## index
index | Re | Mach | Datasource
1 | 50000 | 0 | JavaFoil+Calcfoil stall+Eppler ext transition
2 | 50000 | 0 | XFOIL ncrit=9
3 | 50000 | 0.1 | JavaFoil+Calcfoil stall+Eppler ext transition
4 | 50000 | 0.1 | XFOIL ncrit=9
5 | 50000 | 0.25 | JavaFoil+Calcfoil stall+Eppler ext transition
6 | 50000 | 0.25 | XFOIL ncrit=9
7 | 50000 | 0.5 | JavaFoil+Calcfoil stall+Eppler ext transition
8 | 50000 | 0.5 | XFOIL ncrit=9
9 | 100000 | 0 | JavaFoil+Calcfoil stall+Eppler ext transition
10 | 100000 | 0 | XFOIL ncrit=9
11 | 100000 | 0.1 | JavaFoil+Calcfoil stall+Eppler ext transition
12 | 100000 | 0.1 | XFOIL ncrit=9
13 | 100000 | 0.25 | JavaFoil+Calcfoil stall+Eppler ext transition
14 | 100000 | 0.25 | XFOIL ncrit=9
15 | 100000 | 0.5 | JavaFoil+Calcfoil stall+Eppler ext transition
16 | 100000 | 0.5 | XFOIL ncrit=9
17 | 250000 | 0 | JavaFoil+Calcfoil stall+Eppler ext transition
18 | 250000 | 0 | XFOIL ncrit=9
19 | 250000 | 0.1 | JavaFoil+Calcfoil stall+Eppler ext transition
20 | 250000 | 0.1 | XFOIL ncrit=9
21 | 250000 | 0.25 | JavaFoil+Calcfoil stall+Eppler ext transition
22 | 250000 | 0.25 | XFOIL ncrit=9
23 | 250000 | 0.5 | JavaFoil+Calcfoil stall+Eppler ext transition
24 | 250000 | 0.5 | XFOIL ncrit=9
25 | 500000 | 0 | JavaFoil+Calcfoil stall+Eppler ext transition
26 | 500000 | 0 | XFOIL ncrit=9
27 | 500000 | 0.1 | JavaFoil+Calcfoil stall+Eppler ext transition
28 | 500000 | 0.1 | XFOIL ncrit=9
29 | 500000 | 0.25 | JavaFoil+Calcfoil stall+Eppler ext transition
30 | 500000 | 0.25 | XFOIL ncrit=9
31 | 500000 | 0.5 | JavaFoil+Calcfoil stall+Eppler ext transition
32 | 500000 | 0.5 | XFOIL ncrit=9
33 | 750000 | 0 | JavaFoil+Calcfoil stall+Eppler ext transition
34 | 750000 | 0 | XFOIL ncrit=9
35 | 750000 | 0.1 | JavaFoil+Calcfoil stall+Eppler ext transition
36 | 750000 | 0.1 | XFOIL ncrit=9
37 | 750000 | 0.25 | JavaFoil+Calcfoil stall+Eppler ext transition
38 | 750000 | 0.25 | XFOIL ncrit=9
39 | 750000 | 0.5 | JavaFoil+Calcfoil stall+Eppler ext transition
40 | 750000 | 0.5 | XFOIL ncrit=9
41 | 1000000 | 0 | JavaFoil+Calcfoil stall+Eppler ext transition
42 | 1000000 | 0 | XFOIL ncrit=9
43 | 1000000 | 0.1 | JavaFoil+Calcfoil stall+Eppler ext transition
44 | 1000000 | 0.1 | XFOIL ncrit=9
45 | 1000000 | 0.25 | JavaFoil+Calcfoil stall+Eppler ext transition
46 | 1000000 | 0.25 | XFOIL ncrit=9
47 | 1000000 | 0.5 | JavaFoil+Calcfoil stall+Eppler ext transition
48 | 1000000 | 0.5 | XFOIL ncrit=9
49 | 2000000 | 0 | JavaFoil+Calcfoil stall+Eppler ext transition
50 | 2000000 | 0 | XFOIL ncrit=9
51 | 2000000 | 0.1 | JavaFoil+Calcfoil stall+Eppler ext transition
52 | 2000000 | 0.1 | XFOIL ncrit=9
53 | 2000000 | 0.25 | JavaFoil+Calcfoil stall+Eppler ext transition
54 | 2000000 | 0.25 | XFOIL ncrit=9
55 | 2000000 | 0.5 | JavaFoil+Calcfoil stall+Eppler ext transition
56 | 2000000 | 0.5 | XFOIL ncrit=9
57 | 3000000 | 0 | JavaFoil+Calcfoil stall+Eppler ext transition
58 | 3000000 | 0 | XFOIL ncrit=9
59 | 3000000 | 0.1 | JavaFoil+Calcfoil stall+Eppler ext transition
60 | 3000000 | 0.1 | XFOIL ncrit=9
61 | 3000000 | 0.25 | JavaFoil+Calcfoil stall+Eppler ext transition
62 | 3000000 | 0.25 | XFOIL ncrit=9
63 | 3000000 | 0.5 | JavaFoil+Calcfoil stall+Eppler ext transition
64 | 3000000 | 0.5 | XFOIL ncrit=9
65 | 4000000 | 0 | JavaFoil+Calcfoil stall+Eppler ext transition
66 | 4000000 | 0 | XFOIL ncrit=9
67 | 4000000 | 0.1 | JavaFoil+Calcfoil stall+Eppler ext transition
68 | 4000000 | 0.1 | XFOIL ncrit=9
69 | 4000000 | 0.25 | JavaFoil+Calcfoil stall+Eppler ext transition
70 | 4000000 | 0.25 | XFOIL ncrit=9
71 | 4000000 | 0.5 | JavaFoil+Calcfoil stall+Eppler ext transition
72 | 4000000 | 0.5 | XFOIL ncrit=9
73 | 5000000 | 0 | JavaFoil+Calcfoil stall+Eppler ext transition
74 | 5000000 | 0 | XFOIL ncrit=9
75 | 5000000 | 0.1 | JavaFoil+Calcfoil stall+Eppler ext transition
76 | 5000000 | 0.1 | XFOIL ncrit=9
77 | 5000000 | 0.25 | JavaFoil+Calcfoil stall+Eppler ext transition
78 | 5000000 | 0.25 | XFOIL ncrit=9
79 | 5000000 | 0.5 | JavaFoil+Calcfoil stall+Eppler ext transition
80 | 5000000 | 0.5 | XFOIL ncrit=9
81 | 6000000 | 0 | JavaFoil+Calcfoil stall+Eppler ext transition
82 | 6000000 | 0 | XFOIL ncrit=9
83 | 6000000 | 0.1 | JavaFoil+Calcfoil stall+Eppler ext transition
84 | 6000000 | 0.1 | XFOIL ncrit=9
85 | 6000000 | 0.25 | JavaFoil+Calcfoil stall+Eppler ext transition
86 | 6000000 | 0.25 | XFOIL ncrit=9
87 | 6000000 | 0.5 | JavaFoil+Calcfoil stall+Eppler ext transition
88 | 6000000 | 0.5 | XFOIL ncrit=9
89 | 7000000 | 0 | JavaFoil+Calcfoil stall+Eppler ext transition
90 | 7000000 | 0 | XFOIL ncrit=9
91 | 7000000 | 0.1 | JavaFoil+Calcfoil stall+Eppler ext transition
92 | 7000000 | 0.1 | XFOIL ncrit=9
93 | 7000000 | 0.25 | JavaFoil+Calcfoil stall+Eppler ext transition
94 | 7000000 | 0.25 | XFOIL ncrit=9
95 | 7000000 | 0.5 | JavaFoil+Calcfoil stall+Eppler ext transition
96 | 7000000 | 0.5 | XFOIL ncrit=9
97 | 8000000 | 0 | JavaFoil+Calcfoil stall+Eppler ext transition
98 | 8000000 | 0 | XFOIL ncrit=9
99 | 8000000 | 0.1 | JavaFoil+Calcfoil stall+Eppler ext transition
100 | 8000000 | 0.1 | XFOIL ncrit=9
101 | 8000000 | 0.25 | JavaFoil+Calcfoil stall+Eppler ext transition
102 | 8000000 | 0.25 | XFOIL ncrit=9
103 | 8000000 | 0.5 | JavaFoil+Calcfoil stall+Eppler ext transition
104 | 8000000 | 0.5 | XFOIL ncrit=9
105 | 10000000 | 0 | JavaFoil+Calcfoil stall+Eppler ext transition
106 | 10000000 | 0 | XFOIL ncrit=9
107 | 10000000 | 0.1 | JavaFoil+Calcfoil stall+Eppler ext transition
108 | 10000000 | 0.1 | XFOIL ncrit=9
109 | 10000000 | 0.25 | JavaFoil+Calcfoil stall+Eppler ext transition
110 | 10000000 | 0.25 | XFOIL ncrit=9
111 | 10000000 | 0.5 | JavaFoil+Calcfoil stall+Eppler ext transition
112 | 10000000 | 0.5 | XFOIL ncrit=9
113 | 12000000 | 0 | JavaFoil+Calcfoil stall+Eppler ext transition
114 | 12000000 | 0 | XFOIL ncrit=9
115 | 12000000 | 0.1 | JavaFoil+Calcfoil stall+Eppler ext transition
116 | 12000000 | 0.1 | XFOIL ncrit=9
117 | 12000000 | 0.25 | JavaFoil+Calcfoil stall+Eppler ext transition
118 | 12000000 | 0.25 | XFOIL ncrit=9
119 | 12000000 | 0.5 | JavaFoil+Calcfoil stall+Eppler ext transition
120 | 12000000 | 0.5 | XFOIL ncrit=9
121 | 14000000 | 0 | JavaFoil+Calcfoil stall+Eppler ext transition
122 | 14000000 | 0 | XFOIL ncrit=9
123 | 14000000 | 0.1 | JavaFoil+Calcfoil stall+Eppler ext transition
124 | 14000000 | 0.1 | XFOIL ncrit=9
125 | 14000000 | 0.25 | JavaFoil+Calcfoil stall+Eppler ext transition
126 | 14000000 | 0.25 | XFOIL ncrit=9
127 | 14000000 | 0.5 | JavaFoil+Calcfoil stall+Eppler ext transition
128 | 14000000 | 0.5 | XFOIL ncrit=9
129 | 16000000 | 0 | JavaFoil+Calcfoil stall+Eppler ext transition
130 | 16000000 | 0 | XFOIL ncrit=9
131 | 16000000 | 0.1 | JavaFoil+Calcfoil stall+Eppler ext transition
132 | 16000000 | 0.1 | XFOIL ncrit=9
133 | 16000000 | 0.25 | JavaFoil+Calcfoil stall+Eppler ext transition
134 | 16000000 | 0.25 | XFOIL ncrit=9
135 | 16000000 | 0.5 | JavaFoil+Calcfoil stall+Eppler ext transition
136 | 16000000 | 0.5 | XFOIL ncrit=9
137 | 18000000 | 0 | JavaFoil+Calcfoil stall+Eppler ext transition
138 | 18000000 | 0 | XFOIL ncrit=9
139 | 18000000 | 0.1 | JavaFoil+Calcfoil stall+Eppler ext transition
140 | 18000000 | 0.1 | XFOIL ncrit=9
141 | 18000000 | 0.25 | JavaFoil+Calcfoil stall+Eppler ext transition
142 | 18000000 | 0.25 | XFOIL ncrit=9
143 | 18000000 | 0.5 | JavaFoil+Calcfoil stall+Eppler ext transition
144 | 18000000 | 0.5 | XFOIL ncrit=9
145 | 20000000 | 0 | JavaFoil+Calcfoil stall+Eppler ext transition
146 | 20000000 | 0 | XFOIL ncrit=9
147 | 20000000 | 0.1 | JavaFoil+Calcfoil stall+Eppler ext transition
148 | 20000000 | 0.1 | XFOIL ncrit=9
149 | 20000000 | 0.25 | JavaFoil+Calcfoil stall+Eppler ext transition
150 | 20000000 | 0.25 | XFOIL ncrit=9
151 | 20000000 | 0.5 | JavaFoil+Calcfoil stall+Eppler ext transition
152 | 20000000 | 0.5 | XFOIL ncrit=9

## 1. Re 50k Mach 0.00 (1)
BIGFOIL.COM POLAR EXPORT
s2046
S2046 |  |  |  | Cl Max: | 1.126 | at alpha= | 6.5 | deg
JavaFoil+Calcfoil stall+Eppler ext transition |  |  |  | L/D Max: | 62.709 | at alpha= | 6 | deg
Re: | 50000 |  |  | Cd Min: | 0.01095 | at alpha= | -2 | deg
Mach: | 0 |  |  | Cl=0 at alpha= | -3.4576 | deg
|  |  |  | @ Cl=0.1, Cd= | 0.011533
|  |  |  | @ Cl=0.4, Cd= | 0.011046
|  |  |  | @ Cl=0.6, Cd= | 0.011656
alpha (deg) | Cl | Cd | Cm | Cl/Cd
-18 | -0.467 | 0.36151 | -0.027 | -1.291
-17.5 | -0.48 | 0.34039 | -0.027 | -1.411
-17 | -0.493 | 0.30624 | -0.027 | -1.611
-16.5 | -0.506 | 0.28816 | -0.027 | -1.756
-16 | -0.518 | 0.25945 | -0.027 | -1.995
-15.5 | -0.528 | 0.24404 | -0.027 | -2.165
-15 | -0.537 | 0.23015 | -0.027 | -2.335
-14.5 | -0.545 | 0.2078 | -0.027 | -2.622
-14 | -0.551 | 0.19631 | -0.027 | -2.804
-13.5 | -0.554 | 0.17542 | -0.027 | -3.157
-13 | -0.555 | 0.16429 | -0.027 | -3.376
-12.5 | -0.553 | 0.14732 | -0.027 | -3.751
-12 | -0.548 | 0.13504 | -0.027 | -4.055
-11.5 | -0.539 | 0.12448 | -0.027 | -4.333
-11 | -0.528 | 0.11394 | -0.028 | -4.631
-10.5 | -0.512 | 0.10381 | -0.028 | -4.935
-10 | -0.494 | 0.0949 | -0.028 | -5.201
-9.5 | -0.471 | 0.08604 | -0.028 | -5.476
-9 | -0.445 | 0.07933 | -0.029 | -5.614
-8.5 | -0.416 | 0.07301 | -0.029 | -5.702
-8 | -0.384 | 0.06746 | -0.029 | -5.694
-7.5 | -0.349 | 0.0618 | -0.03 | -5.649
-7 | -0.312 | 0.0568 | -0.03 | -5.484
-6.5 | -0.272 | 0.05278 | -0.031 | -5.149
-6 | -0.23 | 0.04888 | -0.032 | -4.708
-5.5 | -0.187 | 0.04588 | -0.032 | -4.073
-5 | -0.143 | 0.04301 | -0.037 | -3.316
-4.5 | -0.098 | 0.03908 | -0.047 | -2.508
-4 | -0.052 | 0.03641 | -0.052 | -1.418
-3.5 | -0.005 | 0.01165 | -0.085 | -0.424
-3 | 0.054 | 0.01158 | -0.085 | 4.651
-2.5 | 0.113 | 0.01152 | -0.085 | 9.782
-2 | 0.172 | 0.01095 | -0.085 | 15.662
-1.5 | 0.23 | 0.01095 | -0.085 | 21.039
-1 | 0.289 | 0.01102 | -0.086 | 26.241
-0.5 | 0.348 | 0.0111 | -0.086 | 31.344
0 | 0.406 | 0.01104 | -0.086 | 36.812
0.5 | 0.465 | 0.01119 | -0.086 | 41.579
1 | 0.524 | 0.01141 | -0.086 | 45.92
1.5 | 0.582 | 0.01158 | -0.086 | 50.301
2 | 0.641 | 0.01183 | -0.087 | 54.151
2.5 | 0.699 | 0.01216 | -0.087 | 57.527
3 | 0.755 | 0.01303 | -0.087 | 57.933
3.5 | 0.812 | 0.01369 | -0.087 | 59.299
4 | 0.868 | 0.01422 | -0.087 | 61.044
4.5 | 0.923 | 0.01481 | -0.087 | 62.346
5 | 0.978 | 0.01604 | -0.087 | 60.98
5.5 | 1.032 | 0.01646 | -0.088 | 62.698
6 | 1.083 | 0.01727 | -0.088 | 62.709
6.5 | 1.126 | 0.02589 | -0.087 | 43.48
7 | 0.953 | 0.05389 | -0.046 | 17.676
7.5 | 0.986 | 0.05833 | -0.044 | 16.906
8 | 1.018 | 0.06302 | -0.042 | 16.15
8.5 | 1.043 | 0.06809 | -0.041 | 15.323
9 | 1.064 | 0.07355 | -0.04 | 14.469
9.5 | 1.08 | 0.07953 | -0.038 | 13.584
10 | 1.091 | 0.08603 | -0.037 | 12.686
10.5 | 1.097 | 0.09305 | -0.035 | 11.793
11 | 1.098 | 0.10213 | -0.034 | 10.753
11.5 | 1.094 | 0.11072 | -0.033 | 9.881

## 2. Re 50k Mach 0.00 (2)
BIGFOIL.COM POLAR EXPORT
s2046
S2046 |  |  |  | Cl Max: | 1.2156 | at alpha= | 9.5 | deg
XFOIL ncrit=9 |  |  |  | L/D Max: | 38.6563 | at alpha= | 6 | deg
Re: | 50000 |  |  | Cd Min: | 0.25303 | at alpha= | -20 | deg
Mach: | 0 |  |  | Cl=0 at alpha= | -0.68029 | deg
|  |  |  | @ Cl=0.1, Cd= | 0.01991
|  |  |  | @ Cl=0.4, Cd= | 0.027472
|  |  |  | @ Cl=0.6, Cd= | 0.029011
alpha (deg) | Cl | Cd | Cm | Cl/Cd
-20 | -0.7029 | 0.25303 | 0.0386 | -2.7779
-19.5 | -0.6899 | 0.24848 | 0.034 | -2.7765
-19 | -0.6643 | 0.23577 | 0.0327 | -2.8176
-18.5 | -0.6469 | 0.22955 | 0.0293 | -2.8181
-18 | -0.6346 | 0.22611 | 0.0246 | -2.8066
-17.5 | -0.6352 | 0.22914 | 0.0185 | -2.7721
-17 | -0.5986 | 0.21098 | 0.0188 | -2.8372
-16.5 | -0.5841 | 0.20564 | 0.0153 | -2.8404
-16 | -0.5884 | 0.2079 | 0.0092 | -2.8302
-15.5 | -0.5523 | 0.19211 | 0.0094 | -2.8749
-15 | -0.5407 | 0.18709 | 0.0059 | -2.8901
-14.5 | -0.5409 | 0.18461 | 0.0012 | -2.93
-14 | -0.5097 | 0.1729 | 0.0011 | -2.9479
-13.5 | -0.514 | 0.17124 | -0.0036 | -3.0016
-13 | -0.4845 | 0.16003 | -0.0038 | -3.0276
-12.5 | -0.4961 | 0.15895 | -0.0086 | -3.1211
-12 | -0.4635 | 0.14765 | -0.0082 | -3.1392
-11.5 | -0.4556 | 0.14116 | -0.0105 | -3.2275
-11 | -0.458 | 0.13729 | -0.0135 | -3.336
-10.5 | -0.4338 | 0.12832 | -0.0134 | -3.3806
-10 | -0.4229 | 0.12161 | -0.0146 | -3.4775
-9.5 | -0.414 | 0.11549 | -0.0155 | -3.5847
-9 | -0.4105 | 0.11011 | -0.0164 | -3.7281
-8.5 | -0.4194 | 0.10603 | -0.0177 | -3.9555
-8 | -0.3925 | 0.09773 | -0.0159 | -4.0162
-7.5 | -0.3998 | 0.09367 | -0.0151 | -4.2682
-7 | -0.3857 | 0.08746 | -0.0124 | -4.41
-6.5 | -0.3961 | 0.08371 | -0.0081 | -4.7318
-6 | -0.3776 | 0.07742 | -0.0038 | -4.8773
-5.5 | -0.4102 | 0.05006 | -0.0526 | -8.1942
-5 | -0.369 | 0.0407 | -0.0574 | -9.0663
-4.5 | -0.3149 | 0.03321 | -0.0608 | -9.4821
-4 | -0.2645 | 0.02852 | -0.061 | -9.2742
-3.5 | -0.2131 | 0.02501 | -0.0606 | -8.5206
-3 | -0.1644 | 0.02229 | -0.0592 | -7.3755
-2.5 | -0.1151 | 0.02005 | -0.0577 | -5.7406
-2 | -0.1021 | 0.01962 | -0.0452 | -5.2039
-1.5 | -0.0994 | 0.01888 | -0.032 | -5.2648
-1 | -0.0399 | 0.01816 | -0.0351 | -2.1971
-0.5 | 0.0225 | 0.01867 | -0.0402 | 1.2051
0 | 0.0767 | 0.01944 | -0.0431 | 3.9455
0.5 | 0.1253 | 0.02042 | -0.0448 | 6.1361
1 | 0.17 | 0.02164 | -0.0459 | 7.8558
1.5 | 0.2111 | 0.02312 | -0.0469 | 9.1306
2 | 0.3002 | 0.02561 | -0.0567 | 11.722
2.5 | 0.4165 | 0.02778 | -0.0697 | 14.9928
3 | 0.5155 | 0.02898 | -0.0779 | 17.7881
3.5 | 0.6254 | 0.02902 | -0.0854 | 21.5507
4 | 0.72 | 0.02812 | -0.088 | 25.6046
4.5 | 0.8045 | 0.02645 | -0.0869 | 30.4159
5 | 0.873 | 0.02487 | -0.0828 | 35.1025
5.5 | 0.9249 | 0.02437 | -0.0773 | 37.9524
6 | 0.9695 | 0.02508 | -0.0722 | 38.6563
6.5 | 1.0055 | 0.02732 | -0.0671 | 36.8045
7 | 1.0439 | 0.03074 | -0.0634 | 33.959
7.5 | 1.0878 | 0.03469 | -0.0611 | 31.3577
8 | 1.1329 | 0.03946 | -0.0593 | 28.7101
8.5 | 1.1735 | 0.04499 | -0.0573 | 26.0836
9 | 1.1985 | 0.0518 | -0.0543 | 23.1371
9.5 | 1.2156 | 0.0603 | -0.0515 | 20.1592
10 | 1.1924 | 0.0706 | -0.0478 | 16.8895
10.5 | 1.1511 | 0.08157 | -0.0455 | 14.1118
11 | 1.1098 | 0.09342 | -0.0461 | 11.8797
11.5 | 0.8807 | 0.15054 | -0.0973 | 5.8503
12 | 0.8825 | 0.15857 | -0.0997 | 5.5654
12.5 | 0.8896 | 0.1666 | -0.1021 | 5.3397
13 | 0.9002 | 0.175 | -0.1046 | 5.144
14 | 0.9222 | 0.19053 | -0.1101 | 4.8402
14.5 | 0.9348 | 0.1983 | -0.1131 | 4.7141

## 3. Re 50k Mach 0.10 (1)
BIGFOIL.COM POLAR EXPORT
s2046
S2046 |  |  |  | Cl Max: | 1.127 | at alpha= | 6.5 | deg
JavaFoil+Calcfoil stall+Eppler ext transition |  |  |  | L/D Max: | 62.714 | at alpha= | 5.5 | deg
Re: | 50000 |  |  | Cd Min: | 0.01095 | at alpha= | -1.5 | deg
Mach: | 0.1 |  |  | Cl=0 at alpha= | -3.4576 | deg
|  |  |  | @ Cl=0.1, Cd= | 0.011543
|  |  |  | @ Cl=0.4, Cd= | 0.011058
|  |  |  | @ Cl=0.6, Cd= | 0.011656
alpha (deg) | Cl | Cd | Cm | Cl/Cd
-17.5 | -0.436 | 0.37004 | -0.027 | -1.179
-17 | -0.452 | 0.33198 | -0.027 | -1.362
-16.5 | -0.467 | 0.31125 | -0.027 | -1.501
-16 | -0.482 | 0.27912 | -0.027 | -1.726
-15.5 | -0.495 | 0.25747 | -0.028 | -1.924
-15 | -0.508 | 0.24195 | -0.028 | -2.098
-14.5 | -0.518 | 0.218 | -0.027 | -2.378
-14 | -0.527 | 0.20562 | -0.027 | -2.563
-13.5 | -0.533 | 0.18412 | -0.027 | -2.897
-13 | -0.537 | 0.16605 | -0.027 | -3.234
-12.5 | -0.538 | 0.15516 | -0.027 | -3.467
-12 | -0.535 | 0.13892 | -0.027 | -3.855
-11.5 | -0.53 | 0.12558 | -0.027 | -4.217
-11 | -0.52 | 0.11516 | -0.027 | -4.516
-10.5 | -0.507 | 0.10447 | -0.028 | -4.851
-10 | -0.49 | 0.09535 | -0.028 | -5.135
-9.5 | -0.469 | 0.08839 | -0.029 | -5.302
-9 | -0.444 | 0.07966 | -0.029 | -5.573
-8.5 | -0.416 | 0.0732 | -0.029 | -5.679
-8 | -0.384 | 0.0679 | -0.029 | -5.657
-7.5 | -0.35 | 0.06191 | -0.03 | -5.646
-7 | -0.312 | 0.05714 | -0.03 | -5.465
-6.5 | -0.273 | 0.05286 | -0.031 | -5.157
-6 | -0.231 | 0.04918 | -0.032 | -4.696
-5.5 | -0.188 | 0.04612 | -0.033 | -4.069
-5 | -0.143 | 0.04309 | -0.036 | -3.324
-4.5 | -0.098 | 0.03936 | -0.047 | -2.499
-4 | -0.052 | 0.03655 | -0.052 | -1.419
-3.5 | -0.005 | 0.01165 | -0.085 | -0.425
-3 | 0.054 | 0.01159 | -0.085 | 4.672
-2.5 | 0.113 | 0.01153 | -0.085 | 9.825
-2 | 0.172 | 0.01096 | -0.086 | 15.731
-1.5 | 0.231 | 0.01095 | -0.086 | 21.131
-1 | 0.291 | 0.01102 | -0.086 | 26.358
-0.5 | 0.35 | 0.0111 | -0.086 | 31.479
0 | 0.409 | 0.01105 | -0.086 | 36.973
0.5 | 0.467 | 0.0112 | -0.087 | 41.749
1 | 0.526 | 0.01142 | -0.087 | 46.106
1.5 | 0.585 | 0.01159 | -0.087 | 50.492
2 | 0.644 | 0.01185 | -0.087 | 54.342
2.5 | 0.703 | 0.01218 | -0.087 | 57.692
3 | 0.759 | 0.01307 | -0.087 | 58.051
3.5 | 0.816 | 0.01374 | -0.087 | 59.38
4 | 0.872 | 0.01426 | -0.088 | 61.158
4.5 | 0.928 | 0.01486 | -0.088 | 62.425
5 | 0.983 | 0.0161 | -0.088 | 61.024
5.5 | 1.037 | 0.01653 | -0.088 | 62.714
6 | 1.088 | 0.01736 | -0.088 | 62.668
6.5 | 1.127 | 0.02619 | -0.087 | 43.05
7 | 0.956 | 0.05419 | -0.046 | 17.638
7.5 | 0.989 | 0.05868 | -0.044 | 16.862
8 | 1.021 | 0.06348 | -0.042 | 16.08
8.5 | 1.046 | 0.06854 | -0.041 | 15.255
9 | 1.065 | 0.07401 | -0.039 | 14.395
9.5 | 1.08 | 0.08039 | -0.038 | 13.437
10 | 1.089 | 0.08733 | -0.037 | 12.474
10.5 | 1.093 | 0.09432 | -0.035 | 11.591
11 | 1.092 | 0.10423 | -0.034 | 10.473
11.5 | 1.084 | 0.11259 | -0.033 | 9.63

## 4. Re 50k Mach 0.10 (2)
BIGFOIL.COM POLAR EXPORT
s2046
S2046 |  |  |  | Cl Max: | 1.2132 | at alpha= | 9.5 | deg
XFOIL ncrit=9 |  |  |  | L/D Max: | 38.436 | at alpha= | 6 | deg
Re: | 50000 |  |  | Cd Min: | 0.25473 | at alpha= | -20 | deg
Mach: | 0.1 |  |  | Cl=0 at alpha= | -0.6376 | deg
|  |  |  | @ Cl=0.1, Cd= | 0.020008
|  |  |  | @ Cl=0.4, Cd= | 0.027564
|  |  |  | @ Cl=0.6, Cd= | 0.029043
alpha (deg) | Cl | Cd | Cm | Cl/Cd
-20 | -0.7062 | 0.25473 | 0.0387 | -2.7723
-19.5 | -0.6888 | 0.24666 | 0.035 | -2.7925
-19 | -0.6659 | 0.23635 | 0.033 | -2.8174
-18.5 | -0.6487 | 0.23024 | 0.0295 | -2.8175
-18 | -0.6371 | 0.22737 | 0.0246 | -2.802
-17.5 | -0.6332 | 0.22757 | 0.019 | -2.7824
-17 | -0.5996 | 0.21146 | 0.019 | -2.8355
-16.5 | -0.5858 | 0.20651 | 0.0152 | -2.8367
-16 | -0.5914 | 0.20939 | 0.0091 | -2.8244
-15.5 | -0.5526 | 0.19252 | 0.0095 | -2.8704
-15 | -0.5424 | 0.18799 | 0.0058 | -2.8853
-14.5 | -0.5335 | 0.18238 | 0.0022 | -2.9252
-14 | -0.5099 | 0.17335 | 0.0011 | -2.9414
-13.5 | -0.5165 | 0.17239 | -0.0038 | -2.9961
-13 | -0.4842 | 0.16043 | -0.0038 | -3.0181
-12.5 | -0.4985 | 0.16002 | -0.0089 | -3.1152
-12 | -0.4642 | 0.14828 | -0.0084 | -3.1306
-11.5 | -0.453 | 0.14126 | -0.0103 | -3.2069
-11 | -0.4604 | 0.13825 | -0.0138 | -3.3302
-10.5 | -0.4344 | 0.12891 | -0.0137 | -3.3698
-10 | -0.4216 | 0.12196 | -0.0146 | -3.4569
-9.5 | -0.4133 | 0.11591 | -0.0156 | -3.5657
-9 | -0.4122 | 0.11081 | -0.0167 | -3.7199
-8.5 | -0.4217 | 0.10679 | -0.018 | -3.9489
-8 | -0.3895 | 0.09793 | -0.0159 | -3.9773
-7.5 | -0.4023 | 0.09437 | -0.0153 | -4.263
-7 | -0.3872 | 0.08804 | -0.0125 | -4.398
-6.5 | -0.3975 | 0.08425 | -0.0082 | -4.7181
-6 | -0.3745 | 0.07756 | -0.0041 | -4.8285
-5.5 | -0.4124 | 0.05095 | -0.0521 | -8.0942
-5 | -0.373 | 0.04163 | -0.0568 | -8.9599
-4.5 | -0.3196 | 0.03384 | -0.0605 | -9.4444
-4 | -0.2683 | 0.02893 | -0.061 | -9.2741
-3.5 | -0.2169 | 0.02531 | -0.0606 | -8.5697
-3 | -0.1673 | 0.02254 | -0.0594 | -7.4224
-2.5 | -0.1168 | 0.02029 | -0.0581 | -5.7565
-2 | -0.1006 | 0.01971 | -0.0463 | -5.104
-1.5 | -0.0976 | 0.01906 | -0.0331 | -5.1207
-1 | -0.0428 | 0.01822 | -0.0348 | -2.3491
0 | 0.0753 | 0.01951 | -0.0431 | 3.8596
0.5 | 0.1244 | 0.0205 | -0.0448 | 6.0683
1 | 0.1694 | 0.02173 | -0.046 | 7.7957
1.5 | 0.2107 | 0.02324 | -0.047 | 9.0663
2 | 0.3084 | 0.02587 | -0.0583 | 11.9211
2.5 | 0.4171 | 0.02788 | -0.0699 | 14.9605
3 | 0.5221 | 0.02905 | -0.0788 | 17.9725
3.5 | 0.6315 | 0.02904 | -0.0859 | 21.7459
4 | 0.7272 | 0.02801 | -0.0883 | 25.9622
4.5 | 0.8087 | 0.02646 | -0.0868 | 30.5631
5 | 0.8753 | 0.02505 | -0.0824 | 34.9421
5.5 | 0.9295 | 0.02445 | -0.077 | 38.0164
6 | 0.9732 | 0.02532 | -0.0717 | 38.436
6.5 | 1.0088 | 0.02775 | -0.0666 | 36.3532
7 | 1.0477 | 0.03126 | -0.063 | 33.5157
7.5 | 1.0931 | 0.03522 | -0.0609 | 31.0363
8 | 1.1376 | 0.04017 | -0.0589 | 28.3196
8.5 | 1.1774 | 0.04594 | -0.0568 | 25.6291
9 | 1.1982 | 0.05306 | -0.0536 | 22.582
9.5 | 1.2132 | 0.06174 | -0.0508 | 19.6501
10 | 1.1864 | 0.07214 | -0.0473 | 16.4458
10.5 | 1.145 | 0.08298 | -0.0452 | 13.7985
12 | 0.8833 | 0.15929 | -0.1003 | 5.5452
12.5 | 0.8904 | 0.16728 | -0.1027 | 5.3228
13 | 0.9016 | 0.17575 | -0.1053 | 5.13
13.5 | 0.9118 | 0.18331 | -0.1079 | 4.9741
14 | 0.9238 | 0.19127 | -0.1108 | 4.8298
14.5 | 0.9368 | 0.19909 | -0.1138 | 4.7054

## 5. Re 50k Mach 0.25 (1)
BIGFOIL.COM POLAR EXPORT
s2046
S2046 |  |  |  | Cl Max: | 1.114 | at alpha= | 6 | deg
JavaFoil+Calcfoil stall+Eppler ext transition |  |  |  | L/D Max: | 62.765 | at alpha= | 4.5 | deg
Re: | 50000 |  |  | Cd Min: | 0.01099 | at alpha= | -1.5 | deg
Mach: | 0.25 |  |  | Cl=0 at alpha= | -3.459 | deg
|  |  |  | @ Cl=0.1, Cd= | 0.011586
|  |  |  | @ Cl=0.4, Cd= | 0.01111
|  |  |  | @ Cl=0.6, Cd= | 0.011677
alpha (deg) | Cl | Cd | Cm | Cl/Cd
-15.5 | -0.154 | 0.75729 | -0.031 | -0.204
-15 | -0.216 | 0.53288 | -0.03 | -0.406
-14.5 | -0.265 | 0.42937 | -0.03 | -0.617
-14 | -0.307 | 0.34913 | -0.029 | -0.88
-13.5 | -0.345 | 0.28479 | -0.029 | -1.211
-13 | -0.377 | 0.24295 | -0.029 | -1.553
-12.5 | -0.405 | 0.21025 | -0.029 | -1.926
-12 | -0.427 | 0.18588 | -0.029 | -2.298
-11.5 | -0.443 | 0.15915 | -0.029 | -2.785
-11 | -0.453 | 0.142 | -0.028 | -3.192
-10.5 | -0.457 | 0.12544 | -0.029 | -3.642
-10 | -0.454 | 0.10787 | -0.028 | -4.207
-9.5 | -0.445 | 0.09607 | -0.029 | -4.627
-9 | -0.429 | 0.0874 | -0.029 | -4.909
-8.5 | -0.408 | 0.07919 | -0.029 | -5.15
-8 | -0.381 | 0.07112 | -0.03 | -5.362
-7.5 | -0.35 | 0.06459 | -0.03 | -5.423
-7 | -0.315 | 0.05894 | -0.031 | -5.347
-6.5 | -0.277 | 0.05445 | -0.031 | -5.08
-6 | -0.235 | 0.05009 | -0.032 | -4.698
-5.5 | -0.192 | 0.04686 | -0.033 | -4.092
-5 | -0.147 | 0.04376 | -0.035 | -3.349
-4.5 | -0.1 | 0.04054 | -0.044 | -2.477
-4 | -0.053 | 0.03718 | -0.052 | -1.428
-3.5 | -0.005 | 0.01169 | -0.087 | -0.435
-3 | 0.056 | 0.01163 | -0.088 | 4.782
-2.5 | 0.116 | 0.01157 | -0.088 | 10.058
-2 | 0.177 | 0.011 | -0.088 | 16.11
-1.5 | 0.238 | 0.01099 | -0.088 | 21.643
-1 | 0.299 | 0.01106 | -0.088 | 26.988
-0.5 | 0.359 | 0.01113 | -0.089 | 32.264
0 | 0.42 | 0.0111 | -0.089 | 37.833
0.5 | 0.48 | 0.01126 | -0.089 | 42.681
1 | 0.541 | 0.01148 | -0.089 | 47.101
1.5 | 0.601 | 0.01168 | -0.089 | 51.51
2 | 0.662 | 0.01195 | -0.089 | 55.374
2.5 | 0.722 | 0.01236 | -0.09 | 58.434
3 | 0.779 | 0.01335 | -0.09 | 58.393
3.5 | 0.838 | 0.01396 | -0.09 | 60.015
4 | 0.896 | 0.01451 | -0.09 | 61.713
4.5 | 0.952 | 0.01517 | -0.09 | 62.765
5 | 1.008 | 0.01646 | -0.09 | 61.264
5.5 | 1.063 | 0.01695 | -0.09 | 62.69
6 | 1.114 | 0.01789 | -0.09 | 62.266
6.5 | 0.943 | 0.05105 | -0.051 | 18.476
7 | 0.975 | 0.05596 | -0.046 | 17.416
7.5 | 1.006 | 0.06083 | -0.044 | 16.543
8 | 1.035 | 0.06596 | -0.042 | 15.698
8.5 | 1.055 | 0.07188 | -0.041 | 14.677
9 | 1.067 | 0.07855 | -0.039 | 13.581
9.5 | 1.071 | 0.08605 | -0.037 | 12.443
10 | 1.066 | 0.09426 | -0.036 | 11.311
10.5 | 1.053 | 0.10408 | -0.034 | 10.112
11 | 1.029 | 0.11479 | -0.033 | 8.968

## 6. Re 50k Mach 0.25 (2)
BIGFOIL.COM POLAR EXPORT
s2046
S2046 |  |  |  | Cl Max: | 1.1897 | at alpha= | 8.5 | deg
XFOIL ncrit=9 |  |  |  | L/D Max: | 37.4901 | at alpha= | 5.5 | deg
Re: | 50000 |  |  | Cd Min: | 0.26528 | at alpha= | -20 | deg
Mach: | 0.25 |  |  | Cl=0 at alpha= | -0.56395 | deg
|  |  |  | @ Cl=0.1, Cd= | 0.020553
|  |  |  | @ Cl=0.4, Cd= | 0.027812
|  |  |  | @ Cl=0.6, Cd= | 0.029322
alpha (deg) | Cl | Cd | Cm | Cl/Cd
-20 | -0.7256 | 0.26528 | 0.0392 | -2.7352
-19.5 | -0.6954 | 0.24699 | 0.0381 | -2.8155
-19 | -0.6761 | 0.23997 | 0.0348 | -2.8174
-18.5 | -0.6597 | 0.23474 | 0.0305 | -2.8103
-18 | -0.653 | 0.23559 | 0.0245 | -2.7718
-17.5 | -0.6258 | 0.22173 | 0.0229 | -2.8224
-17 | -0.6063 | 0.21453 | 0.02 | -2.8262
-16.5 | -0.5984 | 0.21287 | 0.0148 | -2.8111
-16 | -0.5752 | 0.20222 | 0.0127 | -2.8444
-15.5 | -0.5566 | 0.19522 | 0.01 | -2.8511
-15 | -0.555 | 0.19425 | 0.0049 | -2.8571
-14.5 | -0.5266 | 0.18214 | 0.0038 | -2.8912
-14 | -0.5144 | 0.17672 | 0.0007 | -2.9108
-13.5 | -0.5023 | 0.17004 | -0.0023 | -2.954
-13 | -0.4876 | 0.16368 | -0.0044 | -2.979
-12.5 | -0.4713 | 0.15594 | -0.0063 | -3.0223
-12 | -0.4746 | 0.15317 | -0.0099 | -3.0985
-11.5 | -0.4466 | 0.1429 | -0.0102 | -3.1253
-11 | -0.4412 | 0.13703 | -0.0126 | -3.2197
-10.5 | -0.4452 | 0.13343 | -0.0154 | -3.3366
-10 | -0.4249 | 0.12519 | -0.0157 | -3.394
-9.5 | -0.4205 | 0.11959 | -0.017 | -3.5162
-9 | -0.4111 | 0.11295 | -0.0175 | -3.6397
-8.5 | -0.3889 | 0.10526 | -0.0166 | -3.6947
-8 | -0.3847 | 0.09998 | -0.0164 | -3.8478
-7.5 | -0.3786 | 0.0941 | -0.0155 | -4.0234
-7 | -0.3718 | 0.08872 | -0.0131 | -4.1907
-6.5 | -0.3609 | 0.08324 | -0.0097 | -4.3357
-6 | -0.361 | 0.07843 | -0.0056 | -4.6028
-5.5 | -0.4228 | 0.05543 | -0.0497 | -7.6276
-5 | -0.3919 | 0.04657 | -0.0531 | -8.4153
-4.5 | -0.3435 | 0.03755 | -0.0585 | -9.1478
-4 | -0.2886 | 0.03141 | -0.0609 | -9.1882
-3.5 | -0.234 | 0.02706 | -0.0614 | -8.6475
-3 | -0.1808 | 0.02395 | -0.0607 | -7.5491
-2.5 | -0.1292 | 0.02155 | -0.0594 | -5.9954
-2 | -0.0926 | 0.02013 | -0.0529 | -4.6001
-1.5 | -0.0887 | 0.01989 | -0.0388 | -4.4595
-1 | -0.06 | 0.0186 | -0.0325 | -3.2258
-0.5 | 0.0088 | 0.01908 | -0.0392 | 0.46122
0 | 0.0674 | 0.01989 | -0.0429 | 3.3886
0.5 | 0.119 | 0.02094 | -0.0452 | 5.6829
1 | 0.1656 | 0.02226 | -0.0467 | 7.4394
1.5 | 0.2135 | 0.02397 | -0.0489 | 8.907
2 | 0.3341 | 0.02673 | -0.0635 | 12.4991
2.5 | 0.4456 | 0.02856 | -0.0745 | 15.6022
3 | 0.5504 | 0.02948 | -0.0823 | 18.6703
3.5 | 0.6605 | 0.02913 | -0.0881 | 22.6742
4 | 0.7508 | 0.02811 | -0.0886 | 26.7094
4.5 | 0.8339 | 0.02644 | -0.0861 | 31.5393
5 | 0.8994 | 0.02525 | -0.081 | 35.6198
5.5 | 0.95 | 0.02534 | -0.0752 | 37.4901
6 | 0.9922 | 0.02691 | -0.0695 | 36.8711
6.5 | 1.0304 | 0.03012 | -0.0647 | 34.2098
7 | 1.0753 | 0.0341 | -0.0618 | 31.5337
7.5 | 1.1181 | 0.03888 | -0.0592 | 28.7577
8 | 1.1591 | 0.04451 | -0.0569 | 26.0413
8.5 | 1.1897 | 0.05159 | -0.0542 | 23.0607
9 | 1.1777 | 0.06057 | -0.0499 | 19.4436
9.5 | 1.1485 | 0.07048 | -0.047 | 16.2954
10 | 1.0841 | 0.08254 | -0.047 | 13.1342
10.5 | 1.0374 | 0.0975 | -0.0533 | 10.64
11 | 0.9296 | 0.13029 | -0.0801 | 7.1349
11.5 | 0.8808 | 0.15468 | -0.1009 | 5.6943
12 | 0.8897 | 0.16326 | -0.1033 | 5.4496
12.5 | 0.8965 | 0.17105 | -0.106 | 5.2412
13 | 0.9125 | 0.1801 | -0.1085 | 5.0666
13.5 | 0.9209 | 0.18736 | -0.1117 | 4.9151

## 7. Re 50k Mach 0.50 (1)
BIGFOIL.COM POLAR EXPORT
s2046
S2046 |  |  |  | Cl Max: | 1.24 | at alpha= | 20 | deg
JavaFoil+Calcfoil stall+Eppler ext transition |  |  |  | L/D Max: | 62.985 | at alpha= | 4 | deg
Re: | 50000 |  |  | Cd Min: | 0.01122 | at alpha= | -1.5 | deg
Mach: | 0.5 |  |  | Cl=0 at alpha= | -3.4627 | deg
|  |  |  | @ Cl=0.1, Cd= | 0.011841
|  |  |  | @ Cl=0.4, Cd= | 0.011377
|  |  |  | @ Cl=0.6, Cd= | 0.011828
alpha (deg) | Cl | Cd | Cm | Cl/Cd
-20 | -0.913 | 0.44376 | -0.051 | -2.058
-19.5 | -0.883 | 0.41472 | -0.048 | -2.128
-19 | -0.855 | 0.39963 | -0.048 | -2.141
-18.5 | -0.828 | 0.40393 | -0.048 | -2.051
-18 | -0.801 | 0.38872 | -0.048 | -2.062
-17.5 | -0.775 | 0.38145 | -0.048 | -2.03
-17 | -0.747 | 0.37938 | -0.048 | -1.97
-16.5 | -0.72 | 0.38201 | -0.048 | -1.886
-16 | -0.693 | 0.37229 | -0.048 | -1.862
-15.5 | -0.666 | 0.37114 | -0.049 | -1.794
-15 | -0.637 | 0.31173 | -0.045 | -2.042
-14.5 | -0.609 | 0.30082 | -0.044 | -2.024
-14 | -0.582 | 0.297 | -0.044 | -1.958
-13.5 | -0.554 | 0.29026 | -0.044 | -1.909
-13 | -0.527 | 0.29105 | -0.044 | -1.81
-12.5 | -0.499 | 0.28842 | -0.044 | -1.731
-12 | -0.472 | 0.28913 | -0.044 | -1.632
-11.5 | -0.444 | 0.28659 | -0.044 | -1.551
-11 | -0.416 | 0.23933 | -0.039 | -1.737
-10.5 | -0.388 | 0.23961 | -0.039 | -1.62
-10 | -0.361 | 0.23659 | -0.039 | -1.524
-9.5 | -0.333 | 0.23357 | -0.039 | -1.426
-9 | -0.306 | 0.22671 | -0.039 | -1.348
-8.5 | -0.278 | 0.18748 | -0.032 | -1.48
-8 | -0.25 | 0.15852 | -0.033 | -1.578
-7.5 | -0.223 | 0.15573 | -0.033 | -1.429
-7 | -0.195 | 0.15224 | -0.033 | -1.281
-6.5 | -0.216 | 0.10345 | -0.033 | -2.088
-6 | -0.234 | 0.06481 | -0.033 | -3.614
-5.5 | -0.202 | 0.05452 | -0.034 | -3.711
-5 | -0.159 | 0.04816 | -0.036 | -3.297
-4.5 | -0.11 | 0.04393 | -0.038 | -2.5
-4 | -0.058 | 0.04018 | -0.05 | -1.451
-3.5 | -0.005 | 0.03742 | -0.056 | -0.123
-3 | 0.062 | 0.01188 | -0.098 | 5.234
-2.5 | 0.13 | 0.01181 | -0.098 | 11.02
-2 | 0.198 | 0.01175 | -0.098 | 16.856
-1.5 | 0.266 | 0.01122 | -0.099 | 23.702
-1 | 0.334 | 0.01128 | -0.099 | 29.593
-0.5 | 0.402 | 0.01138 | -0.099 | 35.278
0 | 0.469 | 0.01154 | -0.099 | 40.689
0.5 | 0.537 | 0.01155 | -0.099 | 46.486
1 | 0.605 | 0.01185 | -0.1 | 51.053
1.5 | 0.672 | 0.0121 | -0.1 | 55.556
2 | 0.74 | 0.0126 | -0.1 | 58.742
2.5 | 0.807 | 0.01365 | -0.1 | 59.166
3 | 0.87 | 0.0143 | -0.1 | 60.792
3.5 | 0.934 | 0.01499 | -0.1 | 62.288
4 | 0.996 | 0.01582 | -0.101 | 62.985
4.5 | 1.057 | 0.01735 | -0.101 | 60.935
5 | 1.104 | 0.02966 | -0.1 | 37.243
5.5 | 1.127 | 0.02834 | -0.097 | 39.772
6 | 0.979 | 0.05463 | -0.051 | 17.918
6.5 | 1.002 | 0.0611 | -0.047 | 16.401
7 | 1.012 | 0.06964 | -0.045 | 14.525
7.5 | 0.992 | 0.08238 | -0.041 | 12.036
8 | 0.886 | 0.11232 | -0.037 | 7.892
8.5 | 0.645 | 0.19353 | -0.035 | 3.333
9 | 0.672 | 0.20875 | -0.041 | 3.22
9.5 | 0.698 | 0.2382 | -0.043 | 2.932
10 | 0.724 | 0.24449 | -0.043 | 2.963
10.5 | 0.751 | 0.24509 | -0.043 | 3.063
11 | 0.778 | 0.2852 | -0.049 | 2.73
11.5 | 0.804 | 0.28839 | -0.049 | 2.789
12 | 0.83 | 0.30483 | -0.049 | 2.723
12.5 | 0.856 | 0.32066 | -0.049 | 2.669
13 | 0.881 | 0.32089 | -0.049 | 2.747
13.5 | 0.908 | 0.32854 | -0.052 | 2.764
14 | 0.935 | 0.36789 | -0.054 | 2.543
14.5 | 0.961 | 0.367 | -0.054 | 2.618
15 | 0.986 | 0.36789 | -0.054 | 2.68
15.5 | 1.011 | 0.37406 | -0.055 | 2.703
16 | 1.036 | 0.38676 | -0.055 | 2.68
16.5 | 1.062 | 0.39299 | -0.056 | 2.703
17 | 1.091 | 0.43062 | -0.059 | 2.533
17.5 | 1.116 | 0.42547 | -0.059 | 2.622
18 | 1.14 | 0.4305 | -0.059 | 2.649
18.5 | 1.165 | 0.44343 | -0.059 | 2.627
19 | 1.189 | 0.44867 | -0.06 | 2.651
19.5 | 1.214 | 0.45331 | -0.06 | 2.678
20 | 1.24 | 0.46515 | -0.061 | 2.667

## 8. Re 50k Mach 0.50 (2)
BIGFOIL.COM POLAR EXPORT
s2046
S2046 |  |  |  | Cl Max: | 1.2519 | at alpha= | 20 | deg
XFOIL ncrit=9 |  |  |  | L/D Max: | 33.3594 | at alpha= | 5 | deg
Re: | 50000 |  |  | Cd Min: | 0.32463 | at alpha= | 20 | deg
Mach: | 0.5 |  |  | Cl=0 at alpha= | -0.15475 | deg
|  |  |  | @ Cl=0.1, Cd= | 0.023156
|  |  |  | @ Cl=0.4, Cd= | 0.029331
|  |  |  | @ Cl=0.6, Cd= | 0.031243
alpha (deg) | Cl | Cd | Cm | Cl/Cd
-20 | -0.7751 | 0.27555 | 0.0516 | -2.8129
-19.5 | -0.7553 | 0.27064 | 0.0458 | -2.7908
-18.5 | -0.71 | 0.25283 | 0.0371 | -2.8082
-18 | -0.6873 | 0.2448 | 0.033 | -2.8076
-17.5 | -0.671 | 0.24142 | 0.0272 | -2.7794
-17 | -0.647 | 0.23099 | 0.0237 | -2.801
-16.5 | -0.6232 | 0.22235 | 0.0203 | -2.8028
-16 | -0.6111 | 0.22006 | 0.0146 | -2.777
-15.5 | -0.5836 | 0.20808 | 0.0121 | -2.8047
-15 | -0.5622 | 0.20049 | 0.0087 | -2.8041
-14.5 | -0.5598 | 0.20057 | 0.0029 | -2.791
-14 | -0.5227 | 0.18553 | 0.002 | -2.8173
-13.5 | -0.5225 | 0.18485 | -0.0032 | -2.8266
-13 | -0.488 | 0.17192 | -0.0042 | -2.8385
-12.5 | -0.4726 | 0.1649 | -0.0072 | -2.866
-12 | -0.462 | 0.1598 | -0.0101 | -2.8911
-11.5 | -0.4373 | 0.15031 | -0.0115 | -2.9093
-11 | -0.428 | 0.14436 | -0.0141 | -2.9648
-10.5 | -0.4251 | 0.13994 | -0.0164 | -3.0377
-10 | -0.4109 | 0.13289 | -0.0176 | -3.092
-9.5 | -0.3883 | 0.12434 | -0.018 | -3.1229
-9 | -0.3735 | 0.11745 | -0.0185 | -3.1801
-8.5 | -0.3598 | 0.11089 | -0.0187 | -3.2447
-8 | -0.3607 | 0.10638 | -0.0187 | -3.3907
-7.5 | -0.3405 | 0.09911 | -0.0173 | -3.4356
-7 | -0.3311 | 0.09324 | -0.0156 | -3.5511
-6 | -0.3302 | 0.08308 | -0.0105 | -3.9745
-5.5 | -0.4063 | 0.07293 | -0.0301 | -5.5711
-5 | -0.4104 | 0.06463 | -0.0339 | -6.35
-4.5 | -0.4072 | 0.05463 | -0.0437 | -7.4538
-4 | -0.3756 | 0.04537 | -0.0516 | -8.2786
-3.5 | -0.3255 | 0.03783 | -0.0562 | -8.6043
-3 | -0.2596 | 0.03146 | -0.061 | -8.2517
-2.5 | -0.1919 | 0.02707 | -0.0629 | -7.089
-2 | -0.1303 | 0.02429 | -0.0625 | -5.3643
-1.5 | -0.0716 | 0.02253 | -0.0608 | -3.178
-1 | -0.053 | 0.02233 | -0.048 | -2.3735
-0.5 | -0.0502 | 0.02136 | -0.0335 | -2.3502
0 | 0.0225 | 0.02154 | -0.0403 | 1.0446
0.5 | 0.0885 | 0.02287 | -0.0455 | 3.8697
1 | 0.1849 | 0.02527 | -0.0559 | 7.317
1.5 | 0.3169 | 0.02796 | -0.0708 | 11.334
2 | 0.4272 | 0.02978 | -0.0801 | 14.3452
2.5 | 0.5331 | 0.03097 | -0.0865 | 17.2134
3 | 0.6385 | 0.0314 | -0.0904 | 20.3344
3.5 | 0.7338 | 0.03122 | -0.0905 | 23.5042
4 | 0.8254 | 0.03049 | -0.0879 | 27.0712
4.5 | 0.9123 | 0.02932 | -0.0826 | 31.1153
5 | 0.9801 | 0.02938 | -0.0753 | 33.3594
5.5 | 1.0264 | 0.03201 | -0.0685 | 32.065
6 | 1.0661 | 0.03639 | -0.0632 | 29.2965
6.5 | 1.0953 | 0.0422 | -0.0588 | 25.955
7 | 1.1121 | 0.0493 | -0.055 | 22.5578
7.5 | 1.1018 | 0.05743 | -0.0516 | 19.1851
8 | 1.0455 | 0.06825 | -0.0515 | 15.3187
8.5 | 0.9884 | 0.08301 | -0.0592 | 11.907
9 | 0.9485 | 0.09958 | -0.0702 | 9.525
9.5 | 0.9295 | 0.11362 | -0.0782 | 8.1808
10 | 0.9232 | 0.12636 | -0.0847 | 7.3061
10.5 | 0.9226 | 0.13829 | -0.0907 | 6.6715
11 | 0.8998 | 0.15955 | -0.1095 | 5.6396
11.5 | 0.9045 | 0.16833 | -0.1142 | 5.3734
12 | 0.9348 | 0.1799 | -0.1168 | 5.1962
12.5 | 0.9516 | 0.18917 | -0.12 | 5.0304
13 | 0.9581 | 0.19573 | -0.1248 | 4.895
13.5 | 0.9754 | 0.20438 | -0.1289 | 4.7725
14 | 0.9951 | 0.21331 | -0.1328 | 4.665
14.5 | 1.0118 | 0.22169 | -0.1376 | 4.564
15 | 1.0324 | 0.23055 | -0.142 | 4.478
15.5 | 1.0544 | 0.24016 | -0.1464 | 4.3904
16 | 1.0804 | 0.25126 | -0.1501 | 4.2999
16.5 | 1.1093 | 0.26416 | -0.1533 | 4.1993
17 | 1.1178 | 0.26668 | -0.161 | 4.1915
17.5 | 1.1397 | 0.27613 | -0.1661 | 4.1274
18 | 1.1708 | 0.29124 | -0.1687 | 4.0201
18.5 | 1.1824 | 0.29354 | -0.1769 | 4.0281
19 | 1.2106 | 0.3077 | -0.1803 | 3.9344
19.5 | 1.2267 | 0.31195 | -0.1876 | 3.9324
20 | 1.2519 | 0.32463 | -0.192 | 3.8564

## 9. Re 100k Mach 0.00 (1)
BIGFOIL.COM POLAR EXPORT
s2046
S2046 |  |  |  | Cl Max: | 1.213 | at alpha= | 7.5 | deg
JavaFoil+Calcfoil stall+Eppler ext transition |  |  |  | L/D Max: | 77.448 | at alpha= | 4.5 | deg
Re: | 100000 |  |  | Cd Min: | 0.00838 | at alpha= | -2 | deg
Mach: | 0 |  |  | Cl=0 at alpha= | -3.4576 | deg
|  |  |  | @ Cl=0.1, Cd= | 0.009242
|  |  |  | @ Cl=0.4, Cd= | 0.0084352
|  |  |  | @ Cl=0.6, Cd= | 0.008901
alpha (deg) | Cl | Cd | Cm | Cl/Cd
-18 | -0.467 | 0.29786 | -0.028 | -1.567
-17.5 | -0.48 | 0.27198 | -0.028 | -1.766
-17 | -0.494 | 0.24877 | -0.028 | -1.984
-16.5 | -0.506 | 0.23542 | -0.028 | -2.15
-16 | -0.518 | 0.21519 | -0.028 | -2.406
-15.5 | -0.528 | 0.20367 | -0.028 | -2.594
-15 | -0.537 | 0.18628 | -0.027 | -2.885
-14.5 | -0.545 | 0.17668 | -0.027 | -3.085
-14 | -0.551 | 0.16195 | -0.027 | -3.4
-13.5 | -0.554 | 0.14707 | -0.027 | -3.766
-13 | -0.555 | 0.13839 | -0.027 | -4.008
-12.5 | -0.553 | 0.12592 | -0.027 | -4.389
-12 | -0.548 | 0.1161 | -0.027 | -4.716
-11.5 | -0.539 | 0.10703 | -0.028 | -5.039
-11 | -0.528 | 0.09799 | -0.028 | -5.385
-10.5 | -0.512 | 0.09028 | -0.028 | -5.676
-10 | -0.494 | 0.08272 | -0.028 | -5.967
-9.5 | -0.471 | 0.07652 | -0.029 | -6.158
-9 | -0.445 | 0.07083 | -0.029 | -6.289
-8.5 | -0.416 | 0.06552 | -0.029 | -6.354
-8 | -0.384 | 0.0601 | -0.03 | -6.391
-7.5 | -0.349 | 0.0558 | -0.03 | -6.257
-7 | -0.312 | 0.05192 | -0.031 | -6.001
-6.5 | -0.272 | 0.04829 | -0.031 | -5.629
-6 | -0.23 | 0.04519 | -0.032 | -5.093
-5.5 | -0.187 | 0.04239 | -0.035 | -4.413
-5 | -0.144 | 0.03772 | -0.049 | -3.828
-4.5 | -0.121 | 0.0097 | -0.084 | -12.451
-4 | -0.063 | 0.00955 | -0.084 | -6.614
-3.5 | -0.005 | 0.00944 | -0.085 | -0.523
-3 | 0.054 | 0.00932 | -0.085 | 5.782
-2.5 | 0.113 | 0.00922 | -0.085 | 12.229
-2 | 0.172 | 0.00838 | -0.085 | 20.455
-1.5 | 0.23 | 0.00838 | -0.085 | 27.498
-1 | 0.289 | 0.00842 | -0.086 | 34.312
-0.5 | 0.348 | 0.00848 | -0.086 | 41.02
0 | 0.406 | 0.00843 | -0.086 | 48.196
0.5 | 0.465 | 0.00854 | -0.086 | 54.453
1 | 0.524 | 0.00871 | -0.086 | 60.145
1.5 | 0.582 | 0.00884 | -0.086 | 65.908
2 | 0.641 | 0.00904 | -0.087 | 70.905
2.5 | 0.699 | 0.00931 | -0.087 | 75.091
3 | 0.755 | 0.01033 | -0.087 | 73.095
3.5 | 0.812 | 0.01097 | -0.087 | 74.017
4 | 0.868 | 0.01143 | -0.087 | 75.972
4.5 | 0.923 | 0.01192 | -0.087 | 77.448
5 | 0.978 | 0.01337 | -0.087 | 73.15
5.5 | 1.032 | 0.01371 | -0.088 | 75.273
6 | 1.083 | 0.0144 | -0.088 | 75.222
6.5 | 1.132 | 0.01518 | -0.088 | 74.597
7 | 1.179 | 0.01595 | -0.088 | 73.905
7.5 | 1.213 | 0.02336 | -0.087 | 51.917
8 | 1.025 | 0.05589 | -0.049 | 18.346
8.5 | 1.047 | 0.06099 | -0.045 | 17.168
9 | 1.067 | 0.06592 | -0.043 | 16.186
9.5 | 1.082 | 0.07117 | -0.041 | 15.202
10 | 1.093 | 0.07701 | -0.04 | 14.193
10.5 | 1.099 | 0.083 | -0.039 | 13.239
11 | 1.099 | 0.09054 | -0.037 | 12.144
11.5 | 1.095 | 0.09786 | -0.036 | 11.189
12 | 1.086 | 0.10563 | -0.035 | 10.277
12.5 | 1.069 | 0.11398 | -0.033 | 9.378

## 10. Re 100k Mach 0.00 (2)
BIGFOIL.COM POLAR EXPORT
s2046
S2046 |  |  |  | Cl Max: | 1.2903 | at alpha= | 10.5 | deg
XFOIL ncrit=9 |  |  |  | L/D Max: | 57.8258 | at alpha= | 4.5 | deg
Re: | 100000 |  |  | Cd Min: | 0.24519 | at alpha= | -20 | deg
Mach: | 0 |  |  | Cl=0 at alpha= | -1.1834 | deg
|  |  |  | @ Cl=0.1, Cd= | 0.016107
|  |  |  | @ Cl=0.4, Cd= | 0.016591
|  |  |  | @ Cl=0.6, Cd= | 0.015626
alpha (deg) | Cl | Cd | Cm | Cl/Cd
-20 | -0.6923 | 0.24519 | 0.0396 | -2.8235
-19.5 | -0.6803 | 0.24286 | 0.0336 | -2.8012
-18.5 | -0.6431 | 0.2261 | 0.028 | -2.8443
-18 | -0.6253 | 0.21962 | 0.025 | -2.8472
-17.5 | -0.6088 | 0.21356 | 0.0213 | -2.8507
-17 | -0.6016 | 0.21147 | 0.0152 | -2.8448
-16.5 | -0.6042 | 0.21164 | 0.009 | -2.8548
-16 | -0.5631 | 0.19394 | 0.0107 | -2.9035
-15.5 | -0.5464 | 0.18736 | 0.0081 | -2.9163
-15 | -0.5329 | 0.18125 | 0.0046 | -2.9401
-14.5 | -0.5352 | 0.17923 | -0.0017 | -2.9861
-14 | -0.5153 | 0.16878 | -0.0034 | -3.0531
-13.5 | -0.4924 | 0.16077 | -0.0038 | -3.0628
-13 | -0.4833 | 0.15498 | -0.0073 | -3.1185
-12.5 | -0.4982 | 0.15295 | -0.0149 | -3.2573
-12 | -0.4634 | 0.14076 | -0.0127 | -3.2921
-11.5 | -0.4486 | 0.13403 | -0.0141 | -3.347
-11 | -0.4554 | 0.12937 | -0.0199 | -3.5201
-10.5 | -0.4481 | 0.12108 | -0.0223 | -3.7009
-10 | -0.4243 | 0.11392 | -0.0212 | -3.7245
-9.5 | -0.4392 | 0.10901 | -0.0281 | -4.029
-9 | -0.4141 | 0.10087 | -0.0256 | -4.1053
-8.5 | -0.4285 | 0.09563 | -0.0308 | -4.4808
-8 | -0.4165 | 0.0882 | -0.0296 | -4.7222
-7.5 | -0.4229 | 0.08298 | -0.0294 | -5.0964
-7 | -0.4396 | 0.07579 | -0.0338 | -5.8002
-6 | -0.4377 | 0.06245 | -0.0371 | -7.0088
-5.5 | -0.4025 | 0.03513 | -0.0594 | -11.4574
-5 | -0.3546 | 0.02869 | -0.0608 | -12.3597
-4.5 | -0.3031 | 0.02372 | -0.061 | -12.7782
-4 | -0.2536 | 0.02109 | -0.0604 | -12.0247
-3.5 | -0.2029 | 0.01901 | -0.0599 | -10.6733
-3 | -0.1547 | 0.0176 | -0.0595 | -8.7898
-2.5 | -0.1058 | 0.01623 | -0.0591 | -6.5188
-2 | -0.0619 | 0.01497 | -0.0573 | -4.1349
-1.5 | -0.0283 | 0.01541 | -0.0529 | -1.8365
-1 | 0.0164 | 0.01591 | -0.0507 | 1.0308
-0.5 | 0.0854 | 0.01609 | -0.0526 | 5.3076
0 | 0.1872 | 0.01621 | -0.0626 | 11.5484
0.5 | 0.2836 | 0.01655 | -0.0715 | 17.136
1 | 0.3786 | 0.01664 | -0.0791 | 22.7524
1.5 | 0.4695 | 0.01643 | -0.0852 | 28.5758
2 | 0.5494 | 0.01602 | -0.0883 | 34.2946
2.5 | 0.6214 | 0.01546 | -0.0893 | 40.194
3 | 0.6864 | 0.01484 | -0.0884 | 46.2534
3.5 | 0.7419 | 0.01449 | -0.086 | 51.2008
4 | 0.7942 | 0.01434 | -0.0832 | 55.3835
4.5 | 0.8431 | 0.01458 | -0.0801 | 57.8258
5 | 0.8893 | 0.01539 | -0.0773 | 57.7843
5.5 | 0.9337 | 0.01655 | -0.0748 | 56.4169
6 | 0.9755 | 0.01794 | -0.0722 | 54.3757
6.5 | 1.0112 | 0.02 | -0.0691 | 50.56
7 | 1.0475 | 0.02286 | -0.0662 | 45.8224
7.5 | 1.0899 | 0.02584 | -0.0643 | 42.1788
8 | 1.1375 | 0.02902 | -0.0629 | 39.1971
8.5 | 1.1859 | 0.03286 | -0.0618 | 36.0895
9 | 1.231 | 0.03748 | -0.0606 | 32.8442
9.5 | 1.2655 | 0.04183 | -0.0577 | 30.2534
10 | 1.2897 | 0.04869 | -0.0548 | 26.488
10.5 | 1.2903 | 0.05566 | -0.0497 | 23.1818
11 | 1.2714 | 0.06406 | -0.0445 | 19.847
11.5 | 1.2209 | 0.07297 | -0.0394 | 16.7315
12 | 1.1577 | 0.08533 | -0.0412 | 13.5673
12.5 | 1.1003 | 0.10198 | -0.0501 | 10.7894
13.5 | 0.9404 | 0.17347 | -0.0995 | 5.4211
14 | 0.9731 | 0.18237 | -0.0978 | 5.3359
14.5 | 0.9601 | 0.19 | -0.1066 | 5.0532
15 | 0.9664 | 0.19881 | -0.1116 | 4.8609
15.5 | 1.0138 | 0.20995 | -0.1067 | 4.8288

## 11. Re 100k Mach 0.10 (1)
BIGFOIL.COM POLAR EXPORT
s2046
S2046 |  |  |  | Cl Max: | 1.214 | at alpha= | 7.5 | deg
JavaFoil+Calcfoil stall+Eppler ext transition |  |  |  | L/D Max: | 77.527 | at alpha= | 4.5 | deg
Re: | 100000 |  |  | Cd Min: | 0.00838 | at alpha= | -1.5 | deg
Mach: | 0.1 |  |  | Cl=0 at alpha= | -3.4576 | deg
|  |  |  | @ Cl=0.1, Cd= | 0.009242
|  |  |  | @ Cl=0.4, Cd= | 0.0084476
|  |  |  | @ Cl=0.6, Cd= | 0.0089009
alpha (deg) | Cl | Cd | Cm | Cl/Cd
-17.5 | -0.436 | 0.29385 | -0.028 | -1.484
-17 | -0.452 | 0.26811 | -0.028 | -1.686
-16.5 | -0.467 | 0.25305 | -0.028 | -1.847
-16 | -0.482 | 0.2305 | -0.028 | -2.091
-15.5 | -0.496 | 0.21083 | -0.028 | -2.35
-15 | -0.508 | 0.19948 | -0.028 | -2.545
-14.5 | -0.518 | 0.18222 | -0.028 | -2.845
-14 | -0.527 | 0.167 | -0.028 | -3.156
-13.5 | -0.533 | 0.15209 | -0.027 | -3.507
-13 | -0.537 | 0.13925 | -0.027 | -3.857
-12.5 | -0.538 | 0.13079 | -0.027 | -4.113
-12 | -0.536 | 0.11887 | -0.027 | -4.505
-11.5 | -0.53 | 0.1083 | -0.028 | -4.891
-11 | -0.52 | 0.09927 | -0.028 | -5.239
-10.5 | -0.507 | 0.09036 | -0.028 | -5.609
-10 | -0.49 | 0.08332 | -0.028 | -5.877
-9.5 | -0.469 | 0.07702 | -0.029 | -6.085
-9 | -0.444 | 0.07125 | -0.029 | -6.231
-8.5 | -0.416 | 0.06581 | -0.029 | -6.317
-8 | -0.384 | 0.06082 | -0.03 | -6.317
-7.5 | -0.35 | 0.05598 | -0.03 | -6.245
-7 | -0.312 | 0.05208 | -0.031 | -5.997
-6.5 | -0.273 | 0.0484 | -0.031 | -5.633
-6 | -0.231 | 0.04528 | -0.032 | -5.101
-5.5 | -0.188 | 0.04253 | -0.033 | -4.414
-5 | -0.145 | 0.03813 | -0.048 | -3.797
-4.5 | -0.121 | 0.00972 | -0.085 | -12.495
-4 | -0.063 | 0.00957 | -0.085 | -6.637
-3.5 | -0.005 | 0.00945 | -0.085 | -0.525
-3 | 0.054 | 0.00932 | -0.085 | 5.806
-2.5 | 0.113 | 0.00922 | -0.085 | 12.28
-2 | 0.172 | 0.00839 | -0.086 | 20.542
-1.5 | 0.231 | 0.00838 | -0.086 | 27.614
-1 | 0.291 | 0.00843 | -0.086 | 34.464
-0.5 | 0.35 | 0.00849 | -0.086 | 41.191
0 | 0.409 | 0.00844 | -0.086 | 48.406
0.5 | 0.467 | 0.00855 | -0.087 | 54.668
1 | 0.526 | 0.00872 | -0.087 | 60.385
1.5 | 0.585 | 0.00885 | -0.087 | 66.146
2 | 0.644 | 0.00905 | -0.087 | 71.144
2.5 | 0.703 | 0.00934 | -0.087 | 75.263
3 | 0.759 | 0.01037 | -0.087 | 73.192
3.5 | 0.816 | 0.01102 | -0.087 | 74.057
4 | 0.872 | 0.01146 | -0.088 | 76.094
4.5 | 0.928 | 0.01197 | -0.088 | 77.527
5 | 0.983 | 0.01343 | -0.088 | 73.178
5.5 | 1.037 | 0.01377 | -0.088 | 75.289
6 | 1.088 | 0.01447 | -0.088 | 75.176
6.5 | 1.137 | 0.01526 | -0.088 | 74.478
7 | 1.184 | 0.01607 | -0.088 | 73.654
7.5 | 1.214 | 0.02188 | -0.087 | 55.499
8 | 1.027 | 0.05648 | -0.048 | 18.186
8.5 | 1.049 | 0.06144 | -0.045 | 17.077
9 | 1.068 | 0.06647 | -0.043 | 16.064
9.5 | 1.082 | 0.07183 | -0.041 | 15.062
10 | 1.091 | 0.07788 | -0.04 | 14.01
10.5 | 1.095 | 0.08405 | -0.038 | 13.024
11 | 1.093 | 0.09206 | -0.037 | 11.869
11.5 | 1.085 | 0.09892 | -0.036 | 10.97
12 | 1.072 | 0.10706 | -0.034 | 10.016
12.5 | 1.052 | 0.11585 | -0.033 | 9.078

## 12. Re 100k Mach 0.10 (2)
BIGFOIL.COM POLAR EXPORT
s2046
S2046 |  |  |  | Cl Max: | 1.2879 | at alpha= | 10 | deg
XFOIL ncrit=9 |  |  |  | L/D Max: | 57.7301 | at alpha= | 4.5 | deg
Re: | 100000 |  |  | Cd Min: | 0.24606 | at alpha= | -20 | deg
Mach: | 0.1 |  |  | Cl=0 at alpha= | -1.199 | deg
|  |  |  | @ Cl=0.1, Cd= | 0.016223
|  |  |  | @ Cl=0.4, Cd= | 0.016618
|  |  |  | @ Cl=0.6, Cd= | 0.015625
alpha (deg) | Cl | Cd | Cm | Cl/Cd
-20 | -0.6945 | 0.24606 | 0.0399 | -2.8225
-19.5 | -0.6831 | 0.24415 | 0.0337 | -2.7979
-19 | -0.6759 | 0.24301 | 0.0279 | -2.7814
-18.5 | -0.6445 | 0.22666 | 0.0283 | -2.8435
-18 | -0.6267 | 0.22021 | 0.0252 | -2.8459
-17.5 | -0.6102 | 0.21417 | 0.0214 | -2.8491
-17 | -0.6039 | 0.2126 | 0.0151 | -2.8405
-16.5 | -0.5918 | 0.20577 | 0.011 | -2.876
-16 | -0.5635 | 0.19438 | 0.0109 | -2.899
-15.5 | -0.5469 | 0.18783 | 0.0082 | -2.9117
-15 | -0.5337 | 0.18182 | 0.0045 | -2.9353
-14.5 | -0.5371 | 0.18022 | -0.0019 | -2.9802
-14 | -0.5125 | 0.16864 | -0.0028 | -3.039
-13.5 | -0.492 | 0.16117 | -0.0038 | -3.0527
-13 | -0.4842 | 0.15566 | -0.0076 | -3.1106
-12.5 | -0.4993 | 0.15373 | -0.0152 | -3.2479
-12 | -0.4614 | 0.14107 | -0.0125 | -3.2707
-11.5 | -0.4477 | 0.13443 | -0.0141 | -3.3304
-11 | -0.4571 | 0.13016 | -0.0205 | -3.5118
-10.5 | -0.4429 | 0.12121 | -0.0215 | -3.654
-10 | -0.4226 | 0.11431 | -0.0212 | -3.697
-9.5 | -0.4408 | 0.10971 | -0.0287 | -4.0179
-9 | -0.4113 | 0.10129 | -0.0254 | -4.0606
-8.5 | -0.431 | 0.09631 | -0.0316 | -4.4751
-8 | -0.4117 | 0.08861 | -0.0293 | -4.6462
-7.5 | -0.4242 | 0.08353 | -0.03 | -5.0784
-7 | -0.4351 | 0.0766 | -0.0323 | -5.6802
-6 | -0.4403 | 0.04845 | -0.0559 | -9.0877
-5.5 | -0.4064 | 0.03617 | -0.059 | -11.2358
-5 | -0.359 | 0.02936 | -0.0607 | -12.2275
-4.5 | -0.3068 | 0.02416 | -0.0611 | -12.6987
-4 | -0.2568 | 0.02134 | -0.0606 | -12.0337
-3.5 | -0.2058 | 0.01928 | -0.0601 | -10.6743
-3 | -0.157 | 0.01781 | -0.0596 | -8.8153
-2.5 | -0.108 | 0.01641 | -0.0592 | -6.5814
-2 | -0.0625 | 0.01502 | -0.0578 | -4.1611
-1.5 | -0.0289 | 0.01547 | -0.0533 | -1.8681
-1 | 0.0191 | 0.016 | -0.0516 | 1.1938
-0.5 | 0.0891 | 0.01622 | -0.0535 | 5.4932
0 | 0.1877 | 0.01625 | -0.0628 | 11.5508
0.5 | 0.2875 | 0.01659 | -0.0722 | 17.3297
1 | 0.3788 | 0.01668 | -0.0791 | 22.7098
1.5 | 0.4748 | 0.0164 | -0.0859 | 28.9512
2 | 0.5534 | 0.016 | -0.0887 | 34.5875
2.5 | 0.6255 | 0.01542 | -0.0895 | 40.5642
3 | 0.6882 | 0.0149 | -0.0883 | 46.1879
3.5 | 0.7451 | 0.01451 | -0.086 | 51.3508
4 | 0.7985 | 0.01435 | -0.0832 | 55.6446
4.5 | 0.8469 | 0.01467 | -0.08 | 57.7301
5 | 0.8933 | 0.01552 | -0.0772 | 57.558
5.5 | 0.9378 | 0.01672 | -0.0746 | 56.0885
6 | 0.9792 | 0.01816 | -0.072 | 53.9207
6.5 | 1.0146 | 0.02035 | -0.0687 | 49.8575
7 | 1.0515 | 0.02328 | -0.0659 | 45.1675
7.5 | 1.0955 | 0.02626 | -0.064 | 41.7174
8 | 1.1432 | 0.02948 | -0.0626 | 38.7788
8.5 | 1.1915 | 0.03349 | -0.0613 | 35.5778
9 | 1.2352 | 0.03828 | -0.0598 | 32.2675
9.5 | 1.2685 | 0.04285 | -0.0569 | 29.6033
10 | 1.2879 | 0.05004 | -0.0535 | 25.7374
10.5 | 1.2825 | 0.05734 | -0.0482 | 22.3666
11 | 1.254 | 0.06587 | -0.0427 | 19.0375
11.5 | 1.2014 | 0.07511 | -0.039 | 15.9952
12 | 1.1419 | 0.08805 | -0.0427 | 12.9688
12.5 | 1.0892 | 0.10514 | -0.0523 | 10.3595
13 | 0.9388 | 0.16469 | -0.0956 | 5.7004
13.5 | 0.9416 | 0.1744 | -0.1002 | 5.3991
14 | 0.9755 | 0.18345 | -0.0984 | 5.3175
14.5 | 0.9605 | 0.19094 | -0.1077 | 5.0304
15 | 0.9687 | 0.19974 | -0.1124 | 4.8498

## 13. Re 100k Mach 0.25 (1)
BIGFOIL.COM POLAR EXPORT
s2046
S2046 |  |  |  | Cl Max: | 1.2 | at alpha= | 7 | deg
JavaFoil+Calcfoil stall+Eppler ext transition |  |  |  | L/D Max: | 77.837 | at alpha= | 4.5 | deg
Re: | 100000 |  |  | Cd Min: | 0.00841 | at alpha= | -1.5 | deg
Mach: | 0.25 |  |  | Cl=0 at alpha= | -3.459 | deg
|  |  |  | @ Cl=0.1, Cd= | 0.0092967
|  |  |  | @ Cl=0.4, Cd= | 0.0084898
|  |  |  | @ Cl=0.6, Cd= | 0.0089175
alpha (deg) | Cl | Cd | Cm | Cl/Cd
-15.5 | -0.154 | 0.5768 | -0.032 | -0.267
-15 | -0.216 | 0.40822 | -0.031 | -0.53
-14.5 | -0.265 | 0.33059 | -0.03 | -0.802
-14 | -0.307 | 0.2688 | -0.03 | -1.144
-13.5 | -0.345 | 0.22675 | -0.03 | -1.521
-13 | -0.377 | 0.19737 | -0.03 | -1.912
-12.5 | -0.405 | 0.17065 | -0.029 | -2.373
-12 | -0.427 | 0.15192 | -0.029 | -2.812
-11.5 | -0.443 | 0.13423 | -0.029 | -3.303
-11 | -0.453 | 0.11802 | -0.029 | -3.841
-10.5 | -0.457 | 0.10504 | -0.029 | -4.349
-10 | -0.454 | 0.09283 | -0.029 | -4.889
-9.5 | -0.445 | 0.08513 | -0.029 | -5.222
-9 | -0.429 | 0.07607 | -0.029 | -5.64
-8.5 | -0.408 | 0.06907 | -0.03 | -5.905
-8 | -0.381 | 0.06349 | -0.03 | -6.007
-7.5 | -0.35 | 0.05791 | -0.031 | -6.049
-7 | -0.315 | 0.05363 | -0.031 | -5.877
-6.5 | -0.277 | 0.04959 | -0.032 | -5.579
-6 | -0.235 | 0.04601 | -0.033 | -5.115
-5.5 | -0.192 | 0.04311 | -0.034 | -4.449
-5 | -0.147 | 0.04003 | -0.042 | -3.674
-4.5 | -0.124 | 0.00978 | -0.087 | -12.726
-4 | -0.065 | 0.00965 | -0.087 | -6.756
-3.5 | -0.005 | 0.0095 | -0.087 | -0.536
-3 | 0.056 | 0.00937 | -0.088 | 5.937
-2.5 | 0.116 | 0.00927 | -0.088 | 12.56
-2 | 0.177 | 0.00843 | -0.088 | 21.015
-1.5 | 0.238 | 0.00841 | -0.088 | 28.273
-1 | 0.299 | 0.00847 | -0.088 | 35.266
-0.5 | 0.359 | 0.00851 | -0.089 | 42.198
0 | 0.42 | 0.00848 | -0.089 | 49.518
0.5 | 0.48 | 0.0086 | -0.089 | 55.854
1 | 0.541 | 0.00877 | -0.089 | 61.658
1.5 | 0.601 | 0.00892 | -0.089 | 67.414
2 | 0.662 | 0.00914 | -0.089 | 72.439
2.5 | 0.722 | 0.00951 | -0.09 | 75.946
3 | 0.779 | 0.01066 | -0.09 | 73.143
3.5 | 0.838 | 0.01122 | -0.09 | 74.677
4 | 0.896 | 0.01168 | -0.09 | 76.672
4.5 | 0.952 | 0.01224 | -0.09 | 77.837
5 | 1.008 | 0.01381 | -0.09 | 72.978
5.5 | 1.063 | 0.01412 | -0.09 | 75.261
6 | 1.114 | 0.01492 | -0.09 | 74.69
6.5 | 1.163 | 0.0158 | -0.091 | 73.597
7 | 1.2 | 0.02382 | -0.09 | 50.379
7.5 | 1.014 | 0.05384 | -0.051 | 18.827
8 | 1.039 | 0.05903 | -0.046 | 17.598
8.5 | 1.057 | 0.06417 | -0.044 | 16.476
9 | 1.068 | 0.06974 | -0.042 | 15.318
9.5 | 1.072 | 0.07605 | -0.04 | 14.097
10 | 1.067 | 0.08341 | -0.038 | 12.794
10.5 | 1.053 | 0.09154 | -0.037 | 11.506
11 | 1.03 | 0.10002 | -0.035 | 10.299
11.5 | 0.997 | 0.11166 | -0.033 | 8.931
12 | 0.955 | 0.12359 | -0.031 | 7.726

## 14. Re 100k Mach 0.25 (2)
BIGFOIL.COM POLAR EXPORT
s2046
S2046 |  |  |  | Cl Max: | 1.2694 | at alpha= | 9.5 | deg
XFOIL ncrit=9 |  |  |  | L/D Max: | 57.0611 | at alpha= | 4.5 | deg
Re: | 100000 |  |  | Cd Min: | 0.25194 | at alpha= | -20 | deg
Mach: | 0.25 |  |  | Cl=0 at alpha= | -1.2623 | deg
|  |  |  | @ Cl=0.1, Cd= | 0.016757
|  |  |  | @ Cl=0.4, Cd= | 0.016713
|  |  |  | @ Cl=0.6, Cd= | 0.015723
alpha (deg) | Cl | Cd | Cm | Cl/Cd
-20 | -0.7085 | 0.25194 | 0.0408 | -2.8122
-19.5 | -0.6991 | 0.25171 | 0.0343 | -2.7774
-19 | -0.6731 | 0.23757 | 0.0329 | -2.8333
-18.5 | -0.6532 | 0.23003 | 0.0301 | -2.8396
-18 | -0.6351 | 0.22356 | 0.0265 | -2.8408
-17.5 | -0.6192 | 0.21824 | 0.0218 | -2.8372
-17 | -0.617 | 0.21904 | 0.0148 | -2.8168
-16.5 | -0.5867 | 0.20429 | 0.0144 | -2.8719
-16 | -0.567 | 0.19698 | 0.012 | -2.8785
-15.5 | -0.5504 | 0.19044 | 0.0087 | -2.8901
-15 | -0.5411 | 0.18607 | 0.0036 | -2.908
-14.5 | -0.5471 | 0.18546 | -0.0028 | -2.95
-14 | -0.5068 | 0.17005 | -0.0013 | -2.9803
-13.5 | -0.491 | 0.16343 | -0.0037 | -3.0043
-13 | -0.4932 | 0.16037 | -0.0095 | -3.0754
-12.5 | -0.4793 | 0.15149 | -0.0119 | -3.1639
-12 | -0.4541 | 0.14297 | -0.0119 | -3.1762
-11.5 | -0.4453 | 0.1368 | -0.0149 | -3.2551
-11 | -0.4638 | 0.1342 | -0.0229 | -3.456
-10.5 | -0.4264 | 0.12276 | -0.0196 | -3.4734
-10 | -0.417 | 0.11655 | -0.0218 | -3.5779
-9 | -0.4016 | 0.10344 | -0.0254 | -3.8824
-8.5 | -0.44 | 0.09992 | -0.0347 | -4.4035
-8 | -0.3943 | 0.09069 | -0.0285 | -4.3478
-7.5 | -0.4466 | 0.08664 | -0.0383 | -5.1547
-7 | -0.411 | 0.07954 | -0.0284 | -5.1672
-6.5 | -0.4421 | 0.07233 | -0.0379 | -6.1123
-6 | -0.4305 | 0.06737 | -0.0313 | -6.3901
-5.5 | -0.4239 | 0.04176 | -0.0565 | -10.1509
-5 | -0.3826 | 0.03346 | -0.0595 | -11.4345
-4.5 | -0.329 | 0.02732 | -0.0612 | -12.0425
-4 | -0.2764 | 0.02322 | -0.0613 | -11.9035
-3.5 | -0.2221 | 0.02043 | -0.0611 | -10.8713
-3 | -0.1707 | 0.01878 | -0.0607 | -9.0895
-2.5 | -0.1201 | 0.01736 | -0.0602 | -6.9182
-2 | -0.0673 | 0.01556 | -0.0605 | -4.3252
-1.5 | -0.031 | 0.01579 | -0.056 | -1.9633
-1 | 0.0342 | 0.01654 | -0.0568 | 2.0677
-0.5 | 0.1041 | 0.01677 | -0.0581 | 6.2075
0 | 0.2004 | 0.01656 | -0.0654 | 12.1014
0.5 | 0.2974 | 0.0168 | -0.074 | 17.7024
1 | 0.4038 | 0.01671 | -0.0831 | 24.1652
1.5 | 0.4903 | 0.01647 | -0.0877 | 29.7693
2 | 0.5709 | 0.01598 | -0.0901 | 35.7259
2.5 | 0.6446 | 0.01533 | -0.0905 | 42.0483
3 | 0.707 | 0.01487 | -0.0887 | 47.5454
3.5 | 0.7644 | 0.0146 | -0.0861 | 52.3562
4 | 0.8183 | 0.01464 | -0.083 | 55.8948
4.5 | 0.8679 | 0.01521 | -0.0797 | 57.0611
5 | 0.9152 | 0.01628 | -0.0768 | 56.2162
5.5 | 0.9598 | 0.01765 | -0.0738 | 54.3796
6 | 0.999 | 0.01943 | -0.0705 | 51.4153
6.5 | 1.0348 | 0.02219 | -0.0669 | 46.6336
7 | 1.0774 | 0.02528 | -0.0643 | 42.6187
7.5 | 1.1257 | 0.02854 | -0.0624 | 39.4429
8 | 1.1753 | 0.03251 | -0.0608 | 36.152
8.5 | 1.2182 | 0.03713 | -0.0583 | 32.809
9 | 1.2485 | 0.04331 | -0.0551 | 28.8271
9.5 | 1.2694 | 0.04913 | -0.0514 | 25.8376
10 | 1.2671 | 0.05751 | -0.0471 | 22.0327
10.5 | 1.2312 | 0.06507 | -0.0411 | 18.9212
11 | 1.184 | 0.07404 | -0.0388 | 15.9914
11.5 | 1.1359 | 0.08616 | -0.0425 | 13.1836
12.5 | 0.9741 | 0.16003 | -0.0885 | 6.087
13 | 0.9387 | 0.16979 | -0.1008 | 5.5286
13.5 | 0.9537 | 0.17945 | -0.1035 | 5.3146
14 | 0.9889 | 0.18929 | -0.1019 | 5.2243
14.5 | 0.9665 | 0.19584 | -0.1135 | 4.9352

## 15. Re 100k Mach 0.50 (1)
BIGFOIL.COM POLAR EXPORT
s2046
S2046 |  |  |  | Cl Max: | 1.242 | at alpha= | 20 | deg
JavaFoil+Calcfoil stall+Eppler ext transition |  |  |  | L/D Max: | 77.987 | at alpha= | 4 | deg
Re: | 100000 |  |  | Cd Min: | 0.00861 | at alpha= | -1.5 | deg
Mach: | 0.5 |  |  | Cl=0 at alpha= | -3.4559 | deg
|  |  |  | @ Cl=0.1, Cd= | 0.0095618
|  |  |  | @ Cl=0.4, Cd= | 0.0087079
|  |  |  | @ Cl=0.6, Cd= | 0.0090531
alpha (deg) | Cl | Cd | Cm | Cl/Cd
-20 | -0.913 | 0.35346 | -0.051 | -2.584
-19.5 | -0.883 | 0.32945 | -0.048 | -2.68
-19 | -0.856 | 0.32132 | -0.048 | -2.663
-18.5 | -0.829 | 0.31448 | -0.048 | -2.635
-18 | -0.802 | 0.31519 | -0.048 | -2.543
-17.5 | -0.775 | 0.31061 | -0.048 | -2.494
-17 | -0.747 | 0.30061 | -0.048 | -2.487
-16.5 | -0.72 | 0.30367 | -0.048 | -2.372
-16 | -0.693 | 0.29477 | -0.048 | -2.352
-15.5 | -0.666 | 0.28128 | -0.049 | -2.368
-15 | -0.637 | 0.24874 | -0.046 | -2.56
-14.5 | -0.609 | 0.24207 | -0.045 | -2.516
-14 | -0.582 | 0.24006 | -0.044 | -2.423
-13.5 | -0.554 | 0.2282 | -0.044 | -2.429
-13 | -0.527 | 0.23155 | -0.044 | -2.275
-12.5 | -0.499 | 0.22859 | -0.044 | -2.185
-12 | -0.472 | 0.21595 | -0.044 | -2.185
-11.5 | -0.444 | 0.21322 | -0.044 | -2.084
-11 | -0.416 | 0.18497 | -0.039 | -2.247
-10.5 | -0.388 | 0.18659 | -0.039 | -2.08
-10 | -0.361 | 0.18362 | -0.039 | -1.964
-9.5 | -0.333 | 0.18068 | -0.039 | -1.844
-9 | -0.306 | 0.17486 | -0.039 | -1.748
-8.5 | -0.278 | 0.14497 | -0.032 | -1.915
-8 | -0.25 | 0.12776 | -0.033 | -1.958
-7.5 | -0.223 | 0.12511 | -0.034 | -1.779
-7 | -0.195 | 0.12187 | -0.034 | -1.6
-6.5 | -0.216 | 0.08465 | -0.033 | -2.551
-6 | -0.234 | 0.05649 | -0.033 | -4.146
-5.5 | -0.202 | 0.04867 | -0.034 | -4.157
-5 | -0.159 | 0.0437 | -0.036 | -3.634
-4.5 | -0.11 | 0.04019 | -0.041 | -2.736
-4 | -0.072 | 0.01 | -0.098 | -7.227
-3.5 | -0.006 | 0.00979 | -0.098 | -0.579
-3 | 0.062 | 0.00964 | -0.098 | 6.452
-2.5 | 0.13 | 0.0095 | -0.098 | 13.705
-2 | 0.198 | 0.00939 | -0.098 | 21.092
-1.5 | 0.266 | 0.00861 | -0.099 | 30.892
-1 | 0.334 | 0.00864 | -0.099 | 38.623
-0.5 | 0.402 | 0.00871 | -0.099 | 46.085
0 | 0.469 | 0.00883 | -0.099 | 53.146
0.5 | 0.537 | 0.00884 | -0.099 | 60.778
1 | 0.605 | 0.00907 | -0.1 | 66.702
1.5 | 0.672 | 0.00926 | -0.1 | 72.577
2 | 0.74 | 0.00974 | -0.1 | 75.951
2.5 | 0.807 | 0.01094 | -0.1 | 73.815
3 | 0.87 | 0.01152 | -0.1 | 75.459
3.5 | 0.934 | 0.01209 | -0.1 | 77.218
4 | 0.996 | 0.01278 | -0.101 | 77.987
4.5 | 1.057 | 0.01458 | -0.101 | 72.502
5 | 1.115 | 0.01545 | -0.101 | 72.17
5.5 | 1.169 | 0.01654 | -0.101 | 70.677
6 | 1.186 | 0.02079 | -0.099 | 57.039
6.5 | 1.005 | 0.05403 | -0.051 | 18.593
7 | 1.012 | 0.06095 | -0.046 | 16.608
7.5 | 0.992 | 0.07072 | -0.043 | 14.032
8 | 0.887 | 0.09248 | -0.037 | 9.586
8.5 | 0.645 | 0.15114 | -0.035 | 4.268
9 | 0.672 | 0.17084 | -0.042 | 3.935
9.5 | 0.699 | 0.18594 | -0.043 | 3.757
10 | 0.725 | 0.19194 | -0.043 | 3.775
10.5 | 0.751 | 0.19059 | -0.043 | 3.938
11 | 0.779 | 0.22406 | -0.049 | 3.475
11.5 | 0.804 | 0.22697 | -0.049 | 3.544
12 | 0.83 | 0.23671 | -0.049 | 3.507
12.5 | 0.856 | 0.24531 | -0.049 | 3.488
13 | 0.881 | 0.24904 | -0.05 | 3.539
13.5 | 0.909 | 0.25851 | -0.052 | 3.515
14 | 0.936 | 0.28636 | -0.054 | 3.267
14.5 | 0.961 | 0.28319 | -0.054 | 3.393
15 | 0.986 | 0.2935 | -0.055 | 3.36
15.5 | 1.011 | 0.29384 | -0.055 | 3.442
16 | 1.036 | 0.29595 | -0.055 | 3.502
16.5 | 1.063 | 0.30655 | -0.056 | 3.466
17 | 1.091 | 0.33249 | -0.059 | 3.281
17.5 | 1.116 | 0.34061 | -0.059 | 3.276
18 | 1.14 | 0.34002 | -0.059 | 3.354
18.5 | 1.165 | 0.34637 | -0.059 | 3.363
19 | 1.189 | 0.34773 | -0.06 | 3.42
19.5 | 1.214 | 0.35719 | -0.06 | 3.399
20 | 1.242 | 0.36846 | -0.062 | 3.37

## 16. Re 100k Mach 0.50 (2)
BIGFOIL.COM POLAR EXPORT
s2046
S2046 |  |  |  | Cl Max: | 1.2565 | at alpha= | 20 | deg
XFOIL ncrit=9 |  |  |  | L/D Max: | 53.6639 | at alpha= | 4 | deg
Re: | 100000 |  |  | Cd Min: | 0.31866 | at alpha= | 20 | deg
Mach: | 0.5 |  |  | Cl=0 at alpha= | -1.5161 | deg
|  |  |  | @ Cl=0.1, Cd= | 0.018341
|  |  |  | @ Cl=0.4, Cd= | 0.017445
|  |  |  | @ Cl=0.6, Cd= | 0.016413
alpha (deg) | Cl | Cd | Cm | Cl/Cd
-20 | -0.7697 | 0.27224 | 0.0506 | -2.8273
-19.5 | -0.7466 | 0.26382 | 0.0462 | -2.83
-19 | -0.7243 | 0.25609 | 0.0416 | -2.8283
-18.5 | -0.7029 | 0.24899 | 0.0364 | -2.823
-18 | -0.6894 | 0.24802 | 0.029 | -2.7796
-17.5 | -0.6611 | 0.23387 | 0.0267 | -2.8268
-17 | -0.6375 | 0.22516 | 0.0234 | -2.8313
-16.5 | -0.6159 | 0.21763 | 0.0193 | -2.83
-16 | -0.5979 | 0.212 | 0.0139 | -2.8203
-15.5 | -0.5919 | 0.21131 | 0.007 | -2.8011
-15 | -0.5566 | 0.19543 | 0.0064 | -2.8481
-14.5 | -0.5342 | 0.18741 | 0.0036 | -2.8504
-14 | -0.5197 | 0.18196 | -0.0013 | -2.8561
-13.5 | -0.5251 | 0.18216 | -0.0082 | -2.8826
-13 | -0.4799 | 0.16549 | -0.0069 | -2.8999
-12.5 | -0.4622 | 0.15841 | -0.0099 | -2.9177
-12 | -0.465 | 0.15591 | -0.0159 | -2.9825
-11.5 | -0.4365 | 0.14454 | -0.0167 | -3.0199
-11 | -0.4166 | 0.13696 | -0.0181 | -3.0418
-10.5 | -0.4247 | 0.13389 | -0.024 | -3.172
-10 | -0.3923 | 0.12331 | -0.0228 | -3.1814
-9.5 | -0.3985 | 0.11932 | -0.0277 | -3.3398
-9 | -0.3758 | 0.11025 | -0.0274 | -3.4086
-8.5 | -0.3661 | 0.10409 | -0.0288 | -3.5171
-8 | -0.3667 | 0.0978 | -0.0311 | -3.7495
-7.5 | -0.3535 | 0.09143 | -0.0303 | -3.8663
-7 | -0.367 | 0.08617 | -0.0317 | -4.259
-6.5 | -0.3786 | 0.08194 | -0.0295 | -4.6205
-6 | -0.3835 | 0.07662 | -0.0246 | -5.0052
-5.5 | -0.425 | 0.064 | -0.0363 | -6.6406
-5 | -0.4291 | 0.05614 | -0.0394 | -7.6434
-4.5 | -0.4184 | 0.04639 | -0.0466 | -9.0192
-4 | -0.3741 | 0.03547 | -0.0568 | -10.5469
-3.5 | -0.3109 | 0.02872 | -0.0617 | -10.8252
-3 | -0.2413 | 0.02398 | -0.0642 | -10.0626
-2.5 | -0.1776 | 0.0213 | -0.0646 | -8.338
-2 | -0.0963 | 0.01957 | -0.068 | -4.9208
-1.5 | 0.0032 | 0.01781 | -0.0751 | 0.17967
-1 | 0.0892 | 0.0183 | -0.0764 | 4.8743
-0.5 | 0.1651 | 0.01859 | -0.0761 | 8.8811
0 | 0.2319 | 0.01828 | -0.0739 | 12.686
0.5 | 0.3373 | 0.01763 | -0.0799 | 19.1322
1 | 0.4494 | 0.0173 | -0.0881 | 25.9769
1.5 | 0.548 | 0.01676 | -0.0923 | 32.6969
2 | 0.6335 | 0.01619 | -0.0932 | 39.1291
2.5 | 0.7127 | 0.01564 | -0.0922 | 45.5691
3 | 0.7814 | 0.01557 | -0.0896 | 50.1863
3.5 | 0.8458 | 0.01593 | -0.0863 | 53.0948
4 | 0.9037 | 0.01684 | -0.0824 | 53.6639
4.5 | 0.9569 | 0.01823 | -0.0783 | 52.4904
5 | 1.0029 | 0.02002 | -0.0734 | 50.0949
5.5 | 1.0425 | 0.0226 | -0.0681 | 46.1283
6 | 1.0864 | 0.02599 | -0.0636 | 41.8007
6.5 | 1.135 | 0.03015 | -0.0598 | 37.6451
7 | 1.1743 | 0.03515 | -0.0555 | 33.4083
7.5 | 1.1936 | 0.04152 | -0.0506 | 28.7476
8 | 1.1827 | 0.04813 | -0.0448 | 24.573
8.5 | 1.1676 | 0.05566 | -0.0411 | 20.9774
9 | 1.1207 | 0.06609 | -0.0424 | 16.9572
9.5 | 1.0708 | 0.08012 | -0.0503 | 13.365
10 | 1.0262 | 0.09741 | -0.0623 | 10.5349
11 | 0.9837 | 0.13065 | -0.0828 | 7.5293
11.5 | 0.9746 | 0.14546 | -0.0922 | 6.7001
12 | 0.9587 | 0.16346 | -0.1055 | 5.865
12.5 | 0.9591 | 0.17872 | -0.1158 | 5.3665
13 | 0.9827 | 0.18899 | -0.1187 | 5.1997
13.5 | 0.9983 | 0.19774 | -0.1234 | 5.0485
14 | 1.0079 | 0.20675 | -0.1302 | 4.875
14.5 | 1.0416 | 0.21893 | -0.1313 | 4.7577
15 | 1.0466 | 0.22514 | -0.1397 | 4.6487
15.5 | 1.0661 | 0.23479 | -0.1449 | 4.5407
16 | 1.0894 | 0.24412 | -0.1491 | 4.4626
16.5 | 1.1085 | 0.2541 | -0.1549 | 4.3625
17 | 1.1291 | 0.26244 | -0.1602 | 4.3023
17.5 | 1.1545 | 0.27477 | -0.1641 | 4.2017
18 | 1.1676 | 0.28062 | -0.173 | 4.1608
18.5 | 1.1958 | 0.2922 | -0.1756 | 4.0924
19 | 1.2125 | 0.30032 | -0.1832 | 4.0374
19.5 | 1.2321 | 0.3084 | -0.1902 | 3.9951
20 | 1.2565 | 0.31866 | -0.1945 | 3.9431

## 17. Re 250k Mach 0.00 (1)
BIGFOIL.COM POLAR EXPORT
s2046
S2046 |  |  |  | Cl Max: | 1.308 | at alpha= | 9.5 | deg
JavaFoil+Calcfoil stall+Eppler ext transition |  |  |  | L/D Max: | 102.381 | at alpha= | 2.5 | deg
Re: | 250000 |  |  | Cd Min: | 0.00609 | at alpha= | -2 | deg
Mach: | 0 |  |  | Cl=0 at alpha= | -3.4576 | deg
|  |  |  | @ Cl=0.1, Cd= | 0.0071364
|  |  |  | @ Cl=0.4, Cd= | 0.006131
|  |  |  | @ Cl=0.6, Cd= | 0.0064888
alpha (deg) | Cl | Cd | Cm | Cl/Cd
-18 | -0.467 | 0.22949 | -0.029 | -2.034
-17.5 | -0.48 | 0.21497 | -0.029 | -2.235
-17 | -0.494 | 0.20137 | -0.029 | -2.452
-16.5 | -0.506 | 0.18845 | -0.029 | -2.686
-16 | -0.518 | 0.17627 | -0.029 | -2.938
-15.5 | -0.528 | 0.16478 | -0.028 | -3.207
-15 | -0.538 | 0.15061 | -0.028 | -3.569
-14.5 | -0.545 | 0.14373 | -0.028 | -3.792
-14 | -0.551 | 0.13171 | -0.028 | -4.18
-13.5 | -0.554 | 0.12211 | -0.028 | -4.536
-13 | -0.555 | 0.11347 | -0.028 | -4.889
-12.5 | -0.553 | 0.10534 | -0.028 | -5.247
-12 | -0.548 | 0.09793 | -0.028 | -5.592
-11.5 | -0.539 | 0.09035 | -0.028 | -5.97
-11 | -0.528 | 0.08527 | -0.029 | -6.189
-10.5 | -0.512 | 0.07838 | -0.029 | -6.538
-10 | -0.494 | 0.07272 | -0.029 | -6.789
-9.5 | -0.471 | 0.06763 | -0.03 | -6.969
-9 | -0.446 | 0.06284 | -0.03 | -7.089
-8.5 | -0.416 | 0.05848 | -0.03 | -7.121
-8 | -0.384 | 0.05455 | -0.031 | -7.044
-7.5 | -0.349 | 0.0508 | -0.031 | -6.874
-7 | -0.312 | 0.04733 | -0.032 | -6.585
-6.5 | -0.272 | 0.04442 | -0.033 | -6.122
-6 | -0.287 | 0.00784 | -0.084 | -36.634
-5.5 | -0.233 | 0.00791 | -0.084 | -29.466
-5 | -0.178 | 0.00779 | -0.084 | -22.798
-4.5 | -0.121 | 0.00766 | -0.084 | -15.781
-4 | -0.063 | 0.00748 | -0.084 | -8.444
-3.5 | -0.005 | 0.00736 | -0.085 | -0.67
-3 | 0.054 | 0.00723 | -0.085 | 7.455
-2.5 | 0.113 | 0.00711 | -0.085 | 15.854
-2 | 0.172 | 0.00609 | -0.085 | 28.161
-1.5 | 0.23 | 0.00612 | -0.085 | 37.605
-1 | 0.289 | 0.0061 | -0.086 | 47.359
-0.5 | 0.348 | 0.00614 | -0.086 | 56.661
0 | 0.406 | 0.00613 | -0.086 | 66.278
0.5 | 0.465 | 0.00621 | -0.086 | 74.849
1 | 0.524 | 0.00634 | -0.086 | 82.605
1.5 | 0.582 | 0.00644 | -0.086 | 90.467
2 | 0.641 | 0.0066 | -0.087 | 97.131
2.5 | 0.699 | 0.00683 | -0.087 | 102.381
3 | 0.755 | 0.00787 | -0.087 | 95.867
3.5 | 0.812 | 0.00847 | -0.087 | 95.863
4 | 0.868 | 0.00886 | -0.087 | 98.013
4.5 | 0.923 | 0.00927 | -0.087 | 99.632
5 | 0.978 | 0.01078 | -0.087 | 90.692
5.5 | 1.032 | 0.01104 | -0.088 | 93.476
6 | 1.083 | 0.0116 | -0.088 | 93.4
6.5 | 1.132 | 0.01225 | -0.088 | 92.449
7 | 1.179 | 0.01283 | -0.088 | 91.898
7.5 | 1.223 | 0.01358 | -0.088 | 90.036
8 | 1.265 | 0.01449 | -0.088 | 87.273
8.5 | 1.297 | 0.01562 | -0.088 | 83.085
9 | 1.306 | 0.02009 | -0.087 | 64.987
9.5 | 1.308 | 0.02376 | -0.086 | 55.072
10 | 1.225 | 0.03731 | -0.077 | 32.846
10.5 | 1.111 | 0.07163 | -0.05 | 15.505
11 | 1.108 | 0.07887 | -0.047 | 14.046
11.5 | 1.102 | 0.08544 | -0.045 | 12.891
12 | 1.091 | 0.0922 | -0.043 | 11.83
12.5 | 1.073 | 0.09926 | -0.041 | 10.807
13 | 1.051 | 0.1069 | -0.041 | 9.833
13.5 | 1.025 | 0.11545 | -0.038 | 8.877
14 | 0.996 | 0.12304 | -0.037 | 8.095
14.5 | 0.964 | 0.13185 | -0.035 | 7.31

## 18. Re 250k Mach 0.00 (2)
BIGFOIL.COM POLAR EXPORT
s2046
S2046 |  |  |  | Cl Max: | 1.3994 | at alpha= | 12 | deg
XFOIL ncrit=9 |  |  |  | L/D Max: | 84.1639 | at alpha= | 3.5 | deg
Re: | 250000 |  |  | Cd Min: | 0.24233 | at alpha= | -20 | deg
Mach: | 0 |  |  | Cl=0 at alpha= | -2.8813 | deg
|  |  |  | @ Cl=0.1, Cd= | 0.0099751
|  |  |  | @ Cl=0.4, Cd= | 0.0087862
|  |  |  | @ Cl=0.6, Cd= | 0.008058
alpha (deg) | Cl | Cd | Cm | Cl/Cd
-20 | -0.6875 | 0.24233 | 0.0389 | -2.837
-19.5 | -0.6704 | 0.23614 | 0.0351 | -2.839
-19 | -0.6536 | 0.22973 | 0.0312 | -2.8451
-18.5 | -0.6428 | 0.22487 | 0.0247 | -2.8585
-18 | -0.6232 | 0.2162 | 0.0227 | -2.8825
-17.5 | -0.6053 | 0.20982 | 0.0201 | -2.8849
-17 | -0.5888 | 0.20352 | 0.0169 | -2.8931
-16.5 | -0.5731 | 0.19688 | 0.0134 | -2.9109
-16 | -0.5631 | 0.19082 | 0.0077 | -2.9509
-15.5 | -0.5577 | 0.18446 | 0.0024 | -3.0234
-15 | -0.5312 | 0.17583 | 0.0031 | -3.0211
-14.5 | -0.5155 | 0.16958 | 0.0006 | -3.0399
-14 | -0.5055 | 0.16284 | -0.0037 | -3.1043
-13.5 | -0.5064 | 0.1569 | -0.01 | -3.2275
-13 | -0.4891 | 0.14758 | -0.0108 | -3.3141
-12.5 | -0.4705 | 0.14117 | -0.0113 | -3.3329
-12 | -0.4585 | 0.13466 | -0.0136 | -3.4049
-11.5 | -0.4537 | 0.12758 | -0.0177 | -3.5562
-11 | -0.4582 | 0.12005 | -0.025 | -3.8167
-10.5 | -0.4478 | 0.11134 | -0.025 | -4.0219
-10 | -0.4294 | 0.10627 | -0.0245 | -4.0407
-9.5 | -0.4243 | 0.09941 | -0.0274 | -4.2682
-9 | -0.4383 | 0.09058 | -0.0367 | -4.8388
-8.5 | -0.453 | 0.0816 | -0.0429 | -5.5515
-8 | -0.4531 | 0.07515 | -0.0382 | -6.0293
-7.5 | -0.4574 | 0.06916 | -0.0392 | -6.6136
-7 | -0.4699 | 0.06028 | -0.0454 | -7.7953
-6.5 | -0.4873 | 0.02976 | -0.0604 | -16.3743
-6 | -0.4456 | 0.02325 | -0.0611 | -19.1656
-5.5 | -0.3844 | 0.01907 | -0.0637 | -20.1573
-5 | -0.3125 | 0.01662 | -0.0675 | -18.8026
-4.5 | -0.2392 | 0.01465 | -0.0714 | -16.3276
-4 | -0.1668 | 0.0133 | -0.0751 | -12.5414
-3.5 | -0.0885 | 0.01258 | -0.0801 | -7.035
-3 | -0.018 | 0.01179 | -0.0835 | -1.5267
-2.5 | 0.0578 | 0.01027 | -0.0885 | 5.628
-2 | 0.1365 | 0.00972 | -0.0927 | 14.0432
-1.5 | 0.2056 | 0.00942 | -0.0944 | 21.8259
-1 | 0.2687 | 0.00919 | -0.0949 | 29.2383
-0.5 | 0.3266 | 0.00899 | -0.0941 | 36.3293
0 | 0.3773 | 0.00888 | -0.0919 | 42.4887
0.5 | 0.4281 | 0.00867 | -0.0897 | 49.3772
1 | 0.4777 | 0.00843 | -0.0875 | 56.6667
1.5 | 0.525 | 0.00808 | -0.0845 | 64.9752
2 | 0.5895 | 0.00803 | -0.0859 | 73.4122
2.5 | 0.6458 | 0.00818 | -0.0856 | 78.9487
3 | 0.6994 | 0.00843 | -0.0847 | 82.9656
3.5 | 0.7499 | 0.00891 | -0.0831 | 84.1639
4 | 0.7984 | 0.00968 | -0.0815 | 82.4793
4.5 | 0.8467 | 0.01059 | -0.0801 | 79.9528
5 | 0.8954 | 0.01149 | -0.0789 | 77.9286
5.5 | 0.9438 | 0.01244 | -0.0778 | 75.8682
6 | 0.9904 | 0.0136 | -0.0765 | 72.8235
6.5 | 1.0323 | 0.01548 | -0.0747 | 66.686
7 | 1.0745 | 0.01729 | -0.0727 | 62.1457
7.5 | 1.1155 | 0.01925 | -0.0706 | 57.9481
8 | 1.159 | 0.02081 | -0.0688 | 55.6944
8.5 | 1.2001 | 0.02294 | -0.0666 | 52.3147
9 | 1.2395 | 0.02581 | -0.0646 | 48.024
9.5 | 1.2803 | 0.02744 | -0.0625 | 46.6582
10 | 1.3163 | 0.0307 | -0.0604 | 42.8762
10.5 | 1.3494 | 0.03281 | -0.0576 | 41.1277
11 | 1.3752 | 0.0367 | -0.0547 | 37.4714
11.5 | 1.3913 | 0.03993 | -0.0501 | 34.8435
12 | 1.3994 | 0.04277 | -0.0453 | 32.7192
12.5 | 1.392 | 0.04887 | -0.041 | 28.4837
13 | 1.3737 | 0.05473 | -0.0375 | 25.0996
13.5 | 1.3454 | 0.0633 | -0.037 | 21.2543
14 | 1.3072 | 0.07478 | -0.0403 | 17.4806
14.5 | 1.2571 | 0.0907 | -0.0489 | 13.86
15 | 1.1962 | 0.11264 | -0.0637 | 10.6197
15.5 | 0.9945 | 0.19852 | -0.1144 | 5.0096
16 | 1.0197 | 0.20215 | -0.1141 | 5.0443
16.5 | 0.8182 | 0.20409 | -0.1104 | 4.009
17 | 0.8373 | 0.21228 | -0.1105 | 3.9443

## 19. Re 250k Mach 0.10 (1)
BIGFOIL.COM POLAR EXPORT
s2046
S2046 |  |  |  | Cl Max: | 1.302 | at alpha= | 9.5 | deg
JavaFoil+Calcfoil stall+Eppler ext transition |  |  |  | L/D Max: | 102.521 | at alpha= | 2.5 | deg
Re: | 250000 |  |  | Cd Min: | 0.0061 | at alpha= | -2 | deg
Mach: | 0.1 |  |  | Cl=0 at alpha= | -3.4576 | deg
|  |  |  | @ Cl=0.1, Cd= | 0.0071442
|  |  |  | @ Cl=0.4, Cd= | 0.0061415
|  |  |  | @ Cl=0.6, Cd= | 0.0064907
alpha (deg) | Cl | Cd | Cm | Cl/Cd
-17.5 | -0.436 | 0.23458 | -0.029 | -1.86
-17 | -0.452 | 0.21418 | -0.029 | -2.111
-16.5 | -0.467 | 0.20036 | -0.029 | -2.333
-16 | -0.482 | 0.18275 | -0.028 | -2.638
-15.5 | -0.496 | 0.16937 | -0.029 | -2.926
-15 | -0.508 | 0.15847 | -0.029 | -3.205
-14.5 | -0.518 | 0.14786 | -0.029 | -3.506
-14 | -0.527 | 0.13885 | -0.029 | -3.796
-13.5 | -0.533 | 0.12625 | -0.028 | -4.225
-13 | -0.537 | 0.118 | -0.028 | -4.552
-12.5 | -0.538 | 0.10737 | -0.028 | -5.01
-12 | -0.536 | 0.0996 | -0.028 | -5.377
-11.5 | -0.53 | 0.09174 | -0.028 | -5.774
-11 | -0.52 | 0.08535 | -0.028 | -6.095
-10.5 | -0.507 | 0.07893 | -0.029 | -6.422
-10 | -0.49 | 0.07348 | -0.029 | -6.665
-9.5 | -0.469 | 0.06828 | -0.03 | -6.866
-9 | -0.444 | 0.06284 | -0.03 | -7.067
-8.5 | -0.416 | 0.05886 | -0.03 | -7.065
-8 | -0.384 | 0.05478 | -0.031 | -7.015
-7.5 | -0.35 | 0.05106 | -0.031 | -6.849
-7 | -0.312 | 0.0475 | -0.032 | -6.577
-6.5 | -0.273 | 0.04444 | -0.033 | -6.137
-6 | -0.235 | 0.03887 | -0.05 | -6.038
-5.5 | -0.234 | 0.00793 | -0.084 | -29.526
-5 | -0.178 | 0.00781 | -0.085 | -22.846
-4.5 | -0.121 | 0.00767 | -0.085 | -15.831
-4 | -0.063 | 0.0075 | -0.085 | -8.467
-3.5 | -0.005 | 0.00737 | -0.085 | -0.673
-3 | 0.054 | 0.00723 | -0.085 | 7.486
-2.5 | 0.113 | 0.00712 | -0.085 | 15.915
-2 | 0.172 | 0.0061 | -0.086 | 28.276
-1.5 | 0.231 | 0.00613 | -0.086 | 37.753
-1 | 0.291 | 0.00611 | -0.086 | 47.563
-0.5 | 0.35 | 0.00615 | -0.086 | 56.882
0 | 0.409 | 0.00614 | -0.086 | 66.562
0.5 | 0.467 | 0.00622 | -0.087 | 75.125
1 | 0.526 | 0.00635 | -0.087 | 82.922
1.5 | 0.585 | 0.00645 | -0.087 | 90.764
2 | 0.644 | 0.00661 | -0.087 | 97.428
2.5 | 0.703 | 0.00686 | -0.087 | 102.521
3 | 0.759 | 0.00791 | -0.087 | 95.912
3.5 | 0.816 | 0.00851 | -0.087 | 95.819
4 | 0.872 | 0.00889 | -0.088 | 98.134
4.5 | 0.928 | 0.00931 | -0.088 | 99.694
5 | 0.983 | 0.01084 | -0.088 | 90.685
5.5 | 1.037 | 0.01109 | -0.088 | 93.486
6 | 1.088 | 0.01166 | -0.088 | 93.336
6.5 | 1.137 | 0.01232 | -0.088 | 92.314
7 | 1.184 | 0.01292 | -0.088 | 91.628
7.5 | 1.228 | 0.01369 | -0.088 | 89.671
8 | 1.268 | 0.01463 | -0.089 | 86.729
8.5 | 1.291 | 0.02081 | -0.088 | 62.063
9 | 1.3 | 0.01829 | -0.087 | 71.076
9.5 | 1.302 | 0.02447 | -0.086 | 53.214
10 | 1.134 | 0.05884 | -0.063 | 19.27
10.5 | 1.105 | 0.07275 | -0.05 | 15.194
11 | 1.1 | 0.08008 | -0.046 | 13.732
11.5 | 1.091 | 0.08661 | -0.045 | 12.598
12 | 1.077 | 0.09372 | -0.043 | 11.49
12.5 | 1.055 | 0.10111 | -0.041 | 10.436
13 | 1.029 | 0.10886 | -0.04 | 9.453
13.5 | 0.999 | 0.11727 | -0.038 | 8.515
14 | 0.964 | 0.12607 | -0.036 | 7.651
14.5 | 0.928 | 0.13578 | -0.035 | 6.835

## 20. Re 250k Mach 0.10 (2)
BIGFOIL.COM POLAR EXPORT
s2046
S2046 |  |  |  | Cl Max: | 1.3887 | at alpha= | 12 | deg
XFOIL ncrit=9 |  |  |  | L/D Max: | 84.0022 | at alpha= | 3.5 | deg
Re: | 250000 |  |  | Cd Min: | 0.24309 | at alpha= | -20 | deg
Mach: | 0.1 |  |  | Cl=0 at alpha= | -2.888 | deg
|  |  |  | @ Cl=0.1, Cd= | 0.010024
|  |  |  | @ Cl=0.4, Cd= | 0.0088149
|  |  |  | @ Cl=0.6, Cd= | 0.0080721
alpha (deg) | Cl | Cd | Cm | Cl/Cd
-20 | -0.6896 | 0.24309 | 0.0393 | -2.8368
-19.5 | -0.6723 | 0.23684 | 0.0354 | -2.8386
-19 | -0.6553 | 0.23037 | 0.0314 | -2.8446
-18.5 | -0.6447 | 0.22567 | 0.0248 | -2.8568
-18 | -0.6243 | 0.21678 | 0.0231 | -2.8799
-17.5 | -0.6065 | 0.21043 | 0.0203 | -2.8822
-17 | -0.5898 | 0.20408 | 0.0171 | -2.89
-16.5 | -0.5739 | 0.19738 | 0.0135 | -2.9076
-16 | -0.5643 | 0.19147 | 0.0077 | -2.9472
-15.5 | -0.5537 | 0.18384 | 0.0036 | -3.0119
-15 | -0.5312 | 0.17635 | 0.0032 | -3.0122
-14.5 | -0.5155 | 0.17004 | 0.0007 | -3.0316
-14 | -0.5064 | 0.16342 | -0.004 | -3.0988
-13.5 | -0.5064 | 0.15746 | -0.0101 | -3.2161
-13 | -0.4868 | 0.14807 | -0.0103 | -3.2876
-12.5 | -0.4693 | 0.14167 | -0.0112 | -3.3126
-12 | -0.4574 | 0.1351 | -0.0136 | -3.3856
-11.5 | -0.4543 | 0.12806 | -0.0183 | -3.5476
-11 | -0.4571 | 0.12059 | -0.025 | -3.7905
-10.5 | -0.4441 | 0.11211 | -0.0244 | -3.9613
-10 | -0.427 | 0.10681 | -0.0243 | -3.9978
-9.5 | -0.4226 | 0.09985 | -0.0275 | -4.2323
-9 | -0.4362 | 0.09119 | -0.0368 | -4.7834
-8.5 | -0.4504 | 0.08104 | -0.0407 | -5.5577
-8 | -0.443 | 0.07633 | -0.0373 | -5.8037
-7.5 | -0.451 | 0.07067 | -0.0373 | -6.3818
-7 | -0.465 | 0.06198 | -0.0436 | -7.5024
-6.5 | -0.4905 | 0.03146 | -0.0599 | -15.5912
-6 | -0.4505 | 0.02415 | -0.061 | -18.6542
-5.5 | -0.3859 | 0.01948 | -0.0645 | -19.8101
-5 | -0.3137 | 0.01686 | -0.0682 | -18.6062
-4.5 | -0.2395 | 0.01478 | -0.0721 | -16.2043
-4 | -0.1671 | 0.01336 | -0.0758 | -12.5075
-3.5 | -0.0876 | 0.01262 | -0.0809 | -6.9414
-3 | -0.0168 | 0.01186 | -0.0843 | -1.4165
-2.5 | 0.0582 | 0.01034 | -0.089 | 5.6286
-2 | 0.1388 | 0.00973 | -0.0935 | 14.2652
-1.5 | 0.2076 | 0.00943 | -0.0951 | 22.0148
-1 | 0.2708 | 0.00919 | -0.0954 | 29.4668
-0.5 | 0.3278 | 0.00902 | -0.0945 | 36.3415
0 | 0.3791 | 0.0089 | -0.0923 | 42.5955
0.5 | 0.4307 | 0.00869 | -0.0902 | 49.5627
1 | 0.4804 | 0.00846 | -0.0878 | 56.7849
1.5 | 0.5275 | 0.00813 | -0.0848 | 64.8831
2 | 0.5922 | 0.00805 | -0.0861 | 73.5652
2.5 | 0.6488 | 0.00821 | -0.0858 | 79.0256
3 | 0.7028 | 0.00848 | -0.0848 | 82.8774
3.5 | 0.7535 | 0.00897 | -0.0832 | 84.0022
4 | 0.8021 | 0.00977 | -0.0816 | 82.0983
4.5 | 0.8508 | 0.01068 | -0.0802 | 79.6629
5 | 0.8999 | 0.0116 | -0.079 | 77.5776
5.5 | 0.9486 | 0.01255 | -0.0778 | 75.5857
6 | 0.9949 | 0.0138 | -0.0764 | 72.0942
6.5 | 1.0364 | 0.01576 | -0.0745 | 65.7614
7 | 1.0787 | 0.01761 | -0.0724 | 61.255
7.5 | 1.121 | 0.01944 | -0.0703 | 57.6646
8 | 1.1631 | 0.0213 | -0.0682 | 54.6056
8.5 | 1.2054 | 0.0233 | -0.0661 | 51.7339
9 | 1.2451 | 0.02615 | -0.064 | 47.6138
9.5 | 1.2853 | 0.02797 | -0.0617 | 45.9528
10 | 1.3204 | 0.03129 | -0.0594 | 42.1988
10.5 | 1.3519 | 0.03358 | -0.0563 | 40.2591
11 | 1.3742 | 0.03773 | -0.0529 | 36.4219
11.5 | 1.3842 | 0.04136 | -0.0477 | 33.4671
12 | 1.3887 | 0.04457 | -0.043 | 31.1577
12.5 | 1.3747 | 0.05136 | -0.039 | 26.766
13 | 1.351 | 0.05823 | -0.0367 | 23.2011
13.5 | 1.3172 | 0.06814 | -0.038 | 19.3308
14 | 1.2744 | 0.08144 | -0.0438 | 15.6483
14.5 | 1.2233 | 0.09918 | -0.0548 | 12.3341
15 | 1.1651 | 0.12217 | -0.0704 | 9.5367
15.5 | 0.9959 | 0.19974 | -0.1156 | 4.986
16 | 1.021 | 0.20364 | -0.1154 | 5.0137
16.5 | 1.0313 | 0.21487 | -0.1195 | 4.7996
17 | 1.0291 | 0.22648 | -0.1308 | 4.5439

## 21. Re 250k Mach 0.25 (1)
BIGFOIL.COM POLAR EXPORT
s2046
S2046 |  |  |  | Cl Max: | 1.286 | at alpha= | 8.5 | deg
JavaFoil+Calcfoil stall+Eppler ext transition |  |  |  | L/D Max: | 102.954 | at alpha= | 2.5 | deg
Re: | 250000 |  |  | Cd Min: | 0.00613 | at alpha= | -2 | deg
Mach: | 0.25 |  |  | Cl=0 at alpha= | -3.459 | deg
|  |  |  | @ Cl=0.1, Cd= | 0.007192
|  |  |  | @ Cl=0.4, Cd= | 0.00617
|  |  |  | @ Cl=0.6, Cd= | 0.0065082
alpha (deg) | Cl | Cd | Cm | Cl/Cd
-15.5 | -0.154 | 0.1509 | -0.035 | -1.023
-15 | -0.217 | 0.14363 | -0.033 | -1.508
-14.5 | -0.265 | 0.24559 | -0.032 | -1.08
-14 | -0.308 | 0.20766 | -0.032 | -1.481
-13.5 | -0.345 | 0.17689 | -0.031 | -1.95
-13 | -0.378 | 0.15216 | -0.031 | -2.482
-12.5 | -0.405 | 0.13461 | -0.03 | -3.01
-12 | -0.427 | 0.12194 | -0.03 | -3.504
-11.5 | -0.443 | 0.10775 | -0.03 | -4.115
-11 | -0.453 | 0.09678 | -0.029 | -4.685
-10.5 | -0.457 | 0.08723 | -0.03 | -5.238
-10 | -0.454 | 0.07983 | -0.029 | -5.686
-9.5 | -0.445 | 0.07268 | -0.03 | -6.117
-9 | -0.429 | 0.06604 | -0.03 | -6.497
-8.5 | -0.408 | 0.06117 | -0.031 | -6.669
-8 | -0.381 | 0.05677 | -0.031 | -6.72
-7.5 | -0.35 | 0.05221 | -0.032 | -6.711
-7 | -0.315 | 0.04845 | -0.032 | -6.508
-6.5 | -0.277 | 0.04518 | -0.033 | -6.126
-6 | -0.236 | 0.042 | -0.04 | -5.621
-5.5 | -0.239 | 0.008 | -0.087 | -29.91
-5 | -0.183 | 0.00787 | -0.087 | -23.222
-4.5 | -0.124 | 0.00774 | -0.087 | -16.075
-4 | -0.065 | 0.00759 | -0.087 | -8.59
-3.5 | -0.005 | 0.00742 | -0.087 | -0.686
-3 | 0.056 | 0.00728 | -0.088 | 7.648
-2.5 | 0.116 | 0.00716 | -0.088 | 16.255
-2 | 0.177 | 0.00613 | -0.088 | 28.893
-1.5 | 0.238 | 0.00616 | -0.088 | 38.611
-1 | 0.299 | 0.00614 | -0.088 | 48.612
-0.5 | 0.359 | 0.00617 | -0.089 | 58.219
0 | 0.42 | 0.00617 | -0.089 | 68.04
0.5 | 0.48 | 0.00627 | -0.089 | 76.661
1 | 0.541 | 0.0064 | -0.089 | 84.576
1.5 | 0.601 | 0.00651 | -0.089 | 92.341
2 | 0.662 | 0.00668 | -0.089 | 99.045
2.5 | 0.722 | 0.00701 | -0.09 | 102.954
3 | 0.779 | 0.00819 | -0.09 | 95.114
3.5 | 0.838 | 0.0087 | -0.09 | 96.335
4 | 0.896 | 0.00908 | -0.09 | 98.665
4.5 | 0.952 | 0.00954 | -0.09 | 99.864
5 | 1.008 | 0.01123 | -0.09 | 89.798
5.5 | 1.063 | 0.01138 | -0.09 | 93.416
6 | 1.114 | 0.01203 | -0.09 | 92.634
6.5 | 1.163 | 0.01273 | -0.091 | 91.31
7 | 1.208 | 0.01342 | -0.091 | 90.014
7.5 | 1.25 | 0.01433 | -0.091 | 87.237
8 | 1.279 | 0.02113 | -0.09 | 60.555
8.5 | 1.286 | 0.01696 | -0.089 | 75.779
9 | 1.278 | 0.02523 | -0.087 | 50.681
9.5 | 1.086 | 0.06494 | -0.053 | 16.721
10 | 1.073 | 0.07268 | -0.047 | 14.767
10.5 | 1.058 | 0.07959 | -0.045 | 13.294
11 | 1.033 | 0.08711 | -0.043 | 11.864
11.5 | 1 | 0.0958 | -0.041 | 10.437
12 | 0.957 | 0.1051 | -0.037 | 9.101
12.5 | 0.9 | 0.11544 | -0.035 | 7.8
13 | 0.836 | 0.12745 | -0.031 | 6.556
13.5 | 0.764 | 0.1429 | -0.028 | 5.344

## 22. Re 250k Mach 0.25 (2)
BIGFOIL.COM POLAR EXPORT
s2046
S2046 |  |  |  | Cl Max: | 1.3446 | at alpha= | 10.5 | deg
XFOIL ncrit=9 |  |  |  | L/D Max: | 83.015 | at alpha= | 3 | deg
Re: | 250000 |  |  | Cd Min: | 0.24737 | at alpha= | -20 | deg
Mach: | 0.25 |  |  | Cl=0 at alpha= | -2.9348 | deg
|  |  |  | @ Cl=0.1, Cd= | 0.010357
|  |  |  | @ Cl=0.4, Cd= | 0.0089861
|  |  |  | @ Cl=0.6, Cd= | 0.0081807
alpha (deg) | Cl | Cd | Cm | Cl/Cd
-20 | -0.7017 | 0.24737 | 0.0413 | -2.8366
-19.5 | -0.6835 | 0.24081 | 0.0372 | -2.8383
-19 | -0.666 | 0.23431 | 0.0323 | -2.8424
-18 | -0.6314 | 0.22022 | 0.0249 | -2.8671
-17.5 | -0.6133 | 0.21377 | 0.0216 | -2.869
-17 | -0.596 | 0.20714 | 0.0181 | -2.8773
-16.5 | -0.5796 | 0.20031 | 0.0138 | -2.8935
-16 | -0.5715 | 0.19512 | 0.0075 | -2.929
-15.5 | -0.5503 | 0.18578 | 0.0061 | -2.9621
-15 | -0.5321 | 0.17915 | 0.004 | -2.9701
-14.5 | -0.5162 | 0.17252 | 0.001 | -2.9921
-14 | -0.512 | 0.16681 | -0.0054 | -3.0694
-13.5 | -0.5071 | 0.16044 | -0.0104 | -3.1607
-13 | -0.4792 | 0.15071 | -0.009 | -3.1796
-12.5 | -0.4642 | 0.14418 | -0.0109 | -3.2196
-12 | -0.4524 | 0.13736 | -0.0137 | -3.2935
-11.5 | -0.4553 | 0.13077 | -0.0205 | -3.4817
-11 | -0.4516 | 0.12335 | -0.0254 | -3.6611
-10.5 | -0.428 | 0.11556 | -0.0223 | -3.7037
-10 | -0.4167 | 0.10935 | -0.0241 | -3.8107
-9.5 | -0.4215 | 0.10194 | -0.031 | -4.1348
-9 | -0.4254 | 0.0942 | -0.037 | -4.5159
-8.5 | -0.4185 | 0.08612 | -0.0354 | -4.8595
-8 | -0.411 | 0.08067 | -0.0348 | -5.0948
-7.5 | -0.418 | 0.07487 | -0.0349 | -5.583
-7 | -0.44 | 0.06883 | -0.0352 | -6.3926
-6.5 | -0.487 | 0.04688 | -0.0538 | -10.3882
-6 | -0.4683 | 0.03027 | -0.0606 | -15.4708
-5.5 | -0.3942 | 0.02211 | -0.0682 | -17.829
-5 | -0.3201 | 0.01833 | -0.0723 | -17.4632
-4.5 | -0.2437 | 0.01594 | -0.0758 | -15.2886
-4 | -0.1677 | 0.01399 | -0.0797 | -11.9871
-3.5 | -0.0923 | 0.01297 | -0.0834 | -7.1164
-3 | -0.0098 | 0.01215 | -0.0885 | -0.80658
-2.5 | 0.0653 | 0.01079 | -0.0925 | 6.0519
-2 | 0.1422 | 0.00983 | -0.0961 | 14.4659
-1.5 | 0.2132 | 0.00953 | -0.0976 | 22.3715
-1 | 0.2769 | 0.00932 | -0.0976 | 29.7103
-0.5 | 0.3355 | 0.00915 | -0.0965 | 36.6667
0 | 0.3902 | 0.00902 | -0.0946 | 43.2594
0.5 | 0.4423 | 0.00884 | -0.0921 | 50.0339
1 | 0.4949 | 0.00863 | -0.09 | 57.3465
1.5 | 0.5437 | 0.00835 | -0.0868 | 65.1138
2 | 0.6069 | 0.00816 | -0.0871 | 74.375
2.5 | 0.6659 | 0.00836 | -0.0869 | 79.6531
3 | 0.7214 | 0.00869 | -0.0857 | 83.015
3.5 | 0.7728 | 0.00934 | -0.0839 | 82.7409
4 | 0.823 | 0.01024 | -0.0822 | 80.3711
4.5 | 0.8737 | 0.01118 | -0.0807 | 78.1485
5 | 0.9244 | 0.01215 | -0.0793 | 76.0823
6 | 1.0184 | 0.01498 | -0.0757 | 67.984
6.5 | 1.062 | 0.01692 | -0.0733 | 62.766
7 | 1.1063 | 0.01873 | -0.0708 | 59.0657
7.5 | 1.1488 | 0.02082 | -0.0681 | 55.1777
8 | 1.1901 | 0.02336 | -0.0653 | 50.9461
8.5 | 1.2324 | 0.02563 | -0.0627 | 48.0843
9 | 1.2722 | 0.02876 | -0.0599 | 44.235
9.5 | 1.3058 | 0.03284 | -0.057 | 39.7625
10 | 1.3312 | 0.03591 | -0.0525 | 37.0705
10.5 | 1.3446 | 0.03947 | -0.0476 | 34.0664
11 | 1.3329 | 0.04509 | -0.0413 | 29.5609
11.5 | 1.3116 | 0.05193 | -0.0373 | 25.2571
12 | 1.2822 | 0.06062 | -0.0368 | 21.1514
12.5 | 1.2444 | 0.07212 | -0.0406 | 17.2546
13 | 1.1926 | 0.08882 | -0.0507 | 13.4272
13.5 | 1.1292 | 0.11236 | -0.0673 | 10.0498
14 | 1.0634 | 0.14117 | -0.0859 | 7.5328
14.5 | 1.0314 | 0.16416 | -0.0983 | 6.2829
15 | 1.0123 | 0.19283 | -0.1096 | 5.2497
15.5 | 1.0063 | 0.20594 | -0.1217 | 4.8864

## 23. Re 250k Mach 0.50 (1)
BIGFOIL.COM POLAR EXPORT
s2046
S2046 |  |  |  | Cl Max: | 1.245 | at alpha= | 20 | deg
JavaFoil+Calcfoil stall+Eppler ext transition |  |  |  | L/D Max: | 102.22 | at alpha= | 2 | deg
Re: | 250000 |  |  | Cd Min: | 0.0063 | at alpha= | -1.5 | deg
Mach: | 0.5 |  |  | Cl=0 at alpha= | -3.4559 | deg
|  |  |  | @ Cl=0.1, Cd= | 0.0074106
|  |  |  | @ Cl=0.4, Cd= | 0.0063585
|  |  |  | @ Cl=0.6, Cd= | 0.0066268
alpha (deg) | Cl | Cd | Cm | Cl/Cd
-20 | -0.914 | 0.27098 | -0.052 | -3.371
-19.5 | -0.883 | 0.25475 | -0.049 | -3.468
-19 | -0.856 | 0.24708 | -0.048 | -3.464
-18.5 | -0.829 | 0.24104 | -0.048 | -3.438
-18 | -0.802 | 0.23936 | -0.048 | -3.349
-17.5 | -0.775 | 0.23089 | -0.048 | -3.355
-17 | -0.748 | 0.22816 | -0.048 | -3.276
-16.5 | -0.72 | 0.2243 | -0.048 | -3.212
-16 | -0.693 | 0.22364 | -0.049 | -3.1
-15.5 | -0.666 | 0.21681 | -0.049 | -3.072
-15 | -0.638 | 0.19261 | -0.047 | -3.311
-14.5 | -0.609 | 0.18523 | -0.045 | -3.289
-14 | -0.582 | 0.17933 | -0.044 | -3.244
-13.5 | -0.554 | 0.17559 | -0.044 | -3.157
-13 | -0.527 | 0.16985 | -0.044 | -3.102
-12.5 | -0.499 | 0.16582 | -0.044 | -3.012
-12 | -0.472 | 0.16492 | -0.045 | -2.862
-11.5 | -0.444 | 0.1617 | -0.045 | -2.749
-11 | -0.416 | 0.14059 | -0.039 | -2.957
-10.5 | -0.388 | 0.13664 | -0.039 | -2.841
-10 | -0.361 | 0.13371 | -0.039 | -2.698
-9.5 | -0.333 | 0.13083 | -0.039 | -2.547
-9 | -0.306 | 0.12602 | -0.04 | -2.426
-8.5 | -0.278 | 0.11063 | -0.033 | -2.509
-8 | -0.25 | 0.0976 | -0.034 | -2.563
-7.5 | -0.223 | 0.09508 | -0.035 | -2.341
-7 | -0.195 | 0.09199 | -0.035 | -2.121
-6.5 | -0.216 | 0.068 | -0.034 | -3.176
-6 | -0.234 | 0.0492 | -0.033 | -4.761
-5.5 | -0.202 | 0.04358 | -0.035 | -4.644
-5 | -0.159 | 0.03965 | -0.038 | -4.006
-4.5 | -0.137 | 0.00816 | -0.097 | -16.789
-4 | -0.072 | 0.00795 | -0.098 | -9.091
-3.5 | -0.006 | 0.00767 | -0.098 | -0.739
-3 | 0.062 | 0.0075 | -0.098 | 8.292
-2.5 | 0.13 | 0.00734 | -0.098 | 17.725
-2 | 0.198 | 0.00722 | -0.098 | 27.445
-1.5 | 0.266 | 0.0063 | -0.099 | 42.229
-1 | 0.334 | 0.00631 | -0.099 | 52.865
-0.5 | 0.402 | 0.00636 | -0.099 | 63.11
0 | 0.469 | 0.00645 | -0.099 | 72.734
0.5 | 0.537 | 0.00646 | -0.099 | 83.153
1 | 0.605 | 0.00664 | -0.1 | 91.06
1.5 | 0.672 | 0.0068 | -0.1 | 98.917
2 | 0.74 | 0.00724 | -0.1 | 102.22
2.5 | 0.807 | 0.00846 | -0.1 | 95.48
3 | 0.87 | 0.00897 | -0.1 | 96.978
3.5 | 0.934 | 0.00944 | -0.1 | 98.976
4 | 0.996 | 0.01 | -0.101 | 99.666
4.5 | 1.057 | 0.01188 | -0.101 | 88.992
5 | 1.115 | 0.01256 | -0.101 | 88.746
5.5 | 1.169 | 0.01342 | -0.101 | 87.087
6 | 1.214 | 0.01411 | -0.101 | 86.046
6.5 | 1.232 | 0.02197 | -0.1 | 56.085
7 | 1.028 | 0.05126 | -0.061 | 20.044
7.5 | 0.995 | 0.06063 | -0.049 | 16.418
8 | 0.887 | 0.07541 | -0.039 | 11.76
8.5 | 0.645 | 0.11423 | -0.036 | 5.647
9 | 0.673 | 0.12469 | -0.043 | 5.394
9.5 | 0.699 | 0.13678 | -0.043 | 5.107
10 | 0.725 | 0.13711 | -0.043 | 5.284
10.5 | 0.751 | 0.14339 | -0.044 | 5.236
11 | 0.779 | 0.15992 | -0.049 | 4.869
11.5 | 0.804 | 0.16359 | -0.049 | 4.917
12 | 0.83 | 0.17372 | -0.049 | 4.778
12.5 | 0.856 | 0.18096 | -0.049 | 4.73
13 | 0.882 | 0.18324 | -0.05 | 4.811
13.5 | 0.91 | 0.19727 | -0.054 | 4.613
14 | 0.936 | 0.20451 | -0.054 | 4.575
14.5 | 0.961 | 0.2123 | -0.055 | 4.527
15 | 0.986 | 0.2168 | -0.055 | 4.549
15.5 | 1.011 | 0.21719 | -0.055 | 4.657
16 | 1.037 | 0.22273 | -0.055 | 4.655
16.5 | 1.064 | 0.23506 | -0.058 | 4.528
17 | 1.091 | 0.24295 | -0.059 | 4.491
17.5 | 1.116 | 0.24865 | -0.059 | 4.487
18 | 1.141 | 0.25459 | -0.06 | 4.48
18.5 | 1.165 | 0.25932 | -0.06 | 4.493
19 | 1.19 | 0.26336 | -0.06 | 4.518
19.5 | 1.215 | 0.27219 | -0.061 | 4.464
20 | 1.245 | 0.28423 | -0.064 | 4.38

## 24. Re 250k Mach 0.50 (2)
BIGFOIL.COM POLAR EXPORT
s2046
S2046 |  |  |  | Cl Max: | 1.2625 | at alpha= | 20 | deg
XFOIL ncrit=9 |  |  |  | L/D Max: | 79.8592 | at alpha= | 2.5 | deg
Re: | 250000 |  |  | Cd Min: | 0.31744 | at alpha= | 20 | deg
Mach: | 0.5 |  |  | Cl=0 at alpha= | -3.0021 | deg
|  |  |  | @ Cl=0.1, Cd= | 0.011911
|  |  |  | @ Cl=0.4, Cd= | 0.0096009
|  |  |  | @ Cl=0.6, Cd= | 0.0092322
alpha (deg) | Cl | Cd | Cm | Cl/Cd
-20 | -0.7628 | 0.26942 | 0.0502 | -2.8313
-19.5 | -0.7419 | 0.26256 | 0.0437 | -2.8256
-19 | -0.7194 | 0.2533 | 0.0398 | -2.8401
-18.5 | -0.6969 | 0.24536 | 0.0359 | -2.8403
-18 | -0.6749 | 0.23761 | 0.0315 | -2.8404
-17.5 | -0.653 | 0.22978 | 0.0268 | -2.8418
-17 | -0.6351 | 0.22355 | 0.0203 | -2.841
-16.5 | -0.6143 | 0.21485 | 0.0161 | -2.8592
-16 | -0.5902 | 0.20607 | 0.0138 | -2.8641
-15.5 | -0.5689 | 0.19857 | 0.0101 | -2.865
-15 | -0.5488 | 0.19102 | 0.006 | -2.873
-14.5 | -0.5414 | 0.18664 | -0.0017 | -2.9008
-14 | -0.5128 | 0.17539 | -0.0022 | -2.9238
-13.5 | -0.4925 | 0.16801 | -0.0048 | -2.9314
-13 | -0.4743 | 0.1607 | -0.0081 | -2.9515
-12.5 | -0.4634 | 0.15427 | -0.0135 | -3.0038
-12 | -0.4597 | 0.14856 | -0.0192 | -3.0944
-11.5 | -0.432 | 0.13809 | -0.0186 | -3.1284
-11 | -0.4139 | 0.13121 | -0.0201 | -3.1545
-10.5 | -0.4063 | 0.12481 | -0.0245 | -3.2553
-10 | -0.4074 | 0.11869 | -0.0308 | -3.4325
-9.5 | -0.3894 | 0.1096 | -0.0302 | -3.5529
-9 | -0.3725 | 0.10296 | -0.0303 | -3.6179
-8.5 | -0.363 | 0.09649 | -0.0318 | -3.762
-8 | -0.3676 | 0.08996 | -0.0369 | -4.0863
-7.5 | -0.3764 | 0.08321 | -0.0411 | -4.5235
-7 | -0.3889 | 0.07693 | -0.0413 | -5.0552
-6.5 | -0.4067 | 0.0678 | -0.0356 | -5.9985
-6 | -0.441 | 0.06385 | -0.0305 | -6.9068
-5.5 | -0.4084 | 0.04872 | -0.055 | -8.3826
-5 | -0.3487 | 0.03289 | -0.0784 | -10.602
-4.5 | -0.2697 | 0.02236 | -0.0899 | -12.0617
-4 | -0.1791 | 0.01738 | -0.0955 | -10.3049
-3.5 | -0.0947 | 0.01473 | -0.0981 | -6.4291
-3 | 0.0004 | 0.01329 | -0.103 | 0.030098
-2.5 | 0.0884 | 0.01214 | -0.1066 | 7.2817
-2 | 0.1701 | 0.01053 | -0.1096 | 16.1538
-1.5 | 0.24 | 0.00994 | -0.1091 | 24.1449
-1 | 0.3064 | 0.00979 | -0.1075 | 31.2972
-0.5 | 0.372 | 0.00965 | -0.1058 | 38.5492
0 | 0.4347 | 0.00954 | -0.1036 | 45.566
0.5 | 0.4953 | 0.00945 | -0.1008 | 52.4127
1 | 0.5566 | 0.00932 | -0.0983 | 59.721
1.5 | 0.6159 | 0.0092 | -0.0955 | 66.9457
2 | 0.6704 | 0.00908 | -0.0915 | 73.8326
2.5 | 0.7371 | 0.00923 | -0.0903 | 79.8592
3 | 0.7981 | 0.01006 | -0.0886 | 79.334
3.5 | 0.8566 | 0.0111 | -0.0864 | 77.1712
4 | 0.915 | 0.01216 | -0.0841 | 75.2467
4.5 | 0.9725 | 0.01329 | -0.0815 | 73.1753
5 | 1.0247 | 0.01486 | -0.0782 | 68.9569
5.5 | 1.0705 | 0.01712 | -0.074 | 62.5292
6 | 1.1156 | 0.01945 | -0.0693 | 57.3573
6.5 | 1.1583 | 0.02216 | -0.0642 | 52.2699
7 | 1.2005 | 0.02549 | -0.0591 | 47.0969
7.5 | 1.2312 | 0.02953 | -0.0533 | 41.6932
8 | 1.2454 | 0.03447 | -0.0466 | 36.13
8.5 | 1.2409 | 0.04001 | -0.0411 | 31.0147
9 | 1.2166 | 0.04819 | -0.0387 | 25.2459
9.5 | 1.1811 | 0.05894 | -0.0415 | 20.039
10 | 1.1396 | 0.07295 | -0.0499 | 15.6217
10.5 | 1.0945 | 0.09049 | -0.0626 | 12.0953
11 | 1.0493 | 0.11068 | -0.0765 | 9.4805
11.5 | 1.0185 | 0.13008 | -0.0885 | 7.8298
12 | 1.0053 | 0.14628 | -0.0984 | 6.8724
12.5 | 1.0041 | 0.16011 | -0.1064 | 6.2713
13 | 1.0096 | 0.17277 | -0.1137 | 5.8436
13.5 | 1.0294 | 0.17983 | -0.1163 | 5.7243
14.5 | 1.0541 | 0.20404 | -0.1294 | 5.1661
15 | 1.0748 | 0.2189 | -0.1342 | 4.91
15.5 | 1.0898 | 0.23026 | -0.1415 | 4.7329
16 | 1.0961 | 0.24012 | -0.1528 | 4.5648
16.5 | 1.1203 | 0.2485 | -0.1564 | 4.5082
17 | 1.1486 | 0.2607 | -0.1583 | 4.4058
17.5 | 1.1609 | 0.26958 | -0.1676 | 4.3063
18 | 1.1774 | 0.27894 | -0.1762 | 4.221
18.5 | 1.2007 | 0.28751 | -0.1806 | 4.1762
19.5 | 1.2427 | 0.30788 | -0.1922 | 4.0363
20 | 1.2625 | 0.31744 | -0.2001 | 3.9771

## 25. Re 500k Mach 0.00 (1)
BIGFOIL.COM POLAR EXPORT
s2046
S2046 |  |  |  | Cl Max: | 1.332 | at alpha= | 9.5 | deg
JavaFoil+Calcfoil stall+Eppler ext transition |  |  |  | L/D Max: | 125.547 | at alpha= | 2.5 | deg
Re: | 500000 |  |  | Cd Min: | 0.00492 | at alpha= | -2 | deg
Mach: | 0 |  |  | Cl=0 at alpha= | -3.4576 | deg
|  |  |  | @ Cl=0.1, Cd= | 0.0059842
|  |  |  | @ Cl=0.4, Cd= | 0.00496
|  |  |  | @ Cl=0.6, Cd= | 0.0052697
alpha (deg) | Cl | Cd | Cm | Cl/Cd
-18 | -0.467 | 0.20354 | -0.031 | -2.295
-17.5 | -0.481 | 0.1911 | -0.03 | -2.516
-17 | -0.494 | 0.1753 | -0.03 | -2.818
-16.5 | -0.506 | 0.16447 | -0.03 | -3.079
-16 | -0.518 | 0.15419 | -0.03 | -3.36
-15.5 | -0.529 | 0.14443 | -0.03 | -3.66
-15 | -0.538 | 0.13538 | -0.03 | -3.972
-14.5 | -0.545 | 0.12825 | -0.029 | -4.252
-14 | -0.551 | 0.11838 | -0.029 | -4.652
-13.5 | -0.554 | 0.10984 | -0.029 | -5.044
-13 | -0.555 | 0.10375 | -0.029 | -5.348
-12.5 | -0.553 | 0.09634 | -0.028 | -5.738
-12 | -0.548 | 0.09007 | -0.029 | -6.082
-11.5 | -0.539 | 0.08291 | -0.029 | -6.507
-11 | -0.528 | 0.078 | -0.03 | -6.767
-10.5 | -0.513 | 0.07256 | -0.03 | -7.064
-10 | -0.494 | 0.06748 | -0.03 | -7.318
-9.5 | -0.472 | 0.06272 | -0.031 | -7.518
-9 | -0.446 | 0.05872 | -0.031 | -7.59
-8.5 | -0.417 | 0.05499 | -0.032 | -7.575
-8 | -0.384 | 0.05159 | -0.032 | -7.451
-7.5 | -0.35 | 0.04784 | -0.038 | -7.325
-7 | -0.35 | 0.01846 | -0.073 | -18.964
-6.5 | -0.339 | 0.00711 | -0.083 | -47.689
-6 | -0.287 | 0.00692 | -0.084 | -41.519
-5.5 | -0.233 | 0.0068 | -0.084 | -34.296
-5 | -0.178 | 0.00665 | -0.084 | -26.718
-4.5 | -0.121 | 0.00652 | -0.084 | -18.535
-4 | -0.063 | 0.00632 | -0.084 | -9.994
-3.5 | -0.005 | 0.00621 | -0.085 | -0.795
-3 | 0.054 | 0.00607 | -0.085 | 8.868
-2.5 | 0.113 | 0.00596 | -0.085 | 18.923
-2 | 0.172 | 0.00492 | -0.085 | 34.859
-1.5 | 0.23 | 0.00495 | -0.085 | 46.552
-1 | 0.289 | 0.00493 | -0.086 | 58.614
-0.5 | 0.348 | 0.00496 | -0.086 | 70.063
0 | 0.406 | 0.00496 | -0.086 | 81.968
0.5 | 0.465 | 0.00503 | -0.086 | 92.432
1 | 0.524 | 0.00514 | -0.086 | 101.901
1.5 | 0.582 | 0.00523 | -0.086 | 111.416
2 | 0.641 | 0.00536 | -0.087 | 119.489
2.5 | 0.699 | 0.00557 | -0.087 | 125.547
3 | 0.755 | 0.00656 | -0.087 | 114.995
3.5 | 0.812 | 0.00712 | -0.087 | 114.059
4 | 0.868 | 0.00746 | -0.087 | 116.319
4.5 | 0.923 | 0.00782 | -0.087 | 118.015
5 | 0.978 | 0.00931 | -0.087 | 105.021
5.5 | 1.032 | 0.00951 | -0.088 | 108.47
6 | 1.083 | 0.01 | -0.088 | 108.326
6.5 | 1.132 | 0.01056 | -0.088 | 107.213
7 | 1.179 | 0.01105 | -0.088 | 106.675
7.5 | 1.223 | 0.01167 | -0.088 | 104.773
8 | 1.265 | 0.01239 | -0.088 | 102.101
8.5 | 1.297 | 0.01318 | -0.088 | 98.444
9 | 1.324 | 0.01428 | -0.088 | 92.716
9.5 | 1.332 | 0.01786 | -0.087 | 74.58
10 | 1.331 | 0.02156 | -0.086 | 61.718
10.5 | 1.327 | 0.0236 | -0.086 | 56.23
11 | 1.296 | 0.02872 | -0.083 | 45.135
11.5 | 1.183 | 0.05351 | -0.071 | 22.111
12 | 1.113 | 0.07826 | -0.057 | 14.228
12.5 | 1.085 | 0.08853 | -0.052 | 12.251
13 | 1.06 | 0.096 | -0.049 | 11.038
13.5 | 1.031 | 0.10452 | -0.046 | 9.86
14 | 1.001 | 0.11172 | -0.045 | 8.961
14.5 | 0.968 | 0.12002 | -0.043 | 8.067

## 26. Re 500k Mach 0.00 (2)
BIGFOIL.COM POLAR EXPORT
s2046
S2046 |  |  |  | Cl Max: | 1.4937 | at alpha= | 14 | deg
XFOIL ncrit=9 |  |  |  | L/D Max: | 100.634 | at alpha= | 3 | deg
Re: | 500000 |  |  | Cd Min: | 0.2558 | at alpha= | 19 | deg
Mach: | 0 |  |  | Cl=0 at alpha= | -3.4846 | deg
|  |  |  | @ Cl=0.1, Cd= | 0.0074529
|  |  |  | @ Cl=0.4, Cd= | 0.0063156
|  |  |  | @ Cl=0.6, Cd= | 0.0064906
alpha (deg) | Cl | Cd | Cm | Cl/Cd
-20 | -0.6841 | 0.24126 | 0.0379 | -2.8355
-19.5 | -0.6672 | 0.23498 | 0.034 | -2.8394
-19 | -0.6504 | 0.22839 | 0.0302 | -2.8478
-18.5 | -0.6358 | 0.22102 | 0.0251 | -2.8767
-18 | -0.6231 | 0.21418 | 0.0203 | -2.9092
-17.5 | -0.6036 | 0.20726 | 0.0187 | -2.9123
-17 | -0.5869 | 0.20146 | 0.0158 | -2.9132
-16.5 | -0.5712 | 0.19492 | 0.0125 | -2.9304
-16 | -0.5563 | 0.18792 | 0.009 | -2.9603
-15.5 | -0.5484 | 0.17983 | 0.0033 | -3.0495
-15 | -0.5348 | 0.17179 | 0.0009 | -3.1131
-14.5 | -0.5176 | 0.16605 | -0.0007 | -3.1171
-14 | -0.5039 | 0.15967 | -0.0033 | -3.1559
-13.5 | -0.4924 | 0.15245 | -0.0064 | -3.2299
-13 | -0.491 | 0.14365 | -0.0124 | -3.418
-12.5 | -0.4791 | 0.13605 | -0.0134 | -3.5215
-12 | -0.4657 | 0.13008 | -0.015 | -3.5801
-11.5 | -0.4551 | 0.12366 | -0.0172 | -3.6803
-11 | -0.4495 | 0.11597 | -0.0206 | -3.876
-10.5 | -0.4519 | 0.10584 | -0.0272 | -4.2697
-10 | -0.4509 | 0.098 | -0.0285 | -4.601
-9.5 | -0.4402 | 0.09275 | -0.0295 | -4.7461
-9 | -0.4379 | 0.08575 | -0.0321 | -5.1067
-8.5 | -0.4451 | 0.07724 | -0.0362 | -5.7626
-8 | -0.5853 | 0.03702 | -0.0614 | -15.8104
-7.5 | -0.5422 | 0.02543 | -0.0694 | -21.3213
-7 | -0.4776 | 0.01921 | -0.0746 | -24.8621
-6.5 | -0.4091 | 0.01636 | -0.0782 | -25.0061
-6 | -0.3404 | 0.01348 | -0.0818 | -25.2522
-5.5 | -0.2735 | 0.01227 | -0.0845 | -22.2901
-5 | -0.1999 | 0.01086 | -0.0885 | -18.407
-4.5 | -0.1321 | 0.00992 | -0.0911 | -13.3165
-4 | -0.0629 | 0.00922 | -0.0939 | -6.8221
-3.5 | -0.0018 | 0.00873 | -0.0948 | -0.20619
-3 | 0.0566 | 0.00812 | -0.0952 | 6.9704
-2.5 | 0.1119 | 0.00727 | -0.0951 | 15.392
-2 | 0.1659 | 0.00663 | -0.0946 | 25.0226
-1.5 | 0.2203 | 0.00645 | -0.0938 | 34.155
-1 | 0.275 | 0.00636 | -0.093 | 43.239
-0.5 | 0.3299 | 0.00632 | -0.0923 | 52.1994
0 | 0.3847 | 0.00631 | -0.0915 | 60.9667
0.5 | 0.439 | 0.00633 | -0.0907 | 69.3523
1 | 0.4926 | 0.00635 | -0.0897 | 77.5748
1.5 | 0.5462 | 0.0064 | -0.0887 | 85.3438
2.5 | 0.6471 | 0.00657 | -0.0855 | 98.4932
3 | 0.6984 | 0.00694 | -0.0843 | 100.634
3.5 | 0.7496 | 0.00769 | -0.0835 | 97.4772
4 | 0.8014 | 0.0084 | -0.0829 | 95.4048
4.5 | 0.8532 | 0.00909 | -0.0822 | 93.8614
5 | 0.9047 | 0.0098 | -0.0816 | 92.3163
5.5 | 0.9545 | 0.01071 | -0.0808 | 89.1223
6 | 1.002 | 0.01192 | -0.0797 | 84.0604
6.5 | 1.0495 | 0.01313 | -0.0785 | 79.9315
7 | 1.0963 | 0.01437 | -0.0771 | 76.2909
7.5 | 1.1445 | 0.01533 | -0.0759 | 74.6575
8 | 1.1907 | 0.01648 | -0.0744 | 72.2512
8.5 | 1.2321 | 0.01813 | -0.0724 | 67.9592
9 | 1.2788 | 0.01899 | -0.0711 | 67.3407
9.5 | 1.3159 | 0.02087 | -0.0686 | 63.0522
10 | 1.3594 | 0.02183 | -0.0669 | 62.2721
10.5 | 1.3904 | 0.02397 | -0.0638 | 58.0058
11 | 1.4292 | 0.02502 | -0.0615 | 57.1223
11.5 | 1.4453 | 0.02756 | -0.0565 | 52.4419
12 | 1.4682 | 0.02931 | -0.0524 | 50.0921
12.5 | 1.4845 | 0.03159 | -0.0484 | 46.9927
13 | 1.4818 | 0.03595 | -0.0439 | 41.2184
13.5 | 1.4896 | 0.03967 | -0.0412 | 37.5498
14 | 1.4937 | 0.04412 | -0.0396 | 33.8554
14.5 | 1.4894 | 0.05008 | -0.0392 | 29.7404
15 | 1.472 | 0.05862 | -0.0407 | 25.1109
15.5 | 1.4389 | 0.07078 | -0.0449 | 20.3292
16 | 1.4152 | 0.08304 | -0.0509 | 17.0424
16.5 | 1.3852 | 0.09777 | -0.0591 | 14.1679
17 | 1.3495 | 0.11477 | -0.0692 | 11.7583
17.5 | 1.3094 | 0.13391 | -0.081 | 9.7782
18 | 1.2632 | 0.15608 | -0.0953 | 8.0933
19 | 1.0876 | 0.2558 | -0.1507 | 4.2518

## 27. Re 500k Mach 0.10 (1)
BIGFOIL.COM POLAR EXPORT
s2046
S2046 |  |  |  | Cl Max: | 1.33 | at alpha= | 9.5 | deg
JavaFoil+Calcfoil stall+Eppler ext transition |  |  |  | L/D Max: | 125.692 | at alpha= | 2.5 | deg
Re: | 500000 |  |  | Cd Min: | 0.00493 | at alpha= | -2 | deg
Mach: | 0.1 |  |  | Cl=0 at alpha= | -3.4576 | deg
|  |  |  | @ Cl=0.1, Cd= | 0.0059864
|  |  |  | @ Cl=0.4, Cd= | 0.0049615
|  |  |  | @ Cl=0.6, Cd= | 0.0052756
alpha (deg) | Cl | Cd | Cm | Cl/Cd
-17.5 | -0.437 | 0.20129 | -0.031 | -2.169
-17 | -0.452 | 0.18583 | -0.03 | -2.434
-16.5 | -0.468 | 0.17518 | -0.03 | -2.67
-16 | -0.482 | 0.16123 | -0.03 | -2.991
-15.5 | -0.496 | 0.15195 | -0.031 | -3.263
-15 | -0.508 | 0.13969 | -0.03 | -3.637
-14.5 | -0.519 | 0.1328 | -0.03 | -3.906
-14 | -0.527 | 0.12281 | -0.03 | -4.293
-13.5 | -0.534 | 0.11453 | -0.03 | -4.659
-13 | -0.537 | 0.10545 | -0.029 | -5.095
-12.5 | -0.538 | 0.09814 | -0.029 | -5.483
-12 | -0.536 | 0.09117 | -0.029 | -5.875
-11.5 | -0.53 | 0.08453 | -0.029 | -6.268
-11 | -0.52 | 0.07869 | -0.029 | -6.612
-10.5 | -0.507 | 0.07314 | -0.03 | -6.933
-10 | -0.49 | 0.0678 | -0.03 | -7.225
-9.5 | -0.469 | 0.06348 | -0.031 | -7.388
-9 | -0.444 | 0.05897 | -0.031 | -7.533
-8.5 | -0.416 | 0.05547 | -0.032 | -7.499
-8 | -0.384 | 0.05162 | -0.033 | -7.448
-7.5 | -0.351 | 0.04813 | -0.037 | -7.284
-7 | -0.324 | 0.03648 | -0.058 | -8.893
-6.5 | -0.34 | 0.00712 | -0.084 | -47.749
-6 | -0.288 | 0.00693 | -0.084 | -41.567
-5.5 | -0.234 | 0.00682 | -0.084 | -34.334
-5 | -0.178 | 0.00666 | -0.085 | -26.772
-4.5 | -0.121 | 0.00653 | -0.085 | -18.591
-4 | -0.063 | 0.00634 | -0.085 | -10.022
-3.5 | -0.005 | 0.00622 | -0.085 | -0.797
-3 | 0.054 | 0.00608 | -0.085 | 8.905
-2.5 | 0.113 | 0.00596 | -0.085 | 18.992
-2 | 0.172 | 0.00493 | -0.086 | 34.997
-1.5 | 0.231 | 0.00495 | -0.086 | 46.726
-1 | 0.291 | 0.00494 | -0.086 | 58.831
-0.5 | 0.35 | 0.00497 | -0.086 | 70.357
0 | 0.409 | 0.00496 | -0.086 | 82.299
0.5 | 0.467 | 0.00504 | -0.087 | 92.754
1 | 0.526 | 0.00515 | -0.087 | 102.295
1.5 | 0.585 | 0.00524 | -0.087 | 111.775
2 | 0.644 | 0.00538 | -0.087 | 119.824
2.5 | 0.703 | 0.00559 | -0.087 | 125.692
3 | 0.759 | 0.0066 | -0.087 | 114.983
3.5 | 0.816 | 0.00716 | -0.087 | 113.933
4 | 0.872 | 0.00749 | -0.088 | 116.433
4.5 | 0.928 | 0.00786 | -0.088 | 118.056
5 | 0.983 | 0.00936 | -0.088 | 104.981
5.5 | 1.037 | 0.00956 | -0.088 | 108.473
6 | 1.088 | 0.01005 | -0.088 | 108.246
6.5 | 1.137 | 0.01062 | -0.088 | 107.063
7 | 1.184 | 0.01113 | -0.088 | 106.373
7.5 | 1.228 | 0.01176 | -0.088 | 104.384
8 | 1.268 | 0.01249 | -0.089 | 101.551
8.5 | 1.3 | 0.01332 | -0.089 | 97.609
9 | 1.326 | 0.02106 | -0.089 | 62.975
9.5 | 1.33 | 0.01819 | -0.088 | 73.097
10 | 1.326 | 0.02198 | -0.087 | 60.332
10.5 | 1.316 | 0.02446 | -0.086 | 53.785
11 | 1.269 | 0.03198 | -0.082 | 39.673
11.5 | 1.141 | 0.06439 | -0.066 | 17.715
12 | 1.092 | 0.0823 | -0.054 | 13.267
12.5 | 1.064 | 0.09093 | -0.05 | 11.706
13 | 1.036 | 0.09843 | -0.048 | 10.522
13.5 | 1.004 | 0.10654 | -0.046 | 9.422
14 | 0.969 | 0.11465 | -0.044 | 8.453
14.5 | 0.932 | 0.12337 | -0.042 | 7.551

## 28. Re 500k Mach 0.10 (2)
BIGFOIL.COM POLAR EXPORT
s2046
S2046 |  |  |  | Cl Max: | 1.4776 | at alpha= | 14 | deg
XFOIL ncrit=9 |  |  |  | L/D Max: | 100.401 | at alpha= | 3 | deg
Re: | 500000 |  |  | Cd Min: | 0.2571 | at alpha= | 19 | deg
Mach: | 0.1 |  |  | Cl=0 at alpha= | -3.4846 | deg
|  |  |  | @ Cl=0.1, Cd= | 0.007517
|  |  |  | @ Cl=0.4, Cd= | 0.0063324
|  |  |  | @ Cl=0.6, Cd= | 0.0065068
alpha (deg) | Cl | Cd | Cm | Cl/Cd
-20 | -0.6862 | 0.24202 | 0.0382 | -2.8353
-19.5 | -0.6691 | 0.23569 | 0.0344 | -2.8389
-19 | -0.6522 | 0.22903 | 0.0305 | -2.8477
-18.5 | -0.6374 | 0.22168 | 0.0253 | -2.8753
-17.5 | -0.6046 | 0.2079 | 0.019 | -2.9081
-17 | -0.5878 | 0.20205 | 0.016 | -2.9092
-16.5 | -0.572 | 0.19546 | 0.0126 | -2.9264
-16 | -0.5569 | 0.18838 | 0.0091 | -2.9563
-15.5 | -0.5488 | 0.18038 | 0.0034 | -3.0425
-15 | -0.5344 | 0.17241 | 0.0011 | -3.0996
-14.5 | -0.5173 | 0.1666 | -0.0006 | -3.105
-14 | -0.5035 | 0.16017 | -0.0032 | -3.1435
-13.5 | -0.4921 | 0.15281 | -0.0065 | -3.2203
-13 | -0.4903 | 0.14418 | -0.0124 | -3.4006
-12.5 | -0.4772 | 0.13675 | -0.0132 | -3.4896
-12 | -0.464 | 0.1307 | -0.0149 | -3.5501
-11.5 | -0.4534 | 0.12419 | -0.0171 | -3.6509
-11 | -0.4496 | 0.11607 | -0.0212 | -3.8735
-10.5 | -0.4499 | 0.10646 | -0.0272 | -4.226
-10 | -0.4472 | 0.09897 | -0.0281 | -4.5185
-9.5 | -0.4366 | 0.0936 | -0.0292 | -4.6645
-9 | -0.4339 | 0.08658 | -0.0318 | -5.0116
-8.5 | -0.4452 | 0.07631 | -0.0384 | -5.8341
-8 | -0.5842 | 0.03847 | -0.0611 | -15.1859
-7.5 | -0.5442 | 0.02748 | -0.069 | -19.8035
-7 | -0.4803 | 0.01999 | -0.0751 | -24.027
-6.5 | -0.4114 | 0.0167 | -0.0789 | -24.6347
-6 | -0.343 | 0.01371 | -0.0824 | -25.0182
-5.5 | -0.2748 | 0.0124 | -0.0853 | -22.1613
-5 | -0.2004 | 0.01095 | -0.0893 | -18.3014
-4.5 | -0.1328 | 0.00996 | -0.0917 | -13.3333
-4 | -0.0629 | 0.00926 | -0.0946 | -6.7927
-3.5 | -0.0018 | 0.00874 | -0.0954 | -0.20595
-3 | 0.0567 | 0.00817 | -0.0956 | 6.94
-2.5 | 0.1124 | 0.00733 | -0.0955 | 15.3342
-2 | 0.1664 | 0.00666 | -0.095 | 24.985
-1.5 | 0.2212 | 0.00647 | -0.0942 | 34.1886
-1 | 0.2763 | 0.00637 | -0.0934 | 43.3752
-0.5 | 0.3315 | 0.00634 | -0.0927 | 52.2871
0 | 0.3867 | 0.00633 | -0.092 | 61.09
0.5 | 0.4412 | 0.00634 | -0.091 | 69.5899
1 | 0.4953 | 0.00637 | -0.09 | 77.7551
1.5 | 0.5492 | 0.00642 | -0.0891 | 85.5452
2 | 0.6019 | 0.00651 | -0.0879 | 92.4578
2.5 | 0.6509 | 0.00662 | -0.0859 | 98.3233
3 | 0.7018 | 0.00699 | -0.0845 | 100.4006
3.5 | 0.7535 | 0.00774 | -0.0837 | 97.3514
4 | 0.8055 | 0.00847 | -0.0831 | 95.1004
4.5 | 0.8576 | 0.00917 | -0.0824 | 93.5224
5 | 0.9095 | 0.00989 | -0.0817 | 91.9616
5.5 | 0.9596 | 0.0108 | -0.0808 | 88.8519
6 | 1.0069 | 0.0121 | -0.0796 | 83.2149
6.5 | 1.0548 | 0.0133 | -0.0784 | 79.3083
7 | 1.1025 | 0.01446 | -0.077 | 76.2448
7.5 | 1.1496 | 0.01563 | -0.0755 | 73.5509
8 | 1.1969 | 0.01668 | -0.0741 | 71.7566
8.5 | 1.2387 | 0.01831 | -0.0719 | 67.6516
9 | 1.2849 | 0.01927 | -0.0704 | 66.6788
9.5 | 1.3225 | 0.02112 | -0.0678 | 62.6184
10 | 1.3648 | 0.02223 | -0.0659 | 61.3945
10.5 | 1.3961 | 0.02433 | -0.0626 | 57.3818
11 | 1.4321 | 0.02557 | -0.0599 | 56.007
11.5 | 1.4456 | 0.02819 | -0.0544 | 51.2806
12 | 1.4647 | 0.03033 | -0.05 | 48.2921
12.5 | 1.4757 | 0.0332 | -0.0459 | 44.4488
13 | 1.4738 | 0.03779 | -0.0419 | 38.9997
13.5 | 1.477 | 0.04226 | -0.0396 | 34.9503
14 | 1.4776 | 0.04745 | -0.0387 | 31.1401
14.5 | 1.4683 | 0.05457 | -0.0394 | 26.9067
15 | 1.4459 | 0.06458 | -0.0423 | 22.3893
15.5 | 1.4098 | 0.07823 | -0.0483 | 18.0212
16 | 1.3797 | 0.09259 | -0.0561 | 14.9012
16.5 | 1.3453 | 0.10909 | -0.0658 | 12.332
17 | 1.3066 | 0.12756 | -0.0772 | 10.243
17.5 | 1.2639 | 0.14836 | -0.0905 | 8.5191
18 | 1.2241 | 0.17064 | -0.105 | 7.1736
18.5 | 1.082 | 0.2459 | -0.1439 | 4.4002
19 | 1.0914 | 0.2571 | -0.152 | 4.245

## 29. Re 500k Mach 0.25 (1)
BIGFOIL.COM POLAR EXPORT
s2046
S2046 |  |  |  | Cl Max: | 1.313 | at alpha= | 8.5 | deg
JavaFoil+Calcfoil stall+Eppler ext transition |  |  |  | L/D Max: | 126.115 | at alpha= | 2.5 | deg
Re: | 500000 |  |  | Cd Min: | 0.00496 | at alpha= | -2 | deg
Mach: | 0.25 |  |  | Cl=0 at alpha= | -3.459 | deg
|  |  |  | @ Cl=0.1, Cd= | 0.006032
|  |  |  | @ Cl=0.4, Cd= | 0.0049967
|  |  |  | @ Cl=0.6, Cd= | 0.0052883
alpha (deg) | Cl | Cd | Cm | Cl/Cd
-15.5 | -0.155 | 0.13623 | -0.037 | -1.135
-15 | -0.217 | 0.12972 | -0.036 | -1.672
-14.5 | -0.266 | 0.12322 | -0.036 | -2.156
-14 | -0.308 | 0.1164 | -0.035 | -2.646
-13.5 | -0.345 | 0.11054 | -0.034 | -3.124
-13 | -0.378 | 0.10364 | -0.033 | -3.646
-12.5 | -0.405 | 0.11773 | -0.032 | -3.443
-12 | -0.427 | 0.10784 | -0.032 | -3.964
-11.5 | -0.444 | 0.09659 | -0.031 | -4.592
-11 | -0.453 | 0.08741 | -0.03 | -5.188
-10.5 | -0.457 | 0.07874 | -0.031 | -5.804
-10 | -0.454 | 0.07202 | -0.03 | -6.304
-9.5 | -0.445 | 0.06683 | -0.031 | -6.655
-9 | -0.429 | 0.06158 | -0.031 | -6.97
-8.5 | -0.408 | 0.05724 | -0.032 | -7.13
-8 | -0.382 | 0.0532 | -0.033 | -7.174
-7.5 | -0.351 | 0.04925 | -0.033 | -7.117
-7 | -0.316 | 0.04572 | -0.039 | -6.917
-6.5 | -0.345 | 0.00717 | -0.086 | -48.129
-6 | -0.294 | 0.00702 | -0.086 | -41.83
-5.5 | -0.239 | 0.00692 | -0.087 | -34.55
-5 | -0.183 | 0.00674 | -0.087 | -27.085
-4.5 | -0.124 | 0.0066 | -0.087 | -18.865
-4 | -0.065 | 0.00642 | -0.087 | -10.145
-3.5 | -0.005 | 0.00626 | -0.087 | -0.813
-3 | 0.056 | 0.00612 | -0.088 | 9.094
-2.5 | 0.116 | 0.006 | -0.088 | 19.386
-2 | 0.177 | 0.00496 | -0.088 | 35.729
-1.5 | 0.238 | 0.00498 | -0.088 | 47.771
-1 | 0.299 | 0.00497 | -0.088 | 60.106
-0.5 | 0.359 | 0.00499 | -0.089 | 71.956
0 | 0.42 | 0.005 | -0.089 | 84.029
0.5 | 0.48 | 0.00508 | -0.089 | 94.588
1 | 0.541 | 0.00519 | -0.089 | 104.257
1.5 | 0.601 | 0.00529 | -0.089 | 113.603
2 | 0.662 | 0.00544 | -0.089 | 121.705
2.5 | 0.722 | 0.00573 | -0.09 | 126.115
3 | 0.779 | 0.00687 | -0.09 | 113.458
3.5 | 0.838 | 0.00733 | -0.09 | 114.321
4 | 0.896 | 0.00766 | -0.09 | 116.89
4.5 | 0.952 | 0.00807 | -0.09 | 118.069
5 | 1.008 | 0.00974 | -0.09 | 103.513
5.5 | 1.063 | 0.00981 | -0.09 | 108.362
6 | 1.114 | 0.01038 | -0.09 | 107.357
6.5 | 1.163 | 0.01098 | -0.091 | 105.945
7 | 1.208 | 0.01155 | -0.091 | 104.621
7.5 | 1.25 | 0.01228 | -0.091 | 101.817
8 | 1.288 | 0.01323 | -0.091 | 97.299
8.5 | 1.313 | 0.01425 | -0.091 | 92.105
9 | 1.312 | 0.01878 | -0.09 | 69.843
9.5 | 1.301 | 0.02251 | -0.089 | 57.782
10 | 1.265 | 0.02675 | -0.086 | 47.282
10.5 | 1.105 | 0.05998 | -0.067 | 18.417
11 | 1.044 | 0.07772 | -0.053 | 13.431
11.5 | 1.005 | 0.08686 | -0.048 | 11.575
12 | 0.961 | 0.0955 | -0.045 | 10.061
12.5 | 0.903 | 0.10491 | -0.042 | 8.61
13 | 0.837 | 0.11553 | -0.039 | 7.249
13.5 | 0.765 | 0.12683 | -0.035 | 6.029

## 30. Re 500k Mach 0.25 (2)
BIGFOIL.COM POLAR EXPORT
s2046
S2046 |  |  |  | Cl Max: | 1.4256 | at alpha= | 12 | deg
XFOIL ncrit=9 |  |  |  | L/D Max: | 98.5499 | at alpha= | 3 | deg
Re: | 500000 |  |  | Cd Min: | 0.24633 | at alpha= | -20 | deg
Mach: | 0.25 |  |  | Cl=0 at alpha= | -3.483 | deg
|  |  |  | @ Cl=0.1, Cd= | 0.0078343
|  |  |  | @ Cl=0.4, Cd= | 0.0064213
|  |  |  | @ Cl=0.6, Cd= | 0.0066524
alpha (deg) | Cl | Cd | Cm | Cl/Cd
-20 | -0.6982 | 0.24633 | 0.0402 | -2.8344
-19.5 | -0.6801 | 0.2397 | 0.0361 | -2.8373
-19 | -0.662 | 0.23262 | 0.032 | -2.8458
-18.5 | -0.6466 | 0.22539 | 0.0265 | -2.8688
-18 | -0.6301 | 0.21784 | 0.0228 | -2.8925
-17.5 | -0.6112 | 0.21144 | 0.0203 | -2.8907
-17 | -0.5936 | 0.20527 | 0.017 | -2.8918
-16.5 | -0.5768 | 0.1984 | 0.0135 | -2.9073
-16 | -0.5615 | 0.19083 | 0.0091 | -2.9424
-15.5 | -0.5517 | 0.18337 | 0.0038 | -3.0087
-15 | -0.5335 | 0.17567 | 0.0022 | -3.0369
-14.5 | -0.5166 | 0.16952 | 0 | -3.0474
-14 | -0.5021 | 0.16276 | -0.0029 | -3.0849
-13.5 | -0.4941 | 0.15474 | -0.008 | -3.1931
-13 | -0.4872 | 0.14693 | -0.0125 | -3.3159
-12.5 | -0.4691 | 0.14013 | -0.0124 | -3.3476
-12 | -0.4562 | 0.1337 | -0.0145 | -3.4121
-11.5 | -0.4458 | 0.12677 | -0.0171 | -3.5166
-11 | -0.4455 | 0.11784 | -0.0232 | -3.7805
-10.5 | -0.4442 | 0.10862 | -0.0263 | -4.0895
-10 | -0.4301 | 0.10341 | -0.0264 | -4.1592
-9.5 | -0.4203 | 0.09738 | -0.028 | -4.3161
-9 | -0.417 | 0.09013 | -0.0309 | -4.6267
-8.5 | -0.4246 | 0.07994 | -0.0383 | -5.3115
-8 | -0.4379 | 0.07053 | -0.0426 | -6.2087
-7 | -0.4921 | 0.02725 | -0.0754 | -18.0587
-6.5 | -0.4234 | 0.01936 | -0.0826 | -21.8698
-6 | -0.355 | 0.0153 | -0.086 | -23.2026
-5.5 | -0.2817 | 0.01322 | -0.0894 | -21.3086
-5 | -0.204 | 0.01168 | -0.0933 | -17.4658
-4.5 | -0.1362 | 0.01039 | -0.0952 | -13.1088
-4 | -0.0675 | 0.0094 | -0.0972 | -7.1809
-3.5 | -0.002 | 0.00888 | -0.0984 | -0.22523
-3 | 0.0568 | 0.00836 | -0.0981 | 6.7943
-2.5 | 0.1135 | 0.00767 | -0.0976 | 14.7979
-2 | 0.1697 | 0.00681 | -0.0973 | 24.9192
-1.5 | 0.2265 | 0.00656 | -0.0965 | 34.5274
-1 | 0.2834 | 0.00646 | -0.0957 | 43.87
-0.5 | 0.3405 | 0.00643 | -0.0949 | 52.9549
0 | 0.3975 | 0.00642 | -0.0942 | 61.9159
0.5 | 0.4539 | 0.00645 | -0.0932 | 70.3721
1 | 0.5098 | 0.0065 | -0.0922 | 78.4308
1.5 | 0.5655 | 0.00657 | -0.0911 | 86.0731
2 | 0.6199 | 0.0067 | -0.0898 | 92.5224
2.5 | 0.6709 | 0.00693 | -0.0878 | 96.811
3 | 0.7204 | 0.00731 | -0.0856 | 98.5499
3.5 | 0.7744 | 0.00807 | -0.0849 | 95.9603
4 | 0.8286 | 0.00879 | -0.0841 | 94.2662
4.5 | 0.8826 | 0.00952 | -0.0833 | 92.7101
5 | 0.9359 | 0.01034 | -0.0823 | 90.5126
5.5 | 0.9863 | 0.0115 | -0.081 | 85.7652
6 | 1.035 | 0.01289 | -0.0794 | 80.2948
6.5 | 1.0854 | 0.01403 | -0.0778 | 77.3628
7 | 1.1349 | 0.01523 | -0.076 | 74.5174
7.5 | 1.1814 | 0.0167 | -0.0737 | 70.7425
8 | 1.2271 | 0.01815 | -0.0713 | 67.6088
8.5 | 1.2709 | 0.01972 | -0.0687 | 64.4473
9 | 1.3072 | 0.02193 | -0.0652 | 59.6078
9.5 | 1.3503 | 0.02319 | -0.0625 | 58.2277
10 | 1.377 | 0.02572 | -0.0579 | 53.5381
10.5 | 1.4038 | 0.02748 | -0.0531 | 51.0844
11 | 1.4128 | 0.03075 | -0.0474 | 45.9447
11.5 | 1.4221 | 0.03435 | -0.0428 | 41.4003
12 | 1.4256 | 0.03867 | -0.0393 | 36.8658
12.5 | 1.4074 | 0.046 | -0.0373 | 30.5957
13 | 1.3917 | 0.05424 | -0.0379 | 25.6582
13.5 | 1.3664 | 0.06511 | -0.0417 | 20.986
14 | 1.3364 | 0.07845 | -0.0487 | 17.0351
14.5 | 1.2981 | 0.09508 | -0.0588 | 13.6527
15 | 1.2543 | 0.11435 | -0.0709 | 10.969
15.5 | 1.2062 | 0.13614 | -0.0848 | 8.86
16 | 1.1449 | 0.16385 | -0.1025 | 6.9875
16.5 | 1.0696 | 0.20326 | -0.125 | 5.2622
17 | 1.0693 | 0.21831 | -0.1332 | 4.8981

## 31. Re 500k Mach 0.50 (1)
BIGFOIL.COM POLAR EXPORT
s2046
S2046 |  |  |  | Cl Max: | 1.247 | at alpha= | 20 | deg
JavaFoil+Calcfoil stall+Eppler ext transition |  |  |  | L/D Max: | 124.59 | at alpha= | 2 | deg
Re: | 500000 |  |  | Cd Min: | 0.00508 | at alpha= | -1.5 | deg
Mach: | 0.5 |  |  | Cl=0 at alpha= | -3.4559 | deg
|  |  |  | @ Cl=0.1, Cd= | 0.0062662
|  |  |  | @ Cl=0.4, Cd= | 0.0051288
|  |  |  | @ Cl=0.6, Cd= | 0.0053982
alpha (deg) | Cl | Cd | Cm | Cl/Cd
-20 | -0.914 | 0.22527 | -0.052 | -4.056
-19.5 | -0.885 | 0.21898 | -0.05 | -4.041
-19 | -0.856 | 0.2126 | -0.049 | -4.029
-18.5 | -0.829 | 0.20678 | -0.048 | -4.009
-18 | -0.802 | 0.20137 | -0.048 | -3.982
-17.5 | -0.775 | 0.19716 | -0.048 | -3.93
-17 | -0.748 | 0.19135 | -0.048 | -3.907
-16.5 | -0.72 | 0.18642 | -0.048 | -3.865
-16 | -0.693 | 0.18337 | -0.049 | -3.781
-15.5 | -0.666 | 0.17535 | -0.049 | -3.799
-15 | -0.639 | 0.16413 | -0.049 | -3.892
-14.5 | -0.61 | 0.15535 | -0.046 | -3.924
-14 | -0.582 | 0.15083 | -0.045 | -3.858
-13.5 | -0.554 | 0.14645 | -0.045 | -3.785
-13 | -0.527 | 0.14384 | -0.044 | -3.663
-12.5 | -0.499 | 0.14038 | -0.045 | -3.558
-12 | -0.472 | 0.13503 | -0.045 | -3.496
-11.5 | -0.444 | 0.1316 | -0.045 | -3.378
-11 | -0.416 | 0.1196 | -0.04 | -3.477
-10.5 | -0.388 | 0.11349 | -0.04 | -3.421
-10 | -0.361 | 0.11061 | -0.04 | -3.262
-9.5 | -0.333 | 0.10778 | -0.04 | -3.092
-9 | -0.306 | 0.10635 | -0.04 | -2.875
-8.5 | -0.278 | 0.09474 | -0.035 | -2.931
-8 | -0.25 | 0.08301 | -0.036 | -3.015
-7.5 | -0.223 | 0.08054 | -0.036 | -2.765
-7 | -0.195 | 0.07953 | -0.037 | -2.454
-6.5 | -0.216 | 0.05973 | -0.035 | -3.617
-6 | -0.234 | 0.04557 | -0.035 | -5.142
-5.5 | -0.202 | 0.04102 | -0.037 | -4.936
-5 | -0.198 | 0.00717 | -0.097 | -27.63
-4.5 | -0.137 | 0.00699 | -0.097 | -19.591
-4 | -0.072 | 0.0068 | -0.098 | -10.635
-3.5 | -0.006 | 0.00651 | -0.098 | -0.871
-3 | 0.062 | 0.00635 | -0.098 | 9.789
-2.5 | 0.13 | 0.0062 | -0.098 | 20.992
-2 | 0.198 | 0.00607 | -0.098 | 32.606
-1.5 | 0.266 | 0.00508 | -0.099 | 52.352
-1 | 0.334 | 0.00509 | -0.099 | 65.595
-0.5 | 0.402 | 0.00513 | -0.099 | 78.247
0 | 0.469 | 0.00521 | -0.099 | 90.134
0.5 | 0.537 | 0.00525 | -0.099 | 102.345
1 | 0.605 | 0.00541 | -0.1 | 111.835
1.5 | 0.672 | 0.00555 | -0.1 | 121.234
2 | 0.74 | 0.00594 | -0.1 | 124.59
2.5 | 0.807 | 0.00711 | -0.1 | 113.488
3 | 0.87 | 0.00758 | -0.1 | 114.78
3.5 | 0.934 | 0.00799 | -0.1 | 116.926
4 | 0.996 | 0.00848 | -0.101 | 117.495
4.5 | 1.057 | 0.01032 | -0.101 | 102.401
5 | 1.115 | 0.0109 | -0.101 | 102.233
5.5 | 1.169 | 0.01164 | -0.101 | 100.424
6 | 1.214 | 0.01213 | -0.101 | 100.044
6.5 | 1.246 | 0.0132 | -0.101 | 94.424
7 | 1.245 | 0.02042 | -0.1 | 60.958
7.5 | 1.166 | 0.02666 | -0.095 | 43.755
8 | 0.887 | 0.06701 | -0.041 | 13.244
8.5 | 0.645 | 0.09692 | -0.037 | 6.657
9 | 0.673 | 0.1061 | -0.044 | 6.342
9.5 | 0.699 | 0.1113 | -0.043 | 6.277
10 | 0.725 | 0.11318 | -0.043 | 6.403
10.5 | 0.751 | 0.12042 | -0.045 | 6.238
11 | 0.779 | 0.12986 | -0.049 | 5.996
11.5 | 0.804 | 0.1371 | -0.049 | 5.868
12 | 0.83 | 0.14533 | -0.049 | 5.713
12.5 | 0.856 | 0.1489 | -0.05 | 5.749
13 | 0.882 | 0.15191 | -0.051 | 5.807
13.5 | 0.911 | 0.16355 | -0.055 | 5.571
14 | 0.936 | 0.16925 | -0.055 | 5.529
14.5 | 0.961 | 0.17434 | -0.055 | 5.513
15 | 0.986 | 0.17869 | -0.055 | 5.52
15.5 | 1.012 | 0.18139 | -0.055 | 5.578
16 | 1.038 | 0.18854 | -0.056 | 5.503
16.5 | 1.067 | 0.19732 | -0.06 | 5.406
17 | 1.091 | 0.20122 | -0.059 | 5.424
17.5 | 1.116 | 0.20861 | -0.06 | 5.35
18 | 1.141 | 0.21337 | -0.06 | 5.347
18.5 | 1.166 | 0.21693 | -0.06 | 5.374
19 | 1.19 | 0.22139 | -0.06 | 5.377
19.5 | 1.217 | 0.22948 | -0.061 | 5.302
20 | 1.247 | 0.23767 | -0.065 | 5.249

## 32. Re 500k Mach 0.50 (2)
BIGFOIL.COM POLAR EXPORT
s2046
S2046 |  |  |  | Cl Max: | 1.3015 | at alpha= | 8.5 | deg
XFOIL ncrit=9 |  |  |  | L/D Max: | 92.7837 | at alpha= | 3.5 | deg
Re: | 500000 |  |  | Cd Min: | 0.26837 | at alpha= | -20 | deg
Mach: | 0.5 |  |  | Cl=0 at alpha= | -3.3818 | deg
|  |  |  | @ Cl=0.1, Cd= | 0.0087255
|  |  |  | @ Cl=0.4, Cd= | 0.0068292
|  |  |  | @ Cl=0.6, Cd= | 0.0071306
alpha (deg) | Cl | Cd | Cm | Cl/Cd
-20 | -0.7589 | 0.26837 | 0.0493 | -2.8278
-19.5 | -0.7362 | 0.25992 | 0.0439 | -2.8324
-19 | -0.7155 | 0.25198 | 0.0381 | -2.8395
-18.5 | -0.6934 | 0.24329 | 0.0342 | -2.8501
-18 | -0.6715 | 0.23571 | 0.0303 | -2.8488
-17.5 | -0.6496 | 0.22809 | 0.0259 | -2.848
-17 | -0.6281 | 0.22019 | 0.0215 | -2.8525
-16.5 | -0.609 | 0.21221 | 0.0157 | -2.8698
-15.5 | -0.567 | 0.19607 | 0.0088 | -2.8918
-15 | -0.5466 | 0.18873 | 0.0053 | -2.8962
-14.5 | -0.527 | 0.18112 | 0.0016 | -2.9097
-14 | -0.5125 | 0.17313 | -0.0043 | -2.9602
-13.5 | -0.4943 | 0.16471 | -0.007 | -3.001
-13 | -0.4742 | 0.15788 | -0.009 | -3.0035
-12.5 | -0.4574 | 0.15064 | -0.012 | -3.0364
-12 | -0.4452 | 0.14288 | -0.0168 | -3.1159
-11.5 | -0.4381 | 0.13524 | -0.0218 | -3.2394
-11 | -0.4197 | 0.12721 | -0.0221 | -3.2993
-10.5 | -0.404 | 0.12076 | -0.0235 | -3.3455
-10 | -0.3922 | 0.1138 | -0.026 | -3.4464
-9.5 | -0.3907 | 0.10582 | -0.0321 | -3.6921
-9 | -0.383 | 0.09828 | -0.0349 | -3.897
-8.5 | -0.3712 | 0.09214 | -0.0334 | -4.0287
-8 | -0.3655 | 0.08559 | -0.0349 | -4.2704
-7.5 | -0.3659 | 0.07881 | -0.0364 | -4.6428
-7 | -0.3935 | 0.06909 | -0.0376 | -5.6955
-6.5 | -0.4071 | 0.06207 | -0.0404 | -6.5587
-6 | -0.3663 | 0.04138 | -0.0771 | -8.8521
-5.5 | -0.3118 | 0.02382 | -0.1013 | -13.0898
-5 | -0.234 | 0.01606 | -0.1086 | -14.5704
-4.5 | -0.1601 | 0.01253 | -0.1097 | -12.7773
-4 | -0.0867 | 0.01082 | -0.1098 | -8.0129
-3.5 | -0.0161 | 0.00964 | -0.1094 | -1.6701
-3 | 0.052 | 0.00912 | -0.1085 | 5.7018
-2.5 | 0.1177 | 0.00858 | -0.1074 | 13.7179
-2 | 0.1836 | 0.00793 | -0.1068 | 23.1526
-1.5 | 0.2492 | 0.00704 | -0.1066 | 35.3977
-1 | 0.3147 | 0.00685 | -0.1057 | 45.9416
-0.5 | 0.3801 | 0.00682 | -0.1047 | 55.7331
0 | 0.4453 | 0.00685 | -0.1037 | 65.0073
0.5 | 0.5098 | 0.00691 | -0.1025 | 73.7771
1 | 0.573 | 0.00704 | -0.1009 | 81.392
1.5 | 0.6356 | 0.00725 | -0.0993 | 87.669
2 | 0.6957 | 0.00765 | -0.0972 | 90.9412
2.5 | 0.7525 | 0.00832 | -0.0946 | 90.4447
3.5 | 0.8666 | 0.00934 | -0.0891 | 92.7837
4 | 0.9295 | 0.01018 | -0.0875 | 91.3065
4.5 | 0.9896 | 0.01126 | -0.0854 | 87.8863
5 | 1.0444 | 0.01286 | -0.0824 | 81.2131
5.5 | 1.0993 | 0.01444 | -0.079 | 76.1288
6 | 1.1514 | 0.01618 | -0.0748 | 71.1619
6.5 | 1.2009 | 0.01802 | -0.07 | 66.6426
7 | 1.2412 | 0.02051 | -0.0641 | 60.5168
7.5 | 1.2724 | 0.02319 | -0.0572 | 54.8685
8 | 1.2923 | 0.02699 | -0.0498 | 47.8807
8.5 | 1.3015 | 0.03144 | -0.0435 | 41.3963
9 | 1.2892 | 0.03829 | -0.0392 | 33.6694
9.5 | 1.2633 | 0.04758 | -0.039 | 26.5511
10 | 1.2299 | 0.05949 | -0.044 | 20.6741
10.5 | 1.1932 | 0.07425 | -0.0536 | 16.07
11 | 1.1527 | 0.09151 | -0.0656 | 12.5964
11.5 | 1.107 | 0.11107 | -0.0787 | 9.9667
12 | 1.0672 | 0.13116 | -0.0913 | 8.1366
12.5 | 1.0576 | 0.14544 | -0.0998 | 7.2717
13 | 1.0516 | 0.15954 | -0.1085 | 6.5915
13.5 | 1.0462 | 0.17587 | -0.1183 | 5.9487

## 33. Re 750k Mach 0.00 (1)
BIGFOIL.COM POLAR EXPORT
s2046
S2046 |  |  |  | Cl Max: | 1.345 | at alpha= | 9.5 | deg
JavaFoil+Calcfoil stall+Eppler ext transition |  |  |  | L/D Max: | 131.913 | at alpha= | 2.5 | deg
Re: | 750000 |  |  | Cd Min: | 0.00447 | at alpha= | -2 | deg
Mach: | 0 |  |  | Cl=0 at alpha= | -3.4576 | deg
|  |  |  | @ Cl=0.1, Cd= | 0.0055242
|  |  |  | @ Cl=0.4, Cd= | 0.0045279
|  |  |  | @ Cl=0.6, Cd= | 0.0048519
alpha (deg) | Cl | Cd | Cm | Cl/Cd
-18 | -0.468 | 0.16208 | -0.034 | -2.886
-17.5 | -0.481 | 0.15395 | -0.033 | -3.127
-17 | -0.494 | 0.14648 | -0.033 | -3.376
-16.5 | -0.507 | 0.13962 | -0.032 | -3.631
-16 | -0.518 | 0.13228 | -0.031 | -3.918
-15.5 | -0.529 | 0.1374 | -0.031 | -3.849
-15 | -0.538 | 0.12831 | -0.031 | -4.193
-14.5 | -0.545 | 0.12059 | -0.03 | -4.523
-14 | -0.551 | 0.11328 | -0.03 | -4.864
-13.5 | -0.554 | 0.10477 | -0.03 | -5.29
-13 | -0.555 | 0.09878 | -0.03 | -5.618
-12.5 | -0.553 | 0.09168 | -0.029 | -6.031
-12 | -0.548 | 0.08605 | -0.029 | -6.367
-11.5 | -0.54 | 0.0799 | -0.03 | -6.754
-11 | -0.528 | 0.07522 | -0.031 | -7.019
-10.5 | -0.513 | 0.06959 | -0.031 | -7.368
-10 | -0.494 | 0.06541 | -0.031 | -7.552
-9.5 | -0.472 | 0.06088 | -0.032 | -7.747
-9 | -0.446 | 0.05712 | -0.032 | -7.806
-8.5 | -0.418 | 0.0535 | -0.037 | -7.804
-8 | -0.389 | 0.04772 | -0.047 | -8.152
-7.5 | -0.436 | 0.00696 | -0.083 | -62.561
-7 | -0.389 | 0.00677 | -0.083 | -57.39
-6.5 | -0.339 | 0.00657 | -0.083 | -51.613
-6 | -0.287 | 0.00646 | -0.084 | -44.436
-5.5 | -0.233 | 0.00631 | -0.084 | -36.964
-5 | -0.178 | 0.00615 | -0.084 | -28.871
-4.5 | -0.121 | 0.00604 | -0.084 | -20.022
-4 | -0.063 | 0.00584 | -0.084 | -10.818
-3.5 | -0.005 | 0.00573 | -0.085 | -0.861
-3 | 0.054 | 0.00561 | -0.085 | 9.608
-2.5 | 0.113 | 0.0055 | -0.085 | 20.502
-2 | 0.172 | 0.00447 | -0.085 | 38.342
-1.5 | 0.23 | 0.0045 | -0.085 | 51.138
-1 | 0.289 | 0.00449 | -0.086 | 64.399
-0.5 | 0.348 | 0.00451 | -0.086 | 77.115
0 | 0.406 | 0.00453 | -0.086 | 89.77
0.5 | 0.465 | 0.0046 | -0.086 | 101.229
1 | 0.524 | 0.0047 | -0.086 | 111.324
1.5 | 0.582 | 0.0048 | -0.086 | 121.344
2 | 0.641 | 0.00497 | -0.087 | 128.818
2.5 | 0.699 | 0.0053 | -0.087 | 131.913
3 | 0.755 | 0.00599 | -0.087 | 125.968
3.5 | 0.812 | 0.00648 | -0.087 | 125.211
4 | 0.868 | 0.00681 | -0.087 | 127.469
4.5 | 0.923 | 0.00715 | -0.087 | 129.121
5 | 0.978 | 0.00863 | -0.087 | 113.389
5.5 | 1.032 | 0.00876 | -0.088 | 117.728
6 | 1.083 | 0.00921 | -0.088 | 117.542
6.5 | 1.132 | 0.00973 | -0.088 | 116.289
7 | 1.179 | 0.01018 | -0.088 | 115.796
7.5 | 1.223 | 0.01074 | -0.088 | 113.85
8 | 1.265 | 0.01138 | -0.088 | 111.151
8.5 | 1.297 | 0.01208 | -0.088 | 107.443
9 | 1.324 | 0.01298 | -0.088 | 102.06
9.5 | 1.345 | 0.02024 | -0.088 | 66.466
10 | 1.345 | 0.01714 | -0.087 | 78.447
10.5 | 1.338 | 0.02114 | -0.086 | 63.281
11 | 1.325 | 0.02386 | -0.085 | 55.532
11.5 | 1.291 | 0.02866 | -0.083 | 45.034
12 | 1.2 | 0.04696 | -0.075 | 25.562
12.5 | 1.118 | 0.07248 | -0.064 | 15.421
13 | 1.073 | 0.08692 | -0.057 | 12.348
13.5 | 1.037 | 0.09794 | -0.051 | 10.59
14 | 1.006 | 0.1053 | -0.05 | 9.555
14.5 | 0.972 | 0.11355 | -0.048 | 8.56

## 34. Re 750k Mach 0.00 (2)
BIGFOIL.COM POLAR EXPORT
s2046
S2046 |  |  |  | Cl Max: | 1.5846 | at alpha= | 14 | deg
XFOIL ncrit=9 |  |  |  | L/D Max: | 104.3 | at alpha= | 3.5 | deg
Re: | 750000 |  |  | Cd Min: | 0.24097 | at alpha= | -20 | deg
Mach: | 0 |  |  | Cl=0 at alpha= | -3.4826 | deg
|  |  |  | @ Cl=0.1, Cd= | 0.0067556
|  |  |  | @ Cl=0.4, Cd= | 0.005531
|  |  |  | @ Cl=0.6, Cd= | 0.0059601
alpha (deg) | Cl | Cd | Cm | Cl/Cd
-20 | -0.6822 | 0.24097 | 0.0373 | -2.8311
-19.5 | -0.6653 | 0.23448 | 0.0334 | -2.8373
-19 | -0.6489 | 0.22695 | 0.029 | -2.8592
-18.5 | -0.6351 | 0.2195 | 0.0243 | -2.8934
-18 | -0.6194 | 0.21223 | 0.0213 | -2.9185
-17.5 | -0.6024 | 0.20647 | 0.0184 | -2.9176
-17 | -0.5862 | 0.20044 | 0.0152 | -2.9246
-16.5 | -0.5706 | 0.19397 | 0.012 | -2.9417
-16 | -0.556 | 0.18669 | 0.0084 | -2.9782
-15.5 | -0.5463 | 0.17811 | 0.0035 | -3.0672
-15 | -0.5363 | 0.16966 | 0.0001 | -3.161
-14.5 | -0.5197 | 0.16412 | -0.0012 | -3.1666
-14 | -0.5059 | 0.15806 | -0.0036 | -3.2007
-13.5 | -0.4941 | 0.15121 | -0.0063 | -3.2676
-13 | -0.4893 | 0.14198 | -0.011 | -3.4463
-12.5 | -0.4823 | 0.13371 | -0.0145 | -3.6071
-12 | -0.4757 | 0.12633 | -0.0162 | -3.7655
-11.5 | -0.4631 | 0.12076 | -0.0177 | -3.8349
-11 | -0.4548 | 0.114 | -0.0201 | -3.9895
-10.5 | -0.4553 | 0.10398 | -0.0253 | -4.3787
-10 | -0.4556 | 0.09442 | -0.0297 | -4.8252
-9.5 | -0.4634 | 0.08591 | -0.0325 | -5.394
-9 | -0.4671 | 0.07784 | -0.036 | -6.0008
-8.5 | -0.6281 | 0.0274 | -0.0698 | -22.9234
-8 | -0.5667 | 0.0201 | -0.0767 | -28.194
-7.5 | -0.5027 | 0.01724 | -0.08 | -29.1589
-7 | -0.4347 | 0.01501 | -0.0835 | -28.9607
-6.5 | -0.3693 | 0.01235 | -0.0866 | -29.9028
-6 | -0.3023 | 0.01104 | -0.0894 | -27.3822
-5.5 | -0.2333 | 0.01009 | -0.0923 | -23.1219
-5 | -0.1728 | 0.0091 | -0.0934 | -18.989
-4.5 | -0.1135 | 0.00837 | -0.0939 | -13.5603
-4 | -0.057 | 0.00784 | -0.0939 | -7.2704
-3.5 | -0.0019 | 0.00751 | -0.0934 | -0.253
-3 | 0.0526 | 0.00717 | -0.0928 | 7.3361
-2.5 | 0.1075 | 0.00669 | -0.0926 | 16.0688
-2 | 0.1626 | 0.00595 | -0.0926 | 27.3277
-1.5 | 0.218 | 0.00563 | -0.0924 | 38.7211
-1 | 0.2736 | 0.00553 | -0.092 | 49.4756
-0.5 | 0.3293 | 0.0055 | -0.0916 | 59.8727
0 | 0.3848 | 0.00552 | -0.0911 | 69.7101
0.5 | 0.4401 | 0.00556 | -0.0906 | 79.1547
1 | 0.4947 | 0.00563 | -0.09 | 87.8686
1.5 | 0.5491 | 0.00574 | -0.0893 | 95.662
2 | 0.6023 | 0.00597 | -0.0885 | 100.8878
2.5 | 0.6528 | 0.00643 | -0.0872 | 101.5241
3.5 | 0.752 | 0.00721 | -0.0844 | 104.2996
4 | 0.8052 | 0.0078 | -0.084 | 103.2308
5 | 0.9098 | 0.00911 | -0.083 | 99.8683
5.5 | 0.9599 | 0.01001 | -0.0822 | 95.8941
6 | 1.0087 | 0.01108 | -0.0812 | 91.0379
6.5 | 1.0585 | 0.01197 | -0.0803 | 88.4294
7 | 1.1082 | 0.01283 | -0.0793 | 86.3757
7.5 | 1.158 | 0.01362 | -0.0784 | 85.022
8 | 1.2055 | 0.01465 | -0.0771 | 82.2867
8.5 | 1.254 | 0.01544 | -0.076 | 81.2176
9 | 1.2993 | 0.01655 | -0.0745 | 78.5076
9.5 | 1.3455 | 0.01745 | -0.0732 | 77.106
10 | 1.3876 | 0.01872 | -0.0713 | 74.1239
10.5 | 1.4311 | 0.01971 | -0.0697 | 72.6078
11 | 1.4688 | 0.02116 | -0.0673 | 69.414
11.5 | 1.5043 | 0.02263 | -0.0647 | 66.4737
12 | 1.5347 | 0.02421 | -0.0613 | 63.3912
12.5 | 1.5559 | 0.0259 | -0.0567 | 60.0734
13 | 1.5636 | 0.02859 | -0.0511 | 54.6905
13.5 | 1.5757 | 0.03124 | -0.047 | 50.4385
14 | 1.5846 | 0.03445 | -0.0436 | 45.9971
14.5 | 1.5819 | 0.03913 | -0.0408 | 40.4268
15 | 1.5583 | 0.0469 | -0.0396 | 33.226
15.5 | 1.5464 | 0.05452 | -0.0406 | 28.3639
16 | 1.5272 | 0.06433 | -0.0439 | 23.7401
16.5 | 1.5006 | 0.07679 | -0.0497 | 19.5416
17 | 1.4658 | 0.09214 | -0.058 | 15.9084
17.5 | 1.4246 | 0.10978 | -0.068 | 12.9769
18 | 1.3833 | 0.12832 | -0.0789 | 10.7801
18.5 | 1.3448 | 0.14719 | -0.0906 | 9.1365
19 | 1.3094 | 0.16628 | -0.1028 | 7.8747

## 35. Re 750k Mach 0.10 (1)
BIGFOIL.COM POLAR EXPORT
s2046
S2046 |  |  |  | Cl Max: | 1.345 | at alpha= | 9.5 | deg
JavaFoil+Calcfoil stall+Eppler ext transition |  |  |  | L/D Max: | 131.702 | at alpha= | 2.5 | deg
Re: | 750000 |  |  | Cd Min: | 0.00448 | at alpha= | -2 | deg
Mach: | 0.1 |  |  | Cl=0 at alpha= | -3.4576 | deg
|  |  |  | @ Cl=0.1, Cd= | 0.0055242
|  |  |  | @ Cl=0.4, Cd= | 0.0045285
|  |  |  | @ Cl=0.6, Cd= | 0.0048558
alpha (deg) | Cl | Cd | Cm | Cl/Cd
-17.5 | -0.437 | 0.15595 | -0.034 | -2.803
-17 | -0.453 | 0.14832 | -0.033 | -3.054
-16.5 | -0.468 | 0.14037 | -0.033 | -3.335
-16 | -0.483 | 0.13314 | -0.032 | -3.624
-15.5 | -0.496 | 0.12682 | -0.033 | -3.913
-15 | -0.508 | 0.13199 | -0.031 | -3.851
-14.5 | -0.519 | 0.12443 | -0.031 | -4.17
-14 | -0.527 | 0.11517 | -0.031 | -4.58
-13.5 | -0.534 | 0.1072 | -0.031 | -4.979
-13 | -0.537 | 0.10044 | -0.03 | -5.351
-12.5 | -0.538 | 0.09345 | -0.03 | -5.759
-12 | -0.536 | 0.08684 | -0.03 | -6.169
-11.5 | -0.53 | 0.08089 | -0.03 | -6.551
-11 | -0.52 | 0.07541 | -0.03 | -6.901
-10.5 | -0.507 | 0.07048 | -0.031 | -7.197
-10 | -0.49 | 0.06594 | -0.031 | -7.432
-9.5 | -0.469 | 0.06128 | -0.032 | -7.655
-9 | -0.444 | 0.05746 | -0.032 | -7.734
-8.5 | -0.416 | 0.05368 | -0.033 | -7.752
-8 | -0.389 | 0.04778 | -0.047 | -8.145
-7.5 | -0.417 | 0.01619 | -0.079 | -25.774
-7 | -0.39 | 0.0068 | -0.084 | -57.27
-6.5 | -0.34 | 0.00659 | -0.084 | -51.627
-6 | -0.288 | 0.00648 | -0.084 | -44.466
-5.5 | -0.234 | 0.00632 | -0.084 | -37.03
-5 | -0.178 | 0.00616 | -0.085 | -28.935
-4.5 | -0.121 | 0.00605 | -0.085 | -20.076
-4 | -0.063 | 0.00585 | -0.085 | -10.847
-3.5 | -0.005 | 0.00574 | -0.085 | -0.864
-3 | 0.054 | 0.00561 | -0.085 | 9.643
-2.5 | 0.113 | 0.0055 | -0.085 | 20.584
-2 | 0.172 | 0.00448 | -0.086 | 38.496
-1.5 | 0.231 | 0.00451 | -0.086 | 51.351
-1 | 0.291 | 0.00449 | -0.086 | 64.666
-0.5 | 0.35 | 0.00452 | -0.086 | 77.389
0 | 0.409 | 0.00453 | -0.086 | 90.094
0.5 | 0.467 | 0.0046 | -0.087 | 101.588
1 | 0.526 | 0.00471 | -0.087 | 111.668
1.5 | 0.585 | 0.00481 | -0.087 | 121.707
2 | 0.644 | 0.00499 | -0.087 | 129.091
2.5 | 0.703 | 0.00534 | -0.087 | 131.702
3 | 0.759 | 0.00602 | -0.087 | 125.988
3.5 | 0.816 | 0.00652 | -0.087 | 125.054
4 | 0.872 | 0.00684 | -0.088 | 127.579
4.5 | 0.928 | 0.00718 | -0.088 | 129.149
5 | 0.983 | 0.00866 | -0.088 | 113.422
5.5 | 1.037 | 0.0088 | -0.088 | 117.727
6 | 1.088 | 0.00926 | -0.088 | 117.454
6.5 | 1.137 | 0.00979 | -0.088 | 116.13
7 | 1.184 | 0.01025 | -0.088 | 115.474
7.5 | 1.228 | 0.01082 | -0.088 | 113.443
8 | 1.268 | 0.01147 | -0.089 | 110.583
8.5 | 1.3 | 0.0122 | -0.089 | 106.591
9 | 1.326 | 0.01313 | -0.089 | 100.974
9.5 | 1.345 | 0.02059 | -0.089 | 65.336
10 | 1.34 | 0.01749 | -0.088 | 76.608
10.5 | 1.33 | 0.02164 | -0.087 | 61.464
11 | 1.31 | 0.02488 | -0.085 | 52.654
11.5 | 1.261 | 0.03193 | -0.082 | 39.486
12 | 1.147 | 0.05952 | -0.07 | 19.272
12.5 | 1.083 | 0.08024 | -0.059 | 13.5
13 | 1.045 | 0.09111 | -0.054 | 11.465
13.5 | 1.009 | 0.10022 | -0.05 | 10.068
14 | 0.973 | 0.10823 | -0.048 | 8.99
14.5 | 0.935 | 0.11683 | -0.046 | 8

## 36. Re 750k Mach 0.10 (2)
BIGFOIL.COM POLAR EXPORT
s2046
S2046 |  |  |  | Cl Max: | 1.5711 | at alpha= | 14 | deg
XFOIL ncrit=9 |  |  |  | L/D Max: | 103.121 | at alpha= | 4 | deg
Re: | 750000 |  |  | Cd Min: | 0.24172 | at alpha= | -20 | deg
Mach: | 0.1 |  |  | Cl=0 at alpha= | -3.4782 | deg
|  |  |  | @ Cl=0.1, Cd= | 0.0067964
|  |  |  | @ Cl=0.4, Cd= | 0.0055418
|  |  |  | @ Cl=0.6, Cd= | 0.0059764
alpha (deg) | Cl | Cd | Cm | Cl/Cd
-20 | -0.6843 | 0.24172 | 0.0376 | -2.831
-19.5 | -0.6672 | 0.23518 | 0.0337 | -2.837
-19 | -0.6506 | 0.22763 | 0.0293 | -2.8581
-18.5 | -0.6365 | 0.22018 | 0.0246 | -2.8908
-18 | -0.6206 | 0.21291 | 0.0215 | -2.9148
-17.5 | -0.6034 | 0.20711 | 0.0186 | -2.9134
-17 | -0.5871 | 0.20104 | 0.0154 | -2.9203
-16.5 | -0.5713 | 0.19452 | 0.0121 | -2.937
-16 | -0.5566 | 0.18709 | 0.0085 | -2.975
-15.5 | -0.5465 | 0.17867 | 0.0036 | -3.0587
-15 | -0.5361 | 0.17028 | 0.0002 | -3.1483
-14.5 | -0.5193 | 0.1647 | -0.0012 | -3.153
-14 | -0.5054 | 0.1586 | -0.0036 | -3.1866
-13.5 | -0.4934 | 0.1517 | -0.0063 | -3.2525
-13 | -0.4885 | 0.14249 | -0.0111 | -3.4283
-12.5 | -0.481 | 0.13428 | -0.0145 | -3.5821
-12 | -0.4733 | 0.12714 | -0.016 | -3.7227
-11.5 | -0.4608 | 0.12145 | -0.0176 | -3.7942
-11 | -0.4525 | 0.11464 | -0.02 | -3.9471
-10.5 | -0.4527 | 0.10462 | -0.0253 | -4.3271
-10 | -0.4524 | 0.09527 | -0.0295 | -4.7486
-9.5 | -0.458 | 0.08723 | -0.0319 | -5.2505
-9 | -0.5499 | 0.05954 | -0.0457 | -9.2358
-8.5 | -0.6214 | 0.03686 | -0.0621 | -16.8584
-8 | -0.5698 | 0.0214 | -0.0769 | -26.6262
-7.5 | -0.5059 | 0.01789 | -0.0806 | -28.2784
-7 | -0.4375 | 0.01532 | -0.0843 | -28.5574
-6.5 | -0.3719 | 0.0126 | -0.0872 | -29.5159
-6 | -0.3041 | 0.01118 | -0.0901 | -27.2004
-5.5 | -0.2346 | 0.01017 | -0.093 | -23.0678
-5 | -0.1741 | 0.00916 | -0.094 | -19.0066
-4.5 | -0.1146 | 0.00844 | -0.0944 | -13.5782
-4 | -0.0579 | 0.00788 | -0.0944 | -7.3477
-3.5 | -0.0024 | 0.00752 | -0.0939 | -0.31915
-3 | 0.0526 | 0.0072 | -0.0933 | 7.3056
-2.5 | 0.1078 | 0.00673 | -0.093 | 16.0178
-2 | 0.1632 | 0.00599 | -0.0931 | 27.2454
-1.5 | 0.219 | 0.00565 | -0.0928 | 38.7611
-1 | 0.275 | 0.00554 | -0.0924 | 49.639
-0.5 | 0.331 | 0.00552 | -0.092 | 59.9638
0 | 0.3869 | 0.00553 | -0.0915 | 69.9638
0.5 | 0.4424 | 0.00558 | -0.091 | 79.2832
1 | 0.4975 | 0.00564 | -0.0904 | 88.2092
1.5 | 0.5519 | 0.00577 | -0.0897 | 95.6499
2 | 0.6055 | 0.006 | -0.0888 | 100.9167
2.5 | 0.6562 | 0.00648 | -0.0875 | 101.2654
3 | 0.7057 | 0.00699 | -0.0861 | 100.9585
4 | 0.8095 | 0.00785 | -0.0843 | 103.121
4.5 | 0.8627 | 0.00845 | -0.0838 | 102.0947
5 | 0.9147 | 0.00918 | -0.0831 | 99.6405
6 | 1.014 | 0.01121 | -0.0812 | 90.455
6.5 | 1.0642 | 0.01211 | -0.0802 | 87.8778
7 | 1.114 | 0.01303 | -0.0791 | 85.495
7.5 | 1.1645 | 0.01378 | -0.0782 | 84.5065
8 | 1.2125 | 0.01479 | -0.0768 | 81.9811
8.5 | 1.2604 | 0.0157 | -0.0755 | 80.2803
9 | 1.3066 | 0.01676 | -0.074 | 77.9594
9.5 | 1.3517 | 0.01783 | -0.0723 | 75.8104
10 | 1.395 | 0.019 | -0.0705 | 73.4211
10.5 | 1.4343 | 0.02045 | -0.0681 | 70.1369
11 | 1.4752 | 0.02159 | -0.066 | 68.3279
11.5 | 1.5052 | 0.0235 | -0.0625 | 64.0511
12 | 1.535 | 0.02487 | -0.0588 | 61.7209
12.5 | 1.544 | 0.02742 | -0.0528 | 56.3093
13 | 1.5578 | 0.0299 | -0.0482 | 52.1003
13.5 | 1.5666 | 0.03303 | -0.0443 | 47.4296
14 | 1.5711 | 0.03692 | -0.0412 | 42.5542
14.5 | 1.5593 | 0.04303 | -0.0392 | 36.2375
15 | 1.5326 | 0.05203 | -0.0396 | 29.4561
15.5 | 1.5185 | 0.06084 | -0.0422 | 24.9589
16 | 1.4926 | 0.07278 | -0.0475 | 20.5084
16.5 | 1.4595 | 0.08753 | -0.0553 | 16.6743
17 | 1.4201 | 0.10462 | -0.065 | 13.5739
17.5 | 1.3783 | 0.12309 | -0.0758 | 11.1975
18 | 1.3391 | 0.14194 | -0.0873 | 9.4343
18.5 | 1.3023 | 0.16123 | -0.0996 | 8.0773
19 | 1.2641 | 0.18224 | -0.1134 | 6.9365

## 37. Re 750k Mach 0.25 (1)
BIGFOIL.COM POLAR EXPORT
s2046
S2046 |  |  |  | Cl Max: | 1.321 | at alpha= | 9 | deg
JavaFoil+Calcfoil stall+Eppler ext transition |  |  |  | L/D Max: | 130.317 | at alpha= | 2 | deg
Re: | 750000 |  |  | Cd Min: | 0.00451 | at alpha= | -2 | deg
Mach: | 0.25 |  |  | Cl=0 at alpha= | -3.459 | deg
|  |  |  | @ Cl=0.1, Cd= | 0.0055693
|  |  |  | @ Cl=0.4, Cd= | 0.0045534
|  |  |  | @ Cl=0.6, Cd= | 0.0048583
alpha (deg) | Cl | Cd | Cm | Cl/Cd
-15.5 | -0.155 | 0.12989 | -0.038 | -1.191
-15 | -0.217 | 0.12347 | -0.038 | -1.759
-14.5 | -0.266 | 0.11679 | -0.038 | -2.277
-14 | -0.308 | 0.11166 | -0.037 | -2.762
-13.5 | -0.346 | 0.10465 | -0.037 | -3.305
-13 | -0.378 | 0.09893 | -0.037 | -3.826
-12.5 | -0.406 | 0.09376 | -0.035 | -4.327
-12 | -0.428 | 0.0883 | -0.034 | -4.844
-11.5 | -0.444 | 0.09185 | -0.032 | -4.831
-11 | -0.454 | 0.08263 | -0.032 | -5.49
-10.5 | -0.457 | 0.07567 | -0.032 | -6.042
-10 | -0.454 | 0.06963 | -0.031 | -6.522
-9.5 | -0.445 | 0.06403 | -0.032 | -6.947
-9 | -0.429 | 0.05972 | -0.032 | -7.189
-8.5 | -0.408 | 0.05523 | -0.033 | -7.39
-8 | -0.382 | 0.05148 | -0.037 | -7.428
-7.5 | -0.354 | 0.04619 | -0.047 | -7.666
-7 | -0.393 | 0.00691 | -0.086 | -56.959
-6.5 | -0.345 | 0.00673 | -0.086 | -51.292
-6 | -0.294 | 0.00659 | -0.086 | -44.525
-5.5 | -0.239 | 0.00641 | -0.087 | -37.295
-5 | -0.183 | 0.00624 | -0.087 | -29.273
-4.5 | -0.124 | 0.00611 | -0.087 | -20.366
-4 | -0.065 | 0.00594 | -0.087 | -10.977
-3.5 | -0.005 | 0.00578 | -0.087 | -0.881
-3 | 0.056 | 0.00565 | -0.088 | 9.846
-2.5 | 0.116 | 0.00554 | -0.088 | 21.019
-2 | 0.177 | 0.00451 | -0.088 | 39.29
-1.5 | 0.238 | 0.00453 | -0.088 | 52.491
-1 | 0.299 | 0.00451 | -0.088 | 66.123
-0.5 | 0.359 | 0.00454 | -0.089 | 79.087
0 | 0.42 | 0.00456 | -0.089 | 91.984
0.5 | 0.48 | 0.00463 | -0.089 | 103.682
1 | 0.541 | 0.00476 | -0.089 | 113.686
1.5 | 0.601 | 0.00486 | -0.089 | 123.822
2 | 0.662 | 0.00508 | -0.089 | 130.317
2.5 | 0.722 | 0.00558 | -0.09 | 129.496
3 | 0.779 | 0.00624 | -0.09 | 124.807
3.5 | 0.838 | 0.00668 | -0.09 | 125.395
4 | 0.896 | 0.00699 | -0.09 | 128.045
4.5 | 0.952 | 0.00737 | -0.09 | 129.155
5 | 1.008 | 0.00902 | -0.09 | 111.765
5.5 | 1.063 | 0.00938 | -0.09 | 113.315
6 | 1.114 | 0.00957 | -0.09 | 116.447
6.5 | 1.163 | 0.01012 | -0.091 | 114.94
7 | 1.208 | 0.01063 | -0.091 | 113.63
7.5 | 1.25 | 0.01128 | -0.091 | 110.764
8 | 1.288 | 0.01209 | -0.091 | 106.465
8.5 | 1.313 | 0.01297 | -0.091 | 101.224
9 | 1.321 | 0.01858 | -0.091 | 71.082
9.5 | 1.313 | 0.01622 | -0.09 | 80.948
10 | 1.292 | 0.02261 | -0.089 | 57.138
10.5 | 1.239 | 0.02812 | -0.086 | 44.063
11 | 1.086 | 0.06068 | -0.068 | 17.897
11.5 | 1.014 | 0.08045 | -0.054 | 12.604
12 | 0.965 | 0.09006 | -0.05 | 10.714
12.5 | 0.906 | 0.09939 | -0.046 | 9.117
13 | 0.839 | 0.10903 | -0.043 | 7.697
13.5 | 0.766 | 0.12031 | -0.04 | 6.368
14 | 0.687 | 0.1325 | -0.037 | 5.186

## 38. Re 750k Mach 0.25 (2)
BIGFOIL.COM POLAR EXPORT
s2046
S2046 |  |  |  | Cl Max: | 1.5002 | at alpha= | 12.5 | deg
XFOIL ncrit=9 |  |  |  | L/D Max: | 103.582 | at alpha= | 3.5 | deg
Re: | 750000 |  |  | Cd Min: | 0.24597 | at alpha= | -20 | deg
Mach: | 0.25 |  |  | Cl=0 at alpha= | -3.4577 | deg
|  |  |  | @ Cl=0.1, Cd= | 0.0069888
|  |  |  | @ Cl=0.4, Cd= | 0.0056222
|  |  |  | @ Cl=0.6, Cd= | 0.0060819
alpha (deg) | Cl | Cd | Cm | Cl/Cd
-20 | -0.6962 | 0.24597 | 0.0395 | -2.8304
-19.5 | -0.6781 | 0.23911 | 0.0354 | -2.8359
-19 | -0.6605 | 0.23143 | 0.0308 | -2.854
-18.5 | -0.6451 | 0.22397 | 0.026 | -2.8803
-18 | -0.6278 | 0.21668 | 0.023 | -2.8974
-17.5 | -0.6099 | 0.21066 | 0.0199 | -2.8952
-17 | -0.5927 | 0.20431 | 0.0165 | -2.901
-16.5 | -0.5759 | 0.19752 | 0.013 | -2.9157
-16 | -0.5606 | 0.18958 | 0.0086 | -2.9571
-15.5 | -0.5487 | 0.18166 | 0.0041 | -3.0205
-15 | -0.5354 | 0.17358 | 0.0011 | -3.0845
-14.5 | -0.518 | 0.16778 | -0.0007 | -3.0874
-14 | -0.5033 | 0.16139 | -0.0033 | -3.1185
-13.5 | -0.4906 | 0.15419 | -0.0063 | -3.1818
-13 | -0.4845 | 0.14515 | -0.0113 | -3.3379
-12.5 | -0.4754 | 0.13717 | -0.0145 | -3.4658
-12 | -0.4626 | 0.13097 | -0.0153 | -3.5321
-11.5 | -0.4508 | 0.12473 | -0.0172 | -3.6142
-11 | -0.4421 | 0.11767 | -0.0198 | -3.7571
-10.5 | -0.4414 | 0.10776 | -0.0252 | -4.0961
-10 | -0.4454 | 0.09814 | -0.0286 | -4.5384
-9.5 | -0.4349 | 0.09293 | -0.0297 | -4.6799
-9 | -0.4318 | 0.08576 | -0.0324 | -5.035
-8.5 | -0.4301 | 0.07899 | -0.0349 | -5.445
-8 | -0.537 | 0.05337 | -0.0462 | -10.0618
-7.5 | -0.521 | 0.02414 | -0.0816 | -21.5824
-7 | -0.4522 | 0.01805 | -0.0879 | -25.0526
-6.5 | -0.3851 | 0.01447 | -0.091 | -26.6137
-6 | -0.3142 | 0.01204 | -0.0941 | -26.0963
-5.5 | -0.2463 | 0.0107 | -0.0961 | -23.0187
-5 | -0.1806 | 0.00953 | -0.0974 | -18.9507
-4.5 | -0.1207 | 0.00877 | -0.0973 | -13.7628
-4 | -0.0624 | 0.00802 | -0.097 | -7.7805
-3.5 | -0.0048 | 0.00766 | -0.0964 | -0.62663
-3 | 0.052 | 0.00734 | -0.0957 | 7.0845
-2.5 | 0.1094 | 0.00692 | -0.0953 | 15.8092
-1.5 | 0.2245 | 0.00575 | -0.0952 | 39.0435
-1 | 0.2823 | 0.00562 | -0.0947 | 50.2313
-0.5 | 0.3402 | 0.00559 | -0.0943 | 60.8587
0 | 0.3979 | 0.00562 | -0.0938 | 70.8007
0.5 | 0.4553 | 0.00568 | -0.0932 | 80.1585
1 | 0.512 | 0.00576 | -0.0925 | 88.8889
1.5 | 0.5682 | 0.00592 | -0.0917 | 95.9797
2 | 0.6232 | 0.0062 | -0.0907 | 100.5161
2.5 | 0.6751 | 0.00677 | -0.0893 | 99.7194
3 | 0.7271 | 0.0073 | -0.0879 | 99.6027
3.5 | 0.7779 | 0.00751 | -0.086 | 103.5819
4 | 0.8334 | 0.00813 | -0.0855 | 102.5092
4.5 | 0.8885 | 0.00877 | -0.0848 | 101.3113
5 | 0.9417 | 0.00963 | -0.0838 | 97.7882
5.5 | 0.9928 | 0.01075 | -0.0826 | 92.3535
6 | 1.0445 | 0.01178 | -0.0813 | 88.6672
6.5 | 1.0971 | 0.01267 | -0.0799 | 86.5904
7 | 1.1488 | 0.01364 | -0.0784 | 84.2229
7.5 | 1.198 | 0.01486 | -0.0765 | 80.6191
8 | 1.2493 | 0.01573 | -0.0748 | 79.4215
8.5 | 1.2954 | 0.01711 | -0.0724 | 75.7101
9 | 1.3433 | 0.01818 | -0.0703 | 73.8889
9.5 | 1.3856 | 0.01973 | -0.0673 | 70.2281
10 | 1.424 | 0.02143 | -0.064 | 66.4489
10.5 | 1.4629 | 0.02291 | -0.0606 | 63.8542
11 | 1.4802 | 0.02533 | -0.0545 | 58.4366
11.5 | 1.4977 | 0.02769 | -0.049 | 54.0881
12 | 1.4979 | 0.03156 | -0.0434 | 47.462
12.5 | 1.5002 | 0.03592 | -0.0394 | 41.765
13 | 1.4931 | 0.04182 | -0.0371 | 35.703
13.5 | 1.479 | 0.04948 | -0.0371 | 29.8909
14 | 1.4593 | 0.05921 | -0.0401 | 24.6462
14.5 | 1.4289 | 0.07223 | -0.0465 | 19.7826
15 | 1.3918 | 0.08811 | -0.0556 | 15.7962
15.5 | 1.3512 | 0.10574 | -0.0661 | 12.7785
16 | 1.3082 | 0.12472 | -0.0776 | 10.4891
16.5 | 1.265 | 0.14494 | -0.0902 | 8.7277
17 | 1.213 | 0.16909 | -0.1058 | 7.1737
17.5 | 1.0857 | 0.22814 | -0.1403 | 4.7589

## 39. Re 750k Mach 0.50 (1)
BIGFOIL.COM POLAR EXPORT
s2046
S2046 |  |  |  | Cl Max: | 1.259 | at alpha= | 7 | deg
JavaFoil+Calcfoil stall+Eppler ext transition |  |  |  | L/D Max: | 129.63 | at alpha= | 1.5 | deg
Re: | 750000 |  |  | Cd Min: | 0.00461 | at alpha= | -1.5 | deg
Mach: | 0.5 |  |  | Cl=0 at alpha= | -3.4559 | deg
|  |  |  | @ Cl=0.1, Cd= | 0.0057762
|  |  |  | @ Cl=0.4, Cd= | 0.0046785
|  |  |  | @ Cl=0.6, Cd= | 0.0049397
alpha (deg) | Cl | Cd | Cm | Cl/Cd
-20 | -0.914 | 0.20835 | -0.052 | -4.386
-19.5 | -0.886 | 0.20266 | -0.051 | -4.372
-19 | -0.857 | 0.19738 | -0.05 | -4.342
-18.5 | -0.829 | 0.18984 | -0.049 | -4.369
-18 | -0.802 | 0.18591 | -0.049 | -4.315
-17.5 | -0.775 | 0.18191 | -0.049 | -4.261
-17 | -0.748 | 0.17466 | -0.049 | -4.281
-16.5 | -0.721 | 0.17261 | -0.049 | -4.174
-16 | -0.693 | 0.16556 | -0.049 | -4.188
-15.5 | -0.666 | 0.16043 | -0.049 | -4.152
-15 | -0.639 | 0.15244 | -0.05 | -4.194
-14.5 | -0.61 | 0.14283 | -0.047 | -4.271
-14 | -0.582 | 0.13907 | -0.045 | -4.185
-13.5 | -0.555 | 0.13548 | -0.045 | -4.093
-13 | -0.527 | 0.12912 | -0.045 | -4.081
-12.5 | -0.5 | 0.12581 | -0.045 | -3.97
-12 | -0.472 | 0.12166 | -0.045 | -3.88
-11.5 | -0.445 | 0.1181 | -0.045 | -3.764
-11 | -0.416 | 0.10864 | -0.041 | -3.83
-10.5 | -0.388 | 0.10505 | -0.04 | -3.697
-10 | -0.361 | 0.10222 | -0.04 | -3.531
-9.5 | -0.333 | 0.09965 | -0.04 | -3.345
-9 | -0.306 | 0.09457 | -0.041 | -3.234
-8.5 | -0.278 | 0.08688 | -0.036 | -3.197
-8 | -0.25 | 0.07665 | -0.038 | -3.266
-7.5 | -0.223 | 0.07421 | -0.038 | -3.002
-7 | -0.195 | 0.0503 | -0.039 | -3.883
-6.5 | -0.216 | 0.0565 | -0.036 | -3.825
-6 | -0.234 | 0.0441 | -0.036 | -5.314
-5.5 | -0.204 | 0.03905 | -0.05 | -5.221
-5 | -0.198 | 0.0067 | -0.097 | -29.597
-4.5 | -0.137 | 0.00647 | -0.097 | -21.158
-4 | -0.072 | 0.00628 | -0.098 | -11.502
-3.5 | -0.006 | 0.00601 | -0.098 | -0.943
-3 | 0.062 | 0.00586 | -0.098 | 10.608
-2.5 | 0.13 | 0.00571 | -0.098 | 22.771
-2 | 0.198 | 0.0056 | -0.098 | 35.357
-1.5 | 0.266 | 0.00461 | -0.099 | 57.647
-1 | 0.334 | 0.00463 | -0.099 | 72.108
-0.5 | 0.402 | 0.00468 | -0.099 | 85.733
0 | 0.469 | 0.00475 | -0.099 | 98.896
0.5 | 0.537 | 0.00481 | -0.099 | 111.626
1 | 0.605 | 0.00495 | -0.1 | 122.068
1.5 | 0.672 | 0.00519 | -0.1 | 129.63
2 | 0.74 | 0.00584 | -0.1 | 126.691
2.5 | 0.807 | 0.00648 | -0.1 | 124.624
3 | 0.87 | 0.00691 | -0.1 | 125.766
3.5 | 0.934 | 0.0073 | -0.1 | 127.993
4 | 0.996 | 0.00776 | -0.101 | 128.476
4.5 | 1.057 | 0.00955 | -0.101 | 110.634
5 | 1.115 | 0.01009 | -0.101 | 110.517
5.5 | 1.169 | 0.01076 | -0.101 | 108.6
6 | 1.214 | 0.01148 | -0.101 | 105.765
6.5 | 1.246 | 0.01212 | -0.101 | 102.846
7 | 1.259 | 0.01339 | -0.101 | 94.018
7.5 | 1.205 | 0.02198 | -0.099 | 54.808
8 | 0.889 | 0.06383 | -0.046 | 13.932
8.5 | 0.645 | 0.08796 | -0.038 | 7.336
9 | 0.673 | 0.09683 | -0.045 | 6.952
9.5 | 0.699 | 0.10228 | -0.044 | 6.832
10 | 0.725 | 0.10395 | -0.044 | 6.972
10.5 | 0.752 | 0.10953 | -0.046 | 6.861
11 | 0.779 | 0.11988 | -0.049 | 6.496
11.5 | 0.805 | 0.12216 | -0.049 | 6.586
12 | 0.83 | 0.12959 | -0.05 | 6.407

## 40. Re 750k Mach 0.50 (2)
BIGFOIL.COM POLAR EXPORT
s2046
S2046 |  |  |  | Cl Max: | 1.3501 | at alpha= | 8.5 | deg
XFOIL ncrit=9 |  |  |  | L/D Max: | 100.46 | at alpha= | 4 | deg
Re: | 750000 |  |  | Cd Min: | 0.26755 | at alpha= | -20 | deg
Mach: | 0.5 |  |  | Cl=0 at alpha= | -3.3587 | deg
|  |  |  | @ Cl=0.1, Cd= | 0.0076095
|  |  |  | @ Cl=0.4, Cd= | 0.0059617
|  |  |  | @ Cl=0.6, Cd= | 0.006416
alpha (deg) | Cl | Cd | Cm | Cl/Cd
-20 | -0.7562 | 0.26755 | 0.0485 | -2.8264
-19.5 | -0.734 | 0.25909 | 0.0431 | -2.833
-19 | -0.7128 | 0.25081 | 0.0378 | -2.842
-18.5 | -0.6913 | 0.24231 | 0.0335 | -2.853
-18 | -0.6696 | 0.23485 | 0.0296 | -2.8512
-17.5 | -0.6478 | 0.22732 | 0.0253 | -2.8497
-17 | -0.6265 | 0.21951 | 0.021 | -2.8541
-16.5 | -0.6059 | 0.21093 | 0.0158 | -2.8725
-16 | -0.5872 | 0.20281 | 0.0108 | -2.8953
-15.5 | -0.5663 | 0.19457 | 0.0077 | -2.9105
-15 | -0.5459 | 0.18737 | 0.0045 | -2.9135
-14.5 | -0.5263 | 0.18005 | 0.001 | -2.9231
-14 | -0.508 | 0.17221 | -0.0026 | -2.9499
-13.5 | -0.4947 | 0.16356 | -0.0082 | -3.0246
-13 | -0.4782 | 0.15537 | -0.0108 | -3.0778
-12.5 | -0.4595 | 0.14881 | -0.0126 | -3.0878
-12 | -0.4432 | 0.14191 | -0.0153 | -3.1231
-11.5 | -0.4334 | 0.13354 | -0.02 | -3.2455
-11 | -0.4236 | 0.12554 | -0.0237 | -3.3742
-10.5 | -0.4108 | 0.11814 | -0.0247 | -3.4772
-10 | -0.3969 | 0.11189 | -0.0261 | -3.5472
-9.5 | -0.3867 | 0.10495 | -0.0284 | -3.6846
-9 | -0.3834 | 0.09647 | -0.0333 | -3.9743
-8.5 | -0.3782 | 0.08875 | -0.0361 | -4.2614
-8 | -0.3813 | 0.0805 | -0.0385 | -4.7366
-7.5 | -0.3876 | 0.07313 | -0.0384 | -5.3002
-7 | -0.4078 | 0.06768 | -0.0361 | -6.0254
-6.5 | -0.3835 | 0.05274 | -0.0586 | -7.2715
-6 | -0.3411 | 0.02861 | -0.0997 | -11.9224
-5.5 | -0.287 | 0.01692 | -0.1105 | -16.9622
-5 | -0.2216 | 0.01265 | -0.1108 | -17.5178
-4.5 | -0.1547 | 0.01039 | -0.1098 | -14.8893
-4 | -0.0866 | 0.0092 | -0.1086 | -9.413
-3.5 | -0.0189 | 0.00832 | -0.1075 | -2.2716
-3 | 0.048 | 0.00792 | -0.1064 | 6.0606
-2.5 | 0.115 | 0.00752 | -0.1056 | 15.2926
-2 | 0.1818 | 0.00711 | -0.1051 | 25.5696
-1.5 | 0.2485 | 0.00641 | -0.1052 | 38.7676
-1 | 0.3147 | 0.006 | -0.1049 | 52.45
-0.5 | 0.3808 | 0.00595 | -0.1043 | 64
0 | 0.4466 | 0.00599 | -0.1035 | 74.5576
0.5 | 0.5118 | 0.0061 | -0.1026 | 83.9016
1 | 0.5758 | 0.00628 | -0.1014 | 91.6879
1.5 | 0.6381 | 0.00663 | -0.1 | 96.2443
2 | 0.6987 | 0.00719 | -0.0982 | 97.1766
2.5 | 0.7585 | 0.00788 | -0.0964 | 96.2563
3 | 0.8203 | 0.00844 | -0.0947 | 97.1919
3.5 | 0.8812 | 0.00895 | -0.0927 | 98.4581
4 | 0.9383 | 0.00934 | -0.0895 | 100.4604
4.5 | 0.9982 | 0.0105 | -0.0874 | 95.0667
5 | 1.0563 | 0.01184 | -0.0846 | 89.2145
5.5 | 1.1155 | 0.0131 | -0.0816 | 85.1527
6 | 1.1723 | 0.01452 | -0.0779 | 80.7369
6.5 | 1.2285 | 0.01593 | -0.0737 | 77.1186
7 | 1.2737 | 0.01805 | -0.068 | 70.5651
7.5 | 1.3149 | 0.0202 | -0.0617 | 65.0941
8 | 1.3363 | 0.02323 | -0.0534 | 57.5248
8.5 | 1.3501 | 0.027 | -0.0459 | 50.0037
9 | 1.34 | 0.03332 | -0.0398 | 40.2161
9.5 | 1.3194 | 0.04143 | -0.0375 | 31.8465
10 | 1.2915 | 0.05186 | -0.0402 | 24.9036
10.5 | 1.2589 | 0.06513 | -0.0479 | 19.329
11 | 1.2242 | 0.08071 | -0.0584 | 15.1679
11.5 | 1.1879 | 0.09732 | -0.0694 | 12.2061
12 | 1.1519 | 0.11462 | -0.0805 | 10.0497
12.5 | 1.1162 | 0.133 | -0.0924 | 8.3925
13 | 1.0833 | 0.15266 | -0.1051 | 7.0962
13.5 | 1.0673 | 0.17048 | -0.1162 | 6.2606

## 41. Re 1M Mach 0.00 (1)
BIGFOIL.COM POLAR EXPORT
s2046
S2046 |  |  |  | Cl Max: | 1.35 | at alpha= | 10 | deg
JavaFoil+Calcfoil stall+Eppler ext transition |  |  |  | L/D Max: | 136.463 | at alpha= | 4.5 | deg
Re: | 1000000 |  |  | Cd Min: | 0.00426 | at alpha= | -2 | deg
Mach: | 0 |  |  | Cl=0 at alpha= | -3.4576 | deg
|  |  |  | @ Cl=0.1, Cd= | 0.0052442
|  |  |  | @ Cl=0.4, Cd= | 0.004309
|  |  |  | @ Cl=0.6, Cd= | 0.0046963
alpha (deg) | Cl | Cd | Cm | Cl/Cd
-18 | -0.468 | 0.15619 | -0.035 | -2.998
-17.5 | -0.482 | 0.14869 | -0.035 | -3.241
-17 | -0.495 | 0.14269 | -0.035 | -3.47
-16.5 | -0.508 | 0.1355 | -0.035 | -3.746
-16 | -0.519 | 0.12913 | -0.035 | -4.021
-15.5 | -0.53 | 0.12211 | -0.034 | -4.336
-15 | -0.538 | 0.11583 | -0.033 | -4.648
-14.5 | -0.546 | 0.11709 | -0.031 | -4.66
-14 | -0.551 | 0.10923 | -0.031 | -5.045
-13.5 | -0.554 | 0.10194 | -0.031 | -5.438
-13 | -0.555 | 0.09565 | -0.03 | -5.804
-12.5 | -0.553 | 0.08962 | -0.03 | -6.171
-12 | -0.548 | 0.08338 | -0.03 | -6.572
-11.5 | -0.54 | 0.07811 | -0.031 | -6.91
-11 | -0.528 | 0.07309 | -0.031 | -7.225
-10.5 | -0.513 | 0.06826 | -0.031 | -7.513
-10 | -0.494 | 0.06395 | -0.032 | -7.726
-9.5 | -0.473 | 0.05989 | -0.037 | -7.895
-9 | -0.448 | 0.05551 | -0.041 | -8.073
-8.5 | -0.422 | 0.04988 | -0.047 | -8.46
-8 | -0.458 | 0.01608 | -0.079 | -28.502
-7.5 | -0.436 | 0.00664 | -0.083 | -65.602
-7 | -0.389 | 0.00643 | -0.083 | -60.511
-6.5 | -0.339 | 0.00632 | -0.083 | -53.653
-6 | -0.287 | 0.00616 | -0.084 | -46.643
-5.5 | -0.233 | 0.006 | -0.084 | -38.842
-5 | -0.178 | 0.00586 | -0.084 | -30.315
-4.5 | -0.121 | 0.00575 | -0.084 | -21.01
-4 | -0.063 | 0.00555 | -0.084 | -11.382
-3.5 | -0.005 | 0.00546 | -0.085 | -0.904
-3 | 0.054 | 0.00533 | -0.085 | 10.1
-2.5 | 0.113 | 0.00522 | -0.085 | 21.586
-2 | 0.172 | 0.00426 | -0.085 | 40.284
-1.5 | 0.23 | 0.00428 | -0.085 | 53.825
-1 | 0.289 | 0.00426 | -0.086 | 67.87
-0.5 | 0.348 | 0.0043 | -0.086 | 80.816
0 | 0.406 | 0.00431 | -0.086 | 94.326
0.5 | 0.465 | 0.00439 | -0.086 | 106.037
1 | 0.524 | 0.0045 | -0.086 | 116.411
1.5 | 0.582 | 0.00462 | -0.086 | 125.939
2 | 0.641 | 0.00487 | -0.087 | 131.522
2.5 | 0.699 | 0.00542 | -0.087 | 128.965
3 | 0.755 | 0.00588 | -0.087 | 128.307
3.5 | 0.812 | 0.00622 | -0.087 | 130.56
4 | 0.868 | 0.00646 | -0.087 | 134.27
4.5 | 0.923 | 0.00677 | -0.087 | 136.463
5 | 0.978 | 0.00822 | -0.087 | 119.053
5.5 | 1.032 | 0.00869 | -0.088 | 118.663
6 | 1.083 | 0.00871 | -0.088 | 124.303
6.5 | 1.132 | 0.00921 | -0.088 | 122.947
7 | 1.179 | 0.00962 | -0.088 | 122.485
7.5 | 1.223 | 0.01015 | -0.088 | 120.501
8 | 1.265 | 0.01074 | -0.088 | 117.765
8.5 | 1.297 | 0.01141 | -0.088 | 113.709
9 | 1.324 | 0.01218 | -0.088 | 108.761
9.5 | 1.345 | 0.01893 | -0.088 | 71.069
10 | 1.35 | 0.01749 | -0.088 | 77.205
10.5 | 1.349 | 0.01959 | -0.087 | 68.842
11 | 1.335 | 0.02189 | -0.086 | 60.967
11.5 | 1.31 | 0.02501 | -0.085 | 52.381
12 | 1.263 | 0.03179 | -0.082 | 39.725
12.5 | 1.163 | 0.05438 | -0.072 | 21.385
13 | 1.098 | 0.07426 | -0.064 | 14.789
13.5 | 1.047 | 0.09126 | -0.056 | 11.47
14 | 1.012 | 0.10006 | -0.053 | 10.111
14.5 | 0.975 | 0.10884 | -0.05 | 8.962
15 | 0.94 | 0.117 | -0.049 | 8.032

## 42. Re 1M Mach 0.00 (2)
BIGFOIL.COM POLAR EXPORT
s2046
S2046 |  |  |  | Cl Max: | 1.6418 | at alpha= | 15 | deg
XFOIL ncrit=9 |  |  |  | L/D Max: | 108.735 | at alpha= | 4 | deg
Re: | 1000000 |  |  | Cd Min: | 0.18913 | at alpha= | 20 | deg
Mach: | 0 |  |  | Cl=0 at alpha= | -3.4504 | deg
|  |  |  | @ Cl=0.1, Cd= | 0.0063636
|  |  |  | @ Cl=0.4, Cd= | 0.0051391
|  |  |  | @ Cl=0.6, Cd= | 0.005762
alpha (deg) | Cl | Cd | Cm | Cl/Cd
-14.5 | -0.518 | 0.16499 | -0.0006 | -3.1396
-14 | -0.5106 | 0.15557 | -0.0051 | -3.2821
-13.5 | -0.5016 | 0.14762 | -0.0082 | -3.3979
-13 | -0.4968 | 0.13917 | -0.0108 | -3.5697
-12.5 | -0.4841 | 0.13353 | -0.0124 | -3.6254
-12 | -0.473 | 0.12737 | -0.0146 | -3.7136
-11.5 | -0.4649 | 0.12041 | -0.0171 | -3.861
-11 | -0.4636 | 0.11029 | -0.0218 | -4.2035
-10.5 | -0.4639 | 0.10062 | -0.0256 | -4.6104
-10 | -0.6643 | 0.04538 | -0.058 | -14.6386
-9.5 | -0.7024 | 0.03203 | -0.0683 | -21.9294
-9 | -0.6705 | 0.02409 | -0.0732 | -27.8331
-8.5 | -0.6073 | 0.01981 | -0.0785 | -30.6562
-8 | -0.5445 | 0.0176 | -0.0815 | -30.9375
-7.5 | -0.4813 | 0.01374 | -0.0853 | -35.0291
-7 | -0.4125 | 0.01224 | -0.0888 | -33.701
-6.5 | -0.3502 | 0.01103 | -0.0905 | -31.7498
-6 | -0.2848 | 0.01004 | -0.0927 | -28.3665
-5.5 | -0.2273 | 0.00892 | -0.0932 | -25.4821
-5 | -0.1707 | 0.00833 | -0.0932 | -20.4922
-4.5 | -0.1152 | 0.00774 | -0.0929 | -14.8837
-4 | -0.0603 | 0.0072 | -0.0926 | -8.375
-3.5 | -0.0055 | 0.00695 | -0.0921 | -0.79137
-3 | 0.0499 | 0.00667 | -0.0918 | 7.4813
-2.5 | 0.1055 | 0.00633 | -0.0916 | 16.6667
-2 | 0.1612 | 0.00578 | -0.0916 | 27.8893
-1.5 | 0.217 | 0.00528 | -0.0917 | 41.0985
-1 | 0.273 | 0.00513 | -0.0915 | 53.2164
-0.5 | 0.329 | 0.0051 | -0.0913 | 64.5098
0 | 0.3848 | 0.00512 | -0.0909 | 75.1562
0.5 | 0.4404 | 0.00519 | -0.0905 | 84.8555
1 | 0.4956 | 0.00527 | -0.0901 | 94.0417
1.5 | 0.5499 | 0.00544 | -0.0895 | 101.0846
2 | 0.6028 | 0.00578 | -0.0887 | 104.2907
2.5 | 0.6539 | 0.00637 | -0.0878 | 102.6531
3 | 0.706 | 0.00684 | -0.087 | 103.2164
3.5 | 0.7572 | 0.00719 | -0.086 | 105.3129
4 | 0.8079 | 0.00743 | -0.0848 | 108.7349
4.5 | 0.8611 | 0.008 | -0.0844 | 107.6375
5 | 0.913 | 0.00871 | -0.0838 | 104.822
5.5 | 0.9631 | 0.00962 | -0.083 | 100.1143
6 | 1.0134 | 0.01049 | -0.0822 | 96.6063
6.5 | 1.0646 | 0.01121 | -0.0815 | 94.9688
7 | 1.1154 | 0.01193 | -0.0807 | 93.4954
7.5 | 1.165 | 0.01277 | -0.0797 | 91.2294
8 | 1.2155 | 0.0134 | -0.0789 | 90.709
8.5 | 1.2636 | 0.01428 | -0.0777 | 88.4874
9 | 1.3122 | 0.01503 | -0.0767 | 87.3054
9.5 | 1.3581 | 0.01604 | -0.0752 | 84.6696
10 | 1.4048 | 0.01684 | -0.074 | 83.4204
10.5 | 1.4477 | 0.01799 | -0.0723 | 80.4725
11 | 1.4904 | 0.01903 | -0.0706 | 78.3184
11.5 | 1.5299 | 0.02026 | -0.0684 | 75.5133
12 | 1.5625 | 0.02195 | -0.0653 | 71.1845
12.5 | 1.595 | 0.02332 | -0.0623 | 68.3962
13 | 1.6132 | 0.02515 | -0.0571 | 64.1431
13.5 | 1.6203 | 0.02777 | -0.0514 | 58.3471
14 | 1.633 | 0.03027 | -0.0472 | 53.9478
14.5 | 1.6401 | 0.03353 | -0.0436 | 48.9144
15 | 1.6418 | 0.03769 | -0.0408 | 43.5606
15.5 | 1.6341 | 0.04341 | -0.0392 | 37.6434
16 | 1.6145 | 0.05152 | -0.0397 | 31.3373
16.5 | 1.5785 | 0.06351 | -0.0436 | 24.8544
17 | 1.539 | 0.07832 | -0.0508 | 19.6502
17.5 | 1.495 | 0.09576 | -0.0604 | 15.6119
18 | 1.4501 | 0.1144 | -0.0711 | 12.6757
18.5 | 1.4072 | 0.13345 | -0.0824 | 10.5448
19 | 1.3684 | 0.15237 | -0.0941 | 8.9808
19.5 | 1.3345 | 0.17088 | -0.1061 | 7.8096
20 | 1.3047 | 0.18913 | -0.1183 | 6.8984

## 43. Re 1M Mach 0.10 (1)
BIGFOIL.COM POLAR EXPORT
s2046
S2046 |  |  |  | Cl Max: | 1.346 | at alpha= | 10 | deg
JavaFoil+Calcfoil stall+Eppler ext transition |  |  |  | L/D Max: | 136.507 | at alpha= | 4.5 | deg
Re: | 1000000 |  |  | Cd Min: | 0.00426 | at alpha= | -2 | deg
Mach: | 0.1 |  |  | Cl=0 at alpha= | -3.4576 | deg
|  |  |  | @ Cl=0.1, Cd= | 0.0052542
|  |  |  | @ Cl=0.4, Cd= | 0.0043185
|  |  |  | @ Cl=0.6, Cd= | 0.0047061
alpha (deg) | Cl | Cd | Cm | Cl/Cd
-18 | -0.421 | 0.15802 | -0.036 | -2.667
-17.5 | -0.438 | 0.15149 | -0.036 | -2.889
-17 | -0.453 | 0.14365 | -0.035 | -3.157
-16.5 | -0.469 | 0.13623 | -0.035 | -3.441
-16 | -0.483 | 0.12983 | -0.035 | -3.722
-15.5 | -0.497 | 0.12295 | -0.035 | -4.042
-15 | -0.509 | 0.11647 | -0.035 | -4.37
-14.5 | -0.519 | 0.11097 | -0.034 | -4.681
-14 | -0.528 | 0.10511 | -0.032 | -5.02
-13.5 | -0.534 | 0.10511 | -0.032 | -5.08
-13 | -0.538 | 0.09778 | -0.031 | -5.498
-12.5 | -0.538 | 0.09056 | -0.031 | -5.945
-12 | -0.536 | 0.085 | -0.03 | -6.305
-11.5 | -0.53 | 0.0785 | -0.03 | -6.752
-11 | -0.521 | 0.0743 | -0.031 | -7.007
-10.5 | -0.507 | 0.06853 | -0.032 | -7.403
-10 | -0.49 | 0.06405 | -0.032 | -7.652
-9.5 | -0.47 | 0.06041 | -0.036 | -7.778
-9 | -0.446 | 0.05597 | -0.04 | -7.971
-8.5 | -0.42 | 0.0513 | -0.044 | -8.181
-8 | -0.451 | 0.01533 | -0.078 | -29.388
-7.5 | -0.436 | 0.00667 | -0.083 | -65.45
-7 | -0.39 | 0.00645 | -0.084 | -60.379
-6.5 | -0.34 | 0.00634 | -0.084 | -53.647
-6 | -0.288 | 0.00617 | -0.084 | -46.685
-5.5 | -0.234 | 0.00602 | -0.084 | -38.911
-5 | -0.178 | 0.00587 | -0.085 | -30.381
-4.5 | -0.121 | 0.00576 | -0.085 | -21.074
-4 | -0.063 | 0.00556 | -0.085 | -11.417
-3.5 | -0.005 | 0.00546 | -0.085 | -0.908
-3 | 0.054 | 0.00534 | -0.085 | 10.14
-2.5 | 0.113 | 0.00523 | -0.085 | 21.671
-2 | 0.172 | 0.00426 | -0.086 | 40.449
-1.5 | 0.231 | 0.00428 | -0.086 | 54.047
-1 | 0.291 | 0.00426 | -0.086 | 68.157
-0.5 | 0.35 | 0.00431 | -0.086 | 81.106
0 | 0.409 | 0.00432 | -0.086 | 94.679
0.5 | 0.467 | 0.00439 | -0.087 | 106.42
1 | 0.526 | 0.00451 | -0.087 | 116.785
1.5 | 0.585 | 0.00464 | -0.087 | 126.205
2 | 0.644 | 0.0049 | -0.087 | 131.571
2.5 | 0.703 | 0.00546 | -0.087 | 128.746
3 | 0.759 | 0.0059 | -0.087 | 128.48
3.5 | 0.816 | 0.00624 | -0.087 | 130.788
4 | 0.872 | 0.00649 | -0.088 | 134.406
4.5 | 0.928 | 0.0068 | -0.088 | 136.507
5 | 0.983 | 0.00825 | -0.088 | 119.101
5.5 | 1.037 | 0.00873 | -0.088 | 118.664
6 | 1.088 | 0.00876 | -0.088 | 124.208
6.5 | 1.137 | 0.00926 | -0.088 | 122.781
7 | 1.184 | 0.00969 | -0.088 | 122.147
7.5 | 1.228 | 0.01022 | -0.088 | 120.081
8 | 1.268 | 0.01083 | -0.089 | 117.181
8.5 | 1.3 | 0.01153 | -0.089 | 112.831
9 | 1.326 | 0.01231 | -0.089 | 107.683
9.5 | 1.345 | 0.01931 | -0.089 | 69.678
10 | 1.346 | 0.01783 | -0.088 | 75.476
10.5 | 1.336 | 0.02018 | -0.087 | 66.208
11 | 1.322 | 0.02259 | -0.086 | 58.548
11.5 | 1.289 | 0.02659 | -0.084 | 48.47
12 | 1.219 | 0.03803 | -0.079 | 32.051
12.5 | 1.116 | 0.06548 | -0.068 | 17.037
13 | 1.06 | 0.08237 | -0.06 | 12.866
13.5 | 1.015 | 0.09482 | -0.054 | 10.706
14 | 0.976 | 0.10385 | -0.051 | 9.401
14.5 | 0.938 | 0.11216 | -0.049 | 8.36
15 | 0.897 | 0.1207 | -0.047 | 7.431

## 44. Re 1M Mach 0.10 (2)
BIGFOIL.COM POLAR EXPORT
s2046
S2046 |  |  |  | Cl Max: | 1.6266 | at alpha= | 14.5 | deg
XFOIL ncrit=9 |  |  |  | L/D Max: | 108.596 | at alpha= | 4 | deg
Re: | 1000000 |  |  | Cd Min: | 0.18305 | at alpha= | 19.5 | deg
Mach: | 0.1 |  |  | Cl=0 at alpha= | -3.4472 | deg
|  |  |  | @ Cl=0.1, Cd= | 0.0063822
|  |  |  | @ Cl=0.4, Cd= | 0.0051541
|  |  |  | @ Cl=0.6, Cd= | 0.0057794
alpha (deg) | Cl | Cd | Cm | Cl/Cd
-14.5 | -0.4026 | 0.15093 | -0.0082 | -2.6675
-14 | -0.4006 | 0.14434 | -0.0115 | -2.7754
-13.5 | -0.3872 | 0.13938 | -0.0136 | -2.778
-13 | -0.4952 | 0.13988 | -0.0107 | -3.5402
-12.5 | -0.4823 | 0.13421 | -0.0124 | -3.5936
-12 | -0.4711 | 0.12804 | -0.0145 | -3.6793
-11.5 | -0.4629 | 0.12103 | -0.017 | -3.8247
-11 | -0.4613 | 0.11096 | -0.0217 | -4.1574
-10.5 | -0.4608 | 0.1015 | -0.0255 | -4.5399
-10 | -0.4677 | 0.09254 | -0.0288 | -5.054
-9.5 | -0.6729 | 0.0378 | -0.0661 | -17.8016
-9 | -0.6727 | 0.02692 | -0.0719 | -24.9889
-8.5 | -0.6112 | 0.02104 | -0.0786 | -29.0494
-8 | -0.5485 | 0.01809 | -0.0821 | -30.3206
-7.5 | -0.4845 | 0.01413 | -0.0861 | -34.2887
-7 | -0.4152 | 0.01248 | -0.0895 | -33.2692
-6.5 | -0.3527 | 0.0112 | -0.0912 | -31.4911
-6 | -0.2867 | 0.01014 | -0.0934 | -28.2742
-5.5 | -0.229 | 0.009 | -0.0938 | -25.4444
-5 | -0.1723 | 0.00837 | -0.0938 | -20.5854
-4.5 | -0.1165 | 0.00778 | -0.0934 | -14.9743
-4 | -0.0612 | 0.00723 | -0.093 | -8.4647
-3.5 | -0.0059 | 0.00697 | -0.0925 | -0.84648
-2.5 | 0.1058 | 0.00635 | -0.092 | 16.6614
-2 | 0.1619 | 0.00582 | -0.0921 | 27.8179
-1.5 | 0.218 | 0.0053 | -0.0922 | 41.1321
-1 | 0.2743 | 0.00515 | -0.0919 | 53.2621
-0.5 | 0.3307 | 0.00511 | -0.0917 | 64.7162
0 | 0.3868 | 0.00514 | -0.0913 | 75.2529
0.5 | 0.4428 | 0.0052 | -0.091 | 85.1538
1 | 0.4982 | 0.00529 | -0.0905 | 94.1777
1.5 | 0.5528 | 0.00546 | -0.0899 | 101.2454
2 | 0.606 | 0.00582 | -0.0891 | 104.1237
2.5 | 0.6575 | 0.00641 | -0.0881 | 102.5741
3 | 0.7098 | 0.00689 | -0.0873 | 103.0189
4 | 0.8123 | 0.00748 | -0.0851 | 108.5963
4.5 | 0.8659 | 0.00805 | -0.0846 | 107.5652
5 | 0.918 | 0.00878 | -0.084 | 104.5558
5.5 | 0.9683 | 0.00973 | -0.0831 | 99.517
6 | 1.019 | 0.0106 | -0.0823 | 96.1321
6.5 | 1.0707 | 0.0113 | -0.0815 | 94.7522
7 | 1.122 | 0.01202 | -0.0806 | 93.3444
7.5 | 1.172 | 0.01286 | -0.0795 | 91.1353
8 | 1.2225 | 0.01356 | -0.0786 | 90.1549
8.5 | 1.2712 | 0.01443 | -0.0774 | 88.0942
9 | 1.3196 | 0.01526 | -0.0761 | 86.4744
9.5 | 1.3662 | 0.01623 | -0.0747 | 84.1774
10 | 1.4121 | 0.01719 | -0.0731 | 82.1466
10.5 | 1.456 | 0.01827 | -0.0713 | 79.6935
11 | 1.496 | 0.01963 | -0.069 | 76.2099
11.5 | 1.5365 | 0.02075 | -0.0668 | 74.0482
12 | 1.5681 | 0.0225 | -0.0635 | 69.6933
12.5 | 1.5947 | 0.02407 | -0.0593 | 66.2526
13 | 1.6013 | 0.0267 | -0.0529 | 59.9738
13.5 | 1.6144 | 0.02912 | -0.0482 | 55.4396
14 | 1.6234 | 0.03215 | -0.0442 | 50.4946
14.5 | 1.6266 | 0.03607 | -0.0409 | 45.0956
15 | 1.6224 | 0.04127 | -0.0388 | 39.3118
15.5 | 1.6056 | 0.04874 | -0.0386 | 32.9421
16 | 1.5786 | 0.05893 | -0.0413 | 26.7877
16.5 | 1.5386 | 0.07316 | -0.0478 | 21.0306
17 | 1.4975 | 0.0896 | -0.0567 | 16.7132
17.5 | 1.4533 | 0.10784 | -0.0671 | 13.4764
18 | 1.4092 | 0.12686 | -0.0783 | 11.1083
18.5 | 1.3685 | 0.14602 | -0.0901 | 9.372
19 | 1.3328 | 0.16478 | -0.1021 | 8.0884
19.5 | 1.3024 | 0.18305 | -0.1141 | 7.115

## 45. Re 1M Mach 0.25 (1)
BIGFOIL.COM POLAR EXPORT
s2046
S2046 |  |  |  | Cl Max: | 1.329 | at alpha= | 9 | deg
JavaFoil+Calcfoil stall+Eppler ext transition |  |  |  | L/D Max: | 136.521 | at alpha= | 4.5 | deg
Re: | 1000000 |  |  | Cd Min: | 0.00428 | at alpha= | -2 | deg
Mach: | 0.25 |  |  | Cl=0 at alpha= | -3.459 | deg
|  |  |  | @ Cl=0.1, Cd= | 0.0052893
|  |  |  | @ Cl=0.4, Cd= | 0.0043334
|  |  |  | @ Cl=0.6, Cd= | 0.0046973
alpha (deg) | Cl | Cd | Cm | Cl/Cd
-15.5 | -0.155 | 0.12557 | -0.04 | -1.234
-15 | -0.217 | 0.11957 | -0.039 | -1.818
-14.5 | -0.266 | 0.11371 | -0.039 | -2.341
-14 | -0.309 | 0.10716 | -0.038 | -2.88
-13.5 | -0.346 | 0.1019 | -0.038 | -3.397
-13 | -0.379 | 0.09619 | -0.038 | -3.938
-12.5 | -0.406 | 0.09066 | -0.037 | -4.481
-12 | -0.428 | 0.08606 | -0.037 | -4.978
-11.5 | -0.444 | 0.08101 | -0.034 | -5.482
-11 | -0.454 | 0.08004 | -0.032 | -5.669
-10.5 | -0.457 | 0.07331 | -0.032 | -6.238
-10 | -0.454 | 0.06749 | -0.032 | -6.73
-9.5 | -0.445 | 0.0628 | -0.033 | -7.085
-9 | -0.429 | 0.05813 | -0.033 | -7.387
-8.5 | -0.409 | 0.05432 | -0.038 | -7.532
-8 | -0.386 | 0.04862 | -0.047 | -7.931
-7.5 | -0.406 | 0.01573 | -0.078 | -25.793
-7 | -0.393 | 0.00662 | -0.086 | -59.454
-6.5 | -0.345 | 0.00647 | -0.086 | -53.339
-6 | -0.294 | 0.00628 | -0.086 | -46.756
-5.5 | -0.239 | 0.0061 | -0.087 | -39.194
-5 | -0.183 | 0.00595 | -0.087 | -30.722
-4.5 | -0.124 | 0.00582 | -0.087 | -21.384
-4 | -0.065 | 0.00565 | -0.087 | -11.542
-3.5 | -0.005 | 0.0055 | -0.087 | -0.926
-3 | 0.056 | 0.00537 | -0.088 | 10.356
-2.5 | 0.116 | 0.00526 | -0.088 | 22.124
-2 | 0.177 | 0.00428 | -0.088 | 41.355
-1.5 | 0.238 | 0.00431 | -0.088 | 55.231
-1 | 0.299 | 0.00429 | -0.088 | 69.66
-0.5 | 0.359 | 0.00432 | -0.089 | 83.088
0 | 0.42 | 0.00434 | -0.089 | 96.698
0.5 | 0.48 | 0.00443 | -0.089 | 108.511
1 | 0.541 | 0.00454 | -0.089 | 119.067
1.5 | 0.601 | 0.0047 | -0.089 | 127.831
2 | 0.662 | 0.00503 | -0.089 | 131.567
2.5 | 0.722 | 0.00566 | -0.09 | 127.702
3 | 0.779 | 0.00602 | -0.09 | 129.423
3.5 | 0.838 | 0.00635 | -0.09 | 131.97
4 | 0.896 | 0.00663 | -0.09 | 135.108
4.5 | 0.952 | 0.00698 | -0.09 | 136.521
5 | 1.008 | 0.0086 | -0.09 | 117.28
5.5 | 1.063 | 0.00896 | -0.09 | 118.604
6 | 1.114 | 0.00937 | -0.09 | 118.903
6.5 | 1.163 | 0.00957 | -0.091 | 121.539
7 | 1.208 | 0.01005 | -0.091 | 120.235
7.5 | 1.25 | 0.01065 | -0.091 | 117.313
8 | 1.288 | 0.0114 | -0.091 | 112.921
8.5 | 1.313 | 0.01219 | -0.091 | 107.657
9 | 1.329 | 0.01328 | -0.091 | 100.019
9.5 | 1.32 | 0.01706 | -0.09 | 77.398
10 | 1.299 | 0.02098 | -0.089 | 61.9
10.5 | 1.261 | 0.0243 | -0.087 | 51.908
11 | 1.161 | 0.03822 | -0.08 | 30.378
11.5 | 1.03 | 0.07228 | -0.062 | 14.254
12 | 0.969 | 0.08611 | -0.053 | 11.252
12.5 | 0.908 | 0.09557 | -0.049 | 9.503
13 | 0.841 | 0.10526 | -0.046 | 7.991
13.5 | 0.767 | 0.11563 | -0.042 | 6.635
14 | 0.688 | 0.1272 | -0.041 | 5.411

## 46. Re 1M Mach 0.25 (2)
BIGFOIL.COM POLAR EXPORT
s2046
S2046 |  |  |  | Cl Max: | 1.5577 | at alpha= | 12 | deg
XFOIL ncrit=9 |  |  |  | L/D Max: | 108.547 | at alpha= | 4 | deg
Re: | 1000000 |  |  | Cd Min: | 0.24396 | at alpha= | -20 | deg
Mach: | 0.25 |  |  | Cl=0 at alpha= | -3.4272 | deg
|  |  |  | @ Cl=0.1, Cd= | 0.0065299
|  |  |  | @ Cl=0.4, Cd= | 0.0052128
|  |  |  | @ Cl=0.6, Cd= | 0.0058588
alpha (deg) | Cl | Cd | Cm | Cl/Cd
-20 | -0.6954 | 0.24396 | 0.0379 | -2.8505
-19.5 | -0.6781 | 0.23666 | 0.0341 | -2.8653
-19 | -0.6603 | 0.2308 | 0.0308 | -2.8609
-18.5 | -0.6427 | 0.22459 | 0.0272 | -2.8617
-18 | -0.6254 | 0.21804 | 0.0235 | -2.8683
-17.5 | -0.6081 | 0.21093 | 0.0197 | -2.8829
-17 | -0.5931 | 0.20255 | 0.015 | -2.9282
-16.5 | -0.5781 | 0.19501 | 0.011 | -2.9645
-16 | -0.5628 | 0.18779 | 0.0084 | -2.997
-15.5 | -0.5463 | 0.18183 | 0.0057 | -3.0045
-15 | -0.5312 | 0.17516 | 0.0027 | -3.0327
-14.5 | -0.5168 | 0.16824 | -0.0003 | -3.0718
-14 | -0.5077 | 0.15898 | -0.005 | -3.1935
-13.5 | -0.497 | 0.15108 | -0.0082 | -3.2896
-13 | -0.4877 | 0.14353 | -0.0102 | -3.3979
-12.5 | -0.4742 | 0.1376 | -0.0121 | -3.4462
-12 | -0.4623 | 0.13124 | -0.0143 | -3.5226
-11.5 | -0.4537 | 0.12385 | -0.017 | -3.6633
-11 | -0.4506 | 0.11419 | -0.0216 | -3.9461
-10.5 | -0.4552 | 0.10392 | -0.0253 | -4.3803
-10 | -0.4462 | 0.09815 | -0.0271 | -4.5461
-9.5 | -0.4378 | 0.09206 | -0.0292 | -4.7556
-9 | -0.4393 | 0.08369 | -0.0328 | -5.2491
-8.5 | -0.4739 | 0.06919 | -0.0393 | -6.8493
-7.5 | -0.502 | 0.01727 | -0.0896 | -29.0677
-7 | -0.4331 | 0.01431 | -0.0931 | -30.2655
-6.5 | -0.3663 | 0.01231 | -0.0952 | -29.7563
-6 | -0.3009 | 0.01084 | -0.0966 | -27.7583
-5.5 | -0.2391 | 0.0096 | -0.0971 | -24.9062
-5 | -0.1811 | 0.00867 | -0.0967 | -20.8881
-4.5 | -0.1234 | 0.00802 | -0.0961 | -15.3865
-4 | -0.0659 | 0.0074 | -0.0956 | -8.9054
-3.5 | -0.0084 | 0.00707 | -0.0951 | -1.1881
-3 | 0.0493 | 0.0068 | -0.0946 | 7.25
-2.5 | 0.1075 | 0.00649 | -0.0944 | 16.5639
-2 | 0.1657 | 0.00602 | -0.0944 | 27.5249
-1.5 | 0.2236 | 0.00543 | -0.0945 | 41.1786
-1 | 0.2819 | 0.00522 | -0.0943 | 54.0038
-0.5 | 0.3399 | 0.00519 | -0.094 | 65.4913
0 | 0.398 | 0.00521 | -0.0936 | 76.3916
0.5 | 0.4557 | 0.00529 | -0.0932 | 86.1437
1 | 0.5128 | 0.0054 | -0.0926 | 94.963
1.5 | 0.5689 | 0.00562 | -0.0919 | 101.2278
2 | 0.6236 | 0.00604 | -0.091 | 103.245
2.5 | 0.6767 | 0.00666 | -0.09 | 101.6066
3 | 0.7313 | 0.00712 | -0.0891 | 102.7107
4 | 0.8369 | 0.00771 | -0.0864 | 108.5473
4.5 | 0.8919 | 0.00837 | -0.0857 | 106.5591
5 | 0.9453 | 0.00923 | -0.0848 | 102.416
5.5 | 0.9972 | 0.01025 | -0.0836 | 97.2878
6 | 1.0504 | 0.0111 | -0.0824 | 94.6306
6.5 | 1.1041 | 0.01188 | -0.0812 | 92.9377
7 | 1.157 | 0.01272 | -0.0799 | 90.9591
7.5 | 1.2099 | 0.0135 | -0.0784 | 89.6222
8 | 1.26 | 0.01458 | -0.0766 | 86.4198
8.5 | 1.3116 | 0.01541 | -0.0749 | 85.1136
9 | 1.3591 | 0.01663 | -0.0727 | 81.7258
9.5 | 1.4062 | 0.01779 | -0.0703 | 79.0444
10 | 1.452 | 0.01897 | -0.0678 | 76.5419
10.5 | 1.4907 | 0.02065 | -0.0643 | 72.1889
11 | 1.5223 | 0.02264 | -0.0599 | 67.2394
11.5 | 1.5445 | 0.02457 | -0.0541 | 62.8612
12 | 1.5577 | 0.02713 | -0.0482 | 57.4161
12.5 | 1.5544 | 0.03123 | -0.0422 | 49.7727
13 | 1.552 | 0.03594 | -0.0382 | 43.1831
13.5 | 1.5409 | 0.0423 | -0.0361 | 36.4279
14 | 1.5244 | 0.05044 | -0.0367 | 30.222
14.5 | 1.4979 | 0.06144 | -0.0406 | 24.3799
15 | 1.4623 | 0.07585 | -0.0483 | 19.2788
15.5 | 1.4205 | 0.093 | -0.0583 | 15.2742
16 | 1.372 | 0.11233 | -0.0699 | 12.214
16.5 | 1.3248 | 0.13231 | -0.0821 | 10.0128
17 | 1.2828 | 0.15228 | -0.0948 | 8.424

## 47. Re 1M Mach 0.50 (1)
BIGFOIL.COM POLAR EXPORT
s2046
S2046 |  |  |  | Cl Max: | 1.259 | at alpha= | 7 | deg
JavaFoil+Calcfoil stall+Eppler ext transition |  |  |  | L/D Max: | 136.03 | at alpha= | 4 | deg
Re: | 1000000 |  |  | Cd Min: | 0.00438 | at alpha= | -1.5 | deg
Mach: | 0.5 |  |  | Cl=0 at alpha= | -3.4559 | deg
|  |  |  | @ Cl=0.1, Cd= | 0.0054962
|  |  |  | @ Cl=0.4, Cd= | 0.0044488
|  |  |  | @ Cl=0.6, Cd= | 0.0047746
alpha (deg) | Cl | Cd | Cm | Cl/Cd
-20 | -0.914 | 0.19807 | -0.052 | -4.614
-19.5 | -0.887 | 0.19309 | -0.052 | -4.594
-19 | -0.858 | 0.18649 | -0.05 | -4.599
-18.5 | -0.83 | 0.18035 | -0.049 | -4.601
-18 | -0.802 | 0.1757 | -0.049 | -4.567
-17.5 | -0.775 | 0.17223 | -0.049 | -4.501
-17 | -0.748 | 0.1666 | -0.049 | -4.489
-16.5 | -0.721 | 0.16134 | -0.049 | -4.467
-16 | -0.694 | 0.15751 | -0.049 | -4.403
-15.5 | -0.666 | 0.15137 | -0.049 | -4.401
-15 | -0.64 | 0.14371 | -0.05 | -4.452
-14.5 | -0.61 | 0.13703 | -0.047 | -4.455
-14 | -0.582 | 0.13129 | -0.046 | -4.435
-13.5 | -0.555 | 0.126 | -0.045 | -4.402
-13 | -0.527 | 0.12199 | -0.045 | -4.32
-12.5 | -0.5 | 0.11946 | -0.045 | -4.182
-12 | -0.472 | 0.11617 | -0.045 | -4.064
-11.5 | -0.445 | 0.11232 | -0.045 | -3.958
-11 | -0.416 | 0.10363 | -0.042 | -4.017
-10.5 | -0.388 | 0.09984 | -0.041 | -3.891
-10 | -0.361 | 0.09731 | -0.041 | -3.709
-9.5 | -0.333 | 0.09456 | -0.041 | -3.526
-9 | -0.306 | 0.08915 | -0.041 | -3.431
-8.5 | -0.278 | 0.08073 | -0.037 | -3.442
-8 | -0.251 | 0.06205 | -0.04 | -4.039
-7.5 | -0.223 | 0.05452 | -0.042 | -4.092
-7 | -0.196 | 0.04916 | -0.043 | -3.981
-6.5 | -0.216 | 0.05485 | -0.037 | -3.941
-6 | -0.234 | 0.04315 | -0.037 | -5.433
-5.5 | -0.253 | 0.00658 | -0.097 | -38.375
-5 | -0.198 | 0.00638 | -0.097 | -31.047
-4.5 | -0.137 | 0.00616 | -0.097 | -22.227
-4 | -0.072 | 0.00599 | -0.098 | -12.067
-3.5 | -0.006 | 0.00572 | -0.098 | -0.992
-3 | 0.062 | 0.00558 | -0.098 | 11.158
-2.5 | 0.13 | 0.00543 | -0.098 | 23.948
-2 | 0.198 | 0.00531 | -0.098 | 37.265
-1.5 | 0.266 | 0.00438 | -0.099 | 60.716
-1 | 0.334 | 0.00441 | -0.099 | 75.694
-0.5 | 0.402 | 0.00445 | -0.099 | 90.338
0 | 0.469 | 0.00453 | -0.099 | 103.623
0.5 | 0.537 | 0.00458 | -0.099 | 117.205
1 | 0.605 | 0.00479 | -0.1 | 126.297
1.5 | 0.672 | 0.00513 | -0.1 | 131.073
2 | 0.74 | 0.0058 | -0.1 | 127.67
2.5 | 0.807 | 0.0062 | -0.1 | 130.213
3 | 0.87 | 0.00655 | -0.1 | 132.776
3.5 | 0.934 | 0.00689 | -0.1 | 135.481
4 | 0.996 | 0.00733 | -0.101 | 136.03
4.5 | 1.057 | 0.00909 | -0.101 | 116.277
5 | 1.115 | 0.0096 | -0.101 | 116.179
5.5 | 1.169 | 0.01024 | -0.101 | 114.174
6 | 1.214 | 0.01093 | -0.101 | 111.083
6.5 | 1.246 | 0.01143 | -0.101 | 109.003
7 | 1.259 | 0.01258 | -0.101 | 100.118
7.5 | 1.21 | 0.01575 | -0.099 | 76.84
8 | 0.891 | 0.06159 | -0.05 | 14.471
8.5 | 0.645 | 0.08418 | -0.039 | 7.668
9 | 0.673 | 0.08958 | -0.046 | 7.516
9.5 | 0.699 | 0.09403 | -0.044 | 7.432
10 | 0.725 | 0.09778 | -0.044 | 7.414
10.5 | 0.752 | 0.10466 | -0.047 | 7.184
11 | 0.779 | 0.1109 | -0.049 | 7.023
11.5 | 0.805 | 0.11519 | -0.049 | 6.985
12 | 0.831 | 0.12214 | -0.05 | 6.8

## 48. Re 1M Mach 0.50 (2)
BIGFOIL.COM POLAR EXPORT
s2046
S2046 |  |  |  | Cl Max: | 1.3888 | at alpha= | 8.5 | deg
XFOIL ncrit=9 |  |  |  | L/D Max: | 103.469 | at alpha= | 3.5 | deg
Re: | 1000000 |  |  | Cd Min: | 0.2663 | at alpha= | -20 | deg
Mach: | 0.5 |  |  | Cl=0 at alpha= | -3.3405 | deg
|  |  |  | @ Cl=0.1, Cd= | 0.0070065
|  |  |  | @ Cl=0.4, Cd= | 0.0055243
|  |  |  | @ Cl=0.6, Cd= | 0.0060984
alpha (deg) | Cl | Cd | Cm | Cl/Cd
-20 | -0.7552 | 0.2663 | 0.0477 | -2.8359
-19.5 | -0.7332 | 0.25867 | 0.0431 | -2.8345
-19 | -0.7114 | 0.25103 | 0.0384 | -2.8339
-18.5 | -0.6896 | 0.24315 | 0.0339 | -2.8361
-18 | -0.6679 | 0.23514 | 0.0293 | -2.8404
-17.5 | -0.6462 | 0.22627 | 0.0242 | -2.8559
-17 | -0.6265 | 0.2178 | 0.0193 | -2.8765
-16.5 | -0.6059 | 0.20962 | 0.0156 | -2.8905
-16 | -0.5847 | 0.20262 | 0.0121 | -2.8857
-15.5 | -0.5642 | 0.19523 | 0.0083 | -2.8899
-15 | -0.5446 | 0.18747 | 0.0045 | -2.905
-14.5 | -0.5267 | 0.1787 | -0.0001 | -2.9474
-14 | -0.5112 | 0.17022 | -0.0046 | -3.0032
-13.5 | -0.4931 | 0.1627 | -0.0068 | -3.0307
-13 | -0.4756 | 0.15578 | -0.0095 | -3.053
-12.5 | -0.4594 | 0.1486 | -0.0124 | -3.0915
-12 | -0.4475 | 0.14006 | -0.0169 | -3.1951
-11.5 | -0.4363 | 0.13196 | -0.0203 | -3.3063
-11 | -0.4253 | 0.12422 | -0.0222 | -3.4238
-10.5 | -0.4108 | 0.11796 | -0.0237 | -3.4825
-10 | -0.399 | 0.11118 | -0.0259 | -3.5888
-9.5 | -0.3937 | 0.10239 | -0.0305 | -3.8451
-9 | -0.3863 | 0.09484 | -0.033 | -4.0732
-8.5 | -0.389 | 0.08585 | -0.0349 | -4.5312
-8 | -0.3899 | 0.07848 | -0.0371 | -4.9681
-7.5 | -0.3993 | 0.07089 | -0.0387 | -5.6327
-7 | -0.4024 | 0.06211 | -0.0449 | -6.4788
-6.5 | -0.3746 | 0.04331 | -0.0773 | -8.6493
-6 | -0.3404 | 0.02228 | -0.1073 | -15.2783
-5.5 | -0.289 | 0.01447 | -0.1108 | -19.9724
-5 | -0.2258 | 0.01105 | -0.11 | -20.4344
-4.5 | -0.1582 | 0.00951 | -0.1086 | -16.6351
-4 | -0.0897 | 0.00843 | -0.1075 | -10.6406
-3.5 | -0.0216 | 0.00769 | -0.1064 | -2.8088
-3 | 0.0461 | 0.00725 | -0.1056 | 6.3586
-2 | 0.1811 | 0.00664 | -0.1046 | 27.2741
-1.5 | 0.2481 | 0.00616 | -0.1045 | 40.276
-1 | 0.3147 | 0.00561 | -0.1045 | 56.0963
-0.5 | 0.3811 | 0.00551 | -0.104 | 69.1652
0 | 0.447 | 0.00556 | -0.1034 | 80.3957
0.5 | 0.5124 | 0.0057 | -0.1026 | 89.8947
1 | 0.5765 | 0.00594 | -0.1016 | 97.0539
1.5 | 0.6388 | 0.00636 | -0.1003 | 100.4403
2 | 0.7002 | 0.00697 | -0.0989 | 100.4591
2.5 | 0.7623 | 0.00756 | -0.0975 | 100.8333
3 | 0.8258 | 0.00805 | -0.0961 | 102.5839
3.5 | 0.8888 | 0.00859 | -0.0944 | 103.4692
4 | 0.9495 | 0.00922 | -0.0921 | 102.9826
5 | 1.0645 | 0.01116 | -0.0861 | 95.3853
5.5 | 1.1267 | 0.01217 | -0.0833 | 92.5801
6 | 1.1877 | 0.0133 | -0.08 | 89.3008
6.5 | 1.2441 | 0.01477 | -0.0758 | 84.2316
7 | 1.2987 | 0.0163 | -0.071 | 79.6748
7.5 | 1.3427 | 0.01845 | -0.0647 | 72.7751
8 | 1.3741 | 0.02087 | -0.0569 | 65.8409
8.5 | 1.3888 | 0.02435 | -0.0481 | 57.0349
9 | 1.3803 | 0.02997 | -0.0406 | 46.0561
9.5 | 1.3531 | 0.03816 | -0.0369 | 35.4586
10 | 1.3198 | 0.04863 | -0.0385 | 27.1396
10.5 | 1.2846 | 0.06173 | -0.0455 | 20.81
11 | 1.2504 | 0.07704 | -0.0558 | 16.2305
11.5 | 1.2165 | 0.09323 | -0.0665 | 13.0484
12 | 1.1825 | 0.10995 | -0.0772 | 10.7549
12.5 | 1.1506 | 0.12706 | -0.0881 | 9.0556
13 | 1.1264 | 0.14371 | -0.099 | 7.838
13.5 | 1.1022 | 0.16173 | -0.1109 | 6.8151

## 49. Re 2M Mach 0.00 (1)
BIGFOIL.COM POLAR EXPORT
s2046
S2046 |  |  |  | Cl Max: | 1.368 | at alpha= | 10.5 | deg
JavaFoil+Calcfoil stall+Eppler ext transition |  |  |  | L/D Max: | 147.02 | at alpha= | 4.5 | deg
Re: | 2000000 |  |  | Cd Min: | 0.00392 | at alpha= | -2 | deg
Mach: | 0 |  |  | Cl=0 at alpha= | -3.4576 | deg
|  |  |  | @ Cl=0.1, Cd= | 0.004732
|  |  |  | @ Cl=0.4, Cd= | 0.0039869
|  |  |  | @ Cl=0.6, Cd= | 0.0048915
alpha (deg) | Cl | Cd | Cm | Cl/Cd
-18 | -0.47 | 0.145 | -0.04 | -3.241
-17.5 | -0.484 | 0.13824 | -0.04 | -3.499
-17 | -0.497 | 0.132 | -0.04 | -3.766
-16.5 | -0.51 | 0.12565 | -0.04 | -4.057
-16 | -0.521 | 0.11944 | -0.04 | -4.366
-15.5 | -0.532 | 0.11355 | -0.04 | -4.685
-15 | -0.541 | 0.108 | -0.04 | -5.01
-14.5 | -0.548 | 0.10287 | -0.04 | -5.331
-14 | -0.554 | 0.09795 | -0.039 | -5.651
-13.5 | -0.556 | 0.09323 | -0.038 | -5.969
-13 | -0.557 | 0.08869 | -0.037 | -6.278
-12.5 | -0.554 | 0.08393 | -0.036 | -6.605
-12 | -0.549 | 0.07933 | -0.036 | -6.924
-11.5 | -0.542 | 0.07383 | -0.038 | -7.336
-11 | -0.532 | 0.06868 | -0.042 | -7.741
-10.5 | -0.519 | 0.06247 | -0.046 | -8.305
-10 | -0.502 | 0.05676 | -0.049 | -8.852
-9.5 | -0.487 | 0.0477 | -0.056 | -10.219
-9 | -0.518 | 0.0167 | -0.076 | -31.033
-8.5 | -0.52 | 0.00631 | -0.083 | -82.392
-8 | -0.479 | 0.00615 | -0.083 | -77.987
-7.5 | -0.436 | 0.00603 | -0.083 | -72.274
-7 | -0.389 | 0.00585 | -0.083 | -66.479
-6.5 | -0.339 | 0.0057 | -0.083 | -59.54
-6 | -0.287 | 0.00555 | -0.084 | -51.746
-5.5 | -0.233 | 0.00542 | -0.084 | -43.02
-5 | -0.178 | 0.0053 | -0.084 | -33.515
-4.5 | -0.121 | 0.0052 | -0.084 | -23.234
-4 | -0.063 | 0.00501 | -0.084 | -12.604
-3.5 | -0.005 | 0.00493 | -0.085 | -1.001
-3 | 0.054 | 0.00481 | -0.085 | 11.2
-2.5 | 0.113 | 0.00471 | -0.085 | 23.932
-2 | 0.172 | 0.00392 | -0.085 | 43.711
-1.5 | 0.23 | 0.00392 | -0.085 | 58.716
-1 | 0.289 | 0.00392 | -0.086 | 73.716
-0.5 | 0.348 | 0.00396 | -0.086 | 87.785
0 | 0.406 | 0.00399 | -0.086 | 101.895
0.5 | 0.465 | 0.00413 | -0.086 | 112.661
1 | 0.524 | 0.00438 | -0.086 | 119.447
1.5 | 0.582 | 0.0048 | -0.086 | 121.3
2 | 0.641 | 0.0051 | -0.087 | 125.742
2.5 | 0.699 | 0.00534 | -0.087 | 130.973
3 | 0.755 | 0.00554 | -0.087 | 136.37
3.5 | 0.812 | 0.00576 | -0.087 | 140.877
4 | 0.868 | 0.006 | -0.087 | 144.741
4.5 | 0.923 | 0.00628 | -0.087 | 147.02
5 | 0.978 | 0.00737 | -0.087 | 132.69
5.5 | 1.032 | 0.00781 | -0.088 | 132.024
6 | 1.083 | 0.00814 | -0.088 | 133.027
6.5 | 1.132 | 0.00853 | -0.088 | 132.773
7 | 1.179 | 0.00881 | -0.088 | 133.839
7.5 | 1.223 | 0.00891 | -0.088 | 137.285
8 | 1.265 | 0.00941 | -0.088 | 134.419
8.5 | 1.297 | 0.00997 | -0.088 | 130.169
9 | 1.324 | 0.01062 | -0.088 | 124.699
9.5 | 1.345 | 0.01132 | -0.088 | 118.822
10 | 1.36 | 0.01736 | -0.088 | 78.324
10.5 | 1.368 | 0.01859 | -0.089 | 73.583
11 | 1.353 | 0.01556 | -0.087 | 86.944
11.5 | 1.333 | 0.0203 | -0.086 | 65.651
12 | 1.306 | 0.02293 | -0.085 | 56.961
12.5 | 1.261 | 0.02769 | -0.083 | 45.542
13 | 1.196 | 0.03761 | -0.08 | 31.802
13.5 | 1.1 | 0.06286 | -0.07 | 17.497
14 | 1.044 | 0.07862 | -0.065 | 13.28
14.5 | 0.995 | 0.09279 | -0.06 | 10.718
15 | 0.951 | 0.10447 | -0.056 | 9.099
15.5 | 0.91 | 0.11399 | -0.053 | 7.984

## 50. Re 2M Mach 0.00 (2)
BIGFOIL.COM POLAR EXPORT
s2046
S2046 |  |  |  | Cl Max: | 1.7614 | at alpha= | 16.5 | deg
XFOIL ncrit=9 |  |  |  | L/D Max: | 114.887 | at alpha= | 5 | deg
Re: | 2000000 |  |  | Cd Min: | 0.19802 | at alpha= | -17 | deg
Mach: | 0 |  |  | Cl=0 at alpha= | -3.4089 | deg
|  |  |  | @ Cl=0.1, Cd= | 0.0055999
|  |  |  | @ Cl=0.4, Cd= | 0.0045755
|  |  |  | @ Cl=0.6, Cd= | 0.0057056
alpha (deg) | Cl | Cd | Cm | Cl/Cd
-17 | -0.588 | 0.19802 | 0.0146 | -2.9694
-16.5 | -0.5745 | 0.19079 | 0.0114 | -3.0112
-16 | -0.5617 | 0.18361 | 0.0083 | -3.0592
-15 | -0.5432 | 0.16781 | 0.0025 | -3.237
-14.5 | -0.5285 | 0.16259 | 0.0003 | -3.2505
-14 | -0.5161 | 0.15622 | -0.0022 | -3.3037
-12.5 | -0.8636 | 0.04674 | -0.0589 | -18.4767
-12 | -0.924 | 0.02882 | -0.0766 | -32.0611
-11.5 | -0.8972 | 0.0259 | -0.0764 | -34.6409
-11 | -0.8691 | 0.02297 | -0.0752 | -37.8363
-10.5 | -0.8245 | 0.02039 | -0.0762 | -40.4365
-10 | -0.7637 | 0.01786 | -0.0799 | -42.7604
-9.5 | -0.7008 | 0.01574 | -0.0833 | -44.5235
-9 | -0.6401 | 0.01404 | -0.0855 | -45.5912
-8.5 | -0.5763 | 0.01285 | -0.088 | -44.8482
-8 | -0.5124 | 0.01083 | -0.0909 | -47.313
-7.5 | -0.4544 | 0.00997 | -0.0917 | -45.5767
-7 | -0.3974 | 0.00922 | -0.0921 | -43.102
-6.5 | -0.3426 | 0.00857 | -0.0919 | -39.9767
-6 | -0.2882 | 0.00804 | -0.0915 | -35.8458
-5.5 | -0.2334 | 0.00747 | -0.0912 | -31.245
-5 | -0.1779 | 0.007 | -0.091 | -25.4143
-4.5 | -0.1221 | 0.00671 | -0.0908 | -18.1967
-4 | -0.0662 | 0.00622 | -0.0907 | -10.6431
-3.5 | -0.0103 | 0.00598 | -0.0905 | -1.7224
-3 | 0.0462 | 0.00579 | -0.0905 | 7.9793
-2.5 | 0.1028 | 0.00559 | -0.0905 | 18.39
-2 | 0.1593 | 0.00539 | -0.0905 | 29.5547
-1.5 | 0.2159 | 0.00502 | -0.0907 | 43.008
-1 | 0.2723 | 0.00466 | -0.0909 | 58.4335
-0.5 | 0.3286 | 0.00453 | -0.0909 | 72.5386
0 | 0.3848 | 0.00454 | -0.0907 | 84.7577
0.5 | 0.4405 | 0.00467 | -0.0905 | 94.3255
1 | 0.4956 | 0.00489 | -0.0902 | 101.3497
1.5 | 0.5495 | 0.00525 | -0.0898 | 104.6667
2 | 0.6027 | 0.00573 | -0.0893 | 105.1832
2.5 | 0.6569 | 0.00609 | -0.0889 | 107.8654
3 | 0.7112 | 0.00643 | -0.0885 | 110.6065
3.5 | 0.7653 | 0.00678 | -0.0882 | 112.8761
4 | 0.8187 | 0.00718 | -0.0877 | 114.0251
4.5 | 0.8709 | 0.00765 | -0.087 | 113.8431
5 | 0.9191 | 0.008 | -0.0855 | 114.8875
5.5 | 0.9714 | 0.00865 | -0.0849 | 112.3006
6 | 1.0243 | 0.00918 | -0.0844 | 111.5795
6.5 | 1.077 | 0.0097 | -0.0838 | 111.0309
7 | 1.1294 | 0.01023 | -0.0833 | 110.4008
7.5 | 1.1808 | 0.01084 | -0.0825 | 108.9299
8 | 1.2325 | 0.01135 | -0.0819 | 108.5903
8.5 | 1.2829 | 0.01201 | -0.0811 | 106.8193
9 | 1.3333 | 0.01259 | -0.0803 | 105.9015
9.5 | 1.3821 | 0.01334 | -0.0793 | 103.6057
10 | 1.4308 | 0.01401 | -0.0783 | 102.1271
10.5 | 1.4776 | 0.01483 | -0.077 | 99.6359
11 | 1.5222 | 0.01581 | -0.0755 | 96.2808
11.5 | 1.5662 | 0.01677 | -0.0739 | 93.393
12 | 1.6073 | 0.01791 | -0.0719 | 89.7432
12.5 | 1.6452 | 0.0192 | -0.0695 | 85.6875
13 | 1.6794 | 0.02063 | -0.0666 | 81.4057
13.5 | 1.7105 | 0.02198 | -0.0633 | 77.8207
14 | 1.7291 | 0.02351 | -0.058 | 73.5474
14.5 | 1.7413 | 0.02558 | -0.0526 | 68.0727
15 | 1.7434 | 0.02867 | -0.0472 | 60.8092
15.5 | 1.7552 | 0.03136 | -0.0437 | 55.9694
16 | 1.761 | 0.03488 | -0.0406 | 50.4874
16.5 | 1.7614 | 0.03938 | -0.0385 | 44.7283
17 | 1.7565 | 0.04503 | -0.0376 | 39.0073
17.5 | 1.7428 | 0.05254 | -0.0384 | 33.1709
18 | 1.722 | 0.06214 | -0.0413 | 27.7116
18.5 | 1.6892 | 0.07518 | -0.0473 | 22.4687
19 | 1.6395 | 0.09298 | -0.057 | 17.6328
19.5 | 1.5673 | 0.11687 | -0.071 | 13.4106
20 | 1.4803 | 0.14572 | -0.0892 | 10.1585

## 51. Re 2M Mach 0.10 (1)
BIGFOIL.COM POLAR EXPORT
s2046
S2046 |  |  |  | Cl Max: | 1.358 | at alpha= | 10 | deg
JavaFoil+Calcfoil stall+Eppler ext transition |  |  |  | L/D Max: | 147.165 | at alpha= | 4.5 | deg
Re: | 2000000 |  |  | Cd Min: | 0.00392 | at alpha= | -1 | deg
Mach: | 0.1 |  |  | Cl=0 at alpha= | -3.4576 | deg
|  |  |  | @ Cl=0.1, Cd= | 0.004732
|  |  |  | @ Cl=0.4, Cd= | 0.0039954
|  |  |  | @ Cl=0.6, Cd= | 0.0048937
alpha (deg) | Cl | Cd | Cm | Cl/Cd
-18 | -0.423 | 0.14681 | -0.04 | -2.881
-17.5 | -0.439 | 0.13977 | -0.04 | -3.143
-17 | -0.455 | 0.13282 | -0.04 | -3.428
-16.5 | -0.471 | 0.12616 | -0.04 | -3.731
-16 | -0.485 | 0.12021 | -0.04 | -4.037
-15.5 | -0.499 | 0.11434 | -0.041 | -4.365
-15 | -0.511 | 0.10824 | -0.041 | -4.724
-14.5 | -0.522 | 0.10329 | -0.04 | -5.053
-14 | -0.53 | 0.09819 | -0.04 | -5.401
-13.5 | -0.536 | 0.09308 | -0.04 | -5.764
-13 | -0.54 | 0.08849 | -0.038 | -6.099
-12.5 | -0.54 | 0.08411 | -0.037 | -6.421
-12 | -0.537 | 0.07988 | -0.036 | -6.725
-11.5 | -0.531 | 0.07491 | -0.037 | -7.095
-11 | -0.523 | 0.06995 | -0.04 | -7.477
-10.5 | -0.513 | 0.06323 | -0.045 | -8.108
-10 | -0.496 | 0.05859 | -0.047 | -8.473
-9.5 | -0.481 | 0.05079 | -0.053 | -9.468
-9 | -0.509 | 0.01693 | -0.075 | -30.071
-8.5 | -0.519 | 0.00635 | -0.083 | -81.711
-8 | -0.48 | 0.00619 | -0.083 | -77.492
-7.5 | -0.436 | 0.00606 | -0.083 | -72.051
-7 | -0.39 | 0.00588 | -0.084 | -66.316
-6.5 | -0.34 | 0.00571 | -0.084 | -59.53
-6 | -0.288 | 0.00556 | -0.084 | -51.794
-5.5 | -0.234 | 0.00543 | -0.084 | -43.098
-5 | -0.178 | 0.00531 | -0.085 | -33.599
-4.5 | -0.121 | 0.00521 | -0.085 | -23.314
-4 | -0.063 | 0.00502 | -0.085 | -12.642
-3.5 | -0.005 | 0.00493 | -0.085 | -1.005
-3 | 0.054 | 0.00481 | -0.085 | 11.25
-2.5 | 0.113 | 0.00471 | -0.085 | 24.025
-2 | 0.172 | 0.00393 | -0.086 | 43.881
-1.5 | 0.231 | 0.00393 | -0.086 | 58.969
-1 | 0.291 | 0.00392 | -0.086 | 74.022
-0.5 | 0.35 | 0.00397 | -0.086 | 88.146
0 | 0.409 | 0.004 | -0.086 | 102.24
0.5 | 0.467 | 0.00414 | -0.087 | 113.055
1 | 0.526 | 0.0044 | -0.087 | 119.635
1.5 | 0.585 | 0.00482 | -0.087 | 121.309
2 | 0.644 | 0.00511 | -0.087 | 126.06
2.5 | 0.703 | 0.00536 | -0.087 | 131.165
3 | 0.759 | 0.00555 | -0.087 | 136.69
3.5 | 0.816 | 0.00578 | -0.087 | 141.161
4 | 0.872 | 0.00602 | -0.088 | 144.952
4.5 | 0.928 | 0.00631 | -0.088 | 147.165
5 | 0.983 | 0.0074 | -0.088 | 132.766
5.5 | 1.037 | 0.00785 | -0.088 | 132.052
6 | 1.088 | 0.00818 | -0.088 | 132.973
6.5 | 1.137 | 0.00857 | -0.088 | 132.644
7 | 1.184 | 0.00887 | -0.088 | 133.477
7.5 | 1.228 | 0.00897 | -0.088 | 136.828
8 | 1.268 | 0.00948 | -0.089 | 133.79
8.5 | 1.3 | 0.01006 | -0.089 | 129.225
9 | 1.326 | 0.01073 | -0.089 | 123.572
9.5 | 1.345 | 0.01147 | -0.089 | 117.247
10 | 1.358 | 0.01763 | -0.089 | 77.011
10.5 | 1.355 | 0.01621 | -0.088 | 83.58
11 | 1.342 | 0.01867 | -0.088 | 71.879
11.5 | 1.317 | 0.02096 | -0.087 | 62.843
12 | 1.282 | 0.02433 | -0.085 | 52.682
12.5 | 1.223 | 0.03136 | -0.082 | 39.009
13 | 1.137 | 0.0482 | -0.076 | 23.581
13.5 | 1.055 | 0.07125 | -0.067 | 14.806
14 | 0.998 | 0.08743 | -0.061 | 11.409
14.5 | 0.949 | 0.09978 | -0.056 | 9.51
15 | 0.905 | 0.10938 | -0.053 | 8.271

## 52. Re 2M Mach 0.10 (2)
BIGFOIL.COM POLAR EXPORT
s2046
S2046 |  |  |  | Cl Max: | 1.7446 | at alpha= | 16 | deg
XFOIL ncrit=9 |  |  |  | L/D Max: | 114.523 | at alpha= | 5 | deg
Re: | 2000000 |  |  | Cd Min: | 0.19136 | at alpha= | -16.5 | deg
Mach: | 0.1 |  |  | Cl=0 at alpha= | -3.4081 | deg
|  |  |  | @ Cl=0.1, Cd= | 0.0056209
|  |  |  | @ Cl=0.4, Cd= | 0.0045806
|  |  |  | @ Cl=0.6, Cd= | 0.0057062
alpha (deg) | Cl | Cd | Cm | Cl/Cd
-16.5 | -0.5749 | 0.19136 | 0.0115 | -3.0043
-16 | -0.5619 | 0.18418 | 0.0084 | -3.0508
-15.5 | -0.55 | 0.17655 | 0.0054 | -3.1153
-15 | -0.5426 | 0.16838 | 0.0025 | -3.2225
-14.5 | -0.5278 | 0.16314 | 0.0003 | -3.2353
-14 | -0.5152 | 0.15676 | -0.0022 | -3.2866
-13.5 | -0.5065 | 0.14785 | -0.0057 | -3.4258
-13 | -0.4984 | 0.13989 | -0.0085 | -3.5628
-12.5 | -0.4921 | 0.13158 | -0.0113 | -3.7399
-12 | -0.8788 | 0.03733 | -0.0686 | -23.5414
-11.5 | -0.879 | 0.03026 | -0.0757 | -29.0482
-11 | -0.8623 | 0.02587 | -0.0758 | -33.332
-10.5 | -0.8289 | 0.02269 | -0.0757 | -36.5315
-10 | -0.7689 | 0.0194 | -0.0801 | -39.634
-9.5 | -0.7062 | 0.01676 | -0.0838 | -42.136
-9 | -0.6452 | 0.01466 | -0.0863 | -44.0109
-8.5 | -0.581 | 0.01322 | -0.0888 | -43.9486
-8 | -0.5162 | 0.01127 | -0.0917 | -45.803
-7.5 | -0.4581 | 0.01015 | -0.0925 | -45.133
-7 | -0.4008 | 0.00936 | -0.0928 | -42.8205
-6.5 | -0.3456 | 0.00868 | -0.0925 | -39.8157
-6 | -0.2908 | 0.00811 | -0.0921 | -35.857
-5.5 | -0.2355 | 0.00756 | -0.0918 | -31.1508
-5 | -0.1795 | 0.00704 | -0.0915 | -25.4972
-4.5 | -0.1233 | 0.00675 | -0.0913 | -18.2667
-4 | -0.067 | 0.00627 | -0.0912 | -10.6858
-3 | 0.0462 | 0.00581 | -0.0909 | 7.9518
-2.5 | 0.1031 | 0.00561 | -0.0909 | 18.3779
-2 | 0.16 | 0.00541 | -0.0909 | 29.5749
-1.5 | 0.217 | 0.00505 | -0.0911 | 42.9703
-1 | 0.2737 | 0.00468 | -0.0913 | 58.4829
-0.5 | 0.3303 | 0.00455 | -0.0913 | 72.5934
0 | 0.3868 | 0.00455 | -0.0912 | 85.011
0.5 | 0.4429 | 0.00468 | -0.0909 | 94.6368
1 | 0.4983 | 0.00491 | -0.0906 | 101.4868
1.5 | 0.5525 | 0.00528 | -0.0902 | 104.6402
2 | 0.606 | 0.00576 | -0.0896 | 105.2083
2.5 | 0.6606 | 0.00611 | -0.0893 | 108.1178
3 | 0.7153 | 0.00645 | -0.0889 | 110.8992
3.5 | 0.7696 | 0.0068 | -0.0885 | 113.1765
4 | 0.8234 | 0.00721 | -0.088 | 114.2025
4.5 | 0.8757 | 0.00772 | -0.0872 | 113.4326
5 | 0.9242 | 0.00807 | -0.0856 | 114.5229
5.5 | 0.9771 | 0.0087 | -0.085 | 112.3103
6 | 1.0303 | 0.00925 | -0.0845 | 111.3838
6.5 | 1.0834 | 0.00978 | -0.0839 | 110.7771
7 | 1.1363 | 0.0103 | -0.0832 | 110.3204
7.5 | 1.1883 | 0.01091 | -0.0825 | 108.9184
8 | 1.2402 | 0.01147 | -0.0817 | 108.1255
8.5 | 1.2912 | 0.01211 | -0.0808 | 106.6226
9 | 1.3418 | 0.01275 | -0.0799 | 105.2392
9.5 | 1.3913 | 0.01348 | -0.0788 | 103.2122
10 | 1.4397 | 0.01425 | -0.0776 | 101.0316
10.5 | 1.4871 | 0.01507 | -0.0762 | 98.6795
11 | 1.5321 | 0.01607 | -0.0745 | 95.3391
11.5 | 1.5742 | 0.01728 | -0.0724 | 91.0995
12 | 1.6158 | 0.01839 | -0.0703 | 87.863
12.5 | 1.6507 | 0.01997 | -0.0673 | 82.659
13 | 1.6857 | 0.02127 | -0.0643 | 79.2525
13.5 | 1.7097 | 0.02278 | -0.0596 | 75.0527
14 | 1.7241 | 0.02467 | -0.0539 | 69.8865
14.5 | 1.7287 | 0.0275 | -0.0481 | 62.8618
15 | 1.7366 | 0.03045 | -0.0438 | 57.0312
15.5 | 1.744 | 0.03381 | -0.0404 | 51.5824
16 | 1.7446 | 0.03822 | -0.0379 | 45.6463
16.5 | 1.7386 | 0.04394 | -0.0367 | 39.5676
17 | 1.7265 | 0.0512 | -0.0372 | 33.7207
17.5 | 1.7033 | 0.06113 | -0.0402 | 27.8636
18 | 1.6706 | 0.07416 | -0.0462 | 22.527
18.5 | 1.6205 | 0.09205 | -0.0561 | 17.6046
19 | 1.5495 | 0.11567 | -0.0701 | 13.3959
19.5 | 1.4636 | 0.14412 | -0.088 | 10.1554
20 | 1.3855 | 0.17282 | -0.1071 | 8.017

## 53. Re 2M Mach 0.25 (1)
BIGFOIL.COM POLAR EXPORT
s2046
S2046 |  |  |  | Cl Max: | 1.334 | at alpha= | 9.5 | deg
JavaFoil+Calcfoil stall+Eppler ext transition |  |  |  | L/D Max: | 147.646 | at alpha= | 4.5 | deg
Re: | 2000000 |  |  | Cd Min: | 0.00394 | at alpha= | -1 | deg
Mach: | 0.25 |  |  | Cl=0 at alpha= | -3.459 | deg
|  |  |  | @ Cl=0.1, Cd= | 0.004774
|  |  |  | @ Cl=0.4, Cd= | 0.0040136
|  |  |  | @ Cl=0.6, Cd= | 0.0048833
alpha (deg) | Cl | Cd | Cm | Cl/Cd
-13 | -0.38 | 0.08939 | -0.043 | -4.256
-12.5 | -0.408 | 0.08433 | -0.043 | -4.84
-12 | -0.43 | 0.07979 | -0.043 | -5.395
-11.5 | -0.447 | 0.07529 | -0.043 | -5.931
-11 | -0.456 | 0.07174 | -0.041 | -6.356
-10.5 | -0.459 | 0.06769 | -0.041 | -6.786
-10 | -0.455 | 0.06424 | -0.038 | -7.09
-9.5 | -0.448 | 0.05907 | -0.043 | -7.577
-9 | -0.435 | 0.05323 | -0.048 | -8.167
-8.5 | -0.422 | 0.04297 | -0.058 | -9.827
-8 | -0.461 | 0.01613 | -0.083 | -28.561
-7.5 | -0.437 | 0.00623 | -0.086 | -70.205
-7 | -0.393 | 0.00602 | -0.086 | -65.383
-6.5 | -0.345 | 0.00583 | -0.086 | -59.193
-6 | -0.294 | 0.00566 | -0.086 | -51.884
-5.5 | -0.239 | 0.00551 | -0.087 | -43.427
-5 | -0.183 | 0.00537 | -0.087 | -34.001
-4.5 | -0.124 | 0.00526 | -0.087 | -23.673
-4 | -0.065 | 0.0051 | -0.087 | -12.779
-3.5 | -0.005 | 0.00496 | -0.087 | -1.026
-3 | 0.056 | 0.00484 | -0.088 | 11.497
-2.5 | 0.116 | 0.00475 | -0.088 | 24.529
-2 | 0.177 | 0.00395 | -0.088 | 44.803
-1.5 | 0.238 | 0.00395 | -0.088 | 60.282
-1 | 0.299 | 0.00394 | -0.088 | 75.699
-0.5 | 0.359 | 0.00398 | -0.089 | 90.241
0 | 0.42 | 0.00403 | -0.089 | 104.159
0.5 | 0.48 | 0.00418 | -0.089 | 115.005
1 | 0.541 | 0.00449 | -0.089 | 120.366
1.5 | 0.601 | 0.00489 | -0.089 | 122.917
2 | 0.662 | 0.00518 | -0.089 | 127.828
2.5 | 0.722 | 0.00544 | -0.09 | 132.844
3 | 0.779 | 0.00563 | -0.09 | 138.427
3.5 | 0.838 | 0.00587 | -0.09 | 142.662
4 | 0.896 | 0.00614 | -0.09 | 145.96
4.5 | 0.952 | 0.00645 | -0.09 | 147.646
5 | 1.008 | 0.00772 | -0.09 | 130.626
5.5 | 1.063 | 0.00804 | -0.09 | 132.139
6 | 1.114 | 0.00844 | -0.09 | 132.017
6.5 | 1.163 | 0.00884 | -0.091 | 131.542
7 | 1.208 | 0.00919 | -0.091 | 131.518
7.5 | 1.25 | 0.00934 | -0.091 | 133.823
8 | 1.288 | 0.00997 | -0.091 | 129.13
8.5 | 1.313 | 0.01064 | -0.091 | 123.398
9 | 1.329 | 0.01143 | -0.091 | 116.192
9.5 | 1.334 | 0.01248 | -0.091 | 106.941
10 | 1.317 | 0.01706 | -0.09 | 77.212
10.5 | 1.283 | 0.01984 | -0.089 | 64.689
11 | 1.234 | 0.02334 | -0.088 | 52.882
11.5 | 1.138 | 0.03501 | -0.082 | 32.513
12 | 1.002 | 0.06737 | -0.067 | 14.877
12.5 | 0.917 | 0.08585 | -0.056 | 10.686
13 | 0.846 | 0.09613 | -0.051 | 8.802
13.5 | 0.77 | 0.10608 | -0.048 | 7.263
14 | 0.691 | 0.11594 | -0.046 | 5.959
14.5 | 0.606 | 0.12538 | -0.045 | 4.837

## 54. Re 2M Mach 0.25 (2)
BIGFOIL.COM POLAR EXPORT
s2046
S2046 |  |  |  | Cl Max: | 1.6718 | at alpha= | 13 | deg
XFOIL ncrit=9 |  |  |  | L/D Max: | 113.973 | at alpha= | 4 | deg
Re: | 2000000 |  |  | Cd Min: | 0.24337 | at alpha= | -20 | deg
Mach: | 0.25 |  |  | Cl=0 at alpha= | -3.3905 | deg
|  |  |  | @ Cl=0.1, Cd= | 0.0057058
|  |  |  | @ Cl=0.4, Cd= | 0.0046346
|  |  |  | @ Cl=0.6, Cd= | 0.0056855
alpha (deg) | Cl | Cd | Cm | Cl/Cd
-20 | -0.6926 | 0.24337 | 0.0378 | -2.8459
-19.5 | -0.6753 | 0.23632 | 0.0338 | -2.8576
-18.5 | -0.6429 | 0.22268 | 0.0264 | -2.8871
-18 | -0.626 | 0.21644 | 0.0229 | -2.8923
-17.5 | -0.6089 | 0.21015 | 0.0194 | -2.8975
-17 | -0.5929 | 0.20197 | 0.0155 | -2.9356
-16.5 | -0.578 | 0.19447 | 0.012 | -2.9722
-16 | -0.5636 | 0.1872 | 0.0088 | -3.0107
-15.5 | -0.5503 | 0.17967 | 0.0056 | -3.0628
-15 | -0.5406 | 0.1716 | 0.0027 | -3.1503
-14.5 | -0.525 | 0.16608 | 0.0003 | -3.1611
-14 | -0.5117 | 0.15962 | -0.0023 | -3.2057
-13.5 | -0.5015 | 0.15081 | -0.0058 | -3.3254
-13 | -0.492 | 0.14302 | -0.0085 | -3.4401
-12.5 | -0.4836 | 0.13498 | -0.0113 | -3.5828
-12 | -0.4756 | 0.12713 | -0.0141 | -3.7411
-11 | -0.4723 | 0.10963 | -0.0204 | -4.3081
-10.5 | -0.4832 | 0.09769 | -0.0252 | -4.9463
-10 | -0.5257 | 0.08015 | -0.0338 | -6.559
-9.5 | -0.6917 | 0.04142 | -0.0601 | -16.6997
-9 | -0.6658 | 0.02236 | -0.087 | -29.7764
-8.5 | -0.6049 | 0.01729 | -0.0921 | -34.9855
-8 | -0.537 | 0.01439 | -0.0955 | -37.3176
-7.5 | -0.478 | 0.01156 | -0.0967 | -41.3495
-7 | -0.4193 | 0.01029 | -0.0967 | -40.7483
-6.5 | -0.3623 | 0.00936 | -0.0961 | -38.7073
-6 | -0.305 | 0.00858 | -0.0954 | -35.5478
-5.5 | -0.247 | 0.00799 | -0.0949 | -30.9136
-5 | -0.1887 | 0.00726 | -0.0945 | -25.9917
-4.5 | -0.13 | 0.00687 | -0.0942 | -18.9229
-4 | -0.0715 | 0.00651 | -0.0938 | -10.9831
-3.5 | -0.0129 | 0.00609 | -0.0936 | -2.1182
-3 | 0.046 | 0.00588 | -0.0935 | 7.8231
-2.5 | 0.1049 | 0.00569 | -0.0934 | 18.4359
-2 | 0.164 | 0.00549 | -0.0934 | 29.8725
-1.5 | 0.2227 | 0.00517 | -0.0935 | 43.0754
-1 | 0.2814 | 0.00478 | -0.0937 | 58.8703
-0.5 | 0.3398 | 0.00461 | -0.0936 | 73.7093
0 | 0.3981 | 0.00463 | -0.0935 | 85.9827
0.5 | 0.4559 | 0.00477 | -0.0932 | 95.5765
1 | 0.5129 | 0.00503 | -0.0928 | 101.9682
1.5 | 0.5687 | 0.00542 | -0.0923 | 104.9262
2 | 0.6241 | 0.00589 | -0.0917 | 105.9593
2.5 | 0.6806 | 0.00625 | -0.0912 | 108.896
3 | 0.7372 | 0.0066 | -0.0907 | 111.697
3.5 | 0.7935 | 0.00699 | -0.0902 | 113.5193
4 | 0.8491 | 0.00745 | -0.0895 | 113.9732
4.5 | 0.9032 | 0.00803 | -0.0886 | 112.4782
5 | 0.9524 | 0.00843 | -0.0865 | 112.9775
5.5 | 1.0082 | 0.00904 | -0.0858 | 111.5265
6 | 1.064 | 0.00959 | -0.0849 | 110.9489
6.5 | 1.1194 | 0.01018 | -0.084 | 109.9607
7 | 1.1742 | 0.01081 | -0.0829 | 108.6216
7.5 | 1.2293 | 0.01139 | -0.0817 | 107.928
8 | 1.2827 | 0.01215 | -0.0803 | 105.572
8.5 | 1.3366 | 0.01281 | -0.0789 | 104.3404
9 | 1.3888 | 0.01364 | -0.0772 | 101.8182
9.5 | 1.4393 | 0.0146 | -0.0752 | 98.5822
10 | 1.4889 | 0.01558 | -0.0731 | 95.5648
10.5 | 1.5355 | 0.01679 | -0.0705 | 91.4532
11 | 1.5786 | 0.0182 | -0.0673 | 86.7363
11.5 | 1.614 | 0.02009 | -0.0632 | 80.3385
12 | 1.646 | 0.0218 | -0.0585 | 75.5046
12.5 | 1.6623 | 0.02383 | -0.0518 | 69.7566
13 | 1.6718 | 0.02652 | -0.0454 | 63.0392
13.5 | 1.6711 | 0.03038 | -0.0396 | 55.0066
14 | 1.6561 | 0.03612 | -0.0353 | 45.8499
14.5 | 1.6452 | 0.04253 | -0.0335 | 38.6833
15 | 1.625 | 0.05116 | -0.0345 | 31.7631
15.5 | 1.5943 | 0.06291 | -0.0391 | 25.3426
16 | 1.5537 | 0.07833 | -0.0476 | 19.8353
16.5 | 1.4981 | 0.09815 | -0.0596 | 15.2634
17 | 1.4297 | 0.12153 | -0.0741 | 11.7642
17.5 | 1.3617 | 0.14616 | -0.09 | 9.3165
18 | 1.3195 | 0.16621 | -0.1032 | 7.9388

## 55. Re 2M Mach 0.50 (1)
BIGFOIL.COM POLAR EXPORT
s2046
S2046 |  |  |  | Cl Max: | 1.259 | at alpha= | 7 | deg
JavaFoil+Calcfoil stall+Eppler ext transition |  |  |  | L/D Max: | 148.389 | at alpha= | 4 | deg
Re: | 2000000 |  |  | Cd Min: | 0.00403 | at alpha= | -1.5 | deg
Mach: | 0.5 |  |  | Cl=0 at alpha= | -3.4559 | deg
|  |  |  | @ Cl=0.1, Cd= | 0.0049529
|  |  |  | @ Cl=0.4, Cd= | 0.0040885
|  |  |  | @ Cl=0.6, Cd= | 0.004914
alpha (deg) | Cl | Cd | Cm | Cl/Cd
-20 | -0.915 | 0.17629 | -0.052 | -5.19
-19.5 | -0.89 | 0.17288 | -0.054 | -5.145
-19 | -0.86 | 0.16814 | -0.052 | -5.116
-18.5 | -0.831 | 0.16229 | -0.051 | -5.123
-18 | -0.804 | 0.1571 | -0.05 | -5.116
-17.5 | -0.776 | 0.15407 | -0.05 | -5.039
-17 | -0.749 | 0.14871 | -0.05 | -5.035
-16.5 | -0.721 | 0.14353 | -0.049 | -5.026
-16 | -0.694 | 0.13932 | -0.05 | -4.982
-15.5 | -0.667 | 0.13348 | -0.05 | -4.994
-15 | -0.641 | 0.12855 | -0.051 | -4.984
-14.5 | -0.612 | 0.12169 | -0.05 | -5.028
-14 | -0.583 | 0.11848 | -0.047 | -4.921
-13.5 | -0.555 | 0.11312 | -0.046 | -4.908
-13 | -0.527 | 0.10892 | -0.046 | -4.842
-12.5 | -0.5 | 0.10635 | -0.046 | -4.7
-12 | -0.472 | 0.10072 | -0.046 | -4.69
-11.5 | -0.445 | 0.09865 | -0.046 | -4.509
-11 | -0.417 | 0.09248 | -0.045 | -4.508
-10.5 | -0.389 | 0.08717 | -0.042 | -4.46
-10 | -0.361 | 0.08449 | -0.042 | -4.276
-9.5 | -0.334 | 0.08182 | -0.043 | -4.078
-9 | -0.306 | 0.08045 | -0.043 | -3.806
-8.5 | -0.278 | 0.07184 | -0.041 | -3.873
-8 | -0.251 | 0.05736 | -0.044 | -4.376
-7.5 | -0.224 | 0.05097 | -0.048 | -4.394
-7 | -0.198 | 0.04493 | -0.054 | -4.396
-6.5 | -0.219 | 0.04214 | -0.054 | -5.187
-6 | -0.237 | 0.0392 | -0.055 | -6.055
-5.5 | -0.253 | 0.006 | -0.097 | -42.111
-5 | -0.198 | 0.00575 | -0.097 | -34.438
-4.5 | -0.137 | 0.00556 | -0.097 | -24.641
-4 | -0.072 | 0.0054 | -0.098 | -13.372
-3.5 | -0.006 | 0.00514 | -0.098 | -1.103
-3 | 0.062 | 0.00502 | -0.098 | 12.403
-2.5 | 0.13 | 0.0049 | -0.098 | 26.568
-2 | 0.198 | 0.0048 | -0.098 | 41.282
-1.5 | 0.266 | 0.00403 | -0.099 | 66.008
-1 | 0.334 | 0.00404 | -0.099 | 82.701
-0.5 | 0.402 | 0.00409 | -0.099 | 98.15
0 | 0.469 | 0.00423 | -0.099 | 111.04
0.5 | 0.537 | 0.00446 | -0.099 | 120.509
1 | 0.605 | 0.00495 | -0.1 | 122.06
1.5 | 0.672 | 0.00524 | -0.1 | 128.306
2 | 0.74 | 0.00553 | -0.1 | 133.893
2.5 | 0.807 | 0.00575 | -0.1 | 140.416
3 | 0.87 | 0.00602 | -0.1 | 144.443
3.5 | 0.934 | 0.00634 | -0.1 | 147.337
4 | 0.996 | 0.00672 | -0.101 | 148.389
4.5 | 1.057 | 0.00813 | -0.101 | 129.965
5 | 1.115 | 0.00858 | -0.101 | 129.975
5.5 | 1.169 | 0.00914 | -0.101 | 127.842
6 | 1.214 | 0.00974 | -0.101 | 124.651
6.5 | 1.246 | 0.01043 | -0.101 | 119.5
7 | 1.259 | 0.01131 | -0.101 | 111.322
7.5 | 1.236 | 0.01269 | -0.102 | 97.431
8 | 0.948 | 0.0425 | -0.079 | 22.309
8.5 | 0.646 | 0.07019 | -0.042 | 9.206
9 | 0.674 | 0.08064 | -0.047 | 8.353
9.5 | 0.699 | 0.08391 | -0.045 | 8.334
10 | 0.725 | 0.08755 | -0.046 | 8.286
10.5 | 0.754 | 0.09139 | -0.051 | 8.246
11 | 0.779 | 0.09571 | -0.05 | 8.141
11.5 | 0.805 | 0.10142 | -0.05 | 7.938
12 | 0.831 | 0.10628 | -0.051 | 7.82

## 56. Re 2M Mach 0.50 (2)
BIGFOIL.COM POLAR EXPORT
s2046
S2046 |  |  |  | Cl Max: | 1.4025 | at alpha= | 7.5 | deg
XFOIL ncrit=9 |  |  |  | L/D Max: | 115.186 | at alpha= | 3.5 | deg
Re: | 2000000 |  |  | Cd Min: | 0.01455 | at alpha= | 7.5 | deg
Mach: | 0.5 |  |  | Cl=0 at alpha= | -99 | deg
|  |  |  | @ Cl=0.1, Cd= | 0.00496
|  |  |  | @ Cl=0.4, Cd= | 0.00496
|  |  |  | @ Cl=0.6, Cd= | 0.0057325
alpha (deg) | Cl | Cd | Cm | Cl/Cd
0 | 0.4476 | 0.00496 | -0.1034 | 90.2419
0.5 | 0.5127 | 0.0052 | -0.1028 | 98.5962
1 | 0.5768 | 0.00558 | -0.102 | 103.3692
1.5 | 0.6407 | 0.006 | -0.1012 | 106.7833
2 | 0.7047 | 0.00646 | -0.1002 | 109.0867
2.5 | 0.77 | 0.00683 | -0.0993 | 112.7379
3 | 0.8352 | 0.00726 | -0.0982 | 115.0413
3.5 | 0.8996 | 0.00781 | -0.0968 | 115.1857
4 | 0.9613 | 0.00865 | -0.0948 | 111.1329
4.5 | 1.0237 | 0.00945 | -0.0926 | 108.328
5 | 1.0877 | 0.01008 | -0.0903 | 107.9067
5.5 | 1.1481 | 0.01046 | -0.0867 | 109.761
6 | 1.2141 | 0.01123 | -0.0839 | 108.1122
6.5 | 1.2781 | 0.01222 | -0.0804 | 104.5908
7 | 1.3413 | 0.01329 | -0.0764 | 100.9255
7.5 | 1.4025 | 0.01455 | -0.0715 | 96.3918

## 57. Re 3M Mach 0.00 (1)
BIGFOIL.COM POLAR EXPORT
s2046
S2046 |  |  |  | Cl Max: | 1.368 | at alpha= | 10.5 | deg
JavaFoil+Calcfoil stall+Eppler ext transition |  |  |  | L/D Max: | 151.306 | at alpha= | 4.5 | deg
Re: | 3000000 |  |  | Cd Min: | 0.00382 | at alpha= | -1 | deg
Mach: | 0 |  |  | Cl=0 at alpha= | -3.4576 | deg
|  |  |  | @ Cl=0.1, Cd= | 0.004512
|  |  |  | @ Cl=0.4, Cd= | 0.0040176
|  |  |  | @ Cl=0.6, Cd= | 0.004868
alpha (deg) | Cl | Cd | Cm | Cl/Cd
-18 | -0.471 | 0.13929 | -0.042 | -3.382
-17.5 | -0.485 | 0.13271 | -0.042 | -3.654
-17 | -0.498 | 0.12637 | -0.042 | -3.944
-16.5 | -0.511 | 0.12027 | -0.042 | -4.25
-16 | -0.523 | 0.11421 | -0.043 | -4.58
-15.5 | -0.534 | 0.10847 | -0.043 | -4.921
-15 | -0.543 | 0.10301 | -0.043 | -5.273
-14.5 | -0.551 | 0.09821 | -0.043 | -5.606
-14 | -0.556 | 0.09332 | -0.043 | -5.958
-13.5 | -0.559 | 0.08853 | -0.043 | -6.318
-13 | -0.56 | 0.0841 | -0.043 | -6.656
-12.5 | -0.557 | 0.07985 | -0.042 | -6.979
-12 | -0.552 | 0.07556 | -0.042 | -7.311
-11.5 | -0.546 | 0.0692 | -0.046 | -7.895
-11 | -0.537 | 0.06333 | -0.049 | -8.479
-10.5 | -0.527 | 0.05512 | -0.053 | -9.561
-10 | -0.518 | 0.04493 | -0.059 | -11.521
-9.5 | -0.544 | 0.0168 | -0.075 | -32.403
-9 | -0.556 | 0.00624 | -0.082 | -89.072
-8.5 | -0.52 | 0.00605 | -0.083 | -85.903
-8 | -0.479 | 0.00582 | -0.083 | -82.332
-7.5 | -0.436 | 0.00571 | -0.083 | -76.254
-7 | -0.389 | 0.00555 | -0.083 | -70.06
-6.5 | -0.339 | 0.00541 | -0.083 | -62.725
-6 | -0.287 | 0.00528 | -0.084 | -54.421
-5.5 | -0.233 | 0.00515 | -0.084 | -45.248
-5 | -0.178 | 0.00504 | -0.084 | -35.234
-4.5 | -0.121 | 0.00495 | -0.084 | -24.405
-4 | -0.063 | 0.00476 | -0.084 | -13.264
-3.5 | -0.005 | 0.00469 | -0.085 | -1.053
-3 | 0.054 | 0.00459 | -0.085 | 11.741
-2.5 | 0.113 | 0.00449 | -0.085 | 25.074
-2 | 0.172 | 0.00417 | -0.085 | 41.155
-1.5 | 0.23 | 0.00385 | -0.085 | 59.859
-1 | 0.289 | 0.00382 | -0.086 | 75.749
-0.5 | 0.348 | 0.00391 | -0.086 | 89.038
0 | 0.406 | 0.00403 | -0.086 | 100.881
0.5 | 0.465 | 0.00432 | -0.086 | 107.552
1 | 0.524 | 0.00461 | -0.086 | 113.596
1.5 | 0.582 | 0.00481 | -0.086 | 121.026
2 | 0.641 | 0.005 | -0.087 | 128.097
2.5 | 0.699 | 0.00517 | -0.087 | 135.351
3 | 0.755 | 0.00535 | -0.087 | 140.985
3.5 | 0.812 | 0.00557 | -0.087 | 145.729
4 | 0.868 | 0.0058 | -0.087 | 149.62
4.5 | 0.923 | 0.0061 | -0.087 | 151.306
5 | 0.978 | 0.00695 | -0.087 | 140.772
5.5 | 1.032 | 0.00737 | -0.088 | 139.948
6 | 1.083 | 0.00768 | -0.088 | 141.044
6.5 | 1.132 | 0.00804 | -0.088 | 140.76
7 | 1.179 | 0.00831 | -0.088 | 141.805
7.5 | 1.223 | 0.00868 | -0.088 | 140.915
8 | 1.265 | 0.00907 | -0.088 | 139.488
8.5 | 1.297 | 0.00925 | -0.088 | 140.259
9 | 1.324 | 0.00984 | -0.088 | 134.623
9.5 | 1.345 | 0.01046 | -0.088 | 128.596
10 | 1.36 | 0.01122 | -0.088 | 121.193
10.5 | 1.368 | 0.01698 | -0.089 | 80.579
11 | 1.361 | 0.01554 | -0.088 | 87.584
11.5 | 1.345 | 0.01827 | -0.087 | 73.601
12 | 1.319 | 0.02031 | -0.086 | 64.95
12.5 | 1.281 | 0.02338 | -0.085 | 54.776
13 | 1.231 | 0.02847 | -0.083 | 43.25
13.5 | 1.153 | 0.04234 | -0.078 | 27.222
14 | 1.075 | 0.06199 | -0.071 | 17.342
14.5 | 1.015 | 0.0787 | -0.066 | 12.904
15 | 0.963 | 0.09369 | -0.061 | 10.284
15.5 | 0.918 | 0.10576 | -0.057 | 8.677

## 58. Re 3M Mach 0.00 (2)
BIGFOIL.COM POLAR EXPORT
s2046
S2046 |  |  |  | Cl Max: | 1.8266 | at alpha= | 16 | deg
XFOIL ncrit=9 |  |  |  | L/D Max: | 120.88 | at alpha= | 6 | deg
Re: | 3000000 |  |  | Cd Min: | 0.10806 | at alpha= | 20 | deg
Mach: | 0 |  |  | Cl=0 at alpha= | -3.3979 | deg
|  |  |  | @ Cl=0.1, Cd= | 0.0052953
|  |  |  | @ Cl=0.4, Cd= | 0.00449
|  |  |  | @ Cl=0.6, Cd= | 0.0056096
alpha (deg) | Cl | Cd | Cm | Cl/Cd
-13.5 | -1.0357 | 0.03274 | -0.0746 | -31.6341
-13 | -1.0202 | 0.02805 | -0.0788 | -36.3708
-12.5 | -0.99 | 0.02551 | -0.0788 | -38.8083
-12 | -0.9609 | 0.02265 | -0.0781 | -42.4238
-11.5 | -0.9242 | 0.02108 | -0.0766 | -43.8425
-11 | -0.8701 | 0.01836 | -0.0794 | -47.3911
-10.5 | -0.8133 | 0.01418 | -0.0837 | -57.3554
-10 | -0.7504 | 0.01267 | -0.0864 | -59.2265
-9.5 | -0.6904 | 0.01166 | -0.088 | -59.211
-9 | -0.628 | 0.01078 | -0.0899 | -58.256
-8.5 | -0.5667 | 0.01001 | -0.0915 | -56.6134
-8 | -0.5097 | 0.00946 | -0.0918 | -53.8795
-7.5 | -0.4556 | 0.00907 | -0.0914 | -50.2315
-7 | -0.4022 | 0.0082 | -0.0911 | -49.0488
-6.5 | -0.3478 | 0.00755 | -0.0908 | -46.0662
-6 | -0.2924 | 0.00712 | -0.0906 | -41.0674
-5.5 | -0.2364 | 0.00677 | -0.0905 | -34.9188
-5 | -0.1804 | 0.0065 | -0.0904 | -27.7538
-4.5 | -0.1244 | 0.00619 | -0.0902 | -20.0969
-3.5 | -0.0116 | 0.0056 | -0.0902 | -2.0714
-3 | 0.0452 | 0.00544 | -0.0902 | 8.3088
-2.5 | 0.102 | 0.00529 | -0.0903 | 19.2817
-2 | 0.1589 | 0.00514 | -0.0903 | 30.9144
-1.5 | 0.2156 | 0.00493 | -0.0904 | 43.7323
-1 | 0.2722 | 0.00466 | -0.0906 | 58.412
-0.5 | 0.3286 | 0.00447 | -0.0907 | 73.5123
0 | 0.3846 | 0.00444 | -0.0907 | 86.6216
0.5 | 0.4401 | 0.00462 | -0.0905 | 95.2597
1 | 0.4949 | 0.00492 | -0.0902 | 100.5894
1.5 | 0.5489 | 0.00532 | -0.0899 | 103.1767
2 | 0.6036 | 0.00563 | -0.0896 | 107.2114
2.5 | 0.6586 | 0.00588 | -0.0894 | 112.0068
3 | 0.7134 | 0.00619 | -0.0891 | 115.2504
3.5 | 0.7679 | 0.00652 | -0.0888 | 117.7761
4 | 0.8215 | 0.00696 | -0.0884 | 118.0316
4.5 | 0.8743 | 0.00747 | -0.0878 | 117.0415
5 | 0.9269 | 0.00797 | -0.0873 | 116.2986
5.5 | 0.9789 | 0.00831 | -0.0865 | 117.7978
6 | 1.0299 | 0.00852 | -0.0855 | 120.8803
6.5 | 1.0831 | 0.00899 | -0.085 | 120.4783
7 | 1.1358 | 0.00948 | -0.0844 | 119.8101
7.5 | 1.1885 | 0.00993 | -0.0839 | 119.6878
8 | 1.2403 | 0.01047 | -0.0833 | 118.4623
8.5 | 1.292 | 0.01096 | -0.0827 | 117.8832
9 | 1.3425 | 0.01158 | -0.0819 | 115.9326
9.5 | 1.3928 | 0.01215 | -0.0811 | 114.6337
10 | 1.4418 | 0.01284 | -0.0801 | 112.2897
10.5 | 1.4893 | 0.01362 | -0.0789 | 109.3465
11 | 1.536 | 0.01444 | -0.0777 | 106.3712
11.5 | 1.581 | 0.01536 | -0.0762 | 102.9297
12 | 1.6231 | 0.01648 | -0.0743 | 98.4891
12.5 | 1.6654 | 0.01744 | -0.0725 | 95.4931
13 | 1.7036 | 0.01865 | -0.0701 | 91.3458
13.5 | 1.7371 | 0.02009 | -0.0671 | 86.4659
14 | 1.7698 | 0.02128 | -0.0641 | 83.1673
14.5 | 1.79 | 0.0226 | -0.0589 | 79.2035
15 | 1.8055 | 0.02432 | -0.0537 | 74.2393
15.5 | 1.8179 | 0.0265 | -0.049 | 68.6
16 | 1.8266 | 0.02922 | -0.0448 | 62.512
16.5 | 1.8266 | 0.03304 | -0.041 | 55.2845
17 | 1.8189 | 0.03813 | -0.0382 | 47.7026
17.5 | 1.8119 | 0.04385 | -0.037 | 41.3204
18 | 1.804 | 0.05038 | -0.0373 | 35.8079
18.5 | 1.787 | 0.05907 | -0.0395 | 30.2522
19 | 1.7596 | 0.07059 | -0.0442 | 24.927
19.5 | 1.7172 | 0.08623 | -0.0523 | 19.9142
20 | 1.6508 | 0.10806 | -0.065 | 15.2767

## 59. Re 3M Mach 0.10 (1)
BIGFOIL.COM POLAR EXPORT
s2046
S2046 |  |  |  | Cl Max: | 1.363 | at alpha= | 10.5 | deg
JavaFoil+Calcfoil stall+Eppler ext transition |  |  |  | L/D Max: | 151.366 | at alpha= | 4.5 | deg
Re: | 3000000 |  |  | Cd Min: | 0.00382 | at alpha= | -1 | deg
Mach: | 0.1 |  |  | Cl=0 at alpha= | -3.4576 | deg
|  |  |  | @ Cl=0.1, Cd= | 0.0045198
|  |  |  | @ Cl=0.4, Cd= | 0.0040202
|  |  |  | @ Cl=0.6, Cd= | 0.0048683
alpha (deg) | Cl | Cd | Cm | Cl/Cd
-17.5 | -0.44 | 0.13455 | -0.042 | -3.271
-17 | -0.456 | 0.12766 | -0.042 | -3.575
-16.5 | -0.472 | 0.12146 | -0.042 | -3.885
-16 | -0.487 | 0.1153 | -0.043 | -4.221
-15.5 | -0.501 | 0.10958 | -0.043 | -4.568
-15 | -0.513 | 0.10387 | -0.043 | -4.939
-14.5 | -0.524 | 0.09872 | -0.043 | -5.304
-14 | -0.532 | 0.09378 | -0.043 | -5.677
-13.5 | -0.539 | 0.08869 | -0.044 | -6.075
-13 | -0.542 | 0.08411 | -0.043 | -6.449
-12.5 | -0.543 | 0.07989 | -0.043 | -6.797
-12 | -0.54 | 0.07608 | -0.042 | -7.098
-11.5 | -0.535 | 0.0709 | -0.044 | -7.549
-11 | -0.527 | 0.06524 | -0.047 | -8.084
-10.5 | -0.519 | 0.0572 | -0.052 | -9.074
-10 | -0.507 | 0.04983 | -0.056 | -10.172
-9.5 | -0.529 | 0.01951 | -0.073 | -27.133
-9 | -0.537 | 0.01576 | -0.08 | -34.064
-8.5 | -0.519 | 0.00609 | -0.083 | -85.27
-8 | -0.48 | 0.00586 | -0.083 | -81.818
-7.5 | -0.436 | 0.00574 | -0.083 | -76.042
-7 | -0.39 | 0.00557 | -0.084 | -69.913
-6.5 | -0.34 | 0.00542 | -0.084 | -62.716
-6 | -0.288 | 0.00529 | -0.084 | -54.474
-5.5 | -0.234 | 0.00516 | -0.084 | -45.332
-5 | -0.178 | 0.00505 | -0.085 | -35.309
-4.5 | -0.121 | 0.00496 | -0.085 | -24.49
-4 | -0.063 | 0.00477 | -0.085 | -13.303
-3.5 | -0.005 | 0.00469 | -0.085 | -1.057
-3 | 0.054 | 0.00459 | -0.085 | 11.788
-2.5 | 0.113 | 0.0045 | -0.085 | 25.183
-2 | 0.172 | 0.00437 | -0.086 | 39.484
-1.5 | 0.231 | 0.00385 | -0.086 | 60.099
-1 | 0.291 | 0.00382 | -0.086 | 76.014
-0.5 | 0.35 | 0.00391 | -0.086 | 89.365
0 | 0.409 | 0.00404 | -0.086 | 101.177
0.5 | 0.467 | 0.00434 | -0.087 | 107.813
1 | 0.526 | 0.00462 | -0.087 | 113.896
1.5 | 0.585 | 0.00482 | -0.087 | 121.426
2 | 0.644 | 0.00501 | -0.087 | 128.515
2.5 | 0.703 | 0.00518 | -0.087 | 135.729
3 | 0.759 | 0.00537 | -0.087 | 141.394
3.5 | 0.816 | 0.00559 | -0.087 | 146.044
4 | 0.872 | 0.00582 | -0.088 | 149.885
4.5 | 0.928 | 0.00613 | -0.088 | 151.366
5 | 0.983 | 0.00698 | -0.088 | 140.878
5.5 | 1.037 | 0.0074 | -0.088 | 140.006
6 | 1.088 | 0.00772 | -0.088 | 140.998
6.5 | 1.137 | 0.00808 | -0.088 | 140.658
7 | 1.184 | 0.00837 | -0.088 | 141.485
7.5 | 1.228 | 0.00874 | -0.088 | 140.51
8 | 1.268 | 0.00913 | -0.089 | 138.885
8.5 | 1.3 | 0.00934 | -0.089 | 139.268
9 | 1.326 | 0.00994 | -0.089 | 133.456
9.5 | 1.345 | 0.01059 | -0.089 | 126.982
10 | 1.358 | 0.01139 | -0.089 | 119.215
10.5 | 1.363 | 0.01732 | -0.089 | 78.692
11 | 1.35 | 0.01594 | -0.088 | 84.672
11.5 | 1.325 | 0.019 | -0.087 | 69.703
12 | 1.297 | 0.02124 | -0.086 | 61.07
12.5 | 1.25 | 0.0253 | -0.085 | 49.385
13 | 1.188 | 0.03256 | -0.082 | 36.503
13.5 | 1.093 | 0.05312 | -0.074 | 20.582
14 | 1.021 | 0.07272 | -0.068 | 14.043
14.5 | 0.963 | 0.08887 | -0.062 | 10.834
15 | 0.912 | 0.10143 | -0.058 | 8.995
15.5 | 0.866 | 0.11183 | -0.054 | 7.742

## 60. Re 3M Mach 0.10 (2)
BIGFOIL.COM POLAR EXPORT
s2046
S2046 |  |  |  | Cl Max: | 1.8107 | at alpha= | 16 | deg
XFOIL ncrit=9 |  |  |  | L/D Max: | 120.91 | at alpha= | 6 | deg
Re: | 3000000 |  |  | Cd Min: | 0.13827 | at alpha= | 20 | deg
Mach: | 0.1 |  |  | Cl=0 at alpha= | -3.3958 | deg
|  |  |  | @ Cl=0.1, Cd= | 0.0052967
|  |  |  | @ Cl=0.4, Cd= | 0.0044929
|  |  |  | @ Cl=0.6, Cd= | 0.0056111
alpha (deg) | Cl | Cd | Cm | Cl/Cd
-13 | -0.9414 | 0.04307 | -0.0632 | -21.8574
-12.5 | -0.9718 | 0.02993 | -0.078 | -32.4691
-12 | -0.9568 | 0.02518 | -0.0789 | -37.9984
-11.5 | -0.9239 | 0.02302 | -0.0776 | -40.1347
-11 | -0.8749 | 0.0207 | -0.0791 | -42.2657
-10.5 | -0.8198 | 0.01549 | -0.0842 | -52.9245
-10 | -0.7572 | 0.01334 | -0.0873 | -56.7616
-9.5 | -0.6966 | 0.01212 | -0.0889 | -57.4752
-9 | -0.6335 | 0.01111 | -0.0908 | -57.0207
-8.5 | -0.5717 | 0.01025 | -0.0923 | -55.7756
-8 | -0.5143 | 0.0096 | -0.0926 | -53.5729
-7.5 | -0.4596 | 0.00917 | -0.0922 | -50.12
-7 | -0.4056 | 0.00841 | -0.0918 | -48.2283
-6.5 | -0.3509 | 0.00764 | -0.0914 | -45.9293
-6 | -0.2949 | 0.00718 | -0.0912 | -41.0724
-5.5 | -0.2385 | 0.00681 | -0.0911 | -35.022
-5 | -0.182 | 0.00653 | -0.0909 | -27.8714
-4.5 | -0.1256 | 0.00621 | -0.0908 | -20.2254
-3.5 | -0.0119 | 0.00561 | -0.0907 | -2.1212
-3 | 0.0452 | 0.00545 | -0.0907 | 8.2936
-2.5 | 0.1024 | 0.00529 | -0.0907 | 19.3573
-2 | 0.1596 | 0.00516 | -0.0908 | 30.9302
-1.5 | 0.2167 | 0.00494 | -0.0909 | 43.8664
-1 | 0.2736 | 0.00468 | -0.0911 | 58.4615
-0.5 | 0.3303 | 0.00448 | -0.0912 | 73.7277
0 | 0.3867 | 0.00445 | -0.0911 | 86.8989
0.5 | 0.4425 | 0.00463 | -0.0909 | 95.5724
1 | 0.4976 | 0.00494 | -0.0906 | 100.7287
1.5 | 0.5519 | 0.00534 | -0.0903 | 103.3521
2 | 0.6069 | 0.00565 | -0.09 | 107.4159
2.5 | 0.6623 | 0.0059 | -0.0897 | 112.2542
3 | 0.7174 | 0.00621 | -0.0895 | 115.5233
3.5 | 0.7722 | 0.00655 | -0.0891 | 117.8931
4 | 0.8262 | 0.00699 | -0.0887 | 118.1974
4.5 | 0.8792 | 0.00754 | -0.0881 | 116.6048
5 | 0.9323 | 0.00802 | -0.0875 | 116.2469
5.5 | 0.985 | 0.00836 | -0.0867 | 117.823
6 | 1.0362 | 0.00857 | -0.0856 | 120.9102
6.5 | 1.0898 | 0.00903 | -0.0851 | 120.6866
7 | 1.1428 | 0.00956 | -0.0844 | 119.5397
7.5 | 1.196 | 0.01001 | -0.0839 | 119.4805
8 | 1.2484 | 0.01055 | -0.0831 | 118.3318
8.5 | 1.3004 | 0.01109 | -0.0824 | 117.2588
9 | 1.3516 | 0.01169 | -0.0815 | 115.6202
9.5 | 1.402 | 0.01233 | -0.0806 | 113.7064
10 | 1.4516 | 0.01301 | -0.0795 | 111.5757
10.5 | 1.4994 | 0.01383 | -0.0782 | 108.4165
11 | 1.5455 | 0.01478 | -0.0766 | 104.567
11.5 | 1.5906 | 0.01574 | -0.0749 | 101.0546
12 | 1.6335 | 0.01682 | -0.0729 | 97.1165
12.5 | 1.6745 | 0.01795 | -0.0707 | 93.2869
13 | 1.7098 | 0.01944 | -0.0677 | 87.9527
13.5 | 1.7448 | 0.0207 | -0.0647 | 84.2899
14 | 1.7703 | 0.02202 | -0.0601 | 80.3951
14.5 | 1.7871 | 0.02363 | -0.0546 | 75.6284
15 | 1.8001 | 0.02574 | -0.0494 | 69.934
15.5 | 1.8083 | 0.02848 | -0.0447 | 63.4937
16 | 1.8107 | 0.03205 | -0.0407 | 56.4961
16.5 | 1.7992 | 0.03745 | -0.0374 | 48.0427
17 | 1.7977 | 0.04255 | -0.036 | 42.2491
17.5 | 1.7864 | 0.04948 | -0.0361 | 36.1035
18 | 1.7699 | 0.0581 | -0.0382 | 30.463
18.5 | 1.7413 | 0.06984 | -0.0431 | 24.9327
19 | 1.6963 | 0.08603 | -0.0516 | 19.7175
19.5 | 1.628 | 0.10832 | -0.0647 | 15.0295
20 | 1.5314 | 0.13827 | -0.0836 | 11.0754

## 61. Re 3M Mach 0.25 (1)
BIGFOIL.COM POLAR EXPORT
s2046
S2046 |  |  |  | Cl Max: | 1.334 | at alpha= | 9.5 | deg
JavaFoil+Calcfoil stall+Eppler ext transition |  |  |  | L/D Max: | 151.175 | at alpha= | 4 | deg
Re: | 3000000 |  |  | Cd Min: | 0.00385 | at alpha= | -1 | deg
Mach: | 0.25 |  |  | Cl=0 at alpha= | -3.459 | deg
|  |  |  | @ Cl=0.1, Cd= | 0.0045467
|  |  |  | @ Cl=0.4, Cd= | 0.0040308
|  |  |  | @ Cl=0.6, Cd= | 0.0048767
alpha (deg) | Cl | Cd | Cm | Cl/Cd
-13.5 | -0.348 | 0.09085 | -0.045 | -3.836
-13 | -0.382 | 0.08578 | -0.046 | -4.449
-12.5 | -0.41 | 0.08075 | -0.046 | -5.072
-12 | -0.432 | 0.07644 | -0.046 | -5.653
-11.5 | -0.449 | 0.07197 | -0.047 | -6.233
-11 | -0.459 | 0.06792 | -0.046 | -6.752
-10.5 | -0.462 | 0.06386 | -0.047 | -7.24
-10 | -0.459 | 0.06069 | -0.046 | -7.558
-9.5 | -0.452 | 0.05438 | -0.051 | -8.319
-9 | -0.444 | 0.04496 | -0.058 | -9.887
-8.5 | -0.478 | 0.01497 | -0.079 | -31.941
-8 | -0.476 | 0.00605 | -0.086 | -78.709
-7.5 | -0.437 | 0.0059 | -0.086 | -74.093
-7 | -0.393 | 0.0057 | -0.086 | -68.981
-6.5 | -0.345 | 0.00553 | -0.086 | -62.375
-6 | -0.294 | 0.00538 | -0.086 | -54.599
-5.5 | -0.239 | 0.00523 | -0.087 | -45.718
-5 | -0.183 | 0.00511 | -0.087 | -35.763
-4.5 | -0.124 | 0.005 | -0.087 | -24.88
-4 | -0.065 | 0.00484 | -0.087 | -13.46
-3.5 | -0.005 | 0.00472 | -0.087 | -1.079
-3 | 0.056 | 0.00462 | -0.088 | 12.051
-2.5 | 0.116 | 0.00452 | -0.088 | 25.745
-2 | 0.177 | 0.00439 | -0.088 | 40.343
-1.5 | 0.238 | 0.00387 | -0.088 | 61.48
-1 | 0.299 | 0.00385 | -0.088 | 77.557
-0.5 | 0.359 | 0.00393 | -0.089 | 91.467
0 | 0.42 | 0.00408 | -0.089 | 102.843
0.5 | 0.48 | 0.0044 | -0.089 | 109.218
1 | 0.541 | 0.00468 | -0.089 | 115.535
1.5 | 0.601 | 0.00488 | -0.089 | 123.365
2 | 0.662 | 0.00506 | -0.089 | 130.681
2.5 | 0.722 | 0.00525 | -0.09 | 137.672
3 | 0.779 | 0.00544 | -0.09 | 143.284
3.5 | 0.838 | 0.00567 | -0.09 | 147.687
4 | 0.896 | 0.00592 | -0.09 | 151.175
4.5 | 0.952 | 0.0063 | -0.09 | 151.172
5 | 1.008 | 0.00728 | -0.09 | 138.573
5.5 | 1.063 | 0.00758 | -0.09 | 140.208
6 | 1.114 | 0.00795 | -0.09 | 140.085
6.5 | 1.163 | 0.00833 | -0.091 | 139.63
7 | 1.208 | 0.00865 | -0.091 | 139.713
7.5 | 1.25 | 0.00907 | -0.091 | 137.779
8 | 1.288 | 0.00959 | -0.091 | 134.272
8.5 | 1.313 | 0.00986 | -0.091 | 133.174
9 | 1.329 | 0.01059 | -0.091 | 125.469
9.5 | 1.334 | 0.01142 | -0.091 | 116.823
10 | 1.33 | 0.01804 | -0.091 | 73.693
10.5 | 1.296 | 0.0155 | -0.09 | 83.599
11 | 1.249 | 0.02046 | -0.089 | 61.063
11.5 | 1.178 | 0.02606 | -0.086 | 45.19
12 | 1.044 | 0.04939 | -0.075 | 21.135
12.5 | 0.932 | 0.07612 | -0.063 | 12.249
13 | 0.851 | 0.09065 | -0.055 | 9.389
13.5 | 0.773 | 0.10105 | -0.051 | 7.653
14 | 0.692 | 0.11095 | -0.048 | 6.24
14.5 | 0.608 | 0.11994 | -0.047 | 5.066

## 62. Re 3M Mach 0.25 (2)
BIGFOIL.COM POLAR EXPORT
s2046
S2046 |  |  |  | Cl Max: | 1.7376 | at alpha= | 14 | deg
XFOIL ncrit=9 |  |  |  | L/D Max: | 120.27 | at alpha= | 6 | deg
Re: | 3000000 |  |  | Cd Min: | 0.18802 | at alpha= | 19 | deg
Mach: | 0.25 |  |  | Cl=0 at alpha= | -3.3801 | deg
|  |  |  | @ Cl=0.1, Cd= | 0.0053526
|  |  |  | @ Cl=0.4, Cd= | 0.004527
|  |  |  | @ Cl=0.6, Cd= | 0.0056116
alpha (deg) | Cl | Cd | Cm | Cl/Cd
-14 | -0.5197 | 0.15811 | -0.0013 | -3.287
-13.5 | -0.517 | 0.14734 | -0.005 | -3.5089
-13 | -0.5052 | 0.14066 | -0.0075 | -3.5916
-12.5 | -0.502 | 0.13138 | -0.0109 | -3.821
-12 | -0.5 | 0.12198 | -0.0144 | -4.099
-11 | -0.7191 | 0.06153 | -0.0489 | -11.687
-10.5 | -0.765 | 0.04691 | -0.0587 | -16.3078
-10 | -0.777 | 0.02619 | -0.0832 | -29.6678
-9.5 | -0.7267 | 0.01749 | -0.0923 | -41.5495
-9 | -0.6627 | 0.01446 | -0.0953 | -45.8299
-8.5 | -0.5981 | 0.01251 | -0.097 | -47.8098
-8 | -0.5387 | 0.01102 | -0.0972 | -48.8838
-7.5 | -0.482 | 0.01001 | -0.0964 | -48.1518
-7 | -0.4249 | 0.0093 | -0.0956 | -45.6882
-6 | -0.3094 | 0.00755 | -0.0946 | -40.9801
-5.5 | -0.2502 | 0.00706 | -0.0943 | -35.4391
-5 | -0.1912 | 0.00668 | -0.0939 | -28.6228
-4.5 | -0.1324 | 0.00636 | -0.0936 | -20.8176
-4 | -0.0733 | 0.00609 | -0.0934 | -12.0361
-3.5 | -0.0142 | 0.00571 | -0.0933 | -2.4869
-3 | 0.045 | 0.00551 | -0.0932 | 8.167
-2.5 | 0.1044 | 0.00534 | -0.0932 | 19.5506
-2 | 0.1634 | 0.00521 | -0.0932 | 31.3628
-1.5 | 0.2225 | 0.00502 | -0.0933 | 44.3227
-1 | 0.2813 | 0.00478 | -0.0934 | 58.8494
-0.5 | 0.3399 | 0.00456 | -0.0935 | 74.5395
0 | 0.398 | 0.00452 | -0.0935 | 88.0531
0.5 | 0.4555 | 0.00472 | -0.0932 | 96.5042
1 | 0.5123 | 0.00504 | -0.0928 | 101.6468
1.5 | 0.5685 | 0.00544 | -0.0924 | 104.5037
2 | 0.6254 | 0.00575 | -0.0921 | 108.7652
2.5 | 0.6826 | 0.00602 | -0.0917 | 113.3887
3 | 0.7396 | 0.00635 | -0.0913 | 116.4724
3.5 | 0.7965 | 0.0067 | -0.0909 | 118.8806
4 | 0.8521 | 0.00721 | -0.0902 | 118.1831
4.5 | 0.9069 | 0.00781 | -0.0894 | 116.1204
5 | 0.9624 | 0.00829 | -0.0886 | 116.0917
5.5 | 1.0176 | 0.0087 | -0.0877 | 116.9655
6 | 1.0704 | 0.0089 | -0.0861 | 120.2697
6.5 | 1.1268 | 0.00938 | -0.0853 | 120.1279
7 | 1.1828 | 0.00989 | -0.0843 | 119.5956
7.5 | 1.2377 | 0.01051 | -0.0832 | 117.764
8 | 1.2932 | 0.01105 | -0.0821 | 117.0317
8.5 | 1.3474 | 0.01173 | -0.0807 | 114.8679
9 | 1.401 | 0.01244 | -0.0791 | 112.6206
9.5 | 1.4535 | 0.01324 | -0.0774 | 109.781
10 | 1.5039 | 0.01421 | -0.0753 | 105.8339
10.5 | 1.5523 | 0.01532 | -0.0728 | 101.3251
11 | 1.598 | 0.0166 | -0.07 | 96.2651
11.5 | 1.6412 | 0.01796 | -0.0667 | 91.3808
12 | 1.6763 | 0.01981 | -0.0624 | 84.6189
12.5 | 1.7067 | 0.02148 | -0.0574 | 79.4553
13 | 1.722 | 0.02345 | -0.0504 | 73.4328
13.5 | 1.7327 | 0.02603 | -0.0441 | 66.5655
14 | 1.7376 | 0.02941 | -0.0386 | 59.0819
14.5 | 1.7348 | 0.03398 | -0.0343 | 51.0536
15 | 1.7209 | 0.04034 | -0.0318 | 42.6599
15.5 | 1.6903 | 0.04979 | -0.0324 | 33.9486
16 | 1.6564 | 0.06161 | -0.0367 | 26.8852
16.5 | 1.6095 | 0.07772 | -0.0456 | 20.709
17 | 1.5596 | 0.09618 | -0.0567 | 16.2154
17.5 | 1.5032 | 0.11673 | -0.0694 | 12.8776
18 | 1.441 | 0.13937 | -0.084 | 10.3394
18.5 | 1.3753 | 0.16402 | -0.1007 | 8.385
19 | 1.3196 | 0.18802 | -0.1177 | 7.0184

## 63. Re 3M Mach 0.50 (1)
BIGFOIL.COM POLAR EXPORT
s2046
S2046 |  |  |  | Cl Max: | 1.259 | at alpha= | 7 | deg
JavaFoil+Calcfoil stall+Eppler ext transition |  |  |  | L/D Max: | 153.138 | at alpha= | 3.5 | deg
Re: | 3000000 |  |  | Cd Min: | 0.00397 | at alpha= | -1 | deg
Mach: | 0.5 |  |  | Cl=0 at alpha= | -3.4559 | deg
|  |  |  | @ Cl=0.1, Cd= | 0.0047129
|  |  |  | @ Cl=0.4, Cd= | 0.0040768
|  |  |  | @ Cl=0.6, Cd= | 0.0049016
alpha (deg) | Cl | Cd | Cm | Cl/Cd
-20 | -0.916 | 0.16693 | -0.053 | -5.486
-19.5 | -0.89 | 0.16401 | -0.054 | -5.429
-19 | -0.862 | 0.15758 | -0.054 | -5.472
-18.5 | -0.833 | 0.15413 | -0.052 | -5.405
-18 | -0.805 | 0.14811 | -0.051 | -5.433
-17.5 | -0.777 | 0.14571 | -0.051 | -5.333
-17 | -0.75 | 0.14054 | -0.05 | -5.333
-16.5 | -0.722 | 0.13626 | -0.05 | -5.299
-16 | -0.695 | 0.13242 | -0.05 | -5.245
-15.5 | -0.667 | 0.12548 | -0.05 | -5.317
-15 | -0.641 | 0.12309 | -0.052 | -5.207
-14.5 | -0.613 | 0.11585 | -0.051 | -5.29
-14 | -0.584 | 0.11103 | -0.048 | -5.256
-13.5 | -0.556 | 0.10761 | -0.047 | -5.163
-13 | -0.528 | 0.10221 | -0.047 | -5.164
-12.5 | -0.5 | 0.09956 | -0.046 | -5.024
-12 | -0.473 | 0.09542 | -0.046 | -4.953
-11.5 | -0.445 | 0.09257 | -0.047 | -4.808
-11 | -0.417 | 0.08773 | -0.046 | -4.758
-10.5 | -0.389 | 0.08283 | -0.043 | -4.697
-10 | -0.361 | 0.08018 | -0.044 | -4.508
-9.5 | -0.334 | 0.07765 | -0.044 | -4.3
-9 | -0.306 | 0.07431 | -0.044 | -4.122
-8.5 | -0.278 | 0.06864 | -0.042 | -4.056
-8 | -0.251 | 0.05555 | -0.046 | -4.526
-7.5 | -0.225 | 0.04899 | -0.051 | -4.586
-7 | -0.199 | 0.04179 | -0.059 | -4.766
-6.5 | -0.225 | 0.03421 | -0.068 | -6.575
-6 | -0.292 | 0.00598 | -0.097 | -48.924
-5.5 | -0.253 | 0.00569 | -0.097 | -44.425
-5 | -0.198 | 0.00546 | -0.097 | -36.306
-4.5 | -0.137 | 0.00527 | -0.097 | -25.972
-4 | -0.072 | 0.00513 | -0.098 | -14.096
-3.5 | -0.006 | 0.00489 | -0.098 | -1.16
-3 | 0.062 | 0.00478 | -0.098 | 13.025
-2.5 | 0.13 | 0.00466 | -0.098 | 27.907
-2 | 0.198 | 0.00458 | -0.098 | 43.222
-1.5 | 0.266 | 0.00401 | -0.099 | 66.267
-1 | 0.334 | 0.00397 | -0.099 | 84.034
-0.5 | 0.402 | 0.00408 | -0.099 | 98.37
0 | 0.469 | 0.00441 | -0.099 | 106.488
0.5 | 0.537 | 0.00467 | -0.099 | 115.069
1 | 0.605 | 0.00492 | -0.1 | 122.938
1.5 | 0.672 | 0.00512 | -0.1 | 131.317
2 | 0.74 | 0.00532 | -0.1 | 139.021
2.5 | 0.807 | 0.00553 | -0.1 | 146.002
3 | 0.87 | 0.00579 | -0.1 | 150.176
3.5 | 0.934 | 0.0061 | -0.1 | 153.138
4 | 0.996 | 0.00653 | -0.101 | 152.558
4.5 | 1.057 | 0.00765 | -0.101 | 138.168
5 | 1.115 | 0.00806 | -0.101 | 138.23
5.5 | 1.169 | 0.00859 | -0.101 | 136.063
6 | 1.214 | 0.00914 | -0.101 | 132.801
6.5 | 1.246 | 0.00977 | -0.101 | 127.551
7 | 1.259 | 0.01057 | -0.101 | 119.164
7.5 | 1.236 | 0.01177 | -0.102 | 105.006
8 | 1.067 | 0.02102 | -0.098 | 50.736
8.5 | 0.647 | 0.06671 | -0.046 | 9.705
9 | 0.674 | 0.07732 | -0.047 | 8.715
9.5 | 0.7 | 0.07739 | -0.046 | 9.041
10 | 0.726 | 0.08124 | -0.047 | 8.935
10.5 | 0.755 | 0.08687 | -0.052 | 8.686
11 | 0.78 | 0.09029 | -0.051 | 8.634
11.5 | 0.806 | 0.09516 | -0.051 | 8.468
12 | 0.832 | 0.10092 | -0.052 | 8.243

## 64. Re 3M Mach 0.50 (2)
BIGFOIL.COM POLAR EXPORT
s2046
S2046 |  |  |  | Cl Max: | 1.5137 | at alpha= | 8.5 | deg
XFOIL ncrit=9 |  |  |  | L/D Max: | 121.433 | at alpha= | 3 | deg
Re: | 3000000 |  |  | Cd Min: | 0.26657 | at alpha= | -20 | deg
Mach: | 0.5 |  |  | Cl=0 at alpha= | -3.311 | deg
|  |  |  | @ Cl=0.1, Cd= | 0.0056461
|  |  |  | @ Cl=0.4, Cd= | 0.0049207
|  |  |  | @ Cl=0.6, Cd= | 0.0055964
alpha (deg) | Cl | Cd | Cm | Cl/Cd
-20 | -0.7515 | 0.26657 | 0.0467 | -2.8191
-19.5 | -0.7293 | 0.2584 | 0.0419 | -2.8224
-19 | -0.7073 | 0.24975 | 0.0372 | -2.832
-18.5 | -0.6862 | 0.24136 | 0.0326 | -2.8431
-18 | -0.6654 | 0.23314 | 0.0282 | -2.8541
-17.5 | -0.645 | 0.22481 | 0.0238 | -2.8691
-17 | -0.6254 | 0.21621 | 0.0196 | -2.8926
-16.5 | -0.6061 | 0.20916 | 0.0159 | -2.8978
-16 | -0.5858 | 0.20188 | 0.0121 | -2.9017
-15.5 | -0.5664 | 0.19423 | 0.0085 | -2.9161
-15 | -0.5481 | 0.18565 | 0.0047 | -2.9523
-14.5 | -0.5314 | 0.17742 | 0.0012 | -2.9952
-14 | -0.5154 | 0.16936 | -0.002 | -3.0432
-13.5 | -0.5006 | 0.16103 | -0.0053 | -3.1087
-13 | -0.4868 | 0.15312 | -0.0083 | -3.1792
-12.5 | -0.4745 | 0.14467 | -0.0115 | -3.2799
-12 | -0.4557 | 0.13937 | -0.0138 | -3.2697
-11.5 | -0.4519 | 0.12856 | -0.0174 | -3.5151
-11 | -0.4433 | 0.12042 | -0.0205 | -3.6813
-10.5 | -0.4327 | 0.11298 | -0.0234 | -3.8299
-10 | -0.4227 | 0.1056 | -0.0262 | -4.0028
-9.5 | -0.4152 | 0.09791 | -0.0292 | -4.2406
-9 | -0.4155 | 0.08904 | -0.0327 | -4.6664
-8.5 | -0.4149 | 0.08113 | -0.0357 | -5.114
-8 | -0.4254 | 0.07263 | -0.0385 | -5.8571
-7.5 | -0.4213 | 0.06004 | -0.0523 | -7.017
-7 | -0.3945 | 0.0375 | -0.0945 | -10.52
-6.5 | -0.406 | 0.02184 | -0.1076 | -18.5897
-6 | -0.3719 | 0.01286 | -0.1104 | -28.9191
-5.5 | -0.3068 | 0.00955 | -0.1094 | -32.1257
-5 | -0.2365 | 0.00804 | -0.1081 | -29.4154
-4.5 | -0.1663 | 0.00719 | -0.1068 | -23.1293
-4 | -0.0959 | 0.00661 | -0.1058 | -14.5083
-3.5 | -0.0262 | 0.00624 | -0.105 | -4.1987
-3 | 0.0431 | 0.00582 | -0.1046 | 7.4055
-2.5 | 0.1118 | 0.00561 | -0.1042 | 19.9287
-2 | 0.1802 | 0.00545 | -0.104 | 33.0642
-1.5 | 0.248 | 0.00531 | -0.1037 | 46.7043
-1 | 0.3152 | 0.00514 | -0.1036 | 61.323
-0.5 | 0.3819 | 0.00494 | -0.1036 | 77.3077
0 | 0.4476 | 0.00487 | -0.1034 | 91.9097
0.5 | 0.5124 | 0.00513 | -0.1029 | 99.883
1 | 0.5774 | 0.00546 | -0.1023 | 105.7509
1.5 | 0.642 | 0.00585 | -0.1016 | 109.7436
2 | 0.7075 | 0.00617 | -0.1009 | 114.6677
2.5 | 0.7736 | 0.00649 | -0.1001 | 119.1988
3 | 0.8391 | 0.00691 | -0.099 | 121.4327
3.5 | 0.9035 | 0.00749 | -0.0976 | 120.6275
4 | 0.9663 | 0.00827 | -0.0958 | 116.844
4.5 | 1.0313 | 0.00889 | -0.0939 | 116.0067
5 | 1.0977 | 0.00942 | -0.0919 | 116.5287
5.5 | 1.1645 | 0.00997 | -0.0895 | 116.8004
6.5 | 1.2935 | 0.01106 | -0.0826 | 116.953
7 | 1.3599 | 0.01196 | -0.0788 | 113.704
7.5 | 1.4253 | 0.01301 | -0.0743 | 109.5542
8 | 1.4853 | 0.01453 | -0.0683 | 102.223
8.5 | 1.5137 | 0.01795 | -0.0585 | 84.3287
9 | 1.493 | 0.02282 | -0.0454 | 65.4251
9.5 | 1.46 | 0.02952 | -0.0365 | 49.458
10 | 1.4225 | 0.03828 | -0.0334 | 37.1604
10.5 | 1.3849 | 0.04935 | -0.0362 | 28.0628
11 | 1.3494 | 0.06302 | -0.0442 | 21.4123
11.5 | 1.3176 | 0.07837 | -0.0546 | 16.8126
12 | 1.2858 | 0.09428 | -0.065 | 13.6381
12.5 | 1.2564 | 0.1101 | -0.075 | 11.4114
13 | 1.2302 | 0.12577 | -0.085 | 9.7813
13.5 | 1.2079 | 0.14135 | -0.0954 | 8.5455

## 65. Re 4M Mach 0.00 (1)
BIGFOIL.COM POLAR EXPORT
s2046
S2046 |  |  |  | Cl Max: | 1.37 | at alpha= | 11 | deg
JavaFoil+Calcfoil stall+Eppler ext transition |  |  |  | L/D Max: | 152.502 | at alpha= | 4 | deg
Re: | 4000000 |  |  | Cd Min: | 0.00386 | at alpha= | -1 | deg
Mach: | 0 |  |  | Cl=0 at alpha= | -3.4576 | deg
|  |  |  | @ Cl=0.1, Cd= | 0.0044054
|  |  |  | @ Cl=0.4, Cd= | 0.0041972
|  |  |  | @ Cl=0.6, Cd= | 0.0048058
alpha (deg) | Cl | Cd | Cm | Cl/Cd
-18 | -0.472 | 0.13555 | -0.043 | -3.482
-17.5 | -0.486 | 0.12902 | -0.043 | -3.766
-17 | -0.499 | 0.12267 | -0.044 | -4.071
-16.5 | -0.512 | 0.11676 | -0.044 | -4.387
-16 | -0.524 | 0.111 | -0.044 | -4.723
-15.5 | -0.535 | 0.10521 | -0.045 | -5.086
-15 | -0.545 | 0.0999 | -0.045 | -5.451
-14.5 | -0.552 | 0.09497 | -0.045 | -5.814
-14 | -0.558 | 0.09014 | -0.045 | -6.189
-13.5 | -0.561 | 0.08522 | -0.046 | -6.587
-13 | -0.562 | 0.08088 | -0.046 | -6.952
-12.5 | -0.56 | 0.0766 | -0.046 | -7.314
-12 | -0.556 | 0.07181 | -0.047 | -7.739
-11.5 | -0.55 | 0.06527 | -0.05 | -8.428
-11 | -0.542 | 0.05891 | -0.052 | -9.193
-10.5 | -0.542 | 0.04401 | -0.061 | -12.308
-10 | -0.559 | 0.01926 | -0.072 | -29.034
-9.5 | -0.561 | 0.01592 | -0.078 | -35.227
-9 | -0.556 | 0.00601 | -0.082 | -92.541
-8.5 | -0.52 | 0.00584 | -0.083 | -88.988
-8 | -0.479 | 0.00562 | -0.083 | -85.252
-7.5 | -0.436 | 0.00552 | -0.083 | -78.95
-7 | -0.389 | 0.00537 | -0.083 | -72.41
-6.5 | -0.339 | 0.00523 | -0.083 | -64.857
-6 | -0.287 | 0.0051 | -0.084 | -56.246
-5.5 | -0.233 | 0.00499 | -0.084 | -46.7
-5 | -0.178 | 0.00488 | -0.084 | -36.419
-4.5 | -0.121 | 0.0048 | -0.084 | -25.199
-4 | -0.063 | 0.00463 | -0.084 | -13.649
-3.5 | -0.005 | 0.00455 | -0.085 | -1.084
-3 | 0.054 | 0.00446 | -0.085 | 12.087
-2.5 | 0.113 | 0.00439 | -0.085 | 25.652
-2 | 0.172 | 0.00434 | -0.085 | 39.527
-1.5 | 0.23 | 0.00393 | -0.085 | 58.627
-1 | 0.289 | 0.00386 | -0.086 | 74.816
-0.5 | 0.348 | 0.004 | -0.086 | 86.891
0 | 0.406 | 0.00422 | -0.086 | 96.222
0.5 | 0.465 | 0.00444 | -0.086 | 104.853
1 | 0.524 | 0.00462 | -0.086 | 113.39
1.5 | 0.582 | 0.00476 | -0.086 | 122.221
2 | 0.641 | 0.00491 | -0.087 | 130.555
2.5 | 0.699 | 0.00506 | -0.087 | 138.087
3 | 0.755 | 0.00524 | -0.087 | 144.04
3.5 | 0.812 | 0.00546 | -0.087 | 148.748
4 | 0.868 | 0.00569 | -0.087 | 152.502
4.5 | 0.923 | 0.00625 | -0.087 | 147.758
5 | 0.978 | 0.00672 | -0.087 | 145.551
5.5 | 1.032 | 0.00708 | -0.088 | 145.668
6 | 1.083 | 0.00737 | -0.088 | 146.856
6.5 | 1.132 | 0.00773 | -0.088 | 146.533
7 | 1.179 | 0.00798 | -0.088 | 147.712
7.5 | 1.223 | 0.00833 | -0.088 | 146.808
8 | 1.265 | 0.00871 | -0.088 | 145.147
8.5 | 1.297 | 0.00914 | -0.088 | 141.909
9 | 1.324 | 0.00933 | -0.088 | 141.866
9.5 | 1.345 | 0.00994 | -0.088 | 135.392
10 | 1.36 | 0.01058 | -0.088 | 128.486
10.5 | 1.368 | 0.01606 | -0.089 | 85.191
11 | 1.37 | 0.01726 | -0.089 | 79.37
11.5 | 1.351 | 0.01438 | -0.088 | 93.937
12 | 1.324 | 0.01893 | -0.087 | 69.933
12.5 | 1.291 | 0.02125 | -0.086 | 60.762
13 | 1.246 | 0.02493 | -0.084 | 50.004
13.5 | 1.183 | 0.03318 | -0.081 | 35.641
14 | 1.105 | 0.04872 | -0.076 | 22.684
14.5 | 1.034 | 0.0678 | -0.07 | 15.245
15 | 0.976 | 0.08429 | -0.065 | 11.581
15.5 | 0.926 | 0.09812 | -0.061 | 9.438
16 | 0.881 | 0.10985 | -0.057 | 8.019

## 66. Re 4M Mach 0.00 (2)
BIGFOIL.COM POLAR EXPORT
s2046
S2046 |  |  |  | Cl Max: | 1.8788 | at alpha= | 17.5 | deg
XFOIL ncrit=9 |  |  |  | L/D Max: | 127.756 | at alpha= | 6.5 | deg
Re: | 4000000 |  |  | Cd Min: | 0.08031 | at alpha= | 20 | deg
Mach: | 0 |  |  | Cl=0 at alpha= | -3.393 | deg
|  |  |  | @ Cl=0.1, Cd= | 0.0051136
|  |  |  | @ Cl=0.4, Cd= | 0.0045343
|  |  |  | @ Cl=0.6, Cd= | 0.0055117
alpha (deg) | Cl | Cd | Cm | Cl/Cd
-15.5 | -1.1696 | 0.04096 | -0.0688 | -28.5547
-15 | -1.2036 | 0.02873 | -0.082 | -41.8935
-14.5 | -1.1812 | 0.02551 | -0.0829 | -46.3034
-14 | -1.1485 | 0.02328 | -0.0826 | -49.3342
-13.5 | -1.1105 | 0.02154 | -0.082 | -51.5552
-13 | -1.0714 | 0.01989 | -0.0811 | -53.8663
-12.5 | -1.0317 | 0.01838 | -0.0799 | -56.1317
-12 | -0.985 | 0.01673 | -0.0799 | -58.8763
-11.5 | -0.9252 | 0.01539 | -0.0822 | -60.117
-11 | -0.8645 | 0.01417 | -0.0844 | -61.0092
-10.5 | -0.8024 | 0.0131 | -0.0867 | -61.2519
-10 | -0.7423 | 0.01219 | -0.0883 | -60.8942
-9.5 | -0.683 | 0.01033 | -0.0902 | -66.1181
-9 | -0.6238 | 0.00938 | -0.0914 | -66.5032
-8.5 | -0.5685 | 0.00885 | -0.0915 | -64.2373
-8 | -0.5147 | 0.00841 | -0.0911 | -61.201
-7.5 | -0.4606 | 0.00803 | -0.0907 | -57.3599
-6.5 | -0.3501 | 0.00729 | -0.0903 | -48.0247
-6 | -0.2941 | 0.00676 | -0.0903 | -43.5059
-5.5 | -0.2381 | 0.00636 | -0.0902 | -37.4371
-5 | -0.182 | 0.00613 | -0.0901 | -29.69
-4.5 | -0.1256 | 0.00595 | -0.09 | -21.1092
-4 | -0.0689 | 0.00572 | -0.09 | -12.0455
-3.5 | -0.0122 | 0.0054 | -0.0901 | -2.2593
-3 | 0.0448 | 0.00523 | -0.0902 | 8.566
-2.5 | 0.1017 | 0.00511 | -0.0902 | 19.9022
-2 | 0.1586 | 0.00498 | -0.0903 | 31.8474
-1.5 | 0.2154 | 0.00487 | -0.0904 | 44.23
-1 | 0.272 | 0.00469 | -0.0905 | 57.9957
-0.5 | 0.3284 | 0.00454 | -0.0906 | 72.3348
0 | 0.3842 | 0.00448 | -0.0907 | 85.7589
0.5 | 0.4395 | 0.00467 | -0.0905 | 94.1113
1 | 0.4944 | 0.00498 | -0.0903 | 99.2771
1.5 | 0.5492 | 0.0053 | -0.09 | 103.6226
2 | 0.6044 | 0.00553 | -0.0898 | 109.2948
2.5 | 0.6598 | 0.00575 | -0.0897 | 114.7478
3 | 0.7147 | 0.00604 | -0.0894 | 118.3278
3.5 | 0.7692 | 0.0064 | -0.0891 | 120.1875
4 | 0.823 | 0.00682 | -0.0887 | 120.6745
4.5 | 0.8762 | 0.00731 | -0.0882 | 119.8632
5 | 0.9298 | 0.00771 | -0.0878 | 120.5966
5.5 | 0.9833 | 0.00809 | -0.0874 | 121.5451
6 | 1.0363 | 0.00837 | -0.0868 | 123.8112
6.5 | 1.0872 | 0.00851 | -0.0857 | 127.7556
7 | 1.1404 | 0.00895 | -0.0853 | 127.419
7.5 | 1.1929 | 0.00944 | -0.0847 | 126.3665
8 | 1.2456 | 0.00986 | -0.0842 | 126.3286
8.5 | 1.2971 | 0.01042 | -0.0835 | 124.4818
9 | 1.3487 | 0.01089 | -0.0829 | 123.8476
9.5 | 1.3988 | 0.01153 | -0.0821 | 121.3183
10 | 1.4486 | 0.01213 | -0.0812 | 119.4229
10.5 | 1.497 | 0.01284 | -0.0802 | 116.5888
11 | 1.5439 | 0.01367 | -0.0789 | 112.9407
11.5 | 1.5892 | 0.01458 | -0.0775 | 108.9986
12 | 1.6342 | 0.01544 | -0.076 | 105.842
12.5 | 1.6762 | 0.0165 | -0.0741 | 101.5879
13 | 1.7169 | 0.01756 | -0.0721 | 97.7733
13.5 | 1.7563 | 0.01858 | -0.0699 | 94.5264
14 | 1.7915 | 0.01978 | -0.0672 | 90.5713
14.5 | 1.8188 | 0.02116 | -0.0632 | 85.9546
15 | 1.8316 | 0.02281 | -0.057 | 80.2981
15.5 | 1.8442 | 0.02475 | -0.0518 | 74.5131
16 | 1.8582 | 0.02685 | -0.0475 | 69.2067
16.5 | 1.8688 | 0.02945 | -0.0436 | 63.4567
17 | 1.8766 | 0.03261 | -0.0405 | 57.5468
17.5 | 1.8788 | 0.03666 | -0.038 | 51.2493
18 | 1.8768 | 0.04161 | -0.0365 | 45.1045
18.5 | 1.8688 | 0.04788 | -0.0363 | 39.0309
19 | 1.853 | 0.056 | -0.0378 | 33.0893
19.5 | 1.8293 | 0.06637 | -0.0415 | 27.5622
20 | 1.7922 | 0.08031 | -0.0482 | 22.316

## 67. Re 4M Mach 0.10 (1)
BIGFOIL.COM POLAR EXPORT
s2046
S2046 |  |  |  | Cl Max: | 1.363 | at alpha= | 10.5 | deg
JavaFoil+Calcfoil stall+Eppler ext transition |  |  |  | L/D Max: | 152.763 | at alpha= | 4 | deg
Re: | 4000000 |  |  | Cd Min: | 0.00387 | at alpha= | -1 | deg
Mach: | 0.1 |  |  | Cl=0 at alpha= | -3.4576 | deg
|  |  |  | @ Cl=0.1, Cd= | 0.0044132
|  |  |  | @ Cl=0.4, Cd= | 0.0041964
|  |  |  | @ Cl=0.6, Cd= | 0.0048081
alpha (deg) | Cl | Cd | Cm | Cl/Cd
-14 | -0.534 | 0.09068 | -0.045 | -5.887
-13.5 | -0.541 | 0.08564 | -0.046 | -6.311
-13 | -0.544 | 0.08121 | -0.046 | -6.704
-12.5 | -0.545 | 0.07683 | -0.046 | -7.098
-12 | -0.543 | 0.07269 | -0.046 | -7.469
-11.5 | -0.539 | 0.06705 | -0.048 | -8.034
-11 | -0.531 | 0.06132 | -0.051 | -8.664
-10.5 | -0.526 | 0.05094 | -0.057 | -10.334
-10 | -0.539 | 0.02934 | -0.069 | -18.373
-9.5 | -0.551 | 0.01632 | -0.077 | -33.762
-9 | -0.554 | 0.00603 | -0.083 | -91.909
-8.5 | -0.519 | 0.00587 | -0.083 | -88.366
-8 | -0.48 | 0.00566 | -0.083 | -84.752
-7.5 | -0.436 | 0.00554 | -0.083 | -78.736
-7 | -0.39 | 0.00539 | -0.084 | -72.262
-6.5 | -0.34 | 0.00524 | -0.084 | -64.873
-6 | -0.288 | 0.00512 | -0.084 | -56.303
-5.5 | -0.234 | 0.005 | -0.084 | -46.788
-5 | -0.178 | 0.00489 | -0.085 | -36.497
-4.5 | -0.121 | 0.0048 | -0.085 | -25.288
-4 | -0.063 | 0.00464 | -0.085 | -13.695
-3.5 | -0.005 | 0.00455 | -0.085 | -1.089
-3 | 0.054 | 0.00446 | -0.085 | 12.135
-2.5 | 0.113 | 0.0044 | -0.085 | 25.754
-2 | 0.172 | 0.00434 | -0.086 | 39.696
-1.5 | 0.231 | 0.00394 | -0.086 | 58.817
-1 | 0.291 | 0.00387 | -0.086 | 75.121
-0.5 | 0.35 | 0.00401 | -0.086 | 87.145
0 | 0.409 | 0.00423 | -0.086 | 96.483
0.5 | 0.467 | 0.00444 | -0.087 | 105.211
1 | 0.526 | 0.00463 | -0.087 | 113.768
1.5 | 0.585 | 0.00477 | -0.087 | 122.632
2 | 0.644 | 0.00492 | -0.087 | 131.027
2.5 | 0.703 | 0.00507 | -0.087 | 138.495
3 | 0.759 | 0.00525 | -0.087 | 144.451
3.5 | 0.816 | 0.00547 | -0.087 | 149.123
4 | 0.872 | 0.00571 | -0.088 | 152.763
4.5 | 0.928 | 0.00627 | -0.088 | 147.944
5 | 0.983 | 0.00675 | -0.088 | 145.658
5.5 | 1.037 | 0.00711 | -0.088 | 145.735
6 | 1.088 | 0.00741 | -0.088 | 146.817
6.5 | 1.137 | 0.00776 | -0.088 | 146.439
7 | 1.184 | 0.00803 | -0.088 | 147.393
7.5 | 1.228 | 0.00838 | -0.088 | 146.405
8 | 1.268 | 0.00877 | -0.089 | 144.573
8.5 | 1.3 | 0.00922 | -0.089 | 140.981
9 | 1.326 | 0.00943 | -0.089 | 140.665
9.5 | 1.345 | 0.01006 | -0.089 | 133.728
10 | 1.358 | 0.01073 | -0.089 | 126.521
10.5 | 1.363 | 0.01636 | -0.089 | 83.332
11 | 1.362 | 0.01772 | -0.089 | 76.843
11.5 | 1.335 | 0.01761 | -0.088 | 75.848
12 | 1.304 | 0.01963 | -0.087 | 66.439
12.5 | 1.262 | 0.02267 | -0.086 | 55.658
13 | 1.208 | 0.02751 | -0.084 | 43.926
13.5 | 1.13 | 0.0398 | -0.079 | 28.386
14 | 1.042 | 0.06134 | -0.072 | 16.992
14.5 | 0.976 | 0.07953 | -0.066 | 12.274
15 | 0.921 | 0.09386 | -0.061 | 9.813
15.5 | 0.871 | 0.10593 | -0.057 | 8.224

## 68. Re 4M Mach 0.10 (2)
BIGFOIL.COM POLAR EXPORT
s2046
S2046 |  |  |  | Cl Max: | 1.8628 | at alpha= | 17 | deg
XFOIL ncrit=9 |  |  |  | L/D Max: | 127.643 | at alpha= | 6.5 | deg
Re: | 4000000 |  |  | Cd Min: | 0.22541 | at alpha= | -19 | deg
Mach: | 0.1 |  |  | Cl=0 at alpha= | -3.3902 | deg
|  |  |  | @ Cl=0.1, Cd= | 0.0051244
|  |  |  | @ Cl=0.4, Cd= | 0.0045368
|  |  |  | @ Cl=0.6, Cd= | 0.0055177
alpha (deg) | Cl | Cd | Cm | Cl/Cd
-19 | -0.6576 | 0.22541 | 0.0304 | -2.9174
-18.5 | -0.6419 | 0.21967 | 0.0272 | -2.9221
-18 | -0.6272 | 0.21295 | 0.0239 | -2.9453
-17.5 | -0.6114 | 0.20681 | 0.0207 | -2.9563
-15.5 | -0.4328 | 0.1572 | -0.0005 | -2.7532
-14.5 | -1.1153 | 0.03671 | -0.0736 | -30.3814
-14 | -1.1311 | 0.02782 | -0.0829 | -40.6578
-13.5 | -1.1039 | 0.02482 | -0.0831 | -44.4762
-13 | -1.0696 | 0.02251 | -0.0825 | -47.5167
-12.5 | -1.0328 | 0.02052 | -0.0814 | -50.3314
-12 | -0.9933 | 0.01835 | -0.0806 | -54.1308
-11.5 | -0.9335 | 0.01662 | -0.083 | -56.1673
-11 | -0.8725 | 0.01506 | -0.0853 | -57.9349
-10.5 | -0.8099 | 0.01378 | -0.0876 | -58.7736
-10 | -0.7492 | 0.0127 | -0.0892 | -58.9921
-9.5 | -0.6878 | 0.01168 | -0.0908 | -58.887
-9 | -0.6296 | 0.0096 | -0.0924 | -65.5833
-8.5 | -0.5737 | 0.00901 | -0.0924 | -63.6737
-8 | -0.5193 | 0.00854 | -0.0919 | -60.808
-7.5 | -0.4648 | 0.00813 | -0.0914 | -57.171
-6.5 | -0.3531 | 0.00735 | -0.091 | -48.0408
-6 | -0.2966 | 0.00684 | -0.0909 | -43.3626
-5.5 | -0.2402 | 0.0064 | -0.0908 | -37.5312
-5 | -0.1837 | 0.00615 | -0.0906 | -29.8699
-4.5 | -0.1268 | 0.00598 | -0.0905 | -21.204
-4 | -0.0697 | 0.00574 | -0.0905 | -12.1429
-3.5 | -0.0126 | 0.0054 | -0.0906 | -2.3333
-3 | 0.0448 | 0.00524 | -0.0906 | 8.5496
-2.5 | 0.1021 | 0.00512 | -0.0907 | 19.9414
-2 | 0.1594 | 0.005 | -0.0907 | 31.88
-1.5 | 0.2165 | 0.00488 | -0.0908 | 44.3648
-1 | 0.2734 | 0.00471 | -0.0909 | 58.0467
-0.5 | 0.3301 | 0.00455 | -0.091 | 72.5495
0 | 0.3863 | 0.00449 | -0.0911 | 86.0356
0.5 | 0.4419 | 0.00468 | -0.0909 | 94.4231
1 | 0.4971 | 0.00499 | -0.0907 | 99.6192
1.5 | 0.5522 | 0.00532 | -0.0904 | 103.797
2 | 0.6078 | 0.00555 | -0.0902 | 109.5135
2.5 | 0.6635 | 0.00577 | -0.09 | 114.9913
3 | 0.7188 | 0.00606 | -0.0898 | 118.6139
4 | 0.8277 | 0.00685 | -0.089 | 120.8321
4.5 | 0.8813 | 0.00735 | -0.0885 | 119.9048
5 | 0.9353 | 0.00775 | -0.088 | 120.6839
5.5 | 0.9892 | 0.00814 | -0.0875 | 121.5233
6 | 1.0427 | 0.00843 | -0.087 | 123.6892
6.5 | 1.0939 | 0.00857 | -0.0858 | 127.6429
7 | 1.1476 | 0.00901 | -0.0853 | 127.3696
7.5 | 1.2005 | 0.00952 | -0.0847 | 126.1029
8 | 1.2538 | 0.00994 | -0.0841 | 126.1368
8.5 | 1.3058 | 0.01051 | -0.0833 | 124.2436
9 | 1.3579 | 0.01101 | -0.0826 | 123.3333
9.5 | 1.4085 | 0.01165 | -0.0816 | 120.9013
10 | 1.4582 | 0.01234 | -0.0806 | 118.1686
10.5 | 1.5071 | 0.01308 | -0.0794 | 115.2217
11 | 1.5543 | 0.01393 | -0.078 | 111.5793
11.5 | 1.6 | 0.01488 | -0.0763 | 107.5269
12 | 1.6445 | 0.01584 | -0.0746 | 103.8194
12.5 | 1.6859 | 0.01701 | -0.0723 | 99.1123
13 | 1.7274 | 0.01801 | -0.0702 | 95.9134
13.5 | 1.7652 | 0.01919 | -0.0675 | 91.9854
14 | 1.7974 | 0.02059 | -0.0641 | 87.2948
14.5 | 1.814 | 0.02218 | -0.0581 | 81.7854
15 | 1.8258 | 0.02413 | -0.0522 | 75.6651
15.5 | 1.841 | 0.02612 | -0.0476 | 70.4824
16 | 1.8526 | 0.02865 | -0.0434 | 64.6632
16.5 | 1.8595 | 0.03187 | -0.0398 | 58.3464
17 | 1.8628 | 0.03581 | -0.0371 | 52.019
17.5 | 1.8593 | 0.04094 | -0.0353 | 45.4152
18 | 1.8504 | 0.04734 | -0.035 | 39.0875
18.5 | 1.8341 | 0.05559 | -0.0365 | 32.9933
19 | 1.8069 | 0.06662 | -0.0406 | 27.1225
19.5 | 1.7686 | 0.08095 | -0.0477 | 21.8481
20 | 1.7108 | 0.10033 | -0.0587 | 17.0517

## 69. Re 4M Mach 0.25 (1)
BIGFOIL.COM POLAR EXPORT
s2046
S2046 |  |  |  | Cl Max: | 1.334 | at alpha= | 9.5 | deg
JavaFoil+Calcfoil stall+Eppler ext transition |  |  |  | L/D Max: | 153.941 | at alpha= | 4 | deg
Re: | 4000000 |  |  | Cd Min: | 0.0039 | at alpha= | -1 | deg
Mach: | 0.25 |  |  | Cl=0 at alpha= | -3.459 | deg
|  |  |  | @ Cl=0.1, Cd= | 0.0044387
|  |  |  | @ Cl=0.4, Cd= | 0.0042113
|  |  |  | @ Cl=0.6, Cd= | 0.0048077
alpha (deg) | Cl | Cd | Cm | Cl/Cd
-13.5 | -0.349 | 0.08843 | -0.047 | -3.948
-13 | -0.382 | 0.0837 | -0.047 | -4.567
-12.5 | -0.41 | 0.0787 | -0.047 | -5.215
-12 | -0.433 | 0.07428 | -0.048 | -5.83
-11.5 | -0.45 | 0.06963 | -0.048 | -6.461
-11 | -0.46 | 0.06527 | -0.049 | -7.054
-10.5 | -0.465 | 0.06099 | -0.05 | -7.619
-10 | -0.462 | 0.05741 | -0.05 | -8.045
-9.5 | -0.457 | 0.0502 | -0.055 | -9.103
-9 | -0.482 | 0.02198 | -0.074 | -21.945
-8.5 | -0.493 | 0.01543 | -0.082 | -31.958
-8 | -0.476 | 0.00583 | -0.086 | -81.593
-7.5 | -0.437 | 0.0057 | -0.086 | -76.739
-7 | -0.393 | 0.00551 | -0.086 | -71.342
-6.5 | -0.345 | 0.00535 | -0.086 | -64.577
-6 | -0.294 | 0.0052 | -0.086 | -56.463
-5.5 | -0.239 | 0.00507 | -0.087 | -47.195
-5 | -0.183 | 0.00494 | -0.087 | -36.984
-4.5 | -0.124 | 0.00485 | -0.087 | -25.692
-4 | -0.065 | 0.00471 | -0.087 | -13.85
-3.5 | -0.005 | 0.00458 | -0.087 | -1.112
-3 | 0.056 | 0.00449 | -0.088 | 12.406
-2.5 | 0.116 | 0.00442 | -0.088 | 26.337
-2 | 0.177 | 0.00435 | -0.088 | 40.678
-1.5 | 0.238 | 0.00398 | -0.088 | 59.756
-1 | 0.299 | 0.0039 | -0.088 | 76.618
-0.5 | 0.359 | 0.00405 | -0.089 | 88.68
0 | 0.42 | 0.00429 | -0.089 | 97.772
0.5 | 0.48 | 0.00449 | -0.089 | 106.91
1 | 0.541 | 0.00467 | -0.089 | 115.79
1.5 | 0.601 | 0.00481 | -0.089 | 124.997
2 | 0.662 | 0.00496 | -0.089 | 133.402
2.5 | 0.722 | 0.00514 | -0.09 | 140.502
3 | 0.779 | 0.00532 | -0.09 | 146.528
3.5 | 0.838 | 0.00555 | -0.09 | 150.918
4 | 0.896 | 0.00582 | -0.09 | 153.941
4.5 | 0.952 | 0.00658 | -0.09 | 144.709
5 | 1.008 | 0.00699 | -0.09 | 144.301
5.5 | 1.063 | 0.00728 | -0.09 | 146.008
6 | 1.114 | 0.00763 | -0.09 | 145.942
6.5 | 1.163 | 0.00799 | -0.091 | 145.471
7 | 1.208 | 0.00829 | -0.091 | 145.68
7.5 | 1.25 | 0.0087 | -0.091 | 143.715
8 | 1.288 | 0.00919 | -0.091 | 140.153
8.5 | 1.313 | 0.00971 | -0.091 | 135.259
9 | 1.329 | 0.01003 | -0.091 | 132.448
9.5 | 1.334 | 0.01079 | -0.091 | 123.715
10 | 1.33 | 0.01699 | -0.091 | 78.269
10.5 | 1.302 | 0.01591 | -0.091 | 81.836
11 | 1.255 | 0.01903 | -0.089 | 65.947
11.5 | 1.193 | 0.02284 | -0.087 | 52.212
12 | 1.087 | 0.03539 | -0.082 | 30.731
12.5 | 0.949 | 0.0667 | -0.068 | 14.226
13 | 0.857 | 0.08559 | -0.059 | 10.011
13.5 | 0.776 | 0.09753 | -0.053 | 7.952
14 | 0.694 | 0.10724 | -0.05 | 6.471
14.5 | 0.608 | 0.11615 | -0.049 | 5.239

## 70. Re 4M Mach 0.25 (2)
BIGFOIL.COM POLAR EXPORT
s2046
S2046 |  |  |  | Cl Max: | 1.7743 | at alpha= | 14.5 | deg
XFOIL ncrit=9 |  |  |  | L/D Max: | 127.124 | at alpha= | 6.5 | deg
Re: | 4000000 |  |  | Cd Min: | 0.20461 | at alpha= | 19.5 | deg
Mach: | 0.25 |  |  | Cl=0 at alpha= | -3.3763 | deg
|  |  |  | @ Cl=0.1, Cd= | 0.005161
|  |  |  | @ Cl=0.4, Cd= | 0.0045783
|  |  |  | @ Cl=0.6, Cd= | 0.005514
alpha (deg) | Cl | Cd | Cm | Cl/Cd
-16 | -0.5739 | 0.18729 | 0.0114 | -3.0642
-15.5 | -0.5619 | 0.17942 | 0.0082 | -3.1318
-15 | -0.554 | 0.16977 | 0.0048 | -3.2632
-14.5 | -0.542 | 0.16262 | 0.0017 | -3.3329
-14 | -0.5281 | 0.15622 | -0.001 | -3.3805
-13.5 | -0.514 | 0.14997 | -0.0036 | -3.4274
-13 | -0.5087 | 0.14081 | -0.0069 | -3.6127
-12 | -0.6278 | 0.09362 | -0.0274 | -6.7058
-11.5 | -0.7058 | 0.07164 | -0.042 | -9.852
-11 | -0.8479 | 0.0366 | -0.0716 | -23.1667
-10.5 | -0.8355 | 0.02496 | -0.086 | -33.4736
-10 | -0.7795 | 0.01916 | -0.0924 | -40.6837
-9.5 | -0.7193 | 0.01593 | -0.0951 | -45.1538
-9 | -0.6544 | 0.0135 | -0.0975 | -48.4741
-8.5 | -0.6017 | 0.01048 | -0.0975 | -57.4141
-8 | -0.5453 | 0.00951 | -0.0965 | -57.3396
-7.5 | -0.4878 | 0.00887 | -0.0957 | -54.9944
-7 | -0.4293 | 0.00825 | -0.0951 | -52.0364
-6.5 | -0.3702 | 0.00774 | -0.0946 | -47.8295
-6 | -0.3109 | 0.0073 | -0.0943 | -42.589
-5.5 | -0.2518 | 0.00663 | -0.094 | -37.9789
-5 | -0.1929 | 0.0063 | -0.0936 | -30.619
-4.5 | -0.1335 | 0.00606 | -0.0934 | -22.0297
-4 | -0.0742 | 0.00583 | -0.0932 | -12.7273
-3.5 | -0.0147 | 0.0055 | -0.0932 | -2.6727
-3 | 0.0447 | 0.00531 | -0.0932 | 8.4181
-2.5 | 0.1041 | 0.00515 | -0.0932 | 20.2136
-2 | 0.1633 | 0.00504 | -0.0932 | 32.4008
-1.5 | 0.2224 | 0.00494 | -0.0932 | 45.0202
-1 | 0.2812 | 0.00477 | -0.0933 | 58.9518
-0.5 | 0.3397 | 0.00463 | -0.0934 | 73.3693
0 | 0.3975 | 0.00457 | -0.0934 | 86.9803
0.5 | 0.4549 | 0.00476 | -0.0932 | 95.5672
1 | 0.512 | 0.00506 | -0.0929 | 101.1858
1.5 | 0.569 | 0.00539 | -0.0926 | 105.5659
2 | 0.6265 | 0.00562 | -0.0924 | 111.4769
3 | 0.7412 | 0.00618 | -0.0917 | 119.9353
3.5 | 0.7979 | 0.00657 | -0.0912 | 121.446
4 | 0.8538 | 0.00706 | -0.0906 | 120.9348
4.5 | 0.9095 | 0.00758 | -0.0899 | 119.9868
5 | 0.9658 | 0.008 | -0.0892 | 120.725
5.5 | 1.0223 | 0.00837 | -0.0885 | 122.1386
6 | 1.0785 | 0.0087 | -0.0877 | 123.9655
6.5 | 1.1314 | 0.0089 | -0.0861 | 127.1236
7 | 1.1876 | 0.00938 | -0.0852 | 126.6098
7.5 | 1.2438 | 0.00987 | -0.0842 | 126.0182
8 | 1.299 | 0.01048 | -0.083 | 123.9504
8.5 | 1.3544 | 0.01103 | -0.0818 | 122.7924
9 | 1.4084 | 0.01173 | -0.0803 | 120.0682
9.5 | 1.4612 | 0.01252 | -0.0786 | 116.7093
10 | 1.5125 | 0.01344 | -0.0766 | 112.5372
10.5 | 1.5618 | 0.0145 | -0.0742 | 107.7103
11 | 1.61 | 0.0156 | -0.0716 | 103.2051
11.5 | 1.6544 | 0.01695 | -0.0685 | 97.6047
12 | 1.6975 | 0.01826 | -0.0651 | 92.9628
12.5 | 1.7344 | 0.01984 | -0.061 | 87.4194
13 | 1.7568 | 0.02165 | -0.0546 | 81.1455
13.5 | 1.7634 | 0.02416 | -0.047 | 72.9884
14 | 1.7711 | 0.02706 | -0.0409 | 65.4508
14.5 | 1.7743 | 0.03074 | -0.0358 | 57.7196
15 | 1.7687 | 0.03577 | -0.0321 | 49.4465
15.5 | 1.7551 | 0.04244 | -0.0304 | 41.3549
16 | 1.7337 | 0.05116 | -0.0313 | 33.8878
16.5 | 1.6992 | 0.06326 | -0.036 | 26.8606
17 | 1.656 | 0.07881 | -0.0445 | 21.0126
17.5 | 1.5973 | 0.09871 | -0.0567 | 16.1817
18 | 1.5266 | 0.12195 | -0.0716 | 12.5182
18.5 | 1.4468 | 0.14839 | -0.0893 | 9.75
19 | 1.3631 | 0.17765 | -0.11 | 7.673
19.5 | 1.3 | 0.20461 | -0.1295 | 6.3536

## 71. Re 4M Mach 0.50 (1)
BIGFOIL.COM POLAR EXPORT
s2046
S2046 |  |  |  | Cl Max: | 1.259 | at alpha= | 7 | deg
JavaFoil+Calcfoil stall+Eppler ext transition |  |  |  | L/D Max: | 156.691 | at alpha= | 3.5 | deg
Re: | 4000000 |  |  | Cd Min: | 0.00406 | at alpha= | -1 | deg
Mach: | 0.5 |  |  | Cl=0 at alpha= | -3.4559 | deg
|  |  |  | @ Cl=0.1, Cd= | 0.0045785
|  |  |  | @ Cl=0.4, Cd= | 0.0042735
|  |  |  | @ Cl=0.6, Cd= | 0.0048553
alpha (deg) | Cl | Cd | Cm | Cl/Cd
-20 | -0.916 | 0.16171 | -0.053 | -5.666
-19.5 | -0.891 | 0.1591 | -0.054 | -5.6
-19 | -0.863 | 0.15323 | -0.054 | -5.634
-18.5 | -0.835 | 0.14788 | -0.053 | -5.645
-18 | -0.805 | 0.14427 | -0.052 | -5.581
-17.5 | -0.778 | 0.13894 | -0.051 | -5.597
-17 | -0.75 | 0.13508 | -0.051 | -5.553
-16.5 | -0.723 | 0.13055 | -0.051 | -5.535
-16 | -0.695 | 0.12706 | -0.051 | -5.47
-15.5 | -0.668 | 0.12149 | -0.051 | -5.495
-15 | -0.641 | 0.11857 | -0.052 | -5.408
-14.5 | -0.613 | 0.11104 | -0.052 | -5.524
-14 | -0.585 | 0.10731 | -0.05 | -5.447
-13.5 | -0.556 | 0.10312 | -0.048 | -5.391
-13 | -0.528 | 0.09883 | -0.047 | -5.344
-12.5 | -0.5 | 0.09527 | -0.047 | -5.253
-12 | -0.473 | 0.09085 | -0.047 | -5.205
-11.5 | -0.445 | 0.08809 | -0.047 | -5.056
-11 | -0.418 | 0.08526 | -0.048 | -4.9
-10.5 | -0.389 | 0.07887 | -0.045 | -4.937
-10 | -0.362 | 0.07095 | -0.045 | -5.099
-9.5 | -0.334 | 0.06484 | -0.045 | -5.154
-9 | -0.307 | 0.05947 | -0.046 | -5.158
-8.5 | -0.279 | 0.06576 | -0.043 | -4.235
-8 | -0.252 | 0.0541 | -0.048 | -4.653
-7.5 | -0.225 | 0.04738 | -0.054 | -4.757
-7 | -0.202 | 0.03803 | -0.065 | -5.301
-6.5 | -0.253 | 0.01446 | -0.09 | -17.499
-6 | -0.292 | 0.00579 | -0.097 | -50.512
-5.5 | -0.253 | 0.00549 | -0.097 | -46.015
-5 | -0.198 | 0.00526 | -0.097 | -37.655
-4.5 | -0.137 | 0.0051 | -0.097 | -26.835
-4 | -0.072 | 0.00497 | -0.098 | -14.533
-3.5 | -0.006 | 0.00473 | -0.098 | -1.199
-3 | 0.062 | 0.00464 | -0.098 | 13.411
-2.5 | 0.13 | 0.00453 | -0.098 | 28.712
-2 | 0.198 | 0.00447 | -0.098 | 44.257
-1.5 | 0.266 | 0.0044 | -0.099 | 60.431
-1 | 0.334 | 0.00406 | -0.099 | 82.31
-0.5 | 0.402 | 0.00428 | -0.099 | 93.804
0 | 0.469 | 0.0045 | -0.099 | 104.245
0.5 | 0.537 | 0.00467 | -0.099 | 115.034
1 | 0.605 | 0.00487 | -0.1 | 124.229
1.5 | 0.672 | 0.005 | -0.1 | 134.434
2 | 0.74 | 0.0052 | -0.1 | 142.291
2.5 | 0.807 | 0.00541 | -0.1 | 149.365
3 | 0.87 | 0.00565 | -0.1 | 153.815
3.5 | 0.934 | 0.00596 | -0.1 | 156.691
4 | 0.996 | 0.00683 | -0.101 | 145.834
4.5 | 1.057 | 0.00734 | -0.101 | 144.086
5 | 1.115 | 0.00773 | -0.101 | 144.235
5.5 | 1.169 | 0.00823 | -0.101 | 141.97
6 | 1.214 | 0.00875 | -0.101 | 138.699
6.5 | 1.246 | 0.00934 | -0.101 | 133.364
7 | 1.259 | 0.01009 | -0.101 | 124.83
7.5 | 1.236 | 0.01119 | -0.102 | 110.467
8 | 1.079 | 0.01911 | -0.099 | 56.49
8.5 | 0.649 | 0.06479 | -0.049 | 10.01
9 | 0.674 | 0.07368 | -0.047 | 9.146
9.5 | 0.7 | 0.07419 | -0.047 | 9.435
10 | 0.727 | 0.07844 | -0.049 | 9.264
10.5 | 0.755 | 0.08276 | -0.053 | 9.124
11 | 0.78 | 0.08761 | -0.052 | 8.904
11.5 | 0.806 | 0.09123 | -0.052 | 8.838
12 | 0.832 | 0.09659 | -0.053 | 8.618

## 72. Re 4M Mach 0.50 (2)
BIGFOIL.COM POLAR EXPORT
s2046
S2046 |  |  |  | Cl Max: | 1.5345 | at alpha= | 8.5 | deg
XFOIL ncrit=9 |  |  |  | L/D Max: | 125.193 | at alpha= | 3 | deg
Re: | 4000000 |  |  | Cd Min: | 0.13779 | at alpha= | 13.5 | deg
Mach: | 0.5 |  |  | Cl=0 at alpha= | -99 | deg
|  |  |  | @ Cl=0.1, Cd= | 0.00493
|  |  |  | @ Cl=0.4, Cd= | 0.00493
|  |  |  | @ Cl=0.6, Cd= | 0.0054907
alpha (deg) | Cl | Cd | Cm | Cl/Cd
0 | 0.4471 | 0.00493 | -0.1034 | 90.6897
0.5 | 0.5125 | 0.0051 | -0.103 | 100.4902
1 | 0.5781 | 0.00538 | -0.1025 | 107.4535
1.5 | 0.6434 | 0.00571 | -0.1019 | 112.6795
2 | 0.7095 | 0.00598 | -0.1013 | 118.6455
2.5 | 0.7758 | 0.00629 | -0.1005 | 123.3386
3 | 0.8413 | 0.00672 | -0.0995 | 125.1935
3.5 | 0.9055 | 0.00733 | -0.0981 | 123.5334
4 | 0.9699 | 0.00799 | -0.0964 | 121.3892
4.5 | 1.0361 | 0.00852 | -0.0947 | 121.608
5 | 1.1032 | 0.00902 | -0.0927 | 122.306
5.5 | 1.171 | 0.00953 | -0.0905 | 122.8751
6 | 1.2393 | 0.01005 | -0.0879 | 123.3134
6.5 | 1.3021 | 0.01043 | -0.0838 | 124.8418
7 | 1.371 | 0.01116 | -0.0803 | 122.8495
7.5 | 1.4391 | 0.01206 | -0.076 | 119.3284
8 | 1.5026 | 0.01343 | -0.0703 | 111.8838
8.5 | 1.5345 | 0.01685 | -0.0604 | 91.0682
9 | 1.5167 | 0.02166 | -0.0469 | 70.0231
9.5 | 1.4838 | 0.02794 | -0.0369 | 53.1067
10 | 1.4425 | 0.03651 | -0.0327 | 39.5097
10.5 | 1.4014 | 0.04746 | -0.0348 | 29.528
11 | 1.3625 | 0.06113 | -0.0426 | 22.2886
11.5 | 1.3304 | 0.07639 | -0.053 | 17.4159
12 | 1.3007 | 0.09203 | -0.0632 | 14.1334
12.5 | 1.2734 | 0.10753 | -0.073 | 11.8423
13 | 1.2492 | 0.12281 | -0.0826 | 10.1718
13.5 | 1.2291 | 0.13779 | -0.0924 | 8.9201

## 73. Re 5M Mach 0.00 (1)
BIGFOIL.COM POLAR EXPORT
s2046
S2046 |  |  |  | Cl Max: | 1.37 | at alpha= | 11 | deg
JavaFoil+Calcfoil stall+Eppler ext transition |  |  |  | L/D Max: | 153.941 | at alpha= | 4 | deg
Re: | 5000000 |  |  | Cd Min: | 0.00402 | at alpha= | -1 | deg
Mach: | 0 |  |  | Cl=0 at alpha= | -3.4576 | deg
|  |  |  | @ Cl=0.1, Cd= | 0.0043488
|  |  |  | @ Cl=0.4, Cd= | 0.0042876
|  |  |  | @ Cl=0.6, Cd= | 0.0047427
alpha (deg) | Cl | Cd | Cm | Cl/Cd
-14.5 | -0.553 | 0.0926 | -0.046 | -5.976
-14 | -0.559 | 0.08781 | -0.047 | -6.37
-13.5 | -0.563 | 0.08284 | -0.047 | -6.798
-13 | -0.564 | 0.07817 | -0.048 | -7.219
-12.5 | -0.563 | 0.07371 | -0.048 | -7.633
-12 | -0.558 | 0.06884 | -0.049 | -8.112
-11.5 | -0.554 | 0.06177 | -0.052 | -8.965
-11 | -0.547 | 0.05437 | -0.056 | -10.059
-10.5 | -0.571 | 0.02688 | -0.07 | -21.251
-10 | -0.575 | 0.01669 | -0.076 | -34.456
-9.5 | -0.588 | 0.0061 | -0.082 | -96.402
-9 | -0.556 | 0.00585 | -0.082 | -95.017
-8.5 | -0.52 | 0.00569 | -0.083 | -91.388
-8 | -0.479 | 0.00549 | -0.083 | -87.348
-7.5 | -0.436 | 0.00538 | -0.083 | -80.937
-7 | -0.389 | 0.00524 | -0.083 | -74.25
-6.5 | -0.339 | 0.00511 | -0.083 | -66.398
-6 | -0.287 | 0.00498 | -0.084 | -57.602
-5.5 | -0.233 | 0.00487 | -0.084 | -47.9
-5 | -0.178 | 0.00477 | -0.084 | -37.193
-4.5 | -0.121 | 0.0047 | -0.084 | -25.719
-4 | -0.063 | 0.00452 | -0.084 | -13.967
-3.5 | -0.005 | 0.00447 | -0.085 | -1.105
-3 | 0.054 | 0.00438 | -0.085 | 12.288
-2.5 | 0.113 | 0.00434 | -0.085 | 25.988
-2 | 0.172 | 0.00432 | -0.085 | 39.68
-1.5 | 0.23 | 0.00419 | -0.085 | 55.007
-1 | 0.289 | 0.00402 | -0.086 | 71.926
-0.5 | 0.348 | 0.00418 | -0.086 | 83.111
0 | 0.406 | 0.0043 | -0.086 | 94.531
0.5 | 0.465 | 0.00444 | -0.086 | 104.663
1 | 0.524 | 0.0046 | -0.086 | 113.83
1.5 | 0.582 | 0.0047 | -0.086 | 123.787
2 | 0.641 | 0.00484 | -0.087 | 132.496
2.5 | 0.699 | 0.005 | -0.087 | 139.961
3 | 0.755 | 0.00517 | -0.087 | 146.036
3.5 | 0.812 | 0.00537 | -0.087 | 151.058
4 | 0.868 | 0.00564 | -0.087 | 153.941
4.5 | 0.923 | 0.00628 | -0.087 | 146.986
5 | 0.978 | 0.00663 | -0.087 | 147.436
5.5 | 1.032 | 0.00688 | -0.088 | 149.936
6 | 1.083 | 0.00716 | -0.088 | 151.315
6.5 | 1.132 | 0.00749 | -0.088 | 151.12
7 | 1.179 | 0.00774 | -0.088 | 152.338
7.5 | 1.223 | 0.00807 | -0.088 | 151.476
8 | 1.265 | 0.00844 | -0.088 | 149.803
8.5 | 1.297 | 0.00885 | -0.088 | 146.519
9 | 1.324 | 0.00933 | -0.088 | 141.912
9.5 | 1.345 | 0.00982 | -0.088 | 136.962
10 | 1.36 | 0.01014 | -0.088 | 134.152
10.5 | 1.368 | 0.01088 | -0.089 | 125.705
11 | 1.37 | 0.01645 | -0.089 | 83.26
11.5 | 1.355 | 0.01501 | -0.088 | 90.255
12 | 1.331 | 0.01784 | -0.087 | 74.621
12.5 | 1.298 | 0.01988 | -0.086 | 65.286
13 | 1.255 | 0.02289 | -0.085 | 54.847
13.5 | 1.2 | 0.0286 | -0.083 | 41.943
14 | 1.13 | 0.03952 | -0.079 | 28.6
14.5 | 1.051 | 0.05849 | -0.073 | 17.973
15 | 0.987 | 0.07672 | -0.068 | 12.864
15.5 | 0.934 | 0.09165 | -0.063 | 10.188
16 | 0.886 | 0.10476 | -0.06 | 8.455

## 74. Re 5M Mach 0.00 (2)
BIGFOIL.COM POLAR EXPORT
s2046
S2046 |  |  |  | Cl Max: | 1.9162 | at alpha= | 17.5 | deg
XFOIL ncrit=9 |  |  |  | L/D Max: | 132.953 | at alpha= | 7 | deg
Re: | 5000000 |  |  | Cd Min: | 0.07073 | at alpha= | 20 | deg
Mach: | 0 |  |  | Cl=0 at alpha= | -3.3904 | deg
|  |  |  | @ Cl=0.1, Cd= | 0.0049834
|  |  |  | @ Cl=0.4, Cd= | 0.0046382
|  |  |  | @ Cl=0.6, Cd= | 0.0054251
alpha (deg) | Cl | Cd | Cm | Cl/Cd
-16.5 | -1.2996 | 0.03467 | -0.0774 | -37.4849
-16 | -1.3129 | 0.02691 | -0.085 | -48.7886
-15.5 | -1.2895 | 0.02399 | -0.0852 | -53.7516
-15 | -1.2563 | 0.02185 | -0.0847 | -57.4966
-14.5 | -1.2176 | 0.02017 | -0.0841 | -60.3669
-14 | -1.176 | 0.01877 | -0.0834 | -62.6532
-13.5 | -1.1326 | 0.01764 | -0.0824 | -64.2063
-13 | -1.0899 | 0.01649 | -0.0812 | -66.0946
-12.5 | -1.0401 | 0.01531 | -0.0813 | -67.936
-12 | -0.9809 | 0.01403 | -0.0833 | -69.9145
-11.5 | -0.9207 | 0.01298 | -0.0852 | -70.9322
-11 | -0.8593 | 0.01202 | -0.0872 | -71.4892
-10.5 | -0.7985 | 0.01118 | -0.0889 | -71.4222
-9.5 | -0.6785 | 0.00985 | -0.0914 | -68.8832
-9 | -0.6256 | 0.0088 | -0.0912 | -71.0909
-8.5 | -0.5724 | 0.0082 | -0.0908 | -69.8049
-8 | -0.5184 | 0.00783 | -0.0904 | -66.2069
-7 | -0.4077 | 0.00711 | -0.0901 | -57.3418
-6.5 | -0.3515 | 0.00676 | -0.0901 | -51.997
-6 | -0.2952 | 0.00648 | -0.0901 | -45.5556
-5.5 | -0.2392 | 0.00617 | -0.09 | -38.7682
-5 | -0.1829 | 0.0059 | -0.0899 | -31
-4.5 | -0.1263 | 0.00573 | -0.0899 | -22.0419
-4 | -0.0694 | 0.00556 | -0.09 | -12.482
-3.5 | -0.0125 | 0.00524 | -0.0901 | -2.3855
-3 | 0.0445 | 0.00511 | -0.0902 | 8.7084
-2.5 | 0.1015 | 0.00498 | -0.0902 | 20.3815
-2 | 0.1585 | 0.00488 | -0.0903 | 32.4795
-1.5 | 0.2152 | 0.00482 | -0.0903 | 44.6473
-1 | 0.2718 | 0.00472 | -0.0904 | 57.5847
-0.5 | 0.328 | 0.00464 | -0.0905 | 70.6897
0 | 0.3837 | 0.0046 | -0.0906 | 83.413
0.5 | 0.4392 | 0.00473 | -0.0905 | 92.8541
1 | 0.4942 | 0.00501 | -0.0903 | 98.6427
1.5 | 0.5494 | 0.00528 | -0.0901 | 104.053
2 | 0.6052 | 0.00544 | -0.09 | 111.25
2.5 | 0.6605 | 0.00568 | -0.0898 | 116.2852
3 | 0.7157 | 0.00593 | -0.0896 | 120.6914
3.5 | 0.7701 | 0.0063 | -0.0893 | 122.2381
4 | 0.8241 | 0.00671 | -0.089 | 122.8167
4.5 | 0.8778 | 0.00715 | -0.0886 | 122.7692
5 | 0.9318 | 0.00752 | -0.0882 | 123.9096
5.5 | 0.9859 | 0.00784 | -0.0878 | 125.7526
6 | 1.0396 | 0.00817 | -0.0874 | 127.246
6.5 | 1.0922 | 0.0084 | -0.0868 | 130.0238
7 | 1.1434 | 0.0086 | -0.0858 | 132.9535
7.5 | 1.1964 | 0.00904 | -0.0853 | 132.3451
8 | 1.2491 | 0.00948 | -0.0848 | 131.7616
8.5 | 1.3012 | 0.00996 | -0.0843 | 130.6426
9 | 1.3526 | 0.01048 | -0.0836 | 129.0649
9.5 | 1.4035 | 0.01102 | -0.0829 | 127.3593
10 | 1.453 | 0.01168 | -0.0819 | 124.4007
10.5 | 1.5018 | 0.01237 | -0.081 | 121.4066
11 | 1.5495 | 0.01312 | -0.0798 | 118.1021
11.5 | 1.5959 | 0.01395 | -0.0785 | 114.4014
12 | 1.6409 | 0.01483 | -0.077 | 110.6473
12.5 | 1.6844 | 0.01578 | -0.0754 | 106.7427
13 | 1.7274 | 0.01666 | -0.0737 | 103.6855
13.5 | 1.7672 | 0.01772 | -0.0715 | 99.7291
14 | 1.8028 | 0.01898 | -0.0688 | 94.9842
14.5 | 1.8347 | 0.0203 | -0.0656 | 90.3793
15 | 1.8569 | 0.02149 | -0.0606 | 86.4076
15.5 | 1.8743 | 0.0229 | -0.0554 | 81.8472
16 | 1.8899 | 0.02468 | -0.0507 | 76.5762
16.5 | 1.9019 | 0.02693 | -0.0464 | 70.6238
17 | 1.9113 | 0.02966 | -0.0426 | 64.4403
17.5 | 1.9162 | 0.03311 | -0.0394 | 57.8738
18 | 1.9162 | 0.03744 | -0.0371 | 51.1806
18.5 | 1.9115 | 0.0428 | -0.0359 | 44.6612
19 | 1.898 | 0.04988 | -0.0361 | 38.0513
19.5 | 1.8792 | 0.05868 | -0.0382 | 32.0245
20 | 1.8471 | 0.07073 | -0.0431 | 26.1148

## 75. Re 5M Mach 0.10 (1)
BIGFOIL.COM POLAR EXPORT
s2046
S2046 |  |  |  | Cl Max: | 1.363 | at alpha= | 10.5 | deg
JavaFoil+Calcfoil stall+Eppler ext transition |  |  |  | L/D Max: | 154.092 | at alpha= | 4 | deg
Re: | 5000000 |  |  | Cd Min: | 0.00403 | at alpha= | -1 | deg
Mach: | 0.1 |  |  | Cl=0 at alpha= | -3.4576 | deg
|  |  |  | @ Cl=0.1, Cd= | 0.004351
|  |  |  | @ Cl=0.4, Cd= | 0.0042917
|  |  |  | @ Cl=0.6, Cd= | 0.0047431
alpha (deg) | Cl | Cd | Cm | Cl/Cd
-15 | -0.515 | 0.09856 | -0.046 | -5.226
-14.5 | -0.526 | 0.09358 | -0.046 | -5.62
-14 | -0.535 | 0.08868 | -0.047 | -6.034
-13.5 | -0.542 | 0.08356 | -0.047 | -6.486
-13 | -0.546 | 0.07876 | -0.048 | -6.935
-12.5 | -0.547 | 0.07417 | -0.048 | -7.381
-12 | -0.545 | 0.06984 | -0.049 | -7.809
-11.5 | -0.541 | 0.06422 | -0.051 | -8.429
-11 | -0.535 | 0.05783 | -0.054 | -9.252
-10.5 | -0.542 | 0.04026 | -0.064 | -13.45
-10 | -0.561 | 0.01769 | -0.074 | -31.698
-9.5 | -0.561 | 0.01496 | -0.079 | -37.495
-9 | -0.554 | 0.00587 | -0.083 | -94.392
-8.5 | -0.519 | 0.00572 | -0.083 | -90.758
-8 | -0.48 | 0.00552 | -0.083 | -86.842
-7.5 | -0.436 | 0.00541 | -0.083 | -80.722
-7 | -0.39 | 0.00526 | -0.084 | -74.102
-6.5 | -0.34 | 0.00512 | -0.084 | -66.396
-6 | -0.288 | 0.005 | -0.084 | -57.682
-5.5 | -0.234 | 0.00488 | -0.084 | -47.991
-5 | -0.178 | 0.00479 | -0.085 | -37.274
-4.5 | -0.121 | 0.0047 | -0.085 | -25.81
-4 | -0.063 | 0.00453 | -0.085 | -14.014
-3.5 | -0.005 | 0.00447 | -0.085 | -1.109
-3 | 0.054 | 0.00439 | -0.085 | 12.343
-2.5 | 0.113 | 0.00434 | -0.085 | 26.099
-2 | 0.172 | 0.00432 | -0.086 | 39.867
-1.5 | 0.231 | 0.00419 | -0.086 | 55.186
-1 | 0.291 | 0.00403 | -0.086 | 72.134
-0.5 | 0.35 | 0.00419 | -0.086 | 83.352
0 | 0.409 | 0.00431 | -0.086 | 94.853
0.5 | 0.467 | 0.00445 | -0.087 | 105.074
1 | 0.526 | 0.00461 | -0.087 | 114.226
1.5 | 0.585 | 0.00471 | -0.087 | 124.224
2 | 0.644 | 0.00484 | -0.087 | 132.944
2.5 | 0.703 | 0.005 | -0.087 | 140.431
3 | 0.759 | 0.00518 | -0.087 | 146.416
3.5 | 0.816 | 0.00539 | -0.087 | 151.432
4 | 0.872 | 0.00566 | -0.088 | 154.092
4.5 | 0.928 | 0.0063 | -0.088 | 147.216
5 | 0.983 | 0.00666 | -0.088 | 147.636
5.5 | 1.037 | 0.00691 | -0.088 | 150.059
6 | 1.088 | 0.00719 | -0.088 | 151.283
6.5 | 1.137 | 0.00753 | -0.088 | 151.034
7 | 1.184 | 0.00779 | -0.088 | 152.021
7.5 | 1.228 | 0.00812 | -0.088 | 151.091
8 | 1.268 | 0.0085 | -0.089 | 149.216
8.5 | 1.3 | 0.00893 | -0.089 | 145.596
9 | 1.326 | 0.00942 | -0.089 | 140.805
9.5 | 1.345 | 0.00994 | -0.089 | 135.363
10 | 1.358 | 0.01027 | -0.089 | 132.174
10.5 | 1.363 | 0.01108 | -0.089 | 122.98
11 | 1.362 | 0.01685 | -0.089 | 80.8
11.5 | 1.34 | 0.01404 | -0.088 | 95.389
12 | 1.308 | 0.0186 | -0.087 | 70.331
12.5 | 1.27 | 0.02106 | -0.086 | 60.275
13 | 1.22 | 0.02482 | -0.085 | 49.135
13.5 | 1.151 | 0.0333 | -0.081 | 34.563
14 | 1.063 | 0.05153 | -0.075 | 20.633
14.5 | 0.988 | 0.07185 | -0.069 | 13.75
15 | 0.929 | 0.08715 | -0.064 | 10.665
15.5 | 0.876 | 0.10068 | -0.06 | 8.705

## 76. Re 5M Mach 0.10 (2)
BIGFOIL.COM POLAR EXPORT
s2046
S2046 |  |  |  | Cl Max: | 1.8992 | at alpha= | 17 | deg
XFOIL ncrit=9 |  |  |  | L/D Max: | 132.722 | at alpha= | 7 | deg
Re: | 5000000 |  |  | Cd Min: | 0.08859 | at alpha= | 20 | deg
Mach: | 0.1 |  |  | Cl=0 at alpha= | -3.3883 | deg
|  |  |  | @ Cl=0.1, Cd= | 0.0049843
|  |  |  | @ Cl=0.4, Cd= | 0.0046431
|  |  |  | @ Cl=0.6, Cd= | 0.0054339
alpha (deg) | Cl | Cd | Cm | Cl/Cd
-15.5 | -1.2438 | 0.03172 | -0.0817 | -39.2119
-15 | -1.247 | 0.02557 | -0.0864 | -48.7681
-14.5 | -1.2167 | 0.02296 | -0.0861 | -52.9922
-14 | -1.1789 | 0.02103 | -0.0854 | -56.058
-13.5 | -1.1374 | 0.01953 | -0.0844 | -58.2386
-13 | -1.0956 | 0.01814 | -0.0831 | -60.3969
-12.5 | -1.05 | 0.01677 | -0.0823 | -62.6118
-12 | -0.9906 | 0.01514 | -0.0844 | -65.4293
-11.5 | -0.9298 | 0.01385 | -0.0863 | -67.1336
-11 | -0.8679 | 0.01266 | -0.0883 | -68.5545
-10.5 | -0.8063 | 0.01166 | -0.09 | -69.1509
-10 | -0.7463 | 0.01082 | -0.0911 | -68.9741
-9.5 | -0.6849 | 0.0101 | -0.0925 | -67.8119
-9 | -0.6299 | 0.00954 | -0.0922 | -66.0273
-8.5 | -0.5776 | 0.00834 | -0.0917 | -69.2566
-7.5 | -0.4676 | 0.00758 | -0.0909 | -61.6887
-7 | -0.4113 | 0.00718 | -0.0908 | -57.2841
-6.5 | -0.3545 | 0.00682 | -0.0908 | -51.9795
-6 | -0.2978 | 0.00652 | -0.0907 | -45.6748
-5.5 | -0.2413 | 0.00623 | -0.0906 | -38.7319
-5 | -0.1845 | 0.00592 | -0.0905 | -31.1655
-4.5 | -0.1274 | 0.00575 | -0.0905 | -22.1565
-4 | -0.0702 | 0.00557 | -0.0905 | -12.6032
-3.5 | -0.0128 | 0.00526 | -0.0906 | -2.4335
-3 | 0.0445 | 0.00511 | -0.0906 | 8.7084
-2.5 | 0.1019 | 0.00498 | -0.0907 | 20.4618
-2 | 0.1592 | 0.00488 | -0.0908 | 32.623
-1.5 | 0.2163 | 0.00483 | -0.0908 | 44.7826
-1 | 0.2732 | 0.00473 | -0.0909 | 57.759
-0.5 | 0.3297 | 0.00465 | -0.0909 | 70.9032
0 | 0.3858 | 0.00461 | -0.091 | 83.6876
0.5 | 0.4415 | 0.00474 | -0.0909 | 93.1435
1 | 0.4969 | 0.00502 | -0.0907 | 98.9841
1.5 | 0.5525 | 0.00529 | -0.0905 | 104.4423
2 | 0.6086 | 0.00546 | -0.0904 | 111.4652
2.5 | 0.6643 | 0.0057 | -0.0902 | 116.5439
3 | 0.7198 | 0.00595 | -0.09 | 120.9748
3.5 | 0.7745 | 0.00633 | -0.0897 | 122.3539
4 | 0.8288 | 0.00675 | -0.0893 | 122.7852
4.5 | 0.883 | 0.00719 | -0.0888 | 122.8095
5 | 0.9374 | 0.00755 | -0.0884 | 124.1589
5.5 | 0.9919 | 0.00788 | -0.088 | 125.8756
6 | 1.0461 | 0.0082 | -0.0876 | 127.5732
6.5 | 1.0992 | 0.00847 | -0.0869 | 129.7757
7 | 1.1507 | 0.00867 | -0.0858 | 132.722
7.5 | 1.2043 | 0.0091 | -0.0853 | 132.3407
8 | 1.2573 | 0.00957 | -0.0847 | 131.3793
8.5 | 1.3101 | 0.01004 | -0.0841 | 130.488
9 | 1.3617 | 0.01061 | -0.0833 | 128.3412
9.5 | 1.4133 | 0.01115 | -0.0824 | 126.7534
10 | 1.4633 | 0.01182 | -0.0814 | 123.7986
10.5 | 1.5122 | 0.01259 | -0.0802 | 120.1112
11 | 1.5597 | 0.01343 | -0.0788 | 116.1355
11.5 | 1.6069 | 0.01423 | -0.0774 | 112.9234
12 | 1.6513 | 0.01525 | -0.0756 | 108.282
12.5 | 1.6961 | 0.01612 | -0.0738 | 105.2171
13 | 1.7382 | 0.01714 | -0.0718 | 101.4119
13.5 | 1.7763 | 0.01837 | -0.0691 | 96.6957
14 | 1.8098 | 0.01977 | -0.0659 | 91.5427
14.5 | 1.8388 | 0.02098 | -0.0618 | 87.6454
15 | 1.8561 | 0.02236 | -0.056 | 83.0098
15.5 | 1.8722 | 0.02408 | -0.0509 | 77.7492
16 | 1.8854 | 0.02625 | -0.0462 | 71.8248
16.5 | 1.8941 | 0.02903 | -0.042 | 65.2463
17 | 1.8992 | 0.03247 | -0.0385 | 58.4909
17.5 | 1.8991 | 0.03683 | -0.0359 | 51.5639
18 | 1.8917 | 0.04252 | -0.0345 | 44.4897
18.5 | 1.8788 | 0.04963 | -0.0347 | 37.8561
19 | 1.8537 | 0.05944 | -0.0373 | 31.1861
19.5 | 1.8214 | 0.07178 | -0.0425 | 25.3748
20 | 1.7721 | 0.08859 | -0.0515 | 20.0034

## 77. Re 5M Mach 0.25 (1)
BIGFOIL.COM POLAR EXPORT
s2046
S2046 |  |  |  | Cl Max: | 1.334 | at alpha= | 9.5 | deg
JavaFoil+Calcfoil stall+Eppler ext transition |  |  |  | L/D Max: | 154.122 | at alpha= | 4 | deg
Re: | 5000000 |  |  | Cd Min: | 0.00408 | at alpha= | -1 | deg
Mach: | 0.25 |  |  | Cl=0 at alpha= | -3.459 | deg
|  |  |  | @ Cl=0.1, Cd= | 0.0043807
|  |  |  | @ Cl=0.4, Cd= | 0.0043107
|  |  |  | @ Cl=0.6, Cd= | 0.0047482
alpha (deg) | Cl | Cd | Cm | Cl/Cd
-13.5 | -0.349 | 0.08724 | -0.047 | -4.006
-13 | -0.383 | 0.08216 | -0.048 | -4.659
-12.5 | -0.411 | 0.07692 | -0.049 | -5.347
-12 | -0.434 | 0.07219 | -0.049 | -6.014
-11.5 | -0.451 | 0.06747 | -0.05 | -6.689
-11 | -0.462 | 0.06321 | -0.051 | -7.31
-10.5 | -0.466 | 0.05903 | -0.052 | -7.901
-10 | -0.465 | 0.05467 | -0.053 | -8.497
-9.5 | -0.464 | 0.04436 | -0.06 | -10.463
-9 | -0.5 | 0.0161 | -0.078 | -31.037
-8.5 | -0.509 | 0.00592 | -0.085 | -86.047
-8 | -0.476 | 0.00569 | -0.086 | -83.643
-7.5 | -0.437 | 0.00555 | -0.086 | -78.775
-7 | -0.393 | 0.00537 | -0.086 | -73.201
-6.5 | -0.345 | 0.00522 | -0.086 | -66.132
-6 | -0.294 | 0.00507 | -0.086 | -57.878
-5.5 | -0.239 | 0.00494 | -0.087 | -48.415
-5 | -0.183 | 0.00483 | -0.087 | -37.79
-4.5 | -0.124 | 0.00474 | -0.087 | -26.245
-4 | -0.065 | 0.0046 | -0.087 | -14.177
-3.5 | -0.005 | 0.00449 | -0.087 | -1.133
-3 | 0.056 | 0.00441 | -0.088 | 12.628
-2.5 | 0.116 | 0.00437 | -0.088 | 26.622
-2 | 0.177 | 0.00434 | -0.088 | 40.811
-1.5 | 0.238 | 0.00436 | -0.088 | 54.583
-1 | 0.299 | 0.00408 | -0.088 | 73.209
-0.5 | 0.359 | 0.00423 | -0.089 | 84.904
0 | 0.42 | 0.00435 | -0.089 | 96.605
0.5 | 0.48 | 0.00448 | -0.089 | 107.19
1 | 0.541 | 0.00464 | -0.089 | 116.578
1.5 | 0.601 | 0.00475 | -0.089 | 126.69
2 | 0.662 | 0.00489 | -0.089 | 135.388
2.5 | 0.722 | 0.00506 | -0.09 | 142.592
3 | 0.779 | 0.00525 | -0.09 | 148.554
3.5 | 0.838 | 0.00546 | -0.09 | 153.351
4 | 0.896 | 0.00581 | -0.09 | 154.122
4.5 | 0.952 | 0.00642 | -0.09 | 148.373
5 | 1.008 | 0.00679 | -0.09 | 148.497
5.5 | 1.063 | 0.00706 | -0.09 | 150.437
6 | 1.114 | 0.0074 | -0.09 | 150.492
6.5 | 1.163 | 0.00775 | -0.091 | 150.105
7 | 1.208 | 0.00804 | -0.091 | 150.34
7.5 | 1.25 | 0.00842 | -0.091 | 148.399
8 | 1.288 | 0.00889 | -0.091 | 144.776
8.5 | 1.313 | 0.00939 | -0.091 | 139.838
9 | 1.329 | 0.00998 | -0.091 | 133.102
9.5 | 1.334 | 0.01062 | -0.091 | 125.669
10 | 1.33 | 0.01123 | -0.091 | 118.402
10.5 | 1.313 | 0.0178 | -0.091 | 73.757
11 | 1.259 | 0.01804 | -0.09 | 69.798
11.5 | 1.202 | 0.02102 | -0.088 | 57.17
12 | 1.112 | 0.02891 | -0.084 | 38.484
12.5 | 0.967 | 0.05727 | -0.072 | 16.892
13 | 0.865 | 0.07951 | -0.062 | 10.879
13.5 | 0.779 | 0.09382 | -0.056 | 8.299
14 | 0.695 | 0.10466 | -0.052 | 6.64
14.5 | 0.609 | 0.11322 | -0.05 | 5.383

## 78. Re 5M Mach 0.25 (2)
BIGFOIL.COM POLAR EXPORT
s2046
S2046 |  |  |  | Cl Max: | 1.8132 | at alpha= | 14.5 | deg
XFOIL ncrit=9 |  |  |  | L/D Max: | 132.062 | at alpha= | 7 | deg
Re: | 5000000 |  |  | Cd Min: | 0.19549 | at alpha= | -16.5 | deg
Mach: | 0.25 |  |  | Cl=0 at alpha= | -3.3739 | deg
|  |  |  | @ Cl=0.1, Cd= | 0.0050472
|  |  |  | @ Cl=0.4, Cd= | 0.004686
|  |  |  | @ Cl=0.6, Cd= | 0.0054404
alpha (deg) | Cl | Cd | Cm | Cl/Cd
-16.5 | -0.5895 | 0.19549 | 0.0155 | -3.0155
-16 | -0.5767 | 0.18775 | 0.0122 | -3.0716
-15.5 | -0.567 | 0.17856 | 0.0088 | -3.1754
-15 | -0.5565 | 0.17022 | 0.0055 | -3.2693
-14 | -0.5468 | 0.15045 | -0.0019 | -3.6344
-13.5 | -0.5459 | 0.14041 | -0.0057 | -3.8879
-13 | -0.5405 | 0.13188 | -0.0092 | -4.0984
-12.5 | -0.62 | 0.10412 | -0.0217 | -5.9547
-12 | -0.8014 | 0.06377 | -0.0502 | -12.567
-11.5 | -0.903 | 0.03538 | -0.0752 | -25.5229
-11 | -0.8969 | 0.02413 | -0.0879 | -37.1695
-10.5 | -0.8414 | 0.0187 | -0.0936 | -44.9947
-10 | -0.7823 | 0.01531 | -0.0961 | -51.0973
-9.5 | -0.7171 | 0.01298 | -0.0983 | -55.2465
-9 | -0.6603 | 0.0114 | -0.0979 | -57.9211
-8.5 | -0.6044 | 0.01033 | -0.0968 | -58.5092
-8 | -0.5496 | 0.00875 | -0.0959 | -62.8114
-7.5 | -0.4908 | 0.00817 | -0.0953 | -60.0734
-7 | -0.4315 | 0.00765 | -0.0948 | -56.4052
-6.5 | -0.3718 | 0.00718 | -0.0945 | -51.7827
-6 | -0.3122 | 0.00677 | -0.0942 | -46.1152
-5.5 | -0.253 | 0.00646 | -0.0938 | -39.1641
-5 | -0.1937 | 0.00606 | -0.0935 | -31.9637
-4 | -0.0746 | 0.00566 | -0.0932 | -13.1802
-3.5 | -0.015 | 0.00541 | -0.0932 | -2.7726
-3 | 0.0445 | 0.00515 | -0.0932 | 8.6408
-2.5 | 0.1039 | 0.00504 | -0.0932 | 20.6151
-2 | 0.1632 | 0.00493 | -0.0932 | 33.1034
-1.5 | 0.2222 | 0.00488 | -0.0932 | 45.5328
-1 | 0.281 | 0.00479 | -0.0933 | 58.6639
-0.5 | 0.3392 | 0.00473 | -0.0933 | 71.7125
0 | 0.3971 | 0.00468 | -0.0933 | 84.8504
0.5 | 0.4547 | 0.0048 | -0.0932 | 94.7292
1 | 0.512 | 0.00507 | -0.093 | 100.9862
1.5 | 0.5694 | 0.00534 | -0.0927 | 106.6292
2 | 0.6273 | 0.00553 | -0.0925 | 113.4358
2.5 | 0.6851 | 0.00576 | -0.0923 | 118.941
3 | 0.7423 | 0.00606 | -0.0919 | 122.4917
3.5 | 0.7989 | 0.00647 | -0.0915 | 123.4776
4 | 0.8551 | 0.00693 | -0.0909 | 123.3911
4.5 | 0.9114 | 0.00739 | -0.0902 | 123.3288
5 | 0.9682 | 0.00776 | -0.0897 | 124.768
5.5 | 1.025 | 0.00813 | -0.089 | 126.0763
6 | 1.0819 | 0.00845 | -0.0883 | 128.0355
6.5 | 1.1381 | 0.00877 | -0.0874 | 129.7719
7 | 1.1912 | 0.00902 | -0.0858 | 132.0621
7.5 | 1.2478 | 0.00947 | -0.0849 | 131.7635
8 | 1.3036 | 0.01001 | -0.0837 | 130.2298
8.5 | 1.3589 | 0.01059 | -0.0825 | 128.3192
9 | 1.4136 | 0.01122 | -0.0811 | 125.9893
9.5 | 1.4669 | 0.01199 | -0.0794 | 122.3436
10 | 1.5187 | 0.01289 | -0.0775 | 117.82
10.5 | 1.5693 | 0.01386 | -0.0753 | 113.2251
11 | 1.6174 | 0.01501 | -0.0726 | 107.7548
11.5 | 1.6656 | 0.01605 | -0.07 | 103.7757
12 | 1.7098 | 0.01734 | -0.0667 | 98.6044
12.5 | 1.7478 | 0.01896 | -0.0627 | 92.1835
13 | 1.7785 | 0.02068 | -0.0575 | 86.001
13.5 | 1.7947 | 0.02242 | -0.0503 | 80.0491
14 | 1.8068 | 0.02476 | -0.0438 | 72.9725
14.5 | 1.8132 | 0.02787 | -0.038 | 65.0592
15 | 1.8122 | 0.03206 | -0.0332 | 56.5253
15.5 | 1.8041 | 0.03758 | -0.0301 | 48.0069
16 | 1.7892 | 0.04472 | -0.0291 | 40.0089
16.5 | 1.7618 | 0.05459 | -0.0312 | 32.2733
17 | 1.7269 | 0.06728 | -0.0368 | 25.6674
17.5 | 1.6782 | 0.0841 | -0.0464 | 19.9548
18 | 1.6167 | 0.10461 | -0.0592 | 15.4545
18.5 | 1.543 | 0.12849 | -0.0748 | 12.0087
19 | 1.4653 | 0.15446 | -0.0926 | 9.4866
19.5 | 1.3774 | 0.18472 | -0.1146 | 7.4567

## 79. Re 5M Mach 0.50 (1)
BIGFOIL.COM POLAR EXPORT
s2046
S2046 |  |  |  | Cl Max: | 1.261 | at alpha= | 20 | deg
JavaFoil+Calcfoil stall+Eppler ext transition |  |  |  | L/D Max: | 158.209 | at alpha= | 3.5 | deg
Re: | 5000000 |  |  | Cd Min: | 0.00436 | at alpha= | -1 | deg
Mach: | 0.5 |  |  | Cl=0 at alpha= | -3.4559 | deg
|  |  |  | @ Cl=0.1, Cd= | 0.0045009
|  |  |  | @ Cl=0.4, Cd= | 0.0043794
|  |  |  | @ Cl=0.6, Cd= | 0.0047882
alpha (deg) | Cl | Cd | Cm | Cl/Cd
-20 | -0.917 | 0.15716 | -0.054 | -5.834
-19.5 | -0.891 | 0.15589 | -0.055 | -5.717
-19 | -0.864 | 0.14916 | -0.055 | -5.791
-18.5 | -0.836 | 0.14429 | -0.054 | -5.792
-18 | -0.807 | 0.14024 | -0.053 | -5.753
-17.5 | -0.778 | 0.13527 | -0.052 | -5.751
-17 | -0.75 | 0.13109 | -0.051 | -5.724
-16.5 | -0.723 | 0.1276 | -0.051 | -5.666
-16 | -0.695 | 0.12334 | -0.051 | -5.638
-15.5 | -0.668 | 0.1174 | -0.051 | -5.689
-15 | -0.641 | 0.11772 | -0.052 | -5.448
-14.5 | -0.614 | 0.10899 | -0.052 | -5.631
-14 | -0.585 | 0.10456 | -0.051 | -5.597
-13.5 | -0.556 | 0.10122 | -0.049 | -5.495
-13 | -0.528 | 0.09622 | -0.048 | -5.491
-12.5 | -0.501 | 0.09346 | -0.048 | -5.357
-12 | -0.473 | 0.08902 | -0.048 | -5.314
-11.5 | -0.446 | 0.08629 | -0.048 | -5.163
-11 | -0.418 | 0.08257 | -0.048 | -5.062
-10.5 | -0.39 | 0.07713 | -0.046 | -5.053
-10 | -0.362 | 0.06922 | -0.047 | -5.234
-9.5 | -0.335 | 0.06327 | -0.047 | -5.291
-9 | -0.307 | 0.05808 | -0.048 | -5.291
-8.5 | -0.279 | 0.06468 | -0.043 | -4.307
-8 | -0.252 | 0.05286 | -0.049 | -4.768
-7.5 | -0.226 | 0.04582 | -0.056 | -4.937
-7 | -0.212 | 0.02594 | -0.078 | -8.159
-6.5 | -0.26 | 0.01595 | -0.093 | -16.304
-6 | -0.292 | 0.00564 | -0.097 | -51.838
-5.5 | -0.253 | 0.00535 | -0.097 | -47.229
-5 | -0.198 | 0.00515 | -0.097 | -38.493
-4.5 | -0.137 | 0.00498 | -0.097 | -27.48
-4 | -0.072 | 0.00486 | -0.098 | -14.875
-3.5 | -0.006 | 0.00464 | -0.098 | -1.222
-3 | 0.062 | 0.00454 | -0.098 | 13.7
-2.5 | 0.13 | 0.00447 | -0.098 | 29.111
-2 | 0.198 | 0.00445 | -0.098 | 44.514
-1.5 | 0.266 | 0.00449 | -0.099 | 59.187
-1 | 0.334 | 0.00436 | -0.099 | 76.539
-0.5 | 0.402 | 0.00438 | -0.099 | 91.781
0 | 0.469 | 0.00453 | -0.099 | 103.543
0.5 | 0.537 | 0.00464 | -0.099 | 115.754
1 | 0.605 | 0.0048 | -0.1 | 126.053
1.5 | 0.672 | 0.00493 | -0.1 | 136.494
2 | 0.74 | 0.00511 | -0.1 | 144.695
2.5 | 0.807 | 0.00531 | -0.1 | 151.922
3 | 0.87 | 0.00556 | -0.1 | 156.304
3.5 | 0.934 | 0.0059 | -0.1 | 158.209
4 | 0.996 | 0.00665 | -0.101 | 149.761
4.5 | 1.057 | 0.00712 | -0.101 | 148.447
5 | 1.115 | 0.00749 | -0.101 | 148.812
5.5 | 1.169 | 0.00797 | -0.101 | 146.689
6 | 1.214 | 0.00847 | -0.101 | 143.34
6.5 | 1.246 | 0.00903 | -0.101 | 137.958
7 | 1.259 | 0.00974 | -0.101 | 129.291
7.5 | 1.236 | 0.01078 | -0.102 | 114.654
8 | 1.085 | 0.01514 | -0.1 | 71.676
8.5 | 0.65 | 0.06307 | -0.052 | 10.303
9 | 0.674 | 0.07355 | -0.048 | 9.164
9.5 | 0.701 | 0.0698 | -0.049 | 10.043
10 | 0.728 | 0.07599 | -0.051 | 9.577
10.5 | 0.756 | 0.08075 | -0.054 | 9.361
11 | 0.78 | 0.08509 | -0.052 | 9.171
11.5 | 0.807 | 0.08869 | -0.053 | 9.095
12 | 0.833 | 0.09306 | -0.053 | 8.948
12.5 | 0.862 | 0.09601 | -0.057 | 8.978
13 | 0.891 | 0.10105 | -0.06 | 8.816
13.5 | 0.915 | 0.11157 | -0.059 | 8.201
14 | 0.939 | 0.10833 | -0.058 | 8.668
14.5 | 0.965 | 0.11229 | -0.058 | 8.591
15 | 0.994 | 0.11558 | -0.061 | 8.602
15.5 | 1.025 | 0.11861 | -0.065 | 8.644
16 | 1.055 | 0.12265 | -0.067 | 8.598
16.5 | 1.078 | 0.1327 | -0.066 | 8.125
17 | 1.096 | 0.13237 | -0.062 | 8.28
17.5 | 1.122 | 0.13699 | -0.063 | 8.189
18 | 1.153 | 0.1394 | -0.066 | 8.27
18.5 | 1.185 | 0.14016 | -0.069 | 8.454
19 | 1.216 | 0.14216 | -0.071 | 8.554
19.5 | 1.243 | 0.148 | -0.072 | 8.398
20 | 1.261 | 0.16324 | -0.07 | 7.725

## 80. Re 5M Mach 0.50 (2)
BIGFOIL.COM POLAR EXPORT
s2046
S2046 |  |  |  | Cl Max: | 1.5504 | at alpha= | 8.5 | deg
XFOIL ncrit=9 |  |  |  | L/D Max: | 514.384 | at alpha= | -0.5 | deg
Re: | 5000000 |  |  | Cd Min: | 0.26572 | at alpha= | -20 | deg
Mach: | 0.5 |  |  | Cl=0 at alpha= | -3.2913 | deg
|  |  |  | @ Cl=0.1, Cd= | 0.00077635
|  |  |  | @ Cl=0.4, Cd= | 0.0022089
|  |  |  | @ Cl=0.6, Cd= | 0.005414
alpha (deg) | Cl | Cd | Cm | Cl/Cd
-20 | -0.7525 | 0.26572 | 0.0472 | -2.8319
-19.5 | -0.731 | 0.25746 | 0.0424 | -2.8393
-19 | -0.7103 | 0.24928 | 0.038 | -2.8494
-18.5 | -0.6907 | 0.2414 | 0.0337 | -2.8612
-18 | -0.6706 | 0.23334 | 0.0294 | -2.8739
-17.5 | -0.6509 | 0.22488 | 0.0252 | -2.8944
-17 | -0.6319 | 0.21663 | 0.0213 | -2.917
-16.5 | -0.6112 | 0.20972 | 0.0175 | -2.9144
-16 | -0.5918 | 0.20181 | 0.0137 | -2.9325
-15.5 | -0.5736 | 0.19362 | 0.01 | -2.9625
-15 | -0.5559 | 0.18558 | 0.0065 | -2.9955
-14.5 | -0.5395 | 0.1773 | 0.0029 | -3.0429
-14 | -0.3925 | 0.14611 | -0.0103 | -2.6863
-13.5 | -0.381 | 0.14187 | -0.0141 | -2.6856
-13 | -0.3675 | 0.1357 | -0.0178 | -2.7082
-12.5 | -0.3563 | 0.12849 | -0.0216 | -2.773
-12 | -0.3461 | 0.1211 | -0.0251 | -2.858
-11.5 | -0.3398 | 0.11323 | -0.0282 | -3.001
-11 | -0.3387 | 0.10461 | -0.0312 | -3.2377
-10.5 | -0.3401 | 0.09572 | -0.0337 | -3.5531
-10 | -0.3402 | 0.08739 | -0.0357 | -3.8929
-9.5 | -0.3568 | 0.07618 | -0.0391 | -4.6836
-9 | -0.3683 | 0.06425 | -0.045 | -5.7323
-8.5 | -0.3758 | 0.05267 | -0.0523 | -7.135
-8 | -0.3788 | 0.03815 | -0.0675 | -9.9292
-7.5 | -0.3938 | 0.02697 | -0.0788 | -14.6014
-7 | -0.4176 | 0.01654 | -0.093 | -25.2479
-6 | -0.3792 | 0.00221 | -0.1049 | -171.5837
-5.5 | -0.3105 | 0.0014 | -0.1048 | -221.7857
-5 | -0.2395 | 0.00116 | -0.1039 | -206.4655
-4.5 | -0.1686 | 0.00098 | -0.1033 | -172.0408
-4 | -0.0984 | 0.00091 | -0.1026 | -108.1319
-3.5 | -0.0288 | 0.00087 | -0.1021 | -33.1034
-3 | 0.0402 | 0.00082 | -0.1018 | 49.0244
-2.5 | 0.1087 | 0.00077 | -0.1017 | 141.1688
-2 | 0.1763 | 0.00075 | -0.1015 | 235.0667
-1.5 | 0.2434 | 0.00074 | -0.1013 | 328.9189
-1 | 0.3098 | 0.00073 | -0.1012 | 424.3836
-0.5 | 0.3755 | 0.00073 | -0.1011 | 514.3836
0 | 0.4469 | 0.00504 | -0.1033 | 88.6706
0.5 | 0.5128 | 0.00509 | -0.1031 | 100.7466
1 | 0.5787 | 0.00532 | -0.1027 | 108.7782
1.5 | 0.6444 | 0.00561 | -0.1021 | 114.8663
2 | 0.711 | 0.00584 | -0.1016 | 121.7466
2.5 | 0.7772 | 0.00616 | -0.1008 | 126.1688
3 | 0.843 | 0.00657 | -0.0998 | 128.3105
3.5 | 0.9073 | 0.0072 | -0.0984 | 126.0139
4 | 0.9728 | 0.00775 | -0.0969 | 125.5226
4.5 | 1.0396 | 0.00824 | -0.0952 | 126.165
5 | 1.1076 | 0.00869 | -0.0934 | 127.4568
5.5 | 1.1757 | 0.00918 | -0.0912 | 128.0719
6.5 | 1.3137 | 0.01025 | -0.0856 | 128.1659
7 | 1.3779 | 0.01068 | -0.0812 | 129.0169
7.5 | 1.4477 | 0.01148 | -0.0771 | 126.1063
8 | 1.5139 | 0.01271 | -0.0716 | 119.1109
8.5 | 1.5504 | 0.01598 | -0.0619 | 97.0213
9 | 1.5345 | 0.02088 | -0.0482 | 73.4914
9.5 | 1.496 | 0.02716 | -0.0372 | 55.081
10 | 1.4543 | 0.03549 | -0.0324 | 40.9777
10.5 | 1.4137 | 0.04609 | -0.0338 | 30.6726
11 | 1.3751 | 0.05941 | -0.041 | 23.1459
11.5 | 1.3434 | 0.07445 | -0.0512 | 18.0443
12 | 1.3143 | 0.09001 | -0.0615 | 14.6017
12.5 | 1.2876 | 0.1054 | -0.0712 | 12.2163
13 | 1.2639 | 0.12054 | -0.0807 | 10.4853
13.5 | 1.2424 | 0.13564 | -0.0906 | 9.1595

## 81. Re 6M Mach 0.00 (1)
BIGFOIL.COM POLAR EXPORT
s2046
S2046 |  |  |  | Cl Max: | 1.37 | at alpha= | 11 | deg
JavaFoil+Calcfoil stall+Eppler ext transition |  |  |  | L/D Max: | 156.131 | at alpha= | 7 | deg
Re: | 6000000 |  |  | Cd Min: | 0.00424 | at alpha= | -1 | deg
Mach: | 0 |  |  | Cl=0 at alpha= | -3.4576 | deg
|  |  |  | @ Cl=0.1, Cd= | 0.0043478
|  |  |  | @ Cl=0.4, Cd= | 0.0043217
|  |  |  | @ Cl=0.6, Cd= | 0.0046997
alpha (deg) | Cl | Cd | Cm | Cl/Cd
-14.5 | -0.555 | 0.09081 | -0.048 | -6.106
-14 | -0.561 | 0.08582 | -0.048 | -6.533
-13.5 | -0.564 | 0.08091 | -0.049 | -6.977
-13 | -0.566 | 0.0762 | -0.049 | -7.424
-12.5 | -0.564 | 0.07176 | -0.05 | -7.861
-12 | -0.561 | 0.06623 | -0.051 | -8.469
-11.5 | -0.558 | 0.05837 | -0.055 | -9.553
-11 | -0.555 | 0.04781 | -0.06 | -11.619
-10.5 | -0.585 | 0.01877 | -0.073 | -31.182
-10 | -0.586 | 0.01619 | -0.078 | -36.202
-9.5 | -0.588 | 0.00593 | -0.082 | -99.18
-9 | -0.556 | 0.00573 | -0.082 | -97.071
-8.5 | -0.52 | 0.00554 | -0.083 | -93.804
-8 | -0.479 | 0.00538 | -0.083 | -89.129
-7.5 | -0.436 | 0.00528 | -0.083 | -82.544
-7 | -0.389 | 0.00514 | -0.083 | -75.637
-6.5 | -0.339 | 0.00501 | -0.083 | -67.729
-6 | -0.287 | 0.00489 | -0.084 | -58.684
-5.5 | -0.233 | 0.0048 | -0.084 | -48.614
-5 | -0.178 | 0.0047 | -0.084 | -37.823
-4.5 | -0.121 | 0.00462 | -0.084 | -26.15
-4 | -0.063 | 0.00447 | -0.084 | -14.148
-3.5 | -0.005 | 0.0044 | -0.085 | -1.121
-3 | 0.054 | 0.00434 | -0.085 | 12.4
-2.5 | 0.113 | 0.00435 | -0.085 | 25.937
-2 | 0.172 | 0.00434 | -0.085 | 39.517
-1.5 | 0.23 | 0.00441 | -0.085 | 52.22
-1 | 0.289 | 0.00424 | -0.086 | 68.173
-0.5 | 0.348 | 0.00425 | -0.086 | 81.806
0 | 0.406 | 0.00433 | -0.086 | 93.909
0.5 | 0.465 | 0.00444 | -0.086 | 104.869
1 | 0.524 | 0.00456 | -0.086 | 114.867
1.5 | 0.582 | 0.00466 | -0.086 | 125.066
2 | 0.641 | 0.00479 | -0.087 | 133.717
2.5 | 0.699 | 0.00494 | -0.087 | 141.639
3 | 0.755 | 0.00512 | -0.087 | 147.547
3.5 | 0.812 | 0.00533 | -0.087 | 152.448
4 | 0.868 | 0.00563 | -0.087 | 154.085
4.5 | 0.923 | 0.00616 | -0.087 | 149.882
5 | 0.978 | 0.00649 | -0.087 | 150.64
5.5 | 1.032 | 0.00673 | -0.088 | 153.254
6 | 1.083 | 0.00701 | -0.088 | 154.517
6.5 | 1.132 | 0.00731 | -0.088 | 154.789
7 | 1.179 | 0.00755 | -0.088 | 156.131
7.5 | 1.223 | 0.00787 | -0.088 | 155.339
8 | 1.265 | 0.00823 | -0.088 | 153.614
8.5 | 1.297 | 0.00863 | -0.088 | 150.359
9 | 1.324 | 0.00909 | -0.088 | 145.708
9.5 | 1.345 | 0.00959 | -0.088 | 140.34
10 | 1.36 | 0.0101 | -0.088 | 134.66
10.5 | 1.368 | 0.01049 | -0.089 | 130.456
11 | 1.37 | 0.01587 | -0.089 | 86.289
11.5 | 1.365 | 0.01713 | -0.089 | 79.694
12 | 1.337 | 0.01702 | -0.088 | 78.526
12.5 | 1.301 | 0.01899 | -0.087 | 68.52
13 | 1.262 | 0.02151 | -0.085 | 58.668
13.5 | 1.21 | 0.02613 | -0.084 | 46.288
14 | 1.146 | 0.03441 | -0.081 | 33.297
14.5 | 1.068 | 0.05047 | -0.076 | 21.168
15 | 0.997 | 0.07018 | -0.07 | 14.207
15.5 | 0.941 | 0.08572 | -0.065 | 10.979
16 | 0.891 | 0.09986 | -0.062 | 8.921

## 82. Re 6M Mach 0.00 (2)
BIGFOIL.COM POLAR EXPORT
s2046
S2046 |  |  |  | Cl Max: | 1.9392 | at alpha= | 17.5 | deg
XFOIL ncrit=9 |  |  |  | L/D Max: | 137.365 | at alpha= | 7.5 | deg
Re: | 6000000 |  |  | Cd Min: | 0.06662 | at alpha= | 20 | deg
Mach: | 0 |  |  | Cl=0 at alpha= | -3.3879 | deg
|  |  |  | @ Cl=0.1, Cd= | 0.0049121
|  |  |  | @ Cl=0.4, Cd= | 0.004748
|  |  |  | @ Cl=0.6, Cd= | 0.0053837
alpha (deg) | Cl | Cd | Cm | Cl/Cd
-17 | -1.2145 | 0.05914 | -0.0548 | -20.536
-16.5 | -1.28 | 0.03828 | -0.0728 | -33.4378
-16 | -1.3263 | 0.02537 | -0.0856 | -52.2783
-15.5 | -1.3042 | 0.02204 | -0.0856 | -59.1742
-15 | -1.2709 | 0.01962 | -0.085 | -64.7757
-14.5 | -1.2308 | 0.01793 | -0.0843 | -68.6447
-14 | -1.188 | 0.01656 | -0.0835 | -71.7391
-13.5 | -1.144 | 0.01551 | -0.0824 | -73.7589
-13 | -1.0958 | 0.01453 | -0.0819 | -75.4164
-12.5 | -1.0367 | 0.01353 | -0.0836 | -76.6223
-12 | -0.9771 | 0.01252 | -0.0853 | -78.0431
-11.5 | -0.9165 | 0.01165 | -0.0871 | -78.6695
-11 | -0.8547 | 0.01084 | -0.089 | -78.8469
-10.5 | -0.797 | 0.01014 | -0.0898 | -78.5996
-10 | -0.7362 | 0.00954 | -0.0912 | -77.1698
-9.5 | -0.6816 | 0.00906 | -0.0911 | -75.2318
-9 | -0.6282 | 0.00867 | -0.0907 | -72.4567
-8.5 | -0.5752 | 0.00787 | -0.0903 | -73.0877
-8 | -0.5206 | 0.00745 | -0.09 | -69.8792
-7.5 | -0.4648 | 0.00711 | -0.09 | -65.3727
-7 | -0.4087 | 0.00676 | -0.09 | -60.4586
-6.5 | -0.3524 | 0.00645 | -0.09 | -54.6357
-6 | -0.2963 | 0.0062 | -0.0899 | -47.7903
-5.5 | -0.2401 | 0.00602 | -0.0899 | -39.8837
-5 | -0.1834 | 0.00575 | -0.0899 | -31.8957
-4.5 | -0.1267 | 0.00558 | -0.0899 | -22.7061
-4 | -0.0697 | 0.00544 | -0.09 | -12.8125
-3.5 | -0.0128 | 0.00516 | -0.0901 | -2.4806
-3 | 0.0443 | 0.005 | -0.0902 | 8.86
-2.5 | 0.1013 | 0.00491 | -0.0902 | 20.6314
-2 | 0.1582 | 0.00483 | -0.0903 | 32.7536
-1.5 | 0.215 | 0.00479 | -0.0903 | 44.8852
-1 | 0.2715 | 0.00474 | -0.0904 | 57.2785
-0.5 | 0.3275 | 0.00473 | -0.0904 | 69.2389
0 | 0.3833 | 0.00473 | -0.0905 | 81.0359
0.5 | 0.4389 | 0.00479 | -0.0905 | 91.6284
1 | 0.4942 | 0.00502 | -0.0903 | 98.4462
1.5 | 0.5498 | 0.00524 | -0.0902 | 104.9237
2 | 0.6057 | 0.0054 | -0.0901 | 112.1667
2.5 | 0.6612 | 0.00562 | -0.09 | 117.6512
3 | 0.7164 | 0.00587 | -0.0898 | 122.0443
3.5 | 0.7708 | 0.00624 | -0.0895 | 123.5256
4 | 0.825 | 0.00663 | -0.0891 | 124.4344
4.5 | 0.879 | 0.00703 | -0.0888 | 125.0356
5 | 0.9335 | 0.00733 | -0.0885 | 127.3533
5.5 | 0.9878 | 0.00765 | -0.0881 | 129.1242
6 | 1.0419 | 0.00795 | -0.0878 | 131.0566
7 | 1.1456 | 0.00836 | -0.0862 | 137.0335
7.5 | 1.1992 | 0.00873 | -0.0858 | 137.3654
8 | 1.2517 | 0.0092 | -0.0853 | 136.0543
8.5 | 1.3043 | 0.00961 | -0.0848 | 135.7232
9 | 1.3556 | 0.01017 | -0.0841 | 133.294
9.5 | 1.4069 | 0.01067 | -0.0834 | 131.8557
10 | 1.4569 | 0.01128 | -0.0826 | 129.1578
10.5 | 1.5057 | 0.01198 | -0.0816 | 125.6845
11 | 1.5534 | 0.01276 | -0.0804 | 121.7398
11.5 | 1.6008 | 0.01348 | -0.0793 | 118.7537
12 | 1.6458 | 0.0144 | -0.0778 | 114.2917
12.5 | 1.6913 | 0.01516 | -0.0764 | 111.5633
13 | 1.7344 | 0.01607 | -0.0747 | 107.9278
13.5 | 1.7743 | 0.01717 | -0.0726 | 103.3372
14 | 1.8122 | 0.01828 | -0.0702 | 99.1357
14.5 | 1.8485 | 0.01933 | -0.0676 | 95.6286
15 | 1.8786 | 0.02048 | -0.064 | 91.7285
15.5 | 1.8959 | 0.02173 | -0.0583 | 87.248
16 | 1.9116 | 0.02332 | -0.0532 | 81.9726
16.5 | 1.9242 | 0.02538 | -0.0485 | 75.8156
17 | 1.9336 | 0.02793 | -0.0443 | 69.2302
17.5 | 1.9392 | 0.0311 | -0.0407 | 62.3537
18 | 1.939 | 0.0352 | -0.0378 | 55.0852
18.5 | 1.9346 | 0.04024 | -0.036 | 48.0765
19 | 1.9193 | 0.0472 | -0.0356 | 40.6631
19.5 | 1.8986 | 0.05589 | -0.0372 | 33.9703
20 | 1.8722 | 0.06662 | -0.0411 | 28.1027

## 83. Re 6M Mach 0.10 (1)
BIGFOIL.COM POLAR EXPORT
s2046
S2046 |  |  |  | Cl Max: | 1.363 | at alpha= | 10.5 | deg
JavaFoil+Calcfoil stall+Eppler ext transition |  |  |  | L/D Max: | 155.91 | at alpha= | 7 | deg
Re: | 6000000 |  |  | Cd Min: | 0.00425 | at alpha= | -1 | deg
Mach: | 0.1 |  |  | Cl=0 at alpha= | -3.4576 | deg
|  |  |  | @ Cl=0.1, Cd= | 0.00435
|  |  |  | @ Cl=0.4, Cd= | 0.0043193
|  |  |  | @ Cl=0.6, Cd= | 0.0046956
alpha (deg) | Cl | Cd | Cm | Cl/Cd
-14.5 | -0.527 | 0.09192 | -0.047 | -5.733
-14 | -0.536 | 0.08675 | -0.048 | -6.181
-13.5 | -0.543 | 0.08156 | -0.049 | -6.661
-13 | -0.548 | 0.07676 | -0.049 | -7.134
-12.5 | -0.549 | 0.07229 | -0.05 | -7.592
-12 | -0.547 | 0.06779 | -0.05 | -8.071
-11.5 | -0.544 | 0.06146 | -0.053 | -8.854
-11 | -0.54 | 0.05336 | -0.057 | -10.127
-10.5 | -0.564 | 0.02751 | -0.07 | -20.484
-10 | -0.575 | 0.01522 | -0.077 | -37.766
-9.5 | -0.585 | 0.00598 | -0.083 | -97.798
-9 | -0.554 | 0.00575 | -0.083 | -96.396
-8.5 | -0.519 | 0.00557 | -0.083 | -93.144
-8 | -0.48 | 0.00541 | -0.083 | -88.618
-7.5 | -0.436 | 0.0053 | -0.083 | -82.329
-7 | -0.39 | 0.00516 | -0.084 | -75.505
-6.5 | -0.34 | 0.00502 | -0.084 | -67.752
-6 | -0.288 | 0.0049 | -0.084 | -58.768
-5.5 | -0.234 | 0.0048 | -0.084 | -48.726
-5 | -0.178 | 0.0047 | -0.085 | -37.919
-4.5 | -0.121 | 0.00463 | -0.085 | -26.243
-4 | -0.063 | 0.00447 | -0.085 | -14.195
-3.5 | -0.005 | 0.0044 | -0.085 | -1.126
-3 | 0.054 | 0.00435 | -0.085 | 12.449
-2.5 | 0.113 | 0.00435 | -0.085 | 26.06
-2 | 0.172 | 0.00434 | -0.086 | 39.683
-1.5 | 0.231 | 0.00442 | -0.086 | 52.411
-1 | 0.291 | 0.00425 | -0.086 | 68.315
-0.5 | 0.35 | 0.00426 | -0.086 | 82.117
0 | 0.409 | 0.00433 | -0.086 | 94.277
0.5 | 0.467 | 0.00444 | -0.087 | 105.265
1 | 0.526 | 0.00456 | -0.087 | 115.339
1.5 | 0.585 | 0.00466 | -0.087 | 125.53
2 | 0.644 | 0.0048 | -0.087 | 134.192
2.5 | 0.703 | 0.00495 | -0.087 | 142.11
3 | 0.759 | 0.00513 | -0.087 | 147.957
3.5 | 0.816 | 0.00534 | -0.087 | 152.755
4 | 0.872 | 0.00565 | -0.088 | 154.295
4.5 | 0.928 | 0.00618 | -0.088 | 150.115
5 | 0.983 | 0.00651 | -0.088 | 150.845
5.5 | 1.037 | 0.00676 | -0.088 | 153.382
6 | 1.088 | 0.00704 | -0.088 | 154.503
6.5 | 1.137 | 0.00735 | -0.088 | 154.638
7 | 1.184 | 0.00759 | -0.088 | 155.91
7.5 | 1.228 | 0.00792 | -0.088 | 154.955
8 | 1.268 | 0.00829 | -0.089 | 153.026
8.5 | 1.3 | 0.0087 | -0.089 | 149.43
9 | 1.326 | 0.00917 | -0.089 | 144.593
9.5 | 1.345 | 0.0097 | -0.089 | 138.753
10 | 1.358 | 0.01022 | -0.089 | 132.789
10.5 | 1.363 | 0.01067 | -0.089 | 127.758
11 | 1.362 | 0.01617 | -0.089 | 84.195
11.5 | 1.343 | 0.0148 | -0.088 | 90.754
12 | 1.314 | 0.01769 | -0.088 | 74.308
12.5 | 1.275 | 0.0199 | -0.087 | 64.108
13 | 1.227 | 0.02308 | -0.085 | 53.167
13.5 | 1.164 | 0.02967 | -0.083 | 39.215
14 | 1.083 | 0.04354 | -0.078 | 24.87
14.5 | 0.999 | 0.06504 | -0.071 | 15.365
15 | 0.937 | 0.0814 | -0.066 | 11.512
15.5 | 0.882 | 0.09584 | -0.062 | 9.199

## 84. Re 6M Mach 0.10 (2)
BIGFOIL.COM POLAR EXPORT
s2046
S2046 |  |  |  | Cl Max: | 1.9212 | at alpha= | 17.5 | deg
XFOIL ncrit=9 |  |  |  | L/D Max: | 137.315 | at alpha= | 7.5 | deg
Re: | 6000000 |  |  | Cd Min: | 0.08079 | at alpha= | 20 | deg
Mach: | 0.1 |  |  | Cl=0 at alpha= | -3.3859 | deg
|  |  |  | @ Cl=0.1, Cd= | 0.0049227
|  |  |  | @ Cl=0.4, Cd= | 0.0047779
|  |  |  | @ Cl=0.6, Cd= | 0.0053841
alpha (deg) | Cl | Cd | Cm | Cl/Cd
-16 | -1.2113 | 0.04579 | -0.0665 | -26.4534
-15.5 | -1.2399 | 0.03247 | -0.0803 | -38.186
-15 | -1.2638 | 0.02341 | -0.0871 | -53.9855
-14.5 | -1.2344 | 0.02033 | -0.0866 | -60.7182
-14 | -1.1954 | 0.0183 | -0.0858 | -65.3224
-13.5 | -1.1528 | 0.01686 | -0.0845 | -68.3749
-13 | -1.1075 | 0.01572 | -0.0833 | -70.4517
-12.5 | -1.0477 | 0.01455 | -0.085 | -72.0069
-12 | -0.9875 | 0.01332 | -0.0867 | -74.1366
-11.5 | -0.9261 | 0.01229 | -0.0884 | -75.3539
-11 | -0.8636 | 0.01133 | -0.0902 | -76.2224
-10.5 | -0.805 | 0.01051 | -0.0911 | -76.5937
-10 | -0.7434 | 0.0098 | -0.0924 | -75.8571
-9.5 | -0.6881 | 0.00925 | -0.0922 | -74.3892
-9 | -0.6341 | 0.0088 | -0.0917 | -72.0568
-8.5 | -0.5803 | 0.00811 | -0.0912 | -71.5536
-7.5 | -0.469 | 0.00719 | -0.0908 | -65.2295
-7 | -0.4122 | 0.00682 | -0.0907 | -60.4399
-6.5 | -0.3554 | 0.00649 | -0.0907 | -54.7612
-6 | -0.2989 | 0.00624 | -0.0906 | -47.9006
-5.5 | -0.2422 | 0.00604 | -0.0904 | -40.0993
-5 | -0.185 | 0.00577 | -0.0904 | -32.0624
-4.5 | -0.1279 | 0.0056 | -0.0904 | -22.8393
-4 | -0.0705 | 0.00545 | -0.0905 | -12.9358
-3.5 | -0.0131 | 0.00518 | -0.0905 | -2.529
-3 | 0.0443 | 0.00501 | -0.0906 | 8.8423
-2.5 | 0.1017 | 0.00492 | -0.0907 | 20.6707
-2 | 0.159 | 0.00483 | -0.0907 | 32.9193
-1.5 | 0.2161 | 0.0048 | -0.0908 | 45.0208
-1 | 0.2729 | 0.00475 | -0.0908 | 57.4526
-0.5 | 0.3292 | 0.00474 | -0.0908 | 69.4515
0.5 | 0.4413 | 0.0048 | -0.0909 | 91.9375
1 | 0.497 | 0.00503 | -0.0907 | 98.8072
1.5 | 0.5529 | 0.00525 | -0.0906 | 105.3143
2 | 0.6091 | 0.00541 | -0.0905 | 112.5878
2.5 | 0.6649 | 0.00563 | -0.0904 | 118.0995
3 | 0.7204 | 0.00589 | -0.0901 | 122.309
3.5 | 0.7752 | 0.00627 | -0.0898 | 123.6364
4 | 0.8297 | 0.00667 | -0.0894 | 124.3928
4.5 | 0.8842 | 0.00706 | -0.0891 | 125.2408
5 | 0.9391 | 0.00737 | -0.0887 | 127.422
5.5 | 0.9937 | 0.0077 | -0.0883 | 129.0519
6 | 1.0484 | 0.00799 | -0.088 | 131.214
6.5 | 1.1024 | 0.00832 | -0.0875 | 132.5
7 | 1.153 | 0.00842 | -0.0863 | 136.9359
7.5 | 1.207 | 0.00879 | -0.0858 | 137.3151
8 | 1.26 | 0.00928 | -0.0852 | 135.7759
8.5 | 1.3132 | 0.0097 | -0.0846 | 135.3814
9 | 1.3651 | 0.01025 | -0.0838 | 133.1805
9.5 | 1.4165 | 0.01082 | -0.083 | 130.915
10 | 1.4671 | 0.01144 | -0.082 | 128.243
10.5 | 1.5164 | 0.01217 | -0.0809 | 124.6015
11 | 1.5645 | 0.01297 | -0.0796 | 120.6245
11.5 | 1.6116 | 0.0138 | -0.0781 | 116.7826
12 | 1.6578 | 0.01466 | -0.0766 | 113.0832
12.5 | 1.703 | 0.01552 | -0.0749 | 109.7294
13 | 1.7451 | 0.01659 | -0.0728 | 105.1899
13.5 | 1.7842 | 0.01778 | -0.0702 | 100.3487
14 | 1.8228 | 0.01883 | -0.0677 | 96.803
14.5 | 1.8572 | 0.02 | -0.0645 | 92.86
15 | 1.8779 | 0.02125 | -0.059 | 88.3718
15.5 | 1.8937 | 0.02281 | -0.0534 | 83.0206
16 | 1.9073 | 0.02479 | -0.0484 | 76.9383
16.5 | 1.9163 | 0.02736 | -0.0437 | 70.0402
17 | 1.9211 | 0.03062 | -0.0397 | 62.74
17.5 | 1.9212 | 0.03471 | -0.0366 | 55.35
18 | 1.9114 | 0.04037 | -0.0345 | 47.347
18.5 | 1.8961 | 0.04747 | -0.0342 | 39.9431
19 | 1.8786 | 0.05589 | -0.0359 | 33.6125
19.5 | 1.8542 | 0.06645 | -0.0397 | 27.9037
20 | 1.815 | 0.08079 | -0.0468 | 22.4657

## 85. Re 6M Mach 0.25 (1)
BIGFOIL.COM POLAR EXPORT
s2046
S2046 |  |  |  | Cl Max: | 1.334 | at alpha= | 9.5 | deg
JavaFoil+Calcfoil stall+Eppler ext transition |  |  |  | L/D Max: | 154.52 | at alpha= | 3.5 | deg
Re: | 6000000 |  |  | Cd Min: | 0.00429 | at alpha= | -0.5 | deg
Mach: | 0.25 |  |  | Cl=0 at alpha= | -3.459 | deg
|  |  |  | @ Cl=0.1, Cd= | 0.0043627
|  |  |  | @ Cl=0.4, Cd= | 0.0043371
|  |  |  | @ Cl=0.6, Cd= | 0.0046982
alpha (deg) | Cl | Cd | Cm | Cl/Cd
-14 | -0.312 | 0.09132 | -0.047 | -3.412
-13.5 | -0.35 | 0.08568 | -0.048 | -4.084
-13 | -0.383 | 0.08058 | -0.049 | -4.759
-12.5 | -0.412 | 0.07534 | -0.05 | -5.469
-12 | -0.435 | 0.07068 | -0.05 | -6.155
-11.5 | -0.452 | 0.06611 | -0.051 | -6.84
-11 | -0.464 | 0.06139 | -0.053 | -7.551
-10.5 | -0.469 | 0.05584 | -0.055 | -8.408
-10 | -0.469 | 0.05028 | -0.057 | -9.335
-9.5 | -0.492 | 0.02656 | -0.072 | -18.523
-9 | -0.511 | 0.01539 | -0.081 | -33.207
-8.5 | -0.509 | 0.0058 | -0.085 | -87.802
-8 | -0.476 | 0.00557 | -0.086 | -85.409
-7.5 | -0.437 | 0.00544 | -0.086 | -80.342
-7 | -0.393 | 0.00527 | -0.086 | -74.633
-6.5 | -0.345 | 0.00511 | -0.086 | -67.494
-6 | -0.294 | 0.00498 | -0.086 | -58.976
-5.5 | -0.239 | 0.00486 | -0.087 | -49.181
-5 | -0.183 | 0.00475 | -0.087 | -38.463
-4.5 | -0.124 | 0.00467 | -0.087 | -26.676
-4 | -0.065 | 0.00454 | -0.087 | -14.367
-3.5 | -0.005 | 0.00442 | -0.087 | -1.151
-3 | 0.056 | 0.00437 | -0.088 | 12.733
-2.5 | 0.116 | 0.00436 | -0.088 | 26.693
-2 | 0.177 | 0.00436 | -0.088 | 40.622
-1.5 | 0.238 | 0.00445 | -0.088 | 53.468
-1 | 0.299 | 0.00432 | -0.088 | 69.119
-0.5 | 0.359 | 0.00429 | -0.089 | 83.781
0 | 0.42 | 0.00436 | -0.089 | 96.281
0.5 | 0.48 | 0.00447 | -0.089 | 107.505
1 | 0.541 | 0.00459 | -0.089 | 117.765
1.5 | 0.601 | 0.0047 | -0.089 | 127.99
2 | 0.662 | 0.00484 | -0.089 | 136.723
2.5 | 0.722 | 0.005 | -0.09 | 144.306
3 | 0.779 | 0.00519 | -0.09 | 150.258
3.5 | 0.838 | 0.00542 | -0.09 | 154.52
4 | 0.896 | 0.00588 | -0.09 | 152.307
4.5 | 0.952 | 0.0063 | -0.09 | 151.241
5 | 1.008 | 0.00664 | -0.09 | 151.8
5.5 | 1.063 | 0.00691 | -0.09 | 153.795
6 | 1.114 | 0.00724 | -0.09 | 153.892
6.5 | 1.163 | 0.00756 | -0.091 | 153.816
7 | 1.208 | 0.00783 | -0.091 | 154.24
7.5 | 1.25 | 0.00821 | -0.091 | 152.294
8 | 1.288 | 0.00866 | -0.091 | 148.625
8.5 | 1.313 | 0.00914 | -0.091 | 143.652
9 | 1.329 | 0.00971 | -0.091 | 136.844
9.5 | 1.334 | 0.01036 | -0.091 | 128.788
10 | 1.33 | 0.0111 | -0.091 | 119.761
10.5 | 1.313 | 0.01709 | -0.091 | 76.827
11 | 1.268 | 0.01712 | -0.09 | 74.045
11.5 | 1.208 | 0.01982 | -0.089 | 60.95
12 | 1.125 | 0.02595 | -0.086 | 43.341
12.5 | 0.985 | 0.0494 | -0.076 | 19.936
13 | 0.873 | 0.07438 | -0.065 | 11.73
13.5 | 0.782 | 0.09082 | -0.058 | 8.605
14 | 0.696 | 0.10247 | -0.053 | 6.792
14.5 | 0.61 | 0.11106 | -0.051 | 5.494

## 86. Re 6M Mach 0.25 (2)
BIGFOIL.COM POLAR EXPORT
s2046
S2046 |  |  |  | Cl Max: | 1.8438 | at alpha= | 15 | deg
XFOIL ncrit=9 |  |  |  | L/D Max: | 136.083 | at alpha= | 7.5 | deg
Re: | 6000000 |  |  | Cd Min: | 0.19785 | at alpha= | 20 | deg
Mach: | 0.25 |  |  | Cl=0 at alpha= | -3.3723 | deg
|  |  |  | @ Cl=0.1, Cd= | 0.0049477
|  |  |  | @ Cl=0.4, Cd= | 0.0048117
|  |  |  | @ Cl=0.6, Cd= | 0.0053984
alpha (deg) | Cl | Cd | Cm | Cl/Cd
-17 | -0.6162 | 0.19773 | 0.0188 | -3.1164
-16.5 | -0.6019 | 0.19067 | 0.0154 | -3.1568
-16 | -0.5877 | 0.18373 | 0.0122 | -3.1987
-15.5 | -0.5725 | 0.17719 | 0.0091 | -3.231
-15 | -0.5611 | 0.16928 | 0.0058 | -3.3146
-14.5 | -0.5525 | 0.16048 | 0.0024 | -3.4428
-14 | -0.5462 | 0.15131 | -0.0011 | -3.6098
-13.5 | -0.6672 | 0.11204 | -0.0185 | -5.955
-13 | -0.7185 | 0.09367 | -0.0292 | -7.6705
-12.5 | -0.7766 | 0.07577 | -0.0413 | -10.2494
-12 | -0.9856 | 0.03024 | -0.0846 | -32.5926
-11.5 | -0.9589 | 0.02396 | -0.0891 | -40.0209
-11 | -0.9048 | 0.01876 | -0.0941 | -48.2303
-10.5 | -0.8444 | 0.0156 | -0.0966 | -54.1282
-10 | -0.7808 | 0.01317 | -0.0985 | -59.2863
-9.5 | -0.7219 | 0.01146 | -0.0985 | -62.993
-9 | -0.6663 | 0.01023 | -0.0974 | -65.132
-8.5 | -0.6096 | 0.00939 | -0.0963 | -64.9201
-8 | -0.551 | 0.00875 | -0.0956 | -62.9714
-7.5 | -0.4926 | 0.00771 | -0.0951 | -63.8911
-7 | -0.4326 | 0.00723 | -0.0948 | -59.834
-6.5 | -0.3728 | 0.00681 | -0.0944 | -54.743
-6 | -0.3133 | 0.00646 | -0.094 | -48.4985
-5.5 | -0.2539 | 0.00619 | -0.0937 | -41.0178
-5 | -0.1942 | 0.00595 | -0.0935 | -32.6387
-4.5 | -0.1346 | 0.00567 | -0.0933 | -23.739
-4 | -0.0749 | 0.00551 | -0.0932 | -13.5935
-3.5 | -0.0152 | 0.00533 | -0.0932 | -2.8518
-3 | 0.0443 | 0.00506 | -0.0932 | 8.7549
-2.5 | 0.1038 | 0.00494 | -0.0932 | 21.0121
-2 | 0.163 | 0.00485 | -0.0932 | 33.6082
-1.5 | 0.222 | 0.00483 | -0.0932 | 45.9627
-1 | 0.2806 | 0.00481 | -0.0932 | 58.3368
-0.5 | 0.3388 | 0.0048 | -0.0932 | 70.5833
0 | 0.3968 | 0.00481 | -0.0932 | 82.4948
0.5 | 0.4546 | 0.00484 | -0.0932 | 93.9256
1 | 0.5121 | 0.00506 | -0.093 | 101.2055
1.5 | 0.5698 | 0.00531 | -0.0928 | 107.307
2 | 0.6279 | 0.00548 | -0.0927 | 114.5803
2.5 | 0.6857 | 0.00571 | -0.0924 | 120.0876
3 | 0.7431 | 0.00598 | -0.0921 | 124.2642
3.5 | 0.7997 | 0.0064 | -0.0916 | 124.9531
4 | 0.8563 | 0.00682 | -0.0911 | 125.5572
4.5 | 0.9129 | 0.00724 | -0.0905 | 126.0912
5 | 0.97 | 0.00759 | -0.0899 | 127.7997
5.5 | 1.0271 | 0.00793 | -0.0893 | 129.5208
6 | 1.0841 | 0.00827 | -0.0887 | 131.0883
6.5 | 1.1411 | 0.00859 | -0.0879 | 132.8405
7.5 | 1.2506 | 0.00919 | -0.0853 | 136.0827
8 | 1.3071 | 0.00966 | -0.0843 | 135.3106
8.5 | 1.3624 | 0.01026 | -0.0831 | 132.7875
9 | 1.4172 | 0.01089 | -0.0817 | 130.1377
9.5 | 1.4708 | 0.01165 | -0.08 | 126.2489
10 | 1.523 | 0.01252 | -0.0781 | 121.6454
10.5 | 1.5744 | 0.01342 | -0.076 | 117.3174
11 | 1.6245 | 0.0144 | -0.0736 | 112.8125
11.5 | 1.6732 | 0.01545 | -0.071 | 108.2977
12 | 1.7178 | 0.01676 | -0.0678 | 102.494
12.5 | 1.7592 | 0.01817 | -0.0641 | 96.8189
13 | 1.797 | 0.01962 | -0.0599 | 91.5902
13.5 | 1.8188 | 0.02124 | -0.0533 | 85.6309
14 | 1.8322 | 0.02327 | -0.0462 | 78.7366
14.5 | 1.8412 | 0.02598 | -0.04 | 70.8699
15 | 1.8438 | 0.02961 | -0.0346 | 62.2695
15.5 | 1.8384 | 0.03449 | -0.0306 | 53.3024
16 | 1.8264 | 0.04082 | -0.0284 | 44.7428
16.5 | 1.8014 | 0.04967 | -0.029 | 36.2674
17 | 1.7678 | 0.06127 | -0.0331 | 28.8526
17.5 | 1.7252 | 0.07621 | -0.0409 | 22.6374
18 | 1.6681 | 0.09523 | -0.0525 | 17.5165
18.5 | 1.6028 | 0.1169 | -0.0663 | 13.7109
19 | 1.5313 | 0.14073 | -0.0823 | 10.8811
19.5 | 1.4528 | 0.16732 | -0.1013 | 8.6828
20 | 1.3669 | 0.19785 | -0.124 | 6.9088

## 87. Re 6M Mach 0.50 (1)
BIGFOIL.COM POLAR EXPORT
s2046
S2046 |  |  |  | Cl Max: | 1.263 | at alpha= | 20 | deg
JavaFoil+Calcfoil stall+Eppler ext transition |  |  |  | L/D Max: | 158.504 | at alpha= | 3.5 | deg
Re: | 6000000 |  |  | Cd Min: | 0.00445 | at alpha= | -2.5 | deg
Mach: | 0.5 |  |  | Cl=0 at alpha= | -3.4559 | deg
|  |  |  | @ Cl=0.1, Cd= | 0.0044721
|  |  |  | @ Cl=0.4, Cd= | 0.0044632
|  |  |  | @ Cl=0.6, Cd= | 0.0047204
alpha (deg) | Cl | Cd | Cm | Cl/Cd
-20 | -0.917 | 0.15432 | -0.054 | -5.944
-19.5 | -0.891 | 0.15354 | -0.055 | -5.806
-19 | -0.864 | 0.14663 | -0.055 | -5.894
-18.5 | -0.836 | 0.14091 | -0.054 | -5.935
-18 | -0.808 | 0.13755 | -0.054 | -5.873
-17.5 | -0.779 | 0.1338 | -0.052 | -5.819
-17 | -0.751 | 0.12876 | -0.052 | -5.83
-16.5 | -0.723 | 0.12529 | -0.051 | -5.772
-16 | -0.696 | 0.12097 | -0.051 | -5.75
-15.5 | -0.668 | 0.11515 | -0.051 | -5.802
-15 | -0.641 | 0.11583 | -0.052 | -5.537
-14.5 | -0.614 | 0.1076 | -0.052 | -5.706
-14 | -0.586 | 0.10258 | -0.051 | -5.709
-13.5 | -0.557 | 0.09898 | -0.05 | -5.625
-13 | -0.529 | 0.09456 | -0.048 | -5.589
-12.5 | -0.501 | 0.09103 | -0.048 | -5.502
-12 | -0.473 | 0.0883 | -0.048 | -5.36
-11.5 | -0.446 | 0.086 | -0.048 | -5.183
-11 | -0.418 | 0.08095 | -0.048 | -5.165
-10.5 | -0.39 | 0.07542 | -0.047 | -5.172
-10 | -0.363 | 0.06802 | -0.048 | -5.332
-9.5 | -0.335 | 0.06242 | -0.049 | -5.369
-9 | -0.308 | 0.05702 | -0.05 | -5.396
-8.5 | -0.279 | 0.06314 | -0.043 | -4.413
-8 | -0.252 | 0.05225 | -0.05 | -4.827
-7.5 | -0.227 | 0.04474 | -0.058 | -5.069
-7 | -0.222 | 0.01663 | -0.085 | -13.335
-6.5 | -0.27 | 0.00574 | -0.096 | -46.944
-6 | -0.292 | 0.00553 | -0.097 | -52.869
-5.5 | -0.253 | 0.00525 | -0.097 | -48.091
-5 | -0.198 | 0.00505 | -0.097 | -39.245
-4.5 | -0.137 | 0.0049 | -0.097 | -27.965
-4 | -0.072 | 0.00479 | -0.098 | -15.1
-3.5 | -0.006 | 0.00456 | -0.098 | -1.244
-3 | 0.062 | 0.0045 | -0.098 | 13.826
-2.5 | 0.13 | 0.00445 | -0.098 | 29.272
-2 | 0.198 | 0.00449 | -0.098 | 44.15
-1.5 | 0.266 | 0.00459 | -0.099 | 57.877
-1 | 0.334 | 0.00457 | -0.099 | 73.051
-0.5 | 0.402 | 0.00446 | -0.099 | 90.056
0 | 0.469 | 0.00453 | -0.099 | 103.618
0.5 | 0.537 | 0.0046 | -0.099 | 116.654
1 | 0.605 | 0.00473 | -0.1 | 127.749
1.5 | 0.672 | 0.00488 | -0.1 | 137.924
2 | 0.74 | 0.00505 | -0.1 | 146.406
2.5 | 0.807 | 0.00525 | -0.1 | 153.832
3 | 0.87 | 0.00549 | -0.1 | 158.326
3.5 | 0.934 | 0.00589 | -0.1 | 158.504
4 | 0.996 | 0.00652 | -0.101 | 152.82
4.5 | 1.057 | 0.00695 | -0.101 | 151.997
5 | 1.115 | 0.00732 | -0.101 | 152.341
5.5 | 1.169 | 0.00777 | -0.101 | 150.459
6 | 1.214 | 0.00825 | -0.101 | 147.224
6.5 | 1.246 | 0.00879 | -0.101 | 141.752
7 | 1.259 | 0.00947 | -0.101 | 132.985
7.5 | 1.236 | 0.01046 | -0.102 | 118.176
8 | 1.094 | 0.01633 | -0.1 | 66.96
8.5 | 0.651 | 0.06191 | -0.054 | 10.513
9 | 0.674 | 0.07194 | -0.048 | 9.372
9.5 | 0.702 | 0.06841 | -0.051 | 10.262
10 | 0.729 | 0.07466 | -0.052 | 9.759
10.5 | 0.757 | 0.07901 | -0.056 | 9.581
11 | 0.781 | 0.08321 | -0.052 | 9.381
11.5 | 0.807 | 0.08609 | -0.053 | 9.371
12 | 0.834 | 0.09101 | -0.055 | 9.163
12.5 | 0.863 | 0.09414 | -0.058 | 9.165
13 | 0.892 | 0.09825 | -0.061 | 9.084
13.5 | 0.916 | 0.10924 | -0.06 | 8.383
14 | 0.939 | 0.1058 | -0.058 | 8.877
14.5 | 0.966 | 0.11021 | -0.059 | 8.762
15 | 0.996 | 0.11235 | -0.063 | 8.866
15.5 | 1.028 | 0.11423 | -0.066 | 9.003
16 | 1.059 | 0.11835 | -0.068 | 8.944
16.5 | 1.079 | 0.12987 | -0.067 | 8.31
17 | 1.096 | 0.12901 | -0.063 | 8.499
17.5 | 1.126 | 0.13292 | -0.065 | 8.468
18 | 1.157 | 0.13409 | -0.068 | 8.63
18.5 | 1.191 | 0.13429 | -0.071 | 8.865
19 | 1.221 | 0.13647 | -0.073 | 8.947
19.5 | 1.246 | 0.14338 | -0.073 | 8.692
20 | 1.263 | 0.15979 | -0.07 | 7.901

## 88. Re 6M Mach 0.50 (2)
BIGFOIL.COM POLAR EXPORT
s2046
S2046 |  |  |  | Cl Max: | 1.5622 | at alpha= | 8.5 | deg
XFOIL ncrit=9 |  |  |  | L/D Max: | 132.8 | at alpha= | 6.5 | deg
Re: | 6000000 |  |  | Cd Min: | 0.26637 | at alpha= | -20 | deg
Mach: | 0.5 |  |  | Cl=0 at alpha= | -3.308 | deg
|  |  |  | @ Cl=0.1, Cd= | 0.0051684
|  |  |  | @ Cl=0.4, Cd= | 0.00509
|  |  |  | @ Cl=0.6, Cd= | 0.0053536
alpha (deg) | Cl | Cd | Cm | Cl/Cd
-20 | -0.7544 | 0.26637 | 0.0479 | -2.8322
-19.5 | -0.7331 | 0.25807 | 0.0432 | -2.8407
-19 | -0.7131 | 0.25028 | 0.0388 | -2.8492
-18.5 | -0.6929 | 0.24207 | 0.0345 | -2.8624
-18 | -0.6733 | 0.23346 | 0.0302 | -2.884
-17.5 | -0.6535 | 0.22509 | 0.026 | -2.9033
-17 | -0.6349 | 0.2162 | 0.022 | -2.9366
-16.5 | -0.6152 | 0.20871 | 0.0181 | -2.9476
-16 | -0.5956 | 0.20101 | 0.0142 | -2.963
-15.5 | -0.5777 | 0.19264 | 0.0104 | -2.9989
-15 | -0.5595 | 0.18493 | 0.0069 | -3.0255
-14.5 | -0.5428 | 0.17679 | 0.0033 | -3.0703
-14 | -0.5268 | 0.1685 | -0.0002 | -3.1264
-13.5 | -0.5125 | 0.1598 | -0.0037 | -3.2071
-13 | -0.4986 | 0.15163 | -0.007 | -3.2883
-12.5 | -0.4854 | 0.14342 | -0.0102 | -3.3845
-12 | -0.4762 | 0.13465 | -0.0137 | -3.5366
-11.5 | -0.466 | 0.12644 | -0.017 | -3.6855
-11 | -0.4554 | 0.11861 | -0.0202 | -3.8395
-10.5 | -0.4454 | 0.11089 | -0.0232 | -4.0166
-10 | -0.4394 | 0.10249 | -0.0267 | -4.2872
-9.5 | -0.4387 | 0.09346 | -0.0305 | -4.694
-9 | -0.4459 | 0.0837 | -0.0349 | -5.3274
-8.5 | -0.4487 | 0.07478 | -0.0397 | -6.0003
-8 | -0.4546 | 0.06172 | -0.0531 | -7.3655
-7.5 | -0.42 | 0.04001 | -0.0948 | -10.4974
-7 | -0.4355 | 0.02869 | -0.1047 | -15.1795
-6.5 | -0.4304 | 0.01719 | -0.1098 | -25.0378
-6 | -0.3817 | 0.01014 | -0.1107 | -37.643
-5.5 | -0.312 | 0.00781 | -0.1093 | -39.9488
-5 | -0.2399 | 0.00688 | -0.1079 | -34.8692
-4.5 | -0.1683 | 0.00632 | -0.1067 | -26.6297
-4 | -0.0971 | 0.00584 | -0.1059 | -16.6267
-3.5 | -0.0268 | 0.00561 | -0.1052 | -4.7772
-3 | 0.043 | 0.0054 | -0.1047 | 7.963
-2.5 | 0.1119 | 0.00512 | -0.1044 | 21.8555
-2 | 0.1802 | 0.00501 | -0.1042 | 35.9681
-1.5 | 0.2478 | 0.005 | -0.1039 | 49.56
-1 | 0.3146 | 0.00503 | -0.1036 | 62.5447
-0.5 | 0.3807 | 0.00509 | -0.1034 | 74.7937
0.5 | 0.5131 | 0.00509 | -0.1032 | 100.8055
1 | 0.5792 | 0.00528 | -0.1028 | 109.697
2 | 0.7121 | 0.00575 | -0.1018 | 123.8435
2.5 | 0.7783 | 0.00607 | -0.101 | 128.2208
3 | 0.8441 | 0.00648 | -0.1 | 130.2623
3.5 | 0.9088 | 0.00707 | -0.0987 | 128.5431
4 | 0.9749 | 0.00758 | -0.0972 | 128.6148
4.5 | 1.0425 | 0.008 | -0.0956 | 130.3125
5 | 1.1108 | 0.00843 | -0.0938 | 131.7675
5.5 | 1.1795 | 0.0089 | -0.0917 | 132.5281
6 | 1.2485 | 0.00942 | -0.0892 | 132.5372
6.5 | 1.3187 | 0.00993 | -0.0863 | 132.7996
7 | 1.3883 | 0.01053 | -0.0828 | 131.8424
7.5 | 1.4545 | 0.01102 | -0.078 | 131.9873
8 | 1.5223 | 0.01217 | -0.0726 | 125.0863
8.5 | 1.5622 | 0.01533 | -0.063 | 101.9048

## 89. Re 7M Mach 0.00 (1)
BIGFOIL.COM POLAR EXPORT
s2046
S2046 |  |  |  | Cl Max: | 1.37 | at alpha= | 11 | deg
JavaFoil+Calcfoil stall+Eppler ext transition |  |  |  | L/D Max: | 159.147 | at alpha= | 7 | deg
Re: | 7000000 |  |  | Cd Min: | 0.00433 | at alpha= | -0.5 | deg
Mach: | 0 |  |  | Cl=0 at alpha= | -3.4576 | deg
|  |  |  | @ Cl=0.1, Cd= | 0.0043556
|  |  |  | @ Cl=0.4, Cd= | 0.004339
|  |  |  | @ Cl=0.6, Cd= | 0.0046627
alpha (deg) | Cl | Cd | Cm | Cl/Cd
-15.5 | -0.538 | 0.09897 | -0.048 | -5.435
-15 | -0.548 | 0.09382 | -0.048 | -5.838
-14.5 | -0.555 | 0.08932 | -0.048 | -6.218
-14 | -0.561 | 0.08431 | -0.049 | -6.66
-13.5 | -0.565 | 0.07935 | -0.049 | -7.126
-13 | -0.567 | 0.07419 | -0.05 | -7.647
-12.5 | -0.566 | 0.06924 | -0.051 | -8.182
-12 | -0.563 | 0.06396 | -0.053 | -8.806
-11.5 | -0.564 | 0.05295 | -0.058 | -10.655
-11 | -0.569 | 0.0384 | -0.065 | -14.827
-10.5 | -0.594 | 0.01651 | -0.075 | -35.99
-10 | -0.592 | 0.01614 | -0.078 | -36.692
-9.5 | -0.588 | 0.00583 | -0.082 | -100.907
-9 | -0.556 | 0.00564 | -0.082 | -98.662
-8.5 | -0.52 | 0.00545 | -0.083 | -95.435
-8 | -0.479 | 0.0053 | -0.083 | -90.499
-7.5 | -0.436 | 0.0052 | -0.083 | -83.869
-7 | -0.389 | 0.00505 | -0.083 | -76.933
-6.5 | -0.339 | 0.00494 | -0.083 | -68.699
-6 | -0.287 | 0.00483 | -0.084 | -59.472
-5.5 | -0.233 | 0.00472 | -0.084 | -49.435
-5 | -0.178 | 0.00463 | -0.084 | -38.332
-4.5 | -0.121 | 0.00457 | -0.084 | -26.438
-4 | -0.063 | 0.00441 | -0.084 | -14.322
-3.5 | -0.005 | 0.00437 | -0.085 | -1.129
-3 | 0.054 | 0.00434 | -0.085 | 12.417
-2.5 | 0.113 | 0.00436 | -0.085 | 25.826
-2 | 0.172 | 0.0044 | -0.085 | 39.01
-1.5 | 0.23 | 0.00451 | -0.085 | 51.092
-1 | 0.289 | 0.00442 | -0.086 | 65.338
-0.5 | 0.348 | 0.00433 | -0.086 | 80.274
0 | 0.406 | 0.00434 | -0.086 | 93.766
0.5 | 0.465 | 0.00442 | -0.086 | 105.187
1 | 0.524 | 0.00452 | -0.086 | 115.966
1.5 | 0.582 | 0.00462 | -0.086 | 125.932
2 | 0.641 | 0.00476 | -0.087 | 134.75
2.5 | 0.699 | 0.0049 | -0.087 | 142.708
3 | 0.755 | 0.00507 | -0.087 | 148.978
3.5 | 0.812 | 0.0053 | -0.087 | 153.135
4 | 0.868 | 0.0057 | -0.087 | 152.183
4.5 | 0.923 | 0.00607 | -0.087 | 152.257
5 | 0.978 | 0.00637 | -0.087 | 153.451
5.5 | 1.032 | 0.00661 | -0.088 | 156.014
6 | 1.083 | 0.00689 | -0.088 | 157.122
6.5 | 1.132 | 0.00718 | -0.088 | 157.764
7 | 1.179 | 0.00741 | -0.088 | 159.147
7.5 | 1.223 | 0.00772 | -0.088 | 158.411
8 | 1.265 | 0.00807 | -0.088 | 156.728
8.5 | 1.297 | 0.00846 | -0.088 | 153.432
9 | 1.324 | 0.0089 | -0.088 | 148.839
9.5 | 1.345 | 0.00938 | -0.088 | 143.425
10 | 1.36 | 0.00989 | -0.088 | 137.542
10.5 | 1.368 | 0.01048 | -0.089 | 130.607
11 | 1.37 | 0.01537 | -0.089 | 89.1
11.5 | 1.365 | 0.01655 | -0.089 | 82.468
12 | 1.34 | 0.01359 | -0.088 | 98.589
12.5 | 1.304 | 0.01829 | -0.087 | 71.285
13 | 1.267 | 0.02045 | -0.086 | 61.957
13.5 | 1.216 | 0.02443 | -0.084 | 49.802
14 | 1.157 | 0.03116 | -0.082 | 37.121
14.5 | 1.084 | 0.04402 | -0.078 | 24.622
15 | 1.007 | 0.06429 | -0.072 | 15.662
15.5 | 0.948 | 0.08062 | -0.067 | 11.758
16 | 0.895 | 0.0955 | -0.063 | 9.376

## 90. Re 7M Mach 0.00 (2)
BIGFOIL.COM POLAR EXPORT
s2046
S2046 |  |  |  | Cl Max: | 1.9544 | at alpha= | 17.5 | deg
XFOIL ncrit=9 |  |  |  | L/D Max: | 141.318 | at alpha= | 7.5 | deg
Re: | 7000000 |  |  | Cd Min: | 0.23648 | at alpha= | -20 | deg
Mach: | 0 |  |  | Cl=0 at alpha= | -3.387 | deg
|  |  |  | @ Cl=0.1, Cd= | 0.0048421
|  |  |  | @ Cl=0.4, Cd= | 0.0048339
|  |  |  | @ Cl=0.6, Cd= | 0.0053525
alpha (deg) | Cl | Cd | Cm | Cl/Cd
-20 | -0.6985 | 0.23648 | 0.0401 | -2.9537
-19.5 | -0.6829 | 0.23007 | 0.0363 | -2.9682
-19 | -0.6668 | 0.22438 | 0.0329 | -2.9717
-18.5 | -0.6537 | 0.21634 | 0.0292 | -3.0216
-18 | -0.7665 | 0.16377 | 0.009 | -4.6803
-17.5 | -0.8307 | 0.13949 | -0.0035 | -5.9553
-17 | -1.3344 | 0.03722 | -0.0745 | -35.8517
-16.5 | -1.3595 | 0.02718 | -0.0852 | -50.0184
-16 | -1.3282 | 0.02517 | -0.0856 | -52.7692
-15.5 | -1.2983 | 0.02281 | -0.0854 | -56.918
-15 | -1.2742 | 0.01909 | -0.0851 | -66.747
-14.5 | -1.2352 | 0.01713 | -0.0844 | -72.1074
-14 | -1.1931 | 0.01563 | -0.0834 | -76.334
-13.5 | -1.1502 | 0.01439 | -0.0822 | -79.9305
-13 | -1.0928 | 0.01336 | -0.0836 | -81.7964
-12.5 | -1.0337 | 0.01244 | -0.0851 | -83.0949
-12 | -0.9739 | 0.01156 | -0.0868 | -84.2474
-11.5 | -0.913 | 0.0108 | -0.0884 | -84.537
-11 | -0.854 | 0.0101 | -0.0896 | -84.5545
-10 | -0.7382 | 0.00896 | -0.0911 | -82.3884
-9.5 | -0.6846 | 0.00855 | -0.0907 | -80.0702
-9 | -0.6311 | 0.00822 | -0.0902 | -76.7762
-8.5 | -0.5766 | 0.0079 | -0.09 | -72.9873
-8 | -0.5217 | 0.0072 | -0.0899 | -72.4583
-7.5 | -0.4658 | 0.00684 | -0.0899 | -68.0994
-7 | -0.4095 | 0.00651 | -0.0899 | -62.9032
-6.5 | -0.3532 | 0.00623 | -0.0899 | -56.6934
-6 | -0.2971 | 0.00602 | -0.0898 | -49.3522
-5.5 | -0.2407 | 0.00585 | -0.0898 | -41.1453
-5 | -0.1838 | 0.00564 | -0.0899 | -32.5887
-4.5 | -0.127 | 0.00547 | -0.0899 | -23.2176
-4 | -0.0699 | 0.00534 | -0.09 | -13.0899
-3.5 | -0.0129 | 0.00511 | -0.0901 | -2.5245
-3 | 0.0442 | 0.00494 | -0.0902 | 8.9474
-2.5 | 0.1012 | 0.00484 | -0.0902 | 20.9091
-2 | 0.158 | 0.00478 | -0.0903 | 33.0544
-1.5 | 0.2147 | 0.00477 | -0.0903 | 45.0105
-1 | 0.2711 | 0.00477 | -0.0904 | 56.8344
-0.5 | 0.3271 | 0.00479 | -0.0904 | 68.2881
0 | 0.383 | 0.00484 | -0.0904 | 79.1322
0.5 | 0.4389 | 0.00482 | -0.0905 | 91.0581
1 | 0.4944 | 0.00501 | -0.0904 | 98.6826
1.5 | 0.5502 | 0.00521 | -0.0903 | 105.6046
2 | 0.6061 | 0.00537 | -0.0902 | 112.8678
2.5 | 0.6616 | 0.00558 | -0.0901 | 118.5663
3 | 0.7169 | 0.00582 | -0.0899 | 123.1787
3.5 | 0.7714 | 0.00618 | -0.0896 | 124.822
4 | 0.8258 | 0.00655 | -0.0893 | 126.0763
4.5 | 0.8802 | 0.0069 | -0.089 | 127.5652
5 | 0.9346 | 0.00722 | -0.0887 | 129.446
5.5 | 0.9891 | 0.00752 | -0.0884 | 131.5293
6 | 1.0435 | 0.00779 | -0.0881 | 133.9538
6.5 | 1.0974 | 0.0081 | -0.0877 | 135.4815
7 | 1.1505 | 0.00843 | -0.0872 | 136.4769
7.5 | 1.2012 | 0.0085 | -0.0862 | 141.3176
8 | 1.254 | 0.00895 | -0.0857 | 140.1117
8.5 | 1.3067 | 0.00936 | -0.0852 | 139.6047
9 | 1.3584 | 0.00987 | -0.0846 | 137.6292
9.5 | 1.4093 | 0.01043 | -0.0838 | 135.1198
10 | 1.4597 | 0.01099 | -0.0831 | 132.8207
10.5 | 1.5089 | 0.01166 | -0.0821 | 129.4082
11 | 1.557 | 0.0124 | -0.081 | 125.5645
11.5 | 1.6043 | 0.01315 | -0.0798 | 122
12 | 1.6507 | 0.01394 | -0.0785 | 118.4146
12.5 | 1.6963 | 0.01471 | -0.0772 | 115.3161
13 | 1.7393 | 0.01567 | -0.0754 | 110.9955
13.5 | 1.7802 | 0.0167 | -0.0734 | 106.5988
14 | 1.8208 | 0.01761 | -0.0714 | 103.3958
14.5 | 1.8585 | 0.01861 | -0.069 | 99.8657
15 | 1.8921 | 0.01974 | -0.066 | 95.8511
15.5 | 1.9121 | 0.02094 | -0.0607 | 91.3133
16 | 1.9272 | 0.02243 | -0.0552 | 85.9206
16.5 | 1.9393 | 0.02439 | -0.0501 | 79.5121
17 | 1.9484 | 0.02684 | -0.0455 | 72.5931
17.5 | 1.9544 | 0.02984 | -0.0416 | 65.496
18 | 1.9536 | 0.03384 | -0.0383 | 57.7305
18.5 | 1.9509 | 0.03852 | -0.0362 | 50.6464
19 | 1.9466 | 0.04397 | -0.0353 | 44.2711
19.5 | 1.9373 | 0.05065 | -0.0357 | 38.2488
20 | 1.9198 | 0.05932 | -0.0379 | 32.3635

## 91. Re 7M Mach 0.10 (1)
BIGFOIL.COM POLAR EXPORT
s2046
S2046 |  |  |  | Cl Max: | 1.363 | at alpha= | 10.5 | deg
JavaFoil+Calcfoil stall+Eppler ext transition |  |  |  | L/D Max: | 158.927 | at alpha= | 7 | deg
Re: | 7000000 |  |  | Cd Min: | 0.00434 | at alpha= | -3 | deg
Mach: | 0.1 |  |  | Cl=0 at alpha= | -3.4576 | deg
|  |  |  | @ Cl=0.1, Cd= | 0.0043634
|  |  |  | @ Cl=0.4, Cd= | 0.00434
|  |  |  | @ Cl=0.6, Cd= | 0.0046631
alpha (deg) | Cl | Cd | Cm | Cl/Cd
-14.5 | -0.528 | 0.09035 | -0.048 | -5.841
-14 | -0.537 | 0.08523 | -0.049 | -6.3
-13.5 | -0.544 | 0.08014 | -0.049 | -6.789
-13 | -0.549 | 0.07528 | -0.05 | -7.288
-12.5 | -0.551 | 0.07017 | -0.051 | -7.847
-12 | -0.549 | 0.0654 | -0.052 | -8.402
-11.5 | -0.549 | 0.05729 | -0.056 | -9.579
-11 | -0.547 | 0.04834 | -0.06 | -11.311
-10.5 | -0.575 | 0.02035 | -0.073 | -28.266
-10 | -0.581 | 0.01465 | -0.078 | -39.662
-9.5 | -0.585 | 0.00588 | -0.083 | -99.551
-9 | -0.554 | 0.00566 | -0.083 | -97.989
-8.5 | -0.519 | 0.00547 | -0.083 | -94.797
-8 | -0.48 | 0.00533 | -0.083 | -89.986
-7.5 | -0.436 | 0.00522 | -0.083 | -83.655
-7 | -0.39 | 0.00507 | -0.084 | -76.8
-6.5 | -0.34 | 0.00495 | -0.084 | -68.724
-6 | -0.288 | 0.00484 | -0.084 | -59.558
-5.5 | -0.234 | 0.00472 | -0.084 | -49.55
-5 | -0.178 | 0.00464 | -0.085 | -38.43
-4.5 | -0.121 | 0.00458 | -0.085 | -26.532
-4 | -0.063 | 0.00442 | -0.085 | -14.374
-3.5 | -0.005 | 0.00438 | -0.085 | -1.133
-3 | 0.054 | 0.00434 | -0.085 | 12.466
-2.5 | 0.113 | 0.00437 | -0.085 | 25.935
-2 | 0.172 | 0.0044 | -0.086 | 39.173
-1.5 | 0.231 | 0.00451 | -0.086 | 51.29
-1 | 0.291 | 0.00443 | -0.086 | 65.585
-0.5 | 0.35 | 0.00434 | -0.086 | 80.562
0 | 0.409 | 0.00434 | -0.086 | 94.16
0.5 | 0.467 | 0.00443 | -0.087 | 105.602
1 | 0.526 | 0.00452 | -0.087 | 116.408
1.5 | 0.585 | 0.00463 | -0.087 | 126.371
2 | 0.644 | 0.00476 | -0.087 | 135.254
2.5 | 0.703 | 0.00491 | -0.087 | 143.179
3 | 0.759 | 0.00508 | -0.087 | 149.422
3.5 | 0.816 | 0.00532 | -0.087 | 153.468
4 | 0.872 | 0.00572 | -0.088 | 152.445
4.5 | 0.928 | 0.00609 | -0.088 | 152.489
5 | 0.983 | 0.0064 | -0.088 | 153.636
5.5 | 1.037 | 0.00664 | -0.088 | 156.113
6 | 1.088 | 0.00693 | -0.088 | 157.044
6.5 | 1.137 | 0.00721 | -0.088 | 157.612
7 | 1.184 | 0.00745 | -0.088 | 158.927
7.5 | 1.228 | 0.00777 | -0.088 | 158.025
8 | 1.268 | 0.00812 | -0.089 | 156.151
8.5 | 1.3 | 0.00853 | -0.089 | 152.495
9 | 1.326 | 0.00898 | -0.089 | 147.719
9.5 | 1.345 | 0.00948 | -0.089 | 141.965
10 | 1.358 | 0.01001 | -0.089 | 135.674
10.5 | 1.363 | 0.01064 | -0.089 | 128.072
11 | 1.362 | 0.01572 | -0.089 | 86.642
11.5 | 1.353 | 0.01701 | -0.089 | 79.524
12 | 1.32 | 0.01698 | -0.088 | 77.703
12.5 | 1.279 | 0.01909 | -0.087 | 66.976
13 | 1.233 | 0.02184 | -0.086 | 56.434
13.5 | 1.173 | 0.0273 | -0.084 | 42.951
14 | 1.098 | 0.03804 | -0.08 | 28.867
14.5 | 1.011 | 0.05894 | -0.073 | 17.146
15 | 0.944 | 0.07627 | -0.068 | 12.378
15.5 | 0.886 | 0.09156 | -0.064 | 9.68

## 92. Re 7M Mach 0.10 (2)
BIGFOIL.COM POLAR EXPORT
s2046
S2046 |  |  |  | Cl Max: | 1.9361 | at alpha= | 18 | deg
XFOIL ncrit=9 |  |  |  | L/D Max: | 141.085 | at alpha= | 7.5 | deg
Re: | 7000000 |  |  | Cd Min: | 0.14166 | at alpha= | -17 | deg
Mach: | 0.1 |  |  | Cl=0 at alpha= | -3.3843 | deg
|  |  |  | @ Cl=0.1, Cd= | 0.0048528
|  |  |  | @ Cl=0.4, Cd= | 0.0048447
|  |  |  | @ Cl=0.6, Cd= | 0.005353
alpha (deg) | Cl | Cd | Cm | Cl/Cd
-17 | -0.7896 | 0.14166 | -0.0026 | -5.5739
-16.5 | -1.2792 | 0.04219 | -0.071 | -30.32
-16 | -1.2872 | 0.03287 | -0.0805 | -39.1603
-15.5 | -1.2893 | 0.02649 | -0.0868 | -48.6712
-15 | -1.2606 | 0.02383 | -0.0869 | -52.8997
-14.5 | -1.2361 | 0.02004 | -0.0867 | -61.6816
-14 | -1.2008 | 0.01737 | -0.0858 | -69.1307
-13.5 | -1.1601 | 0.01561 | -0.0844 | -74.3177
-13 | -1.1052 | 0.01431 | -0.0852 | -77.2327
-12.5 | -1.0453 | 0.01322 | -0.0867 | -79.0696
-12 | -0.9847 | 0.01217 | -0.0882 | -80.9121
-11.5 | -0.9229 | 0.01129 | -0.0898 | -81.7449
-11 | -0.8629 | 0.01049 | -0.091 | -82.2593
-10 | -0.7455 | 0.00917 | -0.0923 | -81.2977
-9.5 | -0.6913 | 0.0087 | -0.0918 | -79.4598
-9 | -0.6372 | 0.00833 | -0.0912 | -76.4946
-8.5 | -0.582 | 0.00799 | -0.0909 | -72.8411
-8 | -0.5264 | 0.00731 | -0.0907 | -72.0109
-7.5 | -0.4699 | 0.00691 | -0.0907 | -68.0029
-7 | -0.4131 | 0.00657 | -0.0906 | -62.8767
-6.5 | -0.3563 | 0.00628 | -0.0906 | -56.7357
-6 | -0.2996 | 0.00605 | -0.0905 | -49.5207
-5.5 | -0.2427 | 0.00587 | -0.0904 | -41.3458
-5 | -0.1855 | 0.00567 | -0.0904 | -32.716
-4.5 | -0.1282 | 0.00548 | -0.0904 | -23.3942
-4 | -0.0707 | 0.00535 | -0.0905 | -13.215
-3.5 | -0.0133 | 0.00514 | -0.0905 | -2.5875
-3 | 0.0442 | 0.00495 | -0.0906 | 8.9293
-2.5 | 0.1016 | 0.00485 | -0.0907 | 20.9485
-2 | 0.1587 | 0.00479 | -0.0908 | 33.1315
-1.5 | 0.2158 | 0.00478 | -0.0908 | 45.1464
-1 | 0.2725 | 0.00477 | -0.0908 | 57.1279
-0.5 | 0.3289 | 0.0048 | -0.0908 | 68.5208
0 | 0.3851 | 0.00485 | -0.0908 | 79.4021
0.5 | 0.4413 | 0.00483 | -0.0909 | 91.3665
1 | 0.4971 | 0.00502 | -0.0908 | 99.0239
1.5 | 0.5532 | 0.00522 | -0.0907 | 105.977
2 | 0.6095 | 0.00538 | -0.0906 | 113.29
2.5 | 0.6654 | 0.00559 | -0.0905 | 119.034
3 | 0.721 | 0.00584 | -0.0903 | 123.4589
3.5 | 0.7758 | 0.00621 | -0.0899 | 124.9275
4 | 0.8306 | 0.00658 | -0.0896 | 126.231
4.5 | 0.8854 | 0.00693 | -0.0893 | 127.7633
5 | 0.9403 | 0.00726 | -0.0889 | 129.5179
5.5 | 0.9951 | 0.00756 | -0.0886 | 131.627
6 | 1.0499 | 0.00784 | -0.0882 | 133.9158
6.5 | 1.1044 | 0.00814 | -0.0878 | 135.6757
7 | 1.158 | 0.00847 | -0.0873 | 136.7178
7.5 | 1.2091 | 0.00857 | -0.0861 | 141.0852
8 | 1.2625 | 0.00901 | -0.0856 | 140.1221
8.5 | 1.3155 | 0.00946 | -0.085 | 139.0592
9 | 1.3679 | 0.00996 | -0.0843 | 137.3394
9.5 | 1.4192 | 0.01056 | -0.0834 | 134.3939
10 | 1.4698 | 0.01119 | -0.0824 | 131.3494
10.5 | 1.5194 | 0.01189 | -0.0814 | 127.7881
11 | 1.5683 | 0.01261 | -0.0802 | 124.3695
11.5 | 1.6154 | 0.01346 | -0.0787 | 120.0149
12 | 1.6628 | 0.01421 | -0.0773 | 117.0162
12.5 | 1.7079 | 0.01511 | -0.0756 | 113.0311
13 | 1.7503 | 0.01618 | -0.0735 | 108.1768
13.5 | 1.7924 | 0.01713 | -0.0714 | 104.6351
14 | 1.8322 | 0.01813 | -0.069 | 101.059
14.5 | 1.8682 | 0.01927 | -0.0661 | 96.9486
15 | 1.8946 | 0.02051 | -0.0615 | 92.3745
15.5 | 1.9092 | 0.02198 | -0.0554 | 86.8608
16 | 1.9224 | 0.02385 | -0.05 | 80.6038
16.5 | 1.931 | 0.02633 | -0.0449 | 73.3384
17 | 1.9347 | 0.02953 | -0.0405 | 65.5164
17.5 | 1.9349 | 0.03348 | -0.0371 | 57.7927
18 | 1.9361 | 0.03784 | -0.0348 | 51.1654
18.5 | 1.9321 | 0.04328 | -0.0338 | 44.6419
19 | 1.9206 | 0.05029 | -0.0341 | 38.1905
19.5 | 1.9027 | 0.05912 | -0.0364 | 32.1837
20 | 1.8729 | 0.07093 | -0.0413 | 26.4049

## 93. Re 7M Mach 0.25 (1)
BIGFOIL.COM POLAR EXPORT
s2046
S2046 |  |  |  | Cl Max: | 1.334 | at alpha= | 9.5 | deg
JavaFoil+Calcfoil stall+Eppler ext transition |  |  |  | L/D Max: | 157.269 | at alpha= | 7 | deg
Re: | 7000000 |  |  | Cd Min: | 0.00436 | at alpha= | -3 | deg
Mach: | 0.25 |  |  | Cl=0 at alpha= | -3.459 | deg
|  |  |  | @ Cl=0.1, Cd= | 0.0043747
|  |  |  | @ Cl=0.4, Cd= | 0.00436
|  |  |  | @ Cl=0.6, Cd= | 0.0046582
alpha (deg) | Cl | Cd | Cm | Cl/Cd
-14 | -0.312 | 0.09005 | -0.048 | -3.464
-13.5 | -0.35 | 0.08474 | -0.049 | -4.134
-13 | -0.384 | 0.07932 | -0.05 | -4.841
-12.5 | -0.413 | 0.07416 | -0.05 | -5.565
-12 | -0.436 | 0.06964 | -0.051 | -6.256
-11.5 | -0.453 | 0.06471 | -0.052 | -7.005
-11 | -0.465 | 0.05961 | -0.054 | -7.802
-10.5 | -0.472 | 0.05345 | -0.057 | -8.83
-10 | -0.474 | 0.04643 | -0.06 | -10.208
-9.5 | -0.505 | 0.019 | -0.075 | -26.569
-9 | -0.518 | 0.01522 | -0.082 | -34.038
-8.5 | -0.509 | 0.00569 | -0.085 | -89.414
-8 | -0.476 | 0.00549 | -0.086 | -86.783
-7.5 | -0.437 | 0.00535 | -0.086 | -81.681
-7 | -0.393 | 0.00518 | -0.086 | -75.927
-6.5 | -0.345 | 0.00504 | -0.086 | -68.499
-6 | -0.294 | 0.00491 | -0.086 | -59.779
-5.5 | -0.239 | 0.00478 | -0.087 | -50.039
-5 | -0.183 | 0.00469 | -0.087 | -38.97
-4.5 | -0.124 | 0.00461 | -0.087 | -26.993
-4 | -0.065 | 0.00448 | -0.087 | -14.56
-3.5 | -0.005 | 0.0044 | -0.087 | -1.158
-3 | 0.056 | 0.00436 | -0.088 | 12.751
-2.5 | 0.116 | 0.00438 | -0.088 | 26.561
-2 | 0.177 | 0.00442 | -0.088 | 40.067
-1.5 | 0.238 | 0.00458 | -0.088 | 51.978
-1 | 0.299 | 0.00446 | -0.088 | 66.941
-0.5 | 0.359 | 0.00436 | -0.089 | 82.312
0 | 0.42 | 0.00436 | -0.089 | 96.244
0.5 | 0.48 | 0.00445 | -0.089 | 107.937
1 | 0.541 | 0.00455 | -0.089 | 118.937
1.5 | 0.601 | 0.00466 | -0.089 | 128.965
2 | 0.662 | 0.0048 | -0.089 | 137.876
2.5 | 0.722 | 0.00496 | -0.09 | 145.465
3 | 0.779 | 0.00514 | -0.09 | 151.758
3.5 | 0.838 | 0.00541 | -0.09 | 154.981
4 | 0.896 | 0.00595 | -0.09 | 150.566
4.5 | 0.952 | 0.00627 | -0.09 | 152
5 | 1.008 | 0.00652 | -0.09 | 154.658
5.5 | 1.063 | 0.00679 | -0.09 | 156.593
6 | 1.114 | 0.0071 | -0.09 | 156.86
6.5 | 1.163 | 0.00741 | -0.091 | 156.826
7 | 1.208 | 0.00768 | -0.091 | 157.269
7.5 | 1.25 | 0.00805 | -0.091 | 155.34
8 | 1.288 | 0.00849 | -0.091 | 151.698
8.5 | 1.313 | 0.00894 | -0.091 | 146.792
9 | 1.329 | 0.00949 | -0.091 | 140.049
9.5 | 1.334 | 0.01011 | -0.091 | 131.958
10 | 1.33 | 0.01083 | -0.091 | 122.812
10.5 | 1.313 | 0.0168 | -0.091 | 78.188
11 | 1.271 | 0.01404 | -0.09 | 90.502
11.5 | 1.212 | 0.01897 | -0.089 | 63.89
12 | 1.133 | 0.02403 | -0.087 | 47.147
12.5 | 1.003 | 0.04227 | -0.079 | 23.733
13 | 0.88 | 0.06959 | -0.068 | 12.644
13.5 | 0.784 | 0.08876 | -0.059 | 8.827
14 | 0.697 | 0.10038 | -0.054 | 6.948
14.5 | 0.611 | 0.10991 | -0.052 | 5.555

## 94. Re 7M Mach 0.25 (2)
BIGFOIL.COM POLAR EXPORT
s2046
S2046 |  |  |  | Cl Max: | 1.8644 | at alpha= | 15 | deg
XFOIL ncrit=9 |  |  |  | L/D Max: | 140 | at alpha= | 7.5 | deg
Re: | 7000000 |  |  | Cd Min: | 0.18835 | at alpha= | 20 | deg
Mach: | 0.25 |  |  | Cl=0 at alpha= | -3.3712 | deg
|  |  |  | @ Cl=0.1, Cd= | 0.0048867
|  |  |  | @ Cl=0.4, Cd= | 0.0048894
|  |  |  | @ Cl=0.6, Cd= | 0.0053572
alpha (deg) | Cl | Cd | Cm | Cl/Cd
-17 | -0.4743 | 0.17388 | 0.0123 | -2.7277
-16.5 | -0.4611 | 0.16842 | 0.0083 | -2.7378
-16 | -0.4476 | 0.16317 | 0.0044 | -2.7432
-15.5 | -0.4357 | 0.15767 | 0.0004 | -2.7634
-15 | -0.4322 | 0.15115 | -0.0041 | -2.8594
-13.5 | -0.7881 | 0.08967 | -0.0335 | -8.7889
-13 | -0.8793 | 0.06707 | -0.0506 | -13.1102
-12.5 | -1.0229 | 0.03246 | -0.084 | -31.5126
-12 | -1.0238 | 0.02339 | -0.0907 | -43.7708
-11.5 | -0.9686 | 0.01901 | -0.0946 | -50.9521
-11 | -0.9065 | 0.01582 | -0.0974 | -57.3009
-10.5 | -0.8449 | 0.01362 | -0.0985 | -62.0338
-10 | -0.7827 | 0.01182 | -0.0993 | -66.2183
-9.5 | -0.7269 | 0.0105 | -0.0982 | -69.2286
-9 | -0.6707 | 0.00949 | -0.097 | -70.6744
-8.5 | -0.6125 | 0.00877 | -0.0961 | -69.8404
-8 | -0.5528 | 0.00822 | -0.0955 | -67.2506
-7.5 | -0.4934 | 0.00742 | -0.0951 | -66.496
-7 | -0.4335 | 0.00692 | -0.0947 | -62.6445
-6.5 | -0.3737 | 0.00655 | -0.0943 | -57.0534
-6 | -0.3141 | 0.00625 | -0.0939 | -50.256
-5.5 | -0.2545 | 0.006 | -0.0937 | -42.4167
-5 | -0.1947 | 0.00579 | -0.0935 | -33.6269
-4.5 | -0.1349 | 0.00556 | -0.0933 | -24.2626
-4 | -0.0751 | 0.0054 | -0.0932 | -13.9074
-3.5 | -0.0153 | 0.00524 | -0.0932 | -2.9198
-3 | 0.0441 | 0.00499 | -0.0932 | 8.8377
-2.5 | 0.1036 | 0.00488 | -0.0932 | 21.2295
-1.5 | 0.2217 | 0.00482 | -0.0932 | 45.9959
-1 | 0.2802 | 0.00483 | -0.0932 | 58.0124
-0.5 | 0.3384 | 0.00486 | -0.0932 | 69.6296
0 | 0.3965 | 0.00489 | -0.0932 | 81.0838
0.5 | 0.4545 | 0.00488 | -0.0932 | 93.1352
1 | 0.5122 | 0.00507 | -0.0931 | 101.0256
1.5 | 0.5701 | 0.00527 | -0.0929 | 108.1784
2 | 0.6284 | 0.00544 | -0.0928 | 115.5147
2.5 | 0.6861 | 0.00567 | -0.0925 | 121.0053
3 | 0.7437 | 0.00593 | -0.0922 | 125.4132
3.5 | 0.8004 | 0.00633 | -0.0918 | 126.4455
4 | 0.8572 | 0.00674 | -0.0913 | 127.181
4.5 | 0.9142 | 0.0071 | -0.0907 | 128.7606
5 | 0.9716 | 0.00742 | -0.0902 | 130.9434
5.5 | 1.029 | 0.00774 | -0.0896 | 132.9457
6 | 1.086 | 0.00809 | -0.089 | 134.2398
6.5 | 1.143 | 0.00843 | -0.0882 | 135.5872
7 | 1.2 | 0.00875 | -0.0874 | 137.1429
7.5 | 1.253 | 0.00895 | -0.0857 | 140
8 | 1.3098 | 0.00939 | -0.0848 | 139.4888
8.5 | 1.3655 | 0.00996 | -0.0836 | 137.0984
9 | 1.4203 | 0.01061 | -0.0821 | 133.8643
9.5 | 1.4742 | 0.01134 | -0.0805 | 130
10 | 1.5269 | 0.01217 | -0.0787 | 125.4643
10.5 | 1.5784 | 0.01309 | -0.0766 | 120.5806
11 | 1.6298 | 0.01396 | -0.0744 | 116.7479
11.5 | 1.6787 | 0.01502 | -0.0718 | 111.7643
12 | 1.7244 | 0.01627 | -0.0687 | 105.9865
12.5 | 1.7692 | 0.01745 | -0.0654 | 101.3868
13 | 1.809 | 0.01884 | -0.0614 | 96.0191
13.5 | 1.838 | 0.02041 | -0.0558 | 90.0539
14 | 1.8515 | 0.02224 | -0.0483 | 83.2509
14.5 | 1.8611 | 0.02474 | -0.0416 | 75.2264
15 | 1.8644 | 0.02813 | -0.0357 | 66.278
15.5 | 1.8545 | 0.03313 | -0.0309 | 55.9765
16 | 1.8386 | 0.0396 | -0.0283 | 46.4293
16.5 | 1.8138 | 0.0482 | -0.0284 | 37.6307
17 | 1.7851 | 0.05887 | -0.0317 | 30.3227
17.5 | 1.7434 | 0.07327 | -0.0389 | 23.7942
18 | 1.6884 | 0.09167 | -0.05 | 18.4182
18.5 | 1.6201 | 0.1137 | -0.064 | 14.2489
19 | 1.543 | 0.1385 | -0.0807 | 11.1408
19.5 | 1.4797 | 0.16157 | -0.0969 | 9.1583
20 | 1.4061 | 0.18835 | -0.1167 | 7.4654

## 95. Re 7M Mach 0.50 (1)
BIGFOIL.COM POLAR EXPORT
s2046
S2046 |  |  |  | Cl Max: | 1.264 | at alpha= | 20 | deg
JavaFoil+Calcfoil stall+Eppler ext transition |  |  |  | L/D Max: | 159.399 | at alpha= | 3 | deg
Re: | 7000000 |  |  | Cd Min: | 0.00447 | at alpha= | -3 | deg
Mach: | 0.5 |  |  | Cl=0 at alpha= | -3.4559 | deg
|  |  |  | @ Cl=0.1, Cd= | 0.00447
|  |  |  | @ Cl=0.4, Cd= | 0.004535
|  |  |  | @ Cl=0.6, Cd= | 0.0046904
alpha (deg) | Cl | Cd | Cm | Cl/Cd
-20 | -0.917 | 0.15158 | -0.054 | -6.053
-19.5 | -0.892 | 0.15203 | -0.055 | -5.865
-19 | -0.865 | 0.14493 | -0.055 | -5.965
-18.5 | -0.837 | 0.13952 | -0.055 | -5.998
-18 | -0.808 | 0.13503 | -0.054 | -5.987
-17.5 | -0.779 | 0.13144 | -0.053 | -5.93
-17 | -0.751 | 0.12773 | -0.052 | -5.879
-16.5 | -0.723 | 0.1233 | -0.052 | -5.867
-16 | -0.696 | 0.11817 | -0.052 | -5.888
-15.5 | -0.668 | 0.11381 | -0.051 | -5.872
-15 | -0.641 | 0.11409 | -0.052 | -5.623
-14.5 | -0.614 | 0.10604 | -0.052 | -5.791
-14 | -0.586 | 0.1012 | -0.052 | -5.79
-13.5 | -0.557 | 0.09743 | -0.05 | -5.72
-13 | -0.529 | 0.09321 | -0.048 | -5.672
-12.5 | -0.501 | 0.09046 | -0.048 | -5.537
-12 | -0.473 | 0.08558 | -0.048 | -5.531
-11.5 | -0.446 | 0.08315 | -0.048 | -5.361
-11 | -0.418 | 0.07959 | -0.049 | -5.254
-10.5 | -0.39 | 0.07402 | -0.048 | -5.273
-10 | -0.363 | 0.0671 | -0.049 | -5.408
-9.5 | -0.335 | 0.06135 | -0.049 | -5.466
-9 | -0.308 | 0.05604 | -0.052 | -5.503
-8.5 | -0.279 | 0.06302 | -0.044 | -4.422
-8 | -0.252 | 0.05155 | -0.051 | -4.898
-7.5 | -0.227 | 0.04392 | -0.059 | -5.173
-7 | -0.226 | 0.01432 | -0.088 | -15.815
-6.5 | -0.27 | 0.00565 | -0.096 | -47.723
-6 | -0.292 | 0.00545 | -0.097 | -53.688
-5.5 | -0.253 | 0.00516 | -0.097 | -48.908
-5 | -0.198 | 0.00498 | -0.097 | -39.813
-4.5 | -0.137 | 0.00483 | -0.097 | -28.341
-4 | -0.072 | 0.00471 | -0.098 | -15.329
-3.5 | -0.006 | 0.00453 | -0.098 | -1.252
-3 | 0.062 | 0.00447 | -0.098 | 13.903
-2.5 | 0.13 | 0.00447 | -0.098 | 29.095
-2 | 0.198 | 0.00458 | -0.098 | 43.258
-1.5 | 0.266 | 0.00465 | -0.099 | 57.196
-1 | 0.334 | 0.0047 | -0.099 | 71.034
-0.5 | 0.402 | 0.00453 | -0.099 | 88.688
0 | 0.469 | 0.00452 | -0.099 | 103.895
0.5 | 0.537 | 0.00457 | -0.099 | 117.488
1 | 0.605 | 0.0047 | -0.1 | 128.801
1.5 | 0.672 | 0.00483 | -0.1 | 139.281
2 | 0.74 | 0.00501 | -0.1 | 147.734
2.5 | 0.807 | 0.0052 | -0.1 | 155.337
3 | 0.87 | 0.00546 | -0.1 | 159.399
3.5 | 0.934 | 0.00596 | -0.1 | 156.671
4 | 0.996 | 0.00643 | -0.101 | 155.065
4.5 | 1.057 | 0.00682 | -0.101 | 154.951
5 | 1.115 | 0.00718 | -0.101 | 155.273
5.5 | 1.169 | 0.00762 | -0.101 | 153.477
6 | 1.214 | 0.00807 | -0.101 | 150.329
6.5 | 1.246 | 0.0086 | -0.101 | 144.815
7 | 1.259 | 0.00926 | -0.101 | 135.993
7.5 | 1.236 | 0.0102 | -0.102 | 121.175
8 | 1.097 | 0.01725 | -0.101 | 63.614
8.5 | 0.652 | 0.06049 | -0.056 | 10.785
9 | 0.674 | 0.07174 | -0.048 | 9.398
9.5 | 0.703 | 0.06695 | -0.053 | 10.496
10 | 0.729 | 0.07344 | -0.053 | 9.927
10.5 | 0.758 | 0.0779 | -0.057 | 9.728
11 | 0.781 | 0.07974 | -0.053 | 9.791
11.5 | 0.807 | 0.08358 | -0.053 | 9.655
12 | 0.835 | 0.089 | -0.056 | 9.383
12.5 | 0.865 | 0.09182 | -0.06 | 9.419
13 | 0.894 | 0.09635 | -0.062 | 9.275
13.5 | 0.916 | 0.10773 | -0.06 | 8.507
14 | 0.939 | 0.10393 | -0.058 | 9.039
14.5 | 0.968 | 0.10785 | -0.061 | 8.973
15 | 1 | 0.10897 | -0.065 | 9.176
15.5 | 1.033 | 0.11019 | -0.068 | 9.376
16 | 1.062 | 0.11464 | -0.07 | 9.26
16.5 | 1.081 | 0.12723 | -0.067 | 8.497
17 | 1.097 | 0.12753 | -0.063 | 8.605
17.5 | 1.129 | 0.12929 | -0.066 | 8.728
18 | 1.162 | 0.12899 | -0.07 | 9.011
18.5 | 1.196 | 0.12888 | -0.072 | 9.279
19 | 1.225 | 0.13214 | -0.074 | 9.27
19.5 | 1.249 | 0.13961 | -0.073 | 8.946
20 | 1.264 | 0.15668 | -0.071 | 8.07

## 96. Re 7M Mach 0.50 (2)
BIGFOIL.COM POLAR EXPORT
s2046
S2046 |  |  |  | Cl Max: | 1.5568 | at alpha= | 8.5 | deg
XFOIL ncrit=9 |  |  |  | L/D Max: | 136.932 | at alpha= | 7.5 | deg
Re: | 7000000 |  |  | Cd Min: | 0.26701 | at alpha= | -20 | deg
Mach: | 0.5 |  |  | Cl=0 at alpha= | -3.3073 | deg
|  |  |  | @ Cl=0.1, Cd= | 0.0050931
|  |  |  | @ Cl=0.4, Cd= | 0.0051247
|  |  |  | @ Cl=0.6, Cd= | 0.0053311
alpha (deg) | Cl | Cd | Cm | Cl/Cd
-20 | -0.7568 | 0.26701 | 0.0488 | -2.8344
-19.5 | -0.7354 | 0.25869 | 0.0441 | -2.8428
-19 | -0.7155 | 0.2508 | 0.0396 | -2.8529
-18.5 | -0.6958 | 0.24184 | 0.0352 | -2.8771
-18 | -0.6766 | 0.23273 | 0.0309 | -2.9072
-17.5 | -0.6562 | 0.22488 | 0.0267 | -2.918
-17 | -0.6367 | 0.21686 | 0.0227 | -2.936
-16.5 | -0.6176 | 0.2083 | 0.0187 | -2.965
-16 | -0.5979 | 0.20038 | 0.0148 | -2.9838
-15.5 | -0.5824 | 0.19112 | 0.0107 | -3.0473
-15 | -0.5651 | 0.18322 | 0.007 | -3.0843
-14.5 | -0.5469 | 0.17577 | 0.0035 | -3.1115
-14 | -0.5296 | 0.16804 | 0.0001 | -3.1516
-13.5 | -0.5136 | 0.1601 | -0.0033 | -3.208
-13 | -0.5007 | 0.15152 | -0.0067 | -3.3045
-12.5 | -0.489 | 0.14287 | -0.0101 | -3.4227
-12 | -0.4762 | 0.13498 | -0.0133 | -3.5279
-11.5 | -0.4708 | 0.12546 | -0.0171 | -3.7526
-11 | -0.4622 | 0.11718 | -0.0205 | -3.9444
-10.5 | -0.4509 | 0.10982 | -0.0235 | -4.1058
-10 | -0.4436 | 0.10176 | -0.0269 | -4.3593
-9.5 | -0.4422 | 0.09289 | -0.0307 | -4.7605
-9 | -0.4515 | 0.08284 | -0.0353 | -5.4503
-8.5 | -0.4516 | 0.0726 | -0.0432 | -6.2204
-7.5 | -0.4235 | 0.0395 | -0.0958 | -10.7215
-7 | -0.4465 | 0.0271 | -0.1058 | -16.476
-6.5 | -0.4376 | 0.01566 | -0.1105 | -27.9438
-6 | -0.3838 | 0.00952 | -0.1109 | -40.3151
-5.5 | -0.313 | 0.00747 | -0.1094 | -41.9009
-5 | -0.2405 | 0.00661 | -0.1079 | -36.3843
-4.5 | -0.1686 | 0.00611 | -0.1068 | -27.5941
-4 | -0.0973 | 0.00571 | -0.1059 | -17.0403
-3.5 | -0.0269 | 0.00548 | -0.1052 | -4.9088
-3 | 0.0429 | 0.0053 | -0.1047 | 8.0943
-2.5 | 0.1119 | 0.00505 | -0.1045 | 22.1584
-2 | 0.18 | 0.00497 | -0.1042 | 36.2173
-1.5 | 0.2475 | 0.00496 | -0.1039 | 49.8992
-1 | 0.3142 | 0.00503 | -0.1036 | 62.4652
-0.5 | 0.3805 | 0.00511 | -0.1034 | 74.4618
0 | 0.4468 | 0.00516 | -0.1032 | 86.5891
0.5 | 0.5134 | 0.00508 | -0.1032 | 101.063
1 | 0.5795 | 0.00526 | -0.1029 | 110.1711
1.5 | 0.6458 | 0.00549 | -0.1024 | 117.6321
2 | 0.7129 | 0.00569 | -0.1019 | 125.29
2.5 | 0.7791 | 0.00601 | -0.1012 | 129.6339
3 | 0.845 | 0.00641 | -0.1002 | 131.8253
3.5 | 0.91 | 0.00697 | -0.0989 | 130.5595
4 | 0.9769 | 0.00741 | -0.0975 | 131.8354
4.5 | 1.0446 | 0.00783 | -0.096 | 133.41
5 | 1.1133 | 0.00824 | -0.0942 | 135.1092
5.5 | 1.1825 | 0.00867 | -0.0921 | 136.3899
6 | 1.2519 | 0.00918 | -0.0896 | 136.3725
6.5 | 1.3224 | 0.00967 | -0.0868 | 136.7528
7 | 1.3931 | 0.01026 | -0.0834 | 135.7797
7.5 | 1.4597 | 0.01066 | -0.0787 | 136.9325
8.5 | 1.5568 | 0.01583 | -0.062 | 98.3449
9 | 1.5377 | 0.02096 | -0.0482 | 73.3635
9.5 | 1.4995 | 0.02704 | -0.0371 | 55.4549
10 | 1.4592 | 0.0351 | -0.032 | 41.5726
10.5 | 1.4167 | 0.04575 | -0.0333 | 30.9661
11 | 1.3761 | 0.05927 | -0.0408 | 23.2175
11.5 | 1.3606 | 0.07187 | -0.0489 | 18.9314
12 | 1.3302 | 0.08764 | -0.0595 | 15.178
12.5 | 1.3024 | 0.10321 | -0.0695 | 12.6189
13 | 1.2777 | 0.11849 | -0.0791 | 10.7832
13.5 | 1.2566 | 0.13347 | -0.0888 | 9.4148

## 97. Re 8M Mach 0.00 (1)
BIGFOIL.COM POLAR EXPORT
s2046
S2046 |  |  |  | Cl Max: | 1.37 | at alpha= | 11 | deg
JavaFoil+Calcfoil stall+Eppler ext transition |  |  |  | L/D Max: | 161.731 | at alpha= | 7 | deg
Re: | 8000000 |  |  | Cd Min: | 0.00435 | at alpha= | 0 | deg
Mach: | 0 |  |  | Cl=0 at alpha= | -3.4576 | deg
|  |  |  | @ Cl=0.1, Cd= | 0.0043912
|  |  |  | @ Cl=0.4, Cd= | 0.0043541
|  |  |  | @ Cl=0.6, Cd= | 0.0046297
alpha (deg) | Cl | Cd | Cm | Cl/Cd
-15 | -0.548 | 0.09294 | -0.049 | -5.898
-14.5 | -0.556 | 0.08811 | -0.049 | -6.311
-14 | -0.562 | 0.08301 | -0.049 | -6.774
-13.5 | -0.567 | 0.07753 | -0.051 | -7.312
-13 | -0.569 | 0.0724 | -0.052 | -7.858
-12.5 | -0.568 | 0.0676 | -0.053 | -8.403
-12 | -0.566 | 0.06132 | -0.055 | -9.231
-11.5 | -0.571 | 0.04794 | -0.061 | -11.903
-11 | -0.583 | 0.03022 | -0.069 | -19.306
-10.5 | -0.601 | 0.01561 | -0.076 | -38.467
-10 | -0.616 | 0.00596 | -0.082 | -103.472
-9.5 | -0.588 | 0.00574 | -0.082 | -102.42
-9 | -0.556 | 0.00555 | -0.082 | -100.158
-8.5 | -0.52 | 0.00538 | -0.083 | -96.642
-8 | -0.479 | 0.00523 | -0.083 | -91.753
-7.5 | -0.436 | 0.00512 | -0.083 | -85.143
-7 | -0.389 | 0.00499 | -0.083 | -77.852
-6.5 | -0.339 | 0.00488 | -0.083 | -69.508
-6 | -0.287 | 0.00477 | -0.084 | -60.246
-5.5 | -0.233 | 0.00467 | -0.084 | -49.967
-5 | -0.178 | 0.00458 | -0.084 | -38.793
-4.5 | -0.121 | 0.00452 | -0.084 | -26.751
-4 | -0.063 | 0.0044 | -0.084 | -14.377
-3.5 | -0.005 | 0.00436 | -0.085 | -1.131
-3 | 0.054 | 0.00436 | -0.085 | 12.354
-2.5 | 0.113 | 0.0044 | -0.085 | 25.597
-2 | 0.172 | 0.00446 | -0.085 | 38.421
-1.5 | 0.23 | 0.00458 | -0.085 | 50.253
-1 | 0.289 | 0.0045 | -0.086 | 64.298
-0.5 | 0.348 | 0.00439 | -0.086 | 79.158
0 | 0.406 | 0.00435 | -0.086 | 93.549
0.5 | 0.465 | 0.0044 | -0.086 | 105.674
1 | 0.524 | 0.0045 | -0.086 | 116.359
1.5 | 0.582 | 0.00459 | -0.086 | 126.787
2 | 0.641 | 0.00472 | -0.087 | 135.755
2.5 | 0.699 | 0.00487 | -0.087 | 143.558
3 | 0.755 | 0.00503 | -0.087 | 150.033
3.5 | 0.812 | 0.0053 | -0.087 | 153.124
4 | 0.868 | 0.00577 | -0.087 | 150.525
4.5 | 0.923 | 0.00606 | -0.087 | 152.466
5 | 0.978 | 0.00628 | -0.087 | 155.843
5.5 | 1.032 | 0.00651 | -0.088 | 158.427
6 | 1.083 | 0.00679 | -0.088 | 159.396
6.5 | 1.132 | 0.00706 | -0.088 | 160.335
7 | 1.179 | 0.00729 | -0.088 | 161.731
7.5 | 1.223 | 0.0076 | -0.088 | 160.998
8 | 1.265 | 0.00793 | -0.088 | 159.366
8.5 | 1.297 | 0.00832 | -0.088 | 155.968
9 | 1.324 | 0.00874 | -0.088 | 151.445
9.5 | 1.345 | 0.00922 | -0.088 | 145.97
10 | 1.36 | 0.00971 | -0.088 | 140.043
10.5 | 1.368 | 0.01029 | -0.089 | 132.901
11 | 1.37 | 0.0153 | -0.089 | 89.534
11.5 | 1.365 | 0.01611 | -0.089 | 84.749
12 | 1.342 | 0.01452 | -0.088 | 92.454
12.5 | 1.306 | 0.01772 | -0.087 | 73.703
13 | 1.271 | 0.01961 | -0.086 | 64.802
13.5 | 1.222 | 0.02314 | -0.085 | 52.798
14 | 1.164 | 0.02889 | -0.083 | 40.306
14.5 | 1.093 | 0.04048 | -0.079 | 27
15 | 1.017 | 0.05892 | -0.073 | 17.251
15.5 | 0.952 | 0.07768 | -0.068 | 12.251
16 | 0.899 | 0.09257 | -0.064 | 9.707

## 98. Re 8M Mach 0.00 (2)
BIGFOIL.COM POLAR EXPORT
s2046
S2046 |  |  |  | Cl Max: | 1.9763 | at alpha= | 18.5 | deg
XFOIL ncrit=9 |  |  |  | L/D Max: | 143.872 | at alpha= | 8 | deg
Re: | 8000000 |  |  | Cd Min: | 0.05435 | at alpha= | 20 | deg
Mach: | 0 |  |  | Cl=0 at alpha= | -3.3851 | deg
|  |  |  | @ Cl=0.1, Cd= | 0.0048113
|  |  |  | @ Cl=0.4, Cd= | 0.0048878
|  |  |  | @ Cl=0.6, Cd= | 0.0053203
alpha (deg) | Cl | Cd | Cm | Cl/Cd
-17.5 | -1.3952 | 0.03521 | -0.0772 | -39.6251
-17 | -1.4123 | 0.02663 | -0.0861 | -53.0342
-16.5 | -1.3879 | 0.02381 | -0.0868 | -58.2906
-16 | -1.3509 | 0.02236 | -0.0863 | -60.4159
-15.5 | -1.3127 | 0.02082 | -0.0857 | -63.05
-15 | -1.2723 | 0.01937 | -0.085 | -65.684
-14.5 | -1.2359 | 0.017 | -0.0844 | -72.7
-14 | -1.1953 | 0.01526 | -0.0834 | -78.329
-13.5 | -1.1477 | 0.01384 | -0.0832 | -82.9263
-13 | -1.0899 | 0.01272 | -0.0848 | -85.684
-12.5 | -1.031 | 0.01178 | -0.0863 | -87.5212
-12 | -0.9711 | 0.01094 | -0.0878 | -88.766
-11.5 | -0.9099 | 0.01021 | -0.0895 | -89.1185
-11 | -0.8527 | 0.00958 | -0.0902 | -89.0084
-10.5 | -0.7942 | 0.00902 | -0.0911 | -88.0488
-10 | -0.7407 | 0.00857 | -0.0907 | -86.4294
-9.5 | -0.6872 | 0.00819 | -0.0903 | -83.9072
-9 | -0.6333 | 0.0079 | -0.0899 | -80.1646
-8.5 | -0.578 | 0.00759 | -0.0898 | -76.1528
-8 | -0.5226 | 0.00707 | -0.0898 | -73.918
-7.5 | -0.4665 | 0.00666 | -0.0898 | -70.045
-7 | -0.4102 | 0.00634 | -0.0898 | -64.7003
-6.5 | -0.354 | 0.00609 | -0.0898 | -58.1281
-6 | -0.2976 | 0.00588 | -0.0898 | -50.6122
-5 | -0.1842 | 0.00557 | -0.0898 | -33.07
-4.5 | -0.1272 | 0.00538 | -0.0899 | -23.6431
-4 | -0.0701 | 0.00525 | -0.09 | -13.3524
-3.5 | -0.0131 | 0.00509 | -0.0901 | -2.5737
-3 | 0.0439 | 0.00489 | -0.0902 | 8.9775
-2.5 | 0.1009 | 0.00481 | -0.0902 | 20.9771
-2 | 0.1577 | 0.00477 | -0.0903 | 33.0608
-1.5 | 0.2143 | 0.00478 | -0.0903 | 44.8326
-1 | 0.2707 | 0.0048 | -0.0903 | 56.3958
-0.5 | 0.3268 | 0.00484 | -0.0903 | 67.5207
0 | 0.3829 | 0.0049 | -0.0904 | 78.1429
0.5 | 0.4388 | 0.00486 | -0.0905 | 90.2881
1 | 0.4945 | 0.00501 | -0.0904 | 98.7026
1.5 | 0.5505 | 0.00517 | -0.0903 | 106.4797
2 | 0.6065 | 0.00534 | -0.0903 | 113.5768
2.5 | 0.662 | 0.00554 | -0.0902 | 119.4946
3 | 0.7173 | 0.00579 | -0.09 | 123.886
3.5 | 0.772 | 0.00612 | -0.0897 | 126.1438
4 | 0.8264 | 0.00649 | -0.0894 | 127.3344
4.5 | 0.881 | 0.00681 | -0.0891 | 129.3686
5 | 0.9358 | 0.0071 | -0.0889 | 131.8028
5.5 | 0.9903 | 0.00739 | -0.0886 | 134.0054
6 | 1.0447 | 0.00767 | -0.0883 | 136.206
6.5 | 1.0988 | 0.00796 | -0.0879 | 138.0402
7 | 1.1524 | 0.00828 | -0.0875 | 139.1787
8 | 1.256 | 0.00873 | -0.086 | 143.8717
8.5 | 1.3084 | 0.00919 | -0.0855 | 142.3721
9 | 1.3606 | 0.00963 | -0.0849 | 141.2876
9.5 | 1.4115 | 0.0102 | -0.0842 | 138.3824
10 | 1.4618 | 0.01079 | -0.0834 | 135.4773
10.5 | 1.5113 | 0.01143 | -0.0825 | 132.2222
11 | 1.56 | 0.01211 | -0.0815 | 128.8192
11.5 | 1.6073 | 0.01288 | -0.0803 | 124.7904
12 | 1.6546 | 0.01357 | -0.0791 | 121.9307
12.5 | 1.7001 | 0.01439 | -0.0777 | 118.1445
13 | 1.7434 | 0.01533 | -0.076 | 113.7247
13.5 | 1.7862 | 0.0162 | -0.0743 | 110.2593
14 | 1.8275 | 0.01708 | -0.0724 | 106.9965
14.5 | 1.866 | 0.01807 | -0.0701 | 103.2651
15 | 1.9006 | 0.01918 | -0.0673 | 99.0928
15.5 | 1.9247 | 0.02041 | -0.0626 | 94.3018
16 | 1.9389 | 0.02182 | -0.0567 | 88.8588
16.5 | 1.9509 | 0.02368 | -0.0513 | 82.386
17 | 1.96 | 0.02603 | -0.0466 | 75.2977
17.5 | 1.9662 | 0.02892 | -0.0424 | 67.9876
18 | 1.9727 | 0.03213 | -0.0392 | 61.3974
18.5 | 1.9763 | 0.036 | -0.0368 | 54.8972
19 | 1.9746 | 0.04084 | -0.0353 | 48.3497
19.5 | 1.9681 | 0.04679 | -0.035 | 42.0624
20 | 1.9549 | 0.05435 | -0.0362 | 35.9687

## 99. Re 8M Mach 0.10 (1)
BIGFOIL.COM POLAR EXPORT
s2046
S2046 |  |  |  | Cl Max: | 1.363 | at alpha= | 10.5 | deg
JavaFoil+Calcfoil stall+Eppler ext transition |  |  |  | L/D Max: | 161.509 | at alpha= | 7 | deg
Re: | 8000000 |  |  | Cd Min: | 0.00435 | at alpha= | 0 | deg
Mach: | 0.1 |  |  | Cl=0 at alpha= | -3.4576 | deg
|  |  |  | @ Cl=0.1, Cd= | 0.004399
|  |  |  | @ Cl=0.4, Cd= | 0.0043576
|  |  |  | @ Cl=0.6, Cd= | 0.004633
alpha (deg) | Cl | Cd | Cm | Cl/Cd
-15 | -0.517 | 0.09376 | -0.048 | -5.519
-14.5 | -0.528 | 0.08915 | -0.049 | -5.927
-14 | -0.538 | 0.08404 | -0.049 | -6.397
-13.5 | -0.545 | 0.07879 | -0.05 | -6.917
-13 | -0.55 | 0.07351 | -0.051 | -7.483
-12.5 | -0.552 | 0.06856 | -0.052 | -8.053
-12 | -0.551 | 0.06376 | -0.053 | -8.641
-11.5 | -0.553 | 0.05398 | -0.058 | -10.24
-11 | -0.556 | 0.04152 | -0.064 | -13.402
-10.5 | -0.583 | 0.01817 | -0.074 | -32.103
-10 | -0.586 | 0.01475 | -0.079 | -39.763
-9.5 | -0.585 | 0.00579 | -0.083 | -101.075
-9 | -0.554 | 0.00557 | -0.083 | -99.484
-8.5 | -0.519 | 0.0054 | -0.083 | -96.029
-8 | -0.48 | 0.00526 | -0.083 | -91.237
-7.5 | -0.436 | 0.00514 | -0.083 | -84.928
-7 | -0.39 | 0.00501 | -0.084 | -77.72
-6.5 | -0.34 | 0.00489 | -0.084 | -69.536
-6 | -0.288 | 0.00478 | -0.084 | -60.335
-5.5 | -0.234 | 0.00467 | -0.084 | -50.084
-5 | -0.178 | 0.00457 | -0.085 | -39.026
-4.5 | -0.121 | 0.00452 | -0.085 | -26.846
-4 | -0.063 | 0.0044 | -0.085 | -14.429
-3.5 | -0.005 | 0.00436 | -0.085 | -1.136
-3 | 0.054 | 0.00436 | -0.085 | 12.407
-2.5 | 0.113 | 0.00441 | -0.085 | 25.701
-2 | 0.172 | 0.00447 | -0.086 | 38.58
-1.5 | 0.231 | 0.00459 | -0.086 | 50.47
-1 | 0.291 | 0.0045 | -0.086 | 64.585
-0.5 | 0.35 | 0.0044 | -0.086 | 79.477
0 | 0.409 | 0.00435 | -0.086 | 93.928
0.5 | 0.467 | 0.00441 | -0.087 | 106.109
1 | 0.526 | 0.00451 | -0.087 | 116.811
1.5 | 0.585 | 0.0046 | -0.087 | 127.284
2 | 0.644 | 0.00473 | -0.087 | 136.233
2.5 | 0.703 | 0.00488 | -0.087 | 144.06
3 | 0.759 | 0.00504 | -0.087 | 150.443
3.5 | 0.816 | 0.00532 | -0.087 | 153.484
4 | 0.872 | 0.00578 | -0.088 | 150.865
4.5 | 0.928 | 0.00607 | -0.088 | 152.772
5 | 0.983 | 0.0063 | -0.088 | 156.078
5.5 | 1.037 | 0.00654 | -0.088 | 158.527
6 | 1.088 | 0.00682 | -0.088 | 159.442
6.5 | 1.137 | 0.00709 | -0.088 | 160.255
7 | 1.184 | 0.00733 | -0.088 | 161.509
7.5 | 1.228 | 0.00764 | -0.088 | 160.611
8 | 1.268 | 0.00799 | -0.089 | 158.781
8.5 | 1.3 | 0.00838 | -0.089 | 155.136
9 | 1.326 | 0.00883 | -0.089 | 150.189
9.5 | 1.345 | 0.00931 | -0.089 | 144.498
10 | 1.358 | 0.00983 | -0.089 | 138.164
10.5 | 1.363 | 0.01046 | -0.089 | 130.373
11 | 1.362 | 0.01562 | -0.089 | 87.192
11.5 | 1.353 | 0.01654 | -0.089 | 81.802
12 | 1.322 | 0.01362 | -0.088 | 97.067
12.5 | 1.281 | 0.01847 | -0.087 | 69.367
13 | 1.237 | 0.02088 | -0.086 | 59.261
13.5 | 1.179 | 0.02558 | -0.084 | 46.105
14 | 1.109 | 0.03442 | -0.081 | 32.221
14.5 | 1.022 | 0.05335 | -0.075 | 19.149
15 | 0.951 | 0.07168 | -0.07 | 13.265
15.5 | 0.89 | 0.08817 | -0.065 | 10.098

## 100. Re 8M Mach 0.10 (2)
BIGFOIL.COM POLAR EXPORT
s2046
S2046 |  |  |  | Cl Max: | 1.9615 | at alpha= | 18 | deg
XFOIL ncrit=9 |  |  |  | L/D Max: | 143.857 | at alpha= | 8 | deg
Re: | 8000000 |  |  | Cd Min: | 0.15579 | at alpha= | -17.5 | deg
Mach: | 0.1 |  |  | Cl=0 at alpha= | -3.3831 | deg
|  |  |  | @ Cl=0.1, Cd= | 0.0048218
|  |  |  | @ Cl=0.4, Cd= | 0.0048893
|  |  |  | @ Cl=0.6, Cd= | 0.0053283
alpha (deg) | Cl | Cd | Cm | Cl/Cd
-17.5 | -0.769 | 0.15579 | 0.0048 | -4.9361
-17 | -1.3311 | 0.04168 | -0.0725 | -31.9362
-16.5 | -1.3737 | 0.02815 | -0.0868 | -48.7993
-16 | -1.3487 | 0.02536 | -0.0884 | -53.1822
-15.5 | -1.3164 | 0.02314 | -0.0882 | -56.8885
-15 | -1.2794 | 0.02124 | -0.0875 | -60.2354
-14.5 | -1.2378 | 0.01975 | -0.0867 | -62.6734
-14 | -1.2008 | 0.01739 | -0.0858 | -69.0512
-13.5 | -1.1603 | 0.01515 | -0.0848 | -76.5875
-13 | -1.1024 | 0.0136 | -0.0864 | -81.0588
-12.5 | -1.0428 | 0.01245 | -0.0879 | -83.759
-12 | -0.9821 | 0.01145 | -0.0894 | -85.7729
-11.5 | -0.92 | 0.01062 | -0.091 | -86.629
-11 | -0.8617 | 0.0099 | -0.0916 | -87.0404
-10.5 | -0.8022 | 0.00926 | -0.0924 | -86.6307
-10 | -0.7481 | 0.00875 | -0.0919 | -85.4971
-9.5 | -0.694 | 0.00832 | -0.0914 | -83.4135
-9 | -0.6394 | 0.008 | -0.0909 | -79.925
-8.5 | -0.5834 | 0.00767 | -0.0907 | -76.0626
-8 | -0.5273 | 0.00721 | -0.0906 | -73.1345
-7.5 | -0.4707 | 0.00673 | -0.0906 | -69.9406
-7 | -0.4138 | 0.00639 | -0.0905 | -64.7574
-6.5 | -0.357 | 0.00612 | -0.0905 | -58.3333
-6 | -0.3002 | 0.00591 | -0.0904 | -50.7953
-5.5 | -0.2431 | 0.00573 | -0.0904 | -42.4258
-5 | -0.1858 | 0.00559 | -0.0904 | -33.2379
-4.5 | -0.1284 | 0.00539 | -0.0904 | -23.8219
-4 | -0.0709 | 0.00526 | -0.0905 | -13.4791
-3.5 | -0.0134 | 0.0051 | -0.0905 | -2.6275
-3 | 0.0439 | 0.0049 | -0.0906 | 8.9592
-2.5 | 0.1013 | 0.00482 | -0.0907 | 21.0166
-2 | 0.1585 | 0.00477 | -0.0907 | 33.2285
-1.5 | 0.2154 | 0.00479 | -0.0907 | 44.9687
-1 | 0.2721 | 0.0048 | -0.0908 | 56.6875
-0.5 | 0.3285 | 0.00485 | -0.0908 | 67.732
0 | 0.3849 | 0.0049 | -0.0908 | 78.551
0.5 | 0.4412 | 0.00486 | -0.0909 | 90.7819
1 | 0.4972 | 0.00502 | -0.0908 | 99.0438
1.5 | 0.5536 | 0.00518 | -0.0908 | 106.8726
2 | 0.6099 | 0.00536 | -0.0907 | 113.7873
2.5 | 0.6658 | 0.00555 | -0.0905 | 119.964
3 | 0.7214 | 0.00581 | -0.0903 | 124.1652
3.5 | 0.7764 | 0.00615 | -0.09 | 126.2439
4 | 0.8313 | 0.00651 | -0.0897 | 127.6959
4.5 | 0.8863 | 0.00684 | -0.0894 | 129.576
5 | 0.9415 | 0.00712 | -0.0891 | 132.2331
5.5 | 0.9964 | 0.00742 | -0.0888 | 134.2857
6 | 1.0512 | 0.00772 | -0.0884 | 136.1658
6.5 | 1.1058 | 0.00801 | -0.088 | 138.0524
7 | 1.1599 | 0.00832 | -0.0876 | 139.4111
8 | 1.2645 | 0.00879 | -0.0859 | 143.8567
8.5 | 1.3173 | 0.00928 | -0.0853 | 141.9504
9 | 1.3701 | 0.00973 | -0.0846 | 140.8119
9.5 | 1.4217 | 0.0103 | -0.0838 | 138.0291
10 | 1.4723 | 0.01095 | -0.0828 | 134.4566
10.5 | 1.5219 | 0.01165 | -0.0817 | 130.6352
11 | 1.5711 | 0.01235 | -0.0806 | 127.2146
11.5 | 1.6191 | 0.01312 | -0.0793 | 123.407
12 | 1.6667 | 0.01386 | -0.0779 | 120.2525
12.5 | 1.7118 | 0.01479 | -0.0762 | 115.7404
13 | 1.7558 | 0.01572 | -0.0743 | 111.6921
13.5 | 1.7989 | 0.01661 | -0.0723 | 108.3022
14 | 1.8394 | 0.0176 | -0.07 | 104.5114
14.5 | 1.8762 | 0.01873 | -0.0672 | 100.1708
15 | 1.9068 | 0.02 | -0.0634 | 95.34
15.5 | 1.9209 | 0.0214 | -0.057 | 89.7617
16 | 1.9338 | 0.02319 | -0.0512 | 83.3894
16.5 | 1.9421 | 0.02559 | -0.0459 | 75.8929
17 | 1.9518 | 0.02822 | -0.0417 | 69.1637
17.5 | 1.9583 | 0.03146 | -0.0382 | 62.2473
18 | 1.9615 | 0.03538 | -0.0355 | 55.4409
18.5 | 1.96 | 0.04024 | -0.0338 | 48.7078
19 | 1.952 | 0.04645 | -0.0334 | 42.0237
19.5 | 1.938 | 0.05421 | -0.0346 | 35.7499
20 | 1.9134 | 0.06452 | -0.0381 | 29.6559

## 101. Re 8M Mach 0.25 (1)
BIGFOIL.COM POLAR EXPORT
s2046
S2046 |  |  |  | Cl Max: | 1.334 | at alpha= | 9.5 | deg
JavaFoil+Calcfoil stall+Eppler ext transition |  |  |  | L/D Max: | 159.942 | at alpha= | 7 | deg
Re: | 8000000 |  |  | Cd Min: | 0.00437 | at alpha= | 0 | deg
Mach: | 0.25 |  |  | Cl=0 at alpha= | -3.459 | deg
|  |  |  | @ Cl=0.1, Cd= | 0.004412
|  |  |  | @ Cl=0.4, Cd= | 0.0043897
|  |  |  | @ Cl=0.6, Cd= | 0.0046283
alpha (deg) | Cl | Cd | Cm | Cl/Cd
-14 | -0.312 | 0.08931 | -0.048 | -3.495
-13.5 | -0.351 | 0.08359 | -0.049 | -4.195
-13 | -0.384 | 0.07827 | -0.05 | -4.911
-12.5 | -0.413 | 0.07326 | -0.051 | -5.638
-12 | -0.436 | 0.06862 | -0.052 | -6.359
-11.5 | -0.454 | 0.06328 | -0.053 | -7.181
-11 | -0.466 | 0.05826 | -0.055 | -8.003
-10.5 | -0.474 | 0.05119 | -0.058 | -9.266
-10 | -0.481 | 0.04133 | -0.064 | -11.629
-9.5 | -0.513 | 0.01668 | -0.077 | -30.748
-9 | -0.536 | 0.00584 | -0.085 | -91.8
-8.5 | -0.509 | 0.00562 | -0.085 | -90.627
-8 | -0.476 | 0.00541 | -0.086 | -88.041
-7.5 | -0.437 | 0.00527 | -0.086 | -82.94
-7 | -0.393 | 0.00512 | -0.086 | -76.877
-6.5 | -0.345 | 0.00498 | -0.086 | -69.32
-6 | -0.294 | 0.00485 | -0.086 | -60.586
-5.5 | -0.239 | 0.00473 | -0.087 | -50.602
-5 | -0.183 | 0.00463 | -0.087 | -39.466
-4.5 | -0.124 | 0.00456 | -0.087 | -27.314
-4 | -0.065 | 0.00445 | -0.087 | -14.655
-3.5 | -0.005 | 0.00438 | -0.087 | -1.161
-3 | 0.056 | 0.00439 | -0.088 | 12.677
-2.5 | 0.116 | 0.00442 | -0.088 | 26.31
-2 | 0.177 | 0.00449 | -0.088 | 39.466
-1.5 | 0.238 | 0.0046 | -0.088 | 51.658
-1 | 0.299 | 0.00452 | -0.088 | 65.991
-0.5 | 0.359 | 0.00443 | -0.089 | 81.03
0 | 0.42 | 0.00437 | -0.089 | 95.971
0.5 | 0.48 | 0.00443 | -0.089 | 108.537
1 | 0.541 | 0.00453 | -0.089 | 119.293
1.5 | 0.601 | 0.00463 | -0.089 | 129.933
2 | 0.662 | 0.00477 | -0.089 | 138.864
2.5 | 0.722 | 0.00493 | -0.09 | 146.409
3 | 0.779 | 0.0051 | -0.09 | 152.672
3.5 | 0.838 | 0.0054 | -0.09 | 155.24
4 | 0.896 | 0.00587 | -0.09 | 152.552
4.5 | 0.952 | 0.00617 | -0.09 | 154.254
5 | 1.008 | 0.00642 | -0.09 | 157.141
5.5 | 1.063 | 0.00668 | -0.09 | 159.036
6 | 1.114 | 0.00699 | -0.09 | 159.391
6.5 | 1.163 | 0.00729 | -0.091 | 159.453
7 | 1.208 | 0.00755 | -0.091 | 159.942
7.5 | 1.25 | 0.00791 | -0.091 | 157.922
8 | 1.288 | 0.00834 | -0.091 | 154.398
8.5 | 1.313 | 0.00879 | -0.091 | 149.392
9 | 1.329 | 0.00932 | -0.091 | 142.584
9.5 | 1.334 | 0.00993 | -0.091 | 134.414
10 | 1.33 | 0.01058 | -0.091 | 125.62
10.5 | 1.313 | 0.01645 | -0.091 | 79.812
11 | 1.273 | 0.01532 | -0.091 | 83.094
11.5 | 1.215 | 0.01835 | -0.089 | 66.203
12 | 1.139 | 0.02267 | -0.087 | 50.258
12.5 | 1.019 | 0.03669 | -0.081 | 27.787
13 | 0.885 | 0.06658 | -0.069 | 13.286
13.5 | 0.786 | 0.08614 | -0.06 | 9.129
14 | 0.699 | 0.09867 | -0.055 | 7.08
14.5 | 0.611 | 0.10834 | -0.052 | 5.64

## 102. Re 8M Mach 0.25 (2)
BIGFOIL.COM POLAR EXPORT
s2046
S2046 |  |  |  | Cl Max: | 1.8732 | at alpha= | 14.5 | deg
XFOIL ncrit=9 |  |  |  | L/D Max: | 142.753 | at alpha= | 8 | deg
Re: | 8000000 |  |  | Cd Min: | 0.21321 | at alpha= | -20 | deg
Mach: | 0.25 |  |  | Cl=0 at alpha= | -3.3696 | deg
|  |  |  | @ Cl=0.1, Cd= | 0.0048689
|  |  |  | @ Cl=0.4, Cd= | 0.0049468
|  |  |  | @ Cl=0.6, Cd= | 0.005316
alpha (deg) | Cl | Cd | Cm | Cl/Cd
-20 | -0.5444 | 0.21321 | 0.037 | -2.5534
-19.5 | -0.5303 | 0.2077 | 0.0331 | -2.5532
-19 | -0.517 | 0.20164 | 0.0292 | -2.564
-18.5 | -0.5039 | 0.19544 | 0.0252 | -2.5783
-18 | -0.4921 | 0.18872 | 0.0212 | -2.6076
-17.5 | -0.4823 | 0.18166 | 0.017 | -2.655
-16.5 | -0.6099 | 0.18891 | 0.0159 | -3.2285
-16 | -0.5956 | 0.18195 | 0.0126 | -3.2734
-15.5 | -0.5794 | 0.17578 | 0.0096 | -3.2962
-14.5 | -0.7205 | 0.11899 | -0.0158 | -6.0551
-14 | -0.7581 | 0.10321 | -0.0248 | -7.3452
-13.5 | -0.9137 | 0.06948 | -0.0503 | -13.1505
-13 | -0.9899 | 0.04845 | -0.0662 | -20.4314
-12.5 | -1.0242 | 0.03219 | -0.0846 | -31.8173
-12 | -1.029 | 0.02049 | -0.0943 | -50.2196
-11.5 | -0.9717 | 0.01636 | -0.0974 | -59.3949
-11 | -0.9094 | 0.01399 | -0.0988 | -65.0036
-10.5 | -0.8443 | 0.01225 | -0.0999 | -68.9224
-10 | -0.7872 | 0.0109 | -0.0991 | -72.2202
-9.5 | -0.7311 | 0.00982 | -0.0978 | -74.4501
-9 | -0.6737 | 0.00897 | -0.0967 | -75.1059
-8.5 | -0.6142 | 0.00832 | -0.096 | -73.8221
-8 | -0.5542 | 0.00784 | -0.0955 | -70.6888
-7.5 | -0.4939 | 0.00746 | -0.095 | -66.2064
-7 | -0.4344 | 0.00672 | -0.0946 | -64.6429
-6.5 | -0.3745 | 0.00637 | -0.0942 | -58.7912
-6 | -0.3147 | 0.00609 | -0.0939 | -51.6749
-5.5 | -0.2549 | 0.00585 | -0.0936 | -43.5726
-5 | -0.195 | 0.00567 | -0.0935 | -34.3915
-4.5 | -0.1351 | 0.00547 | -0.0933 | -24.6984
-4 | -0.0753 | 0.00531 | -0.0933 | -14.1808
-3.5 | -0.0155 | 0.00517 | -0.0932 | -2.9981
-2.5 | 0.1034 | 0.00486 | -0.0932 | 21.2757
-2 | 0.1626 | 0.0048 | -0.0932 | 33.875
-1.5 | 0.2214 | 0.0048 | -0.0932 | 46.125
-1 | 0.2798 | 0.00485 | -0.0932 | 57.6907
-0.5 | 0.3382 | 0.00489 | -0.0931 | 69.1616
0 | 0.3963 | 0.00495 | -0.0931 | 80.0606
0.5 | 0.4546 | 0.0049 | -0.0932 | 92.7755
1 | 0.5124 | 0.00506 | -0.0931 | 101.2648
1.5 | 0.5706 | 0.00522 | -0.093 | 109.3103
2 | 0.6288 | 0.00541 | -0.0928 | 116.2292
2.5 | 0.6867 | 0.00562 | -0.0926 | 122.1886
3 | 0.7442 | 0.0059 | -0.0923 | 126.1356
3.5 | 0.8011 | 0.00627 | -0.0919 | 127.7671
4 | 0.8579 | 0.00667 | -0.0914 | 128.6207
4.5 | 0.9154 | 0.00697 | -0.0909 | 131.3343
5 | 0.9729 | 0.00729 | -0.0904 | 133.4568
5.5 | 1.0304 | 0.00759 | -0.0899 | 135.7576
6 | 1.0877 | 0.00792 | -0.0892 | 137.3359
6.5 | 1.1447 | 0.00829 | -0.0885 | 138.082
7 | 1.2019 | 0.0086 | -0.0877 | 139.7558
7.5 | 1.2579 | 0.00893 | -0.0867 | 140.8623
8 | 1.3119 | 0.00919 | -0.0851 | 142.753
8.5 | 1.368 | 0.00972 | -0.0839 | 140.7407
9 | 1.423 | 0.01035 | -0.0826 | 137.4879
9.5 | 1.477 | 0.01108 | -0.081 | 133.3032
10 | 1.5301 | 0.01188 | -0.0792 | 128.7963
10.5 | 1.5822 | 0.01276 | -0.0771 | 123.9969
11 | 1.634 | 0.01362 | -0.075 | 119.9706
11.5 | 1.683 | 0.01469 | -0.0723 | 114.5677
12 | 1.731 | 0.01576 | -0.0695 | 109.835
12.5 | 1.7768 | 0.0169 | -0.0664 | 105.1361
13 | 1.818 | 0.01825 | -0.0625 | 99.6164
13.5 | 1.8523 | 0.0198 | -0.0578 | 93.5505
14 | 1.8655 | 0.02156 | -0.0499 | 86.526
14.5 | 1.8732 | 0.02405 | -0.0426 | 77.8877
15 | 1.8732 | 0.02753 | -0.0362 | 68.0421
15.5 | 1.8726 | 0.03167 | -0.0315 | 59.1285
16 | 1.8665 | 0.03698 | -0.0283 | 50.4732
16.5 | 1.8483 | 0.04438 | -0.0273 | 41.6471
17 | 1.823 | 0.0539 | -0.0291 | 33.8219
17.5 | 1.7868 | 0.0666 | -0.0345 | 26.8288
18 | 1.738 | 0.08313 | -0.0439 | 20.907
18.5 | 1.6779 | 0.10302 | -0.0563 | 16.2871
19 | 1.6044 | 0.12639 | -0.0717 | 12.694
19.5 | 1.518 | 0.15355 | -0.0907 | 9.886

## 103. Re 8M Mach 0.50 (1)
BIGFOIL.COM POLAR EXPORT
s2046
S2046 |  |  |  | Cl Max: | 1.266 | at alpha= | 20 | deg
JavaFoil+Calcfoil stall+Eppler ext transition |  |  |  | L/D Max: | 159.934 | at alpha= | 3 | deg
Re: | 8000000 |  |  | Cd Min: | 0.00449 | at alpha= | -3 | deg
Mach: | 0.5 |  |  | Cl=0 at alpha= | -3.4559 | deg
|  |  |  | @ Cl=0.1, Cd= | 0.0045068
|  |  |  | @ Cl=0.4, Cd= | 0.0046321
|  |  |  | @ Cl=0.6, Cd= | 0.0046697
alpha (deg) | Cl | Cd | Cm | Cl/Cd
-20 | -0.918 | 0.15101 | -0.054 | -6.077
-19.5 | -0.892 | 0.15145 | -0.055 | -5.889
-19 | -0.865 | 0.14334 | -0.055 | -6.033
-18.5 | -0.837 | 0.13753 | -0.055 | -6.087
-18 | -0.809 | 0.13296 | -0.054 | -6.084
-17.5 | -0.78 | 0.12929 | -0.053 | -6.035
-17 | -0.751 | 0.12513 | -0.052 | -6.002
-16.5 | -0.723 | 0.12061 | -0.052 | -5.998
-16 | -0.696 | 0.11752 | -0.052 | -5.922
-15.5 | -0.668 | 0.11335 | -0.052 | -5.897
-15 | -0.642 | 0.11328 | -0.052 | -5.663
-14.5 | -0.614 | 0.10533 | -0.053 | -5.831
-14 | -0.586 | 0.09957 | -0.052 | -5.887
-13.5 | -0.558 | 0.09607 | -0.051 | -5.805
-13 | -0.529 | 0.09249 | -0.049 | -5.716
-12.5 | -0.501 | 0.08961 | -0.048 | -5.591
-12 | -0.473 | 0.08458 | -0.048 | -5.597
-11.5 | -0.446 | 0.0822 | -0.048 | -5.424
-11 | -0.418 | 0.07945 | -0.049 | -5.264
-10.5 | -0.39 | 0.07375 | -0.048 | -5.294
-10 | -0.363 | 0.06628 | -0.049 | -5.477
-9.5 | -0.336 | 0.06067 | -0.05 | -5.533
-9 | -0.309 | 0.05513 | -0.053 | -5.603
-8.5 | -0.279 | 0.06251 | -0.044 | -4.458
-8 | -0.253 | 0.05095 | -0.052 | -4.961
-7.5 | -0.228 | 0.04273 | -0.061 | -5.334
-7 | -0.23 | 0.01512 | -0.09 | -15.181
-6.5 | -0.27 | 0.00557 | -0.096 | -48.381
-6 | -0.292 | 0.00537 | -0.097 | -54.469
-5.5 | -0.253 | 0.0051 | -0.097 | -49.512
-5 | -0.198 | 0.00492 | -0.097 | -40.276
-4.5 | -0.137 | 0.00477 | -0.097 | -28.709
-4 | -0.072 | 0.00468 | -0.098 | -15.431
-3.5 | -0.006 | 0.00451 | -0.098 | -1.257
-3 | 0.062 | 0.00449 | -0.098 | 13.849
-2.5 | 0.13 | 0.00452 | -0.098 | 28.777
-2 | 0.198 | 0.00463 | -0.098 | 42.804
-1.5 | 0.266 | 0.00466 | -0.099 | 57.123
-1 | 0.334 | 0.0047 | -0.099 | 71.082
-0.5 | 0.402 | 0.00463 | -0.099 | 86.672
0 | 0.469 | 0.00453 | -0.099 | 103.504
0.5 | 0.537 | 0.00454 | -0.099 | 118.405
1 | 0.605 | 0.00468 | -0.1 | 129.36
1.5 | 0.672 | 0.00478 | -0.1 | 140.622
2 | 0.74 | 0.00497 | -0.1 | 148.887
2.5 | 0.807 | 0.00515 | -0.1 | 156.704
3 | 0.87 | 0.00544 | -0.1 | 159.934
3.5 | 0.934 | 0.00603 | -0.1 | 154.841
4 | 0.996 | 0.0064 | -0.101 | 155.712
4.5 | 1.057 | 0.00672 | -0.101 | 157.348
5 | 1.115 | 0.00706 | -0.101 | 157.9
5.5 | 1.169 | 0.00749 | -0.101 | 156.158
6 | 1.214 | 0.00794 | -0.101 | 152.928
6.5 | 1.246 | 0.00845 | -0.101 | 147.441
7 | 1.259 | 0.00909 | -0.101 | 138.512
7.5 | 1.236 | 0.01 | -0.102 | 123.609
8 | 1.106 | 0.01169 | -0.102 | 94.672
8.5 | 0.653 | 0.05937 | -0.058 | 11.007
9 | 0.674 | 0.07109 | -0.048 | 9.486
9.5 | 0.704 | 0.06596 | -0.055 | 10.679
10 | 0.73 | 0.07222 | -0.055 | 10.109
10.5 | 0.758 | 0.07674 | -0.057 | 9.882
11 | 0.781 | 0.08033 | -0.053 | 9.72
11.5 | 0.807 | 0.08237 | -0.053 | 9.798
12 | 0.836 | 0.08753 | -0.057 | 9.551
12.5 | 0.867 | 0.08975 | -0.061 | 9.657
13 | 0.896 | 0.09416 | -0.064 | 9.511
13.5 | 0.917 | 0.10656 | -0.061 | 8.605
14 | 0.94 | 0.10324 | -0.058 | 9.102
14.5 | 0.97 | 0.10555 | -0.062 | 9.186
15 | 1.003 | 0.10596 | -0.066 | 9.466
15.5 | 1.037 | 0.1066 | -0.07 | 9.726
16 | 1.064 | 0.11174 | -0.071 | 9.527
16.5 | 1.083 | 0.12509 | -0.068 | 8.656
17 | 1.101 | 0.12461 | -0.065 | 8.833
17.5 | 1.133 | 0.12535 | -0.068 | 9.037
18 | 1.168 | 0.1242 | -0.072 | 9.402
18.5 | 1.2 | 0.12421 | -0.074 | 9.665
19 | 1.229 | 0.12753 | -0.075 | 9.638
19.5 | 1.252 | 0.13597 | -0.074 | 9.208
20 | 1.266 | 0.154 | -0.071 | 8.222

## 104. Re 8M Mach 0.50 (2)
BIGFOIL.COM POLAR EXPORT
s2046
S2046 |  |  |  | Cl Max: | 1.649 | at alpha= | 8.5 | deg
XFOIL ncrit=9 |  |  |  | L/D Max: | 500 | at alpha= | -0.5 | deg
Re: | 8000000 |  |  | Cd Min: | 0.26751 | at alpha= | -20 | deg
Mach: | 0.5 |  |  | Cl=0 at alpha= | -3.292 | deg
|  |  |  | @ Cl=0.1, Cd= | 0.0007563
|  |  |  | @ Cl=0.4, Cd= | 0.0022834
|  |  |  | @ Cl=0.6, Cd= | 0.0052903
alpha (deg) | Cl | Cd | Cm | Cl/Cd
-20 | -0.7598 | 0.26751 | 0.0496 | -2.8403
-19 | -0.7196 | 0.24845 | 0.04 | -2.8964
-18.5 | -0.6996 | 0.24016 | 0.0357 | -2.9131
-18 | -0.6794 | 0.23215 | 0.0314 | -2.9266
-17.5 | -0.6585 | 0.22466 | 0.0272 | -2.9311
-17 | -0.6384 | 0.21707 | 0.0232 | -2.941
-16.5 | -0.6195 | 0.2085 | 0.0191 | -2.9712
-16 | -0.6009 | 0.20005 | 0.0151 | -3.0037
-15.5 | -0.5834 | 0.19148 | 0.0112 | -3.0468
-15 | -0.5658 | 0.18346 | 0.0076 | -3.0841
-14.5 | -0.5499 | 0.17511 | 0.0037 | -3.1403
-14 | -0.5321 | 0.16762 | 0.0003 | -3.1744
-13.5 | -0.515 | 0.16013 | -0.003 | -3.2161
-13 | -0.5018 | 0.1516 | -0.0064 | -3.31
-12.5 | -0.491 | 0.14265 | -0.01 | -3.442
-12 | -0.363 | 0.11661 | -0.0269 | -3.1129
-11.5 | -0.3534 | 0.10972 | -0.0297 | -3.2209
-11 | -0.351 | 0.10177 | -0.0322 | -3.449
-10.5 | -0.3521 | 0.09335 | -0.0344 | -3.7718
-10 | -0.359 | 0.08374 | -0.0371 | -4.2871
-9.5 | -0.3701 | 0.07173 | -0.0428 | -5.1596
-9 | -0.3872 | 0.05703 | -0.0529 | -6.7894
-8.5 | -0.3886 | 0.04216 | -0.0684 | -9.2173
-8 | -0.4087 | 0.03139 | -0.0769 | -13.0201
-7.5 | -0.4309 | 0.02217 | -0.0857 | -19.4362
-6.5 | -0.4439 | 0.00372 | -0.1045 | -119.328
-6 | -0.3843 | 0.0016 | -0.1062 | -240.1875
-5.5 | -0.3128 | 0.00117 | -0.1055 | -267.3504
-5 | -0.2406 | 0.00101 | -0.1045 | -238.2178
-4.5 | -0.1692 | 0.00092 | -0.1036 | -183.913
-4 | -0.0985 | 0.00086 | -0.103 | -114.5349
-3.5 | -0.0287 | 0.00082 | -0.1025 | -35
-3 | 0.0403 | 0.0008 | -0.102 | 50.375
-2.5 | 0.1086 | 0.00075 | -0.1019 | 144.8
-2 | 0.1763 | 0.00074 | -0.1017 | 238.2432
-1.5 | 0.2429 | 0.00074 | -0.1015 | 328.2432
-1 | 0.309 | 0.00075 | -0.1012 | 412
-0.5 | 0.375 | 0.00075 | -0.1011 | 500
0 | 0.4469 | 0.00516 | -0.1033 | 86.6085
0.5 | 0.5137 | 0.00509 | -0.1032 | 100.9234
1 | 0.5799 | 0.00523 | -0.103 | 110.8795
1.5 | 0.6466 | 0.00543 | -0.1026 | 119.0792
2 | 0.7135 | 0.00565 | -0.1021 | 126.2832
2.5 | 0.7797 | 0.00596 | -0.1013 | 130.8221
3 | 0.8457 | 0.00636 | -0.1003 | 132.9717
3.5 | 0.9113 | 0.00687 | -0.0991 | 132.6492
4 | 0.9785 | 0.00728 | -0.0977 | 134.4093
4.5 | 1.0464 | 0.0077 | -0.0962 | 135.8961
5 | 1.1152 | 0.0081 | -0.0945 | 137.679
5.5 | 1.1848 | 0.0085 | -0.0924 | 139.3882
6 | 1.2548 | 0.00897 | -0.09 | 139.8885
6.5 | 1.3253 | 0.00948 | -0.0872 | 139.7996
7 | 1.3968 | 0.01003 | -0.0839 | 139.2622
7.5 | 1.468 | 0.01068 | -0.0799 | 137.4532
8 | 1.5336 | 0.01144 | -0.0739 | 134.0559
8.5 | 1.649 | 0.01442 | -0.054 | 114.3551

## 105. Re 10M Mach 0.00 (1)
BIGFOIL.COM POLAR EXPORT
s2046
S2046 |  |  |  | Cl Max: | 1.37 | at alpha= | 11 | deg
JavaFoil+Calcfoil stall+Eppler ext transition |  |  |  | L/D Max: | 166.185 | at alpha= | 7 | deg
Re: | 10000000 |  |  | Cd Min: | 0.00438 | at alpha= | -3.5 | deg
Mach: | 0 |  |  | Cl=0 at alpha= | -3.4576 | deg
|  |  |  | @ Cl=0.1, Cd= | 0.0044812
|  |  |  | @ Cl=0.4, Cd= | 0.0043914
|  |  |  | @ Cl=0.6, Cd= | 0.0045866
alpha (deg) | Cl | Cd | Cm | Cl/Cd
-15 | -0.549 | 0.09062 | -0.05 | -6.062
-14.5 | -0.557 | 0.08607 | -0.05 | -6.475
-14 | -0.564 | 0.0807 | -0.051 | -6.989
-13.5 | -0.569 | 0.07544 | -0.052 | -7.537
-13 | -0.571 | 0.07043 | -0.053 | -8.102
-12.5 | -0.571 | 0.06462 | -0.054 | -8.836
-12 | -0.57 | 0.05762 | -0.057 | -9.895
-11.5 | -0.59 | 0.03488 | -0.067 | -16.928
-11 | -0.599 | 0.02052 | -0.072 | -29.203
-10.5 | -0.609 | 0.01579 | -0.077 | -38.586
-10 | -0.616 | 0.0058 | -0.082 | -106.294
-9.5 | -0.588 | 0.00561 | -0.082 | -104.898
-9 | -0.556 | 0.00543 | -0.082 | -102.447
-8.5 | -0.52 | 0.00525 | -0.083 | -99
-8 | -0.479 | 0.00511 | -0.083 | -93.783
-7.5 | -0.436 | 0.00502 | -0.083 | -86.768
-7 | -0.389 | 0.00489 | -0.083 | -79.464
-6.5 | -0.339 | 0.00478 | -0.083 | -70.915
-6 | -0.287 | 0.00469 | -0.084 | -61.27
-5.5 | -0.233 | 0.00458 | -0.084 | -50.88
-5 | -0.178 | 0.00451 | -0.084 | -39.414
-4.5 | -0.121 | 0.00447 | -0.084 | -27.048
-4 | -0.063 | 0.0044 | -0.084 | -14.357
-3.5 | -0.005 | 0.00438 | -0.085 | -1.127
-3 | 0.054 | 0.00445 | -0.085 | 12.107
-2.5 | 0.113 | 0.00449 | -0.085 | 25.085
-2 | 0.172 | 0.00451 | -0.085 | 38.01
-1.5 | 0.23 | 0.00459 | -0.085 | 50.216
-1 | 0.289 | 0.00455 | -0.086 | 63.47
-0.5 | 0.348 | 0.00449 | -0.086 | 77.437
0 | 0.406 | 0.00438 | -0.086 | 92.768
0.5 | 0.465 | 0.00439 | -0.086 | 105.994
1 | 0.524 | 0.00447 | -0.086 | 117.094
1.5 | 0.582 | 0.00455 | -0.086 | 127.955
2 | 0.641 | 0.00467 | -0.087 | 137.269
2.5 | 0.699 | 0.00481 | -0.087 | 145.422
3 | 0.755 | 0.00501 | -0.087 | 150.659
3.5 | 0.812 | 0.00534 | -0.087 | 152.091
4 | 0.868 | 0.00564 | -0.087 | 153.835
4.5 | 0.923 | 0.00591 | -0.087 | 156.241
5 | 0.978 | 0.00613 | -0.087 | 159.636
5.5 | 1.032 | 0.00635 | -0.088 | 162.441
6 | 1.083 | 0.00661 | -0.088 | 163.726
6.5 | 1.132 | 0.00688 | -0.088 | 164.628
7 | 1.179 | 0.00709 | -0.088 | 166.185
7.5 | 1.223 | 0.00739 | -0.088 | 165.505
8 | 1.265 | 0.00772 | -0.088 | 163.815
8.5 | 1.297 | 0.00809 | -0.088 | 160.278
9 | 1.324 | 0.0085 | -0.088 | 155.792
9.5 | 1.345 | 0.00896 | -0.088 | 150.192
10 | 1.36 | 0.00942 | -0.088 | 144.392
10.5 | 1.368 | 0.00997 | -0.089 | 137.228
11 | 1.37 | 0.01484 | -0.089 | 92.29
11.5 | 1.365 | 0.01578 | -0.089 | 86.518
12 | 1.345 | 0.01391 | -0.088 | 96.73
12.5 | 1.315 | 0.01673 | -0.087 | 78.571
13 | 1.275 | 0.01867 | -0.086 | 68.282
13.5 | 1.228 | 0.02171 | -0.085 | 56.536
14 | 1.174 | 0.02621 | -0.084 | 44.797
14.5 | 1.107 | 0.03521 | -0.081 | 31.447
15 | 1.031 | 0.0513 | -0.076 | 20.105
15.5 | 0.961 | 0.07088 | -0.07 | 13.563
16 | 0.905 | 0.08717 | -0.066 | 10.379

## 106. Re 10M Mach 0.00 (2)
BIGFOIL.COM POLAR EXPORT
s2046
S2046 |  |  |  | Cl Max: | 2.015 | at alpha= | 19 | deg
XFOIL ncrit=9 |  |  |  | L/D Max: | 148.025 | at alpha= | 8.5 | deg
Re: | 10000000 |  |  | Cd Min: | 0.05478 | at alpha= | -19 | deg
Mach: | 0 |  |  | Cl=0 at alpha= | -3.3825 | deg
|  |  |  | @ Cl=0.1, Cd= | 0.0047803
|  |  |  | @ Cl=0.4, Cd= | 0.00494
|  |  |  | @ Cl=0.6, Cd= | 0.0052787
alpha (deg) | Cl | Cd | Cm | Cl/Cd
-19 | -1.4155 | 0.05478 | -0.0611 | -25.8397
-18.5 | -1.485 | 0.03621 | -0.0772 | -41.0108
-18 | -1.4981 | 0.02762 | -0.0857 | -54.2397
-17.5 | -1.4828 | 0.02406 | -0.0882 | -61.6293
-17 | -1.4522 | 0.02199 | -0.0879 | -66.0391
-16.5 | -1.4159 | 0.02033 | -0.0873 | -69.6458
-16 | -1.3743 | 0.01915 | -0.0866 | -71.765
-15.5 | -1.3316 | 0.01796 | -0.0859 | -74.1425
-15 | -1.2875 | 0.01683 | -0.0852 | -76.5003
-14.5 | -1.2424 | 0.01584 | -0.0844 | -78.4343
-14 | -1.1977 | 0.01492 | -0.0832 | -80.2748
-13.5 | -1.1417 | 0.01351 | -0.0848 | -84.5078
-13 | -1.0847 | 0.01217 | -0.0863 | -89.129
-11.5 | -0.9088 | 0.00954 | -0.0902 | -95.2621
-11 | -0.8514 | 0.00892 | -0.0909 | -95.4484
-10.5 | -0.7984 | 0.00844 | -0.0905 | -94.5972
-10 | -0.745 | 0.00805 | -0.0901 | -92.5466
-9.5 | -0.691 | 0.00773 | -0.0897 | -89.392
-9 | -0.6356 | 0.00744 | -0.0896 | -85.4301
-8.5 | -0.5797 | 0.00714 | -0.0896 | -81.1905
-8 | -0.5235 | 0.00687 | -0.0897 | -76.2009
-7.5 | -0.4675 | 0.00645 | -0.0897 | -72.4806
-7 | -0.4113 | 0.00613 | -0.0897 | -67.0962
-6.5 | -0.355 | 0.00589 | -0.0897 | -60.2716
-6 | -0.2984 | 0.00569 | -0.0897 | -52.4429
-5.5 | -0.2417 | 0.00553 | -0.0898 | -43.7071
-5 | -0.1847 | 0.0054 | -0.0898 | -34.2037
-4.5 | -0.1277 | 0.00526 | -0.0899 | -24.2776
-4 | -0.0705 | 0.00512 | -0.09 | -13.7695
-3.5 | -0.0134 | 0.00502 | -0.0901 | -2.6693
-3 | 0.0436 | 0.00481 | -0.0902 | 9.0644
-2.5 | 0.1005 | 0.00478 | -0.0902 | 21.0251
-2 | 0.1572 | 0.00475 | -0.0903 | 33.0947
-1.5 | 0.2137 | 0.00479 | -0.0903 | 44.6138
-1 | 0.2701 | 0.00484 | -0.0903 | 55.8058
-0.5 | 0.3264 | 0.0049 | -0.0903 | 66.6122
0 | 0.3827 | 0.00494 | -0.0903 | 77.4696
0.5 | 0.4388 | 0.00494 | -0.0904 | 88.8259
1 | 0.4948 | 0.00501 | -0.0905 | 98.7625
1.5 | 0.5511 | 0.00513 | -0.0904 | 107.4269
2 | 0.607 | 0.0053 | -0.0904 | 114.5283
2.5 | 0.6627 | 0.00548 | -0.0903 | 120.9307
3 | 0.7179 | 0.00575 | -0.0901 | 124.8522
3.5 | 0.7728 | 0.00605 | -0.0899 | 127.7355
4.5 | 0.8827 | 0.00662 | -0.0894 | 133.3384
5 | 0.9376 | 0.00689 | -0.0892 | 136.0813
5.5 | 0.9924 | 0.00715 | -0.0889 | 138.7972
6 | 1.0468 | 0.00745 | -0.0886 | 140.5101
6.5 | 1.1009 | 0.00776 | -0.0883 | 141.8686
7 | 1.1551 | 0.00802 | -0.088 | 144.0274
7.5 | 1.2083 | 0.00837 | -0.0875 | 144.3608
8.5 | 1.3115 | 0.00886 | -0.086 | 148.0248
9 | 1.3637 | 0.00931 | -0.0855 | 146.4769
9.5 | 1.4152 | 0.00981 | -0.0848 | 144.261
10 | 1.4657 | 0.0104 | -0.084 | 140.9327
10.5 | 1.5152 | 0.01105 | -0.0831 | 137.1222
11 | 1.5642 | 0.01171 | -0.0822 | 133.5781
11.5 | 1.6127 | 0.01237 | -0.0811 | 130.3719
12 | 1.6602 | 0.01306 | -0.08 | 127.121
12.5 | 1.7058 | 0.01389 | -0.0786 | 122.8078
13 | 1.751 | 0.01466 | -0.0772 | 119.4407
13.5 | 1.7952 | 0.01544 | -0.0757 | 116.2694
14 | 1.8372 | 0.01631 | -0.0738 | 112.6426
14.5 | 1.8764 | 0.01731 | -0.0716 | 108.3998
15 | 1.912 | 0.01844 | -0.0689 | 103.6876
15.5 | 1.9426 | 0.01967 | -0.0655 | 98.7595
16 | 1.9575 | 0.02093 | -0.0593 | 93.526
16.5 | 1.9711 | 0.02252 | -0.0537 | 87.5266
17 | 1.9859 | 0.02432 | -0.0491 | 81.6571
17.5 | 1.9976 | 0.02658 | -0.0449 | 75.1543
18 | 2.0071 | 0.02928 | -0.0413 | 68.5485
18.5 | 2.0133 | 0.03257 | -0.0383 | 61.8146
19 | 2.015 | 0.03667 | -0.036 | 54.9496
19.5 | 2.0124 | 0.04169 | -0.0347 | 48.2706
20 | 2.0034 | 0.04804 | -0.0347 | 41.7027

## 107. Re 10M Mach 0.10 (1)
BIGFOIL.COM POLAR EXPORT
s2046
S2046 |  |  |  | Cl Max: | 1.363 | at alpha= | 10.5 | deg
JavaFoil+Calcfoil stall+Eppler ext transition |  |  |  | L/D Max: | 165.963 | at alpha= | 7 | deg
Re: | 10000000 |  |  | Cd Min: | 0.00438 | at alpha= | -3.5 | deg
Mach: | 0.1 |  |  | Cl=0 at alpha= | -3.4576 | deg
|  |  |  | @ Cl=0.1, Cd= | 0.0044812
|  |  |  | @ Cl=0.4, Cd= | 0.0044053
|  |  |  | @ Cl=0.6, Cd= | 0.004588
alpha (deg) | Cl | Cd | Cm | Cl/Cd
-15 | -0.518 | 0.09221 | -0.049 | -5.619
-14.5 | -0.529 | 0.08762 | -0.049 | -6.038
-14 | -0.539 | 0.08213 | -0.05 | -6.561
-13.5 | -0.547 | 0.0767 | -0.051 | -7.126
-13 | -0.552 | 0.07154 | -0.052 | -7.711
-12.5 | -0.554 | 0.06629 | -0.054 | -8.361
-12 | -0.555 | 0.06042 | -0.055 | -9.178
-11.5 | -0.563 | 0.04582 | -0.062 | -12.291
-11 | -0.578 | 0.02847 | -0.07 | -20.314
-10.5 | -0.594 | 0.01556 | -0.076 | -38.161
-10 | -0.611 | 0.00585 | -0.082 | -104.419
-9.5 | -0.585 | 0.00565 | -0.083 | -103.559
-9 | -0.554 | 0.00545 | -0.083 | -101.772
-8.5 | -0.519 | 0.00528 | -0.083 | -98.354
-8 | -0.48 | 0.00514 | -0.083 | -93.263
-7.5 | -0.436 | 0.00504 | -0.083 | -86.582
-7 | -0.39 | 0.00491 | -0.084 | -79.358
-6.5 | -0.34 | 0.0048 | -0.084 | -70.946
-6 | -0.288 | 0.0047 | -0.084 | -61.363
-5.5 | -0.234 | 0.00459 | -0.084 | -51.001
-5 | -0.178 | 0.0045 | -0.085 | -39.664
-4.5 | -0.121 | 0.00447 | -0.085 | -27.145
-4 | -0.063 | 0.00441 | -0.085 | -14.413
-3.5 | -0.005 | 0.00438 | -0.085 | -1.131
-3 | 0.054 | 0.00445 | -0.085 | 12.156
-2.5 | 0.113 | 0.00449 | -0.085 | 25.201
-2 | 0.172 | 0.00452 | -0.086 | 38.172
-1.5 | 0.231 | 0.00459 | -0.086 | 50.447
-1 | 0.291 | 0.00456 | -0.086 | 63.733
-0.5 | 0.35 | 0.00449 | -0.086 | 77.777
0 | 0.409 | 0.00439 | -0.086 | 93.16
0.5 | 0.467 | 0.00439 | -0.087 | 106.44
1 | 0.526 | 0.00448 | -0.087 | 117.59
1.5 | 0.585 | 0.00456 | -0.087 | 128.421
2 | 0.644 | 0.00467 | -0.087 | 137.774
2.5 | 0.703 | 0.00482 | -0.087 | 145.926
3 | 0.759 | 0.00502 | -0.087 | 151.064
3.5 | 0.816 | 0.00535 | -0.087 | 152.465
4 | 0.872 | 0.00566 | -0.088 | 154.179
4.5 | 0.928 | 0.00593 | -0.088 | 156.511
5 | 0.983 | 0.00615 | -0.088 | 159.88
5.5 | 1.037 | 0.00637 | -0.088 | 162.599
6 | 1.088 | 0.00664 | -0.088 | 163.776
6.5 | 1.137 | 0.00691 | -0.088 | 164.551
7 | 1.184 | 0.00713 | -0.088 | 165.963
7.5 | 1.228 | 0.00743 | -0.088 | 165.112
8 | 1.268 | 0.00777 | -0.089 | 163.227
8.5 | 1.3 | 0.00816 | -0.089 | 159.432
9 | 1.326 | 0.00858 | -0.089 | 154.511
9.5 | 1.345 | 0.00905 | -0.089 | 148.696
10 | 1.358 | 0.00953 | -0.089 | 142.501
10.5 | 1.363 | 0.01013 | -0.089 | 134.572
11 | 1.362 | 0.01514 | -0.089 | 89.946
11.5 | 1.353 | 0.01621 | -0.089 | 83.467
12 | 1.326 | 0.01434 | -0.088 | 92.481
12.5 | 1.284 | 0.01764 | -0.087 | 72.813
13 | 1.243 | 0.01969 | -0.086 | 63.124
13.5 | 1.187 | 0.0235 | -0.085 | 50.529
14 | 1.121 | 0.03045 | -0.082 | 36.822
14.5 | 1.038 | 0.04561 | -0.077 | 22.768
15 | 0.961 | 0.06513 | -0.072 | 14.754
15.5 | 0.897 | 0.08272 | -0.067 | 10.842

## 108. Re 10M Mach 0.10 (2)
BIGFOIL.COM POLAR EXPORT
s2046
S2046 |  |  |  | Cl Max: | 2.0008 | at alpha= | 18.5 | deg
XFOIL ncrit=9 |  |  |  | L/D Max: | 149.835 | at alpha= | 8 | deg
Re: | 10000000 |  |  | Cd Min: | 0.23672 | at alpha= | -20 | deg
Mach: | 0.1 |  |  | Cl=0 at alpha= | -3.3798 | deg
|  |  |  | @ Cl=0.1, Cd= | 0.0047806
|  |  |  | @ Cl=0.4, Cd= | 0.00495
|  |  |  | @ Cl=0.6, Cd= | 0.0052784
alpha (deg) | Cl | Cd | Cm | Cl/Cd
-20 | -0.7065 | 0.23672 | 0.0418 | -2.9845
-19.5 | -0.6905 | 0.23032 | 0.038 | -2.998
-18 | -1.4162 | 0.04376 | -0.0723 | -32.3629
-17.5 | -1.447 | 0.03167 | -0.0841 | -45.6899
-17 | -1.4514 | 0.02513 | -0.0905 | -57.7557
-16.5 | -1.4225 | 0.02261 | -0.0904 | -62.9146
-16 | -1.3835 | 0.02109 | -0.0896 | -65.5998
-15.5 | -1.3426 | 0.01957 | -0.0888 | -68.605
-15 | -1.2995 | 0.01818 | -0.088 | -71.4796
-14.5 | -1.2544 | 0.01702 | -0.087 | -73.7015
-14 | -1.2096 | 0.01595 | -0.0857 | -75.837
-13.5 | -1.1545 | 0.01469 | -0.0865 | -78.5909
-13 | -1.0968 | 0.0132 | -0.088 | -83.0909
-12.5 | -1.0381 | 0.01177 | -0.0895 | -88.1988
-11.5 | -0.9188 | 0.00988 | -0.0917 | -92.996
-11 | -0.8604 | 0.00918 | -0.0923 | -93.7255
-10.5 | -0.8066 | 0.00864 | -0.0918 | -93.3565
-10 | -0.7526 | 0.00819 | -0.0913 | -91.8926
-9.5 | -0.6979 | 0.00784 | -0.0908 | -89.0179
-9 | -0.6418 | 0.00751 | -0.0906 | -85.4594
-8.5 | -0.5852 | 0.00721 | -0.0906 | -81.165
-8 | -0.5283 | 0.00693 | -0.0905 | -76.2338
-7.5 | -0.4716 | 0.00653 | -0.0905 | -72.2205
-7 | -0.4149 | 0.00618 | -0.0904 | -67.1359
-6.5 | -0.3581 | 0.00593 | -0.0904 | -60.3879
-6 | -0.301 | 0.00572 | -0.0903 | -52.6224
-5.5 | -0.2438 | 0.00555 | -0.0903 | -43.9279
-5 | -0.1863 | 0.00541 | -0.0904 | -34.4362
-4.5 | -0.1288 | 0.00527 | -0.0904 | -24.4402
-4 | -0.0713 | 0.00513 | -0.0905 | -13.8986
-3.5 | -0.0138 | 0.00503 | -0.0905 | -2.7435
-3 | 0.0436 | 0.00482 | -0.0907 | 9.0456
-2.5 | 0.1009 | 0.00478 | -0.0907 | 21.1088
-2 | 0.1579 | 0.00476 | -0.0907 | 33.1723
-1.5 | 0.2148 | 0.0048 | -0.0907 | 44.75
-1 | 0.2715 | 0.00485 | -0.0907 | 55.9794
0 | 0.3848 | 0.00495 | -0.0908 | 77.7374
0.5 | 0.4412 | 0.00495 | -0.0909 | 89.1313
1 | 0.4976 | 0.00502 | -0.0909 | 99.1235
1.5 | 0.5541 | 0.00514 | -0.0908 | 107.8016
2 | 0.6105 | 0.00531 | -0.0908 | 114.9718
2.5 | 0.6665 | 0.00549 | -0.0907 | 121.4026
3 | 0.722 | 0.00576 | -0.0905 | 125.3472
3.5 | 0.7772 | 0.00608 | -0.0902 | 127.8289
4 | 0.8325 | 0.00639 | -0.0899 | 130.2817
4.5 | 0.888 | 0.00664 | -0.0897 | 133.7349
5 | 0.9433 | 0.00693 | -0.0894 | 136.1183
5.5 | 0.9986 | 0.00718 | -0.0891 | 139.0808
6 | 1.0534 | 0.00748 | -0.0888 | 140.8289
6.5 | 1.1079 | 0.0078 | -0.0884 | 142.0385
7 | 1.1626 | 0.00807 | -0.088 | 144.0644
7.5 | 1.2164 | 0.00842 | -0.0875 | 144.4656
8 | 1.2676 | 0.00846 | -0.0865 | 149.8345
8.5 | 1.3207 | 0.00893 | -0.0858 | 147.8947
9 | 1.3731 | 0.00943 | -0.0852 | 145.6098
9.5 | 1.4252 | 0.00994 | -0.0844 | 143.3803
10 | 1.4762 | 0.01056 | -0.0835 | 139.7917
10.5 | 1.5264 | 0.01121 | -0.0825 | 136.1641
11 | 1.5756 | 0.01194 | -0.0813 | 131.9598
11.5 | 1.6249 | 0.01258 | -0.0802 | 129.1653
12 | 1.6722 | 0.01338 | -0.0787 | 124.9776
12.5 | 1.7184 | 0.01421 | -0.0772 | 120.9289
13 | 1.7643 | 0.01499 | -0.0756 | 117.6985
13.5 | 1.8083 | 0.01585 | -0.0737 | 114.0883
14 | 1.8494 | 0.01686 | -0.0715 | 109.6916
14.5 | 1.8871 | 0.01799 | -0.0687 | 104.8972
15 | 1.9206 | 0.01924 | -0.0654 | 99.8233
15.5 | 1.9397 | 0.02058 | -0.0596 | 94.2517
16.5 | 1.9708 | 0.02377 | -0.0488 | 82.9112
17 | 1.9835 | 0.02595 | -0.0443 | 76.4355
17.5 | 1.9928 | 0.02869 | -0.0403 | 69.4597
18 | 1.9989 | 0.03203 | -0.037 | 62.4071
18.5 | 2.0008 | 0.03617 | -0.0345 | 55.3166
19 | 1.996 | 0.04148 | -0.033 | 48.1196
19.5 | 1.9859 | 0.04807 | -0.0329 | 41.3127
20 | 1.967 | 0.0567 | -0.0347 | 34.6914

## 109. Re 10M Mach 0.25 (1)
BIGFOIL.COM POLAR EXPORT
s2046
S2046 |  |  |  | Cl Max: | 1.334 | at alpha= | 9.5 | deg
JavaFoil+Calcfoil stall+Eppler ext transition |  |  |  | L/D Max: | 164.402 | at alpha= | 7 | deg
Re: | 10000000 |  |  | Cd Min: | 0.0044 | at alpha= | -3.5 | deg
Mach: | 0.25 |  |  | Cl=0 at alpha= | -3.459 | deg
|  |  |  | @ Cl=0.1, Cd= | 0.0044993
|  |  |  | @ Cl=0.4, Cd= | 0.0044428
|  |  |  | @ Cl=0.6, Cd= | 0.0045885
alpha (deg) | Cl | Cd | Cm | Cl/Cd
-14 | -0.313 | 0.08748 | -0.049 | -3.574
-13.5 | -0.351 | 0.08235 | -0.05 | -4.263
-13 | -0.385 | 0.07714 | -0.051 | -4.99
-12.5 | -0.414 | 0.07187 | -0.052 | -5.759
-12 | -0.438 | 0.06636 | -0.053 | -6.598
-11.5 | -0.456 | 0.06116 | -0.055 | -7.457
-11 | -0.469 | 0.05557 | -0.057 | -8.438
-10.5 | -0.482 | 0.04503 | -0.062 | -10.697
-10 | -0.503 | 0.02712 | -0.072 | -18.547
-9.5 | -0.523 | 0.01559 | -0.079 | -33.566
-9 | -0.536 | 0.00569 | -0.085 | -94.111
-8.5 | -0.509 | 0.00548 | -0.085 | -92.914
-8 | -0.476 | 0.00529 | -0.086 | -90.066
-7.5 | -0.437 | 0.00517 | -0.086 | -84.617
-7 | -0.393 | 0.00501 | -0.086 | -78.525
-6.5 | -0.345 | 0.00488 | -0.086 | -70.767
-6 | -0.294 | 0.00476 | -0.086 | -61.654
-5.5 | -0.239 | 0.00464 | -0.087 | -51.518
-5 | -0.183 | 0.00455 | -0.087 | -40.148
-4.5 | -0.124 | 0.00452 | -0.087 | -27.567
-4 | -0.065 | 0.00443 | -0.087 | -14.714
-3.5 | -0.005 | 0.0044 | -0.087 | -1.157
-3 | 0.056 | 0.00447 | -0.088 | 12.453
-2.5 | 0.116 | 0.00451 | -0.088 | 25.798
-2 | 0.177 | 0.00453 | -0.088 | 39.078
-1.5 | 0.238 | 0.0046 | -0.088 | 51.652
-1 | 0.299 | 0.00458 | -0.088 | 65.24
-0.5 | 0.359 | 0.00451 | -0.089 | 79.654
0 | 0.42 | 0.00441 | -0.089 | 95.253
0.5 | 0.48 | 0.00442 | -0.089 | 108.804
1 | 0.541 | 0.0045 | -0.089 | 120.194
1.5 | 0.601 | 0.00459 | -0.089 | 131.089
2 | 0.662 | 0.00471 | -0.089 | 140.555
2.5 | 0.722 | 0.00487 | -0.09 | 148.316
3 | 0.779 | 0.00509 | -0.09 | 153.188
3.5 | 0.838 | 0.00543 | -0.09 | 154.363
4 | 0.896 | 0.00574 | -0.09 | 155.911
4.5 | 0.952 | 0.00602 | -0.09 | 158.104
5 | 1.008 | 0.00626 | -0.09 | 160.977
5.5 | 1.063 | 0.00652 | -0.09 | 163.055
6 | 1.114 | 0.0068 | -0.09 | 163.777
6.5 | 1.163 | 0.0071 | -0.091 | 163.788
7 | 1.208 | 0.00735 | -0.091 | 164.402
7.5 | 1.25 | 0.00769 | -0.091 | 162.5
8 | 1.288 | 0.00812 | -0.091 | 158.662
8.5 | 1.313 | 0.00855 | -0.091 | 153.586
9 | 1.329 | 0.00905 | -0.091 | 146.781
9.5 | 1.334 | 0.00963 | -0.091 | 138.583
10 | 1.33 | 0.01025 | -0.091 | 129.72
10.5 | 1.313 | 0.01123 | -0.091 | 116.955
11 | 1.276 | 0.01472 | -0.091 | 86.741
11.5 | 1.218 | 0.01785 | -0.089 | 68.229
12 | 1.145 | 0.02116 | -0.088 | 54.133
12.5 | 1.037 | 0.03125 | -0.083 | 33.179
13 | 0.894 | 0.06068 | -0.071 | 14.739
13.5 | 0.791 | 0.08217 | -0.062 | 9.624
14 | 0.7 | 0.09633 | -0.056 | 7.267
14.5 | 0.612 | 0.10612 | -0.053 | 5.768

## 110. Re 10M Mach 0.25 (2)
BIGFOIL.COM POLAR EXPORT
s2046
S2046 |  |  |  | Cl Max: | 1.9137 | at alpha= | 15.5 | deg
XFOIL ncrit=9 |  |  |  | L/D Max: | 146.322 | at alpha= | 8 | deg
Re: | 10000000 |  |  | Cd Min: | 0.21431 | at alpha= | -18 | deg
Mach: | 0.25 |  |  | Cl=0 at alpha= | -3.3666 | deg
|  |  |  | @ Cl=0.1, Cd= | 0.0047941
|  |  |  | @ Cl=0.4, Cd= | 0.0049794
|  |  |  | @ Cl=0.6, Cd= | 0.005259
alpha (deg) | Cl | Cd | Cm | Cl/Cd
-18 | -0.65 | 0.21431 | 0.0281 | -3.033
-17.5 | -0.6431 | 0.20241 | 0.0235 | -3.1772
-17 | -0.6267 | 0.19613 | 0.0202 | -3.1953
-16.5 | -0.6146 | 0.18814 | 0.0164 | -3.2667
-16 | -0.6007 | 0.18095 | 0.013 | -3.3197
-15.5 | -0.5848 | 0.17459 | 0.0098 | -3.3496
-15 | -0.7451 | 0.12313 | -0.0138 | -6.0513
-14.5 | -0.7858 | 0.10674 | -0.0235 | -7.3618
-14 | -0.8486 | 0.08783 | -0.0362 | -9.6618
-13 | -1.0814 | 0.03216 | -0.0856 | -33.6256
-12.5 | -1.0755 | 0.02447 | -0.092 | -43.9518
-12 | -1.0267 | 0.01901 | -0.0967 | -54.0084
-11.5 | -0.972 | 0.01409 | -0.1 | -68.9851
-11 | -0.909 | 0.01193 | -0.1009 | -76.1945
-10.5 | -0.8516 | 0.01069 | -0.0999 | -79.6632
-10 | -0.7948 | 0.00972 | -0.0985 | -81.7695
-9.5 | -0.7367 | 0.00894 | -0.0973 | -82.4049
-9 | -0.6769 | 0.00826 | -0.0965 | -81.9492
-8.5 | -0.6165 | 0.00772 | -0.0959 | -79.8575
-8 | -0.556 | 0.0073 | -0.0954 | -76.1644
-7.5 | -0.4954 | 0.00698 | -0.0949 | -70.9742
-7 | -0.4355 | 0.00652 | -0.0945 | -66.7945
-6.5 | -0.3756 | 0.00614 | -0.0941 | -61.1726
-6 | -0.3156 | 0.00587 | -0.0938 | -53.7649
-5.5 | -0.2556 | 0.00566 | -0.0936 | -45.159
-5 | -0.1955 | 0.00548 | -0.0935 | -35.6752
-4.5 | -0.1356 | 0.00535 | -0.0933 | -25.3458
-4 | -0.0756 | 0.00518 | -0.0933 | -14.5946
-3.5 | -0.0159 | 0.00508 | -0.0932 | -3.1299
-3 | 0.0437 | 0.00487 | -0.0933 | 8.9733
-2.5 | 0.103 | 0.00479 | -0.0932 | 21.5031
-2 | 0.162 | 0.00479 | -0.0932 | 33.8205
-1.5 | 0.2208 | 0.00482 | -0.0932 | 45.8091
-1 | 0.2793 | 0.00489 | -0.0931 | 57.1166
-0.5 | 0.3378 | 0.00493 | -0.0931 | 68.5193
0 | 0.3963 | 0.00498 | -0.0931 | 79.5783
0.5 | 0.4546 | 0.00497 | -0.0932 | 91.4688
1 | 0.5128 | 0.00504 | -0.0932 | 101.746
1.5 | 0.5712 | 0.00518 | -0.0931 | 110.2703
2 | 0.6295 | 0.00534 | -0.093 | 117.8839
2.5 | 0.6873 | 0.00556 | -0.0928 | 123.6151
3 | 0.7448 | 0.00586 | -0.0924 | 127.099
3.5 | 0.8021 | 0.00617 | -0.0921 | 130
4 | 0.8594 | 0.00651 | -0.0916 | 132.0123
4.5 | 0.9171 | 0.00681 | -0.0912 | 134.6696
5 | 0.9747 | 0.0071 | -0.0907 | 137.2817
5.5 | 1.0325 | 0.00738 | -0.0902 | 139.9051
6 | 1.0903 | 0.00767 | -0.0896 | 142.1512
6.5 | 1.1475 | 0.00802 | -0.0889 | 143.0798
7 | 1.2046 | 0.00837 | -0.0881 | 143.9188
7.5 | 1.2618 | 0.00871 | -0.0873 | 144.868
8 | 1.3169 | 0.009 | -0.086 | 146.3222
8.5 | 1.3715 | 0.00939 | -0.0845 | 146.0596
9 | 1.4269 | 0.01 | -0.0832 | 142.69
9.5 | 1.481 | 0.01073 | -0.0816 | 138.0242
10 | 1.5348 | 0.01148 | -0.0798 | 133.6934
10.5 | 1.5882 | 0.01223 | -0.078 | 129.861
11 | 1.64 | 0.01312 | -0.0758 | 125
11.5 | 1.6909 | 0.01405 | -0.0734 | 120.3488
12 | 1.7407 | 0.015 | -0.0708 | 116.0467
12.5 | 1.7876 | 0.01611 | -0.0678 | 110.9621
13 | 1.8305 | 0.01742 | -0.0641 | 105.0804
13.5 | 1.8673 | 0.01896 | -0.0596 | 98.4863
14 | 1.8865 | 0.02066 | -0.0524 | 91.3117
14.5 | 1.9006 | 0.02256 | -0.0453 | 84.2465
15 | 1.9097 | 0.02517 | -0.0388 | 75.8721
15.5 | 1.9137 | 0.02861 | -0.0333 | 66.8892
16 | 1.9115 | 0.03309 | -0.029 | 57.7667
16.5 | 1.8989 | 0.03927 | -0.0264 | 48.355
17 | 1.8789 | 0.04729 | -0.0263 | 39.7314
17.5 | 1.8493 | 0.05789 | -0.0293 | 31.9451
18 | 1.8083 | 0.07186 | -0.0361 | 25.1642
18.5 | 1.7578 | 0.08906 | -0.0462 | 19.7373
19 | 1.6922 | 0.11003 | -0.0595 | 15.3794
19.5 | 1.6186 | 0.13343 | -0.0753 | 12.1307
20 | 1.5399 | 0.15893 | -0.0935 | 9.6892

## 111. Re 10M Mach 0.50 (1)
BIGFOIL.COM POLAR EXPORT
s2046
S2046 |  |  |  | Cl Max: | 1.268 | at alpha= | 20 | deg
JavaFoil+Calcfoil stall+Eppler ext transition |  |  |  | L/D Max: | 161.893 | at alpha= | 5 | deg
Re: | 10000000 |  |  | Cd Min: | 0.00453 | at alpha= | -3.5 | deg
Mach: | 0.5 |  |  | Cl=0 at alpha= | -3.4559 | deg
|  |  |  | @ Cl=0.1, Cd= | 0.0045924
|  |  |  | @ Cl=0.4, Cd= | 0.0046418
|  |  |  | @ Cl=0.6, Cd= | 0.0046134
alpha (deg) | Cl | Cd | Cm | Cl/Cd
-20 | -0.918 | 0.14769 | -0.054 | -6.216
-19.5 | -0.893 | 0.14811 | -0.055 | -6.026
-19 | -0.866 | 0.14042 | -0.056 | -6.165
-18.5 | -0.838 | 0.13507 | -0.055 | -6.201
-18 | -0.81 | 0.13014 | -0.055 | -6.222
-17.5 | -0.781 | 0.12646 | -0.054 | -6.177
-17 | -0.752 | 0.12308 | -0.053 | -6.112
-16.5 | -0.724 | 0.11858 | -0.052 | -6.103
-16 | -0.696 | 0.11486 | -0.052 | -6.061
-15.5 | -0.669 | 0.10992 | -0.052 | -6.083
-15 | -0.642 | 0.11139 | -0.052 | -5.761
-14.5 | -0.614 | 0.10315 | -0.053 | -5.957
-14 | -0.586 | 0.09813 | -0.053 | -5.977
-13.5 | -0.558 | 0.09402 | -0.052 | -5.937
-13 | -0.529 | 0.09088 | -0.05 | -5.824
-12.5 | -0.501 | 0.08777 | -0.049 | -5.709
-12 | -0.474 | 0.0826 | -0.049 | -5.733
-11.5 | -0.446 | 0.08031 | -0.049 | -5.553
-11 | -0.418 | 0.07747 | -0.049 | -5.4
-10.5 | -0.391 | 0.07238 | -0.049 | -5.396
-10 | -0.363 | 0.06512 | -0.05 | -5.581
-9.5 | -0.336 | 0.05927 | -0.052 | -5.676
-9 | -0.31 | 0.05384 | -0.055 | -5.751
-8.5 | -0.279 | 0.0616 | -0.044 | -4.524
-8 | -0.253 | 0.0502 | -0.053 | -5.041
-7.5 | -0.229 | 0.04137 | -0.062 | -5.53
-7 | -0.233 | 0.01479 | -0.091 | -15.728
-6.5 | -0.27 | 0.00544 | -0.096 | -49.552
-6 | -0.292 | 0.00526 | -0.097 | -55.591
-5.5 | -0.253 | 0.005 | -0.097 | -50.54
-5 | -0.198 | 0.00482 | -0.097 | -41.109
-4.5 | -0.137 | 0.00472 | -0.097 | -29.04
-4 | -0.072 | 0.00464 | -0.098 | -15.567
-3.5 | -0.006 | 0.00453 | -0.098 | -1.251
-3 | 0.062 | 0.00457 | -0.098 | 13.622
-2.5 | 0.13 | 0.00461 | -0.098 | 28.251
-2 | 0.198 | 0.00465 | -0.098 | 42.604
-1.5 | 0.266 | 0.00465 | -0.099 | 57.239
-1 | 0.334 | 0.0047 | -0.099 | 71.011
-0.5 | 0.402 | 0.00464 | -0.099 | 86.499
0 | 0.469 | 0.00457 | -0.099 | 102.767
0.5 | 0.537 | 0.00453 | -0.099 | 118.46
1 | 0.605 | 0.00462 | -0.1 | 130.84
1.5 | 0.672 | 0.00474 | -0.1 | 141.799
2 | 0.74 | 0.0049 | -0.1 | 151.133
2.5 | 0.807 | 0.00511 | -0.1 | 158.137
3 | 0.87 | 0.00542 | -0.1 | 160.415
3.5 | 0.934 | 0.0059 | -0.1 | 158.305
4 | 0.996 | 0.00623 | -0.101 | 159.877
4.5 | 1.057 | 0.00654 | -0.101 | 161.522
5 | 1.115 | 0.00689 | -0.101 | 161.893
5.5 | 1.169 | 0.00728 | -0.101 | 160.645
6 | 1.214 | 0.00771 | -0.101 | 157.478
6.5 | 1.246 | 0.0082 | -0.101 | 151.884
7 | 1.259 | 0.00882 | -0.101 | 142.793
7.5 | 1.236 | 0.00969 | -0.102 | 127.544
8 | 1.106 | 0.01121 | -0.102 | 98.679
8.5 | 0.657 | 0.0572 | -0.061 | 11.483
9 | 0.675 | 0.07017 | -0.049 | 9.615
9.5 | 0.707 | 0.06355 | -0.059 | 11.132
10 | 0.732 | 0.07022 | -0.057 | 10.425
10.5 | 0.759 | 0.07519 | -0.058 | 10.099
11 | 0.781 | 0.07744 | -0.053 | 10.086
11.5 | 0.809 | 0.08135 | -0.056 | 9.947
12 | 0.837 | 0.08507 | -0.058 | 9.844
12.5 | 0.871 | 0.08627 | -0.064 | 10.091
13 | 0.899 | 0.09062 | -0.066 | 9.921
13.5 | 0.918 | 0.10422 | -0.061 | 8.807
14 | 0.942 | 0.10006 | -0.06 | 9.416
14.5 | 0.974 | 0.10164 | -0.064 | 9.581
15 | 1.011 | 0.09928 | -0.07 | 10.187
15.5 | 1.044 | 0.10023 | -0.073 | 10.42
16 | 1.07 | 0.10652 | -0.073 | 10.043
16.5 | 1.085 | 0.12117 | -0.069 | 8.958
17 | 1.105 | 0.11981 | -0.067 | 9.223
17.5 | 1.141 | 0.11756 | -0.071 | 9.709
18 | 1.177 | 0.11558 | -0.074 | 10.185
18.5 | 1.209 | 0.11664 | -0.076 | 10.361
19 | 1.235 | 0.1213 | -0.076 | 10.182
19.5 | 1.256 | 0.13064 | -0.075 | 9.617
20 | 1.268 | 0.15018 | -0.072 | 8.445

## 112. Re 10M Mach 0.50 (2)
BIGFOIL.COM POLAR EXPORT
s2046
S2046 |  |  |  | Cl Max: | 1.4742 | at alpha= | 7.5 | deg
XFOIL ncrit=9 |  |  |  | L/D Max: | 145.752 | at alpha= | 6 | deg
Re: | 10000000 |  |  | Cd Min: | 0.26623 | at alpha= | -20 | deg
Mach: | 0.5 |  |  | Cl=0 at alpha= | -3.3056 | deg
|  |  |  | @ Cl=0.1, Cd= | 0.0050334
|  |  |  | @ Cl=0.4, Cd= | 0.0051048
|  |  |  | @ Cl=0.6, Cd= | 0.005229
alpha (deg) | Cl | Cd | Cm | Cl/Cd
-20 | -0.7642 | 0.26623 | 0.0507 | -2.8705
-19.5 | -0.743 | 0.25764 | 0.0458 | -2.8839
-19 | -0.7228 | 0.24883 | 0.0412 | -2.9048
-18.5 | -0.7028 | 0.24027 | 0.0367 | -2.925
-18 | -0.6832 | 0.23176 | 0.0322 | -2.9479
-17.5 | -0.6621 | 0.22438 | 0.028 | -2.9508
-17 | -0.6415 | 0.21709 | 0.024 | -2.955
-16.5 | -0.6218 | 0.20899 | 0.0199 | -2.9753
-16 | -0.6031 | 0.20048 | 0.0159 | -3.0083
-15.5 | -0.5866 | 0.19133 | 0.0118 | -3.0659
-15 | -0.5706 | 0.18264 | 0.0079 | -3.1242
-14.5 | -0.5542 | 0.17438 | 0.0041 | -3.1781
-14 | -0.5361 | 0.16694 | 0.0007 | -3.2113
-13.5 | -0.518 | 0.15982 | -0.0026 | -3.2411
-13 | -0.5045 | 0.15139 | -0.0061 | -3.3325
-12.5 | -0.4939 | 0.14236 | -0.0097 | -3.4694
-12 | -0.4833 | 0.13386 | -0.0132 | -3.6105
-11.5 | -0.4767 | 0.1246 | -0.0169 | -3.8258
-11 | -0.4695 | 0.11594 | -0.0206 | -4.0495
-10.5 | -0.4645 | 0.1072 | -0.0244 | -4.333
-10 | -0.4574 | 0.09922 | -0.0278 | -4.61
-9.5 | -0.4554 | 0.09064 | -0.0317 | -5.0243
-9 | -0.4646 | 0.0789 | -0.0397 | -5.8885
-8.5 | -0.4629 | 0.06857 | -0.0486 | -6.7508
-8 | -0.4339 | 0.04896 | -0.0835 | -8.8623
-7.5 | -0.4432 | 0.03674 | -0.0994 | -12.0631
-7 | -0.4583 | 0.02534 | -0.1068 | -18.086
-6.5 | -0.4491 | 0.013 | -0.1117 | -34.5462
-6 | -0.3878 | 0.00819 | -0.1111 | -47.3504
-5.5 | -0.3149 | 0.00677 | -0.1094 | -46.514
-5 | -0.2416 | 0.00611 | -0.108 | -39.5417
-4.5 | -0.1692 | 0.0057 | -0.1069 | -29.6842
-4 | -0.0977 | 0.00545 | -0.106 | -17.9266
-3.5 | -0.0271 | 0.00524 | -0.1054 | -5.1718
-3 | 0.0426 | 0.00513 | -0.1048 | 8.3041
-2 | 0.1793 | 0.0049 | -0.1042 | 36.5918
-1.5 | 0.2466 | 0.00494 | -0.1039 | 49.919
-1 | 0.3133 | 0.00504 | -0.1036 | 62.1627
-0.5 | 0.3802 | 0.00509 | -0.1035 | 74.6955
0 | 0.4472 | 0.00514 | -0.1033 | 87.0039
0.5 | 0.5141 | 0.00511 | -0.1033 | 100.6067
1 | 0.5807 | 0.00518 | -0.1031 | 112.1042
1.5 | 0.6476 | 0.00535 | -0.1027 | 121.0467
2 | 0.7145 | 0.00558 | -0.1022 | 128.0466
2.5 | 0.7809 | 0.00587 | -0.1015 | 133.0324
3 | 0.847 | 0.00627 | -0.1006 | 135.0877
3.5 | 0.9133 | 0.00671 | -0.0994 | 136.1103
4 | 0.9808 | 0.0071 | -0.0981 | 138.1408
4.5 | 1.0495 | 0.00745 | -0.0967 | 140.8725
5 | 1.1185 | 0.00784 | -0.0949 | 142.6658
5.5 | 1.1883 | 0.00824 | -0.0929 | 144.2112
6 | 1.2593 | 0.00864 | -0.0906 | 145.7523
6.5 | 1.33 | 0.00916 | -0.0878 | 145.1965
7 | 1.4023 | 0.00967 | -0.0846 | 145.0155
7.5 | 1.4742 | 0.01033 | -0.0807 | 142.7106

## 113. Re 12M Mach 0.00 (1)
BIGFOIL.COM POLAR EXPORT
s2046
S2046 |  |  |  | Cl Max: | 1.37 | at alpha= | 11 | deg
JavaFoil+Calcfoil stall+Eppler ext transition |  |  |  | L/D Max: | 169.825 | at alpha= | 7 | deg
Re: | 12000000 |  |  | Cd Min: | 0.00441 | at alpha= | 0.5 | deg
Mach: | 0 |  |  | Cl=0 at alpha= | -3.4576 | deg
|  |  |  | @ Cl=0.1, Cd= | 0.0044978
|  |  |  | @ Cl=0.4, Cd= | 0.0044541
|  |  |  | @ Cl=0.6, Cd= | 0.0045636
alpha (deg) | Cl | Cd | Cm | Cl/Cd
-15 | -0.55 | 0.08897 | -0.05 | -6.186
-14.5 | -0.559 | 0.08399 | -0.051 | -6.653
-14 | -0.565 | 0.07874 | -0.052 | -7.182
-13.5 | -0.57 | 0.07331 | -0.053 | -7.779
-13 | -0.574 | 0.06735 | -0.054 | -8.516
-12.5 | -0.574 | 0.06141 | -0.056 | -9.353
-12 | -0.576 | 0.05256 | -0.06 | -10.963
-11.5 | -0.6 | 0.02932 | -0.069 | -20.464
-11 | -0.609 | 0.01752 | -0.074 | -34.762
-10.5 | -0.614 | 0.01444 | -0.078 | -42.523
-10 | -0.616 | 0.00569 | -0.082 | -108.38
-9.5 | -0.588 | 0.0055 | -0.082 | -107.024
-9 | -0.556 | 0.00533 | -0.082 | -104.373
-8.5 | -0.52 | 0.00517 | -0.083 | -100.565
-8 | -0.479 | 0.00503 | -0.083 | -95.33
-7.5 | -0.436 | 0.00493 | -0.083 | -88.305
-7 | -0.389 | 0.00482 | -0.083 | -80.598
-6.5 | -0.339 | 0.00472 | -0.083 | -71.918
-6 | -0.287 | 0.00461 | -0.084 | -62.281
-5.5 | -0.233 | 0.00454 | -0.084 | -51.314
-5 | -0.178 | 0.00447 | -0.084 | -39.69
-4.5 | -0.121 | 0.00446 | -0.084 | -27.099
-4 | -0.063 | 0.00443 | -0.084 | -14.264
-3.5 | -0.005 | 0.00445 | -0.085 | -1.11
-3 | 0.054 | 0.00449 | -0.085 | 12.002
-2.5 | 0.113 | 0.0045 | -0.085 | 25.025
-2 | 0.172 | 0.00451 | -0.085 | 38.04
-1.5 | 0.23 | 0.00456 | -0.085 | 50.469
-1 | 0.289 | 0.00456 | -0.086 | 63.408
-0.5 | 0.348 | 0.00449 | -0.086 | 77.381
0 | 0.406 | 0.00445 | -0.086 | 91.435
0.5 | 0.465 | 0.00441 | -0.086 | 105.421
1 | 0.524 | 0.00446 | -0.086 | 117.519
1.5 | 0.582 | 0.00453 | -0.086 | 128.612
2 | 0.641 | 0.00464 | -0.087 | 138.144
2.5 | 0.699 | 0.00478 | -0.087 | 146.257
3 | 0.755 | 0.00499 | -0.087 | 151.225
3.5 | 0.812 | 0.00537 | -0.087 | 151.157
4 | 0.868 | 0.00556 | -0.087 | 156.116
4.5 | 0.923 | 0.00579 | -0.087 | 159.458
5 | 0.978 | 0.00601 | -0.087 | 162.865
5.5 | 1.032 | 0.00623 | -0.088 | 165.474
6 | 1.083 | 0.00648 | -0.088 | 167.146
6.5 | 1.132 | 0.00673 | -0.088 | 168.258
7 | 1.179 | 0.00694 | -0.088 | 169.825
7.5 | 1.223 | 0.00723 | -0.088 | 169.136
8 | 1.265 | 0.00755 | -0.088 | 167.54
8.5 | 1.297 | 0.00792 | -0.088 | 163.841
9 | 1.324 | 0.00832 | -0.088 | 159.243
9.5 | 1.345 | 0.00875 | -0.088 | 153.778
10 | 1.36 | 0.0092 | -0.088 | 147.819
10.5 | 1.368 | 0.00975 | -0.089 | 140.325
11 | 1.37 | 0.01046 | -0.089 | 130.933
11.5 | 1.365 | 0.01534 | -0.089 | 88.997
12 | 1.354 | 0.01653 | -0.089 | 81.928
12.5 | 1.317 | 0.01637 | -0.088 | 80.459
13 | 1.277 | 0.01792 | -0.087 | 71.303
13.5 | 1.233 | 0.02056 | -0.086 | 59.964
14 | 1.179 | 0.02478 | -0.084 | 47.577
14.5 | 1.117 | 0.032 | -0.082 | 34.904
15 | 1.044 | 0.04562 | -0.077 | 22.874
15.5 | 0.969 | 0.06567 | -0.072 | 14.759
16 | 0.91 | 0.08271 | -0.067 | 11.002

## 114. Re 12M Mach 0.00 (2)
BIGFOIL.COM POLAR EXPORT
s2046
S2046 |  |  |  | Cl Max: | 2.0434 | at alpha= | 19 | deg
XFOIL ncrit=9 |  |  |  | L/D Max: | 153.159 | at alpha= | 8.5 | deg
Re: | 12000000 |  |  | Cd Min: | 0.0443 | at alpha= | -19.5 | deg
Mach: | 0 |  |  | Cl=0 at alpha= | -3.379 | deg
|  |  |  | @ Cl=0.1, Cd= | 0.00476
|  |  |  | @ Cl=0.4, Cd= | 0.0049824
|  |  |  | @ Cl=0.6, Cd= | 0.00524
alpha (deg) | Cl | Cd | Cm | Cl/Cd
-19.5 | -1.5264 | 0.0443 | -0.0708 | -34.456
-19 | -1.5646 | 0.03186 | -0.0818 | -49.1086
-18.5 | -1.5573 | 0.02647 | -0.087 | -58.8326
-18 | -1.5409 | 0.023 | -0.0892 | -66.9957
-17.5 | -1.5075 | 0.02128 | -0.0887 | -70.8412
-17 | -1.4706 | 0.01972 | -0.088 | -74.574
-16.5 | -1.4302 | 0.01836 | -0.0873 | -77.8976
-16 | -1.3865 | 0.0173 | -0.0866 | -80.1445
-15.5 | -1.3418 | 0.01626 | -0.086 | -82.5215
-15 | -1.2962 | 0.01528 | -0.0852 | -84.8298
-14.5 | -1.2505 | 0.01441 | -0.0842 | -86.78
-13 | -1.0809 | 0.01187 | -0.0874 | -91.0615
-12.5 | -1.0221 | 0.01088 | -0.0889 | -93.943
-12 | -0.9644 | 0.00993 | -0.09 | -97.1198
-11.5 | -0.9072 | 0.0092 | -0.0908 | -98.6087
-11 | -0.8549 | 0.00857 | -0.0903 | -99.755
-10.5 | -0.8017 | 0.00809 | -0.0899 | -99.0977
-10 | -0.7481 | 0.00773 | -0.0896 | -96.7788
-9.5 | -0.6928 | 0.0074 | -0.0895 | -93.6216
-9 | -0.637 | 0.00711 | -0.0895 | -89.5921
-8.5 | -0.5808 | 0.00682 | -0.0896 | -85.1613
-8 | -0.5245 | 0.00656 | -0.0896 | -79.9543
-7.5 | -0.4683 | 0.00635 | -0.0896 | -73.748
-7 | -0.4122 | 0.00602 | -0.0896 | -68.4718
-6.5 | -0.3557 | 0.00578 | -0.0896 | -61.5398
-6 | -0.299 | 0.00557 | -0.0897 | -53.6804
-5.5 | -0.2421 | 0.0054 | -0.0897 | -44.8333
-5 | -0.1851 | 0.00529 | -0.0898 | -34.9905
-4.5 | -0.128 | 0.00517 | -0.0899 | -24.7582
-4 | -0.0709 | 0.00505 | -0.09 | -14.0396
-3.5 | -0.0138 | 0.00497 | -0.0901 | -2.7767
-3 | 0.0432 | 0.0048 | -0.0902 | 9
-2.5 | 0.1 | 0.00476 | -0.0902 | 21.0084
-2 | 0.1567 | 0.00478 | -0.0902 | 32.7824
-1.5 | 0.2132 | 0.00481 | -0.0903 | 44.3243
-1 | 0.2697 | 0.00487 | -0.0903 | 55.3799
-0.5 | 0.3262 | 0.00492 | -0.0903 | 66.3008
0 | 0.3826 | 0.00497 | -0.0904 | 76.9819
0.5 | 0.4388 | 0.00501 | -0.0904 | 87.5848
1 | 0.495 | 0.00504 | -0.0905 | 98.2143
1.5 | 0.5514 | 0.00511 | -0.0905 | 107.9061
2 | 0.6075 | 0.00526 | -0.0905 | 115.4943
2.5 | 0.6632 | 0.00545 | -0.0904 | 121.6881
3 | 0.7184 | 0.00571 | -0.0902 | 125.8144
3.5 | 0.7736 | 0.00598 | -0.09 | 129.3645
4 | 0.8287 | 0.00625 | -0.0898 | 132.592
4.5 | 0.8838 | 0.0065 | -0.0896 | 135.9692
5 | 0.9388 | 0.00676 | -0.0894 | 138.8757
5.5 | 0.994 | 0.00698 | -0.0892 | 142.4069
6 | 1.0486 | 0.00725 | -0.0889 | 144.6345
6.5 | 1.1027 | 0.00757 | -0.0886 | 145.6671
7 | 1.1569 | 0.00785 | -0.0883 | 147.3758
7.5 | 1.2106 | 0.00816 | -0.0879 | 148.3578
8 | 1.2638 | 0.00848 | -0.0875 | 149.033
8.5 | 1.3141 | 0.00858 | -0.0865 | 153.1585
9 | 1.3661 | 0.00907 | -0.0859 | 150.6174
9.5 | 1.4176 | 0.00958 | -0.0852 | 147.9749
10 | 1.4684 | 0.01013 | -0.0845 | 144.9556
10.5 | 1.5185 | 0.01072 | -0.0837 | 141.6511
11 | 1.5676 | 0.01138 | -0.0827 | 137.7504
11.5 | 1.6168 | 0.01197 | -0.0818 | 135.071
12 | 1.664 | 0.01271 | -0.0806 | 130.9205
12.5 | 1.7107 | 0.01345 | -0.0794 | 127.1896
13 | 1.7569 | 0.01414 | -0.0781 | 124.2504
13.5 | 1.8016 | 0.0149 | -0.0766 | 120.9128
14 | 1.8438 | 0.0158 | -0.0748 | 116.6962
14.5 | 1.8834 | 0.01681 | -0.0726 | 112.0405
15 | 1.9203 | 0.01788 | -0.0701 | 107.3993
15.5 | 1.9536 | 0.01903 | -0.0671 | 102.659
16 | 1.9771 | 0.02009 | -0.0623 | 98.4121
16.5 | 1.9927 | 0.02137 | -0.0565 | 93.2475
17 | 2.0082 | 0.02296 | -0.0516 | 87.4652
17.5 | 2.0213 | 0.02496 | -0.0471 | 80.9816
18 | 2.0322 | 0.02736 | -0.0432 | 74.2763
18.5 | 2.0402 | 0.03029 | -0.0398 | 67.3556
19 | 2.0434 | 0.03397 | -0.037 | 60.1531
19.5 | 2.0422 | 0.03852 | -0.035 | 53.0166
20 | 2.0346 | 0.0443 | -0.0342 | 45.9278

## 115. Re 12M Mach 0.10 (1)
BIGFOIL.COM POLAR EXPORT
s2046
S2046 |  |  |  | Cl Max: | 1.363 | at alpha= | 10.5 | deg
JavaFoil+Calcfoil stall+Eppler ext transition |  |  |  | L/D Max: | 169.693 | at alpha= | 7 | deg
Re: | 12000000 |  |  | Cd Min: | 0.00442 | at alpha= | 0.5 | deg
Mach: | 0.1 |  |  | Cl=0 at alpha= | -3.4576 | deg
|  |  |  | @ Cl=0.1, Cd= | 0.0045056
|  |  |  | @ Cl=0.4, Cd= | 0.0044576
|  |  |  | @ Cl=0.6, Cd= | 0.0045605
alpha (deg) | Cl | Cd | Cm | Cl/Cd
-15 | -0.519 | 0.09019 | -0.05 | -5.757
-14.5 | -0.53 | 0.08558 | -0.05 | -6.198
-14 | -0.54 | 0.08014 | -0.051 | -6.742
-13.5 | -0.548 | 0.07475 | -0.052 | -7.332
-13 | -0.554 | 0.0692 | -0.054 | -8.001
-12.5 | -0.557 | 0.06326 | -0.055 | -8.808
-12 | -0.559 | 0.05661 | -0.058 | -9.869
-11.5 | -0.574 | 0.03861 | -0.066 | -14.86
-11 | -0.59 | 0.01976 | -0.073 | -29.858
-10.5 | -0.601 | 0.01469 | -0.078 | -40.898
-10 | -0.611 | 0.00574 | -0.082 | -106.543
-9.5 | -0.585 | 0.00554 | -0.083 | -105.682
-9 | -0.554 | 0.00534 | -0.083 | -103.723
-8.5 | -0.519 | 0.00519 | -0.083 | -99.918
-8 | -0.48 | 0.00506 | -0.083 | -94.808
-7.5 | -0.436 | 0.00495 | -0.083 | -88.12
-7 | -0.39 | 0.00484 | -0.084 | -80.494
-6.5 | -0.34 | 0.00473 | -0.084 | -71.976
-6 | -0.288 | 0.00462 | -0.084 | -62.378
-5.5 | -0.234 | 0.00455 | -0.084 | -51.438
-5 | -0.178 | 0.00447 | -0.085 | -39.94
-4.5 | -0.121 | 0.00446 | -0.085 | -27.196
-4 | -0.063 | 0.00443 | -0.085 | -14.324
-3.5 | -0.005 | 0.00445 | -0.085 | -1.114
-3 | 0.054 | 0.00449 | -0.085 | 12.056
-2.5 | 0.113 | 0.00451 | -0.085 | 25.129
-2 | 0.172 | 0.00451 | -0.086 | 38.217
-1.5 | 0.231 | 0.00457 | -0.086 | 50.699
-1 | 0.291 | 0.00456 | -0.086 | 63.669
-0.5 | 0.35 | 0.0045 | -0.086 | 77.726
0 | 0.409 | 0.00445 | -0.086 | 91.822
0.5 | 0.467 | 0.00442 | -0.087 | 105.853
1 | 0.526 | 0.00446 | -0.087 | 118.016
1.5 | 0.585 | 0.00453 | -0.087 | 129.11
2 | 0.644 | 0.00465 | -0.087 | 138.651
2.5 | 0.703 | 0.00479 | -0.087 | 146.728
3 | 0.759 | 0.005 | -0.087 | 151.623
3.5 | 0.816 | 0.00538 | -0.087 | 151.548
4 | 0.872 | 0.00557 | -0.088 | 156.463
4.5 | 0.928 | 0.00581 | -0.088 | 159.778
5 | 0.983 | 0.00602 | -0.088 | 163.115
5.5 | 1.037 | 0.00626 | -0.088 | 165.576
6 | 1.088 | 0.00651 | -0.088 | 167.198
6.5 | 1.137 | 0.00676 | -0.088 | 168.18
7 | 1.184 | 0.00697 | -0.088 | 169.693
7.5 | 1.228 | 0.00727 | -0.088 | 168.74
8 | 1.268 | 0.0076 | -0.089 | 166.943
8.5 | 1.3 | 0.00798 | -0.089 | 163.002
9 | 1.326 | 0.00839 | -0.089 | 158.091
9.5 | 1.345 | 0.00884 | -0.089 | 152.261
10 | 1.358 | 0.00931 | -0.089 | 145.899
10.5 | 1.363 | 0.00986 | -0.089 | 138.234
11 | 1.362 | 0.01067 | -0.089 | 127.643
11.5 | 1.353 | 0.0157 | -0.089 | 86.171
12 | 1.329 | 0.01409 | -0.089 | 94.282
12.5 | 1.29 | 0.01702 | -0.088 | 75.818
13 | 1.247 | 0.01876 | -0.087 | 66.447
13.5 | 1.192 | 0.02234 | -0.085 | 53.344
14 | 1.127 | 0.02855 | -0.083 | 39.488
14.5 | 1.051 | 0.0404 | -0.079 | 26.016
15 | 0.97 | 0.05987 | -0.073 | 16.194
15.5 | 0.904 | 0.07718 | -0.068 | 11.709

## 116. Re 12M Mach 0.10 (2)
BIGFOIL.COM POLAR EXPORT
s2046
S2046 |  |  |  | Cl Max: | 2.0278 | at alpha= | 18.5 | deg
XFOIL ncrit=9 |  |  |  | L/D Max: | 152.983 | at alpha= | 8.5 | deg
Re: | 12000000 |  |  | Cd Min: | 0.20982 | at alpha= | -20 | deg
Mach: | 0.1 |  |  | Cl=0 at alpha= | -3.3763 | deg
|  |  |  | @ Cl=0.1, Cd= | 0.0047603
|  |  |  | @ Cl=0.4, Cd= | 0.0049808
|  |  |  | @ Cl=0.6, Cd= | 0.0052329
alpha (deg) | Cl | Cd | Cm | Cl/Cd
-20 | -0.5417 | 0.20982 | 0.0361 | -2.5817
-18.5 | -1.4908 | 0.03999 | -0.0769 | -37.2793
-18 | -1.5173 | 0.02919 | -0.0874 | -51.9801
-17.5 | -1.5098 | 0.02434 | -0.0918 | -62.0296
-17 | -1.4793 | 0.02199 | -0.0915 | -67.2715
-16.5 | -1.4424 | 0.02016 | -0.0908 | -71.5476
-16 | -1.4 | 0.01884 | -0.0899 | -74.31
-15.5 | -1.356 | 0.01757 | -0.089 | -77.177
-15 | -1.3104 | 0.01639 | -0.0881 | -79.9512
-14.5 | -1.2641 | 0.01537 | -0.0869 | -82.2446
-14 | -1.2116 | 0.01439 | -0.087 | -84.1974
-13.5 | -1.1533 | 0.01332 | -0.0881 | -86.5841
-13 | -1.094 | 0.01248 | -0.0892 | -87.6603
-12.5 | -1.0336 | 0.01166 | -0.0905 | -88.6449
-12 | -0.9751 | 0.0104 | -0.0917 | -93.7596
-11.5 | -0.917 | 0.00954 | -0.0924 | -96.1216
-11 | -0.8639 | 0.00883 | -0.0918 | -97.8369
-10.5 | -0.8101 | 0.00828 | -0.0913 | -97.8382
-10 | -0.7558 | 0.00787 | -0.0908 | -96.0356
-9.5 | -0.6998 | 0.0075 | -0.0906 | -93.3067
-9 | -0.6432 | 0.00718 | -0.0905 | -89.5822
-8.5 | -0.5863 | 0.00688 | -0.0905 | -85.218
-8 | -0.5293 | 0.00661 | -0.0905 | -80.0756
-7.5 | -0.4725 | 0.0064 | -0.0904 | -73.8281
-7 | -0.4158 | 0.00607 | -0.0903 | -68.5008
-6.5 | -0.3588 | 0.00582 | -0.0903 | -61.6495
-6 | -0.3016 | 0.0056 | -0.0903 | -53.8571
-5.5 | -0.2442 | 0.00542 | -0.0903 | -45.0554
-5 | -0.1868 | 0.0053 | -0.0904 | -35.2453
-4.5 | -0.1291 | 0.00518 | -0.0904 | -24.9228
-4 | -0.0716 | 0.00506 | -0.0905 | -14.1502
-3.5 | -0.0142 | 0.00497 | -0.0905 | -2.8571
-3 | 0.0432 | 0.00481 | -0.0906 | 8.9813
-2.5 | 0.1004 | 0.00476 | -0.0907 | 21.0924
-2 | 0.1574 | 0.00478 | -0.0907 | 32.9289
-1.5 | 0.2143 | 0.00482 | -0.0907 | 44.4606
-1 | 0.2711 | 0.00487 | -0.0907 | 55.6674
-0.5 | 0.328 | 0.00492 | -0.0907 | 66.6667
0 | 0.3847 | 0.00497 | -0.0908 | 77.4044
0.5 | 0.4412 | 0.00501 | -0.0908 | 88.0639
1 | 0.4978 | 0.00504 | -0.0909 | 98.7698
1.5 | 0.5545 | 0.00512 | -0.0909 | 108.3008
2 | 0.6109 | 0.00526 | -0.0909 | 116.1407
2.5 | 0.667 | 0.00546 | -0.0907 | 122.1612
3 | 0.7226 | 0.00572 | -0.0906 | 126.3287
3.5 | 0.778 | 0.006 | -0.0903 | 129.6667
4 | 0.8335 | 0.00627 | -0.0901 | 132.9346
4.5 | 0.8891 | 0.00653 | -0.0899 | 136.1562
5 | 0.9446 | 0.00679 | -0.0896 | 139.1163
5.5 | 1.0001 | 0.00702 | -0.0894 | 142.4644
6 | 1.0552 | 0.00728 | -0.0891 | 144.9451
6.5 | 1.1098 | 0.0076 | -0.0887 | 146.0263
7 | 1.1644 | 0.0079 | -0.0883 | 147.3924
7.5 | 1.2187 | 0.0082 | -0.0879 | 148.622
8 | 1.2724 | 0.00856 | -0.0874 | 148.6449
8.5 | 1.3233 | 0.00865 | -0.0863 | 152.9827
9 | 1.3758 | 0.00915 | -0.0856 | 150.3607
9.5 | 1.4277 | 0.00971 | -0.0848 | 147.034
10 | 1.4789 | 0.01031 | -0.0839 | 143.4433
10.5 | 1.5296 | 0.01091 | -0.083 | 140.2016
11 | 1.5796 | 0.01155 | -0.0819 | 136.7619
11.5 | 1.6289 | 0.0122 | -0.0808 | 133.5164
12 | 1.6765 | 0.013 | -0.0794 | 128.9615
12.5 | 1.7242 | 0.0137 | -0.078 | 125.854
13 | 1.7705 | 0.01446 | -0.0765 | 122.4412
13.5 | 1.8147 | 0.01534 | -0.0747 | 118.2986
14 | 1.8561 | 0.01636 | -0.0724 | 113.4535
14.5 | 1.895 | 0.01745 | -0.0699 | 108.596
15 | 1.9306 | 0.01861 | -0.0668 | 103.7399
15.5 | 1.9616 | 0.01971 | -0.063 | 99.5231
16 | 1.9775 | 0.02091 | -0.0568 | 94.572
16.5 | 1.993 | 0.02248 | -0.0513 | 88.6566
17 | 2.007 | 0.02442 | -0.0465 | 82.1867
17.5 | 2.0178 | 0.02686 | -0.0421 | 75.1229
18 | 2.025 | 0.02988 | -0.0384 | 67.7711
18.5 | 2.0278 | 0.03366 | -0.0353 | 60.2436
19 | 2.0248 | 0.03848 | -0.0332 | 52.6195
19.5 | 2.0155 | 0.04458 | -0.0324 | 45.2109
20 | 1.9979 | 0.05253 | -0.0333 | 38.0335

## 117. Re 12M Mach 0.25 (1)
BIGFOIL.COM POLAR EXPORT
s2046
S2046 |  |  |  | Cl Max: | 1.334 | at alpha= | 9.5 | deg
JavaFoil+Calcfoil stall+Eppler ext transition |  |  |  | L/D Max: | 168.118 | at alpha= | 7 | deg
Re: | 12000000 |  |  | Cd Min: | 0.00444 | at alpha= | 0.5 | deg
Mach: | 0.25 |  |  | Cl=0 at alpha= | -3.459 | deg
|  |  |  | @ Cl=0.1, Cd= | 0.0045173
|  |  |  | @ Cl=0.4, Cd= | 0.0044831
|  |  |  | @ Cl=0.6, Cd= | 0.0045587
alpha (deg) | Cl | Cd | Cm | Cl/Cd
-14 | -0.313 | 0.08664 | -0.05 | -3.612
-13.5 | -0.352 | 0.08107 | -0.051 | -4.336
-13 | -0.386 | 0.07579 | -0.052 | -5.086
-12.5 | -0.415 | 0.07058 | -0.053 | -5.875
-12 | -0.439 | 0.06516 | -0.054 | -6.732
-11.5 | -0.458 | 0.05928 | -0.056 | -7.721
-11 | -0.472 | 0.05248 | -0.059 | -8.993
-10.5 | -0.494 | 0.03606 | -0.068 | -13.693
-10 | -0.515 | 0.01855 | -0.075 | -27.771
-9.5 | -0.53 | 0.01492 | -0.081 | -35.531
-9 | -0.536 | 0.00558 | -0.085 | -96.083
-8.5 | -0.509 | 0.00539 | -0.085 | -94.48
-8 | -0.476 | 0.0052 | -0.086 | -91.596
-7.5 | -0.437 | 0.00507 | -0.086 | -86.172
-7 | -0.393 | 0.00494 | -0.086 | -79.696
-6.5 | -0.345 | 0.00481 | -0.086 | -71.812
-6 | -0.294 | 0.00468 | -0.086 | -62.704
-5.5 | -0.239 | 0.0046 | -0.087 | -52.022
-5 | -0.183 | 0.00452 | -0.087 | -40.42
-4.5 | -0.124 | 0.0045 | -0.087 | -27.643
-4 | -0.065 | 0.00445 | -0.087 | -14.628
-3.5 | -0.005 | 0.00447 | -0.087 | -1.139
-3 | 0.056 | 0.00451 | -0.088 | 12.348
-2.5 | 0.116 | 0.00452 | -0.088 | 25.748
-2 | 0.177 | 0.00452 | -0.088 | 39.146
-1.5 | 0.238 | 0.00458 | -0.088 | 51.931
-1 | 0.299 | 0.00458 | -0.088 | 65.251
-0.5 | 0.359 | 0.00451 | -0.089 | 79.618
0 | 0.42 | 0.00447 | -0.089 | 93.951
0.5 | 0.48 | 0.00444 | -0.089 | 108.289
1 | 0.541 | 0.00448 | -0.089 | 120.693
1.5 | 0.601 | 0.00456 | -0.089 | 131.902
2 | 0.662 | 0.00468 | -0.089 | 141.528
2.5 | 0.722 | 0.00484 | -0.09 | 149.099
3 | 0.779 | 0.00507 | -0.09 | 153.78
3.5 | 0.838 | 0.00545 | -0.09 | 153.701
4 | 0.896 | 0.00567 | -0.09 | 157.976
4.5 | 0.952 | 0.0059 | -0.09 | 161.377
5 | 1.008 | 0.00614 | -0.09 | 164.315
5.5 | 1.063 | 0.0064 | -0.09 | 166.122
6 | 1.114 | 0.00666 | -0.09 | 167.279
6.5 | 1.163 | 0.00694 | -0.091 | 167.555
7 | 1.208 | 0.00719 | -0.091 | 168.118
7.5 | 1.25 | 0.00752 | -0.091 | 166.226
8 | 1.288 | 0.00791 | -0.091 | 162.762
8.5 | 1.313 | 0.00835 | -0.091 | 157.138
9 | 1.329 | 0.00884 | -0.091 | 150.241
9.5 | 1.334 | 0.00939 | -0.091 | 142.179
10 | 1.33 | 0.00999 | -0.091 | 133.125
10.5 | 1.313 | 0.01092 | -0.091 | 120.308
11 | 1.285 | 0.01693 | -0.091 | 75.875
11.5 | 1.222 | 0.01721 | -0.09 | 71.005
12 | 1.151 | 0.02033 | -0.088 | 56.584
12.5 | 1.047 | 0.0284 | -0.084 | 36.872
13 | 0.906 | 0.05412 | -0.074 | 16.749
13.5 | 0.797 | 0.07751 | -0.065 | 10.277
14 | 0.702 | 0.094 | -0.058 | 7.467
14.5 | 0.613 | 0.1038 | -0.055 | 5.909

## 118. Re 12M Mach 0.25 (2)
BIGFOIL.COM POLAR EXPORT
s2046
S2046 |  |  |  | Cl Max: | 1.9443 | at alpha= | 16 | deg
XFOIL ncrit=9 |  |  |  | L/D Max: | 148.741 | at alpha= | 7.5 | deg
Re: | 12000000 |  |  | Cd Min: | 0.20883 | at alpha= | -18 | deg
Mach: | 0.25 |  |  | Cl=0 at alpha= | -3.3639 | deg
|  |  |  | @ Cl=0.1, Cd= | 0.0047921
|  |  |  | @ Cl=0.4, Cd= | 0.0049919
|  |  |  | @ Cl=0.6, Cd= | 0.0052175
alpha (deg) | Cl | Cd | Cm | Cl/Cd
-18 | -0.6621 | 0.20883 | 0.0276 | -3.1705
-17.5 | -0.6467 | 0.20185 | 0.0239 | -3.2039
-17 | -0.6299 | 0.19572 | 0.0206 | -3.2184
-16.5 | -0.6187 | 0.18732 | 0.0167 | -3.3029
-16 | -0.6253 | 0.17244 | 0.0107 | -3.6262
-15.5 | -0.6203 | 0.163 | 0.0065 | -3.8055
-15 | -0.7197 | 0.12871 | -0.0102 | -5.5916
-14.5 | -0.765 | 0.11102 | -0.0202 | -6.8907
-14 | -0.821 | 0.09272 | -0.032 | -8.8546
-13.5 | -1.1294 | 0.03297 | -0.086 | -34.2554
-13 | -1.1379 | 0.02458 | -0.0933 | -46.2937
-12.5 | -1.0888 | 0.01967 | -0.0974 | -55.3533
-12 | -1.0306 | 0.01611 | -0.0998 | -63.9727
-11 | -0.9125 | 0.01127 | -0.1009 | -80.9672
-10.5 | -0.8571 | 0.00998 | -0.0993 | -85.8818
-10 | -0.7994 | 0.0091 | -0.098 | -87.8462
-9.5 | -0.7394 | 0.00839 | -0.0971 | -88.1287
-9 | -0.6788 | 0.0078 | -0.0964 | -87.0256
-8.5 | -0.618 | 0.00732 | -0.0958 | -84.4262
-8 | -0.5571 | 0.00695 | -0.0953 | -80.1583
-7.5 | -0.4966 | 0.00667 | -0.0948 | -74.4528
-7 | -0.4363 | 0.00642 | -0.0944 | -67.9595
-6.5 | -0.3763 | 0.00602 | -0.0941 | -62.5083
-6 | -0.3162 | 0.00574 | -0.0938 | -55.0871
-5.5 | -0.256 | 0.00552 | -0.0936 | -46.3768
-5 | -0.196 | 0.00536 | -0.0935 | -36.5672
-4.5 | -0.1358 | 0.00522 | -0.0934 | -26.0153
-4 | -0.076 | 0.0051 | -0.0933 | -14.902
-3.5 | -0.0162 | 0.00501 | -0.0932 | -3.2335
-3 | 0.0433 | 0.00484 | -0.0933 | 8.9463
-2.5 | 0.1025 | 0.00479 | -0.0932 | 21.3987
-2 | 0.1615 | 0.00479 | -0.0932 | 33.7161
-1.5 | 0.2202 | 0.00482 | -0.0932 | 45.6846
-1 | 0.279 | 0.0049 | -0.0931 | 56.9388
-0.5 | 0.3377 | 0.00495 | -0.0931 | 68.2222
0 | 0.3963 | 0.00499 | -0.0932 | 79.4188
0.5 | 0.4547 | 0.00502 | -0.0932 | 90.5777
1 | 0.5131 | 0.00506 | -0.0932 | 101.4032
1.5 | 0.5717 | 0.00514 | -0.0932 | 111.2257
2 | 0.6301 | 0.0053 | -0.0931 | 118.8868
2.5 | 0.6879 | 0.00552 | -0.0929 | 124.6196
3 | 0.7453 | 0.00583 | -0.0925 | 127.8388
3.5 | 0.803 | 0.0061 | -0.0922 | 131.6393
4 | 0.8606 | 0.0064 | -0.0918 | 134.4688
4.5 | 0.9186 | 0.00665 | -0.0914 | 138.1353
5 | 0.9765 | 0.00692 | -0.091 | 141.1127
5.5 | 1.0342 | 0.00721 | -0.0905 | 143.4397
6 | 1.092 | 0.00749 | -0.0899 | 145.7944
6.5 | 1.1497 | 0.00781 | -0.0893 | 147.2087
7 | 1.2068 | 0.00818 | -0.0885 | 147.5306
7.5 | 1.2643 | 0.0085 | -0.0877 | 148.7412
8 | 1.321 | 0.0089 | -0.0867 | 148.427
9 | 1.4297 | 0.00974 | -0.0836 | 146.7864
9.5 | 1.4845 | 0.01041 | -0.0821 | 142.6033
10 | 1.5385 | 0.01116 | -0.0804 | 137.8584
10.5 | 1.5926 | 0.01186 | -0.0786 | 134.2833
11 | 1.6448 | 0.01274 | -0.0765 | 129.1052
11.5 | 1.6971 | 0.01354 | -0.0743 | 125.3397
12 | 1.7475 | 0.01447 | -0.0717 | 120.7671
12.5 | 1.795 | 0.01558 | -0.0687 | 115.2118
13 | 1.8389 | 0.01687 | -0.0652 | 109.0041
13.5 | 1.8789 | 0.01826 | -0.0611 | 102.897
14 | 1.9114 | 0.01969 | -0.0558 | 97.0747
14.5 | 1.9256 | 0.02132 | -0.048 | 90.3189
15 | 1.9371 | 0.02357 | -0.0411 | 82.185
15.5 | 1.9431 | 0.02661 | -0.035 | 73.0214
16 | 1.9443 | 0.03052 | -0.0301 | 63.7058
16.5 | 1.9358 | 0.0359 | -0.0265 | 53.922
17 | 1.9197 | 0.04293 | -0.0251 | 44.717
17.5 | 1.8949 | 0.05213 | -0.0264 | 36.3495
18 | 1.859 | 0.0644 | -0.0313 | 28.8665
18.5 | 1.8157 | 0.07954 | -0.0394 | 22.8275
19 | 1.7563 | 0.0987 | -0.0512 | 17.7943
19.5 | 1.6876 | 0.1205 | -0.0655 | 14.005
20 | 1.6143 | 0.14404 | -0.0818 | 11.2073

## 119. Re 12M Mach 0.50 (1)
BIGFOIL.COM POLAR EXPORT
s2046
S2046 |  |  |  | Cl Max: | 1.261 | at alpha= | 20 | deg
JavaFoil+Calcfoil stall+Eppler ext transition |  |  |  | L/D Max: | 165.263 | at alpha= | 5 | deg
Re: | 12000000 |  |  | Cd Min: | 0.00455 | at alpha= | 0.5 | deg
Mach: | 0.5 |  |  | Cl=0 at alpha= | -3.4559 | deg
|  |  |  | @ Cl=0.1, Cd= | 0.0046056
|  |  |  | @ Cl=0.4, Cd= | 0.00465
|  |  |  | @ Cl=0.6, Cd= | 0.0046056
alpha (deg) | Cl | Cd | Cm | Cl/Cd
-20 | -0.918 | 0.15964 | -0.054 | -5.75
-19.5 | -0.893 | 0.1462 | -0.056 | -6.11
-19 | -0.867 | 0.13804 | -0.056 | -6.278
-18.5 | -0.838 | 0.13269 | -0.056 | -6.319
-18 | -0.81 | 0.12804 | -0.055 | -6.327
-17.5 | -0.782 | 0.12421 | -0.055 | -6.294
-17 | -0.753 | 0.12101 | -0.054 | -6.223
-16.5 | -0.724 | 0.11756 | -0.052 | -6.158
-16 | -0.696 | 0.11345 | -0.052 | -6.138
-15.5 | -0.669 | 0.10844 | -0.052 | -6.167
-15 | -0.642 | 0.10959 | -0.053 | -5.855
-14.5 | -0.615 | 0.10151 | -0.053 | -6.057
-14 | -0.587 | 0.09705 | -0.053 | -6.045
-13.5 | -0.559 | 0.09306 | -0.052 | -6.002
-13 | -0.53 | 0.08971 | -0.051 | -5.907
-12.5 | -0.501 | 0.08653 | -0.049 | -5.792
-12 | -0.474 | 0.08137 | -0.049 | -5.82
-11.5 | -0.446 | 0.07909 | -0.049 | -5.639
-11 | -0.418 | 0.07717 | -0.049 | -5.422
-10.5 | -0.391 | 0.07099 | -0.049 | -5.504
-10 | -0.364 | 0.064 | -0.051 | -5.686
-9.5 | -0.337 | 0.05799 | -0.054 | -5.812
-9 | -0.311 | 0.05189 | -0.057 | -5.991
-8.5 | -0.279 | 0.06125 | -0.044 | -4.551
-8 | -0.253 | 0.04947 | -0.054 | -5.12
-7.5 | -0.23 | 0.03916 | -0.065 | -5.881
-7 | -0.243 | 0.00559 | -0.096 | -43.516
-6.5 | -0.27 | 0.00536 | -0.096 | -50.271
-6 | -0.292 | 0.00516 | -0.097 | -56.623
-5.5 | -0.253 | 0.00493 | -0.097 | -51.199
-5 | -0.198 | 0.00478 | -0.097 | -41.426
-4.5 | -0.137 | 0.00469 | -0.097 | -29.192
-4 | -0.072 | 0.00464 | -0.098 | -15.573
-3.5 | -0.006 | 0.0046 | -0.098 | -1.234
-3 | 0.062 | 0.0046 | -0.098 | 13.523
-2.5 | 0.13 | 0.00461 | -0.098 | 28.203
-2 | 0.198 | 0.00463 | -0.098 | 42.745
-1.5 | 0.266 | 0.00462 | -0.099 | 57.62
-1 | 0.334 | 0.00465 | -0.099 | 71.731
-0.5 | 0.402 | 0.00465 | -0.099 | 86.402
0 | 0.469 | 0.00461 | -0.099 | 101.77
0.5 | 0.537 | 0.00455 | -0.099 | 118.155
1 | 0.605 | 0.00461 | -0.1 | 131.246
1.5 | 0.672 | 0.0047 | -0.1 | 143.055
2 | 0.74 | 0.00486 | -0.1 | 152.202
2.5 | 0.807 | 0.00507 | -0.1 | 159.116
3 | 0.87 | 0.00544 | -0.1 | 159.933
3.5 | 0.934 | 0.0058 | -0.1 | 160.9
4 | 0.996 | 0.00611 | -0.101 | 163.046
4.5 | 1.057 | 0.00641 | -0.101 | 165.015
5 | 1.115 | 0.00675 | -0.101 | 165.263
5.5 | 1.169 | 0.00712 | -0.101 | 164.13
6 | 1.214 | 0.00753 | -0.101 | 161.148
6.5 | 1.246 | 0.008 | -0.101 | 155.717
7 | 1.259 | 0.00862 | -0.101 | 146.112
7.5 | 1.236 | 0.00945 | -0.102 | 130.817
8 | 1.106 | 0.01086 | -0.102 | 101.871
8.5 | 0.664 | 0.05345 | -0.067 | 12.419
9 | 0.675 | 0.06916 | -0.05 | 9.759
9.5 | 0.715 | 0.05937 | -0.065 | 12.043
10 | 0.734 | 0.0685 | -0.059 | 10.712
10.5 | 0.761 | 0.07363 | -0.06 | 10.336
11 | 0.781 | 0.07573 | -0.053 | 10.315
11.5 | 0.81 | 0.0796 | -0.057 | 10.182
12 | 0.841 | 0.08248 | -0.061 | 10.192
12.5 | 0.875 | 0.0825 | -0.067 | 10.608
13 | 0.902 | 0.08774 | -0.067 | 10.284
13.5 | 0.918 | 0.10266 | -0.062 | 8.947
14 | 0.944 | 0.09745 | -0.062 | 9.691
14.5 | 0.979 | 0.09716 | -0.067 | 10.077
15 | 1.019 | 0.09333 | -0.073 | 10.921
15.5 | 1.051 | 0.09507 | -0.075 | 11.051
16 | 1.074 | 0.1024 | -0.074 | 10.488
16.5 | 1.087 | 0.1185 | -0.07 | 9.175
17 | 1.099 | 0.13677 | -0.064 | 8.035
17.5 | 1.127 | 0.13993 | -0.066 | 8.056
18 | 1.156 | 0.14252 | -0.067 | 8.108
18.5 | 1.185 | 0.14461 | -0.069 | 8.197
19 | 1.214 | 0.14779 | -0.07 | 8.212
19.5 | 1.24 | 0.15376 | -0.071 | 8.066
20 | 1.261 | 0.16769 | -0.07 | 7.519

## 120. Re 12M Mach 0.50 (2)
BIGFOIL.COM POLAR EXPORT
s2046
S2046 |  |  |  | Cl Max: | 1.5743 | at alpha= | 9 | deg
XFOIL ncrit=9 |  |  |  | L/D Max: | 150.298 | at alpha= | 6 | deg
Re: | 12000000 |  |  | Cd Min: | 0.0423 | at alpha= | 10.5 | deg
Mach: | 0.5 |  |  | Cl=0 at alpha= | -99 | deg
|  |  |  | @ Cl=0.1, Cd= | 0.00512
|  |  |  | @ Cl=0.4, Cd= | 0.00512
|  |  |  | @ Cl=0.6, Cd= | 0.0052034
alpha (deg) | Cl | Cd | Cm | Cl/Cd
0 | 0.4474 | 0.00512 | -0.1034 | 87.3828
0.5 | 0.5145 | 0.00512 | -0.1033 | 100.4883
1 | 0.5813 | 0.00517 | -0.1032 | 112.4371
1.5 | 0.6484 | 0.00529 | -0.1029 | 122.5709
2 | 0.7153 | 0.00551 | -0.1024 | 129.8185
2.5 | 0.7818 | 0.00581 | -0.1017 | 134.5611
3 | 0.848 | 0.00621 | -0.1007 | 136.5539
3.5 | 0.9149 | 0.00659 | -0.0996 | 138.8316
4 | 0.983 | 0.00692 | -0.0984 | 142.052
4.5 | 1.0519 | 0.00725 | -0.097 | 145.0897
5 | 1.1213 | 0.00762 | -0.0953 | 147.1522
5.5 | 1.1912 | 0.00803 | -0.0933 | 148.3437
6 | 1.2625 | 0.0084 | -0.0911 | 150.2976
6.5 | 1.334 | 0.00888 | -0.0883 | 150.2252
7 | 1.4063 | 0.00941 | -0.0851 | 149.4474
7.5 | 1.4791 | 0.01002 | -0.0813 | 147.6148
8 | 1.5516 | 0.01088 | -0.0762 | 142.6103
9 | 1.5743 | 0.01969 | -0.0516 | 79.9543
9.5 | 1.5335 | 0.0251 | -0.0383 | 61.0956
10 | 1.4914 | 0.03254 | -0.0315 | 45.8328
10.5 | 1.4496 | 0.0423 | -0.0311 | 34.2695

## 121. Re 14M Mach 0.00 (1)
BIGFOIL.COM POLAR EXPORT
s2046
S2046 |  |  |  | Cl Max: | 1.37 | at alpha= | 11 | deg
JavaFoil+Calcfoil stall+Eppler ext transition |  |  |  | L/D Max: | 173.149 | at alpha= | 7 | deg
Re: | 14000000 |  |  | Cd Min: | 0.00443 | at alpha= | 0.5 | deg
Mach: | 0 |  |  | Cl=0 at alpha= | -3.4576 | deg
|  |  |  | @ Cl=0.1, Cd= | 0.0044878
|  |  |  | @ Cl=0.4, Cd= | 0.0044462
|  |  |  | @ Cl=0.6, Cd= | 0.0045436
alpha (deg) | Cl | Cd | Cm | Cl/Cd
-15.5 | -0.541 | 0.09312 | -0.05 | -5.809
-15 | -0.551 | 0.08734 | -0.051 | -6.314
-14.5 | -0.559 | 0.08287 | -0.051 | -6.752
-14 | -0.566 | 0.07768 | -0.052 | -7.289
-13.5 | -0.572 | 0.07164 | -0.054 | -7.981
-13 | -0.575 | 0.06579 | -0.055 | -8.741
-12.5 | -0.577 | 0.0591 | -0.057 | -9.761
-12 | -0.584 | 0.0463 | -0.063 | -12.622
-11.5 | -0.609 | 0.02452 | -0.071 | -24.852
-11 | -0.614 | 0.01706 | -0.075 | -35.974
-10.5 | -0.64 | 0.0058 | -0.082 | -110.297
-10 | -0.616 | 0.0056 | -0.082 | -110.127
-9.5 | -0.588 | 0.00542 | -0.082 | -108.571
-9 | -0.556 | 0.00526 | -0.082 | -105.794
-8.5 | -0.52 | 0.00509 | -0.083 | -102.111
-8 | -0.479 | 0.00497 | -0.083 | -96.547
-7.5 | -0.436 | 0.00488 | -0.083 | -89.309
-7 | -0.389 | 0.00476 | -0.083 | -81.708
-6.5 | -0.339 | 0.00466 | -0.083 | -72.71
-6 | -0.287 | 0.00459 | -0.084 | -62.559
-5.5 | -0.233 | 0.00451 | -0.084 | -51.645
-5 | -0.178 | 0.00448 | -0.084 | -39.668
-4.5 | -0.121 | 0.00448 | -0.084 | -26.999
-4 | -0.063 | 0.00447 | -0.084 | -14.128
-3.5 | -0.005 | 0.00447 | -0.085 | -1.104
-3 | 0.054 | 0.00448 | -0.085 | 12.014
-2.5 | 0.113 | 0.00449 | -0.085 | 25.076
-2 | 0.172 | 0.00448 | -0.085 | 38.254
-1.5 | 0.23 | 0.00453 | -0.085 | 50.792
-1 | 0.289 | 0.00451 | -0.086 | 64.025
-0.5 | 0.348 | 0.0045 | -0.086 | 77.214
0 | 0.406 | 0.00444 | -0.086 | 91.471
0.5 | 0.465 | 0.00443 | -0.086 | 105.077
1 | 0.524 | 0.00447 | -0.086 | 117.143
1.5 | 0.582 | 0.00451 | -0.086 | 129.093
2 | 0.641 | 0.00462 | -0.087 | 138.857
2.5 | 0.699 | 0.00478 | -0.087 | 146.391
3 | 0.755 | 0.00502 | -0.087 | 150.463
3.5 | 0.812 | 0.0053 | -0.087 | 153.307
4 | 0.868 | 0.00552 | -0.087 | 157.169
4.5 | 0.923 | 0.0057 | -0.087 | 161.869
5 | 0.978 | 0.0059 | -0.087 | 165.69
5.5 | 1.032 | 0.00614 | -0.088 | 168.146
6 | 1.083 | 0.00637 | -0.088 | 170.033
6.5 | 1.132 | 0.00661 | -0.088 | 171.245
7 | 1.179 | 0.00681 | -0.088 | 173.149
7.5 | 1.223 | 0.00712 | -0.088 | 171.813
8 | 1.265 | 0.00741 | -0.088 | 170.642
8.5 | 1.297 | 0.0078 | -0.088 | 166.298
9 | 1.324 | 0.00816 | -0.088 | 162.327
9.5 | 1.345 | 0.00858 | -0.088 | 156.836
10 | 1.36 | 0.00901 | -0.088 | 150.897
10.5 | 1.368 | 0.00955 | -0.089 | 143.244
11 | 1.37 | 0.01024 | -0.089 | 133.746
11.5 | 1.365 | 0.01503 | -0.089 | 90.831
12 | 1.354 | 0.01603 | -0.089 | 84.452
12.5 | 1.32 | 0.01299 | -0.088 | 101.606
13 | 1.28 | 0.01757 | -0.087 | 72.832
13.5 | 1.237 | 0.01967 | -0.086 | 62.868
14 | 1.184 | 0.02349 | -0.084 | 50.394
14.5 | 1.123 | 0.02985 | -0.082 | 37.628
15 | 1.053 | 0.04158 | -0.079 | 25.324
15.5 | 0.979 | 0.0598 | -0.074 | 16.368
16 | 0.916 | 0.07785 | -0.069 | 11.766

## 122. Re 14M Mach 0.00 (2)
BIGFOIL.COM POLAR EXPORT
s2046
S2046 |  |  |  | Cl Max: | 2.0637 | at alpha= | 19 | deg
XFOIL ncrit=9 |  |  |  | L/D Max: | 152.428 | at alpha= | 8.5 | deg
Re: | 14000000 |  |  | Cd Min: | 0.0433 | at alpha= | -20 | deg
Mach: | 0 |  |  | Cl=0 at alpha= | -3.3761 | deg
|  |  |  | @ Cl=0.1, Cd= | 0.00478
|  |  |  | @ Cl=0.4, Cd= | 0.0049816
|  |  |  | @ Cl=0.6, Cd= | 0.0052291
alpha (deg) | Cl | Cd | Cm | Cl/Cd
-20 | -1.5805 | 0.0433 | -0.0722 | -36.5012
-19.5 | -1.6052 | 0.03303 | -0.081 | -48.5982
-19 | -1.6084 | 0.02632 | -0.0872 | -61.1094
-18.5 | -1.5901 | 0.023 | -0.0898 | -69.1348
-18 | -1.5585 | 0.02109 | -0.0894 | -73.8976
-17.5 | -1.5215 | 0.01962 | -0.0887 | -77.5484
-17 | -1.4815 | 0.01828 | -0.088 | -81.0449
-16.5 | -1.439 | 0.01708 | -0.0873 | -84.2506
-16 | -1.3941 | 0.01609 | -0.0866 | -86.6439
-15.5 | -1.3483 | 0.01514 | -0.0859 | -89.0555
-15 | -1.3019 | 0.01424 | -0.0852 | -91.4256
-14.5 | -1.2522 | 0.01342 | -0.0849 | -93.3085
-14 | -1.1952 | 0.01261 | -0.086 | -94.7819
-13.5 | -1.1377 | 0.01179 | -0.0872 | -96.497
-13 | -1.0791 | 0.01109 | -0.0885 | -97.3039
-12.5 | -1.0192 | 0.01046 | -0.0899 | -97.4379
-12 | -0.9625 | 0.00977 | -0.0906 | -98.5159
-11.5 | -0.9095 | 0.00902 | -0.0904 | -100.8315
-11 | -0.8576 | 0.00839 | -0.0899 | -102.2169
-10.5 | -0.8045 | 0.0079 | -0.0895 | -101.8354
-10 | -0.7497 | 0.00749 | -0.0894 | -100.0935
-9.5 | -0.694 | 0.00716 | -0.0894 | -96.9274
-9 | -0.6378 | 0.00686 | -0.0895 | -92.9738
-8.5 | -0.5816 | 0.00658 | -0.0895 | -88.3891
-8 | -0.5254 | 0.00636 | -0.0895 | -82.6101
-7.5 | -0.4692 | 0.00616 | -0.0895 | -76.1688
-7 | -0.4127 | 0.00595 | -0.0896 | -69.3613
-6.5 | -0.3562 | 0.0057 | -0.0896 | -62.4912
-6 | -0.2995 | 0.0055 | -0.0897 | -54.4545
-5.5 | -0.2425 | 0.00532 | -0.0897 | -45.5827
-5 | -0.1854 | 0.00519 | -0.0898 | -35.7225
-4 | -0.0712 | 0.005 | -0.09 | -14.24
-3.5 | -0.0141 | 0.00493 | -0.0901 | -2.86
-3 | 0.0428 | 0.00478 | -0.0902 | 8.954
-2.5 | 0.0995 | 0.00478 | -0.0902 | 20.8159
-2 | 0.1562 | 0.00478 | -0.0902 | 32.6778
-1.5 | 0.2129 | 0.00481 | -0.0903 | 44.262
-1 | 0.2695 | 0.00489 | -0.0903 | 55.1125
-0.5 | 0.3261 | 0.00492 | -0.0903 | 66.2805
0 | 0.3827 | 0.00496 | -0.0904 | 77.1573
0.5 | 0.4389 | 0.00503 | -0.0904 | 87.2565
1 | 0.4953 | 0.00506 | -0.0905 | 97.8854
1.5 | 0.5517 | 0.0051 | -0.0905 | 108.1765
2 | 0.6078 | 0.00525 | -0.0905 | 115.7714
2.5 | 0.6636 | 0.00543 | -0.0904 | 122.2099
3 | 0.7189 | 0.00567 | -0.0903 | 126.7901
3.5 | 0.7743 | 0.00592 | -0.0901 | 130.7939
4 | 0.8295 | 0.00617 | -0.0899 | 134.4408
4.5 | 0.8849 | 0.00639 | -0.0897 | 138.482
5 | 0.94 | 0.00663 | -0.0895 | 141.7798
5.5 | 0.995 | 0.00687 | -0.0893 | 144.8326
6 | 1.0499 | 0.00711 | -0.0891 | 147.6653
6.5 | 1.1042 | 0.0074 | -0.0888 | 149.2162
7 | 1.1582 | 0.00771 | -0.0885 | 150.2205
7.5 | 1.2123 | 0.00798 | -0.0882 | 151.9173
8 | 1.2654 | 0.00835 | -0.0877 | 151.5449
8.5 | 1.3185 | 0.00865 | -0.0873 | 152.4277
9.5 | 1.4197 | 0.00936 | -0.0856 | 151.6774
10 | 1.4705 | 0.00993 | -0.0848 | 148.0866
10.5 | 1.521 | 0.01049 | -0.0841 | 144.9952
11 | 1.5707 | 0.01108 | -0.0832 | 141.7599
11.5 | 1.6198 | 0.01169 | -0.0823 | 138.5629
12 | 1.6674 | 0.01241 | -0.0811 | 134.3594
12.5 | 1.715 | 0.01305 | -0.08 | 131.4176
13 | 1.7615 | 0.01373 | -0.0788 | 128.2957
13.5 | 1.8063 | 0.01451 | -0.0773 | 124.4866
14 | 1.8486 | 0.01543 | -0.0755 | 119.8056
14.5 | 1.8891 | 0.01639 | -0.0735 | 115.2593
15 | 1.9273 | 0.01739 | -0.0711 | 110.8281
15.5 | 1.9638 | 0.01836 | -0.0686 | 106.9608
16 | 1.9948 | 0.01941 | -0.0651 | 102.7718
16.5 | 2.0101 | 0.02053 | -0.059 | 97.9104
17 | 2.0258 | 0.02197 | -0.0537 | 92.2076
17.5 | 2.0398 | 0.02378 | -0.049 | 85.778
18 | 2.0516 | 0.02598 | -0.0448 | 78.9684
18.5 | 2.06 | 0.02871 | -0.041 | 71.752
19 | 2.0637 | 0.03215 | -0.0378 | 64.1897
19.5 | 2.0625 | 0.03649 | -0.0355 | 56.5223
20 | 2.0548 | 0.04203 | -0.0342 | 48.8889

## 123. Re 14M Mach 0.10 (1)
BIGFOIL.COM POLAR EXPORT
s2046
S2046 |  |  |  | Cl Max: | 1.363 | at alpha= | 10.5 | deg
JavaFoil+Calcfoil stall+Eppler ext transition |  |  |  | L/D Max: | 172.924 | at alpha= | 7 | deg
Re: | 14000000 |  |  | Cd Min: | 0.00443 | at alpha= | 0.5 | deg
Mach: | 0.1 |  |  | Cl=0 at alpha= | -3.4576 | deg
|  |  |  | @ Cl=0.1, Cd= | 0.0044978
|  |  |  | @ Cl=0.4, Cd= | 0.0044592
|  |  |  | @ Cl=0.6, Cd= | 0.0045454
alpha (deg) | Cl | Cd | Cm | Cl/Cd
-15 | -0.52 | 0.08925 | -0.051 | -5.824
-14.5 | -0.531 | 0.08443 | -0.051 | -6.291
-14 | -0.541 | 0.07908 | -0.052 | -6.842
-13.5 | -0.55 | 0.07282 | -0.053 | -7.548
-13 | -0.556 | 0.06677 | -0.055 | -8.326
-12.5 | -0.56 | 0.06034 | -0.057 | -9.283
-12 | -0.564 | 0.05243 | -0.06 | -10.749
-11.5 | -0.586 | 0.03115 | -0.069 | -18.812
-11 | -0.595 | 0.0184 | -0.074 | -32.362
-10.5 | -0.607 | 0.01458 | -0.078 | -41.593
-10 | -0.611 | 0.00564 | -0.082 | -108.308
-9.5 | -0.585 | 0.00546 | -0.083 | -107.228
-9 | -0.554 | 0.00527 | -0.083 | -105.144
-8.5 | -0.519 | 0.00511 | -0.083 | -101.461
-8 | -0.48 | 0.00499 | -0.083 | -96.024
-7.5 | -0.436 | 0.0049 | -0.083 | -89.126
-7 | -0.39 | 0.00478 | -0.084 | -81.605
-6.5 | -0.34 | 0.00467 | -0.084 | -72.771
-6 | -0.288 | 0.0046 | -0.084 | -62.658
-5.5 | -0.234 | 0.00452 | -0.084 | -51.789
-5 | -0.178 | 0.00447 | -0.085 | -39.916
-4.5 | -0.121 | 0.00448 | -0.085 | -27.096
-4 | -0.063 | 0.00448 | -0.085 | -14.188
-3.5 | -0.005 | 0.00447 | -0.085 | -1.108
-3 | 0.054 | 0.00449 | -0.085 | 12.072
-2.5 | 0.113 | 0.0045 | -0.085 | 25.19
-2 | 0.172 | 0.00449 | -0.086 | 38.43
-1.5 | 0.231 | 0.00454 | -0.086 | 51.023
-1 | 0.291 | 0.00452 | -0.086 | 64.294
-0.5 | 0.35 | 0.00451 | -0.086 | 77.534
0 | 0.409 | 0.00445 | -0.086 | 91.882
0.5 | 0.467 | 0.00443 | -0.087 | 105.508
1 | 0.526 | 0.00448 | -0.087 | 117.616
1.5 | 0.585 | 0.00452 | -0.087 | 129.617
2 | 0.644 | 0.00462 | -0.087 | 139.364
2.5 | 0.703 | 0.00478 | -0.087 | 146.889
3 | 0.759 | 0.00503 | -0.087 | 150.914
3.5 | 0.816 | 0.00531 | -0.087 | 153.702
4 | 0.872 | 0.00554 | -0.088 | 157.553
4.5 | 0.928 | 0.00572 | -0.088 | 162.195
5 | 0.983 | 0.00592 | -0.088 | 165.944
5.5 | 1.037 | 0.00616 | -0.088 | 168.333
6 | 1.088 | 0.0064 | -0.088 | 170.088
6.5 | 1.137 | 0.00664 | -0.088 | 171.169
7 | 1.184 | 0.00684 | -0.088 | 172.924
7.5 | 1.228 | 0.00716 | -0.088 | 171.413
8 | 1.268 | 0.00746 | -0.089 | 170.038
8.5 | 1.3 | 0.00786 | -0.089 | 165.442
9 | 1.326 | 0.00823 | -0.089 | 161.159
9.5 | 1.345 | 0.00867 | -0.089 | 155.142
10 | 1.358 | 0.00911 | -0.089 | 148.956
10.5 | 1.363 | 0.00969 | -0.089 | 140.736
11 | 1.362 | 0.01042 | -0.089 | 130.702
11.5 | 1.353 | 0.01532 | -0.089 | 88.335
12 | 1.338 | 0.01663 | -0.089 | 80.452
12.5 | 1.294 | 0.01654 | -0.088 | 78.237
13 | 1.249 | 0.01846 | -0.087 | 67.65
13.5 | 1.196 | 0.02131 | -0.086 | 56.116
14 | 1.135 | 0.02632 | -0.084 | 43.131
14.5 | 1.06 | 0.03699 | -0.08 | 28.653
15 | 0.977 | 0.05563 | -0.075 | 17.561
15.5 | 0.909 | 0.07344 | -0.07 | 12.373

## 124. Re 14M Mach 0.10 (2)
BIGFOIL.COM POLAR EXPORT
s2046
S2046 |  |  |  | Cl Max: | 2.0468 | at alpha= | 18.5 | deg
XFOIL ncrit=9 |  |  |  | L/D Max: | 154.496 | at alpha= | 9 | deg
Re: | 14000000 |  |  | Cd Min: | 0.04994 | at alpha= | 20 | deg
Mach: | 0.1 |  |  | Cl=0 at alpha= | -3.3735 | deg
|  |  |  | @ Cl=0.1, Cd= | 0.00478
|  |  |  | @ Cl=0.4, Cd= | 0.0049962
|  |  |  | @ Cl=0.6, Cd= | 0.0052202
alpha (deg) | Cl | Cd | Cm | Cl/Cd
-19 | -1.5427 | 0.0398 | -0.0779 | -38.7613
-18.5 | -1.5608 | 0.03032 | -0.0867 | -51.4776
-18 | -1.5616 | 0.02433 | -0.0925 | -64.1841
-17.5 | -1.5306 | 0.02204 | -0.0925 | -69.4465
-17 | -1.4945 | 0.02018 | -0.0918 | -74.0585
-16.5 | -1.4542 | 0.01863 | -0.0909 | -78.0569
-16 | -1.4099 | 0.01742 | -0.09 | -80.9357
-15.5 | -1.3641 | 0.01627 | -0.0891 | -83.8414
-15 | -1.3174 | 0.01521 | -0.0881 | -86.6141
-14 | -1.2107 | 0.01334 | -0.0882 | -90.7571
-13.5 | -1.1522 | 0.01239 | -0.0892 | -92.9944
-13 | -1.0925 | 0.01162 | -0.0903 | -94.0189
-12.5 | -1.0311 | 0.01091 | -0.0917 | -94.5096
-12 | -0.973 | 0.01026 | -0.0923 | -94.8343
-11.5 | -0.919 | 0.00938 | -0.0921 | -97.9744
-11 | -0.8667 | 0.00866 | -0.0913 | -100.0808
-10 | -0.7573 | 0.00763 | -0.0906 | -99.2529
-9.5 | -0.701 | 0.00725 | -0.0905 | -96.6897
-9 | -0.6441 | 0.00692 | -0.0905 | -93.078
-8.5 | -0.5871 | 0.00663 | -0.0904 | -88.552
-8 | -0.5303 | 0.0064 | -0.0904 | -82.8594
-7.5 | -0.4734 | 0.0062 | -0.0903 | -76.3548
-7 | -0.4163 | 0.006 | -0.0903 | -69.3833
-6.5 | -0.3593 | 0.00573 | -0.0903 | -62.7051
-6 | -0.302 | 0.00552 | -0.0903 | -54.7101
-5.5 | -0.2446 | 0.00534 | -0.0903 | -45.8052
-5 | -0.187 | 0.0052 | -0.0904 | -35.9615
-4.5 | -0.1295 | 0.00511 | -0.0904 | -25.3425
-4 | -0.0719 | 0.00501 | -0.0905 | -14.3513
-3.5 | -0.0145 | 0.00493 | -0.0905 | -2.9412
-3 | 0.0428 | 0.00479 | -0.0906 | 8.9353
-2.5 | 0.0999 | 0.00478 | -0.0907 | 20.8996
-2 | 0.157 | 0.00478 | -0.0907 | 32.8452
-1.5 | 0.214 | 0.00482 | -0.0907 | 44.3983
-1 | 0.2709 | 0.00489 | -0.0907 | 55.3988
-0.5 | 0.3279 | 0.00492 | -0.0908 | 66.6463
0.5 | 0.4414 | 0.00504 | -0.0908 | 87.5794
1 | 0.498 | 0.00506 | -0.0909 | 98.419
1.5 | 0.5548 | 0.0051 | -0.091 | 108.7843
2 | 0.6112 | 0.00525 | -0.0909 | 116.419
2.5 | 0.6674 | 0.00544 | -0.0908 | 122.6838
3 | 0.7231 | 0.00568 | -0.0906 | 127.3063
3.5 | 0.7788 | 0.00593 | -0.0905 | 131.3322
4 | 0.8344 | 0.00618 | -0.0902 | 135.0162
4.5 | 0.8902 | 0.00641 | -0.09 | 138.8768
5 | 0.9458 | 0.00665 | -0.0898 | 142.2256
5.5 | 1.0012 | 0.00691 | -0.0896 | 144.8915
6 | 1.0566 | 0.00714 | -0.0893 | 147.9832
6.5 | 1.1114 | 0.00744 | -0.0889 | 149.3817
7 | 1.1659 | 0.00776 | -0.0886 | 150.2448
7.5 | 1.2205 | 0.00803 | -0.0882 | 151.9925
8 | 1.2742 | 0.0084 | -0.0877 | 151.6905
8.5 | 1.3277 | 0.00874 | -0.0871 | 151.9108
9 | 1.3781 | 0.00892 | -0.086 | 154.4955
9.5 | 1.4301 | 0.00946 | -0.0852 | 151.1734
10 | 1.4814 | 0.01005 | -0.0843 | 147.403
10.5 | 1.5321 | 0.01067 | -0.0834 | 143.5895
11 | 1.5827 | 0.01125 | -0.0824 | 140.6844
11.5 | 1.6319 | 0.01194 | -0.0812 | 136.675
12 | 1.6804 | 0.01264 | -0.08 | 132.943
12.5 | 1.7286 | 0.01331 | -0.0787 | 129.8723
13 | 1.7751 | 0.01408 | -0.0772 | 126.0724
13.5 | 1.8194 | 0.01497 | -0.0753 | 121.5364
14 | 1.8616 | 0.01595 | -0.0732 | 116.7147
14.5 | 1.9019 | 0.01696 | -0.0708 | 112.1403
15 | 1.9404 | 0.01796 | -0.0682 | 108.0401
15.5 | 1.9753 | 0.01902 | -0.0651 | 103.8538
16 | 1.9952 | 0.02013 | -0.0593 | 99.1157
16.5 | 2.0106 | 0.02154 | -0.0535 | 93.3426
17 | 2.025 | 0.02333 | -0.0483 | 86.7981
17.5 | 2.0365 | 0.02557 | -0.0437 | 79.6441
18 | 2.0439 | 0.02841 | -0.0396 | 71.943
18.5 | 2.0468 | 0.032 | -0.0361 | 63.9625
19 | 2.0435 | 0.03663 | -0.0335 | 55.7876
19.5 | 2.0345 | 0.04246 | -0.0322 | 47.9157
20 | 2.0181 | 0.04994 | -0.0326 | 40.4105

## 125. Re 14M Mach 0.25 (1)
BIGFOIL.COM POLAR EXPORT
s2046
S2046 |  |  |  | Cl Max: | 1.334 | at alpha= | 9.5 | deg
JavaFoil+Calcfoil stall+Eppler ext transition |  |  |  | L/D Max: | 171.428 | at alpha= | 7 | deg
Re: | 14000000 |  |  | Cd Min: | 0.00445 | at alpha= | 0.5 | deg
Mach: | 0.25 |  |  | Cl=0 at alpha= | -3.459 | deg
|  |  |  | @ Cl=0.1, Cd= | 0.0045073
|  |  |  | @ Cl=0.4, Cd= | 0.0044864
|  |  |  | @ Cl=0.6, Cd= | 0.0045393
alpha (deg) | Cl | Cd | Cm | Cl/Cd
-14.5 | -0.27 | 0.09102 | -0.049 | -2.964
-14 | -0.313 | 0.08555 | -0.05 | -3.661
-13.5 | -0.352 | 0.0804 | -0.051 | -4.375
-13 | -0.386 | 0.0748 | -0.052 | -5.161
-12.5 | -0.415 | 0.06917 | -0.054 | -6.007
-12 | -0.44 | 0.06364 | -0.055 | -6.91
-11.5 | -0.46 | 0.05716 | -0.058 | -8.039
-11 | -0.475 | 0.0492 | -0.061 | -9.665
-10.5 | -0.506 | 0.02858 | -0.071 | -17.686
-10 | -0.52 | 0.01726 | -0.076 | -30.129
-9.5 | -0.537 | 0.01479 | -0.082 | -36.274
-9 | -0.536 | 0.0055 | -0.085 | -97.467
-8.5 | -0.509 | 0.0053 | -0.085 | -95.984
-8 | -0.476 | 0.00513 | -0.086 | -92.858
-7.5 | -0.437 | 0.00501 | -0.086 | -87.186
-7 | -0.393 | 0.00487 | -0.086 | -80.791
-6.5 | -0.345 | 0.00475 | -0.086 | -72.711
-6 | -0.294 | 0.00466 | -0.086 | -63.02
-5.5 | -0.239 | 0.00456 | -0.087 | -52.419
-5 | -0.183 | 0.00452 | -0.087 | -40.432
-4.5 | -0.124 | 0.00452 | -0.087 | -27.555
-4 | -0.065 | 0.0045 | -0.087 | -14.488
-3.5 | -0.005 | 0.00449 | -0.087 | -1.133
-3 | 0.056 | 0.0045 | -0.088 | 12.363
-2.5 | 0.116 | 0.00451 | -0.088 | 25.796
-2 | 0.177 | 0.0045 | -0.088 | 39.381
-1.5 | 0.238 | 0.00455 | -0.088 | 52.281
-1 | 0.299 | 0.00453 | -0.088 | 65.922
-0.5 | 0.359 | 0.00452 | -0.089 | 79.534
0 | 0.42 | 0.00447 | -0.089 | 93.997
0.5 | 0.48 | 0.00445 | -0.089 | 107.974
1 | 0.541 | 0.0045 | -0.089 | 120.255
1.5 | 0.601 | 0.00454 | -0.089 | 132.497
2 | 0.662 | 0.00466 | -0.089 | 142.155
2.5 | 0.722 | 0.00484 | -0.09 | 149.237
3 | 0.779 | 0.00508 | -0.09 | 153.299
3.5 | 0.838 | 0.00537 | -0.09 | 155.914
4 | 0.896 | 0.00561 | -0.09 | 159.548
4.5 | 0.952 | 0.00581 | -0.09 | 163.901
5 | 1.008 | 0.00603 | -0.09 | 167.161
5.5 | 1.063 | 0.00629 | -0.09 | 169.009
6 | 1.114 | 0.00655 | -0.09 | 170.205
6.5 | 1.163 | 0.00682 | -0.091 | 170.59
7 | 1.208 | 0.00705 | -0.091 | 171.428
7.5 | 1.25 | 0.0074 | -0.091 | 168.873
8 | 1.288 | 0.00776 | -0.091 | 165.834
8.5 | 1.313 | 0.00819 | -0.091 | 160.215
9 | 1.329 | 0.00866 | -0.091 | 153.347
9.5 | 1.334 | 0.00921 | -0.091 | 144.931
10 | 1.33 | 0.00977 | -0.091 | 136.033
10.5 | 1.313 | 0.01066 | -0.091 | 123.203
11 | 1.285 | 0.01647 | -0.091 | 78
11.5 | 1.227 | 0.01659 | -0.09 | 73.976
12 | 1.155 | 0.01951 | -0.089 | 59.196
12.5 | 1.054 | 0.02652 | -0.085 | 39.743
13 | 0.915 | 0.05007 | -0.076 | 18.271
13.5 | 0.8 | 0.07466 | -0.066 | 10.716
14 | 0.704 | 0.0915 | -0.059 | 7.694
14.5 | 0.614 | 0.10248 | -0.055 | 5.991

## 126. Re 14M Mach 0.25 (2)
BIGFOIL.COM POLAR EXPORT
s2046
S2046 |  |  |  | Cl Max: | 1.97 | at alpha= | 16 | deg
XFOIL ncrit=9 |  |  |  | L/D Max: | 151.743 | at alpha= | 8 | deg
Re: | 14000000 |  |  | Cd Min: | 0.21453 | at alpha= | -18.5 | deg
Mach: | 0.25 |  |  | Cl=0 at alpha= | -3.3609 | deg
|  |  |  | @ Cl=0.1, Cd= | 0.0048258
|  |  |  | @ Cl=0.4, Cd= | 0.0049849
|  |  |  | @ Cl=0.6, Cd= | 0.0052212
alpha (deg) | Cl | Cd | Cm | Cl/Cd
-18.5 | -0.6822 | 0.21453 | 0.0315 | -3.18
-18 | -0.665 | 0.20836 | 0.0279 | -3.1916
-17.5 | -0.6491 | 0.20159 | 0.0242 | -3.2199
-17 | -0.6323 | 0.19546 | 0.0209 | -3.2349
-16.5 | -0.7237 | 0.15566 | 0.0035 | -4.6492
-15.5 | -0.7328 | 0.13515 | -0.0069 | -5.4221
-15 | -0.7904 | 0.11483 | -0.0187 | -6.8832
-14.5 | -0.8682 | 0.09289 | -0.0334 | -9.3465
-14 | -1.1446 | 0.03907 | -0.0796 | -29.2961
-13.5 | -1.1818 | 0.02621 | -0.095 | -45.0897
-13 | -1.1514 | 0.02042 | -0.0981 | -56.3859
-12.5 | -1.0942 | 0.01706 | -0.1001 | -64.1383
-11.5 | -0.9686 | 0.01282 | -0.102 | -75.5538
-11 | -0.9141 | 0.01143 | -0.1004 | -79.9738
-10.5 | -0.8605 | 0.00976 | -0.0989 | -88.166
-10 | -0.8014 | 0.00877 | -0.0979 | -91.3797
-9.5 | -0.741 | 0.00804 | -0.0971 | -92.1642
-9 | -0.68 | 0.00748 | -0.0964 | -90.9091
-8.5 | -0.6189 | 0.00703 | -0.0958 | -88.037
-8 | -0.5582 | 0.00671 | -0.0953 | -83.1893
-7.5 | -0.4975 | 0.00644 | -0.0948 | -77.2516
-7 | -0.437 | 0.00621 | -0.0944 | -70.3704
-6.5 | -0.3768 | 0.00595 | -0.0941 | -63.3277
-6 | -0.3167 | 0.00566 | -0.0938 | -55.9541
-5.5 | -0.2564 | 0.00544 | -0.0936 | -47.1324
-5 | -0.1962 | 0.00526 | -0.0935 | -37.3004
-4.5 | -0.1362 | 0.00515 | -0.0934 | -26.4466
-4 | -0.0763 | 0.00504 | -0.0933 | -15.1389
-3.5 | -0.0165 | 0.00495 | -0.0933 | -3.3333
-3 | 0.0428 | 0.00485 | -0.0932 | 8.8247
-2 | 0.161 | 0.0048 | -0.0932 | 33.5417
-1.5 | 0.2199 | 0.00483 | -0.0932 | 45.528
-1 | 0.2787 | 0.0049 | -0.0932 | 56.8776
-0.5 | 0.3376 | 0.00495 | -0.0932 | 68.202
0 | 0.3964 | 0.00498 | -0.0932 | 79.5984
0.5 | 0.4548 | 0.00506 | -0.0932 | 89.8814
1 | 0.5133 | 0.00508 | -0.0932 | 101.0433
1.5 | 0.5721 | 0.00513 | -0.0932 | 111.5205
2.5 | 0.6883 | 0.00551 | -0.0929 | 124.9183
3 | 0.7459 | 0.00577 | -0.0926 | 129.2721
3.5 | 0.8037 | 0.00604 | -0.0923 | 133.0629
4 | 0.8617 | 0.00627 | -0.092 | 137.4322
4.5 | 0.9198 | 0.00652 | -0.0916 | 141.0736
5 | 0.9778 | 0.00677 | -0.0912 | 144.4313
5.5 | 1.0357 | 0.00706 | -0.0907 | 146.6997
6 | 1.0935 | 0.00736 | -0.0901 | 148.5734
6.5 | 1.1513 | 0.00765 | -0.0895 | 150.4967
7 | 1.2087 | 0.00799 | -0.0888 | 151.2766
7.5 | 1.2661 | 0.00835 | -0.0879 | 151.6287
8 | 1.3232 | 0.00872 | -0.087 | 151.7431
8.5 | 1.3795 | 0.00918 | -0.0859 | 150.2723
9 | 1.4323 | 0.0095 | -0.084 | 150.7684
9.5 | 1.4873 | 0.01016 | -0.0825 | 146.3878
10 | 1.5419 | 0.01085 | -0.0809 | 142.1106
10.5 | 1.5959 | 0.01159 | -0.0791 | 137.6963
11 | 1.6491 | 0.01237 | -0.0771 | 133.3145
11.5 | 1.7019 | 0.01315 | -0.0749 | 129.4221
12 | 1.7525 | 0.01409 | -0.0724 | 124.379
12.5 | 1.8007 | 0.01518 | -0.0695 | 118.6232
13 | 1.8463 | 0.01637 | -0.0661 | 112.7856
13.5 | 1.8897 | 0.01758 | -0.0624 | 107.4915
14 | 1.9275 | 0.01896 | -0.0579 | 101.6614
14.5 | 1.9455 | 0.02044 | -0.0503 | 95.181
15 | 1.9582 | 0.02244 | -0.0431 | 87.2638
15.5 | 1.9665 | 0.02515 | -0.0366 | 78.1909
16 | 1.97 | 0.02865 | -0.0312 | 68.7609
16.5 | 1.9649 | 0.03343 | -0.027 | 58.7765
17 | 1.9523 | 0.0397 | -0.0246 | 49.1763
17.5 | 1.9316 | 0.0479 | -0.0247 | 40.3257
18 | 1.9 | 0.05883 | -0.0279 | 32.2964
18.5 | 1.8616 | 0.07243 | -0.0345 | 25.7021
19 | 1.8068 | 0.09016 | -0.045 | 20.0399
19.5 | 1.7442 | 0.1103 | -0.0579 | 15.8132
20 | 1.6709 | 0.13323 | -0.0734 | 12.5415

## 127. Re 14M Mach 0.50 (1)
BIGFOIL.COM POLAR EXPORT
s2046
S2046 |  |  |  | Cl Max: | 1.259 | at alpha= | 7 | deg
JavaFoil+Calcfoil stall+Eppler ext transition |  |  |  | L/D Max: | 168.318 | at alpha= | 5 | deg
Re: | 14000000 |  |  | Cd Min: | 0.00455 | at alpha= | 0.5 | deg
Mach: | 0.5 |  |  | Cl=0 at alpha= | -3.4559 | deg
|  |  |  | @ Cl=0.1, Cd= | 0.0046
|  |  |  | @ Cl=0.4, Cd= | 0.0046097
|  |  |  | @ Cl=0.6, Cd= | 0.0046149
alpha (deg) | Cl | Cd | Cm | Cl/Cd
-20 | -0.918 | 0.16992 | -0.054 | -5.401
-19.5 | -0.894 | 0.14549 | -0.056 | -6.141
-19 | -0.867 | 0.13706 | -0.056 | -6.325
-18.5 | -0.839 | 0.13208 | -0.056 | -6.35
-18 | -0.81 | 0.12776 | -0.055 | -6.342
-17.5 | -0.782 | 0.12372 | -0.055 | -6.322
-17 | -0.754 | 0.12063 | -0.054 | -6.247
-16.5 | -0.725 | 0.11718 | -0.053 | -6.184
-16 | -0.696 | 0.11276 | -0.052 | -6.176
-15.5 | -0.669 | 0.10892 | -0.052 | -6.141
-15 | -0.642 | 0.10894 | -0.053 | -5.891
-14.5 | -0.615 | 0.10056 | -0.054 | -6.119
-14 | -0.587 | 0.09577 | -0.053 | -6.129
-13.5 | -0.559 | 0.09176 | -0.052 | -6.09
-13 | -0.53 | 0.08845 | -0.051 | -5.995
-12.5 | -0.501 | 0.08519 | -0.049 | -5.884
-12 | -0.474 | 0.08158 | -0.049 | -5.806
-11.5 | -0.446 | 0.07761 | -0.049 | -5.748
-11 | -0.419 | 0.07616 | -0.049 | -5.496
-10.5 | -0.391 | 0.07039 | -0.049 | -5.553
-10 | -0.364 | 0.06319 | -0.052 | -5.765
-9.5 | -0.338 | 0.05705 | -0.055 | -5.916
-9 | -0.311 | 0.05089 | -0.059 | -6.12
-8.5 | -0.279 | 0.05997 | -0.045 | -4.649
-8 | -0.253 | 0.04911 | -0.054 | -5.161
-7.5 | -0.231 | 0.0378 | -0.067 | -6.12
-7 | -0.243 | 0.00552 | -0.096 | -44.123
-6.5 | -0.27 | 0.00528 | -0.096 | -51.114
-6 | -0.292 | 0.00512 | -0.097 | -57.144
-5.5 | -0.253 | 0.00489 | -0.097 | -51.675
-5 | -0.198 | 0.00477 | -0.097 | -41.56
-4.5 | -0.137 | 0.00469 | -0.097 | -29.199
-4 | -0.072 | 0.00468 | -0.098 | -15.441
-3.5 | -0.006 | 0.00462 | -0.098 | -1.228
-3 | 0.062 | 0.0046 | -0.098 | 13.536
-2.5 | 0.13 | 0.0046 | -0.098 | 28.272
-2 | 0.198 | 0.0046 | -0.098 | 43.038
-1.5 | 0.266 | 0.00458 | -0.099 | 58.041
-1 | 0.334 | 0.0046 | -0.099 | 72.523
-0.5 | 0.402 | 0.00461 | -0.099 | 87.045
0 | 0.469 | 0.00461 | -0.099 | 101.82
0.5 | 0.537 | 0.00455 | -0.099 | 117.946
1 | 0.605 | 0.00462 | -0.1 | 131.033
1.5 | 0.672 | 0.00467 | -0.1 | 144.035
2 | 0.74 | 0.00485 | -0.1 | 152.717
2.5 | 0.807 | 0.00507 | -0.1 | 159.273
3 | 0.87 | 0.00546 | -0.1 | 159.189
3.5 | 0.934 | 0.00573 | -0.1 | 163.05
4 | 0.996 | 0.00601 | -0.101 | 165.737
4.5 | 1.057 | 0.0063 | -0.101 | 167.833
5 | 1.115 | 0.00662 | -0.101 | 168.318
5.5 | 1.169 | 0.00699 | -0.101 | 167.242
6 | 1.214 | 0.00739 | -0.101 | 164.287
6.5 | 1.246 | 0.00784 | -0.101 | 158.901
7 | 1.259 | 0.00845 | -0.101 | 149.049
7.5 | 1.236 | 0.00924 | -0.102 | 133.757
8 | 1.106 | 0.01056 | -0.102 | 104.753
8.5 | 0.672 | 0.04952 | -0.072 | 13.567
9 | 0.675 | 0.06866 | -0.05 | 9.833
9.5 | 0.73 | 0.05241 | -0.073 | 13.92
10 | 0.736 | 0.06691 | -0.061 | 11.001
10.5 | 0.763 | 0.07201 | -0.061 | 10.59
11 | 0.782 | 0.07547 | -0.055 | 10.365
11.5 | 0.812 | 0.07833 | -0.058 | 10.361
12 | 0.844 | 0.08034 | -0.063 | 10.5

## 128. Re 14M Mach 0.50 (2)
BIGFOIL.COM POLAR EXPORT
s2046
S2046 |  |  |  | Cl Max: | 1.556 | at alpha= | 8 | deg
XFOIL ncrit=9 |  |  |  | L/D Max: | 154.4 | at alpha= | 6.5 | deg
Re: | 14000000 |  |  | Cd Min: | 0.26732 | at alpha= | -20 | deg
Mach: | 0.5 |  |  | Cl=0 at alpha= | -3.301 | deg
|  |  |  | @ Cl=0.1, Cd= | 0.0048982
|  |  |  | @ Cl=0.4, Cd= | 0.0050529
|  |  |  | @ Cl=0.6, Cd= | 0.0052017
alpha (deg) | Cl | Cd | Cm | Cl/Cd
-20 | -0.7689 | 0.26732 | 0.0523 | -2.8763
-19.5 | -0.7474 | 0.2586 | 0.0474 | -2.8902
-18 | -0.6884 | 0.23145 | 0.0334 | -2.9743
-17.5 | -0.6672 | 0.22398 | 0.0291 | -2.9788
-17 | -0.6464 | 0.21675 | 0.0251 | -2.9822
-16.5 | -0.6262 | 0.20883 | 0.021 | -2.9986
-16 | -0.6074 | 0.20035 | 0.0168 | -3.0317
-15.5 | -0.5908 | 0.19119 | 0.0126 | -3.0901
-14.5 | -0.5598 | 0.17353 | 0.0046 | -3.226
-14 | -0.5422 | 0.16587 | 0.0011 | -3.2688
-13.5 | -0.5237 | 0.15886 | -0.0022 | -3.2966
-13 | -0.5109 | 0.15021 | -0.0058 | -3.4012
-12.5 | -0.5014 | 0.14098 | -0.0097 | -3.5565
-12 | -0.4917 | 0.13223 | -0.0133 | -3.7185
-11.5 | -0.4868 | 0.1227 | -0.0174 | -3.9674
-11 | -0.4801 | 0.11399 | -0.0212 | -4.2118
-10.5 | -0.4795 | 0.10441 | -0.0256 | -4.5925
-10 | -0.4758 | 0.0959 | -0.0295 | -4.9614
-8 | -0.4459 | 0.04582 | -0.0889 | -9.7316
-7.5 | -0.4592 | 0.0348 | -0.1011 | -13.1954
-7 | -0.4711 | 0.02342 | -0.1078 | -20.1153
-6.5 | -0.4546 | 0.0118 | -0.1121 | -38.5254
-6 | -0.3901 | 0.00752 | -0.1112 | -51.875
-5.5 | -0.3163 | 0.00623 | -0.1096 | -50.7705
-5 | -0.2425 | 0.00574 | -0.1081 | -42.2474
-4.5 | -0.1698 | 0.00542 | -0.107 | -31.3284
-4 | -0.0982 | 0.00522 | -0.1061 | -18.8123
-3.5 | -0.0277 | 0.00509 | -0.1054 | -5.442
-3 | 0.0419 | 0.005 | -0.1049 | 8.38
-2.5 | 0.1104 | 0.00488 | -0.1045 | 22.623
-2 | 0.1783 | 0.00488 | -0.1042 | 36.5369
0 | 0.4476 | 0.00509 | -0.1035 | 87.9371
0.5 | 0.5147 | 0.00513 | -0.1033 | 100.3314
1 | 0.5817 | 0.00518 | -0.1032 | 112.2973
1.5 | 0.6491 | 0.00526 | -0.103 | 123.403
2 | 0.716 | 0.00547 | -0.1025 | 130.8958
2.5 | 0.7824 | 0.00579 | -0.1018 | 135.1295
3 | 0.8488 | 0.00615 | -0.1009 | 138.0163
3.5 | 0.9163 | 0.00648 | -0.0998 | 141.4043
4 | 0.9847 | 0.00679 | -0.0987 | 145.0221
4.5 | 1.0538 | 0.0071 | -0.0973 | 148.4225
5 | 1.1235 | 0.00745 | -0.0957 | 150.8054
5.5 | 1.1937 | 0.00784 | -0.0937 | 152.2577
6 | 1.2651 | 0.00822 | -0.0914 | 153.9051
6.5 | 1.3371 | 0.00866 | -0.0887 | 154.3995
7 | 1.4097 | 0.00919 | -0.0855 | 153.395
7.5 | 1.4829 | 0.00978 | -0.0817 | 151.6258
8 | 1.556 | 0.01062 | -0.0767 | 146.516

## 129. Re 16M Mach 0.00 (1)
BIGFOIL.COM POLAR EXPORT
s2046
S2046 |  |  |  | Cl Max: | 1.37 | at alpha= | 11 | deg
JavaFoil+Calcfoil stall+Eppler ext transition |  |  |  | L/D Max: | 175.126 | at alpha= | 7 | deg
Re: | 16000000 |  |  | Cd Min: | 0.00444 | at alpha= | 0 | deg
Mach: | 0 |  |  | Cl=0 at alpha= | -3.4576 | deg
|  |  |  | @ Cl=0.1, Cd= | 0.00447
|  |  |  | @ Cl=0.4, Cd= | 0.0044452
|  |  |  | @ Cl=0.6, Cd= | 0.0045336
alpha (deg) | Cl | Cd | Cm | Cl/Cd
-15.5 | -0.542 | 0.09163 | -0.051 | -5.914
-15 | -0.552 | 0.08594 | -0.052 | -6.427
-14.5 | -0.56 | 0.0815 | -0.052 | -6.876
-14 | -0.568 | 0.07573 | -0.053 | -7.498
-13.5 | -0.574 | 0.0696 | -0.055 | -8.242
-13 | -0.578 | 0.0632 | -0.057 | -9.139
-12.5 | -0.581 | 0.05581 | -0.059 | -10.402
-12 | -0.59 | 0.04247 | -0.064 | -13.887
-11.5 | -0.616 | 0.01935 | -0.073 | -31.848
-11 | -0.619 | 0.01508 | -0.076 | -41.07
-10.5 | -0.64 | 0.00571 | -0.082 | -112.054
-10 | -0.616 | 0.00553 | -0.082 | -111.405
-9.5 | -0.588 | 0.00535 | -0.082 | -110.012
-9 | -0.556 | 0.00519 | -0.082 | -107.064
-8.5 | -0.52 | 0.00505 | -0.083 | -102.94
-8 | -0.479 | 0.00491 | -0.083 | -97.605
-7.5 | -0.436 | 0.00482 | -0.083 | -90.478
-7 | -0.389 | 0.00472 | -0.083 | -82.303
-6.5 | -0.339 | 0.00464 | -0.083 | -73.152
-6 | -0.287 | 0.00457 | -0.084 | -62.821
-5.5 | -0.233 | 0.00451 | -0.084 | -51.675
-5 | -0.178 | 0.00449 | -0.084 | -39.533
-4.5 | -0.121 | 0.00449 | -0.084 | -26.883
-4 | -0.063 | 0.00448 | -0.084 | -14.099
-3.5 | -0.005 | 0.00447 | -0.085 | -1.105
-3 | 0.054 | 0.00447 | -0.085 | 12.05
-2.5 | 0.113 | 0.00447 | -0.085 | 25.198
-2 | 0.172 | 0.00445 | -0.085 | 38.504
-1.5 | 0.23 | 0.0045 | -0.085 | 51.19
-1 | 0.289 | 0.00447 | -0.086 | 64.681
-0.5 | 0.348 | 0.00449 | -0.086 | 77.513
0 | 0.406 | 0.00444 | -0.086 | 91.649
0.5 | 0.465 | 0.00445 | -0.086 | 104.439
1 | 0.524 | 0.00448 | -0.086 | 116.863
1.5 | 0.582 | 0.0045 | -0.086 | 129.338
2 | 0.641 | 0.00461 | -0.087 | 139.099
2.5 | 0.699 | 0.00477 | -0.087 | 146.682
3 | 0.755 | 0.005 | -0.087 | 151.064
3.5 | 0.812 | 0.00523 | -0.087 | 155.137
4 | 0.868 | 0.00545 | -0.087 | 159.377
4.5 | 0.923 | 0.00563 | -0.087 | 164.094
5 | 0.978 | 0.00583 | -0.087 | 167.819
5.5 | 1.032 | 0.00604 | -0.088 | 170.743
6 | 1.083 | 0.00627 | -0.088 | 172.633
6.5 | 1.132 | 0.00651 | -0.088 | 173.822
7 | 1.179 | 0.00673 | -0.088 | 175.126
7.5 | 1.223 | 0.007 | -0.088 | 174.673
8 | 1.265 | 0.00729 | -0.088 | 173.416
8.5 | 1.297 | 0.00766 | -0.088 | 169.483
9 | 1.324 | 0.00803 | -0.088 | 164.935
9.5 | 1.345 | 0.00844 | -0.088 | 159.401
10 | 1.36 | 0.00886 | -0.088 | 153.476
10.5 | 1.368 | 0.00938 | -0.089 | 145.829
11 | 1.37 | 0.01005 | -0.089 | 136.314
11.5 | 1.365 | 0.01471 | -0.089 | 92.822
12 | 1.354 | 0.01574 | -0.089 | 85.994
12.5 | 1.322 | 0.01402 | -0.088 | 94.284
13 | 1.282 | 0.01716 | -0.087 | 74.686
13.5 | 1.24 | 0.01922 | -0.086 | 64.492
14 | 1.189 | 0.02225 | -0.085 | 53.44
14.5 | 1.128 | 0.02829 | -0.083 | 39.884
15 | 1.06 | 0.03875 | -0.079 | 27.345
15.5 | 0.985 | 0.05637 | -0.075 | 17.468
16 | 0.919 | 0.07509 | -0.07 | 12.245

## 130. Re 16M Mach 0.00 (2)
BIGFOIL.COM POLAR EXPORT
s2046
S2046 |  |  |  | Cl Max: | 2.0784 | at alpha= | 19 | deg
XFOIL ncrit=9 |  |  |  | L/D Max: | 154.809 | at alpha= | 7.5 | deg
Re: | 16000000 |  |  | Cd Min: | 0.04051 | at alpha= | 20 | deg
Mach: | 0 |  |  | Cl=0 at alpha= | -3.3726 | deg
|  |  |  | @ Cl=0.1, Cd= | 0.0047802
|  |  |  | @ Cl=0.4, Cd= | 0.0049845
|  |  |  | @ Cl=0.6, Cd= | 0.00522
alpha (deg) | Cl | Cd | Cm | Cl/Cd
-20 | -1.6374 | 0.03532 | -0.0792 | -46.359
-19.5 | -1.6431 | 0.02817 | -0.0855 | -58.328
-19 | -1.6365 | 0.02339 | -0.09 | -69.9658
-18.5 | -1.6046 | 0.02144 | -0.09 | -74.8414
-18 | -1.5697 | 0.01982 | -0.0894 | -79.1978
-17.5 | -1.5305 | 0.01849 | -0.0886 | -82.7745
-17 | -1.4888 | 0.01727 | -0.088 | -86.2073
-16.5 | -1.445 | 0.01617 | -0.0873 | -89.363
-16 | -1.3993 | 0.01524 | -0.0866 | -91.8176
-15.5 | -1.3527 | 0.01434 | -0.0859 | -94.3305
-15 | -1.306 | 0.01351 | -0.0851 | -96.6691
-14.5 | -1.2512 | 0.01271 | -0.0858 | -98.4422
-14 | -1.1941 | 0.01195 | -0.0869 | -99.9247
-13.5 | -1.1363 | 0.01119 | -0.088 | -101.546
-12.5 | -1.0192 | 0.00993 | -0.0903 | -102.6385
-12 | -0.964 | 0.00942 | -0.0905 | -102.3355
-11 | -0.8596 | 0.0083 | -0.0895 | -103.5663
-10 | -0.7506 | 0.0073 | -0.0893 | -102.8219
-9.5 | -0.6947 | 0.00695 | -0.0894 | -99.9568
-9 | -0.6386 | 0.00666 | -0.0894 | -95.8859
-8.5 | -0.5823 | 0.00641 | -0.0895 | -90.8424
-7.5 | -0.4699 | 0.00602 | -0.0895 | -78.0565
-7 | -0.4133 | 0.00585 | -0.0895 | -70.6496
-6.5 | -0.3567 | 0.00564 | -0.0896 | -63.2447
-6 | -0.2998 | 0.00544 | -0.0896 | -55.1103
-5.5 | -0.2429 | 0.00526 | -0.0897 | -46.1787
-5 | -0.1858 | 0.00513 | -0.0898 | -36.2183
-4.5 | -0.1286 | 0.00504 | -0.0899 | -25.5159
-4 | -0.0715 | 0.00497 | -0.09 | -14.3863
-3.5 | -0.0145 | 0.0049 | -0.0901 | -2.9592
-3 | 0.0424 | 0.0048 | -0.0901 | 8.8333
-2.5 | 0.0991 | 0.00478 | -0.0902 | 20.7322
-2 | 0.1559 | 0.00479 | -0.0902 | 32.547
-1.5 | 0.2127 | 0.00482 | -0.0903 | 44.1286
-1 | 0.2695 | 0.00486 | -0.0903 | 55.4527
-0.5 | 0.3261 | 0.00491 | -0.0904 | 66.4155
0 | 0.3827 | 0.00496 | -0.0904 | 77.1573
0.5 | 0.4391 | 0.00504 | -0.0904 | 87.123
1 | 0.4954 | 0.00507 | -0.0905 | 97.712
1.5 | 0.5519 | 0.0051 | -0.0906 | 108.2157
2 | 0.608 | 0.00524 | -0.0905 | 116.0305
2.5 | 0.6639 | 0.00541 | -0.0905 | 122.7172
3 | 0.7193 | 0.00564 | -0.0903 | 127.5355
3.5 | 0.7747 | 0.00589 | -0.0902 | 131.528
4 | 0.8303 | 0.00607 | -0.09 | 136.7875
4.5 | 0.8858 | 0.00629 | -0.0899 | 140.8267
5 | 0.941 | 0.00651 | -0.0897 | 144.5469
5.5 | 0.996 | 0.00676 | -0.0895 | 147.3373
6 | 1.0509 | 0.00701 | -0.0893 | 149.9144
6.5 | 1.1055 | 0.00727 | -0.089 | 152.0633
7 | 1.1595 | 0.00758 | -0.0887 | 152.9683
7.5 | 1.2137 | 0.00784 | -0.0884 | 154.8087
8 | 1.267 | 0.0082 | -0.088 | 154.5122
8.5 | 1.3199 | 0.00855 | -0.0875 | 154.3743
9 | 1.3724 | 0.00888 | -0.087 | 154.5495
10.5 | 1.523 | 0.0103 | -0.0844 | 147.8641
11 | 1.5732 | 0.01083 | -0.0836 | 145.2632
11.5 | 1.6221 | 0.01148 | -0.0826 | 141.2979
12 | 1.6704 | 0.01213 | -0.0816 | 137.7082
12.5 | 1.7184 | 0.01273 | -0.0806 | 134.9882
13 | 1.7651 | 0.01342 | -0.0793 | 131.5276
13.5 | 1.8098 | 0.01422 | -0.0779 | 127.2714
14 | 1.8527 | 0.01511 | -0.0761 | 122.6142
14.5 | 1.894 | 0.01602 | -0.0742 | 118.2272
15 | 1.9342 | 0.0169 | -0.0721 | 114.4497
15.5 | 1.9718 | 0.01783 | -0.0697 | 110.5889
16 | 2.0058 | 0.01884 | -0.0668 | 106.465
16.5 | 2.0248 | 0.0199 | -0.0612 | 101.7487
17 | 2.0401 | 0.02122 | -0.0556 | 96.1404
17.5 | 2.0548 | 0.02288 | -0.0506 | 89.8077
18 | 2.0665 | 0.02497 | -0.0461 | 82.7593
18.5 | 2.0752 | 0.02755 | -0.0421 | 75.3249
19 | 2.0784 | 0.03091 | -0.0386 | 67.2404
19.5 | 2.0763 | 0.03516 | -0.0359 | 59.0529
20 | 2.0687 | 0.04051 | -0.0342 | 51.0664

## 131. Re 16M Mach 0.10 (1)
BIGFOIL.COM POLAR EXPORT
s2046
S2046 |  |  |  | Cl Max: | 1.363 | at alpha= | 10.5 | deg
JavaFoil+Calcfoil stall+Eppler ext transition |  |  |  | L/D Max: | 174.994 | at alpha= | 7 | deg
Re: | 16000000 |  |  | Cd Min: | 0.00444 | at alpha= | 0 | deg
Mach: | 0.1 |  |  | Cl=0 at alpha= | -3.4576 | deg
|  |  |  | @ Cl=0.1, Cd= | 0.0044778
|  |  |  | @ Cl=0.4, Cd= | 0.0044476
|  |  |  | @ Cl=0.6, Cd= | 0.0045354
alpha (deg) | Cl | Cd | Cm | Cl/Cd
-15 | -0.521 | 0.0878 | -0.051 | -5.929
-14.5 | -0.532 | 0.08304 | -0.052 | -6.406
-14 | -0.542 | 0.07776 | -0.053 | -6.97
-13.5 | -0.551 | 0.07161 | -0.054 | -7.69
-13 | -0.557 | 0.06565 | -0.056 | -8.484
-12.5 | -0.562 | 0.05871 | -0.058 | -9.57
-12 | -0.567 | 0.05003 | -0.061 | -11.323
-11.5 | -0.594 | 0.02656 | -0.071 | -22.372
-11 | -0.602 | 0.01687 | -0.075 | -35.665
-10.5 | -0.61 | 0.01518 | -0.079 | -40.192
-10 | -0.611 | 0.00558 | -0.082 | -109.601
-9.5 | -0.585 | 0.00538 | -0.083 | -108.666
-9 | -0.554 | 0.00521 | -0.083 | -106.406
-8.5 | -0.519 | 0.00507 | -0.083 | -102.316
-8 | -0.48 | 0.00494 | -0.083 | -97.082
-7.5 | -0.436 | 0.00483 | -0.083 | -90.27
-7 | -0.39 | 0.00474 | -0.084 | -82.203
-6.5 | -0.34 | 0.00465 | -0.084 | -73.193
-6 | -0.288 | 0.00458 | -0.084 | -62.943
-5.5 | -0.234 | 0.00452 | -0.084 | -51.803
-5 | -0.178 | 0.00448 | -0.085 | -39.778
-4.5 | -0.121 | 0.0045 | -0.085 | -26.981
-4 | -0.063 | 0.00448 | -0.085 | -14.158
-3.5 | -0.005 | 0.00447 | -0.085 | -1.109
-3 | 0.054 | 0.00447 | -0.085 | 12.104
-2.5 | 0.113 | 0.00448 | -0.085 | 25.309
-2 | 0.172 | 0.00446 | -0.086 | 38.681
-1.5 | 0.231 | 0.0045 | -0.086 | 51.428
-1 | 0.291 | 0.00447 | -0.086 | 64.982
-0.5 | 0.35 | 0.00449 | -0.086 | 77.863
0 | 0.409 | 0.00444 | -0.086 | 92.034
0.5 | 0.467 | 0.00446 | -0.087 | 104.895
1 | 0.526 | 0.00449 | -0.087 | 117.355
1.5 | 0.585 | 0.00451 | -0.087 | 129.863
2 | 0.644 | 0.00461 | -0.087 | 139.664
2.5 | 0.703 | 0.00478 | -0.087 | 147.177
3 | 0.759 | 0.00501 | -0.087 | 151.482
3.5 | 0.816 | 0.00524 | -0.087 | 155.563
4 | 0.872 | 0.00546 | -0.088 | 159.765
4.5 | 0.928 | 0.00564 | -0.088 | 164.426
5 | 0.983 | 0.00585 | -0.088 | 168.077
5.5 | 1.037 | 0.00606 | -0.088 | 170.909
6 | 1.088 | 0.0063 | -0.088 | 172.689
6.5 | 1.137 | 0.00654 | -0.088 | 173.746
7 | 1.184 | 0.00676 | -0.088 | 174.994
7.5 | 1.228 | 0.00704 | -0.088 | 174.267
8 | 1.268 | 0.00734 | -0.089 | 172.704
8.5 | 1.3 | 0.00771 | -0.089 | 168.601
9 | 1.326 | 0.0081 | -0.089 | 163.753
9.5 | 1.345 | 0.00852 | -0.089 | 157.859
10 | 1.358 | 0.00896 | -0.089 | 151.528
10.5 | 1.363 | 0.00952 | -0.089 | 143.206
11 | 1.362 | 0.01022 | -0.089 | 133.256
11.5 | 1.353 | 0.01502 | -0.089 | 90.092
12 | 1.338 | 0.01619 | -0.089 | 82.62
12.5 | 1.296 | 0.01615 | -0.088 | 80.277
13 | 1.251 | 0.01798 | -0.087 | 69.563
13.5 | 1.199 | 0.02084 | -0.086 | 57.517
14 | 1.14 | 0.02507 | -0.084 | 45.463
14.5 | 1.066 | 0.0346 | -0.081 | 30.811
15 | 0.984 | 0.05193 | -0.076 | 18.947
15.5 | 0.912 | 0.07064 | -0.07 | 12.916

## 132. Re 16M Mach 0.10 (2)
BIGFOIL.COM POLAR EXPORT
s2046
S2046 |  |  |  | Cl Max: | 1.3821 | at alpha= | 9 | deg
XFOIL ncrit=9 |  |  |  | L/D Max: | 154.867 | at alpha= | 7.5 | deg
Re: | 16000000 |  |  | Cd Min: | 0.19082 | at alpha= | -20 | deg
Mach: | 0.1 |  |  | Cl=0 at alpha= | -3.3706 | deg
|  |  |  | @ Cl=0.1, Cd= | 0.00479
|  |  |  | @ Cl=0.4, Cd= | 0.0049814
|  |  |  | @ Cl=0.6, Cd= | 0.0052194
alpha (deg) | Cl | Cd | Cm | Cl/Cd
-20 | -0.8224 | 0.19082 | 0.0256 | -4.3098
-19.5 | -1.5439 | 0.04695 | -0.0721 | -32.8839
-19 | -1.5886 | 0.03353 | -0.0839 | -47.3785
-18.5 | -1.5967 | 0.02605 | -0.0912 | -61.2937
-18 | -1.5784 | 0.02253 | -0.0932 | -70.0577
-17.5 | -1.5435 | 0.02058 | -0.0927 | -75
-17 | -1.5045 | 0.01895 | -0.0919 | -79.3931
-16.5 | -1.462 | 0.01756 | -0.0909 | -83.2574
-16 | -1.4165 | 0.01641 | -0.09 | -86.3193
-15.5 | -1.3697 | 0.01535 | -0.0891 | -89.2313
-15 | -1.3223 | 0.01437 | -0.0881 | -92.0181
-14.5 | -1.2682 | 0.01345 | -0.0882 | -94.29
-14 | -1.2099 | 0.01259 | -0.0891 | -96.1001
-13.5 | -1.151 | 0.01172 | -0.0901 | -98.2082
-13 | -1.0905 | 0.01099 | -0.0913 | -99.2266
-12.5 | -1.0312 | 0.01033 | -0.0921 | -99.8258
-12 | -0.9747 | 0.00975 | -0.0923 | -99.9692
-11.5 | -0.9216 | 0.0092 | -0.0916 | -100.1739
-11 | -0.8687 | 0.00858 | -0.091 | -101.2471
-10 | -0.7583 | 0.00745 | -0.0905 | -101.7852
-9.5 | -0.7017 | 0.00704 | -0.0905 | -99.6733
-9 | -0.6448 | 0.00673 | -0.0904 | -95.8098
-8.5 | -0.5879 | 0.00646 | -0.0904 | -91.0062
-8 | -0.531 | 0.00625 | -0.0903 | -84.96
-7.5 | -0.4741 | 0.00606 | -0.0903 | -78.2343
-7 | -0.417 | 0.00588 | -0.0902 | -70.9184
-6.5 | -0.3597 | 0.00568 | -0.0902 | -63.3275
-6 | -0.3024 | 0.00546 | -0.0903 | -55.3846
-5.5 | -0.245 | 0.00528 | -0.0903 | -46.4015
-5 | -0.1874 | 0.00514 | -0.0904 | -36.4591
-4.5 | -0.1298 | 0.00505 | -0.0904 | -25.703
-4 | -0.0723 | 0.00497 | -0.0905 | -14.5473
-3.5 | -0.0148 | 0.0049 | -0.0905 | -3.0204
-3 | 0.0424 | 0.00482 | -0.0906 | 8.7967
-2.5 | 0.0995 | 0.00479 | -0.0906 | 20.7724
-2 | 0.1566 | 0.00479 | -0.0907 | 32.6931
-1.5 | 0.2137 | 0.00482 | -0.0907 | 44.3361
-1 | 0.2709 | 0.00486 | -0.0908 | 55.7407
0 | 0.3848 | 0.00496 | -0.0908 | 77.5806
0.5 | 0.4416 | 0.00504 | -0.0909 | 87.619
1 | 0.4982 | 0.00508 | -0.0909 | 98.0709
1.5 | 0.5551 | 0.0051 | -0.091 | 108.8431
2 | 0.6115 | 0.00525 | -0.0909 | 116.4762
2.5 | 0.6678 | 0.00542 | -0.0909 | 123.2103
3 | 0.7234 | 0.00565 | -0.0907 | 128.0354
3.5 | 0.7792 | 0.0059 | -0.0905 | 132.0678
4 | 0.8353 | 0.00609 | -0.0904 | 137.1593
4.5 | 0.8911 | 0.00631 | -0.0902 | 141.2203
5 | 0.9468 | 0.00653 | -0.09 | 144.9923
5.5 | 1.0022 | 0.00679 | -0.0897 | 147.5994
6 | 1.0575 | 0.00705 | -0.0894 | 150
6.5 | 1.1127 | 0.0073 | -0.0892 | 152.4247
7 | 1.1672 | 0.00762 | -0.0888 | 153.1759
7.5 | 1.2219 | 0.00789 | -0.0884 | 154.8669
8 | 1.2758 | 0.00825 | -0.0879 | 154.6424
8.5 | 1.3291 | 0.00864 | -0.0874 | 153.831
9 | 1.3821 | 0.00899 | -0.0868 | 153.7375

## 133. Re 16M Mach 0.25 (1)
BIGFOIL.COM POLAR EXPORT
s2046
S2046 |  |  |  | Cl Max: | 1.334 | at alpha= | 9.5 | deg
JavaFoil+Calcfoil stall+Eppler ext transition |  |  |  | L/D Max: | 173.526 | at alpha= | 7 | deg
Re: | 16000000 |  |  | Cd Min: | 0.00446 | at alpha= | 0 | deg
Mach: | 0.25 |  |  | Cl=0 at alpha= | -3.459 | deg
|  |  |  | @ Cl=0.1, Cd= | 0.00449
|  |  |  | @ Cl=0.4, Cd= | 0.0044731
|  |  |  | @ Cl=0.6, Cd= | 0.0045297
alpha (deg) | Cl | Cd | Cm | Cl/Cd
-14.5 | -0.27 | 0.09045 | -0.05 | -2.984
-14 | -0.313 | 0.08481 | -0.051 | -3.696
-13.5 | -0.352 | 0.07916 | -0.052 | -4.451
-13 | -0.387 | 0.07336 | -0.053 | -5.273
-12.5 | -0.416 | 0.06783 | -0.054 | -6.138
-12 | -0.442 | 0.06149 | -0.057 | -7.18
-11.5 | -0.461 | 0.05555 | -0.059 | -8.301
-11 | -0.479 | 0.04619 | -0.063 | -10.37
-10.5 | -0.51 | 0.02608 | -0.073 | -19.545
-10 | -0.526 | 0.01579 | -0.078 | -33.315
-9.5 | -0.555 | 0.00566 | -0.085 | -98.113
-9 | -0.536 | 0.00543 | -0.085 | -98.701
-8.5 | -0.509 | 0.00525 | -0.085 | -97.01
-8 | -0.476 | 0.00507 | -0.086 | -93.829
-7.5 | -0.437 | 0.00495 | -0.086 | -88.324
-7 | -0.393 | 0.00483 | -0.086 | -81.499
-6.5 | -0.345 | 0.00472 | -0.086 | -73.125
-6 | -0.294 | 0.00463 | -0.086 | -63.379
-5.5 | -0.239 | 0.00456 | -0.087 | -52.424
-5 | -0.183 | 0.00453 | -0.087 | -40.326
-4.5 | -0.124 | 0.00454 | -0.087 | -27.44
-4 | -0.065 | 0.00451 | -0.087 | -14.458
-3.5 | -0.005 | 0.00449 | -0.087 | -1.134
-3 | 0.056 | 0.00449 | -0.088 | 12.399
-2.5 | 0.116 | 0.00449 | -0.088 | 25.92
-2 | 0.177 | 0.00447 | -0.088 | 39.634
-1.5 | 0.238 | 0.00451 | -0.088 | 52.708
-1 | 0.299 | 0.00448 | -0.088 | 66.588
-0.5 | 0.359 | 0.0045 | -0.089 | 79.846
0 | 0.42 | 0.00446 | -0.089 | 94.231
0.5 | 0.48 | 0.00448 | -0.089 | 107.328
1 | 0.541 | 0.00451 | -0.089 | 120.061
1.5 | 0.601 | 0.00453 | -0.089 | 132.775
2 | 0.662 | 0.00464 | -0.089 | 142.504
2.5 | 0.722 | 0.00483 | -0.09 | 149.573
3 | 0.779 | 0.00507 | -0.09 | 153.759
3.5 | 0.838 | 0.00531 | -0.09 | 157.819
4 | 0.896 | 0.00554 | -0.09 | 161.786
4.5 | 0.952 | 0.00573 | -0.09 | 166.158
5 | 1.008 | 0.00595 | -0.09 | 169.339
5.5 | 1.063 | 0.00619 | -0.09 | 171.662
6 | 1.114 | 0.00645 | -0.09 | 172.867
6.5 | 1.163 | 0.00671 | -0.091 | 173.17
7 | 1.208 | 0.00696 | -0.091 | 173.526
7.5 | 1.25 | 0.00728 | -0.091 | 171.695
8 | 1.288 | 0.00764 | -0.091 | 168.442
8.5 | 1.313 | 0.00807 | -0.091 | 162.771
9 | 1.329 | 0.00852 | -0.091 | 155.997
9.5 | 1.334 | 0.00904 | -0.091 | 147.69
10 | 1.33 | 0.0096 | -0.091 | 138.437
10.5 | 1.313 | 0.01045 | -0.091 | 125.639
11 | 1.285 | 0.01606 | -0.091 | 79.992
11.5 | 1.23 | 0.01361 | -0.09 | 90.374
12 | 1.158 | 0.01886 | -0.089 | 61.407
12.5 | 1.059 | 0.02512 | -0.086 | 42.173
13 | 0.921 | 0.04708 | -0.077 | 19.562
13.5 | 0.805 | 0.07125 | -0.068 | 11.297
14 | 0.706 | 0.08895 | -0.06 | 7.94
14.5 | 0.615 | 0.10096 | -0.056 | 6.089

## 134. Re 16M Mach 0.25 (2)
BIGFOIL.COM POLAR EXPORT
s2046
S2046 |  |  |  | Cl Max: | 1.9912 | at alpha= | 16 | deg
XFOIL ncrit=9 |  |  |  | L/D Max: | 154.397 | at alpha= | 7.5 | deg
Re: | 16000000 |  |  | Cd Min: | 0.21394 | at alpha= | -18.5 | deg
Mach: | 0.25 |  |  | Cl=0 at alpha= | -3.3575 | deg
|  |  |  | @ Cl=0.1, Cd= | 0.0047924
|  |  |  | @ Cl=0.4, Cd= | 0.0049737
|  |  |  | @ Cl=0.6, Cd= | 0.005196
alpha (deg) | Cl | Cd | Cm | Cl/Cd
-18.5 | -0.685 | 0.21394 | 0.0317 | -3.2018
-17.5 | -0.6748 | 0.1914 | 0.0211 | -3.5256
-17 | -0.7356 | 0.16267 | 0.0073 | -4.522
-16.5 | -0.7606 | 0.14742 | -0.0009 | -5.1594
-15.5 | -0.7842 | 0.12481 | -0.0131 | -6.2832
-15 | -0.951 | 0.08756 | -0.0395 | -10.8611
-14.5 | -1.1611 | 0.04641 | -0.0728 | -25.0183
-14 | -1.2016 | 0.03133 | -0.0901 | -38.353
-13.5 | -1.2079 | 0.02255 | -0.0977 | -53.5654
-13 | -1.1579 | 0.01795 | -0.1007 | -64.507
-12.5 | -1.0958 | 0.01535 | -0.1021 | -71.3876
-11.5 | -0.9751 | 0.01195 | -0.1016 | -81.5983
-11 | -0.9194 | 0.0108 | -0.0999 | -85.1296
-10 | -0.8025 | 0.0086 | -0.0978 | -93.314
-9.5 | -0.7418 | 0.00782 | -0.097 | -94.8593
-9 | -0.6808 | 0.00725 | -0.0964 | -93.9034
-8.5 | -0.6198 | 0.00683 | -0.0958 | -90.7467
-8 | -0.559 | 0.00653 | -0.0952 | -85.6049
-7.5 | -0.4983 | 0.00628 | -0.0947 | -79.3471
-7 | -0.4377 | 0.00606 | -0.0944 | -72.2277
-6.5 | -0.3773 | 0.00585 | -0.094 | -64.4957
-6 | -0.317 | 0.00559 | -0.0938 | -56.7084
-5.5 | -0.2568 | 0.00538 | -0.0936 | -47.7323
-5 | -0.1965 | 0.00519 | -0.0935 | -37.8613
-4.5 | -0.1365 | 0.00508 | -0.0934 | -26.8701
-4 | -0.0766 | 0.00501 | -0.0933 | -15.2894
-3.5 | -0.0169 | 0.00492 | -0.0933 | -3.435
-3 | 0.0424 | 0.00488 | -0.0932 | 8.6885
-2.5 | 0.1016 | 0.00479 | -0.0932 | 21.2109
-2 | 0.1607 | 0.00481 | -0.0932 | 33.4096
-1.5 | 0.2197 | 0.00483 | -0.0932 | 45.4865
-1 | 0.2787 | 0.00487 | -0.0932 | 57.2279
0 | 0.3964 | 0.00497 | -0.0932 | 79.7586
1 | 0.5135 | 0.00509 | -0.0932 | 100.8841
1.5 | 0.5723 | 0.00512 | -0.0933 | 111.7773
2 | 0.6306 | 0.00528 | -0.0932 | 119.4318
2.5 | 0.6888 | 0.00548 | -0.093 | 125.6934
3 | 0.7465 | 0.00571 | -0.0927 | 130.7356
3.5 | 0.8045 | 0.00597 | -0.0924 | 134.7571
4 | 0.8625 | 0.0062 | -0.0921 | 139.1129
4.5 | 0.9206 | 0.00644 | -0.0918 | 142.9503
5 | 0.9789 | 0.00667 | -0.0914 | 146.7616
5.5 | 1.037 | 0.00693 | -0.0909 | 149.6392
6 | 1.0947 | 0.00723 | -0.0903 | 151.4108
7 | 1.2103 | 0.00784 | -0.089 | 154.375
7.5 | 1.2676 | 0.00821 | -0.0882 | 154.3971
8 | 1.3248 | 0.00859 | -0.0873 | 154.2258
8.5 | 1.3814 | 0.00903 | -0.0862 | 152.979
9 | 1.4368 | 0.00956 | -0.0848 | 150.2929
9.5 | 1.4895 | 0.00997 | -0.0828 | 149.3982
10 | 1.5446 | 0.01061 | -0.0813 | 145.5796
10.5 | 1.5986 | 0.01135 | -0.0795 | 140.8458
11 | 1.6527 | 0.01206 | -0.0776 | 137.0398
11.5 | 1.7057 | 0.01284 | -0.0755 | 132.8427
12 | 1.7565 | 0.01379 | -0.0729 | 127.3749
12.5 | 1.8054 | 0.01484 | -0.0701 | 121.6577
13 | 1.8532 | 0.01588 | -0.067 | 116.7003
13.5 | 1.898 | 0.01703 | -0.0635 | 111.4504
14 | 1.9379 | 0.01835 | -0.0592 | 105.6076
14.5 | 1.9625 | 0.01978 | -0.0525 | 99.2164
15 | 1.9756 | 0.02157 | -0.0448 | 91.5902
15.5 | 1.9854 | 0.02403 | -0.0381 | 82.6217
16 | 1.9912 | 0.02721 | -0.0323 | 73.179
16.5 | 1.9891 | 0.03152 | -0.0276 | 63.106
17 | 1.9794 | 0.03721 | -0.0245 | 53.1954
17.5 | 1.9621 | 0.04461 | -0.0236 | 43.9834
18 | 1.9335 | 0.05456 | -0.0257 | 35.438
18.5 | 1.8986 | 0.067 | -0.031 | 28.3373
19 | 1.8485 | 0.08334 | -0.0401 | 22.1802
19.5 | 1.7893 | 0.10246 | -0.052 | 17.4634
20 | 1.7177 | 0.1246 | -0.0668 | 13.7857

## 135. Re 16M Mach 0.50 (1)
BIGFOIL.COM POLAR EXPORT
s2046
S2046 |  |  |  | Cl Max: | 1.259 | at alpha= | 7 | deg
JavaFoil+Calcfoil stall+Eppler ext transition |  |  |  | L/D Max: | 170.837 | at alpha= | 5 | deg
Re: | 16000000 |  |  | Cd Min: | 0.00454 | at alpha= | -1.5 | deg
Mach: | 0.5 |  |  | Cl=0 at alpha= | -3.4559 | deg
|  |  |  | @ Cl=0.1, Cd= | 0.0045744
|  |  |  | @ Cl=0.4, Cd= | 0.0046082
|  |  |  | @ Cl=0.6, Cd= | 0.0046171
alpha (deg) | Cl | Cd | Cm | Cl/Cd
-20 | -0.918 | 0.17474 | -0.054 | -5.252
-19.5 | -0.892 | 0.15369 | -0.055 | -5.802
-19 | -0.865 | 0.14618 | -0.055 | -5.915
-18.5 | -0.837 | 0.14077 | -0.055 | -5.946
-18 | -0.809 | 0.13621 | -0.054 | -5.939
-17.5 | -0.781 | 0.13228 | -0.054 | -5.901
-17 | -0.752 | 0.12932 | -0.053 | -5.816
-16.5 | -0.724 | 0.12407 | -0.052 | -5.833
-16 | -0.696 | 0.12054 | -0.052 | -5.776
-15.5 | -0.669 | 0.11545 | -0.052 | -5.792
-15 | -0.642 | 0.10865 | -0.053 | -5.909
-14.5 | -0.616 | 0.09952 | -0.054 | -6.186
-14 | -0.587 | 0.09457 | -0.054 | -6.212
-13.5 | -0.559 | 0.09091 | -0.053 | -6.148
-13 | -0.53 | 0.08751 | -0.052 | -6.062
-12.5 | -0.502 | 0.08448 | -0.05 | -5.938
-12 | -0.474 | 0.07887 | -0.049 | -6.009
-11.5 | -0.446 | 0.07388 | -0.05 | -6.041
-11 | -0.419 | 0.0754 | -0.05 | -5.554
-10.5 | -0.391 | 0.06981 | -0.05 | -5.603
-10 | -0.364 | 0.06266 | -0.053 | -5.816
-9.5 | -0.338 | 0.05637 | -0.056 | -5.995
-9 | -0.312 | 0.0499 | -0.06 | -6.257
-8.5 | -0.279 | 0.05937 | -0.045 | -4.698
-8 | -0.254 | 0.04861 | -0.055 | -5.219
-7.5 | -0.234 | 0.0349 | -0.07 | -6.694
-7 | -0.243 | 0.00542 | -0.096 | -44.921
-6.5 | -0.27 | 0.00523 | -0.096 | -51.596
-6 | -0.292 | 0.00507 | -0.097 | -57.697
-5.5 | -0.253 | 0.00488 | -0.097 | -51.785
-5 | -0.198 | 0.00476 | -0.097 | -41.607
-4.5 | -0.137 | 0.00471 | -0.097 | -29.061
-4 | -0.072 | 0.00469 | -0.098 | -15.421
-3.5 | -0.006 | 0.00461 | -0.098 | -1.229
-3 | 0.062 | 0.00458 | -0.098 | 13.582
-2.5 | 0.13 | 0.00457 | -0.098 | 28.46
-2 | 0.198 | 0.00457 | -0.098 | 43.308
-1.5 | 0.266 | 0.00454 | -0.099 | 58.579
-1 | 0.334 | 0.00455 | -0.099 | 73.326
-0.5 | 0.402 | 0.00461 | -0.099 | 87.174
0 | 0.469 | 0.00459 | -0.099 | 102.286
0.5 | 0.537 | 0.00458 | -0.099 | 117.306
1 | 0.605 | 0.00462 | -0.1 | 130.993
1.5 | 0.672 | 0.00467 | -0.1 | 143.987
2 | 0.74 | 0.00482 | -0.1 | 153.501
2.5 | 0.807 | 0.0051 | -0.1 | 158.427
3 | 0.87 | 0.00541 | -0.1 | 160.772
3.5 | 0.934 | 0.00568 | -0.1 | 164.39
4 | 0.996 | 0.00592 | -0.101 | 168.236
4.5 | 1.057 | 0.00621 | -0.101 | 170.278
5 | 1.115 | 0.00653 | -0.101 | 170.837
5.5 | 1.169 | 0.00688 | -0.101 | 169.966
6 | 1.214 | 0.00727 | -0.101 | 166.994
6.5 | 1.246 | 0.00771 | -0.101 | 161.555
7 | 1.259 | 0.00831 | -0.101 | 151.515
7.5 | 1.236 | 0.00908 | -0.102 | 136.115
8 | 1.106 | 0.01034 | -0.102 | 106.966
8.5 | 0.685 | 0.04332 | -0.078 | 15.822
9 | 0.675 | 0.06804 | -0.05 | 9.925
9.5 | 0.753 | 0.04209 | -0.082 | 17.893
10 | 0.739 | 0.06483 | -0.064 | 11.402
10.5 | 0.764 | 0.0707 | -0.062 | 10.805
11 | 0.783 | 0.07432 | -0.056 | 10.539
11.5 | 0.814 | 0.07643 | -0.061 | 10.655
12 | 0.848 | 0.07733 | -0.066 | 10.963

## 136. Re 16M Mach 0.50 (2)
BIGFOIL.COM POLAR EXPORT
s2046
S2046 |  |  |  | Cl Max: | 1.6069 | at alpha= | 8.5 | deg
XFOIL ncrit=9 |  |  |  | L/D Max: | 157.983 | at alpha= | 6.5 | deg
Re: | 16000000 |  |  | Cd Min: | 0.01995 | at alpha= | 9 | deg
Mach: | 0.5 |  |  | Cl=0 at alpha= | -99 | deg
|  |  |  | @ Cl=0.1, Cd= | 0.00505
|  |  |  | @ Cl=0.4, Cd= | 0.00505
|  |  |  | @ Cl=0.6, Cd= | 0.0052236
alpha (deg) | Cl | Cd | Cm | Cl/Cd
0 | 0.4479 | 0.00505 | -0.1035 | 88.6931
0.5 | 0.5149 | 0.00514 | -0.1034 | 100.1751
1 | 0.5819 | 0.00519 | -0.1032 | 112.1195
2 | 0.7165 | 0.00544 | -0.1026 | 131.7096
2.5 | 0.7831 | 0.00575 | -0.1019 | 136.1913
3 | 0.8497 | 0.00608 | -0.101 | 139.7533
3.5 | 0.9176 | 0.00637 | -0.1 | 144.0502
4 | 0.9859 | 0.00669 | -0.0989 | 147.3692
4.5 | 1.0553 | 0.00698 | -0.0975 | 151.1891
5 | 1.1252 | 0.00732 | -0.0959 | 153.7158
5.5 | 1.1958 | 0.00767 | -0.094 | 155.9061
6 | 1.2671 | 0.00808 | -0.0917 | 156.8193
6.5 | 1.3397 | 0.00848 | -0.0891 | 157.9835
7 | 1.4126 | 0.00899 | -0.0859 | 157.1301
7.5 | 1.4859 | 0.0096 | -0.0821 | 154.7812
8 | 1.56 | 0.01038 | -0.0772 | 150.289
8.5 | 1.6069 | 0.01346 | -0.0672 | 119.3834
9 | 1.5826 | 0.01995 | -0.0528 | 79.3283

## 137. Re 18M Mach 0.00 (1)
BIGFOIL.COM POLAR EXPORT
s2046
S2046 |  |  |  | Cl Max: | 1.37 | at alpha= | 11 | deg
JavaFoil+Calcfoil stall+Eppler ext transition |  |  |  | L/D Max: | 177.576 | at alpha= | 7 | deg
Re: | 18000000 |  |  | Cd Min: | 0.00442 | at alpha= | -2 | deg
Mach: | 0 |  |  | Cl=0 at alpha= | -3.4576 | deg
|  |  |  | @ Cl=0.1, Cd= | 0.00445
|  |  |  | @ Cl=0.4, Cd= | 0.0044262
|  |  |  | @ Cl=0.6, Cd= | 0.0045505
alpha (deg) | Cl | Cd | Cm | Cl/Cd
-15.5 | -0.542 | 0.09093 | -0.051 | -5.963
-15 | -0.553 | 0.08544 | -0.052 | -6.468
-14.5 | -0.562 | 0.07991 | -0.053 | -7.028
-14 | -0.569 | 0.07392 | -0.054 | -7.701
-13.5 | -0.575 | 0.06779 | -0.056 | -8.486
-13 | -0.58 | 0.06073 | -0.058 | -9.553
-12.5 | -0.585 | 0.0521 | -0.061 | -11.228
-12 | -0.599 | 0.03645 | -0.067 | -16.433
-11.5 | -0.619 | 0.01817 | -0.073 | -34.071
-11 | -0.624 | 0.01494 | -0.077 | -41.745
-10.5 | -0.64 | 0.00566 | -0.082 | -112.956
-10 | -0.616 | 0.00546 | -0.082 | -112.815
-9.5 | -0.588 | 0.0053 | -0.082 | -111.01
-9 | -0.556 | 0.00515 | -0.082 | -107.888
-8.5 | -0.52 | 0.005 | -0.083 | -104.04
-8 | -0.479 | 0.00486 | -0.083 | -98.571
-7.5 | -0.436 | 0.00479 | -0.083 | -90.932
-7 | -0.389 | 0.0047 | -0.083 | -82.798
-6.5 | -0.339 | 0.00462 | -0.083 | -73.37
-6 | -0.287 | 0.00456 | -0.084 | -62.995
-5.5 | -0.233 | 0.00452 | -0.084 | -51.525
-5 | -0.178 | 0.00449 | -0.084 | -39.54
-4.5 | -0.121 | 0.00449 | -0.084 | -26.892
-4 | -0.063 | 0.00448 | -0.084 | -14.119
-3.5 | -0.005 | 0.00445 | -0.085 | -1.108
-3 | 0.054 | 0.00445 | -0.085 | 12.108
-2.5 | 0.113 | 0.00445 | -0.085 | 25.315
-2 | 0.172 | 0.00442 | -0.085 | 38.789
-1.5 | 0.23 | 0.00446 | -0.085 | 51.61
-1 | 0.289 | 0.00445 | -0.086 | 65.029
-0.5 | 0.348 | 0.00448 | -0.086 | 77.666
0 | 0.406 | 0.00442 | -0.086 | 91.928
0.5 | 0.465 | 0.00445 | -0.086 | 104.575
1 | 0.524 | 0.00448 | -0.086 | 116.806
1.5 | 0.582 | 0.00452 | -0.086 | 128.846
2 | 0.641 | 0.00462 | -0.087 | 138.841
2.5 | 0.699 | 0.00476 | -0.087 | 146.87
3 | 0.755 | 0.00503 | -0.087 | 150.205
3.5 | 0.812 | 0.0052 | -0.087 | 156.244
4 | 0.868 | 0.00538 | -0.087 | 161.402
4.5 | 0.923 | 0.00556 | -0.087 | 166.104
5 | 0.978 | 0.00576 | -0.087 | 169.794
5.5 | 1.032 | 0.00598 | -0.088 | 172.662
6 | 1.083 | 0.00619 | -0.088 | 175.029
6.5 | 1.132 | 0.00642 | -0.088 | 176.235
7 | 1.179 | 0.00664 | -0.088 | 177.576
7.5 | 1.223 | 0.00691 | -0.088 | 176.967
8 | 1.265 | 0.00719 | -0.088 | 175.804
8.5 | 1.297 | 0.00755 | -0.088 | 171.855
9 | 1.324 | 0.00791 | -0.088 | 167.318
9.5 | 1.345 | 0.00832 | -0.088 | 161.747
10 | 1.36 | 0.00873 | -0.088 | 155.814
10.5 | 1.368 | 0.00925 | -0.089 | 147.844
11 | 1.37 | 0.00989 | -0.089 | 138.498
11.5 | 1.365 | 0.01447 | -0.089 | 94.305
12 | 1.354 | 0.01543 | -0.089 | 87.758
12.5 | 1.324 | 0.01372 | -0.088 | 96.487
13 | 1.286 | 0.01666 | -0.087 | 77.206
13.5 | 1.242 | 0.01872 | -0.086 | 66.356
14 | 1.192 | 0.02175 | -0.085 | 54.798
14.5 | 1.134 | 0.0266 | -0.083 | 42.632
15 | 1.065 | 0.03669 | -0.08 | 29.021
15.5 | 0.993 | 0.05165 | -0.076 | 19.235
16 | 0.925 | 0.07117 | -0.071 | 12.993

## 138. Re 18M Mach 0.00 (2)
BIGFOIL.COM POLAR EXPORT
s2046
S2046 |  |  |  | Cl Max: | 1.3736 | at alpha= | 9 | deg
XFOIL ncrit=9 |  |  |  | L/D Max: | 157.357 | at alpha= | 8 | deg
Re: | 18000000 |  |  | Cd Min: | 0.03153 | at alpha= | -20 | deg
Mach: | 0 |  |  | Cl=0 at alpha= | -3.3689 | deg
|  |  |  | @ Cl=0.1, Cd= | 0.0047802
|  |  |  | @ Cl=0.4, Cd= | 0.0049823
|  |  |  | @ Cl=0.6, Cd= | 0.0052366
alpha (deg) | Cl | Cd | Cm | Cl/Cd
-20 | -1.6665 | 0.03153 | -0.0825 | -52.8544
-19.5 | -1.668 | 0.02529 | -0.0882 | -65.9549
-19 | -1.6484 | 0.02208 | -0.0904 | -74.6558
-18.5 | -1.6148 | 0.02034 | -0.0901 | -79.3904
-18 | -1.5777 | 0.01889 | -0.0893 | -83.5204
-17.5 | -1.5369 | 0.01765 | -0.0886 | -87.0765
-17 | -1.4941 | 0.01651 | -0.0879 | -90.4967
-16.5 | -1.4494 | 0.01549 | -0.0872 | -93.57
-16 | -1.4032 | 0.01459 | -0.0866 | -96.1755
-15.5 | -1.3561 | 0.01374 | -0.0859 | -98.6972
-15 | -1.3067 | 0.01294 | -0.0855 | -100.9815
-14.5 | -1.2502 | 0.01217 | -0.0865 | -102.728
-14 | -1.193 | 0.01145 | -0.0876 | -104.1921
-13.5 | -1.1347 | 0.01074 | -0.0888 | -105.6518
-13 | -1.0757 | 0.01011 | -0.09 | -106.3996
-12.5 | -1.0197 | 0.00955 | -0.0905 | -106.7749
-12 | -0.9673 | 0.00908 | -0.09 | -106.5308
-11.5 | -0.9145 | 0.00863 | -0.0896 | -105.9676
-10.5 | -0.8065 | 0.0077 | -0.0892 | -104.7403
-10 | -0.7512 | 0.00715 | -0.0892 | -105.0629
-9.5 | -0.6954 | 0.0068 | -0.0893 | -102.2647
-9 | -0.6393 | 0.00652 | -0.0894 | -98.0521
-8.5 | -0.5831 | 0.00628 | -0.0894 | -92.8503
-8 | -0.5268 | 0.00608 | -0.0894 | -86.6447
-7.5 | -0.4704 | 0.0059 | -0.0894 | -79.7288
-7 | -0.4138 | 0.00574 | -0.0895 | -72.0906
-6 | -0.3002 | 0.0054 | -0.0896 | -55.5926
-5.5 | -0.2431 | 0.00521 | -0.0897 | -46.6603
-5 | -0.1861 | 0.00508 | -0.0898 | -36.6339
-4.5 | -0.1289 | 0.00501 | -0.0899 | -25.7285
-4 | -0.0718 | 0.00495 | -0.09 | -14.5051
-3.5 | -0.0149 | 0.00489 | -0.09 | -3.047
-2.5 | 0.0988 | 0.00478 | -0.0902 | 20.6695
-2 | 0.1557 | 0.00479 | -0.0902 | 32.5052
-1.5 | 0.2125 | 0.00481 | -0.0903 | 44.1788
-1 | 0.2694 | 0.00485 | -0.0903 | 55.5464
-0.5 | 0.3261 | 0.0049 | -0.0904 | 66.551
0 | 0.3826 | 0.00497 | -0.0904 | 76.9819
1 | 0.4957 | 0.00505 | -0.0905 | 98.1584
1.5 | 0.5522 | 0.0051 | -0.0906 | 108.2745
2 | 0.6082 | 0.00526 | -0.0905 | 115.6274
2.5 | 0.6641 | 0.00542 | -0.0905 | 122.5277
3 | 0.7198 | 0.00559 | -0.0904 | 128.7657
3.5 | 0.7753 | 0.00582 | -0.0903 | 133.2131
4 | 0.831 | 0.00601 | -0.0901 | 138.2696
4.5 | 0.8864 | 0.00622 | -0.09 | 142.508
5 | 0.9419 | 0.00642 | -0.0898 | 146.7134
5.5 | 0.9969 | 0.00666 | -0.0896 | 149.6847
6 | 1.0517 | 0.00693 | -0.0894 | 151.7605
6.5 | 1.1065 | 0.00716 | -0.0892 | 154.5391
7 | 1.1607 | 0.00746 | -0.0889 | 155.5898
7.5 | 1.2148 | 0.00774 | -0.0886 | 156.9509
8 | 1.2683 | 0.00806 | -0.0882 | 157.3573
8.5 | 1.3211 | 0.00845 | -0.0877 | 156.3432
9 | 1.3736 | 0.00883 | -0.0872 | 155.5606

## 139. Re 18M Mach 0.10 (1)
BIGFOIL.COM POLAR EXPORT
s2046
S2046 |  |  |  | Cl Max: | 1.363 | at alpha= | 10.5 | deg
JavaFoil+Calcfoil stall+Eppler ext transition |  |  |  | L/D Max: | 177.348 | at alpha= | 7 | deg
Re: | 18000000 |  |  | Cd Min: | 0.00442 | at alpha= | -2 | deg
Mach: | 0.1 |  |  | Cl=0 at alpha= | -3.4576 | deg
|  |  |  | @ Cl=0.1, Cd= | 0.00445
|  |  |  | @ Cl=0.4, Cd= | 0.0044291
|  |  |  | @ Cl=0.6, Cd= | 0.0045454
alpha (deg) | Cl | Cd | Cm | Cl/Cd
-15.5 | -0.508 | 0.0923 | -0.051 | -5.502
-15 | -0.521 | 0.0866 | -0.052 | -6.02
-14.5 | -0.533 | 0.08186 | -0.052 | -6.508
-14 | -0.543 | 0.07614 | -0.053 | -7.134
-13.5 | -0.552 | 0.06988 | -0.055 | -7.901
-13 | -0.559 | 0.06344 | -0.057 | -8.814
-12.5 | -0.565 | 0.05595 | -0.059 | -10.097
-12 | -0.573 | 0.04507 | -0.063 | -12.713
-11.5 | -0.597 | 0.02495 | -0.072 | -23.944
-11 | -0.607 | 0.0162 | -0.076 | -37.463
-10.5 | -0.633 | 0.00573 | -0.082 | -110.429
-10 | -0.611 | 0.00551 | -0.082 | -111.013
-9.5 | -0.585 | 0.00533 | -0.083 | -109.68
-9 | -0.554 | 0.00517 | -0.083 | -107.23
-8.5 | -0.519 | 0.00502 | -0.083 | -103.386
-8 | -0.48 | 0.00488 | -0.083 | -98.197
-7.5 | -0.436 | 0.0048 | -0.083 | -90.873
-7 | -0.39 | 0.00471 | -0.084 | -82.765
-6.5 | -0.34 | 0.00463 | -0.084 | -73.438
-6 | -0.288 | 0.00457 | -0.084 | -63.099
-5.5 | -0.234 | 0.00453 | -0.084 | -51.67
-5 | -0.178 | 0.0045 | -0.085 | -39.677
-4.5 | -0.121 | 0.0045 | -0.085 | -26.988
-4 | -0.063 | 0.00448 | -0.085 | -14.178
-3.5 | -0.005 | 0.00446 | -0.085 | -1.112
-3 | 0.054 | 0.00445 | -0.085 | 12.161
-2.5 | 0.113 | 0.00445 | -0.085 | 25.425
-2 | 0.172 | 0.00442 | -0.086 | 38.967
-1.5 | 0.231 | 0.00446 | -0.086 | 51.85
-1 | 0.291 | 0.00445 | -0.086 | 65.329
-0.5 | 0.35 | 0.00448 | -0.086 | 77.986
0 | 0.409 | 0.00442 | -0.086 | 92.329
0.5 | 0.467 | 0.00445 | -0.087 | 105.02
1 | 0.526 | 0.00449 | -0.087 | 117.32
1.5 | 0.585 | 0.00452 | -0.087 | 129.368
2 | 0.644 | 0.00462 | -0.087 | 139.376
2.5 | 0.703 | 0.00477 | -0.087 | 147.3
3 | 0.759 | 0.00503 | -0.087 | 150.706
3.5 | 0.816 | 0.00521 | -0.087 | 156.673
4 | 0.872 | 0.00539 | -0.088 | 161.794
4.5 | 0.928 | 0.00557 | -0.088 | 166.467
5 | 0.983 | 0.00578 | -0.088 | 170.081
5.5 | 1.037 | 0.00599 | -0.088 | 172.922
6 | 1.088 | 0.00621 | -0.088 | 175.085
6.5 | 1.137 | 0.00645 | -0.088 | 176.182
7 | 1.184 | 0.00667 | -0.088 | 177.348
7.5 | 1.228 | 0.00695 | -0.088 | 176.687
8 | 1.268 | 0.00724 | -0.089 | 175.183
8.5 | 1.3 | 0.00761 | -0.089 | 170.977
9 | 1.326 | 0.00798 | -0.089 | 166.123
9.5 | 1.345 | 0.0084 | -0.089 | 160.188
10 | 1.358 | 0.00883 | -0.089 | 153.834
10.5 | 1.363 | 0.00938 | -0.089 | 145.393
11 | 1.362 | 0.01005 | -0.089 | 135.419
11.5 | 1.353 | 0.01474 | -0.089 | 91.803
12 | 1.338 | 0.01585 | -0.089 | 84.416
12.5 | 1.298 | 0.0129 | -0.088 | 100.627
13 | 1.253 | 0.01749 | -0.087 | 71.617
13.5 | 1.203 | 0.02003 | -0.086 | 60.045
14 | 1.143 | 0.02435 | -0.084 | 46.943
14.5 | 1.074 | 0.03197 | -0.082 | 33.587
15 | 0.993 | 0.04726 | -0.077 | 21.019
15.5 | 0.918 | 0.06645 | -0.072 | 13.821

## 140. Re 18M Mach 0.10 (2)
BIGFOIL.COM POLAR EXPORT
s2046
S2046 |  |  |  | Cl Max: | 2.0715 | at alpha= | 18.5 | deg
XFOIL ncrit=9 |  |  |  | L/D Max: | 157.278 | at alpha= | 8 | deg
Re: | 18000000 |  |  | Cd Min: | 0.04632 | at alpha= | 20 | deg
Mach: | 0.1 |  |  | Cl=0 at alpha= | -3.3671 | deg
|  |  |  | @ Cl=0.1, Cd= | 0.0047802
|  |  |  | @ Cl=0.4, Cd= | 0.004986
|  |  |  | @ Cl=0.6, Cd= | 0.005227
alpha (deg) | Cl | Cd | Cm | Cl/Cd
-19.5 | -1.5899 | 0.04037 | -0.078 | -39.3832
-19 | -1.6123 | 0.03053 | -0.0868 | -52.8104
-18.5 | -1.6195 | 0.02382 | -0.0934 | -67.9891
-18 | -1.5889 | 0.02139 | -0.0935 | -74.2824
-17.5 | -1.5524 | 0.01954 | -0.0928 | -79.4473
-17 | -1.5115 | 0.01805 | -0.0919 | -83.7396
-16.5 | -1.4677 | 0.01675 | -0.0909 | -87.6239
-16 | -1.4213 | 0.01567 | -0.09 | -90.702
-15.5 | -1.3738 | 0.01466 | -0.0891 | -93.7108
-15 | -1.3252 | 0.01373 | -0.0882 | -96.5186
-14.5 | -1.2674 | 0.01284 | -0.089 | -98.7072
-14 | -1.2089 | 0.01202 | -0.0899 | -100.574
-13.5 | -1.1496 | 0.01122 | -0.0909 | -102.4599
-13 | -1.089 | 0.01052 | -0.092 | -103.5171
-12.5 | -1.0315 | 0.0099 | -0.0924 | -104.1919
-12 | -0.9782 | 0.00938 | -0.0918 | -104.2857
-11.5 | -0.9245 | 0.00888 | -0.0912 | -104.1104
-10.5 | -0.8148 | 0.00792 | -0.0906 | -102.8788
-10 | -0.7589 | 0.00731 | -0.0905 | -103.8167
-9.5 | -0.7024 | 0.0069 | -0.0904 | -101.7971
-9 | -0.6455 | 0.00659 | -0.0904 | -97.9514
-8.5 | -0.5886 | 0.00633 | -0.0903 | -92.9858
-8 | -0.5317 | 0.00612 | -0.0903 | -86.8791
-7.5 | -0.4746 | 0.00594 | -0.0902 | -79.899
-7 | -0.4175 | 0.00577 | -0.0902 | -72.357
-6.5 | -0.3602 | 0.00561 | -0.0902 | -64.2068
-6 | -0.3028 | 0.00542 | -0.0903 | -55.8672
-5.5 | -0.2452 | 0.00523 | -0.0903 | -46.8834
-5 | -0.1877 | 0.00509 | -0.0904 | -36.8762
-4 | -0.0726 | 0.00495 | -0.0905 | -14.6667
-3.5 | -0.0152 | 0.0049 | -0.0905 | -3.102
-3 | 0.042 | 0.00484 | -0.0906 | 8.6777
-2.5 | 0.0992 | 0.00478 | -0.0906 | 20.7531
-1.5 | 0.2136 | 0.00481 | -0.0907 | 44.4075
-1 | 0.2708 | 0.00485 | -0.0908 | 55.8351
-0.5 | 0.3279 | 0.0049 | -0.0908 | 66.9184
0 | 0.3848 | 0.00497 | -0.0908 | 77.4245
0.5 | 0.4417 | 0.00503 | -0.0909 | 87.8131
1 | 0.4985 | 0.00506 | -0.091 | 98.5178
1.5 | 0.5553 | 0.0051 | -0.091 | 108.8824
2 | 0.6116 | 0.00526 | -0.0909 | 116.2738
2.5 | 0.668 | 0.00542 | -0.0909 | 123.2472
3 | 0.7239 | 0.00561 | -0.0908 | 129.0374
3.5 | 0.7799 | 0.00583 | -0.0906 | 133.7736
4 | 0.8359 | 0.00603 | -0.0905 | 138.6235
4.5 | 0.8917 | 0.00624 | -0.0903 | 142.9006
5 | 0.9477 | 0.00644 | -0.0901 | 147.1584
5.5 | 1.0032 | 0.00668 | -0.0899 | 150.1796
6 | 1.0584 | 0.00696 | -0.0896 | 152.069
6.5 | 1.1137 | 0.0072 | -0.0893 | 154.6806
7 | 1.1684 | 0.0075 | -0.0889 | 155.7867
7.5 | 1.223 | 0.00779 | -0.0886 | 156.9961
8 | 1.2771 | 0.00812 | -0.0881 | 157.2783
8.5 | 1.3305 | 0.00851 | -0.0876 | 156.3455
9 | 1.3834 | 0.00893 | -0.0869 | 154.916
10 | 1.4852 | 0.00969 | -0.0849 | 153.2714
10.5 | 1.5365 | 0.01025 | -0.0841 | 149.9024
11 | 1.5872 | 0.01082 | -0.0831 | 146.6913
11.5 | 1.6369 | 0.01148 | -0.082 | 142.5871
12 | 1.6866 | 0.01207 | -0.0809 | 139.7349
12.5 | 1.735 | 0.01274 | -0.0797 | 136.1852
13 | 1.7814 | 0.01355 | -0.0781 | 131.4686
13.5 | 1.8267 | 0.01438 | -0.0764 | 127.0306
15 | 1.9542 | 0.01701 | -0.0702 | 114.8854
15.5 | 1.9916 | 0.01801 | -0.0674 | 110.583
16 | 2.0231 | 0.0191 | -0.0637 | 105.9215
16.5 | 2.0368 | 0.0203 | -0.057 | 100.335
17 | 2.0499 | 0.02193 | -0.0512 | 93.4747
17.5 | 2.062 | 0.02394 | -0.0461 | 86.132
18 | 2.0681 | 0.02667 | -0.0413 | 77.5441
18.5 | 2.0715 | 0.02998 | -0.0373 | 69.0961
19 | 2.0693 | 0.03422 | -0.0342 | 60.4705
19.5 | 2.0619 | 0.03954 | -0.0322 | 52.1472
20 | 2.048 | 0.04632 | -0.0318 | 44.2142

## 141. Re 18M Mach 0.25 (1)
BIGFOIL.COM POLAR EXPORT
s2046
S2046 |  |  |  | Cl Max: | 1.334 | at alpha= | 9.5 | deg
JavaFoil+Calcfoil stall+Eppler ext transition |  |  |  | L/D Max: | 175.977 | at alpha= | 7 | deg
Re: | 18000000 |  |  | Cd Min: | 0.00443 | at alpha= | -2 | deg
Mach: | 0.25 |  |  | Cl=0 at alpha= | -3.459 | deg
|  |  |  | @ Cl=0.1, Cd= | 0.00447
|  |  |  | @ Cl=0.4, Cd= | 0.0044833
|  |  |  | @ Cl=0.6, Cd= | 0.0045493
alpha (deg) | Cl | Cd | Cm | Cl/Cd
-14.5 | -0.27 | 0.08963 | -0.05 | -3.013
-14 | -0.314 | 0.08407 | -0.051 | -3.731
-13.5 | -0.353 | 0.07808 | -0.052 | -4.519
-13 | -0.387 | 0.07279 | -0.053 | -5.317
-12.5 | -0.417 | 0.06733 | -0.055 | -6.188
-12 | -0.442 | 0.06073 | -0.057 | -7.28
-11.5 | -0.463 | 0.0533 | -0.06 | -8.691
-11 | -0.484 | 0.0417 | -0.065 | -11.619
-10.5 | -0.516 | 0.02273 | -0.074 | -22.698
-10 | -0.531 | 0.01518 | -0.079 | -34.994
-9.5 | -0.555 | 0.0056 | -0.085 | -99.145
-9 | -0.536 | 0.00538 | -0.085 | -99.598
-8.5 | -0.509 | 0.00519 | -0.085 | -98.06
-8 | -0.476 | 0.00501 | -0.086 | -94.947
-7.5 | -0.437 | 0.00491 | -0.086 | -89.123
-7 | -0.393 | 0.00478 | -0.086 | -82.229
-6.5 | -0.345 | 0.00469 | -0.086 | -73.636
-6 | -0.294 | 0.00462 | -0.086 | -63.505
-5.5 | -0.239 | 0.00457 | -0.087 | -52.313
-5 | -0.183 | 0.00454 | -0.087 | -40.228
-4.5 | -0.124 | 0.00453 | -0.087 | -27.45
-4 | -0.065 | 0.0045 | -0.087 | -14.481
-3.5 | -0.005 | 0.00448 | -0.087 | -1.136
-3 | 0.056 | 0.00447 | -0.088 | 12.458
-2.5 | 0.116 | 0.00447 | -0.088 | 26.054
-2 | 0.177 | 0.00443 | -0.088 | 39.94
-1.5 | 0.238 | 0.00447 | -0.088 | 53.155
-1 | 0.299 | 0.00446 | -0.088 | 66.938
-0.5 | 0.359 | 0.00449 | -0.089 | 80.047
0 | 0.42 | 0.00448 | -0.089 | 93.785
0.5 | 0.48 | 0.00447 | -0.089 | 107.512
1 | 0.541 | 0.00451 | -0.089 | 120.017
1.5 | 0.601 | 0.00455 | -0.089 | 132.185
2 | 0.662 | 0.00465 | -0.089 | 142.291
2.5 | 0.722 | 0.00484 | -0.09 | 149.325
3 | 0.779 | 0.00509 | -0.09 | 153.197
3.5 | 0.838 | 0.00527 | -0.09 | 158.904
4 | 0.896 | 0.00546 | -0.09 | 163.883
4.5 | 0.952 | 0.00566 | -0.09 | 168.271
5 | 1.008 | 0.00588 | -0.09 | 171.334
5.5 | 1.063 | 0.00612 | -0.09 | 173.716
6 | 1.114 | 0.00636 | -0.09 | 175.267
6.5 | 1.163 | 0.00662 | -0.091 | 175.585
7 | 1.208 | 0.00687 | -0.091 | 175.977
7.5 | 1.25 | 0.00716 | -0.091 | 174.634
8 | 1.288 | 0.00754 | -0.091 | 170.87
8.5 | 1.313 | 0.00795 | -0.091 | 165.054
9 | 1.329 | 0.00839 | -0.091 | 158.275
9.5 | 1.334 | 0.0089 | -0.091 | 149.911
10 | 1.33 | 0.00946 | -0.091 | 140.6
10.5 | 1.313 | 0.01029 | -0.091 | 127.637
11 | 1.285 | 0.01573 | -0.091 | 81.664
11.5 | 1.231 | 0.01329 | -0.091 | 92.639
12 | 1.16 | 0.01836 | -0.089 | 63.208
12.5 | 1.065 | 0.02365 | -0.086 | 45.057
13 | 0.933 | 0.04211 | -0.079 | 22.148
13.5 | 0.807 | 0.06931 | -0.069 | 11.651
14 | 0.708 | 0.08782 | -0.061 | 8.057
14.5 | 0.616 | 0.09918 | -0.057 | 6.21

## 142. Re 18M Mach 0.25 (2)
BIGFOIL.COM POLAR EXPORT
s2046
S2046 |  |  |  | Cl Max: | 2.0087 | at alpha= | 16.5 | deg
XFOIL ncrit=9 |  |  |  | L/D Max: | 157.147 | at alpha= | 7 | deg
Re: | 18000000 |  |  | Cd Min: | 0.22014 | at alpha= | -19 | deg
Mach: | 0.25 |  |  | Cl=0 at alpha= | -3.3544 | deg
|  |  |  | @ Cl=0.1, Cd= | 0.0047824
|  |  |  | @ Cl=0.4, Cd= | 0.0049654
|  |  |  | @ Cl=0.6, Cd= | 0.0052
alpha (deg) | Cl | Cd | Cm | Cl/Cd
-19 | -0.7034 | 0.22014 | 0.0357 | -3.1952
-18.5 | -0.687 | 0.21367 | 0.0319 | -3.2152
-18 | -0.6688 | 0.20796 | 0.0284 | -3.216
-17.5 | -0.7363 | 0.17277 | 0.0128 | -4.2617
-16 | -0.8016 | 0.13017 | -0.0106 | -6.1581
-15 | -1.1509 | 0.05827 | -0.0648 | -19.7512
-14.5 | -1.2125 | 0.03767 | -0.0835 | -32.1874
-14 | -1.2379 | 0.02663 | -0.0971 | -46.4852
-13.5 | -1.2175 | 0.0198 | -0.1007 | -61.4899
-13 | -1.1614 | 0.01628 | -0.1025 | -71.3391
-12 | -1.0363 | 0.01235 | -0.1031 | -83.9109
-11.5 | -0.9803 | 0.01131 | -0.1013 | -86.6755
-11 | -0.9231 | 0.0103 | -0.0997 | -89.6214
-10.5 | -0.8631 | 0.00946 | -0.0987 | -91.2368
-10 | -0.803 | 0.00853 | -0.0978 | -94.1383
-9.5 | -0.7426 | 0.00769 | -0.097 | -96.567
-9 | -0.6817 | 0.00709 | -0.0963 | -96.1495
-8.5 | -0.6206 | 0.00669 | -0.0957 | -92.7653
-8 | -0.5597 | 0.00639 | -0.0952 | -87.59
-7.5 | -0.4989 | 0.00615 | -0.0947 | -81.122
-7 | -0.4383 | 0.00595 | -0.0943 | -73.6639
-6.5 | -0.3778 | 0.00575 | -0.094 | -65.7043
-6 | -0.3174 | 0.00555 | -0.0938 | -57.1892
-5.5 | -0.2571 | 0.00533 | -0.0936 | -48.2364
-5 | -0.1969 | 0.00515 | -0.0935 | -38.233
-4.5 | -0.1368 | 0.00503 | -0.0934 | -27.1968
-3.5 | -0.0173 | 0.00491 | -0.0932 | -3.5234
-3 | 0.0421 | 0.00489 | -0.0932 | 8.6094
-2.5 | 0.1013 | 0.00478 | -0.0932 | 21.1925
-2 | 0.1605 | 0.0048 | -0.0932 | 33.4375
-1.5 | 0.2196 | 0.00481 | -0.0932 | 45.6549
-1 | 0.2787 | 0.00486 | -0.0932 | 57.3457
-0.5 | 0.3376 | 0.00491 | -0.0932 | 68.7576
0 | 0.3965 | 0.00496 | -0.0932 | 79.9395
0.5 | 0.4552 | 0.00505 | -0.0932 | 90.1386
1.5 | 0.5726 | 0.00512 | -0.0933 | 111.8359
2 | 0.6308 | 0.00529 | -0.0932 | 119.2439
3 | 0.7469 | 0.00569 | -0.0928 | 131.2654
3.5 | 0.805 | 0.00593 | -0.0925 | 135.7504
4 | 0.8632 | 0.00614 | -0.0922 | 140.5863
4.5 | 0.9214 | 0.00636 | -0.0919 | 144.8742
5 | 0.9797 | 0.00659 | -0.0915 | 148.6646
5.5 | 1.038 | 0.00682 | -0.0911 | 152.1994
6 | 1.0959 | 0.00711 | -0.0905 | 154.135
6.5 | 1.1536 | 0.00743 | -0.0899 | 155.2624
7 | 1.2116 | 0.00771 | -0.0892 | 157.1466
7.5 | 1.2689 | 0.00809 | -0.0884 | 156.848
8 | 1.326 | 0.00849 | -0.0874 | 156.1837
8.5 | 1.3827 | 0.00894 | -0.0864 | 154.6644
9 | 1.4384 | 0.00949 | -0.0851 | 151.5701
10.5 | 1.6011 | 0.01114 | -0.0798 | 143.7253
11 | 1.6557 | 0.01181 | -0.078 | 140.1948
11.5 | 1.7088 | 0.01259 | -0.0759 | 135.7268
12 | 1.7599 | 0.01353 | -0.0734 | 130.0739
12.5 | 1.81 | 0.01449 | -0.0707 | 124.9137
13 | 1.8588 | 0.01548 | -0.0677 | 120.0775
13.5 | 1.9048 | 0.01659 | -0.0643 | 114.8162
14 | 1.9462 | 0.01786 | -0.0602 | 108.9698
14.5 | 1.9771 | 0.01928 | -0.0545 | 102.5467
15 | 1.9901 | 0.0209 | -0.0464 | 95.2201
15.5 | 2.0009 | 0.02316 | -0.0394 | 86.3946
16 | 2.0082 | 0.0261 | -0.0333 | 76.9425
16.5 | 2.0087 | 0.03005 | -0.0283 | 66.8453
17 | 2.0015 | 0.03528 | -0.0246 | 56.7319
17.5 | 1.987 | 0.04207 | -0.023 | 47.2308
18 | 1.961 | 0.05127 | -0.0241 | 38.2485
18.5 | 1.929 | 0.06278 | -0.0283 | 30.7263
19 | 1.882 | 0.0781 | -0.0364 | 24.0973
19.5 | 1.8263 | 0.09623 | -0.0474 | 18.9785
20 | 1.7537 | 0.11821 | -0.0619 | 14.8355

## 143. Re 18M Mach 0.50 (1)
BIGFOIL.COM POLAR EXPORT
s2046
S2046 |  |  |  | Cl Max: | 1.259 | at alpha= | 7 | deg
JavaFoil+Calcfoil stall+Eppler ext transition |  |  |  | L/D Max: | 172.986 | at alpha= | 5 | deg
Re: | 18000000 |  |  | Cd Min: | 0.0045 | at alpha= | -1.5 | deg
Mach: | 0.5 |  |  | Cl=0 at alpha= | -3.4559 | deg
|  |  |  | @ Cl=0.1, Cd= | 0.0045488
|  |  |  | @ Cl=0.4, Cd= | 0.0046174
|  |  |  | @ Cl=0.6, Cd= | 0.0046071
alpha (deg) | Cl | Cd | Cm | Cl/Cd
-20 | -0.918 | 0.18133 | -0.054 | -5.061
-19.5 | -0.891 | 0.15826 | -0.055 | -5.633
-19 | -0.864 | 0.15253 | -0.055 | -5.665
-18.5 | -0.836 | 0.14685 | -0.054 | -5.695
-18 | -0.808 | 0.14294 | -0.054 | -5.654
-17.5 | -0.78 | 0.13895 | -0.053 | -5.612
-17 | -0.751 | 0.13521 | -0.052 | -5.556
-16.5 | -0.724 | 0.13108 | -0.052 | -5.521
-16 | -0.696 | 0.12723 | -0.052 | -5.471
-15.5 | -0.669 | 0.12298 | -0.052 | -5.437
-15 | -0.642 | 0.10788 | -0.053 | -5.953
-14.5 | -0.616 | 0.09871 | -0.054 | -6.239
-14 | -0.588 | 0.09374 | -0.054 | -6.271
-13.5 | -0.559 | 0.08987 | -0.053 | -6.222
-13 | -0.531 | 0.08676 | -0.052 | -6.117
-12.5 | -0.502 | 0.08349 | -0.05 | -6.012
-12 | -0.474 | 0.07803 | -0.05 | -6.078
-11.5 | -0.447 | 0.07304 | -0.05 | -6.115
-11 | -0.419 | 0.07499 | -0.05 | -5.587
-10.5 | -0.391 | 0.06907 | -0.051 | -5.666
-10 | -0.365 | 0.06198 | -0.053 | -5.883
-9.5 | -0.338 | 0.05558 | -0.057 | -6.089
-9 | -0.313 | 0.04874 | -0.061 | -6.422
-8.5 | -0.279 | 0.05915 | -0.045 | -4.716
-8 | -0.254 | 0.04801 | -0.056 | -5.291
-7.5 | -0.238 | 0.02982 | -0.075 | -7.987
-7 | -0.243 | 0.00538 | -0.096 | -45.212
-6.5 | -0.27 | 0.00519 | -0.096 | -51.984
-6 | -0.292 | 0.00506 | -0.097 | -57.79
-5.5 | -0.253 | 0.00486 | -0.097 | -51.919
-5 | -0.198 | 0.00477 | -0.097 | -41.513
-4.5 | -0.137 | 0.00471 | -0.097 | -29.064
-4 | -0.072 | 0.00469 | -0.098 | -15.411
-3.5 | -0.006 | 0.00459 | -0.098 | -1.234
-3 | 0.062 | 0.00456 | -0.098 | 13.647
-2.5 | 0.13 | 0.00454 | -0.098 | 28.634
-2 | 0.198 | 0.00454 | -0.098 | 43.634
-1.5 | 0.266 | 0.0045 | -0.099 | 59.158
-1 | 0.334 | 0.00453 | -0.099 | 73.695
-0.5 | 0.402 | 0.00462 | -0.099 | 86.956
0 | 0.469 | 0.00464 | -0.099 | 101.137
0.5 | 0.537 | 0.00457 | -0.099 | 117.57
1 | 0.605 | 0.00461 | -0.1 | 131.07
1.5 | 0.672 | 0.00468 | -0.1 | 143.618
2 | 0.74 | 0.00483 | -0.1 | 153.148
2.5 | 0.807 | 0.00507 | -0.1 | 159.372
3 | 0.87 | 0.00536 | -0.1 | 162.266
3.5 | 0.934 | 0.00562 | -0.1 | 166.195
4 | 0.996 | 0.00585 | -0.101 | 170.456
4.5 | 1.057 | 0.00613 | -0.101 | 172.475
5 | 1.115 | 0.00644 | -0.101 | 172.986
5.5 | 1.169 | 0.00678 | -0.101 | 172.337
6 | 1.214 | 0.00716 | -0.101 | 169.515
6.5 | 1.246 | 0.00759 | -0.101 | 164.083
7 | 1.259 | 0.0082 | -0.101 | 153.55
7.5 | 1.236 | 0.00893 | -0.102 | 138.404
8 | 1.106 | 0.01013 | -0.102 | 109.201
8.5 | 0.704 | 0.03584 | -0.084 | 19.653
9 | 0.675 | 0.06791 | -0.051 | 9.946
9.5 | 0.789 | 0.02975 | -0.09 | 26.535
10 | 0.743 | 0.0623 | -0.067 | 11.934
10.5 | 0.766 | 0.06951 | -0.064 | 11.014
11 | 0.784 | 0.0734 | -0.057 | 10.684
11.5 | 0.816 | 0.07468 | -0.063 | 10.932
12 | 0.854 | 0.07373 | -0.069 | 11.578

## 144. Re 18M Mach 0.50 (2)
BIGFOIL.COM POLAR EXPORT
s2046
S2046 |  |  |  | Cl Max: | 1.5987 | at alpha= | 9 | deg
XFOIL ncrit=9 |  |  |  | L/D Max: | 160.887 | at alpha= | 6.5 | deg
Re: | 18000000 |  |  | Cd Min: | 0.01934 | at alpha= | 9 | deg
Mach: | 0.5 |  |  | Cl=0 at alpha= | -99 | deg
|  |  |  | @ Cl=0.1, Cd= | 0.00502
|  |  |  | @ Cl=0.4, Cd= | 0.00502
|  |  |  | @ Cl=0.6, Cd= | 0.0051979
alpha (deg) | Cl | Cd | Cm | Cl/Cd
0 | 0.4482 | 0.00502 | -0.1036 | 89.2829
0.5 | 0.5151 | 0.00513 | -0.1034 | 100.4094
1 | 0.5822 | 0.00519 | -0.1033 | 112.1773
1.5 | 0.65 | 0.00522 | -0.1031 | 124.5211
2 | 0.7169 | 0.00543 | -0.1026 | 132.0258
2.5 | 0.7836 | 0.00572 | -0.1019 | 136.993
3 | 0.8504 | 0.00603 | -0.1011 | 141.0282
3.5 | 0.9186 | 0.0063 | -0.1002 | 145.8095
4 | 0.9871 | 0.0066 | -0.099 | 149.5606
4.5 | 1.0565 | 0.00689 | -0.0977 | 153.3382
5 | 1.1266 | 0.00721 | -0.0961 | 156.2552
5.5 | 1.1976 | 0.00754 | -0.0942 | 158.8329
6 | 1.269 | 0.00795 | -0.0919 | 159.6226
6.5 | 1.3418 | 0.00834 | -0.0893 | 160.8873
7 | 1.415 | 0.00882 | -0.0862 | 160.4308
7.5 | 1.4883 | 0.00945 | -0.0824 | 157.4921
8 | 1.5632 | 0.01018 | -0.0776 | 153.556
8.5 | 1.5978 | 0.01416 | -0.066 | 112.839
9 | 1.5987 | 0.01934 | -0.0542 | 82.6629

## 145. Re 20M Mach 0.00 (1)
BIGFOIL.COM POLAR EXPORT
s2046
S2046 |  |  |  | Cl Max: | 1.37 | at alpha= | 11 | deg
JavaFoil+Calcfoil stall+Eppler ext transition |  |  |  | L/D Max: | 179.751 | at alpha= | 7 | deg
Re: | 20000000 |  |  | Cd Min: | 0.00439 | at alpha= | -2 | deg
Mach: | 0 |  |  | Cl=0 at alpha= | -3.4576 | deg
|  |  |  | @ Cl=0.1, Cd= | 0.0044278
|  |  |  | @ Cl=0.4, Cd= | 0.0044362
|  |  |  | @ Cl=0.6, Cd= | 0.0045575
alpha (deg) | Cl | Cd | Cm | Cl/Cd
-15.5 | -0.543 | 0.08986 | -0.052 | -6.041
-15 | -0.553 | 0.08414 | -0.052 | -6.578
-14.5 | -0.562 | 0.07944 | -0.053 | -7.073
-14 | -0.57 | 0.07346 | -0.054 | -7.755
-13.5 | -0.578 | 0.06512 | -0.057 | -8.873
-13 | -0.584 | 0.05737 | -0.059 | -10.178
-12.5 | -0.592 | 0.04682 | -0.063 | -12.641
-12 | -0.607 | 0.03186 | -0.069 | -19.039
-11.5 | -0.624 | 0.01744 | -0.074 | -35.764
-11 | -0.628 | 0.01507 | -0.077 | -41.689
-10.5 | -0.64 | 0.00559 | -0.082 | -114.354
-10 | -0.616 | 0.00541 | -0.082 | -113.905
-9.5 | -0.588 | 0.00525 | -0.082 | -111.956
-9 | -0.556 | 0.0051 | -0.082 | -108.993
-8.5 | -0.52 | 0.00495 | -0.083 | -105.09
-8 | -0.479 | 0.00485 | -0.083 | -98.881
-7.5 | -0.436 | 0.00475 | -0.083 | -91.681
-7 | -0.389 | 0.00467 | -0.083 | -83.2
-6.5 | -0.339 | 0.0046 | -0.083 | -73.741
-6 | -0.287 | 0.00457 | -0.084 | -62.842
-5.5 | -0.233 | 0.00453 | -0.084 | -51.468
-5 | -0.178 | 0.0045 | -0.084 | -39.478
-4.5 | -0.121 | 0.00449 | -0.084 | -26.941
-4 | -0.063 | 0.00445 | -0.084 | -14.202
-3.5 | -0.005 | 0.00444 | -0.085 | -1.111
-3 | 0.054 | 0.00442 | -0.085 | 12.177
-2.5 | 0.113 | 0.00443 | -0.085 | 25.459
-2 | 0.172 | 0.00439 | -0.085 | 39.085
-1.5 | 0.23 | 0.00443 | -0.085 | 51.988
-1 | 0.289 | 0.00447 | -0.086 | 64.731
-0.5 | 0.348 | 0.00449 | -0.086 | 77.431
0 | 0.406 | 0.00443 | -0.086 | 91.813
0.5 | 0.465 | 0.00448 | -0.086 | 103.875
1 | 0.524 | 0.00449 | -0.086 | 116.776
1.5 | 0.582 | 0.00453 | -0.086 | 128.632
2 | 0.641 | 0.00462 | -0.087 | 138.713
2.5 | 0.699 | 0.00478 | -0.087 | 146.15
3 | 0.755 | 0.00498 | -0.087 | 151.528
3.5 | 0.812 | 0.00516 | -0.087 | 157.306
4 | 0.868 | 0.00533 | -0.087 | 162.741
4.5 | 0.923 | 0.00549 | -0.087 | 168.054
5 | 0.978 | 0.0057 | -0.087 | 171.643
5.5 | 1.032 | 0.00591 | -0.088 | 174.598
6 | 1.083 | 0.00612 | -0.088 | 176.884
6.5 | 1.132 | 0.00634 | -0.088 | 178.467
7 | 1.179 | 0.00656 | -0.088 | 179.751
7.5 | 1.223 | 0.00683 | -0.088 | 179.161
8 | 1.265 | 0.00711 | -0.088 | 177.818
8.5 | 1.297 | 0.00746 | -0.088 | 174.016
9 | 1.324 | 0.00781 | -0.088 | 169.513
9.5 | 1.345 | 0.00821 | -0.088 | 163.809
10 | 1.36 | 0.00862 | -0.088 | 157.836
10.5 | 1.368 | 0.00913 | -0.089 | 149.85
11 | 1.37 | 0.00974 | -0.089 | 140.59
11.5 | 1.365 | 0.0142 | -0.089 | 96.132
12 | 1.354 | 0.01516 | -0.089 | 89.303
12.5 | 1.325 | 0.01347 | -0.088 | 98.398
13 | 1.29 | 0.01622 | -0.088 | 79.507
13.5 | 1.244 | 0.01835 | -0.087 | 67.788
14 | 1.194 | 0.02117 | -0.085 | 56.392
14.5 | 1.137 | 0.02593 | -0.084 | 43.852
15 | 1.072 | 0.03413 | -0.081 | 31.394
15.5 | 0.998 | 0.04927 | -0.077 | 20.254
16 | 0.928 | 0.06906 | -0.071 | 13.431

## 146. Re 20M Mach 0.00 (2)
BIGFOIL.COM POLAR EXPORT
s2046
S2046 |  |  |  | Cl Max: | 2.0983 | at alpha= | 19 | deg
XFOIL ncrit=9 |  |  |  | L/D Max: | 159.472 | at alpha= | 8 | deg
Re: | 20000000 |  |  | Cd Min: | 0.03322 | at alpha= | 19.5 | deg
Mach: | 0 |  |  | Cl=0 at alpha= | -3.3664 | deg
|  |  |  | @ Cl=0.1, Cd= | 0.0047707
|  |  |  | @ Cl=0.4, Cd= | 0.0049814
|  |  |  | @ Cl=0.6, Cd= | 0.005226
alpha (deg) | Cl | Cd | Cm | Cl/Cd
-20 | -1.6839 | 0.02939 | -0.0843 | -57.295
-19.5 | -1.6877 | 0.02337 | -0.0901 | -72.2165
-19 | -1.6568 | 0.02118 | -0.0906 | -78.2247
-18.5 | -1.6223 | 0.01952 | -0.09 | -83.1096
-18 | -1.5836 | 0.01816 | -0.0893 | -87.2026
-17.5 | -1.5419 | 0.01699 | -0.0886 | -90.7534
-17 | -1.4981 | 0.01592 | -0.0879 | -94.1018
-16.5 | -1.4529 | 0.01494 | -0.0872 | -97.249
-16 | -1.4061 | 0.01408 | -0.0865 | -99.8651
-15.5 | -1.3587 | 0.01327 | -0.0858 | -102.3888
-15 | -1.3058 | 0.01248 | -0.0862 | -104.6314
-14.5 | -1.2492 | 0.01174 | -0.0872 | -106.4055
-14 | -1.1918 | 0.01105 | -0.0882 | -107.8552
-13.5 | -1.1328 | 0.01037 | -0.0895 | -109.2382
-13 | -1.0754 | 0.00979 | -0.0903 | -109.8468
-12.5 | -1.0218 | 0.00926 | -0.0902 | -110.3456
-12 | -0.9698 | 0.00882 | -0.0897 | -109.9546
-11.5 | -0.9168 | 0.00843 | -0.0893 | -108.7544
-11 | -0.8623 | 0.008 | -0.0892 | -107.7875
-10 | -0.7518 | 0.00704 | -0.0892 | -106.7898
-9.5 | -0.6958 | 0.00667 | -0.0893 | -104.3178
-9 | -0.6399 | 0.00641 | -0.0893 | -99.8284
-8.5 | -0.5837 | 0.00618 | -0.0893 | -94.4498
-8 | -0.5273 | 0.00598 | -0.0894 | -88.1773
-7.5 | -0.4708 | 0.00581 | -0.0894 | -81.0327
-7 | -0.4142 | 0.00566 | -0.0895 | -73.1802
-6.5 | -0.3574 | 0.00551 | -0.0895 | -64.8639
-6 | -0.3005 | 0.00536 | -0.0896 | -56.0634
-5.5 | -0.2434 | 0.00518 | -0.0897 | -46.9884
-5 | -0.1863 | 0.00504 | -0.0898 | -36.9643
-3.5 | -0.0152 | 0.00489 | -0.09 | -3.1084
-3 | 0.0417 | 0.00484 | -0.0901 | 8.6157
-2.5 | 0.0986 | 0.00477 | -0.0902 | 20.6709
-2 | 0.1555 | 0.0048 | -0.0902 | 32.3958
-1.5 | 0.2125 | 0.00479 | -0.0903 | 44.3633
-1 | 0.2693 | 0.00484 | -0.0904 | 55.6405
-0.5 | 0.3261 | 0.00489 | -0.0904 | 66.6871
0 | 0.3827 | 0.00496 | -0.0904 | 77.1573
0.5 | 0.4393 | 0.00503 | -0.0905 | 87.336
1 | 0.4959 | 0.00504 | -0.0906 | 98.3929
1.5 | 0.5524 | 0.00509 | -0.0906 | 108.5265
2 | 0.6084 | 0.00525 | -0.0906 | 115.8857
2.5 | 0.6643 | 0.00542 | -0.0905 | 122.5646
3 | 0.7201 | 0.00558 | -0.0904 | 129.0502
3.5 | 0.7757 | 0.00578 | -0.0903 | 134.2042
4 | 0.8314 | 0.00597 | -0.0902 | 139.263
4.5 | 0.887 | 0.00616 | -0.0901 | 143.9935
5 | 0.9426 | 0.00634 | -0.09 | 148.6751
5.5 | 0.9978 | 0.00657 | -0.0898 | 151.8721
6 | 1.0525 | 0.00684 | -0.0895 | 153.8743
6.5 | 1.1072 | 0.00709 | -0.0893 | 156.1636
7 | 1.1617 | 0.00735 | -0.089 | 158.0544
7.5 | 1.2156 | 0.00765 | -0.0887 | 158.902
8 | 1.2694 | 0.00796 | -0.0884 | 159.4724
8.5 | 1.3223 | 0.00833 | -0.0879 | 158.7395
9 | 1.3747 | 0.00874 | -0.0874 | 157.2883
9.5 | 1.4265 | 0.00916 | -0.0868 | 155.7314
10 | 1.4757 | 0.00941 | -0.0857 | 156.8225
10.5 | 1.5265 | 0.00994 | -0.0849 | 153.5714
11 | 1.5769 | 0.01048 | -0.0842 | 150.4676
11.5 | 1.6262 | 0.0111 | -0.0833 | 146.5045
12 | 1.6754 | 0.01165 | -0.0824 | 143.8112
12.5 | 1.7237 | 0.01225 | -0.0814 | 140.7102
13 | 1.7702 | 0.01297 | -0.0801 | 136.4842
13.5 | 1.8155 | 0.01375 | -0.0787 | 132.0364
14 | 1.8596 | 0.01454 | -0.0772 | 127.8955
14.5 | 1.903 | 0.01531 | -0.0755 | 124.2978
15 | 1.9444 | 0.01614 | -0.0736 | 120.4709
15.5 | 1.9836 | 0.01702 | -0.0715 | 116.5452
16 | 2.0198 | 0.01797 | -0.0688 | 112.3984
16.5 | 2.0495 | 0.01901 | -0.0652 | 107.8117
17 | 2.0626 | 0.02015 | -0.0587 | 102.3623
17.5 | 2.077 | 0.02163 | -0.0533 | 96.024
18 | 2.0877 | 0.02363 | -0.0483 | 88.3496
18.5 | 2.0949 | 0.02614 | -0.0437 | 80.1415
19 | 2.0983 | 0.02929 | -0.0398 | 71.6388
19.5 | 2.0974 | 0.03322 | -0.0366 | 63.1367

## 147. Re 20M Mach 0.10 (1)
BIGFOIL.COM POLAR EXPORT
s2046
S2046 |  |  |  | Cl Max: | 1.363 | at alpha= | 10.5 | deg
JavaFoil+Calcfoil stall+Eppler ext transition |  |  |  | L/D Max: | 179.621 | at alpha= | 7 | deg
Re: | 20000000 |  |  | Cd Min: | 0.00439 | at alpha= | -2 | deg
Mach: | 0.1 |  |  | Cl=0 at alpha= | -3.4576 | deg
|  |  |  | @ Cl=0.1, Cd= | 0.00443
|  |  |  | @ Cl=0.4, Cd= | 0.0044392
|  |  |  | @ Cl=0.6, Cd= | 0.0045554
alpha (deg) | Cl | Cd | Cm | Cl/Cd
-15.5 | -0.508 | 0.09176 | -0.051 | -5.537
-15 | -0.522 | 0.0861 | -0.052 | -6.058
-14.5 | -0.533 | 0.08103 | -0.053 | -6.581
-14 | -0.544 | 0.07482 | -0.054 | -7.273
-13.5 | -0.554 | 0.0681 | -0.056 | -8.13
-13 | -0.562 | 0.06088 | -0.058 | -9.226
-12.5 | -0.569 | 0.0521 | -0.061 | -10.929
-12 | -0.583 | 0.03845 | -0.066 | -15.149
-11.5 | -0.602 | 0.02062 | -0.073 | -29.205
-11 | -0.612 | 0.01587 | -0.077 | -38.551
-10.5 | -0.633 | 0.00566 | -0.082 | -111.887
-10 | -0.611 | 0.00547 | -0.082 | -111.847
-9.5 | -0.585 | 0.00529 | -0.083 | -110.627
-9 | -0.554 | 0.00512 | -0.083 | -108.334
-8.5 | -0.519 | 0.00499 | -0.083 | -104.063
-8 | -0.48 | 0.00487 | -0.083 | -98.513
-7.5 | -0.436 | 0.00477 | -0.083 | -91.503
-7 | -0.39 | 0.00468 | -0.084 | -83.195
-6.5 | -0.34 | 0.00461 | -0.084 | -73.81
-6 | -0.288 | 0.00458 | -0.084 | -62.941
-5.5 | -0.234 | 0.00454 | -0.084 | -51.584
-5 | -0.178 | 0.0045 | -0.085 | -39.603
-4.5 | -0.121 | 0.0045 | -0.085 | -26.972
-4 | -0.063 | 0.00445 | -0.085 | -14.265
-3.5 | -0.005 | 0.00445 | -0.085 | -1.115
-3 | 0.054 | 0.00443 | -0.085 | 12.233
-2.5 | 0.113 | 0.00443 | -0.085 | 25.574
-2 | 0.172 | 0.00439 | -0.086 | 39.264
-1.5 | 0.231 | 0.00443 | -0.086 | 52.228
-1 | 0.291 | 0.00447 | -0.086 | 65.03
-0.5 | 0.35 | 0.00449 | -0.086 | 77.785
0 | 0.409 | 0.00443 | -0.086 | 92.223
0.5 | 0.467 | 0.00446 | -0.087 | 104.861
1 | 0.526 | 0.00449 | -0.087 | 117.29
1.5 | 0.585 | 0.00453 | -0.087 | 129.152
2 | 0.644 | 0.00463 | -0.087 | 139.246
2.5 | 0.703 | 0.00479 | -0.087 | 146.667
3 | 0.759 | 0.00499 | -0.087 | 152.004
3.5 | 0.816 | 0.00517 | -0.087 | 157.708
4 | 0.872 | 0.00535 | -0.088 | 163.139
4.5 | 0.928 | 0.00551 | -0.088 | 168.393
5 | 0.983 | 0.00572 | -0.088 | 171.907
5.5 | 1.037 | 0.00593 | -0.088 | 174.77
6 | 1.088 | 0.00615 | -0.088 | 177.021
6.5 | 1.137 | 0.00637 | -0.088 | 178.392
7 | 1.184 | 0.00659 | -0.088 | 179.621
7.5 | 1.228 | 0.00686 | -0.088 | 178.862
8 | 1.268 | 0.00716 | -0.089 | 177.208
8.5 | 1.3 | 0.00751 | -0.089 | 173.247
9 | 1.326 | 0.00788 | -0.089 | 168.292
9.5 | 1.345 | 0.00829 | -0.089 | 162.235
10 | 1.358 | 0.00871 | -0.089 | 155.849
10.5 | 1.363 | 0.00923 | -0.089 | 147.67
11 | 1.362 | 0.00992 | -0.089 | 137.293
11.5 | 1.353 | 0.01454 | -0.089 | 93.026
12 | 1.338 | 0.01562 | -0.089 | 85.646
12.5 | 1.3 | 0.01396 | -0.088 | 93.123
13 | 1.254 | 0.01716 | -0.087 | 73.094
13.5 | 1.205 | 0.01953 | -0.086 | 61.699
14 | 1.147 | 0.02327 | -0.085 | 49.3
14.5 | 1.077 | 0.03093 | -0.082 | 34.833
15 | 0.998 | 0.04502 | -0.078 | 22.163
15.5 | 0.921 | 0.06447 | -0.072 | 14.288

## 148. Re 20M Mach 0.10 (2)
BIGFOIL.COM POLAR EXPORT
s2046
S2046 |  |  |  | Cl Max: | 2.0812 | at alpha= | 18.5 | deg
XFOIL ncrit=9 |  |  |  | L/D Max: | 159.576 | at alpha= | 8 | deg
Re: | 20000000 |  |  | Cd Min: | 0.06002 | at alpha= | -20 | deg
Mach: | 0.1 |  |  | Cl=0 at alpha= | -3.3639 | deg
|  |  |  | @ Cl=0.1, Cd= | 0.0047705
|  |  |  | @ Cl=0.4, Cd= | 0.0049787
|  |  |  | @ Cl=0.6, Cd= | 0.0052265
alpha (deg) | Cl | Cd | Cm | Cl/Cd
-20 | -1.5086 | 0.06002 | -0.0618 | -25.135
-19.5 | -1.6151 | 0.037 | -0.0811 | -43.6514
-19 | -1.6282 | 0.02863 | -0.0886 | -56.8704
-18.5 | -1.6286 | 0.02289 | -0.0937 | -71.149
-18 | -1.596 | 0.02062 | -0.0936 | -77.4006
-17.5 | -1.5588 | 0.01878 | -0.0928 | -83.0032
-17 | -1.5168 | 0.01735 | -0.0919 | -87.4236
-16.5 | -1.472 | 0.01613 | -0.0909 | -91.2585
-16 | -1.425 | 0.01508 | -0.09 | -94.496
-15.5 | -1.377 | 0.01412 | -0.0891 | -97.5212
-15 | -1.3245 | 0.01321 | -0.0889 | -100.265
-14.5 | -1.2666 | 0.01236 | -0.0897 | -102.4757
-14 | -1.208 | 0.01158 | -0.0905 | -104.3178
-13.5 | -1.1479 | 0.01081 | -0.0916 | -106.1887
-13 | -1.0887 | 0.01016 | -0.0924 | -107.1555
-12.5 | -1.0337 | 0.00958 | -0.0922 | -107.9019
-12 | -0.9808 | 0.00909 | -0.0915 | -107.8988
-11.5 | -0.9271 | 0.00865 | -0.0909 | -107.1792
-11 | -0.8717 | 0.00819 | -0.0906 | -106.4347
-10.5 | -0.8157 | 0.00775 | -0.0905 | -105.2516
-10 | -0.7593 | 0.00724 | -0.0904 | -104.8757
-9.5 | -0.7028 | 0.00677 | -0.0904 | -103.8109
-9 | -0.6461 | 0.00647 | -0.0903 | -99.8609
-8.5 | -0.5892 | 0.00623 | -0.0903 | -94.5746
-8 | -0.5322 | 0.00602 | -0.0902 | -88.4053
-7.5 | -0.4751 | 0.00585 | -0.0902 | -81.2137
-7 | -0.4179 | 0.00569 | -0.0902 | -73.4446
-6.5 | -0.3606 | 0.00553 | -0.0902 | -65.208
-6 | -0.3031 | 0.00538 | -0.0902 | -56.3383
-5.5 | -0.2455 | 0.0052 | -0.0903 | -47.2115
-5 | -0.188 | 0.00505 | -0.0904 | -37.2277
-4.5 | -0.1304 | 0.00498 | -0.0904 | -26.1847
-4 | -0.0729 | 0.00493 | -0.0905 | -14.787
-3.5 | -0.0156 | 0.00489 | -0.0905 | -3.1902
-2.5 | 0.099 | 0.00477 | -0.0906 | 20.7547
-2 | 0.1562 | 0.0048 | -0.0907 | 32.5417
-1.5 | 0.2136 | 0.00479 | -0.0908 | 44.5929
-1 | 0.2708 | 0.00484 | -0.0908 | 55.9504
0 | 0.3848 | 0.00496 | -0.0909 | 77.5806
0.5 | 0.4418 | 0.00503 | -0.0909 | 87.833
1 | 0.4987 | 0.00504 | -0.091 | 98.9484
1.5 | 0.5555 | 0.0051 | -0.091 | 108.9216
2 | 0.6118 | 0.00526 | -0.091 | 116.3118
2.5 | 0.6681 | 0.00543 | -0.0909 | 123.0387
3 | 0.7242 | 0.00559 | -0.0908 | 129.5528
3.5 | 0.7802 | 0.0058 | -0.0907 | 134.5172
4 | 0.8364 | 0.00598 | -0.0905 | 139.8662
4.5 | 0.8923 | 0.00618 | -0.0904 | 144.3851
5 | 0.9484 | 0.00637 | -0.0902 | 148.8854
5.5 | 1.004 | 0.00659 | -0.09 | 152.352
6 | 1.0593 | 0.00687 | -0.0897 | 154.1921
6.5 | 1.1144 | 0.00713 | -0.0894 | 156.2973
7 | 1.1694 | 0.00739 | -0.0891 | 158.2409
7.5 | 1.2239 | 0.00771 | -0.0887 | 158.7419
8 | 1.2782 | 0.00801 | -0.0883 | 159.5755
8.5 | 1.3318 | 0.00839 | -0.0878 | 158.7366
9 | 1.3847 | 0.00882 | -0.0871 | 156.9955
9.5 | 1.437 | 0.00927 | -0.0864 | 155.0162
10 | 1.4866 | 0.00956 | -0.0851 | 155.5021
10.5 | 1.5383 | 0.01007 | -0.0843 | 152.7607
11 | 1.5889 | 0.01067 | -0.0834 | 148.9128
11.5 | 1.6391 | 0.01127 | -0.0823 | 145.4392
12 | 1.6889 | 0.01185 | -0.0813 | 142.5232
12.5 | 1.7373 | 0.01254 | -0.08 | 138.5407
13 | 1.784 | 0.01333 | -0.0785 | 133.8335
13.5 | 1.8298 | 0.01414 | -0.0769 | 129.4059
14 | 1.8748 | 0.01491 | -0.0751 | 125.7411
14.5 | 1.9182 | 0.01574 | -0.0732 | 121.8679
15 | 1.9593 | 0.01664 | -0.0709 | 117.7464
15.5 | 1.9975 | 0.01762 | -0.0682 | 113.3655
16 | 2.0313 | 0.01872 | -0.0649 | 108.5096
16.5 | 2.0467 | 0.01988 | -0.0584 | 102.9527
17 | 2.0587 | 0.02148 | -0.0522 | 95.8426
17.5 | 2.0705 | 0.02343 | -0.0469 | 88.3696
18 | 2.077 | 0.02605 | -0.042 | 79.7313
18.5 | 2.0812 | 0.02921 | -0.0379 | 71.2496
19 | 2.079 | 0.03335 | -0.0345 | 62.3388

## 149. Re 20M Mach 0.25 (1)
BIGFOIL.COM POLAR EXPORT
s2046
S2046 |  |  |  | Cl Max: | 1.334 | at alpha= | 9.5 | deg
JavaFoil+Calcfoil stall+Eppler ext transition |  |  |  | L/D Max: | 178.227 | at alpha= | 7 | deg
Re: | 20000000 |  |  | Cd Min: | 0.0044 | at alpha= | -2 | deg
Mach: | 0.25 |  |  | Cl=0 at alpha= | -3.459 | deg
|  |  |  | @ Cl=0.1, Cd= | 0.00444
|  |  |  | @ Cl=0.4, Cd= | 0.0044597
|  |  |  | @ Cl=0.6, Cd= | 0.0045592
alpha (deg) | Cl | Cd | Cm | Cl/Cd
-14.5 | -0.27 | 0.08892 | -0.05 | -3.039
-14 | -0.314 | 0.08315 | -0.051 | -3.776
-13.5 | -0.353 | 0.07762 | -0.052 | -4.548
-13 | -0.388 | 0.0719 | -0.054 | -5.39
-12.5 | -0.418 | 0.06593 | -0.055 | -6.335
-12 | -0.443 | 0.05942 | -0.058 | -7.458
-11.5 | -0.465 | 0.05109 | -0.061 | -9.11
-11 | -0.491 | 0.03658 | -0.068 | -13.432
-10.5 | -0.521 | 0.01882 | -0.075 | -27.677
-10 | -0.535 | 0.01514 | -0.079 | -35.353
-9.5 | -0.555 | 0.00555 | -0.085 | -100.087
-9 | -0.536 | 0.00532 | -0.085 | -100.646
-8.5 | -0.509 | 0.00513 | -0.085 | -99.159
-8 | -0.476 | 0.005 | -0.086 | -95.244
-7.5 | -0.437 | 0.00487 | -0.086 | -89.738
-7 | -0.393 | 0.00477 | -0.086 | -82.478
-6.5 | -0.345 | 0.00467 | -0.086 | -73.86
-6 | -0.294 | 0.00462 | -0.086 | -63.589
-5.5 | -0.239 | 0.00458 | -0.087 | -52.278
-5 | -0.183 | 0.00454 | -0.087 | -40.261
-4.5 | -0.124 | 0.00453 | -0.087 | -27.492
-4 | -0.065 | 0.00447 | -0.087 | -14.565
-3.5 | -0.005 | 0.00447 | -0.087 | -1.14
-3 | 0.056 | 0.00444 | -0.088 | 12.53
-2.5 | 0.116 | 0.00444 | -0.088 | 26.211
-2 | 0.177 | 0.0044 | -0.088 | 40.259
-1.5 | 0.238 | 0.00444 | -0.088 | 53.545
-1 | 0.299 | 0.00448 | -0.088 | 66.663
-0.5 | 0.359 | 0.0045 | -0.089 | 79.803
0 | 0.42 | 0.00444 | -0.089 | 94.453
0.5 | 0.48 | 0.0045 | -0.089 | 106.826
1 | 0.541 | 0.00451 | -0.089 | 119.977
1.5 | 0.601 | 0.00456 | -0.089 | 132.008
2 | 0.662 | 0.00466 | -0.089 | 142.123
2.5 | 0.722 | 0.00484 | -0.09 | 149.167
3 | 0.779 | 0.00504 | -0.09 | 154.546
3.5 | 0.838 | 0.00526 | -0.09 | 159.446
4 | 0.896 | 0.00542 | -0.09 | 165.354
4.5 | 0.952 | 0.0056 | -0.09 | 170.19
5 | 1.008 | 0.00582 | -0.09 | 173.256
5.5 | 1.063 | 0.00605 | -0.09 | 175.648
6 | 1.114 | 0.00628 | -0.09 | 177.285
6.5 | 1.163 | 0.00654 | -0.091 | 177.905
7 | 1.208 | 0.00678 | -0.091 | 178.227
7.5 | 1.25 | 0.00707 | -0.091 | 176.826
8 | 1.288 | 0.00745 | -0.091 | 172.888
8.5 | 1.313 | 0.00785 | -0.091 | 167.27
9 | 1.329 | 0.00828 | -0.091 | 160.358
9.5 | 1.334 | 0.00878 | -0.091 | 152.017
10 | 1.33 | 0.00935 | -0.091 | 142.218
10.5 | 1.313 | 0.01014 | -0.091 | 129.55
11 | 1.285 | 0.01552 | -0.091 | 82.771
11.5 | 1.233 | 0.01435 | -0.091 | 85.906
12 | 1.163 | 0.01788 | -0.089 | 65.024
12.5 | 1.068 | 0.02293 | -0.087 | 46.593
13 | 0.938 | 0.03992 | -0.08 | 23.493
13.5 | 0.812 | 0.0663 | -0.07 | 12.243
14 | 0.71 | 0.08569 | -0.062 | 8.28
14.5 | 0.616 | 0.0985 | -0.057 | 6.258

## 150. Re 20M Mach 0.25 (2)
BIGFOIL.COM POLAR EXPORT
s2046
S2046 |  |  |  | Cl Max: | 2.0247 | at alpha= | 16.5 | deg
XFOIL ncrit=9 |  |  |  | L/D Max: | 159.373 | at alpha= | 7.5 | deg
Re: | 20000000 |  |  | Cd Min: | 0.21989 | at alpha= | -19 | deg
Mach: | 0.25 |  |  | Cl=0 at alpha= | -3.3513 | deg
|  |  |  | @ Cl=0.1, Cd= | 0.0048015
|  |  |  | @ Cl=0.4, Cd= | 0.0049648
|  |  |  | @ Cl=0.6, Cd= | 0.0052041
alpha (deg) | Cl | Cd | Cm | Cl/Cd
-19 | -0.7052 | 0.21989 | 0.0359 | -3.2071
-18.5 | -0.6886 | 0.21346 | 0.0321 | -3.2259
-18 | -0.7539 | 0.17859 | 0.0162 | -4.2214
-17.5 | -0.7643 | 0.1658 | 0.0092 | -4.6098
-17 | -0.7837 | 0.15199 | 0.0016 | -5.1563
-16.5 | -0.819 | 0.13563 | -0.0079 | -6.0385
-16 | -0.8594 | 0.11928 | -0.0179 | -7.2049
-15.5 | -1.0502 | 0.0804 | -0.0476 | -13.0622
-15 | -1.2182 | 0.04651 | -0.0749 | -26.1922
-14.5 | -1.2498 | 0.03245 | -0.0907 | -38.5146
-14 | -1.2618 | 0.02381 | -0.0991 | -52.9945
-13.5 | -1.2231 | 0.01791 | -0.1027 | -68.2915
-13 | -1.1623 | 0.01505 | -0.1039 | -77.2292
-12.5 | -1.097 | 0.01324 | -0.1044 | -82.855
-12 | -1.0417 | 0.01176 | -0.1028 | -88.5799
-11.5 | -0.9846 | 0.01083 | -0.1009 | -90.9141
-11 | -0.9254 | 0.00989 | -0.0996 | -93.5693
-10.5 | -0.8648 | 0.0091 | -0.0986 | -95.033
-10 | -0.8038 | 0.00836 | -0.0978 | -96.1483
-9.5 | -0.743 | 0.0076 | -0.097 | -97.7632
-9 | -0.6823 | 0.00698 | -0.0963 | -97.7507
-8.5 | -0.6213 | 0.00657 | -0.0957 | -94.5662
-8 | -0.5603 | 0.00628 | -0.0951 | -89.2197
-7.5 | -0.4995 | 0.00605 | -0.0947 | -82.562
-7 | -0.4388 | 0.00585 | -0.0943 | -75.0085
-6.5 | -0.3783 | 0.00566 | -0.094 | -66.8375
-5.5 | -0.2574 | 0.00529 | -0.0936 | -48.6578
-5 | -0.1972 | 0.00511 | -0.0935 | -38.591
-4.5 | -0.1371 | 0.005 | -0.0934 | -27.42
-4 | -0.0772 | 0.00495 | -0.0933 | -15.596
-3 | 0.0418 | 0.00489 | -0.0932 | 8.5481
-2.5 | 0.101 | 0.0048 | -0.0932 | 21.0417
-2 | 0.1603 | 0.0048 | -0.0932 | 33.3958
-1.5 | 0.2195 | 0.0048 | -0.0932 | 45.7292
-1 | 0.2787 | 0.00484 | -0.0933 | 57.5826
-0.5 | 0.3377 | 0.00489 | -0.0933 | 69.0593
0 | 0.3965 | 0.00496 | -0.0933 | 79.9395
0.5 | 0.4552 | 0.00504 | -0.0933 | 90.3175
1 | 0.5141 | 0.00506 | -0.0933 | 101.6008
1.5 | 0.5728 | 0.00512 | -0.0933 | 111.875
2 | 0.631 | 0.0053 | -0.0932 | 119.0566
2.5 | 0.6893 | 0.00547 | -0.093 | 126.0146
3 | 0.7474 | 0.00564 | -0.0929 | 132.5177
3.5 | 0.8055 | 0.00588 | -0.0926 | 136.9898
4 | 0.8639 | 0.00607 | -0.0923 | 142.3229
4.5 | 0.9222 | 0.00628 | -0.092 | 146.8471
5 | 0.9805 | 0.00652 | -0.0916 | 150.3834
5.5 | 1.0388 | 0.00674 | -0.0912 | 154.1246
6 | 1.0969 | 0.00701 | -0.0907 | 156.4765
6.5 | 1.1546 | 0.00733 | -0.09 | 157.5171
7 | 1.2127 | 0.00761 | -0.0894 | 159.3561
7.5 | 1.2702 | 0.00797 | -0.0886 | 159.3726
8 | 1.3272 | 0.00838 | -0.0876 | 158.3771
8.5 | 1.3839 | 0.00884 | -0.0865 | 156.5498
9 | 1.4399 | 0.00937 | -0.0853 | 153.6713
9.5 | 1.4955 | 0.00991 | -0.0839 | 150.9082
10 | 1.5486 | 0.01026 | -0.0819 | 150.9357
10.5 | 1.6034 | 0.01094 | -0.0802 | 146.5631
11 | 1.6582 | 0.01159 | -0.0784 | 143.0716
11.5 | 1.7112 | 0.0124 | -0.0762 | 138
12 | 1.7629 | 0.01329 | -0.0738 | 132.6486
12.5 | 1.8141 | 0.01418 | -0.0712 | 127.9337
13 | 1.8636 | 0.01514 | -0.0683 | 123.0911
13.5 | 1.9104 | 0.01622 | -0.065 | 117.7805
14 | 1.9529 | 0.01746 | -0.0611 | 111.8499
14.5 | 1.9887 | 0.01887 | -0.0561 | 105.3895
15 | 2.0022 | 0.02037 | -0.0478 | 98.2916
15.5 | 2.0137 | 0.02249 | -0.0405 | 89.5376
16 | 2.0222 | 0.02524 | -0.0343 | 80.1189
16.5 | 2.0247 | 0.02889 | -0.0289 | 70.0831
17 | 2.0196 | 0.03377 | -0.0249 | 59.8046
17.5 | 2.0076 | 0.04007 | -0.0227 | 50.1023
18 | 1.984 | 0.04865 | -0.023 | 40.7811
18.5 | 1.9531 | 0.0596 | -0.0264 | 32.7701
19 | 1.9085 | 0.0741 | -0.0337 | 25.7557
19.5 | 1.8538 | 0.09172 | -0.0441 | 20.2115
20 | 1.7822 | 0.11319 | -0.0581 | 15.7452

## 151. Re 20M Mach 0.50 (1)
BIGFOIL.COM POLAR EXPORT
s2046
S2046 |  |  |  | Cl Max: | 1.259 | at alpha= | 7 | deg
JavaFoil+Calcfoil stall+Eppler ext transition |  |  |  | L/D Max: | 175.033 | at alpha= | 5 | deg
Re: | 20000000 |  |  | Cd Min: | 0.0045 | at alpha= | -2 | deg
Mach: | 0.5 |  |  | Cl=0 at alpha= | -3.4559 | deg
|  |  |  | @ Cl=0.1, Cd= | 0.0045244
|  |  |  | @ Cl=0.4, Cd= | 0.0045791
|  |  |  | @ Cl=0.6, Cd= | 0.0046163
alpha (deg) | Cl | Cd | Cm | Cl/Cd
-20 | -0.918 | 0.18295 | -0.054 | -5.016
-19.5 | -0.891 | 0.16195 | -0.055 | -5.504
-19 | -0.864 | 0.1552 | -0.055 | -5.566
-18.5 | -0.836 | 0.15091 | -0.054 | -5.54
-18 | -0.808 | 0.14671 | -0.054 | -5.507
-17.5 | -0.78 | 0.14264 | -0.053 | -5.466
-17 | -0.751 | 0.13868 | -0.052 | -5.416
-16.5 | -0.724 | 0.13602 | -0.052 | -5.32
-16 | -0.696 | 0.13154 | -0.052 | -5.292
-15.5 | -0.669 | 0.12479 | -0.052 | -5.358
-15 | -0.642 | 0.10724 | -0.053 | -5.99
-14.5 | -0.616 | 0.09796 | -0.055 | -6.29
-14 | -0.588 | 0.09299 | -0.054 | -6.325
-13.5 | -0.559 | 0.08919 | -0.053 | -6.273
-13 | -0.531 | 0.08543 | -0.052 | -6.216
-12.5 | -0.502 | 0.08252 | -0.051 | -6.088
-12 | -0.475 | 0.07704 | -0.051 | -6.162
-11.5 | -0.447 | 0.072 | -0.051 | -6.21
-11 | -0.419 | 0.07432 | -0.051 | -5.638
-10.5 | -0.392 | 0.06856 | -0.051 | -5.711
-10 | -0.365 | 0.06154 | -0.054 | -5.929
-9.5 | -0.339 | 0.05492 | -0.057 | -6.168
-9 | -0.314 | 0.0478 | -0.062 | -6.563
-8.5 | -0.279 | 0.05888 | -0.046 | -4.739
-8 | -0.254 | 0.04779 | -0.056 | -5.317
-7.5 | -0.241 | 0.02716 | -0.077 | -8.863
-7 | -0.243 | 0.00535 | -0.096 | -45.539
-6.5 | -0.27 | 0.00517 | -0.096 | -52.109
-6 | -0.292 | 0.00504 | -0.097 | -58.051
-5.5 | -0.253 | 0.00487 | -0.097 | -51.871
-5 | -0.198 | 0.00478 | -0.097 | -41.465
-4.5 | -0.137 | 0.00471 | -0.097 | -29.113
-4 | -0.072 | 0.00467 | -0.098 | -15.489
-3.5 | -0.006 | 0.00457 | -0.098 | -1.24
-3 | 0.062 | 0.00453 | -0.098 | 13.736
-2.5 | 0.13 | 0.00452 | -0.098 | 28.809
-2 | 0.198 | 0.0045 | -0.098 | 44.002
-1.5 | 0.266 | 0.00451 | -0.099 | 58.986
-1 | 0.334 | 0.00455 | -0.099 | 73.391
-0.5 | 0.402 | 0.00458 | -0.099 | 87.682
0 | 0.469 | 0.00462 | -0.099 | 101.544
0.5 | 0.537 | 0.00457 | -0.099 | 117.61
1 | 0.605 | 0.00462 | -0.1 | 130.811
1.5 | 0.672 | 0.00468 | -0.1 | 143.535
2 | 0.74 | 0.00484 | -0.1 | 152.946
2.5 | 0.807 | 0.00506 | -0.1 | 159.605
3 | 0.87 | 0.00531 | -0.1 | 163.711
3.5 | 0.934 | 0.00557 | -0.1 | 167.777
4 | 0.996 | 0.00578 | -0.101 | 172.329
4.5 | 1.057 | 0.00606 | -0.101 | 174.549
5 | 1.115 | 0.00637 | -0.101 | 175.033
5.5 | 1.169 | 0.00671 | -0.101 | 174.322
6 | 1.214 | 0.00707 | -0.101 | 171.77
6.5 | 1.246 | 0.00749 | -0.101 | 166.265
7 | 1.259 | 0.00809 | -0.101 | 155.547
7.5 | 1.236 | 0.00881 | -0.102 | 140.307
8 | 1.106 | 0.00997 | -0.102 | 110.921
8.5 | 0.732 | 0.02712 | -0.09 | 26.999
9 | 0.676 | 0.06738 | -0.051 | 10.026
9.5 | 0.803 | 0.02606 | -0.092 | 30.81
10 | 0.75 | 0.05897 | -0.07 | 12.711
10.5 | 0.768 | 0.06798 | -0.065 | 11.294
11 | 0.785 | 0.07242 | -0.058 | 10.837
11.5 | 0.821 | 0.07199 | -0.066 | 11.404
12 | 0.84 | 0.08458 | -0.061 | 9.929

## 152. Re 20M Mach 0.50 (2)
BIGFOIL.COM POLAR EXPORT
s2046
S2046 |  |  |  | Cl Max: | 1.5661 | at alpha= | 8 | deg
XFOIL ncrit=9 |  |  |  | L/D Max: | 163.443 | at alpha= | 6.5 | deg
Re: | 20000000 |  |  | Cd Min: | 0.01 | at alpha= | 8 | deg
Mach: | 0.5 |  |  | Cl=0 at alpha= | -99 | deg
|  |  |  | @ Cl=0.1, Cd= | 0.005
|  |  |  | @ Cl=0.4, Cd= | 0.005
|  |  |  | @ Cl=0.6, Cd= | 0.0051829
alpha (deg) | Cl | Cd | Cm | Cl/Cd
0 | 0.4483 | 0.005 | -0.1037 | 89.66
0.5 | 0.5153 | 0.00512 | -0.1035 | 100.6445
1 | 0.5826 | 0.00517 | -0.1033 | 112.6886
1.5 | 0.6502 | 0.00522 | -0.1031 | 124.5594
2 | 0.717 | 0.00545 | -0.1026 | 131.5596
2.5 | 0.784 | 0.00571 | -0.102 | 137.303
3 | 0.8513 | 0.00597 | -0.1012 | 142.5963
3.5 | 0.9193 | 0.00625 | -0.1003 | 147.088
4 | 0.9882 | 0.00651 | -0.0992 | 151.7972
4.5 | 1.0577 | 0.0068 | -0.0979 | 155.5441
5 | 1.1278 | 0.00712 | -0.0963 | 158.3989
5.5 | 1.1991 | 0.00743 | -0.0944 | 161.3863
6 | 1.2706 | 0.00783 | -0.0921 | 162.2733
6.5 | 1.3435 | 0.00822 | -0.0896 | 163.4428
7 | 1.4171 | 0.00868 | -0.0864 | 163.2604
7.5 | 1.4906 | 0.0093 | -0.0826 | 160.2796
8 | 1.5661 | 0.01 | -0.0779 | 156.61