## index
index | Re | Mach | Datasource
1 | 50000 | 0 | JavaFoil+Calcfoil stall+Eppler ext transition
2 | 50000 | 0 | XFOIL ncrit=9
3 | 50000 | 0.1 | JavaFoil+Calcfoil stall+Eppler ext transition
4 | 50000 | 0.1 | XFOIL ncrit=9
5 | 50000 | 0.25 | JavaFoil+Calcfoil stall+Eppler ext transition
6 | 50000 | 0.25 | XFOIL ncrit=9
7 | 50000 | 0.5 | JavaFoil+Calcfoil stall+Eppler ext transition
8 | 50000 | 0.5 | XFOIL ncrit=9
9 | 100000 | 0 | JavaFoil+Calcfoil stall+Eppler ext transition
10 | 100000 | 0 | XFOIL ncrit=9
11 | 100000 | 0.1 | JavaFoil+Calcfoil stall+Eppler ext transition
12 | 100000 | 0.1 | XFOIL ncrit=9
13 | 100000 | 0.25 | JavaFoil+Calcfoil stall+Eppler ext transition
14 | 100000 | 0.25 | XFOIL ncrit=9
15 | 100000 | 0.5 | JavaFoil+Calcfoil stall+Eppler ext transition
16 | 100000 | 0.5 | XFOIL ncrit=9
17 | 250000 | 0 | JavaFoil+Calcfoil stall+Eppler ext transition
18 | 250000 | 0 | XFOIL ncrit=9
19 | 250000 | 0.1 | JavaFoil+Calcfoil stall+Eppler ext transition
20 | 250000 | 0.1 | XFOIL ncrit=9
21 | 250000 | 0.25 | JavaFoil+Calcfoil stall+Eppler ext transition
22 | 250000 | 0.25 | XFOIL ncrit=9
23 | 250000 | 0.5 | JavaFoil+Calcfoil stall+Eppler ext transition
24 | 250000 | 0.5 | XFOIL ncrit=9
25 | 500000 | 0 | JavaFoil+Calcfoil stall+Eppler ext transition
26 | 500000 | 0 | XFOIL ncrit=9
27 | 500000 | 0.1 | JavaFoil+Calcfoil stall+Eppler ext transition
28 | 500000 | 0.1 | XFOIL ncrit=9
29 | 500000 | 0.25 | JavaFoil+Calcfoil stall+Eppler ext transition
30 | 500000 | 0.25 | XFOIL ncrit=9
31 | 500000 | 0.5 | JavaFoil+Calcfoil stall+Eppler ext transition
32 | 500000 | 0.5 | XFOIL ncrit=9
33 | 750000 | 0 | JavaFoil+Calcfoil stall+Eppler ext transition
34 | 750000 | 0 | XFOIL ncrit=9
35 | 750000 | 0.1 | JavaFoil+Calcfoil stall+Eppler ext transition
36 | 750000 | 0.1 | XFOIL ncrit=9
37 | 750000 | 0.25 | JavaFoil+Calcfoil stall+Eppler ext transition
38 | 750000 | 0.25 | XFOIL ncrit=9
39 | 750000 | 0.5 | JavaFoil+Calcfoil stall+Eppler ext transition
40 | 750000 | 0.5 | XFOIL ncrit=9
41 | 1000000 | 0 | JavaFoil+Calcfoil stall+Eppler ext transition
42 | 1000000 | 0 | XFOIL ncrit=9
43 | 1000000 | 0.1 | JavaFoil+Calcfoil stall+Eppler ext transition
44 | 1000000 | 0.1 | XFOIL ncrit=9
45 | 1000000 | 0.25 | JavaFoil+Calcfoil stall+Eppler ext transition
46 | 1000000 | 0.25 | XFOIL ncrit=9
47 | 1000000 | 0.5 | JavaFoil+Calcfoil stall+Eppler ext transition
48 | 1000000 | 0.5 | XFOIL ncrit=9
49 | 2000000 | 0 | JavaFoil+Calcfoil stall+Eppler ext transition
50 | 2000000 | 0 | XFOIL ncrit=9
51 | 2000000 | 0.1 | JavaFoil+Calcfoil stall+Eppler ext transition
52 | 2000000 | 0.1 | XFOIL ncrit=9
53 | 2000000 | 0.25 | JavaFoil+Calcfoil stall+Eppler ext transition
54 | 2000000 | 0.25 | XFOIL ncrit=9
55 | 2000000 | 0.5 | JavaFoil+Calcfoil stall+Eppler ext transition
56 | 2000000 | 0.5 | XFOIL ncrit=9
57 | 3000000 | 0 | JavaFoil+Calcfoil stall+Eppler ext transition
58 | 3000000 | 0 | XFOIL ncrit=9
59 | 3000000 | 0.1 | JavaFoil+Calcfoil stall+Eppler ext transition
60 | 3000000 | 0.1 | XFOIL ncrit=9
61 | 3000000 | 0.25 | JavaFoil+Calcfoil stall+Eppler ext transition
62 | 3000000 | 0.25 | XFOIL ncrit=9
63 | 3000000 | 0.5 | JavaFoil+Calcfoil stall+Eppler ext transition
64 | 3000000 | 0.5 | XFOIL ncrit=9
65 | 4000000 | 0 | JavaFoil+Calcfoil stall+Eppler ext transition
66 | 4000000 | 0 | XFOIL ncrit=9
67 | 4000000 | 0.1 | JavaFoil+Calcfoil stall+Eppler ext transition
68 | 4000000 | 0.1 | XFOIL ncrit=9
69 | 4000000 | 0.25 | JavaFoil+Calcfoil stall+Eppler ext transition
70 | 4000000 | 0.25 | XFOIL ncrit=9
71 | 4000000 | 0.5 | JavaFoil+Calcfoil stall+Eppler ext transition
72 | 4000000 | 0.5 | XFOIL ncrit=9
73 | 5000000 | 0 | JavaFoil+Calcfoil stall+Eppler ext transition
74 | 5000000 | 0 | XFOIL ncrit=9
75 | 5000000 | 0.1 | JavaFoil+Calcfoil stall+Eppler ext transition
76 | 5000000 | 0.1 | XFOIL ncrit=9
77 | 5000000 | 0.25 | JavaFoil+Calcfoil stall+Eppler ext transition
78 | 5000000 | 0.25 | XFOIL ncrit=9
79 | 5000000 | 0.5 | JavaFoil+Calcfoil stall+Eppler ext transition
80 | 5000000 | 0.5 | XFOIL ncrit=9
81 | 6000000 | 0 | JavaFoil+Calcfoil stall+Eppler ext transition
82 | 6000000 | 0 | XFOIL ncrit=9
83 | 6000000 | 0.1 | JavaFoil+Calcfoil stall+Eppler ext transition
84 | 6000000 | 0.1 | XFOIL ncrit=9
85 | 6000000 | 0.25 | JavaFoil+Calcfoil stall+Eppler ext transition
86 | 6000000 | 0.25 | XFOIL ncrit=9
87 | 6000000 | 0.5 | JavaFoil+Calcfoil stall+Eppler ext transition
88 | 6000000 | 0.5 | XFOIL ncrit=9
89 | 7000000 | 0 | JavaFoil+Calcfoil stall+Eppler ext transition
90 | 7000000 | 0 | XFOIL ncrit=9
91 | 7000000 | 0.1 | JavaFoil+Calcfoil stall+Eppler ext transition
92 | 7000000 | 0.1 | XFOIL ncrit=9
93 | 7000000 | 0.25 | JavaFoil+Calcfoil stall+Eppler ext transition
94 | 7000000 | 0.25 | XFOIL ncrit=9
95 | 7000000 | 0.5 | JavaFoil+Calcfoil stall+Eppler ext transition
96 | 7000000 | 0.5 | XFOIL ncrit=9
97 | 8000000 | 0 | JavaFoil+Calcfoil stall+Eppler ext transition
98 | 8000000 | 0 | XFOIL ncrit=9
99 | 8000000 | 0.1 | JavaFoil+Calcfoil stall+Eppler ext transition
100 | 8000000 | 0.1 | XFOIL ncrit=9
101 | 8000000 | 0.25 | JavaFoil+Calcfoil stall+Eppler ext transition
102 | 8000000 | 0.25 | XFOIL ncrit=9
103 | 8000000 | 0.5 | JavaFoil+Calcfoil stall+Eppler ext transition
104 | 8000000 | 0.5 | XFOIL ncrit=9
105 | 10000000 | 0 | JavaFoil+Calcfoil stall+Eppler ext transition
106 | 10000000 | 0 | XFOIL ncrit=9
107 | 10000000 | 0.1 | JavaFoil+Calcfoil stall+Eppler ext transition
108 | 10000000 | 0.1 | XFOIL ncrit=9
109 | 10000000 | 0.25 | JavaFoil+Calcfoil stall+Eppler ext transition
110 | 10000000 | 0.25 | XFOIL ncrit=9
111 | 10000000 | 0.5 | JavaFoil+Calcfoil stall+Eppler ext transition
112 | 10000000 | 0.5 | XFOIL ncrit=9
113 | 12000000 | 0 | JavaFoil+Calcfoil stall+Eppler ext transition
114 | 12000000 | 0 | XFOIL ncrit=9
115 | 12000000 | 0.1 | JavaFoil+Calcfoil stall+Eppler ext transition
116 | 12000000 | 0.1 | XFOIL ncrit=9
117 | 12000000 | 0.25 | JavaFoil+Calcfoil stall+Eppler ext transition
118 | 12000000 | 0.25 | XFOIL ncrit=9
119 | 12000000 | 0.5 | JavaFoil+Calcfoil stall+Eppler ext transition
120 | 12000000 | 0.5 | XFOIL ncrit=9
121 | 14000000 | 0 | JavaFoil+Calcfoil stall+Eppler ext transition
122 | 14000000 | 0 | XFOIL ncrit=9
123 | 14000000 | 0.1 | JavaFoil+Calcfoil stall+Eppler ext transition
124 | 14000000 | 0.1 | XFOIL ncrit=9
125 | 14000000 | 0.25 | JavaFoil+Calcfoil stall+Eppler ext transition
126 | 14000000 | 0.25 | XFOIL ncrit=9
127 | 14000000 | 0.5 | JavaFoil+Calcfoil stall+Eppler ext transition
128 | 14000000 | 0.5 | XFOIL ncrit=9
129 | 16000000 | 0 | JavaFoil+Calcfoil stall+Eppler ext transition
130 | 16000000 | 0 | XFOIL ncrit=9
131 | 16000000 | 0.1 | JavaFoil+Calcfoil stall+Eppler ext transition
132 | 16000000 | 0.1 | XFOIL ncrit=9
133 | 16000000 | 0.25 | JavaFoil+Calcfoil stall+Eppler ext transition
134 | 16000000 | 0.25 | XFOIL ncrit=9
135 | 16000000 | 0.5 | JavaFoil+Calcfoil stall+Eppler ext transition
136 | 16000000 | 0.5 | XFOIL ncrit=9
137 | 18000000 | 0 | JavaFoil+Calcfoil stall+Eppler ext transition
138 | 18000000 | 0 | XFOIL ncrit=9
139 | 18000000 | 0.1 | JavaFoil+Calcfoil stall+Eppler ext transition
140 | 18000000 | 0.1 | XFOIL ncrit=9
141 | 18000000 | 0.25 | JavaFoil+Calcfoil stall+Eppler ext transition
142 | 18000000 | 0.25 | XFOIL ncrit=9
143 | 18000000 | 0.5 | JavaFoil+Calcfoil stall+Eppler ext transition
144 | 18000000 | 0.5 | XFOIL ncrit=9
145 | 20000000 | 0 | JavaFoil+Calcfoil stall+Eppler ext transition
146 | 20000000 | 0 | XFOIL ncrit=9
147 | 20000000 | 0.1 | JavaFoil+Calcfoil stall+Eppler ext transition
148 | 20000000 | 0.1 | XFOIL ncrit=9
149 | 20000000 | 0.25 | JavaFoil+Calcfoil stall+Eppler ext transition
150 | 20000000 | 0.25 | XFOIL ncrit=9
151 | 20000000 | 0.5 | JavaFoil+Calcfoil stall+Eppler ext transition
152 | 20000000 | 0.5 | XFOIL ncrit=9

## 1. Re 50k Mach 0.00 (1)
BIGFOIL.COM POLAR EXPORT
NACA64-312
NACA64-312 |  |  |  | Cl Max: | 0.994 | at alpha= | 11 | deg
JavaFoil+Calcfoil stall+Eppler ext transition |  |  |  | L/D Max: | 38.627 | at alpha= | 4.5 | deg
Re: | 50000 |  |  | Cd Min: | 0.01648 | at alpha= | -0.5 | deg
Mach: | 0 |  |  | Cl=0 at alpha= | -2.6638 | deg
|  |  |  | @ Cl=0.1, Cd= | 0.016994
|  |  |  | @ Cl=0.4, Cd= | 0.017319
|  |  |  | @ Cl=0.6, Cd= | 0.01809
alpha (deg) | Cl | Cd | Cm | Cl/Cd
-18.5 | -0.545 | 0.3441 | -0.016 | -1.583
-18 | -0.566 | 0.32518 | -0.016 | -1.741
-17.5 | -0.587 | 0.29939 | -0.016 | -1.962
-17 | -0.608 | 0.27357 | -0.016 | -2.222
-16.5 | -0.627 | 0.24758 | -0.017 | -2.534
-16 | -0.646 | 0.22379 | -0.017 | -2.885
-15.5 | -0.662 | 0.21126 | -0.017 | -3.134
-15 | -0.676 | 0.19745 | -0.018 | -3.426
-14.5 | -0.684 | 0.18071 | -0.018 | -3.785
-14 | -0.689 | 0.16878 | -0.018 | -4.082
-13.5 | -0.691 | 0.15469 | -0.018 | -4.466
-13 | -0.69 | 0.14323 | -0.019 | -4.815
-12.5 | -0.685 | 0.13177 | -0.019 | -5.198
-12 | -0.676 | 0.12437 | -0.019 | -5.439
-11.5 | -0.664 | 0.11354 | -0.019 | -5.851
-11 | -0.648 | 0.10557 | -0.02 | -6.142
-10.5 | -0.628 | 0.09559 | -0.02 | -6.568
-10 | -0.602 | 0.08907 | -0.02 | -6.76
-9.5 | -0.573 | 0.08247 | -0.021 | -6.954
-9 | -0.542 | 0.07614 | -0.021 | -7.121
-8.5 | -0.508 | 0.07082 | -0.022 | -7.179
-8 | -0.472 | 0.06551 | -0.022 | -7.21
-7.5 | -0.434 | 0.06111 | -0.024 | -7.106
-7 | -0.394 | 0.05672 | -0.024 | -6.95
-6.5 | -0.352 | 0.05319 | -0.025 | -6.627
-6 | -0.309 | 0.04979 | -0.025 | -6.212
-5.5 | -0.265 | 0.04701 | -0.026 | -5.638
-5 | -0.22 | 0.0445 | -0.027 | -4.937
-4.5 | -0.174 | 0.04251 | -0.028 | -4.084
-4 | -0.127 | 0.04043 | -0.029 | -3.14
-3.5 | -0.098 | 0.01781 | -0.062 | -5.509
-3 | -0.039 | 0.01765 | -0.063 | -2.236
-2.5 | 0.019 | 0.01733 | -0.061 | 1.101
-2 | 0.077 | 0.01706 | -0.062 | 4.506
-1.5 | 0.136 | 0.01689 | -0.063 | 8.024
-1 | 0.194 | 0.01683 | -0.063 | 11.558
-0.5 | 0.254 | 0.01648 | -0.064 | 15.412
0 | 0.317 | 0.01705 | -0.065 | 18.579
0.5 | 0.375 | 0.01722 | -0.065 | 21.773
1 | 0.433 | 0.01745 | -0.066 | 24.794
1.5 | 0.489 | 0.01772 | -0.066 | 27.621
2 | 0.544 | 0.01768 | -0.067 | 30.77
2.5 | 0.599 | 0.01808 | -0.067 | 33.109
3 | 0.652 | 0.0186 | -0.067 | 35.045
3.5 | 0.704 | 0.01922 | -0.067 | 36.632
4 | 0.778 | 0.02091 | -0.07 | 37.214
4.5 | 0.83 | 0.0215 | -0.07 | 38.627
5 | 0.717 | 0.04285 | -0.034 | 16.743
5.5 | 0.758 | 0.04595 | -0.032 | 16.49
6 | 0.797 | 0.04899 | -0.031 | 16.268
6.5 | 0.834 | 0.05255 | -0.031 | 15.87
7 | 0.867 | 0.05637 | -0.029 | 15.375
7.5 | 0.897 | 0.0605 | -0.029 | 14.82
8 | 0.923 | 0.06676 | -0.028 | 13.824
8.5 | 0.945 | 0.07269 | -0.028 | 13.006
9 | 0.964 | 0.07867 | -0.028 | 12.253
9.5 | 0.978 | 0.08386 | -0.027 | 11.663
10 | 0.988 | 0.09117 | -0.027 | 10.836
10.5 | 0.993 | 0.09966 | -0.027 | 9.966
11 | 0.994 | 0.11027 | -0.026 | 9.018
11.5 | 0.991 | 0.11573 | -0.026 | 8.566
12 | 0.984 | 0.12729 | -0.026 | 7.732
12.5 | 0.973 | 0.13878 | -0.025 | 7.015
13 | 0.958 | 0.15404 | -0.025 | 6.22
13.5 | 0.935 | 0.16675 | -0.025 | 5.606
14 | 0.909 | 0.17317 | -0.025 | 5.247
14.5 | 0.88 | 0.20019 | -0.024 | 4.396
15 | 0.85 | 0.21301 | -0.024 | 3.989
15.5 | 0.818 | 0.23232 | -0.024 | 3.521
16 | 0.786 | 0.24336 | -0.024 | 3.229

## 2. Re 50k Mach 0.00 (2)
BIGFOIL.COM POLAR EXPORT
NACA64-312
NACA64-312 |  |  |  | Cl Max: | 1.0741 | at alpha= | 9.5 | deg
XFOIL ncrit=9 |  |  |  | L/D Max: | 32.6618 | at alpha= | 6.5 | deg
Re: | 50000 |  |  | Cd Min: | 0.24227 | at alpha= | -20 | deg
Mach: | 0 |  |  | Cl=0 at alpha= | 1.1019 | deg
|  |  |  | @ Cl=0.1, Cd= | 0.030861
|  |  |  | @ Cl=0.4, Cd= | 0.042249
|  |  |  | @ Cl=0.6, Cd= | 0.047113
alpha (deg) | Cl | Cd | Cm | Cl/Cd
-20 | -0.691 | 0.24227 | 0.0366 | -2.8522
-19.5 | -0.6765 | 0.23743 | 0.0322 | -2.8493
-19 | -0.6795 | 0.2412 | 0.0251 | -2.8172
-18.5 | -0.6424 | 0.22362 | 0.0251 | -2.8727
-18 | -0.6309 | 0.21945 | 0.0205 | -2.8749
-17.5 | -0.6141 | 0.21172 | 0.0173 | -2.9005
-17 | -0.5996 | 0.20617 | 0.0139 | -2.9083
-16.5 | -0.5846 | 0.19895 | 0.0106 | -2.9384
-16 | -0.5704 | 0.19303 | 0.0075 | -2.955
-15.5 | -0.5545 | 0.18543 | 0.0047 | -2.9903
-15 | -0.556 | 0.1829 | 0.0003 | -3.0399
-14.5 | -0.5297 | 0.17305 | -0.0009 | -3.061
-14 | -0.5133 | 0.16552 | -0.0029 | -3.1011
-13.5 | -0.5057 | 0.15926 | -0.0056 | -3.1753
-13 | -0.5053 | 0.15414 | -0.0086 | -3.2782
-12.5 | -0.4937 | 0.1472 | -0.0102 | -3.3539
-12 | -0.4688 | 0.13909 | -0.0105 | -3.3705
-11.5 | -0.4631 | 0.13327 | -0.0119 | -3.4749
-11 | -0.4678 | 0.12808 | -0.0136 | -3.6524
-10.5 | -0.4359 | 0.11958 | -0.0131 | -3.6453
-10 | -0.4293 | 0.11352 | -0.0134 | -3.7817
-9.5 | -0.4124 | 0.10718 | -0.0128 | -3.8477
-9 | -0.4007 | 0.10117 | -0.0122 | -3.9607
-8 | -0.5263 | 0.0737 | -0.0386 | -7.1411
-7.5 | -0.5936 | 0.06004 | -0.0438 | -9.8867
-7 | -0.6079 | 0.05186 | -0.0413 | -11.7219
-6.5 | -0.6006 | 0.04554 | -0.0381 | -13.1884
-6 | -0.5755 | 0.0399 | -0.0354 | -14.4236
-5.5 | -0.5409 | 0.03519 | -0.0331 | -15.3708
-5 | -0.5023 | 0.0316 | -0.0309 | -15.8956
-4.5 | -0.4602 | 0.02886 | -0.0282 | -15.9459
-4 | -0.4217 | 0.02658 | -0.0251 | -15.8653
-3.5 | -0.3851 | 0.02382 | -0.0226 | -16.1671
-3 | -0.3971 | 0.02347 | -0.0038 | -16.9195
-2.5 | -0.4032 | 0.02475 | 0.0129 | -16.2909
-2 | -0.1257 | 0.02804 | -0.0157 | -4.4829
-1.5 | -0.0891 | 0.02762 | -0.0186 | -3.2259
-1 | -0.103 | 0.02718 | -0.0127 | -3.7896
-0.5 | -0.1191 | 0.02646 | -0.0065 | -4.5011
0 | -0.1313 | 0.02555 | -0.0007 | -5.1389
0.5 | -0.0769 | 0.0264 | -0.0063 | -2.9129
1 | -0.0128 | 0.02781 | -0.0127 | -0.46027
1.5 | 0.05 | 0.0294 | -0.0183 | 1.7007
2 | 0.1099 | 0.03115 | -0.023 | 3.5281
2.5 | 0.1688 | 0.0331 | -0.0273 | 5.0997
3 | 0.2289 | 0.03526 | -0.0315 | 6.4918
3.5 | 0.2859 | 0.03749 | -0.035 | 7.626
4 | 0.3361 | 0.03968 | -0.0373 | 8.4703
4.5 | 0.398 | 0.04217 | -0.041 | 9.438
5 | 0.4572 | 0.04452 | -0.0437 | 10.2695
5.5 | 0.5323 | 0.0465 | -0.0472 | 11.4473
6 | 0.6063 | 0.04717 | -0.0481 | 12.8535
6.5 | 0.843 | 0.02581 | -0.0379 | 32.6618
7 | 0.8223 | 0.02907 | -0.0229 | 28.2869
7.5 | 0.8848 | 0.03384 | -0.0224 | 26.1466
8 | 0.9659 | 0.0393 | -0.0247 | 24.5776
8.5 | 1.0142 | 0.04527 | -0.0233 | 22.4034
9 | 1.0569 | 0.05277 | -0.0224 | 20.0284
9.5 | 1.0741 | 0.06054 | -0.0192 | 17.742
10 | 1.0447 | 0.06836 | -0.0134 | 15.2823
10.5 | 1.0033 | 0.07744 | -0.0099 | 12.9558
11 | 0.9676 | 0.08771 | -0.01 | 11.0318
11.5 | 0.8411 | 0.1114 | -0.0273 | 7.5503
12 | 0.7308 | 0.14795 | -0.0603 | 4.9395
12.5 | 0.7406 | 0.15636 | -0.0628 | 4.7365
13 | 0.7556 | 0.16409 | -0.0646 | 4.6048
13.5 | 0.7836 | 0.17381 | -0.0657 | 4.5084
14 | 0.8022 | 0.18308 | -0.0678 | 4.3817
14.5 | 0.8035 | 0.18886 | -0.0714 | 4.2545

## 3. Re 50k Mach 0.10 (1)
BIGFOIL.COM POLAR EXPORT
NACA64-312
NACA64-312 |  |  |  | Cl Max: | 0.986 | at alpha= | 10.5 | deg
JavaFoil+Calcfoil stall+Eppler ext transition |  |  |  | L/D Max: | 38.627 | at alpha= | 4.5 | deg
Re: | 50000 |  |  | Cd Min: | 0.01653 | at alpha= | -0.5 | deg
Mach: | 0.1 |  |  | Cl=0 at alpha= | -2.661 | deg
|  |  |  | @ Cl=0.1, Cd= | 0.017068
|  |  |  | @ Cl=0.4, Cd= | 0.017351
|  |  |  | @ Cl=0.6, Cd= | 0.018162
alpha (deg) | Cl | Cd | Cm | Cl/Cd
-18 | -0.52 | 0.3555 | -0.016 | -1.464
-17.5 | -0.545 | 0.32841 | -0.016 | -1.658
-17 | -0.568 | 0.29435 | -0.016 | -1.931
-16.5 | -0.592 | 0.2637 | -0.017 | -2.243
-16 | -0.613 | 0.23422 | -0.017 | -2.619
-15.5 | -0.634 | 0.22622 | -0.017 | -2.801
-15 | -0.651 | 0.20694 | -0.017 | -3.148
-14.5 | -0.662 | 0.18941 | -0.018 | -3.497
-14 | -0.671 | 0.1734 | -0.018 | -3.867
-13.5 | -0.675 | 0.16097 | -0.018 | -4.196
-13 | -0.677 | 0.14787 | -0.019 | -4.58
-12.5 | -0.675 | 0.13492 | -0.019 | -5.004
-12 | -0.669 | 0.12339 | -0.019 | -5.422
-11.5 | -0.659 | 0.11443 | -0.02 | -5.759
-11 | -0.645 | 0.10547 | -0.02 | -6.113
-10.5 | -0.626 | 0.09812 | -0.02 | -6.376
-10 | -0.601 | 0.09122 | -0.021 | -6.588
-9.5 | -0.573 | 0.08427 | -0.021 | -6.801
-9 | -0.543 | 0.07758 | -0.022 | -6.993
-8.5 | -0.509 | 0.07086 | -0.022 | -7.185
-8 | -0.473 | 0.06632 | -0.023 | -7.138
-7.5 | -0.436 | 0.06129 | -0.024 | -7.106
-7 | -0.396 | 0.05715 | -0.024 | -6.921
-6.5 | -0.354 | 0.05352 | -0.025 | -6.612
-6 | -0.311 | 0.05001 | -0.025 | -6.211
-5.5 | -0.266 | 0.04718 | -0.026 | -5.642
-5 | -0.221 | 0.04462 | -0.027 | -4.946
-4.5 | -0.174 | 0.0426 | -0.028 | -4.094
-4 | -0.128 | 0.04052 | -0.03 | -3.149
-3.5 | -0.099 | 0.01785 | -0.062 | -5.523
-3 | -0.04 | 0.01768 | -0.063 | -2.242
-2.5 | 0.019 | 0.01744 | -0.061 | 1.098
-2 | 0.077 | 0.01715 | -0.062 | 4.502
-1.5 | 0.136 | 0.01694 | -0.063 | 8.037
-1 | 0.195 | 0.01657 | -0.064 | 11.792
-0.5 | 0.255 | 0.01653 | -0.064 | 15.431
0 | 0.318 | 0.01709 | -0.065 | 18.627
0.5 | 0.377 | 0.01726 | -0.066 | 21.82
1 | 0.435 | 0.01749 | -0.066 | 24.846
1.5 | 0.492 | 0.01777 | -0.067 | 27.671
2 | 0.546 | 0.01773 | -0.067 | 30.817
2.5 | 0.601 | 0.01817 | -0.067 | 33.094
3 | 0.655 | 0.01867 | -0.067 | 35.064
3.5 | 0.707 | 0.01934 | -0.067 | 36.524
4 | 0.782 | 0.02099 | -0.07 | 37.238
4.5 | 0.834 | 0.02159 | -0.07 | 38.627
5 | 0.721 | 0.04286 | -0.034 | 16.813
5.5 | 0.761 | 0.04585 | -0.032 | 16.594
6 | 0.8 | 0.04895 | -0.031 | 16.347
6.5 | 0.837 | 0.05241 | -0.03 | 15.97
7 | 0.869 | 0.05696 | -0.029 | 15.264
7.5 | 0.899 | 0.06129 | -0.029 | 14.665
8 | 0.924 | 0.06625 | -0.028 | 13.95
8.5 | 0.946 | 0.0719 | -0.028 | 13.152
9 | 0.963 | 0.07768 | -0.028 | 12.393
9.5 | 0.975 | 0.08464 | -0.027 | 11.522
10 | 0.983 | 0.09211 | -0.027 | 10.673
10.5 | 0.986 | 0.10207 | -0.027 | 9.661
11 | 0.984 | 0.11265 | -0.026 | 8.739
11.5 | 0.978 | 0.12139 | -0.026 | 8.06
12 | 0.968 | 0.13333 | -0.025 | 7.259
12.5 | 0.954 | 0.14303 | -0.025 | 6.667
13 | 0.934 | 0.15892 | -0.025 | 5.88
13.5 | 0.907 | 0.17314 | -0.025 | 5.237
14 | 0.876 | 0.1804 | -0.024 | 4.855
14.5 | 0.843 | 0.20677 | -0.024 | 4.077
15 | 0.808 | 0.2282 | -0.024 | 3.541
15.5 | 0.772 | 0.24309 | -0.024 | 3.177

## 4. Re 50k Mach 0.10 (2)
BIGFOIL.COM POLAR EXPORT
NACA64-312
NACA64-312 |  |  |  | Cl Max: | 1.0723 | at alpha= | 9.5 | deg
XFOIL ncrit=9 |  |  |  | L/D Max: | 32.8075 | at alpha= | 6.5 | deg
Re: | 50000 |  |  | Cd Min: | 0.24309 | at alpha= | -19 | deg
Mach: | 0.1 |  |  | Cl=0 at alpha= | 1.0894 | deg
|  |  |  | @ Cl=0.1, Cd= | 0.031018
|  |  |  | @ Cl=0.4, Cd= | 0.042464
|  |  |  | @ Cl=0.6, Cd= | 0.04681
alpha (deg) | Cl | Cd | Cm | Cl/Cd
-20 | -0.6929 | 0.243 | 0.0369 | -2.8514
-19.5 | -0.6791 | 0.2386 | 0.0323 | -2.8462
-19 | -0.6831 | 0.24309 | 0.0251 | -2.8101
-18.5 | -0.6437 | 0.22424 | 0.0254 | -2.8706
-18 | -0.6336 | 0.22069 | 0.0205 | -2.871
-17.5 | -0.6141 | 0.21201 | 0.0177 | -2.8966
-17 | -0.6019 | 0.20728 | 0.0138 | -2.9038
-16.5 | -0.584 | 0.19917 | 0.0109 | -2.9322
-16 | -0.5726 | 0.19406 | 0.0073 | -2.9506
-15.5 | -0.5538 | 0.18576 | 0.0049 | -2.9813
-15 | -0.5588 | 0.18412 | 0.0001 | -3.035
-14.5 | -0.5316 | 0.17396 | -0.001 | -3.0559
-14 | -0.513 | 0.16599 | -0.0029 | -3.0905
-13.5 | -0.5033 | 0.15946 | -0.0055 | -3.1563
-13 | -0.498 | 0.15355 | -0.0081 | -3.2432
-12.5 | -0.4846 | 0.14656 | -0.0097 | -3.3065
-12 | -0.4671 | 0.13948 | -0.0105 | -3.3489
-11.5 | -0.4652 | 0.13408 | -0.0121 | -3.4696
-11 | -0.4595 | 0.12764 | -0.0134 | -3.6
-10.5 | -0.4348 | 0.12001 | -0.0132 | -3.623
-10 | -0.4252 | 0.11369 | -0.0135 | -3.74
-9.5 | -0.4096 | 0.10744 | -0.0129 | -3.8124
-9 | -0.3989 | 0.10146 | -0.0124 | -3.9316
-8 | -0.5481 | 0.07238 | -0.0418 | -7.5725
-7.5 | -0.5905 | 0.06068 | -0.0441 | -9.7314
-7 | -0.6065 | 0.05271 | -0.0415 | -11.5064
-6.5 | -0.6028 | 0.04627 | -0.0383 | -13.0279
-6 | -0.579 | 0.04054 | -0.0356 | -14.2822
-5.5 | -0.5453 | 0.0357 | -0.0332 | -15.2745
-5 | -0.5068 | 0.03202 | -0.031 | -15.8276
-4.5 | -0.4647 | 0.02915 | -0.0284 | -15.9417
-4 | -0.4255 | 0.02685 | -0.0253 | -15.8473
-3.5 | -0.3887 | 0.02431 | -0.0226 | -15.9893
-3 | -0.3959 | 0.02339 | -0.0054 | -16.926
-2.5 | -0.4028 | 0.02478 | 0.0117 | -16.255
-2 | -0.1344 | 0.02825 | -0.0144 | -4.7575
-1.5 | -0.0895 | 0.02779 | -0.0187 | -3.2206
-1 | -0.1029 | 0.02736 | -0.0128 | -3.761
-0.5 | -0.1184 | 0.02665 | -0.0066 | -4.4428
0 | -0.1257 | 0.02586 | -0.0018 | -4.8608
0.5 | -0.0734 | 0.02669 | -0.0069 | -2.7501
1 | -0.0115 | 0.02801 | -0.013 | -0.41057
1.5 | 0.0528 | 0.02965 | -0.0188 | 1.7808
2 | 0.1125 | 0.03138 | -0.0235 | 3.5851
2.5 | 0.172 | 0.03333 | -0.0278 | 5.1605
3 | 0.2341 | 0.03556 | -0.0323 | 6.5832
3.5 | 0.2835 | 0.03758 | -0.0346 | 7.5439
4 | 0.3378 | 0.03986 | -0.0375 | 8.4747
4.5 | 0.3961 | 0.04231 | -0.0406 | 9.3619
5 | 0.4563 | 0.04469 | -0.0434 | 10.2103
5.5 | 0.5325 | 0.04671 | -0.047 | 11.4001
6 | 0.6205 | 0.04684 | -0.0486 | 13.2472
6.5 | 0.8402 | 0.02561 | -0.0359 | 32.8075
7 | 0.8221 | 0.02953 | -0.0221 | 27.8395
7.5 | 0.8892 | 0.03425 | -0.022 | 25.962
8 | 0.9723 | 0.04017 | -0.0246 | 24.2046
8.5 | 1.0163 | 0.046 | -0.0226 | 22.0935
9 | 1.0577 | 0.05365 | -0.0217 | 19.7148
9.5 | 1.0723 | 0.06149 | -0.0183 | 17.4386
10 | 1.0372 | 0.06915 | -0.0125 | 14.9993
10.5 | 0.9899 | 0.07807 | -0.0091 | 12.6796
11 | 0.9697 | 0.08882 | -0.0098 | 10.9176
11.5 | 0.8551 | 0.10909 | -0.0239 | 7.8385
12 | 0.5802 | 0.14137 | -0.047 | 4.1041
12.5 | 0.58 | 0.14674 | -0.0484 | 3.9526
13 | 0.5844 | 0.15263 | -0.0502 | 3.8289
13.5 | 0.5904 | 0.15852 | -0.0522 | 3.7245
14 | 0.5975 | 0.16408 | -0.0541 | 3.6415
14.5 | 0.6073 | 0.17012 | -0.0562 | 3.5698

## 5. Re 50k Mach 0.25 (1)
BIGFOIL.COM POLAR EXPORT
NACA64-312
NACA64-312 |  |  |  | Cl Max: | 0.947 | at alpha= | 9 | deg
JavaFoil+Calcfoil stall+Eppler ext transition |  |  |  | L/D Max: | 37.316 | at alpha= | 4 | deg
Re: | 50000 |  |  | Cd Min: | 0.01686 | at alpha= | -1 | deg
Mach: | 0.25 |  |  | Cl=0 at alpha= | -2.6639 | deg
|  |  |  | @ Cl=0.1, Cd= | 0.017413
|  |  |  | @ Cl=0.4, Cd= | 0.017544
|  |  |  | @ Cl=0.6, Cd= | 0.28863
alpha (deg) | Cl | Cd | Cm | Cl/Cd
-16 | -0.308 | 0.46779 | -0.015 | -0.658
-15.5 | -0.369 | 0.39491 | -0.016 | -0.935
-15 | -0.425 | 0.33451 | -0.017 | -1.269
-14.5 | -0.468 | 0.28686 | -0.018 | -1.631
-14 | -0.507 | 0.23798 | -0.018 | -2.128
-13.5 | -0.54 | 0.20852 | -0.018 | -2.588
-13 | -0.567 | 0.18893 | -0.019 | -3.002
-12.5 | -0.588 | 0.16522 | -0.019 | -3.56
-12 | -0.603 | 0.15108 | -0.019 | -3.988
-11.5 | -0.61 | 0.1301 | -0.02 | -4.69
-11 | -0.611 | 0.11891 | -0.021 | -5.136
-10.5 | -0.603 | 0.10638 | -0.02 | -5.67
-10 | -0.587 | 0.0981 | -0.021 | -5.984
-9.5 | -0.566 | 0.08912 | -0.021 | -6.349
-9 | -0.54 | 0.08191 | -0.022 | -6.597
-8.5 | -0.511 | 0.07536 | -0.022 | -6.778
-8 | -0.478 | 0.06898 | -0.023 | -6.925
-7.5 | -0.441 | 0.06389 | -0.024 | -6.908
-7 | -0.402 | 0.05828 | -0.025 | -6.904
-6.5 | -0.361 | 0.05459 | -0.025 | -6.613
-6 | -0.318 | 0.05092 | -0.026 | -6.237
-5.5 | -0.273 | 0.04782 | -0.027 | -5.699
-5 | -0.226 | 0.04547 | -0.027 | -4.976
-4.5 | -0.179 | 0.04303 | -0.028 | -4.159
-4 | -0.131 | 0.04087 | -0.03 | -3.203
-3.5 | -0.101 | 0.0181 | -0.064 | -5.576
-3 | -0.041 | 0.01766 | -0.064 | -2.3
-2.5 | 0.02 | 0.0178 | -0.062 | 1.101
-2 | 0.079 | 0.01749 | -0.063 | 4.519
-1.5 | 0.139 | 0.01727 | -0.064 | 8.069
-1 | 0.2 | 0.01686 | -0.065 | 11.863
-0.5 | 0.261 | 0.01743 | -0.066 | 14.987
0 | 0.326 | 0.01729 | -0.067 | 18.869
0.5 | 0.386 | 0.01748 | -0.067 | 22.075
1 | 0.445 | 0.01775 | -0.068 | 25.081
1.5 | 0.503 | 0.01807 | -0.068 | 27.863
2 | 0.559 | 0.01848 | -0.068 | 30.266
2.5 | 0.615 | 0.01896 | -0.069 | 32.456
3 | 0.67 | 0.01916 | -0.069 | 34.949
3.5 | 0.722 | 0.01988 | -0.069 | 36.335
4 | 0.8 | 0.02145 | -0.072 | 37.316
4.5 | 0.696 | 0.04082 | -0.035 | 17.044
5 | 0.737 | 0.04357 | -0.033 | 16.921
5.5 | 0.778 | 0.04649 | -0.032 | 16.74
6 | 0.817 | 0.05002 | -0.031 | 16.331
6.5 | 0.852 | 0.05399 | -0.031 | 15.791
7 | 0.882 | 0.05846 | -0.029 | 15.089
7.5 | 0.907 | 0.06374 | -0.029 | 14.236
8 | 0.927 | 0.07137 | -0.029 | 12.988
8.5 | 0.94 | 0.076 | -0.028 | 12.374
9 | 0.947 | 0.08456 | -0.028 | 11.197
9.5 | 0.946 | 0.09392 | -0.027 | 10.074
10 | 0.938 | 0.10164 | -0.027 | 9.224
10.5 | 0.921 | 0.11462 | -0.026 | 8.035
11 | 0.897 | 0.12582 | -0.026 | 7.128
11.5 | 0.864 | 0.14861 | -0.025 | 5.817
12 | 0.825 | 0.16405 | -0.024 | 5.028
12.5 | 0.778 | 0.18399 | -0.024 | 4.231
13 | 0.724 | 0.21227 | -0.024 | 3.41
13.5 | 0.655 | 0.25773 | -0.024 | 2.541
14 | 0.581 | 0.28863 | -0.024 | 2.012

## 6. Re 50k Mach 0.25 (2)
BIGFOIL.COM POLAR EXPORT
NACA64-312
NACA64-312 |  |  |  | Cl Max: | 1.0329 | at alpha= | 9 | deg
XFOIL ncrit=9 |  |  |  | L/D Max: | 31.5606 | at alpha= | 6.5 | deg
Re: | 50000 |  |  | Cd Min: | 0.24748 | at alpha= | -20 | deg
Mach: | 0.25 |  |  | Cl=0 at alpha= | 1.1155 | deg
|  |  |  | @ Cl=0.1, Cd= | 0.031759
|  |  |  | @ Cl=0.4, Cd= | 0.043086
|  |  |  | @ Cl=0.6, Cd= | 0.16537
alpha (deg) | Cl | Cd | Cm | Cl/Cd
-20 | -0.7044 | 0.24748 | 0.0388 | -2.8463
-19.5 | -0.6963 | 0.24695 | 0.0325 | -2.8196
-19 | -0.6718 | 0.23518 | 0.03 | -2.8565
-18.5 | -0.6525 | 0.22815 | 0.0266 | -2.86
-18 | -0.6506 | 0.22889 | 0.0201 | -2.8424
-17.5 | -0.6183 | 0.21483 | 0.0192 | -2.8781
-17 | -0.618 | 0.21475 | 0.0132 | -2.8778
-16.5 | -0.5856 | 0.20161 | 0.0121 | -2.9046
-16 | -0.5883 | 0.20107 | 0.0064 | -2.9258
-15.5 | -0.5547 | 0.18841 | 0.0055 | -2.9441
-15 | -0.5425 | 0.18201 | 0.0022 | -2.9806
-14.5 | -0.5463 | 0.18008 | -0.0022 | -3.0337
-14 | -0.5189 | 0.16994 | -0.0035 | -3.0534
-13.5 | -0.4988 | 0.16168 | -0.0053 | -3.0851
-13 | -0.4855 | 0.15474 | -0.0075 | -3.1375
-12.5 | -0.4738 | 0.14825 | -0.0093 | -3.196
-12 | -0.4708 | 0.14301 | -0.0113 | -3.2921
-11.5 | -0.4673 | 0.137 | -0.0131 | -3.4109
-11 | -0.4383 | 0.12825 | -0.0132 | -3.4175
-10.5 | -0.442 | 0.12364 | -0.0143 | -3.5749
-10 | -0.4134 | 0.11545 | -0.014 | -3.5808
-9.5 | -0.3988 | 0.10907 | -0.0138 | -3.6564
-9 | -0.3901 | 0.10298 | -0.0137 | -3.7881
-8.5 | -0.3769 | 0.09641 | -0.0138 | -3.9093
-8 | -0.5253 | 0.07407 | -0.044 | -7.0919
-7.5 | -0.595 | 0.06391 | -0.0463 | -9.31
-7 | -0.5953 | 0.05683 | -0.0428 | -10.4751
-6.5 | -0.6119 | 0.0502 | -0.0394 | -12.1892
-6 | -0.595 | 0.0441 | -0.0363 | -13.4921
-5.5 | -0.5677 | 0.03866 | -0.0339 | -14.6844
-5 | -0.5309 | 0.03454 | -0.0317 | -15.3706
-4.5 | -0.4893 | 0.03094 | -0.0294 | -15.8145
-4 | -0.4465 | 0.02841 | -0.0265 | -15.7163
-3.5 | -0.4074 | 0.02623 | -0.023 | -15.5318
-3 | -0.386 | 0.02262 | -0.0161 | -17.0645
-2.5 | -0.4004 | 0.0249 | 0.005 | -16.0803
-2 | -0.1783 | 0.02928 | -0.0078 | -6.0895
-1.5 | -0.0915 | 0.02877 | -0.0193 | -3.1804
-1 | -0.1026 | 0.02836 | -0.0136 | -3.6178
-0.5 | -0.1156 | 0.0277 | -0.0076 | -4.1733
0 | -0.0975 | 0.02748 | -0.007 | -3.548
0.5 | -0.0629 | 0.02777 | -0.009 | -2.265
1 | -0.0139 | 0.0287 | -0.0128 | -0.48432
1.5 | 0.0463 | 0.0302 | -0.0179 | 1.5331
2 | 0.1076 | 0.03198 | -0.0228 | 3.3646
2.5 | 0.1676 | 0.03396 | -0.0271 | 4.9352
3 | 0.2255 | 0.03607 | -0.0309 | 6.2517
3.5 | 0.2878 | 0.03845 | -0.035 | 7.485
4 | 0.3427 | 0.04081 | -0.0378 | 8.3975
4.5 | 0.4069 | 0.04336 | -0.0414 | 9.3842
5 | 0.4641 | 0.04573 | -0.0435 | 10.1487
5.5 | 0.5367 | 0.04774 | -0.0461 | 11.2421
6 | 0.6301 | 0.04744 | -0.0469 | 13.282
6.5 | 0.8231 | 0.02608 | -0.0255 | 31.5606
7 | 0.8274 | 0.03161 | -0.0186 | 26.1753
7.5 | 0.9188 | 0.03684 | -0.0207 | 24.9403
8 | 0.9873 | 0.04313 | -0.0212 | 22.8913
8.5 | 1.0197 | 0.04978 | -0.0184 | 20.4841
9 | 1.0329 | 0.05705 | -0.015 | 18.1052
9.5 | 1.0315 | 0.06475 | -0.0117 | 15.9305
10 | 0.9822 | 0.07283 | -0.0075 | 13.4862
10.5 | 0.9267 | 0.08347 | -0.009 | 11.1022
11 | 0.8962 | 0.09601 | -0.0137 | 9.3344
11.5 | 0.8426 | 0.11582 | -0.0266 | 7.2751
12 | 0.5751 | 0.14182 | -0.0474 | 4.0551
12.5 | 0.5782 | 0.14759 | -0.0491 | 3.9176
13 | 0.5849 | 0.15372 | -0.0511 | 3.805
13.5 | 0.5939 | 0.16011 | -0.0532 | 3.7093
14 | 0.5986 | 0.16537 | -0.0555 | 3.6198

## 7. Re 50k Mach 0.50 (1)
BIGFOIL.COM POLAR EXPORT
NACA64-312
NACA64-312 |  |  |  | Cl Max: | 1.206 | at alpha= | 20 | deg
JavaFoil+Calcfoil stall+Eppler ext transition |  |  |  | L/D Max: | 34.93 | at alpha= | 3.5 | deg
Re: | 50000 |  |  | Cd Min: | 0.01826 | at alpha= | -2.5 | deg
Mach: | 0.5 |  |  | Cl=0 at alpha= | -2.6642 | deg
|  |  |  | @ Cl=0.1, Cd= | 0.019296
|  |  |  | @ Cl=0.4, Cd= | 0.01851
|  |  |  | @ Cl=0.6, Cd= | 0.020053
alpha (deg) | Cl | Cd | Cm | Cl/Cd
-20 | -0.942 | 0.41871 | -0.028 | -2.25
-19.5 | -0.916 | 0.41256 | -0.028 | -2.22
-19 | -0.887 | 0.40725 | -0.027 | -2.177
-18.5 | -0.86 | 0.39554 | -0.027 | -2.174
-18 | -0.834 | 0.39932 | -0.028 | -2.087
-17.5 | -0.807 | 0.4061 | -0.028 | -1.987
-17 | -0.78 | 0.40435 | -0.028 | -1.93
-16.5 | -0.752 | 0.35936 | -0.027 | -2.093
-16 | -0.725 | 0.35023 | -0.027 | -2.071
-15.5 | -0.698 | 0.31926 | -0.028 | -2.188
-15 | -0.672 | 0.31145 | -0.028 | -2.157
-14.5 | -0.645 | 0.30636 | -0.028 | -2.105
-14 | -0.617 | 0.30513 | -0.027 | -2.022
-13.5 | -0.59 | 0.28667 | -0.027 | -2.057
-13 | -0.563 | 0.28214 | -0.027 | -1.995
-12.5 | -0.536 | 0.27776 | -0.028 | -1.929
-12 | -0.509 | 0.2815 | -0.028 | -1.807
-11.5 | -0.482 | 0.28197 | -0.028 | -1.708
-11 | -0.454 | 0.2361 | -0.026 | -1.922
-10.5 | -0.427 | 0.23314 | -0.026 | -1.83
-10 | -0.4 | 0.23133 | -0.026 | -1.727
-9.5 | -0.372 | 0.22104 | -0.027 | -1.685
-9 | -0.345 | 0.22629 | -0.027 | -1.526
-8.5 | -0.318 | 0.18618 | -0.023 | -1.706
-8 | -0.291 | 0.16245 | -0.027 | -1.79
-7.5 | -0.356 | 0.10538 | -0.024 | -3.374
-7 | -0.393 | 0.07536 | -0.025 | -5.218
-6.5 | -0.374 | 0.06271 | -0.026 | -5.971
-6 | -0.34 | 0.05634 | -0.028 | -6.026
-5.5 | -0.297 | 0.05161 | -0.029 | -5.747
-5 | -0.249 | 0.04821 | -0.03 | -5.161
-4.5 | -0.198 | 0.045 | -0.031 | -4.4
-4 | -0.145 | 0.04229 | -0.032 | -3.438
-3.5 | -0.091 | 0.04021 | -0.034 | -2.275
-3 | -0.045 | 0.01884 | -0.071 | -2.377
-2.5 | 0.022 | 0.01826 | -0.072 | 1.23
-2 | 0.087 | 0.01936 | -0.069 | 4.496
-1.5 | 0.154 | 0.01903 | -0.07 | 8.073
-1 | 0.22 | 0.01882 | -0.071 | 11.714
-0.5 | 0.288 | 0.0187 | -0.072 | 15.397
0 | 0.36 | 0.01831 | -0.072 | 19.672
0.5 | 0.426 | 0.01864 | -0.073 | 22.845
1 | 0.491 | 0.01906 | -0.073 | 25.753
1.5 | 0.555 | 0.01958 | -0.074 | 28.353
2 | 0.615 | 0.02021 | -0.074 | 30.448
2.5 | 0.676 | 0.02098 | -0.075 | 32.233
3 | 0.735 | 0.02188 | -0.075 | 33.576
3.5 | 0.821 | 0.02349 | -0.078 | 34.93
4 | 0.721 | 0.04056 | -0.039 | 17.786
4.5 | 0.765 | 0.04374 | -0.036 | 17.495
5 | 0.805 | 0.04756 | -0.035 | 16.934
5.5 | 0.839 | 0.05229 | -0.034 | 16.043
6 | 0.861 | 0.05802 | -0.032 | 14.847
6.5 | 0.862 | 0.06723 | -0.03 | 12.826
7 | 0.79 | 0.08867 | -0.029 | 8.913
7.5 | 0.548 | 0.17734 | -0.03 | 3.093
8 | 0.575 | 0.20204 | -0.03 | 2.846
8.5 | 0.601 | 0.19758 | -0.031 | 3.044
9 | 0.629 | 0.20856 | -0.035 | 3.014
9.5 | 0.655 | 0.21262 | -0.036 | 3.081
10 | 0.681 | 0.22691 | -0.036 | 3.003
10.5 | 0.708 | 0.24309 | -0.038 | 2.912
11 | 0.735 | 0.25281 | -0.04 | 2.908
11.5 | 0.761 | 0.25753 | -0.04 | 2.956
12 | 0.787 | 0.27956 | -0.041 | 2.816
12.5 | 0.813 | 0.29753 | -0.041 | 2.734
13 | 0.841 | 0.29578 | -0.044 | 2.843
13.5 | 0.867 | 0.30063 | -0.045 | 2.883
14 | 0.893 | 0.31871 | -0.045 | 2.801
14.5 | 0.919 | 0.35034 | -0.046 | 2.623
15 | 0.946 | 0.34944 | -0.048 | 2.709
15.5 | 0.972 | 0.38186 | -0.048 | 2.545
16 | 0.998 | 0.38657 | -0.049 | 2.58
16.5 | 1.024 | 0.38201 | -0.05 | 2.68
17 | 1.051 | 0.40727 | -0.052 | 2.581
17.5 | 1.077 | 0.41949 | -0.052 | 2.567
18 | 1.102 | 0.4183 | -0.052 | 2.634
18.5 | 1.127 | 0.41032 | -0.053 | 2.748
19 | 1.156 | 0.45544 | -0.055 | 2.538
19.5 | 1.181 | 0.43955 | -0.056 | 2.687
20 | 1.206 | 0.47366 | -0.056 | 2.545

## 8. Re 50k Mach 0.50 (2)
BIGFOIL.COM POLAR EXPORT
NACA64-312
NACA64-312 |  |  |  | Cl Max: | 1.0886 | at alpha= | 20 | deg
XFOIL ncrit=9 |  |  |  | L/D Max: | 24.44 | at alpha= | 6 | deg
Re: | 50000 |  |  | Cd Min: | 0.3087 | at alpha= | 20 | deg
Mach: | 0.5 |  |  | Cl=0 at alpha= | 0.24593 | deg
|  |  |  | @ Cl=0.1, Cd= | 0.035195
|  |  |  | @ Cl=0.4, Cd= | 0.046643
|  |  |  | @ Cl=0.6, Cd= | 0.049651
alpha (deg) | Cl | Cd | Cm | Cl/Cd
-20 | -0.7645 | 0.27075 | 0.0471 | -2.8236
-19.5 | -0.7414 | 0.26244 | 0.0425 | -2.825
-19 | -0.729 | 0.26143 | 0.0356 | -2.7885
-18.5 | -0.6985 | 0.24683 | 0.0328 | -2.8299
-18 | -0.6797 | 0.24107 | 0.0276 | -2.8195
-17.5 | -0.6563 | 0.23161 | 0.0237 | -2.8336
-17 | -0.6386 | 0.22593 | 0.0188 | -2.8265
-16.5 | -0.6144 | 0.21624 | 0.0151 | -2.8413
-16 | -0.6006 | 0.2117 | 0.0102 | -2.837
-15.5 | -0.5723 | 0.20083 | 0.0076 | -2.8497
-15 | -0.5544 | 0.19368 | 0.0037 | -2.8625
-14.5 | -0.552 | 0.19163 | -0.0013 | -2.8806
-14 | -0.5214 | 0.18046 | -0.0034 | -2.8893
-13.5 | -0.4978 | 0.17157 | -0.0058 | -2.9014
-13 | -0.4809 | 0.16451 | -0.0086 | -2.9232
-12.5 | -0.4713 | 0.15889 | -0.0113 | -2.9662
-12 | -0.4644 | 0.15344 | -0.0137 | -3.0266
-11.5 | -0.4373 | 0.14378 | -0.0151 | -3.0415
-11 | -0.4143 | 0.13568 | -0.0164 | -3.0535
-10.5 | -0.4137 | 0.13114 | -0.0176 | -3.1546
-10 | -0.3823 | 0.1221 | -0.0181 | -3.131
-9.5 | -0.384 | 0.11733 | -0.0187 | -3.2728
-9 | -0.3699 | 0.11023 | -0.0194 | -3.3557
-8.5 | -0.3977 | 0.09558 | -0.0364 | -4.1609
-8 | -0.4251 | 0.08467 | -0.0451 | -5.0207
-7.5 | -0.4616 | 0.07486 | -0.0511 | -6.1662
-7 | -0.4817 | 0.06843 | -0.0489 | -7.0393
-6.5 | -0.5359 | 0.0633 | -0.0443 | -8.466
-6 | -0.5915 | 0.05796 | -0.0399 | -10.2053
-5.5 | -0.6097 | 0.05224 | -0.0361 | -11.6711
-5 | -0.6088 | 0.04634 | -0.0335 | -13.1377
-4.5 | -0.5849 | 0.04082 | -0.0313 | -14.3288
-4 | -0.5452 | 0.03607 | -0.0297 | -15.1151
-3.5 | -0.4982 | 0.03249 | -0.0274 | -15.3339
-3 | -0.4506 | 0.02996 | -0.0236 | -15.0401
-2.5 | -0.4077 | 0.02725 | -0.0208 | -14.9615
-2 | -0.4009 | 0.02644 | -0.0051 | -15.1626
-1.5 | -0.2289 | 0.03269 | 0.0008 | -7.0021
-1 | -0.1126 | 0.03255 | -0.0151 | -3.4593
-0.5 | -0.0487 | 0.03274 | -0.022 | -1.4875
0 | -0.0121 | 0.03289 | -0.0236 | -0.36789
0.5 | 0.0125 | 0.0331 | -0.0229 | 0.37764
1 | 0.028 | 0.03331 | -0.0203 | 0.84059
1.5 | 0.0512 | 0.03384 | -0.0188 | 1.513
2 | 0.1027 | 0.03527 | -0.0219 | 2.9118
2.5 | 0.1617 | 0.03716 | -0.0257 | 4.3515
3 | 0.2239 | 0.03942 | -0.0297 | 5.6799
3.5 | 0.2915 | 0.04206 | -0.034 | 6.9306
4 | 0.3614 | 0.04486 | -0.0381 | 8.0562
4.5 | 0.4179 | 0.04747 | -0.0398 | 8.8035
5 | 0.4925 | 0.05012 | -0.0424 | 9.8264
5.5 | 0.5775 | 0.05167 | -0.0433 | 11.1767
6 | 0.7921 | 0.03241 | -0.023 | 24.44
6.5 | 0.812 | 0.03411 | -0.0102 | 23.8053
7 | 0.882 | 0.03964 | -0.008 | 22.2503
7.5 | 0.9286 | 0.04645 | -0.0063 | 19.9914
8 | 0.9449 | 0.054 | -0.0039 | 17.4981
8.5 | 0.9153 | 0.0623 | -0.0025 | 14.6918
9 | 0.876 | 0.07273 | -0.0053 | 12.0445
9.5 | 0.8376 | 0.08548 | -0.0119 | 9.7988
10 | 0.8098 | 0.09957 | -0.0204 | 8.133
10.5 | 0.7705 | 0.1175 | -0.0345 | 6.5574
11 | 0.7699 | 0.12971 | -0.041 | 5.9355
12 | 0.7602 | 0.16463 | -0.0672 | 4.6176
12.5 | 0.7651 | 0.17269 | -0.0722 | 4.4305
13 | 0.7864 | 0.18194 | -0.0758 | 4.3223
13.5 | 0.8111 | 0.19205 | -0.079 | 4.2234
14 | 0.8302 | 0.20074 | -0.0828 | 4.1357
14.5 | 0.8509 | 0.2096 | -0.0867 | 4.0596
15 | 0.8731 | 0.21892 | -0.0907 | 3.9882
15.5 | 0.8947 | 0.22803 | -0.0948 | 3.9236
16 | 0.9073 | 0.23331 | -0.1004 | 3.8888
16.5 | 0.9228 | 0.24007 | -0.1063 | 3.8439
17 | 0.9451 | 0.24913 | -0.1111 | 3.7936
17.5 | 0.9733 | 0.26051 | -0.115 | 3.7361
18 | 0.994 | 0.26793 | -0.1203 | 3.7099
18.5 | 1.0111 | 0.27464 | -0.127 | 3.6815
19 | 1.0446 | 0.29016 | -0.1296 | 3.6001
19.5 | 1.0556 | 0.29183 | -0.1381 | 3.6172
20 | 1.0886 | 0.3087 | -0.1407 | 3.5264

## 9. Re 100k Mach 0.00 (1)
BIGFOIL.COM POLAR EXPORT
NACA64-312
NACA64-312 |  |  |  | Cl Max: | 0.995 | at alpha= | 11 | deg
JavaFoil+Calcfoil stall+Eppler ext transition |  |  |  | L/D Max: | 51.423 | at alpha= | 3.5 | deg
Re: | 100000 |  |  | Cd Min: | 0.01219 | at alpha= | 0 | deg
Mach: | 0 |  |  | Cl=0 at alpha= | -2.6667 | deg
|  |  |  | @ Cl=0.1, Cd= | 0.01223
|  |  |  | @ Cl=0.4, Cd= | 0.012348
|  |  |  | @ Cl=0.6, Cd= | 0.012667
alpha (deg) | Cl | Cd | Cm | Cl/Cd
-18.5 | -0.545 | 0.27492 | -0.016 | -1.982
-18 | -0.566 | 0.25135 | -0.016 | -2.253
-17.5 | -0.587 | 0.24893 | -0.016 | -2.36
-17 | -0.608 | 0.21841 | -0.017 | -2.783
-16.5 | -0.627 | 0.20108 | -0.017 | -3.121
-16 | -0.646 | 0.1874 | -0.017 | -3.446
-15.5 | -0.662 | 0.18025 | -0.017 | -3.674
-15 | -0.676 | 0.16422 | -0.018 | -4.119
-14.5 | -0.684 | 0.15199 | -0.018 | -4.5
-14 | -0.689 | 0.14242 | -0.018 | -4.837
-13.5 | -0.691 | 0.13129 | -0.018 | -5.263
-13 | -0.69 | 0.12214 | -0.019 | -5.647
-12.5 | -0.685 | 0.11412 | -0.019 | -6.002
-12 | -0.676 | 0.10543 | -0.019 | -6.417
-11.5 | -0.664 | 0.09953 | -0.019 | -6.675
-11 | -0.648 | 0.09186 | -0.02 | -7.06
-10.5 | -0.628 | 0.08588 | -0.02 | -7.312
-10 | -0.602 | 0.07876 | -0.021 | -7.645
-9.5 | -0.574 | 0.074 | -0.021 | -7.751
-9 | -0.542 | 0.06824 | -0.022 | -7.947
-8.5 | -0.509 | 0.06346 | -0.022 | -8.013
-8 | -0.472 | 0.05915 | -0.023 | -7.987
-7.5 | -0.434 | 0.05505 | -0.024 | -7.889
-7 | -0.394 | 0.0519 | -0.025 | -7.597
-6.5 | -0.353 | 0.04871 | -0.025 | -7.239
-6 | -0.309 | 0.04584 | -0.026 | -6.75
-5.5 | -0.265 | 0.04319 | -0.027 | -6.137
-5 | -0.22 | 0.04087 | -0.027 | -5.378
-4.5 | -0.174 | 0.03892 | -0.029 | -4.466
-4 | -0.157 | 0.0147 | -0.061 | -10.678
-3.5 | -0.099 | 0.01394 | -0.062 | -7.073
-3 | -0.04 | 0.01407 | -0.063 | -2.812
-2.5 | 0.02 | 0.01263 | -0.063 | 1.557
-2 | 0.079 | 0.01224 | -0.064 | 6.462
-1.5 | 0.139 | 0.01221 | -0.064 | 11.383
-1 | 0.199 | 0.01248 | -0.065 | 15.907
-0.5 | 0.258 | 0.01248 | -0.065 | 20.677
0 | 0.318 | 0.01219 | -0.066 | 26.074
0.5 | 0.377 | 0.01229 | -0.066 | 30.714
1 | 0.437 | 0.01244 | -0.067 | 35.104
1.5 | 0.496 | 0.01265 | -0.068 | 39.222
2 | 0.554 | 0.01278 | -0.068 | 43.312
2.5 | 0.611 | 0.01264 | -0.068 | 48.383
3 | 0.668 | 0.01374 | -0.069 | 48.649
3.5 | 0.723 | 0.01407 | -0.069 | 51.423
4 | 0.781 | 0.01764 | -0.07 | 44.275
4.5 | 0.834 | 0.01827 | -0.07 | 45.662
5 | 0.885 | 0.01888 | -0.071 | 46.886
5.5 | 0.759 | 0.04192 | -0.034 | 18.109
6 | 0.797 | 0.04489 | -0.032 | 17.76
6.5 | 0.834 | 0.04782 | -0.031 | 17.45
7 | 0.867 | 0.05142 | -0.03 | 16.863
7.5 | 0.897 | 0.05516 | -0.03 | 16.264
8 | 0.923 | 0.05955 | -0.029 | 15.499
8.5 | 0.946 | 0.06443 | -0.029 | 14.676
9 | 0.964 | 0.06932 | -0.028 | 13.906
9.5 | 0.978 | 0.07519 | -0.028 | 13.011
10 | 0.988 | 0.07987 | -0.028 | 12.371
10.5 | 0.993 | 0.08702 | -0.027 | 11.416
11 | 0.995 | 0.09582 | -0.027 | 10.38
11.5 | 0.991 | 0.10322 | -0.027 | 9.605
12 | 0.984 | 0.10874 | -0.027 | 9.053
12.5 | 0.974 | 0.11845 | -0.026 | 8.22
13 | 0.958 | 0.13174 | -0.025 | 7.274
13.5 | 0.935 | 0.13764 | -0.025 | 6.792
14 | 0.909 | 0.14813 | -0.025 | 6.134
14.5 | 0.88 | 0.16333 | -0.025 | 5.388
15 | 0.85 | 0.17298 | -0.025 | 4.912
15.5 | 0.818 | 0.19016 | -0.024 | 4.302
16 | 0.786 | 0.207 | -0.025 | 3.797

## 10. Re 100k Mach 0.00 (2)
BIGFOIL.COM POLAR EXPORT
NACA64-312
NACA64-312 |  |  |  | Cl Max: | 1.0949 | at alpha= | 10 | deg
XFOIL ncrit=9 |  |  |  | L/D Max: | 51.5841 | at alpha= | 6 | deg
Re: | 100000 |  |  | Cd Min: | 0.24426 | at alpha= | -20 | deg
Mach: | 0 |  |  | Cl=0 at alpha= | -0.9612 | deg
|  |  |  | @ Cl=0.1, Cd= | 0.02081
|  |  |  | @ Cl=0.4, Cd= | 0.02098
|  |  |  | @ Cl=0.6, Cd= | 0.021872
alpha (deg) | Cl | Cd | Cm | Cl/Cd
-20 | -0.6946 | 0.24426 | 0.0329 | -2.8437
-19.5 | -0.6823 | 0.23776 | 0.0282 | -2.8697
-19 | -0.6543 | 0.22609 | 0.0277 | -2.894
-18.5 | -0.637 | 0.21963 | 0.0243 | -2.9003
-18 | -0.6229 | 0.2138 | 0.0197 | -2.9135
-17.5 | -0.6286 | 0.21409 | 0.0118 | -2.9361
-17 | -0.5931 | 0.19976 | 0.0125 | -2.9691
-16.5 | -0.5763 | 0.19311 | 0.0094 | -2.9843
-16 | -0.5718 | 0.1885 | 0.0037 | -3.0334
-15.5 | -0.5844 | 0.1863 | -0.0044 | -3.1369
-15 | -0.5367 | 0.17238 | -0.0009 | -3.1135
-14.5 | -0.5367 | 0.1674 | -0.0064 | -3.2061
-14 | -0.5327 | 0.1594 | -0.0107 | -3.3419
-13.5 | -0.5043 | 0.15135 | -0.0104 | -3.332
-13 | -0.5182 | 0.1459 | -0.0177 | -3.5517
-12.5 | -0.4917 | 0.13668 | -0.017 | -3.5975
-12 | -0.4965 | 0.13033 | -0.0222 | -3.8096
-11.5 | -0.4765 | 0.12229 | -0.0221 | -3.8965
-11 | -0.5129 | 0.1154 | -0.0324 | -4.4445
-10.5 | -0.4678 | 0.10773 | -0.0274 | -4.3423
-10 | -0.4751 | 0.09974 | -0.0314 | -4.7634
-9.5 | -0.5397 | 0.09036 | -0.0444 | -5.9728
-9 | -0.529 | 0.08337 | -0.0434 | -6.3452
-8.5 | -0.5283 | 0.07674 | -0.0423 | -6.8843
-8 | -0.565 | 0.07024 | -0.0422 | -8.0438
-7.5 | -0.5345 | 0.06608 | -0.0355 | -8.0887
-6 | -0.5884 | 0.03351 | -0.0312 | -17.5589
-5.5 | -0.5521 | 0.02937 | -0.029 | -18.7981
-5 | -0.4872 | 0.02602 | -0.0316 | -18.7241
-4.5 | -0.4087 | 0.02329 | -0.0363 | -17.5483
-4 | -0.3327 | 0.0211 | -0.0409 | -15.7678
-3.5 | -0.2722 | 0.01714 | -0.0439 | -15.881
-3 | -0.2144 | 0.01848 | -0.0416 | -11.6017
-2.5 | -0.1749 | 0.01996 | -0.0346 | -8.7625
-2 | -0.14 | 0.02105 | -0.0267 | -6.6508
-1.5 | -0.0778 | 0.02104 | -0.0279 | -3.6977
-1 | -0.0044 | 0.0209 | -0.0314 | -0.21053
-0.5 | 0.0523 | 0.02081 | -0.0322 | 2.5132
0 | 0.107 | 0.02081 | -0.0327 | 5.1418
0.5 | 0.1695 | 0.0209 | -0.0348 | 8.11
1 | 0.2424 | 0.02105 | -0.0391 | 11.5154
1.5 | 0.346 | 0.02097 | -0.0488 | 16.4998
2 | 0.4488 | 0.02099 | -0.0591 | 21.3816
2.5 | 0.5466 | 0.02102 | -0.0688 | 26.0038
3 | 0.5795 | 0.02141 | -0.0665 | 27.0668
3.5 | 0.5991 | 0.02185 | -0.0611 | 27.4188
4 | 0.6281 | 0.02256 | -0.0576 | 27.8413
4.5 | 0.6987 | 0.02066 | -0.0563 | 33.819
5 | 0.7617 | 0.01803 | -0.0525 | 42.2463
5.5 | 0.8142 | 0.01669 | -0.0491 | 48.7837
6 | 0.8434 | 0.01635 | -0.042 | 51.5841
6.5 | 0.8315 | 0.02179 | -0.0332 | 38.1597
7 | 0.8621 | 0.02483 | -0.0298 | 34.7201
7.5 | 0.9134 | 0.02806 | -0.0291 | 32.5517
8 | 0.9739 | 0.03231 | -0.03 | 30.1424
8.5 | 1.027 | 0.03687 | -0.0291 | 27.8546
9 | 1.0702 | 0.0417 | -0.0279 | 25.6643
9.5 | 1.094 | 0.04893 | -0.0242 | 22.3585
10 | 1.0949 | 0.05795 | -0.0194 | 18.8939
10.5 | 1.0848 | 0.06667 | -0.0154 | 16.2712
11 | 1.0211 | 0.07724 | -0.0101 | 13.2198
11.5 | 0.8239 | 0.1218 | -0.0397 | 6.7644
12 | 0.8088 | 0.13268 | -0.0455 | 6.0959
12.5 | 0.7977 | 0.14329 | -0.0513 | 5.567
13 | 0.8007 | 0.15292 | -0.0553 | 5.2361
13.5 | 0.8388 | 0.1608 | -0.0526 | 5.2164
14 | 0.8177 | 0.1697 | -0.0624 | 4.8185
14.5 | 0.8192 | 0.17888 | -0.068 | 4.5796
15 | 0.8481 | 0.18658 | -0.068 | 4.5455

## 11. Re 100k Mach 0.10 (1)
BIGFOIL.COM POLAR EXPORT
NACA64-312
NACA64-312 |  |  |  | Cl Max: | 0.986 | at alpha= | 10.5 | deg
JavaFoil+Calcfoil stall+Eppler ext transition |  |  |  | L/D Max: | 51.506 | at alpha= | 3.5 | deg
Re: | 100000 |  |  | Cd Min: | 0.01227 | at alpha= | -1.5 | deg
Mach: | 0.1 |  |  | Cl=0 at alpha= | -2.6667 | deg
|  |  |  | @ Cl=0.1, Cd= | 0.0125
|  |  |  | @ Cl=0.4, Cd= | 0.012412
|  |  |  | @ Cl=0.6, Cd= | 0.012627
alpha (deg) | Cl | Cd | Cm | Cl/Cd
-18 | -0.52 | 0.28069 | -0.016 | -1.854
-17.5 | -0.545 | 0.2511 | -0.016 | -2.169
-17 | -0.569 | 0.24339 | -0.017 | -2.336
-16.5 | -0.592 | 0.21559 | -0.017 | -2.744
-16 | -0.613 | 0.19762 | -0.017 | -3.104
-15.5 | -0.634 | 0.18721 | -0.017 | -3.385
-15 | -0.651 | 0.17355 | -0.017 | -3.754
-14.5 | -0.662 | 0.15893 | -0.018 | -4.168
-14 | -0.671 | 0.14876 | -0.018 | -4.508
-13.5 | -0.676 | 0.13855 | -0.018 | -4.876
-13 | -0.677 | 0.12737 | -0.019 | -5.318
-12.5 | -0.675 | 0.11693 | -0.019 | -5.774
-12 | -0.669 | 0.10698 | -0.019 | -6.254
-11.5 | -0.659 | 0.09998 | -0.02 | -6.592
-11 | -0.645 | 0.09457 | -0.02 | -6.819
-10.5 | -0.626 | 0.0861 | -0.02 | -7.267
-10 | -0.601 | 0.07956 | -0.021 | -7.554
-9.5 | -0.573 | 0.07427 | -0.021 | -7.718
-9 | -0.543 | 0.06848 | -0.022 | -7.923
-8.5 | -0.509 | 0.06367 | -0.022 | -7.998
-8 | -0.474 | 0.05978 | -0.023 | -7.921
-7.5 | -0.436 | 0.05505 | -0.024 | -7.914
-7 | -0.396 | 0.05171 | -0.025 | -7.65
-6.5 | -0.354 | 0.04855 | -0.025 | -7.29
-6 | -0.311 | 0.04572 | -0.026 | -6.795
-5.5 | -0.266 | 0.04336 | -0.027 | -6.141
-5 | -0.221 | 0.04096 | -0.027 | -5.39
-4.5 | -0.175 | 0.03898 | -0.029 | -4.48
-4 | -0.158 | 0.01475 | -0.062 | -10.687
-3.5 | -0.099 | 0.01401 | -0.062 | -7.07
-3 | -0.04 | 0.01407 | -0.063 | -2.827
-2.5 | 0.02 | 0.01266 | -0.063 | 1.56
-2 | 0.079 | 0.01262 | -0.064 | 6.297
-1.5 | 0.14 | 0.01227 | -0.065 | 11.373
-1 | 0.2 | 0.01248 | -0.065 | 15.987
-0.5 | 0.259 | 0.01248 | -0.066 | 20.786
0 | 0.319 | 0.01228 | -0.066 | 26.018
0.5 | 0.379 | 0.01238 | -0.067 | 30.632
1 | 0.439 | 0.01247 | -0.067 | 35.185
1.5 | 0.499 | 0.01263 | -0.068 | 39.472
2 | 0.556 | 0.01249 | -0.068 | 44.535
2.5 | 0.614 | 0.01267 | -0.069 | 48.497
3 | 0.672 | 0.01378 | -0.069 | 48.74
3.5 | 0.727 | 0.01411 | -0.07 | 51.506
4 | 0.785 | 0.01772 | -0.07 | 44.296
4.5 | 0.838 | 0.01835 | -0.071 | 45.656
5 | 0.889 | 0.01896 | -0.071 | 46.865
5.5 | 0.762 | 0.0421 | -0.034 | 18.108
6 | 0.801 | 0.04497 | -0.032 | 17.805
6.5 | 0.837 | 0.04819 | -0.032 | 17.378
7 | 0.87 | 0.05192 | -0.031 | 16.752
7.5 | 0.899 | 0.05526 | -0.03 | 16.269
8 | 0.924 | 0.06047 | -0.029 | 15.286
8.5 | 0.946 | 0.06563 | -0.029 | 14.412
9 | 0.963 | 0.07079 | -0.029 | 13.603
9.5 | 0.975 | 0.07613 | -0.028 | 12.813
10 | 0.983 | 0.08088 | -0.028 | 12.156
10.5 | 0.986 | 0.08821 | -0.028 | 11.181
11 | 0.985 | 0.09719 | -0.027 | 10.132
11.5 | 0.979 | 0.10538 | -0.027 | 9.286
12 | 0.968 | 0.11491 | -0.026 | 8.425
12.5 | 0.954 | 0.12253 | -0.026 | 7.784
13 | 0.935 | 0.13416 | -0.025 | 6.966
13.5 | 0.907 | 0.14378 | -0.025 | 6.307
14 | 0.876 | 0.15603 | -0.025 | 5.615
14.5 | 0.843 | 0.16758 | -0.025 | 5.03
15 | 0.808 | 0.18628 | -0.024 | 4.339
15.5 | 0.772 | 0.19519 | -0.024 | 3.957

## 12. Re 100k Mach 0.10 (2)
BIGFOIL.COM POLAR EXPORT
NACA64-312
NACA64-312 |  |  |  | Cl Max: | 1.0913 | at alpha= | 9.5 | deg
XFOIL ncrit=9 |  |  |  | L/D Max: | 49.7982 | at alpha= | 6 | deg
Re: | 100000 |  |  | Cd Min: | 0.24563 | at alpha= | -20 | deg
Mach: | 0.1 |  |  | Cl=0 at alpha= | -0.899 | deg
|  |  |  | @ Cl=0.1, Cd= | 0.020872
|  |  |  | @ Cl=0.4, Cd= | 0.021157
|  |  |  | @ Cl=0.6, Cd= | 0.021919
alpha (deg) | Cl | Cd | Cm | Cl/Cd
-20 | -0.6976 | 0.24563 | 0.033 | -2.84
-19.5 | -0.68 | 0.23639 | 0.0294 | -2.8766
-19 | -0.6556 | 0.22675 | 0.0281 | -2.8913
-18.5 | -0.6383 | 0.22028 | 0.0245 | -2.8977
-18 | -0.6247 | 0.21464 | 0.0197 | -2.9105
-17.5 | -0.6308 | 0.21519 | 0.0118 | -2.9314
-17 | -0.5935 | 0.20031 | 0.0128 | -2.9629
-16.5 | -0.5769 | 0.19366 | 0.0096 | -2.9789
-16 | -0.5741 | 0.18953 | 0.0034 | -3.0291
-15.5 | -0.5764 | 0.18417 | -0.0027 | -3.1297
-15 | -0.5364 | 0.1729 | -0.0008 | -3.1024
-14.5 | -0.539 | 0.16834 | -0.0068 | -3.2019
-14 | -0.5273 | 0.15951 | -0.0098 | -3.3057
-13.5 | -0.5033 | 0.15185 | -0.0103 | -3.3145
-13 | -0.5204 | 0.14675 | -0.0183 | -3.5462
-12.5 | -0.4889 | 0.13725 | -0.0167 | -3.5621
-12 | -0.499 | 0.13106 | -0.0229 | -3.8074
-11.5 | -0.4738 | 0.12287 | -0.022 | -3.8561
-11 | -0.5155 | 0.11612 | -0.0331 | -4.4394
-10.5 | -0.4658 | 0.10832 | -0.0274 | -4.3002
-10 | -0.4691 | 0.10051 | -0.0308 | -4.6672
-9.5 | -0.4901 | 0.09232 | -0.0366 | -5.3087
-9 | -0.5359 | 0.08401 | -0.0444 | -6.379
-8.5 | -0.5395 | 0.07731 | -0.0435 | -6.9784
-8 | -0.5792 | 0.07132 | -0.0428 | -8.1211
-7.5 | -0.5306 | 0.06692 | -0.0355 | -7.9289
-6.5 | -0.6204 | 0.03995 | -0.0347 | -15.5294
-6 | -0.5926 | 0.03416 | -0.0314 | -17.3478
-5.5 | -0.5568 | 0.02986 | -0.0292 | -18.647
-5 | -0.4882 | 0.02632 | -0.0324 | -18.5486
-4.5 | -0.4101 | 0.02347 | -0.0369 | -17.4734
-4 | -0.3347 | 0.02133 | -0.0412 | -15.6915
-3.5 | -0.2701 | 0.01717 | -0.0452 | -15.7309
-3 | -0.2175 | 0.0185 | -0.0416 | -11.7568
-2.5 | -0.1743 | 0.01996 | -0.0355 | -8.7325
-2 | -0.1406 | 0.02114 | -0.0269 | -6.6509
-1.5 | -0.0801 | 0.02113 | -0.0279 | -3.7908
-1 | -0.0141 | 0.02105 | -0.03 | -0.66983
-0.5 | 0.0557 | 0.02088 | -0.0328 | 2.6676
0 | 0.109 | 0.02087 | -0.0331 | 5.2228
0.5 | 0.1709 | 0.02097 | -0.035 | 8.1497
1 | 0.2401 | 0.02114 | -0.0386 | 11.3576
1.5 | 0.3376 | 0.02127 | -0.0476 | 15.8721
2 | 0.4481 | 0.02107 | -0.0587 | 21.2672
2.5 | 0.5458 | 0.02113 | -0.0683 | 25.8306
3 | 0.585 | 0.02146 | -0.0669 | 27.26
4 | 0.6278 | 0.02277 | -0.0573 | 27.5714
4.5 | 0.6985 | 0.02089 | -0.0559 | 33.4371
5 | 0.7656 | 0.01797 | -0.0522 | 42.6043
5.5 | 0.8171 | 0.0167 | -0.0486 | 48.9281
6 | 0.8391 | 0.01685 | -0.0405 | 49.7982
6.5 | 0.8326 | 0.02204 | -0.0325 | 37.7768
7 | 0.8644 | 0.02508 | -0.0292 | 34.4657
7.5 | 0.9175 | 0.02842 | -0.0287 | 32.2836
8 | 0.9781 | 0.03275 | -0.0294 | 29.8656
8.5 | 1.0303 | 0.03753 | -0.0284 | 27.4527
9 | 1.072 | 0.04254 | -0.027 | 25.1998
9.5 | 1.0913 | 0.04996 | -0.0229 | 21.8435
10 | 1.0891 | 0.05886 | -0.0181 | 18.5032
10.5 | 1.0748 | 0.06742 | -0.0141 | 15.9419
11 | 1.0025 | 0.0776 | -0.0096 | 12.9188
11.5 | 0.836 | 0.08494 | -0.0087 | 9.8422
12 | 0.8055 | 0.13376 | -0.0463 | 6.022
12.5 | 0.7956 | 0.14428 | -0.0521 | 5.5143
13 | 0.8024 | 0.15373 | -0.0554 | 5.2195
13.5 | 0.8417 | 0.16174 | -0.0526 | 5.204
14 | 0.815 | 0.17076 | -0.0636 | 4.7728
14.5 | 0.8204 | 0.1797 | -0.0685 | 4.5654

## 13. Re 100k Mach 0.25 (1)
BIGFOIL.COM POLAR EXPORT
NACA64-312
NACA64-312 |  |  |  | Cl Max: | 0.947 | at alpha= | 9 | deg
JavaFoil+Calcfoil stall+Eppler ext transition |  |  |  | L/D Max: | 51.691 | at alpha= | 3.5 | deg
Re: | 100000 |  |  | Cd Min: | 0.01235 | at alpha= | -0.5 | deg
Mach: | 0.25 |  |  | Cl=0 at alpha= | -2.6639 | deg
|  |  |  | @ Cl=0.1, Cd= | 0.012776
|  |  |  | @ Cl=0.4, Cd= | 0.012563
|  |  |  | @ Cl=0.6, Cd= | 0.23037
alpha (deg) | Cl | Cd | Cm | Cl/Cd
-16 | -0.308 | 0.36708 | -0.016 | -0.839
-15.5 | -0.369 | 0.30105 | -0.016 | -1.226
-15 | -0.425 | 0.27117 | -0.018 | -1.566
-14.5 | -0.468 | 0.21758 | -0.018 | -2.151
-14 | -0.507 | 0.19288 | -0.018 | -2.626
-13.5 | -0.54 | 0.17114 | -0.018 | -3.154
-13 | -0.567 | 0.15125 | -0.019 | -3.75
-12.5 | -0.588 | 0.13806 | -0.019 | -4.26
-12 | -0.603 | 0.12624 | -0.019 | -4.773
-11.5 | -0.61 | 0.11256 | -0.02 | -5.421
-11 | -0.611 | 0.10267 | -0.021 | -5.949
-10.5 | -0.603 | 0.09272 | -0.021 | -6.505
-10 | -0.587 | 0.08382 | -0.021 | -7.003
-9.5 | -0.566 | 0.07982 | -0.022 | -7.091
-9 | -0.54 | 0.07177 | -0.022 | -7.53
-8.5 | -0.511 | 0.06647 | -0.022 | -7.685
-8 | -0.478 | 0.06171 | -0.023 | -7.741
-7.5 | -0.441 | 0.05698 | -0.024 | -7.747
-7 | -0.403 | 0.05311 | -0.025 | -7.579
-6.5 | -0.361 | 0.04939 | -0.026 | -7.31
-6 | -0.318 | 0.04625 | -0.026 | -6.868
-5.5 | -0.273 | 0.04368 | -0.027 | -6.24
-5 | -0.226 | 0.04152 | -0.028 | -5.45
-4.5 | -0.179 | 0.03933 | -0.029 | -4.553
-4 | -0.131 | 0.03731 | -0.031 | -3.513
-3.5 | -0.102 | 0.01467 | -0.064 | -6.918
-3 | -0.041 | 0.01398 | -0.065 | -2.919
-2.5 | 0.02 | 0.01284 | -0.065 | 1.575
-2 | 0.081 | 0.01277 | -0.066 | 6.376
-1.5 | 0.143 | 0.01279 | -0.066 | 11.2
-1 | 0.205 | 0.01244 | -0.067 | 16.479
-0.5 | 0.267 | 0.01235 | -0.068 | 21.592
0 | 0.328 | 0.01241 | -0.068 | 26.442
0.5 | 0.39 | 0.01254 | -0.069 | 31.068
1 | 0.451 | 0.01268 | -0.069 | 35.552
1.5 | 0.512 | 0.01285 | -0.07 | 39.87
2 | 0.571 | 0.01266 | -0.07 | 45.118
2.5 | 0.63 | 0.01373 | -0.071 | 45.91
3 | 0.688 | 0.01402 | -0.071 | 49.096
3.5 | 0.744 | 0.01439 | -0.071 | 51.691
4 | 0.804 | 0.01815 | -0.072 | 44.296
4.5 | 0.857 | 0.01885 | -0.072 | 45.473
5 | 0.908 | 0.01956 | -0.073 | 46.419
5.5 | 0.779 | 0.04275 | -0.034 | 18.225
6 | 0.817 | 0.04581 | -0.032 | 17.844
6.5 | 0.853 | 0.049 | -0.032 | 17.408
7 | 0.882 | 0.05329 | -0.03 | 16.557
7.5 | 0.907 | 0.05703 | -0.03 | 15.912
8 | 0.927 | 0.06286 | -0.029 | 14.75
8.5 | 0.94 | 0.06709 | -0.029 | 14.018
9 | 0.947 | 0.07475 | -0.028 | 12.669
9.5 | 0.946 | 0.08051 | -0.028 | 11.753
10 | 0.938 | 0.08828 | -0.028 | 10.623
10.5 | 0.921 | 0.10048 | -0.027 | 9.168
11 | 0.897 | 0.10826 | -0.027 | 8.285
11.5 | 0.865 | 0.12275 | -0.025 | 7.043
12 | 0.825 | 0.13468 | -0.025 | 6.125
12.5 | 0.778 | 0.15233 | -0.024 | 5.11
13 | 0.724 | 0.16843 | -0.024 | 4.298
13.5 | 0.655 | 0.20557 | -0.024 | 3.186
14 | 0.581 | 0.23037 | -0.025 | 2.52

## 14. Re 100k Mach 0.25 (2)
BIGFOIL.COM POLAR EXPORT
NACA64-312
NACA64-312 |  |  |  | Cl Max: | 1.0675 | at alpha= | 9.5 | deg
XFOIL ncrit=9 |  |  |  | L/D Max: | 49.8621 | at alpha= | 5.5 | deg
Re: | 100000 |  |  | Cd Min: | 0.25353 | at alpha= | -20 | deg
Mach: | 0.25 |  |  | Cl=0 at alpha= | -0.87289 | deg
|  |  |  | @ Cl=0.1, Cd= | 0.021553
|  |  |  | @ Cl=0.4, Cd= | 0.022102
|  |  |  | @ Cl=0.6, Cd= | 0.023217
alpha (deg) | Cl | Cd | Cm | Cl/Cd
-20 | -0.7144 | 0.25353 | 0.0338 | -2.8178
-19.5 | -0.684 | 0.23778 | 0.033 | -2.8766
-19 | -0.6642 | 0.23055 | 0.0299 | -2.8809
-18.5 | -0.6467 | 0.224 | 0.0258 | -2.8871
-18 | -0.6372 | 0.22039 | 0.0195 | -2.8912
-17.5 | -0.6261 | 0.21372 | 0.0146 | -2.9295
-17 | -0.5971 | 0.20342 | 0.0141 | -2.9353
-16.5 | -0.5815 | 0.19689 | 0.0101 | -2.9534
-16 | -0.5871 | 0.19549 | 0.0024 | -3.0032
-15.5 | -0.5553 | 0.18272 | 0.002 | -3.0391
-15 | -0.5366 | 0.17572 | -0.0004 | -3.0537
-14.5 | -0.5502 | 0.17344 | -0.0086 | -3.1723
-14 | -0.5135 | 0.16138 | -0.0076 | -3.1819
-13.5 | -0.5012 | 0.15466 | -0.0106 | -3.2407
-13 | -0.5294 | 0.15122 | -0.0206 | -3.5009
-12.5 | -0.4798 | 0.14008 | -0.0162 | -3.4252
-12 | -0.5101 | 0.1352 | -0.026 | -3.7729
-11.5 | -0.4656 | 0.12574 | -0.0221 | -3.7029
-11 | -0.4674 | 0.11798 | -0.0262 | -3.9617
-10.5 | -0.4804 | 0.11166 | -0.0318 | -4.3023
-10 | -0.449 | 0.10385 | -0.0295 | -4.3235
-9.5 | -0.4491 | 0.09656 | -0.0321 | -4.651
-9 | -0.4459 | 0.09002 | -0.0333 | -4.9533
-8.5 | -0.454 | 0.08335 | -0.0353 | -5.4469
-8 | -0.4783 | 0.07641 | -0.0368 | -6.2597
-6.5 | -0.6299 | 0.04417 | -0.0361 | -14.2608
-6 | -0.613 | 0.03792 | -0.0324 | -16.1656
-5.5 | -0.5736 | 0.03241 | -0.0316 | -17.6982
-5 | -0.4922 | 0.02796 | -0.0368 | -17.6037
-4.5 | -0.4139 | 0.02449 | -0.0409 | -16.9008
-4 | -0.3381 | 0.02221 | -0.0446 | -15.2229
-3.5 | -0.2675 | 0.01984 | -0.0482 | -13.4829
-3 | -0.2169 | 0.0186 | -0.0456 | -11.6613
-2.5 | -0.1677 | 0.02014 | -0.0399 | -8.3267
-2 | -0.1318 | 0.02157 | -0.0306 | -6.1103
-1.5 | -0.0738 | 0.02165 | -0.0301 | -3.4088
-1 | -0.0143 | 0.02155 | -0.0311 | -0.66357
0 | 0.0982 | 0.02155 | -0.0318 | 4.5568
0.5 | 0.1549 | 0.02166 | -0.0326 | 7.1514
1 | 0.2426 | 0.02163 | -0.0385 | 11.2159
1.5 | 0.3271 | 0.02186 | -0.0449 | 14.9634
2 | 0.4264 | 0.02219 | -0.0545 | 19.2159
2.5 | 0.5318 | 0.0223 | -0.065 | 23.8475
3 | 0.5768 | 0.02271 | -0.0648 | 25.3985
3.5 | 0.5918 | 0.02324 | -0.0586 | 25.4647
4 | 0.645 | 0.02309 | -0.0571 | 27.9342
4.5 | 0.7112 | 0.02123 | -0.0546 | 33.4998
5 | 0.7837 | 0.01795 | -0.0506 | 43.6602
5.5 | 0.8317 | 0.01668 | -0.0457 | 49.8621
6 | 0.8224 | 0.01977 | -0.0346 | 41.5984
6.5 | 0.8351 | 0.02353 | -0.0288 | 35.4909
7 | 0.8764 | 0.02655 | -0.0261 | 33.0094
7.5 | 0.9398 | 0.03049 | -0.0263 | 30.8232
8 | 0.9996 | 0.03552 | -0.0265 | 28.1419
8.5 | 1.0418 | 0.04113 | -0.0242 | 25.3294
9 | 1.0672 | 0.04695 | -0.021 | 22.7306
9.5 | 1.0675 | 0.05454 | -0.0161 | 19.5728
10 | 1.0448 | 0.06231 | -0.0109 | 16.7678
10.5 | 1.0108 | 0.07054 | -0.008 | 14.3295
11 | 0.9869 | 0.08056 | -0.0085 | 12.2505
12 | 0.7892 | 0.1393 | -0.0509 | 5.6655
12.5 | 0.7887 | 0.14902 | -0.0556 | 5.2926
13 | 0.835 | 0.15809 | -0.0523 | 5.2818
13.5 | 0.8114 | 0.16649 | -0.0622 | 4.8736
14 | 0.8116 | 0.17555 | -0.0682 | 4.6232
14.5 | 0.8395 | 0.18473 | -0.0688 | 4.5445

## 15. Re 100k Mach 0.50 (1)
BIGFOIL.COM POLAR EXPORT
NACA64-312
NACA64-312 |  |  |  | Cl Max: | 1.206 | at alpha= | 20 | deg
JavaFoil+Calcfoil stall+Eppler ext transition |  |  |  | L/D Max: | 48.988 | at alpha= | 3 | deg
Re: | 100000 |  |  | Cd Min: | 0.01282 | at alpha= | 0.5 | deg
Mach: | 0.5 |  |  | Cl=0 at alpha= | -2.6691 | deg
|  |  |  | @ Cl=0.1, Cd= | 0.013632
|  |  |  | @ Cl=0.4, Cd= | 0.013098
|  |  |  | @ Cl=0.6, Cd= | 0.014233
alpha (deg) | Cl | Cd | Cm | Cl/Cd
-20 | -0.942 | 0.34463 | -0.028 | -2.733
-19.5 | -0.916 | 0.33922 | -0.028 | -2.699
-19 | -0.887 | 0.33005 | -0.027 | -2.686
-18.5 | -0.86 | 0.31816 | -0.027 | -2.703
-18 | -0.834 | 0.30899 | -0.028 | -2.698
-17.5 | -0.807 | 0.31065 | -0.028 | -2.598
-17 | -0.78 | 0.30807 | -0.028 | -2.533
-16.5 | -0.752 | 0.279 | -0.027 | -2.696
-16 | -0.725 | 0.26937 | -0.027 | -2.692
-15.5 | -0.698 | 0.26134 | -0.028 | -2.673
-15 | -0.672 | 0.25444 | -0.028 | -2.64
-14.5 | -0.645 | 0.2497 | -0.028 | -2.583
-14 | -0.617 | 0.24004 | -0.028 | -2.571
-13.5 | -0.59 | 0.21914 | -0.027 | -2.691
-13 | -0.563 | 0.21481 | -0.027 | -2.62
-12.5 | -0.536 | 0.21066 | -0.028 | -2.543
-12 | -0.509 | 0.22406 | -0.028 | -2.27
-11.5 | -0.482 | 0.2096 | -0.028 | -2.298
-11 | -0.454 | 0.18483 | -0.026 | -2.455
-10.5 | -0.427 | 0.18289 | -0.026 | -2.333
-10 | -0.4 | 0.18085 | -0.026 | -2.209
-9.5 | -0.372 | 0.16446 | -0.027 | -2.265
-9 | -0.345 | 0.17569 | -0.027 | -1.965
-8.5 | -0.318 | 0.1488 | -0.024 | -2.135
-8 | -0.291 | 0.13352 | -0.027 | -2.178
-7.5 | -0.356 | 0.08623 | -0.024 | -4.123
-7 | -0.393 | 0.06413 | -0.025 | -6.133
-6.5 | -0.374 | 0.05572 | -0.027 | -6.721
-6 | -0.34 | 0.05087 | -0.028 | -6.676
-5.5 | -0.297 | 0.04653 | -0.029 | -6.376
-5 | -0.249 | 0.04348 | -0.03 | -5.725
-4.5 | -0.198 | 0.04085 | -0.031 | -4.848
-4 | -0.145 | 0.03867 | -0.033 | -3.761
-3.5 | -0.112 | 0.01568 | -0.071 | -7.127
-3 | -0.045 | 0.01537 | -0.072 | -2.931
-2.5 | 0.023 | 0.01509 | -0.072 | 1.497
-2 | 0.09 | 0.0137 | -0.072 | 6.54
-1.5 | 0.158 | 0.01324 | -0.073 | 11.942
-1 | 0.227 | 0.01324 | -0.074 | 17.13
-0.5 | 0.296 | 0.01326 | -0.075 | 22.322
0 | 0.367 | 0.01336 | -0.076 | 27.456
0.5 | 0.435 | 0.01282 | -0.077 | 33.942
1 | 0.503 | 0.01375 | -0.077 | 36.59
1.5 | 0.57 | 0.01399 | -0.078 | 40.723
2 | 0.633 | 0.0145 | -0.078 | 43.629
2.5 | 0.696 | 0.01488 | -0.078 | 46.73
3 | 0.757 | 0.01544 | -0.078 | 48.988
3.5 | 0.825 | 0.0195 | -0.079 | 42.326
4 | 0.882 | 0.02046 | -0.08 | 43.106
4.5 | 0.767 | 0.03953 | -0.039 | 19.395
5 | 0.806 | 0.0432 | -0.036 | 18.655
5.5 | 0.839 | 0.0467 | -0.035 | 17.969
6 | 0.862 | 0.05217 | -0.032 | 16.517
6.5 | 0.862 | 0.06019 | -0.031 | 14.329
7 | 0.79 | 0.07464 | -0.029 | 10.589
7.5 | 0.548 | 0.13568 | -0.03 | 4.043
8 | 0.575 | 0.15699 | -0.03 | 3.662
8.5 | 0.601 | 0.14737 | -0.031 | 4.081
9 | 0.629 | 0.16482 | -0.036 | 3.815
9.5 | 0.655 | 0.1684 | -0.036 | 3.89
10 | 0.681 | 0.16919 | -0.036 | 4.027
10.5 | 0.708 | 0.18951 | -0.038 | 3.736
11 | 0.735 | 0.20282 | -0.04 | 3.624
11.5 | 0.761 | 0.20705 | -0.04 | 3.676
12 | 0.787 | 0.21069 | -0.041 | 3.736
12.5 | 0.813 | 0.22962 | -0.041 | 3.542
13 | 0.841 | 0.23735 | -0.044 | 3.543
13.5 | 0.867 | 0.24177 | -0.045 | 3.585
14 | 0.893 | 0.24076 | -0.045 | 3.708
14.5 | 0.919 | 0.26569 | -0.046 | 3.459
15 | 0.947 | 0.28197 | -0.048 | 3.357
15.5 | 0.972 | 0.28897 | -0.048 | 3.363
16 | 0.998 | 0.30146 | -0.049 | 3.309
16.5 | 1.024 | 0.3002 | -0.05 | 3.411
17 | 1.051 | 0.32702 | -0.052 | 3.215
17.5 | 1.077 | 0.33201 | -0.052 | 3.243
18 | 1.102 | 0.33079 | -0.052 | 3.331
18.5 | 1.128 | 0.32464 | -0.053 | 3.473
19 | 1.156 | 0.36387 | -0.055 | 3.177
19.5 | 1.181 | 0.35273 | -0.056 | 3.348
20 | 1.206 | 0.37623 | -0.056 | 3.204

## 16. Re 100k Mach 0.50 (2)
BIGFOIL.COM POLAR EXPORT
NACA64-312
NACA64-312 |  |  |  | Cl Max: | 1.1069 | at alpha= | 20 | deg
XFOIL ncrit=9 |  |  |  | L/D Max: | 44.3876 | at alpha= | 5 | deg
Re: | 100000 |  |  | Cd Min: | 0.30951 | at alpha= | 20 | deg
Mach: | 0.5 |  |  | Cl=0 at alpha= | -0.76364 | deg
|  |  |  | @ Cl=0.1, Cd= | 0.024313
|  |  |  | @ Cl=0.4, Cd= | 0.026014
|  |  |  | @ Cl=0.6, Cd= | 0.027851
alpha (deg) | Cl | Cd | Cm | Cl/Cd
-20 | -0.7572 | 0.26606 | 0.0472 | -2.846
-19.5 | -0.7351 | 0.25823 | 0.0422 | -2.8467
-19 | -0.7163 | 0.2524 | 0.0359 | -2.838
-18.5 | -0.7089 | 0.2528 | 0.0277 | -2.8042
-18 | -0.6714 | 0.23441 | 0.027 | -2.8642
-17.5 | -0.6487 | 0.22643 | 0.023 | -2.8649
-17 | -0.6361 | 0.22244 | 0.016 | -2.8596
-16.5 | -0.6167 | 0.21358 | 0.0113 | -2.8874
-16 | -0.587 | 0.20278 | 0.0095 | -2.8948
-15.5 | -0.5699 | 0.19611 | 0.0045 | -2.906
-15 | -0.5571 | 0.18919 | -0.0009 | -2.9447
-14.5 | -0.529 | 0.17971 | -0.0027 | -2.9436
-14 | -0.5281 | 0.17602 | -0.0094 | -3.0002
-13.5 | -0.4979 | 0.16469 | -0.0109 | -3.0233
-13 | -0.4833 | 0.15787 | -0.0146 | -3.0614
-12.5 | -0.4655 | 0.14961 | -0.0173 | -3.1114
-12 | -0.4702 | 0.14498 | -0.0229 | -3.2432
-11.5 | -0.4381 | 0.13479 | -0.0232 | -3.2502
-10.5 | -0.4185 | 0.1206 | -0.0287 | -3.4701
-10 | -0.4068 | 0.11338 | -0.0306 | -3.5879
-9.5 | -0.3981 | 0.10636 | -0.0324 | -3.7429
-9 | -0.3925 | 0.09937 | -0.0343 | -3.9499
-8.5 | -0.3898 | 0.09255 | -0.0359 | -4.2118
-7.5 | -0.469 | 0.06433 | -0.0582 | -7.2905
-7 | -0.52 | 0.06028 | -0.0519 | -8.6264
-6.5 | -0.577 | 0.05697 | -0.0438 | -10.1281
-6 | -0.6186 | 0.05172 | -0.0387 | -11.9606
-5.5 | -0.5734 | 0.0418 | -0.0484 | -13.7177
-5 | -0.5112 | 0.03464 | -0.0534 | -14.7575
-4.5 | -0.4344 | 0.02948 | -0.0569 | -14.7354
-4 | -0.3524 | 0.02593 | -0.0594 | -13.5904
-3.5 | -0.2761 | 0.0234 | -0.0606 | -11.7991
-3 | -0.2108 | 0.02052 | -0.0622 | -10.2729
-2.5 | -0.1646 | 0.02086 | -0.0546 | -7.8907
-2 | -0.1263 | 0.02308 | -0.0424 | -5.4723
-1.5 | -0.0815 | 0.02403 | -0.0346 | -3.3916
-1 | -0.026 | 0.02401 | -0.0335 | -1.0829
-0.5 | 0.029 | 0.02401 | -0.0327 | 1.2078
0 | 0.0802 | 0.0242 | -0.0314 | 3.314
0.5 | 0.1295 | 0.02448 | -0.0302 | 5.29
1 | 0.1858 | 0.02488 | -0.03 | 7.4678
1.5 | 0.2575 | 0.0253 | -0.0325 | 10.1779
2 | 0.3557 | 0.02575 | -0.0397 | 13.8136
2.5 | 0.4679 | 0.02642 | -0.05 | 17.7101
3 | 0.59 | 0.02675 | -0.0613 | 22.0561
3.5 | 0.5519 | 0.02834 | -0.0485 | 19.4742
4 | 0.6464 | 0.02738 | -0.0501 | 23.6085
4.5 | 0.749 | 0.0233 | -0.0469 | 32.1459
5 | 0.8336 | 0.01878 | -0.0396 | 44.3876
5.5 | 0.8168 | 0.02108 | -0.0264 | 38.7476
6 | 0.8085 | 0.02547 | -0.0187 | 31.7432
6.5 | 0.8482 | 0.02882 | -0.0143 | 29.431
7 | 0.9248 | 0.03334 | -0.0132 | 27.7385
7.5 | 0.9728 | 0.0394 | -0.0108 | 24.6904
8 | 0.9789 | 0.04546 | -0.0064 | 21.5332
8.5 | 0.974 | 0.05234 | -0.0035 | 18.6091
9 | 0.9512 | 0.06062 | -0.0027 | 15.6912
9.5 | 0.914 | 0.07075 | -0.0058 | 12.9187
10 | 0.8631 | 0.08478 | -0.0149 | 10.1805
10.5 | 0.8174 | 0.10329 | -0.0287 | 7.9136
11 | 0.8019 | 0.11926 | -0.0388 | 6.724
11.5 | 0.8084 | 0.13082 | -0.0436 | 6.1795
12 | 0.8122 | 0.14549 | -0.0513 | 5.5825
12.5 | 0.8039 | 0.16472 | -0.0661 | 4.8804
13 | 0.8092 | 0.17361 | -0.0722 | 4.661
13.5 | 0.8447 | 0.18525 | -0.0736 | 4.5598
14 | 0.8451 | 0.19198 | -0.0813 | 4.402
14.5 | 0.8591 | 0.20094 | -0.0873 | 4.2754
15 | 0.9022 | 0.21443 | -0.0872 | 4.2074
15.5 | 0.8975 | 0.21853 | -0.0977 | 4.107
16 | 0.9446 | 0.23482 | -0.0969 | 4.0227
16.5 | 0.9381 | 0.23652 | -0.1086 | 3.9663
17 | 0.9842 | 0.25393 | -0.1076 | 3.8759
17.5 | 0.9813 | 0.25447 | -0.1196 | 3.8563
18 | 1.0038 | 0.26312 | -0.125 | 3.815
18.5 | 1.0438 | 0.28174 | -0.1253 | 3.7048
19 | 1.0472 | 0.28153 | -0.1366 | 3.7197
19.5 | 1.0689 | 0.28984 | -0.1429 | 3.6879
20 | 1.1069 | 0.30951 | -0.143 | 3.5763

## 17. Re 250k Mach 0.00 (1)
BIGFOIL.COM POLAR EXPORT
NACA64-312
NACA64-312 |  |  |  | Cl Max: | 1.029 | at alpha= | 6.5 | deg
JavaFoil+Calcfoil stall+Eppler ext transition |  |  |  | L/D Max: | 75.768 | at alpha= | 3.5 | deg
Re: | 250000 |  |  | Cd Min: | 0.00877 | at alpha= | -2.5 | deg
Mach: | 0 |  |  | Cl=0 at alpha= | -2.6667 | deg
|  |  |  | @ Cl=0.1, Cd= | 0.0087965
|  |  |  | @ Cl=0.4, Cd= | 0.0092658
|  |  |  | @ Cl=0.6, Cd= | 0.0092811
alpha (deg) | Cl | Cd | Cm | Cl/Cd
-18.5 | -0.545 | 0.22389 | -0.017 | -2.435
-18 | -0.566 | 0.20875 | -0.017 | -2.713
-17.5 | -0.588 | 0.19191 | -0.017 | -3.062
-17 | -0.608 | 0.17969 | -0.017 | -3.384
-16.5 | -0.628 | 0.16884 | -0.018 | -3.718
-16 | -0.646 | 0.15655 | -0.018 | -4.126
-15.5 | -0.662 | 0.14866 | -0.017 | -4.455
-15 | -0.677 | 0.13732 | -0.018 | -4.927
-14.5 | -0.684 | 0.12851 | -0.018 | -5.324
-14 | -0.689 | 0.12082 | -0.019 | -5.703
-13.5 | -0.691 | 0.1133 | -0.019 | -6.099
-13 | -0.69 | 0.10571 | -0.019 | -6.525
-12.5 | -0.685 | 0.09868 | -0.02 | -6.943
-12 | -0.677 | 0.09276 | -0.02 | -7.294
-11.5 | -0.665 | 0.08705 | -0.02 | -7.634
-11 | -0.649 | 0.08056 | -0.021 | -8.052
-10.5 | -0.628 | 0.07547 | -0.021 | -8.323
-10 | -0.602 | 0.06994 | -0.021 | -8.613
-9.5 | -0.574 | 0.06591 | -0.022 | -8.708
-9 | -0.543 | 0.06116 | -0.023 | -8.873
-8.5 | -0.509 | 0.05733 | -0.024 | -8.878
-8 | -0.473 | 0.05363 | -0.024 | -8.817
-7.5 | -0.435 | 0.05007 | -0.025 | -8.682
-7 | -0.395 | 0.04718 | -0.026 | -8.364
-6.5 | -0.353 | 0.04439 | -0.027 | -7.95
-6 | -0.31 | 0.04191 | -0.027 | -7.388
-5.5 | -0.266 | 0.03944 | -0.029 | -6.737
-5 | -0.272 | 0.01215 | -0.06 | -22.426
-4.5 | -0.216 | 0.01164 | -0.061 | -18.521
-4 | -0.157 | 0.0114 | -0.062 | -13.808
-3.5 | -0.099 | 0.01112 | -0.062 | -8.879
-3 | -0.04 | 0.01095 | -0.063 | -3.616
-2.5 | 0.02 | 0.00877 | -0.063 | 2.256
-2 | 0.079 | 0.0088 | -0.064 | 9.007
-1.5 | 0.139 | 0.00879 | -0.064 | 15.823
-1 | 0.199 | 0.00908 | -0.065 | 21.877
-0.5 | 0.258 | 0.00916 | -0.066 | 28.195
0 | 0.318 | 0.00924 | -0.066 | 34.446
0.5 | 0.378 | 0.00918 | -0.067 | 41.151
1 | 0.437 | 0.00941 | -0.067 | 46.483
1.5 | 0.497 | 0.00954 | -0.068 | 52.057
2 | 0.555 | 0.00951 | -0.068 | 58.321
2.5 | 0.612 | 0.00922 | -0.069 | 66.39
3 | 0.67 | 0.00938 | -0.069 | 71.451
3.5 | 0.727 | 0.00959 | -0.07 | 75.768
4 | 0.782 | 0.01376 | -0.07 | 56.835
4.5 | 0.836 | 0.01369 | -0.071 | 61.109
5 | 0.889 | 0.01419 | -0.071 | 62.636
5.5 | 0.939 | 0.01607 | -0.071 | 58.438
6 | 0.986 | 0.01671 | -0.072 | 59.026
6.5 | 1.029 | 0.01747 | -0.072 | 58.916
7 | 0.87 | 0.04681 | -0.035 | 18.591
7.5 | 0.9 | 0.04977 | -0.035 | 18.078
8 | 0.924 | 0.05379 | -0.031 | 17.181
8.5 | 0.947 | 0.05792 | -0.031 | 16.341
9 | 0.965 | 0.062 | -0.03 | 15.561
9.5 | 0.979 | 0.06678 | -0.03 | 14.661
10 | 0.989 | 0.07209 | -0.03 | 13.716
10.5 | 0.994 | 0.07757 | -0.03 | 12.816
11 | 0.995 | 0.08215 | -0.029 | 12.115
11.5 | 0.992 | 0.08929 | -0.029 | 11.111

## 18. Re 250k Mach 0.00 (2)
BIGFOIL.COM POLAR EXPORT
NACA64-312
NACA64-312 |  |  |  | Cl Max: | 1.1694 | at alpha= | 10.5 | deg
XFOIL ncrit=9 |  |  |  | L/D Max: | 75.9292 | at alpha= | 5 | deg
Re: | 250000 |  |  | Cd Min: | 0.23661 | at alpha= | -20 | deg
Mach: | 0 |  |  | Cl=0 at alpha= | -2.3162 | deg
|  |  |  | @ Cl=0.1, Cd= | 0.01024
|  |  |  | @ Cl=0.4, Cd= | 0.010413
|  |  |  | @ Cl=0.6, Cd= | 0.010601
alpha (deg) | Cl | Cd | Cm | Cl/Cd
-20 | -0.6807 | 0.23661 | 0.0348 | -2.8769
-19.5 | -0.6708 | 0.23119 | 0.0282 | -2.9015
-19 | -0.654 | 0.22269 | 0.0249 | -2.9368
-18.5 | -0.6338 | 0.21603 | 0.0229 | -2.9339
-18 | -0.6173 | 0.20973 | 0.0194 | -2.9433
-17.5 | -0.6041 | 0.20296 | 0.0146 | -2.9764
-17 | -0.6021 | 0.19715 | 0.0074 | -3.054
-16.5 | -0.5796 | 0.18749 | 0.0063 | -3.0914
-16 | -0.5611 | 0.18112 | 0.0043 | -3.0979
-15.5 | -0.5472 | 0.17429 | 0.001 | -3.1396
-15 | -0.5461 | 0.16695 | -0.0059 | -3.271
-14.5 | -0.5443 | 0.15711 | -0.0113 | -3.4645
-14 | -0.5207 | 0.15065 | -0.0108 | -3.4564
-13.5 | -0.5071 | 0.14403 | -0.013 | -3.5208
-13 | -0.501 | 0.13617 | -0.0169 | -3.6792
-12.5 | -0.5122 | 0.12588 | -0.0266 | -4.069
-12 | -0.5043 | 0.11691 | -0.027 | -4.3136
-11.5 | -0.49 | 0.11111 | -0.0277 | -4.41
-11 | -0.4881 | 0.10293 | -0.0315 | -4.7421
-10.5 | -0.5213 | 0.08623 | -0.0473 | -6.0455
-10 | -0.5704 | 0.07466 | -0.0572 | -7.64
-9.5 | -0.6134 | 0.06888 | -0.0565 | -8.9053
-9 | -0.6419 | 0.05763 | -0.055 | -11.1383
-8.5 | -0.6372 | 0.05286 | -0.0511 | -12.0545
-7 | -0.5431 | 0.02635 | -0.0544 | -20.611
-6.5 | -0.4699 | 0.02188 | -0.0587 | -21.4762
-6 | -0.3972 | 0.01958 | -0.0623 | -20.286
-5.5 | -0.3329 | 0.01638 | -0.0646 | -20.3236
-5 | -0.2704 | 0.01508 | -0.0663 | -17.931
-4.5 | -0.2173 | 0.0135 | -0.0662 | -16.0963
-4 | -0.1672 | 0.01199 | -0.0657 | -13.945
-3.5 | -0.1247 | 0.00974 | -0.0647 | -12.8029
-3 | -0.0717 | 0.00977 | -0.0636 | -7.3388
-2.5 | -0.0186 | 0.0099 | -0.0625 | -1.8788
-2 | 0.032 | 0.01024 | -0.0603 | 3.125
-1.5 | 0.0861 | 0.01025 | -0.0597 | 8.4
-1 | 0.1415 | 0.01021 | -0.0595 | 13.859
-0.5 | 0.197 | 0.01021 | -0.0594 | 19.2948
0 | 0.2522 | 0.01023 | -0.0591 | 24.653
0.5 | 0.3073 | 0.01027 | -0.059 | 29.9221
1 | 0.3618 | 0.01035 | -0.0586 | 34.9565
1.5 | 0.4163 | 0.01044 | -0.0582 | 39.8755
2 | 0.4693 | 0.01055 | -0.0575 | 44.4834
2.5 | 0.522 | 0.01065 | -0.0567 | 49.0141
3 | 0.5716 | 0.0107 | -0.0551 | 53.4206
3.5 | 0.6176 | 0.01054 | -0.0524 | 58.5958
4 | 0.6589 | 0.01029 | -0.0485 | 64.033
4.5 | 0.7036 | 0.01013 | -0.0456 | 69.4571
5 | 0.7722 | 0.01017 | -0.0484 | 75.9292
5.5 | 0.8075 | 0.01163 | -0.046 | 69.4325
6 | 0.8269 | 0.01547 | -0.0424 | 53.4518
6.5 | 0.8669 | 0.01728 | -0.0406 | 50.1678
7 | 0.9028 | 0.01933 | -0.0383 | 46.7046
7.5 | 0.9427 | 0.02118 | -0.0364 | 44.509
8 | 0.9836 | 0.02413 | -0.0349 | 40.7625
8.5 | 1.0317 | 0.02658 | -0.034 | 38.8149
9 | 1.078 | 0.02929 | -0.0333 | 36.8044
9.5 | 1.1258 | 0.03538 | -0.0333 | 31.8202
10 | 1.1547 | 0.03985 | -0.0304 | 28.9762
10.5 | 1.1694 | 0.04497 | -0.0262 | 26.004
11 | 1.1602 | 0.05178 | -0.0205 | 22.4063
11.5 | 1.1304 | 0.05937 | -0.0149 | 19.0399
12 | 1.0939 | 0.06842 | -0.0127 | 15.988
12.5 | 0.8798 | 0.11503 | -0.0362 | 7.6484
13 | 0.863 | 0.13056 | -0.0455 | 6.61
13.5 | 0.8848 | 0.1332 | -0.0436 | 6.6426
14 | 0.8615 | 0.15277 | -0.0543 | 5.6392
14.5 | 0.8453 | 0.16965 | -0.0679 | 4.9826
15 | 0.8573 | 0.17759 | -0.0717 | 4.8274
15.5 | 0.8814 | 0.18248 | -0.071 | 4.8301

## 19. Re 250k Mach 0.10 (1)
BIGFOIL.COM POLAR EXPORT
NACA64-312
NACA64-312 |  |  |  | Cl Max: | 1.033 | at alpha= | 6.5 | deg
JavaFoil+Calcfoil stall+Eppler ext transition |  |  |  | L/D Max: | 76.103 | at alpha= | 3.5 | deg
Re: | 250000 |  |  | Cd Min: | 0.0088 | at alpha= | -2 | deg
Mach: | 0.1 |  |  | Cl=0 at alpha= | -2.6667 | deg
|  |  |  | @ Cl=0.1, Cd= | 0.0088233
|  |  |  | @ Cl=0.4, Cd= | 0.0092681
|  |  |  | @ Cl=0.6, Cd= | 0.0093128
alpha (deg) | Cl | Cd | Cm | Cl/Cd
-18 | -0.521 | 0.22564 | -0.017 | -2.308
-17.5 | -0.545 | 0.20676 | -0.017 | -2.635
-17 | -0.569 | 0.19806 | -0.018 | -2.872
-16.5 | -0.592 | 0.17503 | -0.017 | -3.381
-16 | -0.614 | 0.16772 | -0.018 | -3.659
-15.5 | -0.634 | 0.15301 | -0.017 | -4.142
-15 | -0.652 | 0.14462 | -0.018 | -4.505
-14.5 | -0.662 | 0.13229 | -0.018 | -5.008
-14 | -0.671 | 0.12394 | -0.019 | -5.412
-13.5 | -0.676 | 0.1159 | -0.019 | -5.83
-13 | -0.677 | 0.10681 | -0.019 | -6.342
-12.5 | -0.675 | 0.10015 | -0.02 | -6.743
-12 | -0.669 | 0.09414 | -0.02 | -7.109
-11.5 | -0.659 | 0.0865 | -0.02 | -7.621
-11 | -0.645 | 0.0814 | -0.021 | -7.924
-10.5 | -0.626 | 0.07613 | -0.021 | -8.221
-10 | -0.601 | 0.07043 | -0.022 | -8.537
-9.5 | -0.573 | 0.06627 | -0.022 | -8.653
-9 | -0.543 | 0.06131 | -0.023 | -8.854
-8.5 | -0.51 | 0.0574 | -0.024 | -8.879
-8 | -0.474 | 0.05421 | -0.024 | -8.742
-7.5 | -0.436 | 0.05027 | -0.025 | -8.675
-7 | -0.396 | 0.04717 | -0.026 | -8.395
-6.5 | -0.354 | 0.04439 | -0.026 | -7.98
-6 | -0.311 | 0.04206 | -0.027 | -7.393
-5.5 | -0.267 | 0.03952 | -0.029 | -6.75
-5 | -0.274 | 0.01218 | -0.061 | -22.459
-4.5 | -0.217 | 0.01146 | -0.061 | -18.903
-4 | -0.158 | 0.01143 | -0.062 | -13.841
-3.5 | -0.099 | 0.01119 | -0.062 | -8.869
-3 | -0.04 | 0.01094 | -0.063 | -3.636
-2.5 | 0.02 | 0.00881 | -0.064 | 2.256
-2 | 0.08 | 0.0088 | -0.064 | 9.059
-1.5 | 0.14 | 0.00887 | -0.065 | 15.765
-1 | 0.2 | 0.00908 | -0.065 | 21.994
-0.5 | 0.26 | 0.00916 | -0.066 | 28.341
0 | 0.32 | 0.00924 | -0.066 | 34.621
0.5 | 0.38 | 0.00918 | -0.067 | 41.355
1 | 0.439 | 0.00944 | -0.067 | 46.544
1.5 | 0.499 | 0.00942 | -0.068 | 53.023
2 | 0.557 | 0.00955 | -0.069 | 58.362
2.5 | 0.615 | 0.00923 | -0.069 | 66.702
3 | 0.673 | 0.00942 | -0.069 | 71.452
3.5 | 0.73 | 0.0096 | -0.07 | 76.103
4 | 0.786 | 0.01381 | -0.07 | 56.92
4.5 | 0.84 | 0.01373 | -0.071 | 61.207
5 | 0.893 | 0.01424 | -0.071 | 62.697
5.5 | 0.943 | 0.01617 | -0.072 | 58.297
6 | 0.99 | 0.01688 | -0.072 | 58.623
6.5 | 1.033 | 0.01762 | -0.072 | 58.618
7 | 0.872 | 0.04707 | -0.035 | 18.533
7.5 | 0.901 | 0.05002 | -0.034 | 18.018
8 | 0.925 | 0.05421 | -0.031 | 17.069
8.5 | 0.947 | 0.05849 | -0.031 | 16.186
9 | 0.964 | 0.06262 | -0.03 | 15.388
9.5 | 0.976 | 0.06709 | -0.029 | 14.546
10 | 0.984 | 0.07242 | -0.03 | 13.587
10.5 | 0.987 | 0.07795 | -0.03 | 12.663
11 | 0.985 | 0.08347 | -0.029 | 11.803
11.5 | 0.979 | 0.08998 | -0.029 | 10.883

## 20. Re 250k Mach 0.10 (2)
BIGFOIL.COM POLAR EXPORT
NACA64-312
NACA64-312 |  |  |  | Cl Max: | 1.1616 | at alpha= | 10.5 | deg
XFOIL ncrit=9 |  |  |  | L/D Max: | 75.8317 | at alpha= | 5 | deg
Re: | 250000 |  |  | Cd Min: | 0.23737 | at alpha= | -20 | deg
Mach: | 0.1 |  |  | Cl=0 at alpha= | -2.3134 | deg
|  |  |  | @ Cl=0.1, Cd= | 0.010273
|  |  |  | @ Cl=0.4, Cd= | 0.01045
|  |  |  | @ Cl=0.6, Cd= | 0.010658
alpha (deg) | Cl | Cd | Cm | Cl/Cd
-20 | -0.6827 | 0.23737 | 0.0351 | -2.8761
-19.5 | -0.6729 | 0.23204 | 0.0285 | -2.8999
-19 | -0.6549 | 0.22334 | 0.0254 | -2.9323
-18.5 | -0.6351 | 0.21673 | 0.0232 | -2.9304
-18 | -0.6184 | 0.21037 | 0.0197 | -2.9396
-17.5 | -0.6055 | 0.20365 | 0.0145 | -2.9732
-17 | -0.6031 | 0.19787 | 0.0075 | -3.048
-16.5 | -0.5794 | 0.18814 | 0.0067 | -3.0796
-16 | -0.5612 | 0.18174 | 0.0045 | -3.0879
-15.5 | -0.5472 | 0.17485 | 0.0011 | -3.1295
-15 | -0.5465 | 0.16759 | -0.006 | -3.2609
-14.5 | -0.5425 | 0.15778 | -0.0107 | -3.4383
-14 | -0.519 | 0.15137 | -0.0105 | -3.4287
-13.5 | -0.5057 | 0.14466 | -0.0128 | -3.4958
-13 | -0.5001 | 0.13671 | -0.0171 | -3.6581
-12.5 | -0.5107 | 0.12665 | -0.0265 | -4.0324
-12 | -0.4997 | 0.11813 | -0.0263 | -4.2301
-11.5 | -0.4865 | 0.11203 | -0.0274 | -4.3426
-11 | -0.4849 | 0.10374 | -0.0314 | -4.6742
-10.5 | -0.5205 | 0.0869 | -0.0482 | -5.9896
-10 | -0.5663 | 0.07595 | -0.0573 | -7.4562
-9.5 | -0.6085 | 0.06997 | -0.0569 | -8.6966
-9 | -0.6253 | 0.05846 | -0.0562 | -10.6962
-8.5 | -0.6258 | 0.05384 | -0.0524 | -11.6233
-8 | -0.6478 | 0.05058 | -0.0446 | -12.8074
-7.5 | -0.6002 | 0.04173 | -0.0528 | -14.3829
-7 | -0.5441 | 0.02693 | -0.0553 | -20.2042
-6.5 | -0.472 | 0.02219 | -0.0593 | -21.2708
-6 | -0.398 | 0.01975 | -0.0631 | -20.1519
-5.5 | -0.3335 | 0.01651 | -0.0653 | -20.1999
-5 | -0.2713 | 0.01516 | -0.0668 | -17.8958
-4.5 | -0.2183 | 0.01357 | -0.0666 | -16.087
-4 | -0.1677 | 0.0122 | -0.066 | -13.7459
-3.5 | -0.126 | 0.00978 | -0.065 | -12.8834
-3 | -0.0726 | 0.0098 | -0.0639 | -7.4082
-2.5 | -0.019 | 0.00992 | -0.0628 | -1.9153
-2 | 0.0319 | 0.01027 | -0.0606 | 3.1061
-1.5 | 0.0863 | 0.01028 | -0.0599 | 8.3949
-1 | 0.1421 | 0.01025 | -0.0597 | 13.8634
-0.5 | 0.1979 | 0.01024 | -0.0596 | 19.3262
0 | 0.2535 | 0.01026 | -0.0594 | 24.7076
0.5 | 0.3089 | 0.01031 | -0.0593 | 29.9612
1 | 0.3637 | 0.01039 | -0.0589 | 35.0048
1.5 | 0.4183 | 0.01048 | -0.0584 | 39.9141
2 | 0.472 | 0.0106 | -0.0578 | 44.5283
2.5 | 0.5248 | 0.0107 | -0.0569 | 49.0467
3 | 0.5754 | 0.01075 | -0.0554 | 53.5256
3.5 | 0.6211 | 0.01058 | -0.0526 | 58.7051
4 | 0.6628 | 0.01033 | -0.0487 | 64.1626
4.5 | 0.7073 | 0.01017 | -0.0457 | 69.5477
5 | 0.775 | 0.01022 | -0.0481 | 75.8317
5.5 | 0.8073 | 0.01202 | -0.0454 | 67.1631
6 | 0.8287 | 0.0157 | -0.0419 | 52.7834
6.5 | 0.8693 | 0.01745 | -0.0402 | 49.8166
7 | 0.905 | 0.01954 | -0.0377 | 46.3153
7.5 | 0.9448 | 0.02146 | -0.0357 | 44.0261
8 | 0.9867 | 0.02443 | -0.0342 | 40.3889
8.5 | 1.0358 | 0.02708 | -0.0334 | 38.2496
9 | 1.0818 | 0.02989 | -0.0326 | 36.1927
9.5 | 1.1271 | 0.03617 | -0.0322 | 31.1612
10 | 1.1526 | 0.04099 | -0.0289 | 28.1191
10.5 | 1.1616 | 0.04635 | -0.0243 | 25.0615
11 | 1.1456 | 0.05293 | -0.0181 | 21.6437
11.5 | 1.1138 | 0.06064 | -0.0134 | 18.3674
12 | 1.076 | 0.06985 | -0.0123 | 15.4044
12.5 | 0.8665 | 0.12007 | -0.0397 | 7.2166
13 | 0.8529 | 0.1346 | -0.0484 | 6.3366
13.5 | 0.871 | 0.13908 | -0.0482 | 6.2626
14 | 0.6802 | 0.15188 | -0.0545 | 4.4785
14.5 | 0.8449 | 0.17088 | -0.0688 | 4.9444
15 | 0.8568 | 0.179 | -0.0729 | 4.7866
15.5 | 0.8802 | 0.18409 | -0.0728 | 4.7814

## 21. Re 250k Mach 0.25 (1)
BIGFOIL.COM POLAR EXPORT
NACA64-312
NACA64-312 |  |  |  | Cl Max: | 1.049 | at alpha= | 6.5 | deg
JavaFoil+Calcfoil stall+Eppler ext transition |  |  |  | L/D Max: | 77.104 | at alpha= | 3.5 | deg
Re: | 250000 |  |  | Cd Min: | 0.00891 | at alpha= | -2.5 | deg
Mach: | 0.25 |  |  | Cl=0 at alpha= | -2.6639 | deg
|  |  |  | @ Cl=0.1, Cd= | 0.0089129
|  |  |  | @ Cl=0.4, Cd= | 0.0092842
|  |  |  | @ Cl=0.6, Cd= | 0.0093032
alpha (deg) | Cl | Cd | Cm | Cl/Cd
-16 | -0.308 | 0.26399 | -0.017 | -1.167
-15.5 | -0.369 | 0.22626 | -0.018 | -1.633
-15 | -0.425 | 0.20774 | -0.019 | -2.045
-14.5 | -0.468 | 0.17998 | -0.019 | -2.602
-14 | -0.507 | 0.15339 | -0.018 | -3.303
-13.5 | -0.54 | 0.13878 | -0.019 | -3.89
-13 | -0.567 | 0.12366 | -0.019 | -4.587
-12.5 | -0.588 | 0.11449 | -0.019 | -5.138
-12 | -0.603 | 0.10453 | -0.02 | -5.765
-11.5 | -0.61 | 0.09367 | -0.02 | -6.515
-11 | -0.611 | 0.08651 | -0.021 | -7.062
-10.5 | -0.603 | 0.0807 | -0.021 | -7.476
-10 | -0.587 | 0.07425 | -0.022 | -7.907
-9.5 | -0.566 | 0.06891 | -0.022 | -8.215
-9 | -0.541 | 0.06379 | -0.023 | -8.475
-8.5 | -0.511 | 0.05933 | -0.023 | -8.615
-8 | -0.478 | 0.05558 | -0.025 | -8.602
-7.5 | -0.442 | 0.05183 | -0.025 | -8.526
-7 | -0.403 | 0.04802 | -0.026 | -8.389
-6.5 | -0.361 | 0.04511 | -0.027 | -8.011
-6 | -0.318 | 0.04236 | -0.028 | -7.506
-5.5 | -0.273 | 0.04004 | -0.028 | -6.814
-5 | -0.227 | 0.0379 | -0.03 | -5.982
-4.5 | -0.222 | 0.01211 | -0.063 | -18.305
-4 | -0.162 | 0.01137 | -0.064 | -14.274
-3.5 | -0.102 | 0.0114 | -0.064 | -8.935
-3 | -0.041 | 0.01106 | -0.065 | -3.693
-2.5 | 0.02 | 0.00891 | -0.065 | 2.291
-2 | 0.082 | 0.00891 | -0.066 | 9.194
-1.5 | 0.144 | 0.00892 | -0.067 | 16.104
-1 | 0.205 | 0.00896 | -0.067 | 22.914
-0.5 | 0.267 | 0.00904 | -0.068 | 29.521
0 | 0.329 | 0.00912 | -0.068 | 36.02
0.5 | 0.39 | 0.00926 | -0.069 | 42.111
1 | 0.452 | 0.00941 | -0.069 | 47.979
1.5 | 0.513 | 0.00955 | -0.07 | 53.751
2 | 0.573 | 0.00923 | -0.07 | 62.056
2.5 | 0.632 | 0.00939 | -0.071 | 67.307
3 | 0.691 | 0.00957 | -0.071 | 72.269
3.5 | 0.75 | 0.00973 | -0.072 | 77.104
4 | 0.806 | 0.01362 | -0.072 | 59.184
4.5 | 0.861 | 0.01413 | -0.073 | 60.941
5 | 0.913 | 0.01602 | -0.073 | 56.998
5.5 | 0.962 | 0.01673 | -0.073 | 57.524
6 | 1.008 | 0.01747 | -0.074 | 57.715
6.5 | 1.049 | 0.01829 | -0.074 | 57.347
7 | 0.883 | 0.04796 | -0.033 | 18.42
7.5 | 0.908 | 0.05141 | -0.032 | 17.67
8 | 0.928 | 0.05588 | -0.031 | 16.606
8.5 | 0.941 | 0.05995 | -0.031 | 15.701
9 | 0.947 | 0.06583 | -0.03 | 14.392
9.5 | 0.947 | 0.07139 | -0.03 | 13.262
10 | 0.938 | 0.07674 | -0.03 | 12.228
10.5 | 0.922 | 0.08453 | -0.029 | 10.904
11 | 0.897 | 0.09136 | -0.028 | 9.821
11.5 | 0.865 | 0.10171 | -0.027 | 8.502

## 22. Re 250k Mach 0.25 (2)
BIGFOIL.COM POLAR EXPORT
NACA64-312
NACA64-312 |  |  |  | Cl Max: | 1.1215 | at alpha= | 9.5 | deg
XFOIL ncrit=9 |  |  |  | L/D Max: | 74.8861 | at alpha= | 5 | deg
Re: | 250000 |  |  | Cd Min: | 0.24194 | at alpha= | -20 | deg
Mach: | 0.25 |  |  | Cl=0 at alpha= | -2.2948 | deg
|  |  |  | @ Cl=0.1, Cd= | 0.010473
|  |  |  | @ Cl=0.4, Cd= | 0.010655
|  |  |  | @ Cl=0.6, Cd= | 0.010998
alpha (deg) | Cl | Cd | Cm | Cl/Cd
-20 | -0.6949 | 0.24194 | 0.0363 | -2.8722
-19.5 | -0.6846 | 0.2369 | 0.0298 | -2.8898
-19 | -0.6616 | 0.2272 | 0.0279 | -2.912
-18.5 | -0.6426 | 0.22061 | 0.0249 | -2.9128
-18 | -0.6252 | 0.21392 | 0.021 | -2.9226
-17.5 | -0.6146 | 0.20772 | 0.0146 | -2.9588
-17 | -0.6088 | 0.20184 | 0.0082 | -3.0163
-16.5 | -0.5801 | 0.19168 | 0.0084 | -3.0264
-16 | -0.5625 | 0.185 | 0.0054 | -3.0405
-15.5 | -0.5479 | 0.17784 | 0.0017 | -3.0809
-15 | -0.5485 | 0.17111 | -0.0062 | -3.2055
-14.5 | -0.532 | 0.16158 | -0.008 | -3.2925
-14 | -0.5121 | 0.15488 | -0.0094 | -3.3064
-13.5 | -0.4997 | 0.14778 | -0.0124 | -3.3814
-13 | -0.5018 | 0.13942 | -0.0196 | -3.5992
-12.5 | -0.5036 | 0.13047 | -0.0265 | -3.8599
-12 | -0.4812 | 0.12326 | -0.0239 | -3.9039
-11.5 | -0.4717 | 0.11612 | -0.0264 | -4.0622
-11 | -0.4797 | 0.10616 | -0.0344 | -4.5187
-10.5 | -0.5029 | 0.0925 | -0.0475 | -5.4368
-10 | -0.4867 | 0.08691 | -0.0426 | -5.6
-9.5 | -0.4851 | 0.07928 | -0.0456 | -6.1188
-9 | -0.5153 | 0.06653 | -0.0558 | -7.7454
-8.5 | -0.5646 | 0.05896 | -0.0568 | -9.576
-8 | -0.6109 | 0.05488 | -0.0494 | -11.1316
-7 | -0.5473 | 0.03021 | -0.0598 | -18.1165
-6.5 | -0.4793 | 0.02407 | -0.0636 | -19.9128
-6 | -0.4012 | 0.02079 | -0.0677 | -19.2977
-5.5 | -0.3362 | 0.01729 | -0.0693 | -19.4448
-5 | -0.2753 | 0.01566 | -0.0699 | -17.5798
-4.5 | -0.2259 | 0.01404 | -0.0686 | -16.0897
-4 | -0.1743 | 0.01291 | -0.0675 | -13.5012
-3.5 | -0.1322 | 0.00995 | -0.0666 | -13.2864
-3 | -0.0772 | 0.00993 | -0.0654 | -7.7744
-2.5 | -0.0215 | 0.01004 | -0.0642 | -2.1414
-2 | 0.0309 | 0.01043 | -0.0618 | 2.9626
-1.5 | 0.0874 | 0.01048 | -0.0612 | 8.3397
-1 | 0.1447 | 0.01045 | -0.0609 | 13.8469
-0.5 | 0.2024 | 0.01045 | -0.0608 | 19.3684
0 | 0.2598 | 0.01047 | -0.0606 | 24.8138
0.5 | 0.3171 | 0.01052 | -0.0605 | 30.1426
1 | 0.3739 | 0.0106 | -0.0602 | 35.2736
1.5 | 0.4306 | 0.01072 | -0.06 | 40.1679
2 | 0.4864 | 0.01086 | -0.0595 | 44.7882
2.5 | 0.5403 | 0.01097 | -0.0583 | 49.2525
3 | 0.593 | 0.01103 | -0.0568 | 53.7625
3.5 | 0.6417 | 0.01081 | -0.0539 | 59.3617
4 | 0.6861 | 0.01058 | -0.0501 | 64.8488
4.5 | 0.728 | 0.01043 | -0.0459 | 69.7987
5 | 0.7893 | 0.01054 | -0.0462 | 74.8861
5.5 | 0.807 | 0.01402 | -0.0422 | 57.5606
6 | 0.8419 | 0.01652 | -0.0397 | 50.9625
6.5 | 0.8801 | 0.01845 | -0.0372 | 47.7019
7 | 0.9145 | 0.02076 | -0.0342 | 44.0511
7.5 | 0.9545 | 0.02303 | -0.0317 | 41.4459
8 | 1.0041 | 0.02643 | -0.0307 | 37.9909
8.5 | 1.0553 | 0.02998 | -0.0297 | 35.2001
9 | 1.0971 | 0.03398 | -0.0283 | 32.2866
9.5 | 1.1215 | 0.04116 | -0.0253 | 27.2473
10 | 1.1211 | 0.04688 | -0.0198 | 23.9142
10.5 | 1.1006 | 0.05266 | -0.0139 | 20.9001
11 | 1.0704 | 0.05992 | -0.011 | 17.8638
11.5 | 1.0335 | 0.06924 | -0.0116 | 14.9263
12 | 0.9934 | 0.08087 | -0.0159 | 12.2839
12.5 | 0.9548 | 0.09477 | -0.0231 | 10.0749
13 | 0.8327 | 0.14525 | -0.0558 | 5.7329
13.5 | 0.8442 | 0.15302 | -0.0591 | 5.5169
14 | 0.8586 | 0.16139 | -0.0596 | 5.32
14.5 | 0.8468 | 0.1766 | -0.0731 | 4.795

## 23. Re 250k Mach 0.50 (1)
BIGFOIL.COM POLAR EXPORT
NACA64-312
NACA64-312 |  |  |  | Cl Max: | 1.206 | at alpha= | 20 | deg
JavaFoil+Calcfoil stall+Eppler ext transition |  |  |  | L/D Max: | 74.576 | at alpha= | 3 | deg
Re: | 250000 |  |  | Cd Min: | 0.00936 | at alpha= | -1.5 | deg
Mach: | 0.5 |  |  | Cl=0 at alpha= | -2.6691 | deg
|  |  |  | @ Cl=0.1, Cd= | 0.0093861
|  |  |  | @ Cl=0.4, Cd= | 0.0095152
|  |  |  | @ Cl=0.6, Cd= | 0.0097432
alpha (deg) | Cl | Cd | Cm | Cl/Cd
-20 | -0.942 | 0.25766 | -0.028 | -3.656
-19.5 | -0.916 | 0.25127 | -0.028 | -3.644
-19 | -0.887 | 0.24725 | -0.027 | -3.586
-18.5 | -0.86 | 0.24738 | -0.028 | -3.477
-18 | -0.834 | 0.23704 | -0.028 | -3.516
-17.5 | -0.807 | 0.23647 | -0.028 | -3.413
-17 | -0.781 | 0.23332 | -0.029 | -3.345
-16.5 | -0.752 | 0.21287 | -0.028 | -3.534
-16 | -0.725 | 0.20507 | -0.028 | -3.536
-15.5 | -0.698 | 0.19955 | -0.028 | -3.5
-15 | -0.672 | 0.19357 | -0.028 | -3.47
-14.5 | -0.645 | 0.18133 | -0.028 | -3.557
-14 | -0.617 | 0.17954 | -0.028 | -3.439
-13.5 | -0.59 | 0.17245 | -0.027 | -3.42
-13 | -0.563 | 0.16184 | -0.027 | -3.477
-12.5 | -0.536 | 0.15796 | -0.028 | -3.392
-12 | -0.509 | 0.16344 | -0.028 | -3.113
-11.5 | -0.482 | 0.15893 | -0.028 | -3.031
-11 | -0.454 | 0.13665 | -0.026 | -3.321
-10.5 | -0.427 | 0.14061 | -0.026 | -3.035
-10 | -0.4 | 0.13843 | -0.026 | -2.887
-9.5 | -0.373 | 0.1239 | -0.027 | -3.007
-9 | -0.345 | 0.1332 | -0.027 | -2.593
-8.5 | -0.318 | 0.10958 | -0.024 | -2.899
-8 | -0.291 | 0.09901 | -0.027 | -2.937
-7.5 | -0.356 | 0.07092 | -0.025 | -5.015
-7 | -0.393 | 0.05567 | -0.026 | -7.067
-6.5 | -0.375 | 0.04919 | -0.028 | -7.618
-6 | -0.34 | 0.04542 | -0.029 | -7.483
-5.5 | -0.297 | 0.042 | -0.03 | -7.066
-5 | -0.249 | 0.03949 | -0.032 | -6.307
-4.5 | -0.198 | 0.03721 | -0.033 | -5.332
-4 | -0.179 | 0.01272 | -0.07 | -14.032
-3.5 | -0.113 | 0.01234 | -0.071 | -9.123
-3 | -0.045 | 0.01202 | -0.072 | -3.774
-2.5 | 0.023 | 0.01177 | -0.073 | 1.932
-2 | 0.091 | 0.00939 | -0.074 | 9.738
-1.5 | 0.161 | 0.00936 | -0.074 | 17.141
-1 | 0.229 | 0.00947 | -0.075 | 24.211
-0.5 | 0.298 | 0.00953 | -0.076 | 31.29
0 | 0.367 | 0.00963 | -0.076 | 38.143
0.5 | 0.436 | 0.00939 | -0.077 | 46.447
1 | 0.504 | 0.00951 | -0.077 | 53.072
1.5 | 0.573 | 0.00969 | -0.078 | 59.164
2 | 0.639 | 0.00982 | -0.079 | 64.991
2.5 | 0.705 | 0.01008 | -0.079 | 69.918
3 | 0.77 | 0.01033 | -0.08 | 74.576
3.5 | 0.83 | 0.01583 | -0.08 | 52.464
4 | 0.888 | 0.01671 | -0.08 | 53.147
4.5 | 0.941 | 0.01763 | -0.081 | 53.389
5 | 0.988 | 0.01864 | -0.081 | 52.992
5.5 | 0.841 | 0.04208 | -0.039 | 19.99
6 | 0.863 | 0.04644 | -0.035 | 18.575
6.5 | 0.863 | 0.05169 | -0.032 | 16.687
7 | 0.79 | 0.06235 | -0.03 | 12.679
7.5 | 0.549 | 0.10205 | -0.031 | 5.376
8 | 0.575 | 0.11807 | -0.031 | 4.87
8.5 | 0.601 | 0.1137 | -0.031 | 5.29
9 | 0.629 | 0.12357 | -0.036 | 5.088
9.5 | 0.655 | 0.12669 | -0.036 | 5.171
10 | 0.681 | 0.12765 | -0.036 | 5.338
10.5 | 0.708 | 0.14123 | -0.039 | 5.016
11 | 0.735 | 0.14957 | -0.04 | 4.915
11.5 | 0.761 | 0.15334 | -0.04 | 4.964
12 | 0.787 | 0.15683 | -0.041 | 5.02
12.5 | 0.814 | 0.1712 | -0.042 | 4.752
13 | 0.841 | 0.17591 | -0.044 | 4.781
13.5 | 0.867 | 0.18001 | -0.045 | 4.816
14 | 0.893 | 0.18351 | -0.045 | 4.865
14.5 | 0.919 | 0.19801 | -0.046 | 4.643
15 | 0.947 | 0.21087 | -0.048 | 4.489
15.5 | 0.972 | 0.21488 | -0.048 | 4.523
16 | 0.998 | 0.22332 | -0.049 | 4.467
16.5 | 1.024 | 0.22889 | -0.05 | 4.476
17 | 1.051 | 0.24409 | -0.052 | 4.307
17.5 | 1.077 | 0.24353 | -0.052 | 4.421
18 | 1.102 | 0.25083 | -0.052 | 4.393
18.5 | 1.128 | 0.25198 | -0.053 | 4.476
19 | 1.156 | 0.27029 | -0.055 | 4.277
19.5 | 1.181 | 0.26553 | -0.056 | 4.448
20 | 1.206 | 0.28003 | -0.056 | 4.305

## 24. Re 250k Mach 0.50 (2)
BIGFOIL.COM POLAR EXPORT
NACA64-312
NACA64-312 |  |  |  | Cl Max: | 1.1083 | at alpha= | 20 | deg
XFOIL ncrit=9 |  |  |  | L/D Max: | 69.8295 | at alpha= | 4.5 | deg
Re: | 250000 |  |  | Cd Min: | 0.29974 | at alpha= | 20 | deg
Mach: | 0.5 |  |  | Cl=0 at alpha= | -2.2159 | deg
|  |  |  | @ Cl=0.1, Cd= | 0.01137
|  |  |  | @ Cl=0.4, Cd= | 0.011628
|  |  |  | @ Cl=0.6, Cd= | 0.012225
alpha (deg) | Cl | Cd | Cm | Cl/Cd
-20 | -0.5301 | 0.2231 | 0.0291 | -2.3761
-19.5 | -0.515 | 0.21597 | 0.0252 | -2.3846
-19 | -0.5004 | 0.2089 | 0.0211 | -2.3954
-18.5 | -0.4912 | 0.20301 | 0.0156 | -2.4196
-18 | -0.4782 | 0.19542 | 0.0114 | -2.447
-17.5 | -0.4588 | 0.18808 | 0.0088 | -2.4394
-17 | -0.4438 | 0.18169 | 0.0051 | -2.4426
-16.5 | -0.432 | 0.17556 | 0.0006 | -2.4607
-16 | -0.4348 | 0.17224 | -0.006 | -2.5244
-15.5 | -0.406 | 0.16254 | -0.0068 | -2.4978
-15 | -0.5466 | 0.1823 | -0.0009 | -2.9984
-14.5 | -0.5256 | 0.17472 | -0.0039 | -3.0082
-14 | -0.5082 | 0.16696 | -0.0081 | -3.0438
-13.5 | -0.5081 | 0.16045 | -0.0165 | -3.1667
-13 | -0.4832 | 0.15034 | -0.0175 | -3.214
-12.5 | -0.4623 | 0.14311 | -0.0193 | -3.2304
-12 | -0.4516 | 0.1354 | -0.0237 | -3.3353
-11.5 | -0.4598 | 0.12739 | -0.0331 | -3.6094
-11 | -0.436 | 0.11853 | -0.0318 | -3.6784
-10.5 | -0.4209 | 0.11149 | -0.0335 | -3.7752
-10 | -0.4333 | 0.10256 | -0.0435 | -4.2248
-9.5 | -0.4191 | 0.09445 | -0.0428 | -4.4373
-9 | -0.4092 | 0.08756 | -0.0442 | -4.6734
-8.5 | -0.458 | 0.07497 | -0.0613 | -6.1091
-8 | -0.4457 | 0.06242 | -0.0604 | -7.1403
-7.5 | -0.4909 | 0.05455 | -0.0613 | -8.9991
-7 | -0.5062 | 0.04274 | -0.0739 | -11.8437
-6.5 | -0.4679 | 0.03339 | -0.0821 | -14.0132
-6 | -0.4187 | 0.02752 | -0.084 | -15.2144
-5.5 | -0.366 | 0.02211 | -0.0833 | -16.5536
-5 | -0.3078 | 0.01881 | -0.0813 | -16.3636
-4.5 | -0.252 | 0.01689 | -0.0785 | -14.9201
-4 | -0.2001 | 0.01496 | -0.0755 | -13.3757
-3.5 | -0.1449 | 0.01359 | -0.0735 | -10.6623
-3 | -0.0982 | 0.0106 | -0.0724 | -9.2642
-2.5 | -0.0354 | 0.01067 | -0.0707 | -3.3177
-2 | 0.0269 | 0.01102 | -0.0685 | 2.441
-1.5 | 0.0885 | 0.01137 | -0.0663 | 7.7836
-1 | 0.1542 | 0.01137 | -0.0661 | 13.562
-0.5 | 0.2205 | 0.01136 | -0.0662 | 19.4102
0 | 0.2867 | 0.01141 | -0.0663 | 25.1271
0.5 | 0.352 | 0.01151 | -0.0663 | 30.5821
1 | 0.417 | 0.01167 | -0.0662 | 35.7326
1.5 | 0.4814 | 0.01187 | -0.0658 | 40.556
2 | 0.5457 | 0.01207 | -0.0651 | 45.2113
2.5 | 0.6087 | 0.01225 | -0.0639 | 49.6898
3 | 0.671 | 0.01227 | -0.0621 | 54.6862
3.5 | 0.7279 | 0.0118 | -0.0581 | 61.6864
4 | 0.7807 | 0.01164 | -0.0535 | 67.0704
4.5 | 0.8191 | 0.01173 | -0.0462 | 69.8295
5 | 0.8039 | 0.01489 | -0.0338 | 53.9893
5.5 | 0.8294 | 0.01783 | -0.0299 | 46.5171
6 | 0.8571 | 0.02056 | -0.0256 | 41.6877
6.5 | 0.8899 | 0.02346 | -0.0217 | 37.9327
7 | 0.9346 | 0.02682 | -0.0181 | 34.8471
7.5 | 0.983 | 0.03098 | -0.015 | 31.7301
8 | 1.004 | 0.0367 | -0.0115 | 27.3569
8.5 | 1.0021 | 0.04328 | -0.0082 | 23.1539
9 | 0.9836 | 0.05136 | -0.0071 | 19.1511
9.5 | 0.9551 | 0.06124 | -0.0093 | 15.596
10 | 0.9216 | 0.07318 | -0.0151 | 12.5936
10.5 | 0.8869 | 0.08756 | -0.0244 | 10.1291
11 | 0.8575 | 0.10426 | -0.0359 | 8.2246
11.5 | 0.8412 | 0.12119 | -0.0464 | 6.9412
12 | 0.836 | 0.13565 | -0.055 | 6.1629
12.5 | 0.8312 | 0.15235 | -0.0648 | 5.4559
13 | 0.85 | 0.16431 | -0.0687 | 5.1731
13.5 | 0.8637 | 0.17603 | -0.0737 | 4.9066
14 | 0.864 | 0.18723 | -0.0852 | 4.6146
14.5 | 0.8953 | 0.19505 | -0.0856 | 4.5901
15 | 0.9091 | 0.20658 | -0.0926 | 4.4007
15.5 | 0.9166 | 0.21632 | -0.1029 | 4.2372
16 | 0.9387 | 0.22513 | -0.1078 | 4.1696
16.5 | 0.9701 | 0.2361 | -0.109 | 4.1089
17 | 0.9775 | 0.24453 | -0.1203 | 3.9975
17.5 | 0.9991 | 0.25369 | -0.1263 | 3.9383
18 | 1.0225 | 0.26232 | -0.131 | 3.8979
18.5 | 1.0543 | 0.27504 | -0.1326 | 3.8333
19 | 1.067 | 0.2822 | -0.1419 | 3.781
19.5 | 1.0859 | 0.29097 | -0.1504 | 3.732
20 | 1.1083 | 0.29974 | -0.156 | 3.6975

## 25. Re 500k Mach 0.00 (1)
BIGFOIL.COM POLAR EXPORT
NACA64-312
NACA64-312 |  |  |  | Cl Max: | 1.136 | at alpha= | 8 | deg
JavaFoil+Calcfoil stall+Eppler ext transition |  |  |  | L/D Max: | 93.473 | at alpha= | 3.5 | deg
Re: | 500000 |  |  | Cd Min: | 0.00718 | at alpha= | -2.5 | deg
Mach: | 0 |  |  | Cl=0 at alpha= | -2.6667 | deg
|  |  |  | @ Cl=0.1, Cd= | 0.0072405
|  |  |  | @ Cl=0.4, Cd= | 0.0075448
|  |  |  | @ Cl=0.6, Cd= | 0.0078831
alpha (deg) | Cl | Cd | Cm | Cl/Cd
-18.5 | -0.545 | 0.19356 | -0.018 | -2.818
-18 | -0.567 | 0.18893 | -0.018 | -3
-17.5 | -0.588 | 0.17475 | -0.018 | -3.364
-17 | -0.608 | 0.16133 | -0.018 | -3.771
-16.5 | -0.628 | 0.15374 | -0.018 | -4.085
-16 | -0.646 | 0.14167 | -0.018 | -4.561
-15.5 | -0.663 | 0.13371 | -0.018 | -4.955
-15 | -0.677 | 0.12493 | -0.019 | -5.417
-14.5 | -0.684 | 0.11754 | -0.019 | -5.822
-14 | -0.689 | 0.10944 | -0.019 | -6.298
-13.5 | -0.691 | 0.10323 | -0.02 | -6.697
-13 | -0.69 | 0.09641 | -0.02 | -7.158
-12.5 | -0.686 | 0.09086 | -0.021 | -7.545
-12 | -0.677 | 0.08552 | -0.02 | -7.915
-11.5 | -0.665 | 0.07994 | -0.021 | -8.316
-11 | -0.649 | 0.07557 | -0.022 | -8.592
-10.5 | -0.629 | 0.06974 | -0.023 | -9.016
-10 | -0.603 | 0.06559 | -0.023 | -9.194
-9.5 | -0.575 | 0.06187 | -0.024 | -9.287
-9 | -0.543 | 0.05724 | -0.025 | -9.493
-8.5 | -0.51 | 0.05395 | -0.026 | -9.452
-8 | -0.474 | 0.05061 | -0.027 | -9.367
-7.5 | -0.436 | 0.04711 | -0.028 | -9.252
-7 | -0.485 | 0.01168 | -0.057 | -41.514
-6.5 | -0.436 | 0.01138 | -0.058 | -38.261
-6 | -0.384 | 0.01098 | -0.059 | -34.922
-5.5 | -0.329 | 0.0105 | -0.06 | -31.358
-5 | -0.273 | 0.01025 | -0.06 | -26.645
-4.5 | -0.216 | 0.00988 | -0.061 | -21.82
-4 | -0.158 | 0.00968 | -0.062 | -16.277
-3.5 | -0.099 | 0.00943 | -0.062 | -10.471
-3 | -0.04 | 0.00925 | -0.063 | -4.282
-2.5 | 0.02 | 0.00718 | -0.063 | 2.756
-2 | 0.079 | 0.00723 | -0.064 | 10.975
-1.5 | 0.139 | 0.00726 | -0.064 | 19.171
-1 | 0.199 | 0.0073 | -0.065 | 27.218
-0.5 | 0.258 | 0.00735 | -0.066 | 35.158
0 | 0.318 | 0.0074 | -0.066 | 42.963
0.5 | 0.378 | 0.0075 | -0.067 | 50.355
1 | 0.437 | 0.00762 | -0.067 | 57.409
1.5 | 0.497 | 0.00767 | -0.068 | 64.737
2 | 0.555 | 0.00779 | -0.068 | 71.182
2.5 | 0.613 | 0.00791 | -0.069 | 77.523
3 | 0.671 | 0.00803 | -0.069 | 83.549
3.5 | 0.727 | 0.00778 | -0.07 | 93.473
4 | 0.783 | 0.0119 | -0.07 | 65.766
4.5 | 0.837 | 0.01252 | -0.071 | 66.867
5 | 0.89 | 0.01231 | -0.071 | 72.287
5.5 | 0.941 | 0.01271 | -0.071 | 74.003
6 | 0.989 | 0.01454 | -0.072 | 68.056
6.5 | 1.034 | 0.01524 | -0.072 | 67.818
7 | 1.073 | 0.01595 | -0.073 | 67.238
7.5 | 1.107 | 0.01664 | -0.073 | 66.527
8 | 1.136 | 0.01743 | -0.073 | 65.201
8.5 | 0.952 | 0.05362 | -0.039 | 17.761
9 | 0.968 | 0.05812 | -0.035 | 16.652
9.5 | 0.982 | 0.06205 | -0.035 | 15.821
10 | 0.991 | 0.06623 | -0.033 | 14.957
10.5 | 0.996 | 0.07188 | -0.034 | 13.858
11 | 0.997 | 0.07696 | -0.033 | 12.956
11.5 | 0.994 | 0.08127 | -0.033 | 12.227
12 | 0.987 | 0.08863 | -0.033 | 11.134
12.5 | 0.975 | 0.09314 | -0.032 | 10.472
13 | 0.96 | 0.1028 | -0.03 | 9.335

## 26. Re 500k Mach 0.00 (2)
BIGFOIL.COM POLAR EXPORT
NACA64-312
NACA64-312 |  |  |  | Cl Max: | 1.2586 | at alpha= | 12.5 | deg
XFOIL ncrit=9 |  |  |  | L/D Max: | 91 | at alpha= | 4.5 | deg
Re: | 500000 |  |  | Cd Min: | 0.23443 | at alpha= | -20 | deg
Mach: | 0 |  |  | Cl=0 at alpha= | -2.328 | deg
|  |  |  | @ Cl=0.1, Cd= | 0.0071713
|  |  |  | @ Cl=0.4, Cd= | 0.0073739
|  |  |  | @ Cl=0.6, Cd= | 0.007661
alpha (deg) | Cl | Cd | Cm | Cl/Cd
-20 | -0.6789 | 0.23443 | 0.0329 | -2.896
-19.5 | -0.668 | 0.22729 | 0.0272 | -2.939
-19 | -0.6477 | 0.22043 | 0.0255 | -2.9383
-18.5 | -0.631 | 0.21453 | 0.0222 | -2.9413
-18 | -0.6152 | 0.20799 | 0.0185 | -2.9578
-17.5 | -0.605 | 0.1996 | 0.0126 | -3.0311
-17 | -0.5959 | 0.19147 | 0.0074 | -3.1122
-16.5 | -0.5753 | 0.18501 | 0.0066 | -3.1096
-16 | -0.5603 | 0.17866 | 0.0035 | -3.1361
-15.5 | -0.5478 | 0.17131 | -0.0001 | -3.1977
-15 | -0.5465 | 0.16123 | -0.0071 | -3.3896
-14.5 | -0.5404 | 0.1518 | -0.0101 | -3.5599
-14 | -0.5243 | 0.14606 | -0.0118 | -3.5896
-13.5 | -0.5118 | 0.13983 | -0.0141 | -3.6602
-13 | -0.5133 | 0.129 | -0.021 | -3.9791
-12.5 | -0.5126 | 0.1187 | -0.0264 | -4.3184
-12 | -0.527 | 0.10584 | -0.0313 | -4.9792
-11.5 | -0.5183 | 0.10011 | -0.0328 | -5.1773
-11 | -0.5178 | 0.09192 | -0.0366 | -5.6332
-10.5 | -0.5283 | 0.08067 | -0.0434 | -6.5489
-10 | -0.6067 | 0.05884 | -0.0605 | -10.311
-9.5 | -0.6475 | 0.05233 | -0.0583 | -12.3734
-9 | -0.663 | 0.0474 | -0.0538 | -13.9873
-8.5 | -0.6652 | 0.0289 | -0.0559 | -23.0173
-8 | -0.6074 | 0.02258 | -0.0593 | -26.8999
-7.5 | -0.5425 | 0.01958 | -0.0624 | -27.7068
-7 | -0.4807 | 0.01743 | -0.0643 | -27.5789
-6.5 | -0.4302 | 0.01464 | -0.064 | -29.3852
-6 | -0.3809 | 0.01355 | -0.0631 | -28.1107
-5.5 | -0.3317 | 0.01264 | -0.0621 | -26.2421
-5 | -0.2836 | 0.01138 | -0.0611 | -24.9209
-4.5 | -0.2313 | 0.01081 | -0.0606 | -21.3969
-4 | -0.1787 | 0.01001 | -0.0603 | -17.8521
-3.5 | -0.1289 | 0.00817 | -0.0607 | -15.7772
-3 | -0.0757 | 0.00719 | -0.061 | -10.5285
-2.5 | -0.0194 | 0.00711 | -0.061 | -2.7286
-2 | 0.037 | 0.00709 | -0.0611 | 5.2186
-1.5 | 0.0928 | 0.00717 | -0.0608 | 12.9428
-1 | 0.1496 | 0.00718 | -0.061 | 20.8357
-0.5 | 0.2066 | 0.0072 | -0.0612 | 28.6944
0 | 0.2636 | 0.00724 | -0.0615 | 36.4088
0.5 | 0.3205 | 0.00729 | -0.0617 | 43.9643
1 | 0.3774 | 0.00735 | -0.062 | 51.3469
1.5 | 0.4341 | 0.00741 | -0.0622 | 58.583
2 | 0.4903 | 0.0075 | -0.0622 | 65.3733
2.5 | 0.5458 | 0.00759 | -0.0621 | 71.9104
3 | 0.5995 | 0.00766 | -0.0615 | 78.2637
3.5 | 0.6531 | 0.00777 | -0.061 | 84.0541
4 | 0.706 | 0.00795 | -0.0604 | 88.805
4.5 | 0.7553 | 0.0083 | -0.0591 | 91
5 | 0.7878 | 0.01026 | -0.0556 | 76.7836
5.5 | 0.8152 | 0.01233 | -0.0512 | 66.1152
6 | 0.8454 | 0.01316 | -0.0462 | 64.2401
6.5 | 0.8973 | 0.01434 | -0.0464 | 62.5732
7 | 0.9425 | 0.0157 | -0.0455 | 60.0318
7.5 | 0.9847 | 0.01716 | -0.044 | 57.3834
8 | 1.0255 | 0.01857 | -0.0423 | 55.2235
8.5 | 1.0573 | 0.02104 | -0.0394 | 50.2519
9 | 1.0961 | 0.02258 | -0.0374 | 48.543
9.5 | 1.1314 | 0.02439 | -0.035 | 46.3879
10 | 1.1638 | 0.0265 | -0.0326 | 43.917
10.5 | 1.1976 | 0.02984 | -0.0305 | 40.134
11 | 1.2239 | 0.03271 | -0.0276 | 37.4167
11.5 | 1.2433 | 0.03574 | -0.0245 | 34.7874
12 | 1.2564 | 0.03852 | -0.0215 | 32.6168
12.5 | 1.2586 | 0.04419 | -0.0189 | 28.4816
13 | 1.2437 | 0.05029 | -0.0164 | 24.7306
13.5 | 1.2217 | 0.05799 | -0.0157 | 21.0674
14 | 1.1877 | 0.06833 | -0.0176 | 17.3818
14.5 | 1.1428 | 0.08187 | -0.023 | 13.9587
15 | 1.092 | 0.09924 | -0.0329 | 11.0036
15.5 | 1.0316 | 0.12327 | -0.0486 | 8.3686
16 | 0.8862 | 0.19424 | -0.0858 | 4.5624
16.5 | 0.9001 | 0.20154 | -0.0899 | 4.4661
17 | 0.9172 | 0.20718 | -0.0929 | 4.4271
17.5 | 0.9259 | 0.21789 | -0.0983 | 4.2494

## 27. Re 500k Mach 0.10 (1)
BIGFOIL.COM POLAR EXPORT
NACA64-312
NACA64-312 |  |  |  | Cl Max: | 1.137 | at alpha= | 8 | deg
JavaFoil+Calcfoil stall+Eppler ext transition |  |  |  | L/D Max: | 93.562 | at alpha= | 3.5 | deg
Re: | 500000 |  |  | Cd Min: | 0.00722 | at alpha= | -2.5 | deg
Mach: | 0.1 |  |  | Cl=0 at alpha= | -2.6667 | deg
|  |  |  | @ Cl=0.1, Cd= | 0.00723
|  |  |  | @ Cl=0.4, Cd= | 0.0075605
|  |  |  | @ Cl=0.6, Cd= | 0.0078883
alpha (deg) | Cl | Cd | Cm | Cl/Cd
-18 | -0.521 | 0.1918 | -0.018 | -2.716
-17.5 | -0.545 | 0.18554 | -0.018 | -2.938
-17 | -0.569 | 0.17058 | -0.018 | -3.336
-16.5 | -0.592 | 0.15636 | -0.018 | -3.786
-16 | -0.614 | 0.14861 | -0.018 | -4.13
-15.5 | -0.634 | 0.13817 | -0.018 | -4.588
-15 | -0.652 | 0.12939 | -0.018 | -5.036
-14.5 | -0.663 | 0.11937 | -0.019 | -5.551
-14 | -0.671 | 0.11261 | -0.019 | -5.958
-13.5 | -0.676 | 0.10585 | -0.019 | -6.385
-13 | -0.678 | 0.09883 | -0.02 | -6.857
-12.5 | -0.676 | 0.09152 | -0.02 | -7.381
-12 | -0.67 | 0.08671 | -0.021 | -7.723
-11.5 | -0.66 | 0.08081 | -0.021 | -8.162
-11 | -0.645 | 0.07513 | -0.022 | -8.591
-10.5 | -0.626 | 0.0704 | -0.022 | -8.897
-10 | -0.602 | 0.06611 | -0.024 | -9.106
-9.5 | -0.574 | 0.06252 | -0.024 | -9.184
-9 | -0.544 | 0.05803 | -0.025 | -9.369
-8.5 | -0.51 | 0.05409 | -0.026 | -9.437
-8 | -0.475 | 0.05086 | -0.027 | -9.339
-7.5 | -0.437 | 0.04717 | -0.028 | -9.271
-7 | -0.398 | 0.04404 | -0.03 | -9.037
-6.5 | -0.437 | 0.01143 | -0.059 | -38.215
-6 | -0.385 | 0.01103 | -0.059 | -34.917
-5.5 | -0.331 | 0.01032 | -0.06 | -32.052
-5 | -0.274 | 0.01026 | -0.061 | -26.736
-4.5 | -0.217 | 0.01 | -0.061 | -21.671
-4 | -0.158 | 0.00976 | -0.062 | -16.21
-3.5 | -0.099 | 0.00949 | -0.063 | -10.458
-3 | -0.04 | 0.00931 | -0.063 | -4.274
-2.5 | 0.02 | 0.00722 | -0.064 | 2.754
-2 | 0.08 | 0.00722 | -0.064 | 11.038
-1.5 | 0.14 | 0.00725 | -0.065 | 19.283
-1 | 0.2 | 0.00732 | -0.065 | 27.29
-0.5 | 0.26 | 0.00734 | -0.066 | 35.351
0 | 0.32 | 0.00746 | -0.066 | 42.865
0.5 | 0.38 | 0.00753 | -0.067 | 50.384
1 | 0.439 | 0.00762 | -0.067 | 57.702
1.5 | 0.499 | 0.00773 | -0.068 | 64.575
2 | 0.557 | 0.00783 | -0.069 | 71.204
2.5 | 0.616 | 0.00791 | -0.069 | 77.862
3 | 0.674 | 0.00804 | -0.07 | 83.869
3.5 | 0.731 | 0.00781 | -0.07 | 93.562
4 | 0.786 | 0.01194 | -0.07 | 65.87
4.5 | 0.841 | 0.01256 | -0.071 | 66.97
5 | 0.894 | 0.0124 | -0.071 | 72.069
5.5 | 0.945 | 0.01276 | -0.072 | 73.997
6 | 0.993 | 0.01465 | -0.072 | 67.781
6.5 | 1.037 | 0.01534 | -0.073 | 67.596
7 | 1.076 | 0.01608 | -0.073 | 66.908
7.5 | 1.109 | 0.01678 | -0.073 | 66.101
8 | 1.137 | 0.01749 | -0.073 | 64.978
8.5 | 0.95 | 0.05465 | -0.036 | 17.384
9 | 0.966 | 0.05875 | -0.035 | 16.442
9.5 | 0.978 | 0.06267 | -0.034 | 15.604
10 | 0.986 | 0.06774 | -0.034 | 14.554
10.5 | 0.989 | 0.07241 | -0.034 | 13.657
11 | 0.987 | 0.07794 | -0.033 | 12.662
11.5 | 0.981 | 0.08358 | -0.033 | 11.734
12 | 0.97 | 0.09011 | -0.032 | 10.761
12.5 | 0.955 | 0.09622 | -0.031 | 9.927
13 | 0.936 | 0.10286 | -0.031 | 9.098

## 28. Re 500k Mach 0.10 (2)
BIGFOIL.COM POLAR EXPORT
NACA64-312
NACA64-312 |  |  |  | Cl Max: | 1.2459 | at alpha= | 12 | deg
XFOIL ncrit=9 |  |  |  | L/D Max: | 90.8373 | at alpha= | 4.5 | deg
Re: | 500000 |  |  | Cd Min: | 0.23522 | at alpha= | -20 | deg
Mach: | 0.1 |  |  | Cl=0 at alpha= | -2.3257 | deg
|  |  |  | @ Cl=0.1, Cd= | 0.0071912
|  |  |  | @ Cl=0.4, Cd= | 0.0074116
|  |  |  | @ Cl=0.6, Cd= | 0.0076679
alpha (deg) | Cl | Cd | Cm | Cl/Cd
-20 | -0.6808 | 0.23522 | 0.0332 | -2.8943
-19.5 | -0.6696 | 0.2281 | 0.0275 | -2.9356
-19 | -0.6491 | 0.22121 | 0.0259 | -2.9343
-18.5 | -0.6322 | 0.21524 | 0.0225 | -2.9372
-18 | -0.6163 | 0.20864 | 0.0187 | -2.9539
-17.5 | -0.6058 | 0.20029 | 0.0128 | -3.0246
-17 | -0.5964 | 0.19218 | 0.0076 | -3.1033
-16.5 | -0.5755 | 0.1857 | 0.0068 | -3.0991
-16 | -0.5603 | 0.17929 | 0.0037 | -3.1251
-15.5 | -0.5477 | 0.17188 | 0 | -3.1865
-15 | -0.5459 | 0.16194 | -0.007 | -3.371
-14.5 | -0.539 | 0.15266 | -0.0099 | -3.5307
-14 | -0.5226 | 0.14687 | -0.0115 | -3.5582
-13.5 | -0.5101 | 0.14055 | -0.014 | -3.6293
-13 | -0.5116 | 0.12972 | -0.021 | -3.9439
-12.5 | -0.5101 | 0.11966 | -0.0262 | -4.2629
-12 | -0.5214 | 0.1076 | -0.0305 | -4.8457
-11.5 | -0.5122 | 0.10185 | -0.032 | -5.029
-11 | -0.5102 | 0.09397 | -0.0355 | -5.4294
-10.5 | -0.5179 | 0.08353 | -0.0415 | -6.2002
-10 | -0.5752 | 0.06274 | -0.0583 | -9.168
-9.5 | -0.6283 | 0.05421 | -0.0593 | -11.5901
-9 | -0.6512 | 0.04862 | -0.0553 | -13.3937
-8.5 | -0.6636 | 0.03088 | -0.0566 | -21.4896
-8 | -0.6091 | 0.02336 | -0.0602 | -26.0745
-7.5 | -0.5447 | 0.02003 | -0.0632 | -27.1942
-7 | -0.4832 | 0.01766 | -0.0649 | -27.3613
-6.5 | -0.4322 | 0.01487 | -0.0646 | -29.0652
-6 | -0.3831 | 0.01368 | -0.0636 | -28.0044
-5.5 | -0.3338 | 0.01274 | -0.0625 | -26.2009
-5 | -0.2854 | 0.01147 | -0.0614 | -24.8823
-4.5 | -0.2329 | 0.01086 | -0.0609 | -21.4457
-4 | -0.1799 | 0.01011 | -0.0606 | -17.7943
-3.5 | -0.1295 | 0.00836 | -0.0609 | -15.4904
-3 | -0.0764 | 0.00722 | -0.0612 | -10.5817
-2.5 | -0.0198 | 0.00713 | -0.0613 | -2.777
-2 | 0.037 | 0.00711 | -0.0613 | 5.2039
-1.5 | 0.0932 | 0.00719 | -0.0611 | 12.9624
-1 | 0.1502 | 0.0072 | -0.0613 | 20.8611
-0.5 | 0.2076 | 0.00722 | -0.0615 | 28.7535
0 | 0.265 | 0.00726 | -0.0618 | 36.5014
0.5 | 0.3223 | 0.00731 | -0.062 | 44.0903
1 | 0.3795 | 0.00739 | -0.0623 | 51.3532
1.5 | 0.4365 | 0.00745 | -0.0625 | 58.5906
2 | 0.493 | 0.00753 | -0.0625 | 65.4714
2.5 | 0.5488 | 0.00763 | -0.0624 | 71.9266
3 | 0.6029 | 0.00767 | -0.0618 | 78.605
3.5 | 0.6567 | 0.00779 | -0.0612 | 84.3004
4 | 0.71 | 0.00799 | -0.0606 | 88.8611
4.5 | 0.7594 | 0.00836 | -0.0592 | 90.8373
5 | 0.7906 | 0.0105 | -0.0555 | 75.2952
6 | 0.8491 | 0.01327 | -0.046 | 63.9864
6.5 | 0.9008 | 0.01447 | -0.0461 | 62.2529
7 | 0.9441 | 0.01602 | -0.0448 | 58.9326
7.5 | 0.9874 | 0.01738 | -0.0433 | 56.8124
8 | 1.0277 | 0.01886 | -0.0414 | 54.491
8.5 | 1.0599 | 0.02131 | -0.0386 | 49.7372
9 | 1.0975 | 0.02301 | -0.0362 | 47.6967
9.5 | 1.1325 | 0.02489 | -0.0337 | 45.5002
10 | 1.1708 | 0.02874 | -0.0325 | 40.7376
10.5 | 1.1972 | 0.03073 | -0.029 | 38.9587
11 | 1.2206 | 0.03398 | -0.0258 | 35.9211
11.5 | 1.2362 | 0.03728 | -0.0225 | 33.1599
12 | 1.2459 | 0.04043 | -0.0196 | 30.8162
12.5 | 1.2378 | 0.04719 | -0.0169 | 26.2301
13 | 1.2179 | 0.05398 | -0.0153 | 22.5621
13.5 | 1.1894 | 0.06297 | -0.016 | 18.8884
14 | 1.1509 | 0.07471 | -0.0197 | 15.4049
14.5 | 1.1046 | 0.08981 | -0.0273 | 12.2993
15 | 1.0541 | 0.10913 | -0.0393 | 9.6591
15.5 | 0.8831 | 0.18219 | -0.0783 | 4.8471
16 | 0.8869 | 0.19553 | -0.0868 | 4.5359
16.5 | 0.901 | 0.20291 | -0.091 | 4.4404
17 | 0.9186 | 0.2086 | -0.094 | 4.4036

## 29. Re 500k Mach 0.25 (1)
BIGFOIL.COM POLAR EXPORT
NACA64-312
NACA64-312 |  |  |  | Cl Max: | 1.116 | at alpha= | 7.5 | deg
JavaFoil+Calcfoil stall+Eppler ext transition |  |  |  | L/D Max: | 96.099 | at alpha= | 3.5 | deg
Re: | 500000 |  |  | Cd Min: | 0.00726 | at alpha= | -2.5 | deg
Mach: | 0.25 |  |  | Cl=0 at alpha= | -2.6639 | deg
|  |  |  | @ Cl=0.1, Cd= | 0.0072987
|  |  |  | @ Cl=0.4, Cd= | 0.0076445
|  |  |  | @ Cl=0.6, Cd= | 0.007984
alpha (deg) | Cl | Cd | Cm | Cl/Cd
-16 | -0.308 | 0.21894 | -0.019 | -1.408
-15.5 | -0.37 | 0.19649 | -0.019 | -1.881
-15 | -0.425 | 0.17288 | -0.02 | -2.459
-14.5 | -0.468 | 0.15337 | -0.02 | -3.055
-14 | -0.507 | 0.13428 | -0.019 | -3.773
-13.5 | -0.54 | 0.12163 | -0.019 | -4.439
-13 | -0.567 | 0.11074 | -0.019 | -5.123
-12.5 | -0.588 | 0.10202 | -0.02 | -5.767
-12 | -0.603 | 0.09403 | -0.02 | -6.411
-11.5 | -0.61 | 0.08535 | -0.021 | -7.152
-11 | -0.611 | 0.07879 | -0.022 | -7.756
-10.5 | -0.604 | 0.07404 | -0.022 | -8.152
-10 | -0.587 | 0.06817 | -0.022 | -8.615
-9.5 | -0.567 | 0.06496 | -0.024 | -8.723
-9 | -0.541 | 0.05921 | -0.025 | -9.142
-8.5 | -0.512 | 0.05582 | -0.025 | -9.168
-8 | -0.479 | 0.05202 | -0.026 | -9.202
-7.5 | -0.443 | 0.04838 | -0.028 | -9.149
-7 | -0.404 | 0.04502 | -0.029 | -8.972
-6.5 | -0.363 | 0.04176 | -0.032 | -8.703
-6 | -0.392 | 0.01134 | -0.061 | -34.594
-5.5 | -0.338 | 0.01093 | -0.062 | -30.901
-5 | -0.281 | 0.0102 | -0.062 | -27.54
-4.5 | -0.222 | 0.01012 | -0.063 | -21.967
-4 | -0.162 | 0.0099 | -0.064 | -16.406
-3.5 | -0.102 | 0.00966 | -0.064 | -10.546
-3 | -0.041 | 0.00941 | -0.065 | -4.345
-2.5 | 0.02 | 0.00726 | -0.065 | 2.812
-2 | 0.082 | 0.00729 | -0.066 | 11.237
-1.5 | 0.144 | 0.00732 | -0.067 | 19.629
-1 | 0.205 | 0.00741 | -0.067 | 27.687
-0.5 | 0.267 | 0.00747 | -0.068 | 35.719
0 | 0.329 | 0.00753 | -0.068 | 43.64
0.5 | 0.39 | 0.00763 | -0.069 | 51.119
1 | 0.452 | 0.00772 | -0.069 | 58.528
1.5 | 0.513 | 0.00784 | -0.07 | 65.454
2 | 0.573 | 0.00793 | -0.07 | 72.157
2.5 | 0.633 | 0.00805 | -0.071 | 78.582
3 | 0.692 | 0.00768 | -0.071 | 90.059
3.5 | 0.75 | 0.00781 | -0.072 | 96.099
4 | 0.807 | 0.01232 | -0.072 | 65.484
4.5 | 0.862 | 0.01232 | -0.073 | 69.982
5 | 0.915 | 0.01267 | -0.073 | 72.203
5.5 | 0.965 | 0.01453 | -0.074 | 66.423
6 | 1.012 | 0.0152 | -0.074 | 66.606
6.5 | 1.054 | 0.016 | -0.074 | 65.871
7 | 1.088 | 0.01677 | -0.075 | 64.906
7.5 | 1.116 | 0.01753 | -0.075 | 63.667
8 | 0.931 | 0.05234 | -0.036 | 17.786
8.5 | 0.944 | 0.05618 | -0.035 | 16.798
9 | 0.949 | 0.06094 | -0.033 | 15.568
9.5 | 0.948 | 0.06596 | -0.033 | 14.375
10 | 0.94 | 0.07155 | -0.033 | 13.132
10.5 | 0.923 | 0.07843 | -0.032 | 11.763
11 | 0.898 | 0.08266 | -0.031 | 10.862
11.5 | 0.865 | 0.0923 | -0.029 | 9.375
12 | 0.826 | 0.1015 | -0.029 | 8.135
12.5 | 0.779 | 0.10922 | -0.028 | 7.132

## 30. Re 500k Mach 0.25 (2)
BIGFOIL.COM POLAR EXPORT
NACA64-312
NACA64-312 |  |  |  | Cl Max: | 1.1723 | at alpha= | 10.5 | deg
XFOIL ncrit=9 |  |  |  | L/D Max: | 89.3407 | at alpha= | 4 | deg
Re: | 500000 |  |  | Cd Min: | 0.1889 | at alpha= | 15.5 | deg
Mach: | 0.25 |  |  | Cl=0 at alpha= | -2.3106 | deg
|  |  |  | @ Cl=0.1, Cd= | 0.0073128
|  |  |  | @ Cl=0.4, Cd= | 0.0075066
|  |  |  | @ Cl=0.6, Cd= | 0.0078067
alpha (deg) | Cl | Cd | Cm | Cl/Cd
-8.5 | -0.6467 | 0.03993 | -0.0587 | -16.1958
-8 | -0.6106 | 0.02908 | -0.0645 | -20.9972
-7.5 | -0.5539 | 0.02289 | -0.0676 | -24.1983
-7 | -0.4945 | 0.01928 | -0.0688 | -25.6483
-6.5 | -0.4428 | 0.01655 | -0.0679 | -26.7553
-6 | -0.3949 | 0.01448 | -0.0663 | -27.2721
-5.5 | -0.3441 | 0.01338 | -0.0649 | -25.7175
-5 | -0.2939 | 0.01215 | -0.0636 | -24.1893
-4.5 | -0.2417 | 0.01115 | -0.0628 | -21.6771
-4 | -0.1872 | 0.01035 | -0.0623 | -18.087
-3.5 | -0.1327 | 0.00932 | -0.0621 | -14.2382
-3 | -0.0807 | 0.00736 | -0.0627 | -10.9647
-2.5 | -0.0222 | 0.00725 | -0.0628 | -3.0621
-2 | 0.0364 | 0.00722 | -0.0627 | 5.0416
-1.5 | 0.0944 | 0.00731 | -0.0625 | 12.9138
-1 | 0.1536 | 0.00734 | -0.0627 | 20.9264
-0.5 | 0.2127 | 0.00734 | -0.0629 | 28.9782
0 | 0.2719 | 0.00737 | -0.0632 | 36.8928
0.5 | 0.3311 | 0.00742 | -0.0634 | 44.6226
1 | 0.3902 | 0.00749 | -0.0637 | 52.0961
1.5 | 0.4492 | 0.00759 | -0.0639 | 59.1831
2 | 0.5079 | 0.00769 | -0.064 | 66.0468
2.5 | 0.5659 | 0.00777 | -0.0639 | 72.8314
3 | 0.6217 | 0.00783 | -0.0631 | 79.3997
3.5 | 0.6771 | 0.00797 | -0.0624 | 84.9561
4 | 0.7317 | 0.00819 | -0.0614 | 89.3407
4.5 | 0.7804 | 0.00885 | -0.0596 | 88.1808
5 | 0.8044 | 0.01167 | -0.0547 | 68.9289
5.5 | 0.8384 | 0.01321 | -0.0505 | 63.4671
6 | 0.8677 | 0.01406 | -0.0447 | 61.7141
6.5 | 0.9183 | 0.01525 | -0.044 | 60.2164
7 | 0.958 | 0.01712 | -0.0416 | 55.9579
7.5 | 0.999 | 0.01871 | -0.0393 | 53.3939
8 | 1.0331 | 0.02061 | -0.036 | 50.1262
8.5 | 1.0667 | 0.02322 | -0.0327 | 45.9388
9 | 1.1047 | 0.02574 | -0.03 | 42.9176
9.5 | 1.1366 | 0.0282 | -0.0271 | 40.305
10 | 1.1617 | 0.03271 | -0.0239 | 35.5151
10.5 | 1.1723 | 0.03733 | -0.0198 | 31.4037
11 | 1.1665 | 0.04331 | -0.0159 | 26.9337
11.5 | 1.1477 | 0.05048 | -0.0135 | 22.7357
12 | 1.1225 | 0.05887 | -0.0136 | 19.0674
12.5 | 1.0945 | 0.06862 | -0.0164 | 15.9502
13 | 1.0381 | 0.08504 | -0.0244 | 12.2072
13.5 | 0.9661 | 0.11011 | -0.0409 | 8.774
14 | 0.9061 | 0.1409 | -0.0593 | 6.4308
14.5 | 0.8804 | 0.16467 | -0.0704 | 5.3465
15 | 0.8802 | 0.17691 | -0.0764 | 4.9754
15.5 | 0.8878 | 0.1889 | -0.0832 | 4.6998

## 31. Re 500k Mach 0.50 (1)
BIGFOIL.COM POLAR EXPORT
NACA64-312
NACA64-312 |  |  |  | Cl Max: | 1.206 | at alpha= | 20 | deg
JavaFoil+Calcfoil stall+Eppler ext transition |  |  |  | L/D Max: | 93.944 | at alpha= | 3 | deg
Re: | 500000 |  |  | Cd Min: | 0.00748 | at alpha= | -2 | deg
Mach: | 0.5 |  |  | Cl=0 at alpha= | -2.6667 | deg
|  |  |  | @ Cl=0.1, Cd= | 0.0074903
|  |  |  | @ Cl=0.4, Cd= | 0.0078217
|  |  |  | @ Cl=0.6, Cd= | 0.008056
alpha (deg) | Cl | Cd | Cm | Cl/Cd
-20 | -0.942 | 0.21993 | -0.028 | -4.283
-19.5 | -0.916 | 0.21366 | -0.028 | -4.286
-19 | -0.887 | 0.21162 | -0.027 | -4.191
-18.5 | -0.86 | 0.20759 | -0.028 | -4.144
-18 | -0.834 | 0.20403 | -0.028 | -4.086
-17.5 | -0.807 | 0.19687 | -0.028 | -4.1
-17 | -0.781 | 0.19341 | -0.029 | -4.036
-16.5 | -0.753 | 0.18158 | -0.028 | -4.145
-16 | -0.725 | 0.17503 | -0.028 | -4.144
-15.5 | -0.699 | 0.16617 | -0.028 | -4.204
-15 | -0.672 | 0.1607 | -0.028 | -4.18
-14.5 | -0.645 | 0.15643 | -0.029 | -4.123
-14 | -0.618 | 0.15453 | -0.029 | -3.998
-13.5 | -0.59 | 0.14077 | -0.027 | -4.189
-13 | -0.563 | 0.13702 | -0.027 | -4.108
-12.5 | -0.536 | 0.13334 | -0.028 | -4.019
-12 | -0.509 | 0.1349 | -0.028 | -3.772
-11.5 | -0.482 | 0.12908 | -0.028 | -3.732
-11 | -0.454 | 0.11714 | -0.026 | -3.875
-10.5 | -0.427 | 0.11654 | -0.026 | -3.662
-10 | -0.4 | 0.11433 | -0.027 | -3.496
-9.5 | -0.373 | 0.10271 | -0.027 | -3.627
-9 | -0.345 | 0.10906 | -0.027 | -3.167
-8.5 | -0.318 | 0.09277 | -0.025 | -3.426
-8 | -0.291 | 0.08184 | -0.027 | -3.554
-7.5 | -0.356 | 0.06319 | -0.025 | -5.63
-7 | -0.394 | 0.05181 | -0.027 | -7.597
-6.5 | -0.375 | 0.04586 | -0.03 | -8.179
-6 | -0.341 | 0.04262 | -0.032 | -7.99
-5.5 | -0.297 | 0.03947 | -0.033 | -7.537
-5 | -0.305 | 0.0117 | -0.069 | -26.099
-4.5 | -0.244 | 0.01123 | -0.07 | -21.716
-4 | -0.179 | 0.01082 | -0.071 | -16.584
-3.5 | -0.113 | 0.0105 | -0.072 | -10.782
-3 | -0.046 | 0.00977 | -0.072 | -4.66
-2.5 | 0.023 | 0.00984 | -0.073 | 2.314
-2 | 0.091 | 0.00748 | -0.074 | 12.229
-1.5 | 0.161 | 0.00756 | -0.074 | 21.241
-1 | 0.229 | 0.00761 | -0.075 | 30.155
-0.5 | 0.298 | 0.00764 | -0.076 | 39.059
0 | 0.367 | 0.00775 | -0.076 | 47.421
0.5 | 0.436 | 0.0079 | -0.077 | 55.2
1 | 0.505 | 0.00802 | -0.078 | 62.95
1.5 | 0.574 | 0.00816 | -0.078 | 70.316
2 | 0.639 | 0.0079 | -0.079 | 80.892
2.5 | 0.705 | 0.00802 | -0.079 | 87.902
3 | 0.771 | 0.0082 | -0.08 | 93.944
3.5 | 0.833 | 0.01258 | -0.08 | 66.215
4 | 0.892 | 0.0145 | -0.081 | 61.472
4.5 | 0.945 | 0.0153 | -0.081 | 61.801
5 | 0.993 | 0.01626 | -0.081 | 61.043
5.5 | 1.031 | 0.01732 | -0.082 | 59.526
6 | 0.866 | 0.04295 | -0.04 | 20.155
6.5 | 0.863 | 0.04771 | -0.034 | 18.093
7 | 0.791 | 0.05591 | -0.031 | 14.142
7.5 | 0.549 | 0.08652 | -0.032 | 6.342
8 | 0.575 | 0.09479 | -0.031 | 6.067
8.5 | 0.602 | 0.09361 | -0.032 | 6.426
9 | 0.629 | 0.10217 | -0.036 | 6.155
9.5 | 0.655 | 0.10499 | -0.036 | 6.241
10 | 0.682 | 0.10894 | -0.037 | 6.256
10.5 | 0.709 | 0.11423 | -0.04 | 6.204
11 | 0.735 | 0.12491 | -0.04 | 5.886
11.5 | 0.761 | 0.12841 | -0.041 | 5.928
12 | 0.787 | 0.13167 | -0.041 | 5.979
12.5 | 0.814 | 0.14012 | -0.042 | 5.809
13 | 0.841 | 0.1431 | -0.045 | 5.878
13.5 | 0.867 | 0.15185 | -0.045 | 5.709
14 | 0.893 | 0.15478 | -0.045 | 5.769
14.5 | 0.92 | 0.1668 | -0.047 | 5.515
15 | 0.947 | 0.17285 | -0.048 | 5.476
15.5 | 0.972 | 0.18036 | -0.049 | 5.389
16 | 0.998 | 0.18383 | -0.049 | 5.428
16.5 | 1.025 | 0.18904 | -0.051 | 5.424
17 | 1.051 | 0.20014 | -0.052 | 5.254
17.5 | 1.077 | 0.20215 | -0.052 | 5.327
18 | 1.102 | 0.21067 | -0.053 | 5.231
18.5 | 1.128 | 0.21028 | -0.053 | 5.365
19 | 1.156 | 0.22115 | -0.055 | 5.227
19.5 | 1.181 | 0.22487 | -0.056 | 5.252
20 | 1.206 | 0.239 | -0.056 | 5.045

## 32. Re 500k Mach 0.50 (2)
BIGFOIL.COM POLAR EXPORT
NACA64-312
NACA64-312 |  |  |  | Cl Max: | 1.1215 | at alpha= | 20 | deg
XFOIL ncrit=9 |  |  |  | L/D Max: | 88.0253 | at alpha= | 3.5 | deg
Re: | 500000 |  |  | Cd Min: | 0.30019 | at alpha= | 20 | deg
Mach: | 0.5 |  |  | Cl=0 at alpha= | -2.2463 | deg
|  |  |  | @ Cl=0.1, Cd= | 0.0077899
|  |  |  | @ Cl=0.4, Cd= | 0.008058
|  |  |  | @ Cl=0.6, Cd= | 0.008412
alpha (deg) | Cl | Cd | Cm | Cl/Cd
-20 | -0.7499 | 0.26233 | 0.0436 | -2.8586
-19.5 | -0.7264 | 0.25373 | 0.0404 | -2.8629
-19 | -0.7045 | 0.24609 | 0.0358 | -2.8628
-18.5 | -0.6828 | 0.23788 | 0.0309 | -2.8704
-18 | -0.6626 | 0.22922 | 0.0249 | -2.8907
-17.5 | -0.646 | 0.22105 | 0.0186 | -2.9224
-17 | -0.6214 | 0.21225 | 0.0163 | -2.9277
-16.5 | -0.5997 | 0.20495 | 0.0124 | -2.9261
-16 | -0.5798 | 0.19674 | 0.0077 | -2.947
-15.5 | -0.5682 | 0.18825 | 0.0004 | -3.0183
-15 | -0.5477 | 0.17899 | -0.0027 | -3.0599
-14.5 | -0.5254 | 0.17185 | -0.005 | -3.0573
-14 | -0.5073 | 0.16424 | -0.0087 | -3.0888
-13.5 | -0.5003 | 0.15541 | -0.016 | -3.2192
-12.5 | -0.4679 | 0.13869 | -0.0213 | -3.3737
-12 | -0.4525 | 0.13149 | -0.024 | -3.4413
-11.5 | -0.4459 | 0.12273 | -0.0298 | -3.6332
-11 | -0.441 | 0.11346 | -0.0357 | -3.8868
-10.5 | -0.4391 | 0.10375 | -0.0389 | -4.2323
-10 | -0.4292 | 0.09682 | -0.0404 | -4.433
-9.5 | -0.424 | 0.08908 | -0.0434 | -4.7598
-9 | -0.4316 | 0.07782 | -0.0494 | -5.5461
-8.5 | -0.4644 | 0.05919 | -0.0624 | -7.8459
-8 | -0.4952 | 0.04946 | -0.068 | -10.0121
-7.5 | -0.5018 | 0.03889 | -0.0806 | -12.9031
-7 | -0.4848 | 0.03025 | -0.0872 | -16.0264
-6.5 | -0.4686 | 0.02469 | -0.0839 | -18.9793
-6 | -0.4347 | 0.02027 | -0.0802 | -21.4455
-5.5 | -0.3845 | 0.01731 | -0.0773 | -22.2126
-5 | -0.3286 | 0.01506 | -0.0746 | -21.8194
-4.5 | -0.2733 | 0.01321 | -0.0721 | -20.6889
-4 | -0.2159 | 0.0119 | -0.0703 | -18.1429
-3.5 | -0.1554 | 0.01083 | -0.0691 | -14.349
-3 | -0.0927 | 0.00985 | -0.0686 | -9.4112
-2.5 | -0.0342 | 0.00774 | -0.0692 | -4.4186
-2 | 0.0332 | 0.00769 | -0.0691 | 4.3173
-1.5 | 0.1001 | 0.00779 | -0.0688 | 12.8498
-1 | 0.1671 | 0.00786 | -0.0687 | 21.2595
-0.5 | 0.2349 | 0.00788 | -0.069 | 29.8096
0 | 0.3027 | 0.00793 | -0.0694 | 38.1715
0.5 | 0.3704 | 0.00801 | -0.0697 | 46.2422
1 | 0.4382 | 0.00812 | -0.07 | 53.9655
1.5 | 0.5061 | 0.00826 | -0.0702 | 61.2712
2 | 0.5735 | 0.00838 | -0.0701 | 68.4368
2.5 | 0.6398 | 0.00846 | -0.0696 | 75.6265
3 | 0.703 | 0.00851 | -0.068 | 82.6087
3.5 | 0.7667 | 0.00871 | -0.0665 | 88.0253
4 | 0.8173 | 0.00964 | -0.063 | 84.7822
4.5 | 0.8332 | 0.01292 | -0.0557 | 64.4892
5 | 0.871 | 0.01462 | -0.0504 | 59.5759
5.5 | 0.9033 | 0.01606 | -0.0439 | 56.2453
6 | 0.9098 | 0.01741 | -0.0328 | 52.2573
6.5 | 0.94 | 0.01978 | -0.0281 | 47.5228
7 | 0.9699 | 0.02296 | -0.0237 | 42.243
7.5 | 1.0082 | 0.02642 | -0.0196 | 38.1605
8 | 1.0366 | 0.03087 | -0.0156 | 33.5795
8.5 | 1.0393 | 0.03699 | -0.0122 | 28.0968
9 | 1.0281 | 0.0447 | -0.0103 | 23
9.5 | 1.003 | 0.05432 | -0.0115 | 18.4647
10 | 0.9712 | 0.06586 | -0.0162 | 14.7464
10.5 | 0.9366 | 0.07977 | -0.0245 | 11.7413
11 | 0.9028 | 0.09659 | -0.0362 | 9.3467
11.5 | 0.8758 | 0.11584 | -0.0485 | 7.5604
12 | 0.8626 | 0.13194 | -0.058 | 6.5378
12.5 | 0.8592 | 0.14623 | -0.0664 | 5.8757
13 | 0.8628 | 0.15925 | -0.0739 | 5.4179
13.5 | 0.8717 | 0.17105 | -0.0806 | 5.0962
14 | 0.8859 | 0.18268 | -0.0849 | 4.8495
14.5 | 0.8951 | 0.19579 | -0.0948 | 4.5717
15 | 0.9158 | 0.20414 | -0.0996 | 4.4861
15.5 | 0.9386 | 0.21278 | -0.1026 | 4.4111
16 | 0.9559 | 0.22384 | -0.1097 | 4.2705
16.5 | 0.97 | 0.23543 | -0.119 | 4.1201
17 | 0.991 | 0.24475 | -0.1248 | 4.049
17.5 | 1.0135 | 0.25327 | -0.1299 | 4.0017
18 | 1.0388 | 0.26255 | -0.1332 | 3.9566
18.5 | 1.0547 | 0.27318 | -0.1426 | 3.8608
19 | 1.0765 | 0.28295 | -0.149 | 3.8046
19.5 | 1.0988 | 0.2918 | -0.1547 | 3.7656
20 | 1.1215 | 0.30019 | -0.1596 | 3.736

## 33. Re 750k Mach 0.00 (1)
BIGFOIL.COM POLAR EXPORT
NACA64-312
NACA64-312 |  |  |  | Cl Max: | 1.195 | at alpha= | 9.5 | deg
JavaFoil+Calcfoil stall+Eppler ext transition |  |  |  | L/D Max: | 98.916 | at alpha= | 3.5 | deg
Re: | 750000 |  |  | Cd Min: | 0.00646 | at alpha= | -2.5 | deg
Mach: | 0 |  |  | Cl=0 at alpha= | -2.6667 | deg
|  |  |  | @ Cl=0.1, Cd= | 0.0064805
|  |  |  | @ Cl=0.4, Cd= | 0.0067824
|  |  |  | @ Cl=0.6, Cd= | 0.0070798
alpha (deg) | Cl | Cd | Cm | Cl/Cd
-18.5 | -0.546 | 0.18572 | -0.019 | -2.938
-18 | -0.567 | 0.17274 | -0.018 | -3.282
-17.5 | -0.588 | 0.16814 | -0.019 | -3.498
-17 | -0.609 | 0.1568 | -0.019 | -3.882
-16.5 | -0.628 | 0.14402 | -0.019 | -4.362
-16 | -0.646 | 0.13638 | -0.019 | -4.739
-15.5 | -0.663 | 0.12796 | -0.019 | -5.18
-15 | -0.677 | 0.119 | -0.019 | -5.689
-14.5 | -0.685 | 0.11214 | -0.019 | -6.105
-14 | -0.69 | 0.10544 | -0.02 | -6.539
-13.5 | -0.692 | 0.09864 | -0.02 | -7.011
-13 | -0.69 | 0.0921 | -0.021 | -7.497
-12.5 | -0.686 | 0.0863 | -0.022 | -7.95
-12 | -0.677 | 0.08198 | -0.022 | -8.263
-11.5 | -0.665 | 0.07823 | -0.022 | -8.506
-11 | -0.65 | 0.07228 | -0.023 | -8.991
-10.5 | -0.629 | 0.06764 | -0.024 | -9.305
-10 | -0.604 | 0.06354 | -0.024 | -9.499
-9.5 | -0.576 | 0.05977 | -0.026 | -9.629
-9 | -0.545 | 0.05543 | -0.027 | -9.829
-8.5 | -0.512 | 0.05151 | -0.029 | -9.94
-8 | -0.577 | 0.01204 | -0.056 | -47.941
-7.5 | -0.535 | 0.01138 | -0.057 | -47.003
-7 | -0.487 | 0.01091 | -0.058 | -44.654
-6.5 | -0.437 | 0.0105 | -0.059 | -41.652
-6 | -0.385 | 0.01 | -0.059 | -38.443
-5.5 | -0.33 | 0.00967 | -0.06 | -34.072
-5 | -0.273 | 0.0093 | -0.06 | -29.375
-4.5 | -0.216 | 0.00905 | -0.061 | -23.83
-4 | -0.158 | 0.00893 | -0.062 | -17.637
-3.5 | -0.099 | 0.00866 | -0.062 | -11.408
-3 | -0.04 | 0.00854 | -0.063 | -4.639
-2.5 | 0.02 | 0.00646 | -0.063 | 3.061
-2 | 0.079 | 0.00647 | -0.064 | 12.252
-1.5 | 0.139 | 0.0065 | -0.064 | 21.418
-1 | 0.199 | 0.00656 | -0.065 | 30.285
-0.5 | 0.258 | 0.00662 | -0.066 | 39.039
0 | 0.318 | 0.00667 | -0.066 | 47.717
0.5 | 0.378 | 0.00676 | -0.067 | 55.861
1 | 0.437 | 0.00682 | -0.067 | 64.149
1.5 | 0.497 | 0.00692 | -0.068 | 71.75
2 | 0.555 | 0.00701 | -0.068 | 79.097
2.5 | 0.613 | 0.0071 | -0.069 | 86.292
3 | 0.671 | 0.00722 | -0.069 | 92.961
3.5 | 0.728 | 0.00736 | -0.07 | 98.916
4 | 0.783 | 0.01107 | -0.07 | 70.727
4.5 | 0.837 | 0.01152 | -0.071 | 72.643
5 | 0.89 | 0.01188 | -0.071 | 74.962
5.5 | 0.941 | 0.0117 | -0.072 | 80.418
6 | 0.99 | 0.01227 | -0.072 | 80.715
6.5 | 1.036 | 0.01408 | -0.072 | 73.561
7 | 1.075 | 0.01472 | -0.073 | 73.071
7.5 | 1.11 | 0.01536 | -0.073 | 72.294
8 | 1.14 | 0.01617 | -0.073 | 70.495
8.5 | 1.164 | 0.01697 | -0.073 | 68.616
9 | 1.183 | 0.01789 | -0.074 | 66.093
9.5 | 1.195 | 0.01885 | -0.074 | 63.366
10 | 0.998 | 0.06298 | -0.041 | 15.843
10.5 | 1 | 0.06841 | -0.039 | 14.622
11 | 1 | 0.07323 | -0.037 | 13.651
11.5 | 0.996 | 0.07824 | -0.036 | 12.728
12 | 0.989 | 0.08404 | -0.036 | 11.764
12.5 | 0.977 | 0.08971 | -0.035 | 10.889
13 | 0.961 | 0.09766 | -0.033 | 9.837
13.5 | 0.937 | 0.10275 | -0.033 | 9.123
14 | 0.911 | 0.10979 | -0.034 | 8.299
14.5 | 0.882 | 0.12007 | -0.032 | 7.344

## 34. Re 750k Mach 0.00 (2)
BIGFOIL.COM POLAR EXPORT
NACA64-312
NACA64-312 |  |  |  | Cl Max: | 1.3228 | at alpha= | 13 | deg
XFOIL ncrit=9 |  |  |  | L/D Max: | 99.7211 | at alpha= | 4 | deg
Re: | 750000 |  |  | Cd Min: | 0.22927 | at alpha= | 18 | deg
Mach: | 0 |  |  | Cl=0 at alpha= | -2.3293 | deg
|  |  |  | @ Cl=0.1, Cd= | 0.0061219
|  |  |  | @ Cl=0.4, Cd= | 0.0063196
|  |  |  | @ Cl=0.6, Cd= | 0.0066817
alpha (deg) | Cl | Cd | Cm | Cl/Cd
-15 | -0.5469 | 0.15858 | -0.0069 | -3.4487
-14.5 | -0.541 | 0.15013 | -0.0096 | -3.6035
-14 | -0.5282 | 0.14385 | -0.012 | -3.6719
-13.5 | -0.5176 | 0.13733 | -0.0146 | -3.769
-13 | -0.5188 | 0.12552 | -0.0213 | -4.1332
-12.5 | -0.5207 | 0.11463 | -0.0262 | -4.5424
-12 | -0.6575 | 0.06744 | -0.0516 | -9.7494
-11.5 | -0.6794 | 0.05762 | -0.0594 | -11.791
-11 | -0.767 | 0.0424 | -0.0632 | -18.0896
-10.5 | -0.7964 | 0.03686 | -0.0578 | -21.6061
-10 | -0.8208 | 0.02921 | -0.0511 | -28.1
-9.5 | -0.7776 | 0.02525 | -0.053 | -30.796
-9 | -0.7177 | 0.02221 | -0.0565 | -32.3143
-8.5 | -0.6555 | 0.01927 | -0.0597 | -34.0166
-8 | -0.5923 | 0.01709 | -0.0624 | -34.6577
-7.5 | -0.535 | 0.01608 | -0.0634 | -33.2711
-7 | -0.4917 | 0.01347 | -0.0619 | -36.5033
-6.5 | -0.4431 | 0.01254 | -0.061 | -35.3349
-6 | -0.393 | 0.01173 | -0.0602 | -33.5038
-5.5 | -0.3429 | 0.0108 | -0.0596 | -31.75
-5 | -0.2906 | 0.01011 | -0.0593 | -28.7438
-4.5 | -0.237 | 0.00953 | -0.0591 | -24.8688
-4 | -0.1825 | 0.00905 | -0.0591 | -20.1657
-3.5 | -0.1285 | 0.0082 | -0.0593 | -15.6707
-3 | -0.0762 | 0.00645 | -0.0603 | -11.814
-2.5 | -0.0195 | 0.00622 | -0.0606 | -3.135
-2 | 0.0376 | 0.00615 | -0.0609 | 6.1138
-1.5 | 0.0946 | 0.00612 | -0.0612 | 15.4575
-1 | 0.1517 | 0.00614 | -0.0614 | 24.7068
-0.5 | 0.209 | 0.00617 | -0.0617 | 33.8736
0 | 0.2664 | 0.00621 | -0.0621 | 42.8986
0.5 | 0.3239 | 0.00625 | -0.0625 | 51.824
1 | 0.3813 | 0.0063 | -0.0628 | 60.5238
1.5 | 0.4385 | 0.00636 | -0.0632 | 68.9465
2 | 0.4951 | 0.00644 | -0.0633 | 76.8789
2.5 | 0.551 | 0.00653 | -0.0634 | 84.3798
3 | 0.6059 | 0.0067 | -0.0632 | 90.4328
3.5 | 0.6611 | 0.00688 | -0.0631 | 96.0901
4 | 0.715 | 0.00717 | -0.0629 | 99.7211
4.5 | 0.7585 | 0.00855 | -0.0612 | 88.7135
5 | 0.7965 | 0.01051 | -0.059 | 75.785
5.5 | 0.8407 | 0.0117 | -0.0574 | 71.8547
6 | 0.8863 | 0.01242 | -0.0556 | 71.3607
6.5 | 0.926 | 0.01321 | -0.0527 | 70.0984
7 | 0.964 | 0.01378 | -0.0493 | 69.9565
7.5 | 1.0075 | 0.01524 | -0.0481 | 66.1089
8 | 1.0544 | 0.01618 | -0.0472 | 65.1669
8.5 | 1.0962 | 0.0174 | -0.0456 | 63
9 | 1.1273 | 0.01948 | -0.0425 | 57.8696
9.5 | 1.1646 | 0.02061 | -0.0402 | 56.5066
10 | 1.196 | 0.02198 | -0.0372 | 54.4131
10.5 | 1.2216 | 0.02389 | -0.0339 | 51.1344
11 | 1.2426 | 0.02685 | -0.0304 | 46.2793
11.5 | 1.268 | 0.02885 | -0.0278 | 43.9515
12 | 1.2905 | 0.03106 | -0.0254 | 41.5486
12.5 | 1.3097 | 0.03364 | -0.0233 | 38.9328
13 | 1.3228 | 0.0371 | -0.0213 | 35.655
13.5 | 1.3171 | 0.04338 | -0.019 | 30.3619
14 | 1.3199 | 0.04833 | -0.0182 | 27.3102
14.5 | 1.3139 | 0.05476 | -0.0183 | 23.9938
15 | 1.2995 | 0.06284 | -0.0198 | 20.6795
15.5 | 1.2751 | 0.07335 | -0.0234 | 17.3838
16 | 1.2428 | 0.0866 | -0.0296 | 14.351
16.5 | 1.1945 | 0.10512 | -0.0402 | 11.3632
17 | 0.9201 | 0.20631 | -0.0948 | 4.4598
17.5 | 0.9305 | 0.21738 | -0.1011 | 4.2805
18 | 0.9398 | 0.22927 | -0.1085 | 4.0991

## 35. Re 750k Mach 0.10 (1)
BIGFOIL.COM POLAR EXPORT
NACA64-312
NACA64-312 |  |  |  | Cl Max: | 1.188 | at alpha= | 9.5 | deg
JavaFoil+Calcfoil stall+Eppler ext transition |  |  |  | L/D Max: | 99.379 | at alpha= | 3.5 | deg
Re: | 750000 |  |  | Cd Min: | 0.00646 | at alpha= | -2.5 | deg
Mach: | 0.1 |  |  | Cl=0 at alpha= | -2.6667 | deg
|  |  |  | @ Cl=0.1, Cd= | 0.00649
|  |  |  | @ Cl=0.4, Cd= | 0.0067871
|  |  |  | @ Cl=0.6, Cd= | 0.0070837
alpha (deg) | Cl | Cd | Cm | Cl/Cd
-18 | -0.521 | 0.18253 | -0.019 | -2.856
-17.5 | -0.545 | 0.16709 | -0.019 | -3.264
-17 | -0.569 | 0.15738 | -0.019 | -3.618
-16.5 | -0.592 | 0.14829 | -0.019 | -3.993
-16 | -0.614 | 0.13935 | -0.018 | -4.406
-15.5 | -0.634 | 0.13052 | -0.018 | -4.858
-15 | -0.652 | 0.12157 | -0.019 | -5.361
-14.5 | -0.663 | 0.11388 | -0.019 | -5.82
-14 | -0.671 | 0.10814 | -0.02 | -6.207
-13.5 | -0.676 | 0.10088 | -0.02 | -6.702
-13 | -0.678 | 0.09383 | -0.021 | -7.226
-12.5 | -0.676 | 0.08844 | -0.022 | -7.644
-12 | -0.67 | 0.08319 | -0.022 | -8.056
-11.5 | -0.66 | 0.07706 | -0.022 | -8.566
-11 | -0.646 | 0.07326 | -0.023 | -8.819
-10.5 | -0.627 | 0.06834 | -0.024 | -9.175
-10 | -0.603 | 0.06366 | -0.025 | -9.467
-9.5 | -0.575 | 0.06006 | -0.025 | -9.57
-9 | -0.545 | 0.05581 | -0.027 | -9.763
-8.5 | -0.512 | 0.05206 | -0.029 | -9.838
-8 | -0.479 | 0.04722 | -0.033 | -10.148
-7.5 | -0.536 | 0.0115 | -0.057 | -46.59
-7 | -0.489 | 0.01096 | -0.058 | -44.563
-6.5 | -0.439 | 0.01054 | -0.059 | -41.6
-6 | -0.386 | 0.00978 | -0.06 | -39.485
-5.5 | -0.331 | 0.00966 | -0.06 | -34.247
-5 | -0.274 | 0.0094 | -0.061 | -29.182
-4.5 | -0.217 | 0.00916 | -0.061 | -23.66
-4 | -0.158 | 0.00892 | -0.062 | -17.742
-3.5 | -0.099 | 0.00871 | -0.063 | -11.395
-3 | -0.04 | 0.00852 | -0.063 | -4.67
-2.5 | 0.02 | 0.00646 | -0.064 | 3.079
-2 | 0.08 | 0.00647 | -0.064 | 12.324
-1.5 | 0.14 | 0.00653 | -0.065 | 21.406
-1 | 0.2 | 0.00656 | -0.065 | 30.452
-0.5 | 0.26 | 0.00662 | -0.066 | 39.247
0 | 0.32 | 0.0067 | -0.066 | 47.735
0.5 | 0.38 | 0.00676 | -0.067 | 56.145
1 | 0.439 | 0.00684 | -0.067 | 64.226
1.5 | 0.499 | 0.00693 | -0.068 | 72.027
2 | 0.557 | 0.00704 | -0.069 | 79.179
2.5 | 0.616 | 0.0071 | -0.069 | 86.747
3 | 0.674 | 0.00722 | -0.07 | 93.403
3.5 | 0.731 | 0.00736 | -0.07 | 99.379
4 | 0.786 | 0.0111 | -0.07 | 70.852
4.5 | 0.841 | 0.01158 | -0.071 | 72.618
5 | 0.894 | 0.01198 | -0.071 | 74.639
5.5 | 0.945 | 0.01175 | -0.072 | 80.43
6 | 0.994 | 0.01237 | -0.072 | 80.355
6.5 | 1.039 | 0.01417 | -0.073 | 73.312
7 | 1.078 | 0.01485 | -0.073 | 72.629
7.5 | 1.112 | 0.01549 | -0.073 | 71.829
8 | 1.141 | 0.01631 | -0.074 | 69.928
8.5 | 1.164 | 0.01713 | -0.074 | 67.928
9 | 1.18 | 0.01806 | -0.074 | 65.327
9.5 | 1.188 | 0.01909 | -0.074 | 62.252
10 | 0.991 | 0.06405 | -0.04 | 15.47
10.5 | 0.993 | 0.06932 | -0.038 | 14.318
11 | 0.989 | 0.07441 | -0.036 | 13.293
11.5 | 0.983 | 0.07929 | -0.036 | 12.394
12 | 0.971 | 0.08664 | -0.034 | 11.207
12.5 | 0.956 | 0.09193 | -0.034 | 10.404
13 | 0.937 | 0.09932 | -0.033 | 9.433
13.5 | 0.909 | 0.10636 | -0.033 | 8.545
14 | 0.878 | 0.11254 | -0.033 | 7.802
14.5 | 0.845 | 0.12022 | -0.032 | 7.025

## 36. Re 750k Mach 0.10 (2)
BIGFOIL.COM POLAR EXPORT
NACA64-312
NACA64-312 |  |  |  | Cl Max: | 1.3075 | at alpha= | 13 | deg
XFOIL ncrit=9 |  |  |  | L/D Max: | 99.7087 | at alpha= | 4 | deg
Re: | 750000 |  |  | Cd Min: | 0.23046 | at alpha= | 18 | deg
Mach: | 0.1 |  |  | Cl=0 at alpha= | -2.327 | deg
|  |  |  | @ Cl=0.1, Cd= | 0.0061417
|  |  |  | @ Cl=0.4, Cd= | 0.0063474
|  |  |  | @ Cl=0.6, Cd= | 0.0066931
alpha (deg) | Cl | Cd | Cm | Cl/Cd
-15 | -0.5461 | 0.15937 | -0.0068 | -3.4266
-14.5 | -0.5394 | 0.15098 | -0.0094 | -3.5727
-14 | -0.5264 | 0.14469 | -0.0118 | -3.6381
-13.5 | -0.5156 | 0.13813 | -0.0145 | -3.7327
-13 | -0.5163 | 0.12646 | -0.0211 | -4.0827
-12 | -0.6604 | 0.06668 | -0.052 | -9.904
-11.5 | -0.7064 | 0.05293 | -0.0622 | -13.3459
-11 | -0.7338 | 0.04571 | -0.0645 | -16.0534
-10.5 | -0.7696 | 0.04005 | -0.0603 | -19.216
-10 | -0.8061 | 0.0315 | -0.0538 | -25.5905
-9.5 | -0.7779 | 0.02681 | -0.0537 | -29.0153
-9 | -0.7194 | 0.02334 | -0.0573 | -30.8226
-8.5 | -0.6578 | 0.01996 | -0.0606 | -32.9559
-8 | -0.5949 | 0.01747 | -0.0633 | -34.0527
-7.5 | -0.5381 | 0.01628 | -0.064 | -33.0528
-7 | -0.4942 | 0.01369 | -0.0625 | -36.0993
-6.5 | -0.4455 | 0.01269 | -0.0615 | -35.1064
-6 | -0.3954 | 0.01184 | -0.0607 | -33.3953
-5.5 | -0.3447 | 0.01095 | -0.06 | -31.4795
-5 | -0.2925 | 0.01018 | -0.0596 | -28.7328
-4.5 | -0.2386 | 0.00962 | -0.0594 | -24.8025
-4 | -0.1837 | 0.00912 | -0.0594 | -20.1425
-3.5 | -0.1293 | 0.00829 | -0.0596 | -15.5971
-3 | -0.0769 | 0.00648 | -0.0606 | -11.8673
-2.5 | -0.0199 | 0.00624 | -0.0609 | -3.1891
-2 | 0.0376 | 0.00616 | -0.0612 | 6.1039
-1.5 | 0.095 | 0.00614 | -0.0615 | 15.4723
-1 | 0.1524 | 0.00616 | -0.0617 | 24.7403
-0.5 | 0.2101 | 0.00618 | -0.062 | 33.9968
0 | 0.2678 | 0.00622 | -0.0624 | 43.0547
1 | 0.3833 | 0.00633 | -0.0631 | 60.5529
1.5 | 0.4408 | 0.00639 | -0.0634 | 68.9828
2 | 0.4978 | 0.00648 | -0.0636 | 76.821
2.5 | 0.554 | 0.00656 | -0.0636 | 84.4512
3 | 0.6093 | 0.00672 | -0.0635 | 90.6696
3.5 | 0.6649 | 0.0069 | -0.0634 | 96.3623
4 | 0.7189 | 0.00721 | -0.0631 | 99.7087
4.5 | 0.7616 | 0.00872 | -0.0613 | 87.3394
5 | 0.8001 | 0.01065 | -0.059 | 75.1268
5.5 | 0.8447 | 0.0118 | -0.0573 | 71.5847
6 | 0.8907 | 0.01253 | -0.0556 | 71.0854
6.5 | 0.9307 | 0.01332 | -0.0525 | 69.8724
7 | 0.968 | 0.01393 | -0.049 | 69.4903
7.5 | 1.0115 | 0.01541 | -0.0476 | 65.6392
8 | 1.0579 | 0.0164 | -0.0465 | 64.5061
8.5 | 1.0976 | 0.0178 | -0.0445 | 61.6629
9 | 1.1293 | 0.01981 | -0.0414 | 57.0066
9.5 | 1.1645 | 0.02102 | -0.0386 | 55.3996
10 | 1.1951 | 0.02251 | -0.0355 | 53.092
10.5 | 1.2175 | 0.02503 | -0.0319 | 48.6416
11 | 1.2416 | 0.02764 | -0.0288 | 44.9204
11.5 | 1.2655 | 0.02992 | -0.0261 | 42.2961
12 | 1.2864 | 0.03235 | -0.0237 | 39.7651
12.5 | 1.3033 | 0.03527 | -0.0216 | 36.9521
13 | 1.3075 | 0.04006 | -0.0194 | 32.6385
13.5 | 1.3014 | 0.04628 | -0.0178 | 28.1201
14 | 1.2965 | 0.05247 | -0.0175 | 24.7094
14.5 | 1.2808 | 0.06061 | -0.0187 | 21.1318
15 | 1.256 | 0.07094 | -0.0219 | 17.7051
15.5 | 1.219 | 0.0848 | -0.0283 | 14.375
16 | 1.1709 | 0.10318 | -0.0389 | 11.3481
16.5 | 1.0969 | 0.13212 | -0.0577 | 8.3023
17 | 0.9216 | 0.20779 | -0.0959 | 4.4352
17.5 | 0.9325 | 0.2187 | -0.1021 | 4.2638
18 | 0.9422 | 0.23046 | -0.1096 | 4.0883

## 37. Re 750k Mach 0.25 (1)
BIGFOIL.COM POLAR EXPORT
NACA64-312
NACA64-312 |  |  |  | Cl Max: | 1.152 | at alpha= | 8.5 | deg
JavaFoil+Calcfoil stall+Eppler ext transition |  |  |  | L/D Max: | 105.7 | at alpha= | 3.5 | deg
Re: | 750000 |  |  | Cd Min: | 0.00654 | at alpha= | -2.5 | deg
Mach: | 0.25 |  |  | Cl=0 at alpha= | -2.6639 | deg
|  |  |  | @ Cl=0.1, Cd= | 0.0065587
|  |  |  | @ Cl=0.4, Cd= | 0.0068713
|  |  |  | @ Cl=0.6, Cd= | 0.007167
alpha (deg) | Cl | Cd | Cm | Cl/Cd
-16.5 | -0.239 | 0.18046 | -0.02 | -1.324
-16 | -0.309 | 0.17017 | -0.02 | -1.813
-15.5 | -0.37 | 0.15744 | -0.02 | -2.35
-15 | -0.425 | 0.14162 | -0.021 | -3.003
-14.5 | -0.469 | 0.13257 | -0.021 | -3.536
-14 | -0.507 | 0.12637 | -0.019 | -4.011
-13.5 | -0.54 | 0.11468 | -0.02 | -4.709
-13 | -0.567 | 0.10449 | -0.02 | -5.43
-12.5 | -0.588 | 0.09689 | -0.02 | -6.074
-12 | -0.603 | 0.08965 | -0.021 | -6.725
-11.5 | -0.611 | 0.08226 | -0.022 | -7.422
-11 | -0.611 | 0.07539 | -0.023 | -8.111
-10.5 | -0.604 | 0.0714 | -0.023 | -8.46
-10 | -0.588 | 0.06617 | -0.024 | -8.885
-9.5 | -0.567 | 0.06235 | -0.025 | -9.095
-9 | -0.542 | 0.05762 | -0.026 | -9.404
-8.5 | -0.513 | 0.05399 | -0.027 | -9.494
-8 | -0.48 | 0.04992 | -0.029 | -9.612
-7.5 | -0.446 | 0.04563 | -0.033 | -9.77
-7 | -0.495 | 0.01138 | -0.059 | -43.497
-6.5 | -0.446 | 0.01085 | -0.06 | -41.071
-6 | -0.394 | 0.01044 | -0.061 | -37.694
-5.5 | -0.339 | 0.00968 | -0.062 | -34.97
-5 | -0.281 | 0.00962 | -0.062 | -29.245
-4.5 | -0.222 | 0.00938 | -0.063 | -23.706
-4 | -0.163 | 0.00903 | -0.064 | -17.993
-3.5 | -0.102 | 0.00885 | -0.064 | -11.52
-3 | -0.041 | 0.0086 | -0.065 | -4.752
-2.5 | 0.02 | 0.00654 | -0.065 | 3.125
-2 | 0.082 | 0.00655 | -0.066 | 12.508
-1.5 | 0.144 | 0.00658 | -0.067 | 21.822
-1 | 0.205 | 0.00664 | -0.067 | 30.893
-0.5 | 0.267 | 0.00669 | -0.068 | 39.892
0 | 0.329 | 0.00675 | -0.068 | 48.701
0.5 | 0.39 | 0.00686 | -0.069 | 56.904
1 | 0.452 | 0.00693 | -0.069 | 65.167
1.5 | 0.513 | 0.00702 | -0.07 | 73.052
2 | 0.573 | 0.00714 | -0.07 | 80.155
2.5 | 0.633 | 0.0072 | -0.071 | 87.825
3 | 0.692 | 0.00734 | -0.071 | 94.358
3.5 | 0.751 | 0.0071 | -0.072 | 105.7
4 | 0.807 | 0.01148 | -0.072 | 70.313
4.5 | 0.862 | 0.01192 | -0.073 | 72.311
5 | 0.916 | 0.01167 | -0.073 | 78.457
5.5 | 0.966 | 0.01216 | -0.074 | 79.468
6 | 1.014 | 0.01404 | -0.074 | 72.229
6.5 | 1.057 | 0.01478 | -0.075 | 71.519
7 | 1.091 | 0.01551 | -0.075 | 70.383
7.5 | 1.12 | 0.01627 | -0.075 | 68.832
8 | 1.14 | 0.01732 | -0.075 | 65.806
8.5 | 1.152 | 0.01821 | -0.075 | 63.223
9 | 0.951 | 0.05845 | -0.037 | 16.277
9.5 | 0.95 | 0.06336 | -0.036 | 14.992
10 | 0.941 | 0.06872 | -0.035 | 13.69
10.5 | 0.924 | 0.07444 | -0.034 | 12.408
11 | 0.899 | 0.08012 | -0.033 | 11.219
11.5 | 0.866 | 0.08779 | -0.031 | 9.864
12 | 0.826 | 0.09394 | -0.031 | 8.794
12.5 | 0.779 | 0.10694 | -0.03 | 7.288
13 | 0.725 | 0.11501 | -0.03 | 6.302
13.5 | 0.656 | 0.12484 | -0.03 | 5.252

## 38. Re 750k Mach 0.25 (2)
BIGFOIL.COM POLAR EXPORT
NACA64-312
NACA64-312 |  |  |  | Cl Max: | 1.2312 | at alpha= | 12 | deg
XFOIL ncrit=9 |  |  |  | L/D Max: | 99.4094 | at alpha= | 4 | deg
Re: | 750000 |  |  | Cd Min: | 0.21499 | at alpha= | 17 | deg
Mach: | 0.25 |  |  | Cl=0 at alpha= | -99 | deg
|  |  |  | @ Cl=0.1, Cd= | 0.00631
|  |  |  | @ Cl=0.4, Cd= | 0.0064277
|  |  |  | @ Cl=0.6, Cd= | 0.0067713
alpha (deg) | Cl | Cd | Cm | Cl/Cd
0 | 0.2751 | 0.00631 | -0.0639 | 43.5975
0.5 | 0.3347 | 0.00636 | -0.0642 | 52.6258
1 | 0.3943 | 0.00642 | -0.0646 | 61.4174
1.5 | 0.4537 | 0.0065 | -0.0649 | 69.8
2 | 0.5128 | 0.00658 | -0.0651 | 77.9331
2.5 | 0.5708 | 0.00669 | -0.065 | 85.3214
3 | 0.6283 | 0.00685 | -0.0648 | 91.7226
3.5 | 0.6857 | 0.00706 | -0.0646 | 97.1246
4 | 0.7406 | 0.00745 | -0.064 | 99.4094
4.5 | 0.7782 | 0.0096 | -0.0612 | 81.0625
5 | 0.8193 | 0.01138 | -0.0588 | 71.9947
5.5 | 0.8671 | 0.01232 | -0.057 | 70.3815
6 | 0.9123 | 0.01333 | -0.0546 | 68.4396
6.5 | 0.9549 | 0.014 | -0.0514 | 68.2071
7 | 0.984 | 0.01515 | -0.046 | 64.9505
7.5 | 1.0293 | 0.01648 | -0.0442 | 62.4575
8 | 1.0718 | 0.0178 | -0.042 | 60.2135
8.5 | 1.0958 | 0.02026 | -0.0371 | 54.0869
9 | 1.1298 | 0.02198 | -0.0337 | 51.4013
9.5 | 1.1615 | 0.02381 | -0.0304 | 48.782
10 | 1.1871 | 0.02637 | -0.027 | 45.0171
10.5 | 1.2058 | 0.03036 | -0.0233 | 39.7167
11 | 1.2209 | 0.0342 | -0.02 | 35.6988
11.5 | 1.229 | 0.03843 | -0.0173 | 31.9802
12 | 1.2312 | 0.04328 | -0.0155 | 28.4473
12.5 | 1.2222 | 0.04987 | -0.015 | 24.5077
13 | 1.1922 | 0.05987 | -0.0166 | 19.9131
13.5 | 1.1509 | 0.07293 | -0.0216 | 15.7809
14 | 1.1141 | 0.08756 | -0.0296 | 12.7238
14.5 | 1.0752 | 0.10534 | -0.0408 | 10.2069
15 | 1.034 | 0.12759 | -0.0553 | 8.1041
15.5 | 0.8921 | 0.19035 | -0.0875 | 4.6866
16 | 0.9047 | 0.19909 | -0.0926 | 4.5442
16.5 | 0.921 | 0.20597 | -0.0967 | 4.4715
17 | 0.9322 | 0.21499 | -0.1015 | 4.336

## 39. Re 750k Mach 0.50 (1)
BIGFOIL.COM POLAR EXPORT
NACA64-312
NACA64-312 |  |  |  | Cl Max: | 1.206 | at alpha= | 20 | deg
JavaFoil+Calcfoil stall+Eppler ext transition |  |  |  | L/D Max: | 104.937 | at alpha= | 3 | deg
Re: | 750000 |  |  | Cd Min: | 0.00671 | at alpha= | -2 | deg
Mach: | 0.5 |  |  | Cl=0 at alpha= | -2.6667 | deg
|  |  |  | @ Cl=0.1, Cd= | 0.0067177
|  |  |  | @ Cl=0.4, Cd= | 0.0071626
|  |  |  | @ Cl=0.6, Cd= | 0.007538
alpha (deg) | Cl | Cd | Cm | Cl/Cd
-20 | -0.942 | 0.20358 | -0.028 | -4.628
-19.5 | -0.916 | 0.19749 | -0.028 | -4.637
-19 | -0.887 | 0.1985 | -0.028 | -4.47
-18.5 | -0.86 | 0.18989 | -0.028 | -4.53
-18 | -0.834 | 0.18578 | -0.028 | -4.487
-17.5 | -0.807 | 0.17968 | -0.028 | -4.492
-17 | -0.781 | 0.1761 | -0.029 | -4.433
-16.5 | -0.753 | 0.16785 | -0.028 | -4.486
-16 | -0.725 | 0.15845 | -0.028 | -4.578
-15.5 | -0.699 | 0.15153 | -0.028 | -4.61
-15 | -0.672 | 0.14627 | -0.028 | -4.593
-14.5 | -0.645 | 0.14207 | -0.029 | -4.54
-14 | -0.618 | 0.13751 | -0.029 | -4.494
-13.5 | -0.59 | 0.12959 | -0.027 | -4.551
-13 | -0.563 | 0.126 | -0.027 | -4.467
-12.5 | -0.536 | 0.12243 | -0.028 | -4.377
-12 | -0.509 | 0.1222 | -0.028 | -4.164
-11.5 | -0.482 | 0.11865 | -0.028 | -4.061
-11 | -0.454 | 0.10555 | -0.027 | -4.302
-10.5 | -0.427 | 0.1051 | -0.027 | -4.061
-10 | -0.4 | 0.10288 | -0.027 | -3.886
-9.5 | -0.373 | 0.095 | -0.027 | -3.923
-9 | -0.345 | 0.09763 | -0.028 | -3.539
-8.5 | -0.318 | 0.07421 | -0.026 | -4.285
-8 | -0.291 | 0.07637 | -0.027 | -3.808
-7.5 | -0.356 | 0.05974 | -0.026 | -5.956
-7 | -0.394 | 0.04937 | -0.028 | -7.978
-6.5 | -0.376 | 0.04463 | -0.032 | -8.418
-6 | -0.342 | 0.04073 | -0.036 | -8.395
-5.5 | -0.364 | 0.01126 | -0.068 | -32.296
-5 | -0.306 | 0.01076 | -0.069 | -28.459
-4.5 | -0.245 | 0.0103 | -0.07 | -23.746
-4 | -0.18 | 0.00992 | -0.071 | -18.146
-3.5 | -0.113 | 0.00921 | -0.072 | -12.309
-3 | -0.046 | 0.00915 | -0.072 | -4.982
-2.5 | 0.023 | 0.00891 | -0.073 | 2.556
-2 | 0.091 | 0.00671 | -0.074 | 13.636
-1.5 | 0.161 | 0.00677 | -0.074 | 23.74
-1 | 0.229 | 0.00695 | -0.075 | 33.005
-0.5 | 0.298 | 0.00702 | -0.076 | 42.473
0 | 0.367 | 0.00711 | -0.076 | 51.634
0.5 | 0.436 | 0.00722 | -0.077 | 60.447
1 | 0.505 | 0.00732 | -0.078 | 68.993
1.5 | 0.574 | 0.00749 | -0.078 | 76.549
2 | 0.639 | 0.00761 | -0.079 | 83.967
2.5 | 0.705 | 0.0072 | -0.079 | 97.962
3 | 0.771 | 0.00735 | -0.08 | 104.937
3.5 | 0.833 | 0.01157 | -0.08 | 72.011
4 | 0.893 | 0.01341 | -0.081 | 66.616
4.5 | 0.948 | 0.01417 | -0.081 | 66.884
5 | 0.995 | 0.01501 | -0.082 | 66.334
5.5 | 1.034 | 0.01602 | -0.082 | 64.545
6 | 1.059 | 0.01719 | -0.082 | 61.569
6.5 | 0.864 | 0.04586 | -0.037 | 18.85
7 | 0.791 | 0.05326 | -0.031 | 14.848
7.5 | 0.549 | 0.07894 | -0.033 | 6.953
8 | 0.575 | 0.08686 | -0.032 | 6.622
8.5 | 0.602 | 0.08713 | -0.033 | 6.906
9 | 0.629 | 0.09216 | -0.036 | 6.825
9.5 | 0.655 | 0.09484 | -0.037 | 6.91
10 | 0.682 | 0.09774 | -0.037 | 6.974
10.5 | 0.709 | 0.10571 | -0.04 | 6.707
11 | 0.735 | 0.11081 | -0.04 | 6.635
11.5 | 0.761 | 0.11422 | -0.041 | 6.665
12 | 0.787 | 0.12054 | -0.041 | 6.532
12.5 | 0.814 | 0.1286 | -0.043 | 6.333
13 | 0.841 | 0.13212 | -0.045 | 6.367
13.5 | 0.867 | 0.13592 | -0.045 | 6.379
14 | 0.893 | 0.14205 | -0.045 | 6.286
14.5 | 0.921 | 0.15231 | -0.048 | 6.044
15 | 0.947 | 0.1564 | -0.048 | 6.053
15.5 | 0.972 | 0.16552 | -0.049 | 5.873
16 | 0.998 | 0.16899 | -0.049 | 5.906
16.5 | 1.026 | 0.1739 | -0.052 | 5.9
17 | 1.051 | 0.18099 | -0.052 | 5.81
17.5 | 1.077 | 0.18412 | -0.052 | 5.849
18 | 1.102 | 0.18965 | -0.053 | 5.812
18.5 | 1.129 | 0.19428 | -0.054 | 5.81
19 | 1.156 | 0.20442 | -0.055 | 5.656
19.5 | 1.181 | 0.20328 | -0.056 | 5.811
20 | 1.206 | 0.21761 | -0.056 | 5.542

## 40. Re 750k Mach 0.50 (2)
BIGFOIL.COM POLAR EXPORT
NACA64-312
NACA64-312 |  |  |  | Cl Max: | 1.1289 | at alpha= | 20 | deg
XFOIL ncrit=9 |  |  |  | L/D Max: | 99.6915 | at alpha= | 3.5 | deg
Re: | 750000 |  |  | Cd Min: | 0.30066 | at alpha= | 20 | deg
Mach: | 0.5 |  |  | Cl=0 at alpha= | -2.2552 | deg
|  |  |  | @ Cl=0.1, Cd= | 0.0066311
|  |  |  | @ Cl=0.4, Cd= | 0.006867
|  |  |  | @ Cl=0.6, Cd= | 0.0071645
alpha (deg) | Cl | Cd | Cm | Cl/Cd
-20 | -0.7468 | 0.26088 | 0.0435 | -2.8626
-19.5 | -0.7246 | 0.25265 | 0.0396 | -2.868
-19 | -0.7028 | 0.24526 | 0.0351 | -2.8655
-18.5 | -0.681 | 0.2372 | 0.0303 | -2.871
-18 | -0.6604 | 0.2281 | 0.0246 | -2.8952
-17.5 | -0.6423 | 0.21929 | 0.0189 | -2.929
-17 | -0.6204 | 0.211 | 0.0156 | -2.9403
-16.5 | -0.5991 | 0.2038 | 0.0118 | -2.9396
-16 | -0.579 | 0.19586 | 0.0075 | -2.9562
-15.5 | -0.565 | 0.18632 | 0.0007 | -3.0324
-15 | -0.5484 | 0.17725 | -0.0037 | -3.0939
-14.5 | -0.5259 | 0.17042 | -0.0055 | -3.0859
-14 | -0.5081 | 0.16286 | -0.0091 | -3.1199
-13.5 | -0.4976 | 0.15352 | -0.0153 | -3.2413
-13 | -0.4861 | 0.14436 | -0.0202 | -3.3673
-12.5 | -0.4717 | 0.13644 | -0.022 | -3.4572
-12 | -0.4564 | 0.12948 | -0.0245 | -3.5249
-11.5 | -0.4454 | 0.12169 | -0.0279 | -3.6601
-11 | -0.4415 | 0.11149 | -0.0345 | -3.96
-10.5 | -0.4365 | 0.1023 | -0.0387 | -4.2669
-10 | -0.4342 | 0.09293 | -0.0428 | -4.6723
-8.5 | -0.4812 | 0.05635 | -0.0623 | -8.5395
-8 | -0.5105 | 0.0449 | -0.0709 | -11.3697
-7.5 | -0.4976 | 0.03234 | -0.0894 | -15.3865
-7 | -0.5081 | 0.02661 | -0.0856 | -19.0943
-6.5 | -0.489 | 0.02178 | -0.0813 | -22.4518
-6 | -0.449 | 0.01784 | -0.0778 | -25.1682
-5.5 | -0.3966 | 0.01504 | -0.0749 | -26.3697
-5 | -0.339 | 0.01328 | -0.0725 | -25.5271
-4.5 | -0.2839 | 0.0115 | -0.0702 | -24.687
-4 | -0.2222 | 0.01054 | -0.0689 | -21.0816
-3.5 | -0.1588 | 0.0097 | -0.0682 | -16.3711
-3 | -0.0936 | 0.00905 | -0.0678 | -10.3425
-2.5 | -0.0331 | 0.00694 | -0.0688 | -4.7695
-2 | 0.0345 | 0.00666 | -0.069 | 5.1802
-1.5 | 0.1026 | 0.00663 | -0.0693 | 15.4751
-1 | 0.1703 | 0.00668 | -0.0694 | 25.494
-0.5 | 0.2385 | 0.00671 | -0.0698 | 35.544
0 | 0.3067 | 0.00675 | -0.0702 | 45.437
0.5 | 0.3748 | 0.00683 | -0.0706 | 54.8755
1 | 0.443 | 0.00693 | -0.0709 | 63.925
1.5 | 0.5114 | 0.00702 | -0.0712 | 72.849
2 | 0.5793 | 0.00713 | -0.0713 | 81.2482
2.5 | 0.6454 | 0.00724 | -0.0707 | 89.1436
3 | 0.7116 | 0.00741 | -0.07 | 96.0324
3.5 | 0.7756 | 0.00778 | -0.0688 | 99.6915
4 | 0.8107 | 0.01021 | -0.064 | 79.4025
4.5 | 0.85 | 0.01227 | -0.0596 | 69.2747
5 | 0.9 | 0.01345 | -0.0558 | 66.9145
5.5 | 0.9421 | 0.01491 | -0.0509 | 63.1858
6 | 0.9729 | 0.01638 | -0.044 | 59.3956
6.5 | 0.9912 | 0.01809 | -0.0355 | 54.7927
7 | 1.0016 | 0.02072 | -0.0273 | 48.3398
7.5 | 1.0346 | 0.02395 | -0.0227 | 43.1983
8 | 1.063 | 0.02791 | -0.0184 | 38.0867
8.5 | 1.0715 | 0.03342 | -0.0144 | 32.0616
9 | 1.0602 | 0.04104 | -0.012 | 25.8333
9.5 | 1.0359 | 0.05057 | -0.0124 | 20.4845
10 | 1.0039 | 0.06192 | -0.0163 | 16.2129
10.5 | 0.9696 | 0.0754 | -0.0239 | 12.8594
11 | 0.9354 | 0.09162 | -0.035 | 10.2096
11.5 | 0.904 | 0.11129 | -0.0478 | 8.1229
12 | 0.8853 | 0.12838 | -0.0581 | 6.8959
12.5 | 0.8781 | 0.14315 | -0.0669 | 6.1341
13 | 0.8793 | 0.1564 | -0.0747 | 5.6221
13.5 | 0.8852 | 0.16902 | -0.082 | 5.2373
14 | 0.8946 | 0.18144 | -0.0892 | 4.9306
14.5 | 0.9123 | 0.1895 | -0.0942 | 4.8142
15 | 0.9267 | 0.201 | -0.1008 | 4.6104
15.5 | 0.9427 | 0.21303 | -0.1065 | 4.4252
16 | 0.9577 | 0.22573 | -0.1152 | 4.2427
16.5 | 0.978 | 0.23531 | -0.1211 | 4.1562
17 | 0.9997 | 0.24378 | -0.1262 | 4.1008
17.5 | 1.0227 | 0.25256 | -0.1305 | 4.0493
18 | 1.0413 | 0.26322 | -0.1378 | 3.956
18.5 | 1.0617 | 0.27431 | -0.1454 | 3.8704
19 | 1.0836 | 0.28333 | -0.1512 | 3.8245
19.5 | 1.1059 | 0.29173 | -0.1566 | 3.7908
20 | 1.1289 | 0.30066 | -0.1611 | 3.7547

## 41. Re 1M Mach 0.00 (1)
BIGFOIL.COM POLAR EXPORT
NACA64-312
NACA64-312 |  |  |  | Cl Max: | 1.204 | at alpha= | 10 | deg
JavaFoil+Calcfoil stall+Eppler ext transition |  |  |  | L/D Max: | 105.459 | at alpha= | 3.5 | deg
Re: | 1000000 |  |  | Cd Min: | 0.00611 | at alpha= | -2.5 | deg
Mach: | 0 |  |  | Cl=0 at alpha= | -2.6667 | deg
|  |  |  | @ Cl=0.1, Cd= | 0.006137
|  |  |  | @ Cl=0.4, Cd= | 0.0064098
|  |  |  | @ Cl=0.6, Cd= | 0.0066588
alpha (deg) | Cl | Cd | Cm | Cl/Cd
-18.5 | -0.546 | 0.17666 | -0.019 | -3.091
-18 | -0.567 | 0.17008 | -0.019 | -3.335
-17.5 | -0.589 | 0.16195 | -0.019 | -3.634
-17 | -0.609 | 0.14973 | -0.019 | -4.067
-16.5 | -0.629 | 0.14065 | -0.02 | -4.469
-16 | -0.647 | 0.1307 | -0.02 | -4.948
-15.5 | -0.663 | 0.12346 | -0.02 | -5.371
-15 | -0.677 | 0.11585 | -0.02 | -5.847
-14.5 | -0.685 | 0.10778 | -0.02 | -6.355
-14 | -0.69 | 0.10256 | -0.021 | -6.728
-13.5 | -0.692 | 0.096 | -0.021 | -7.209
-13 | -0.691 | 0.08958 | -0.022 | -7.713
-12.5 | -0.687 | 0.0848 | -0.023 | -8.097
-12 | -0.678 | 0.08051 | -0.023 | -8.421
-11.5 | -0.666 | 0.07556 | -0.023 | -8.812
-11 | -0.651 | 0.07089 | -0.025 | -9.18
-10.5 | -0.63 | 0.0662 | -0.026 | -9.524
-10 | -0.605 | 0.06215 | -0.026 | -9.732
-9.5 | -0.577 | 0.05795 | -0.027 | -9.952
-9 | -0.549 | 0.05215 | -0.032 | -10.536
-8.5 | -0.622 | 0.01199 | -0.055 | -51.844
-8 | -0.581 | 0.01136 | -0.056 | -51.107
-7.5 | -0.536 | 0.01078 | -0.057 | -49.743
-7 | -0.489 | 0.01034 | -0.058 | -47.264
-6.5 | -0.438 | 0.00958 | -0.059 | -45.727
-6 | -0.385 | 0.00947 | -0.059 | -40.611
-5.5 | -0.33 | 0.00914 | -0.06 | -36.071
-5 | -0.273 | 0.00888 | -0.06 | -30.762
-4.5 | -0.216 | 0.00864 | -0.061 | -24.985
-4 | -0.158 | 0.00842 | -0.062 | -18.708
-3.5 | -0.099 | 0.00846 | -0.062 | -11.682
-3 | -0.04 | 0.00828 | -0.063 | -4.784
-2.5 | 0.02 | 0.00611 | -0.063 | 3.237
-2 | 0.079 | 0.00613 | -0.064 | 12.944
-1.5 | 0.139 | 0.00615 | -0.064 | 22.64
-1 | 0.199 | 0.00621 | -0.065 | 32.032
-0.5 | 0.258 | 0.00624 | -0.066 | 41.393
0 | 0.318 | 0.00632 | -0.066 | 50.351
0.5 | 0.378 | 0.00638 | -0.067 | 59.171
1 | 0.437 | 0.00646 | -0.067 | 67.684
1.5 | 0.497 | 0.00656 | -0.068 | 75.757
2 | 0.555 | 0.00662 | -0.068 | 83.826
2.5 | 0.613 | 0.00667 | -0.069 | 91.83
3 | 0.671 | 0.00677 | -0.069 | 99.018
3.5 | 0.728 | 0.0069 | -0.07 | 105.459
4 | 0.783 | 0.01046 | -0.07 | 74.825
4.5 | 0.837 | 0.01096 | -0.071 | 76.393
5 | 0.89 | 0.01127 | -0.071 | 78.99
5.5 | 0.941 | 0.01174 | -0.072 | 80.177
6 | 0.991 | 0.0116 | -0.072 | 85.367
6.5 | 1.036 | 0.01203 | -0.072 | 86.133
7 | 1.077 | 0.01395 | -0.073 | 77.173
7.5 | 1.112 | 0.01457 | -0.073 | 76.321
8 | 1.142 | 0.01532 | -0.073 | 74.578
8.5 | 1.167 | 0.01607 | -0.074 | 72.623
9 | 1.186 | 0.01695 | -0.074 | 69.972
9.5 | 1.199 | 0.01784 | -0.074 | 67.237
10 | 1.204 | 0.01905 | -0.074 | 63.231
10.5 | 1.195 | 0.02121 | -0.073 | 56.37
11 | 1.008 | 0.06957 | -0.044 | 14.493
11.5 | 1 | 0.07612 | -0.04 | 13.131
12 | 0.991 | 0.08163 | -0.039 | 12.142
12.5 | 0.979 | 0.0873 | -0.037 | 11.212
13 | 0.962 | 0.09522 | -0.035 | 10.101
13.5 | 0.939 | 0.09996 | -0.036 | 9.39
14 | 0.912 | 0.10699 | -0.036 | 8.525
14.5 | 0.883 | 0.1146 | -0.034 | 7.701
15 | 0.852 | 0.1228 | -0.034 | 6.94

## 42. Re 1M Mach 0.00 (2)
BIGFOIL.COM POLAR EXPORT
NACA64-312
NACA64-312 |  |  |  | Cl Max: | 1.4023 | at alpha= | 14.5 | deg
XFOIL ncrit=9 |  |  |  | L/D Max: | 103.437 | at alpha= | 3.5 | deg
Re: | 1000000 |  |  | Cd Min: | 0.25133 | at alpha= | 19.5 | deg
Mach: | 0 |  |  | Cl=0 at alpha= | -2.3342 | deg
|  |  |  | @ Cl=0.1, Cd= | 0.0056085
|  |  |  | @ Cl=0.4, Cd= | 0.0057739
|  |  |  | @ Cl=0.6, Cd= | 0.0061769
alpha (deg) | Cl | Cd | Cm | Cl/Cd
-17 | -0.5883 | 0.19111 | 0.0101 | -3.0783
-16.5 | -0.5741 | 0.18421 | 0.0065 | -3.1166
-16 | -0.5679 | 0.17353 | 0.001 | -3.2726
-15.5 | -0.5614 | 0.16451 | -0.0024 | -3.4126
-15 | -0.547 | 0.15872 | -0.0048 | -3.4463
-14.5 | -0.5343 | 0.15262 | -0.0076 | -3.5009
-14 | -0.5317 | 0.1418 | -0.013 | -3.7496
-13.5 | -0.7856 | 0.06492 | -0.0507 | -12.101
-13 | -0.8394 | 0.04947 | -0.0617 | -16.9679
-12.5 | -0.8921 | 0.03844 | -0.0657 | -23.2076
-12 | -0.9153 | 0.03295 | -0.0633 | -27.7785
-11.5 | -0.9114 | 0.03054 | -0.059 | -29.8428
-11 | -0.8943 | 0.02809 | -0.0558 | -31.837
-10.5 | -0.8725 | 0.02582 | -0.0524 | -33.7916
-10 | -0.8315 | 0.0236 | -0.0523 | -35.2331
-9.5 | -0.7736 | 0.02062 | -0.0553 | -37.517
-9 | -0.7097 | 0.01845 | -0.0588 | -38.4661
-8.5 | -0.6507 | 0.01523 | -0.0615 | -42.7249
-8 | -0.5975 | 0.01405 | -0.0619 | -42.5267
-7.5 | -0.5485 | 0.01324 | -0.0611 | -41.4275
-7 | -0.4998 | 0.01232 | -0.0602 | -40.5682
-6.5 | -0.449 | 0.01168 | -0.0596 | -38.4418
-5.5 | -0.3474 | 0.00991 | -0.0587 | -35.0555
-5 | -0.2938 | 0.00932 | -0.0585 | -31.5236
-4.5 | -0.2393 | 0.00885 | -0.0586 | -27.0395
-4 | -0.184 | 0.00842 | -0.0587 | -21.8527
-3.5 | -0.1288 | 0.00788 | -0.059 | -16.3452
-3 | -0.0751 | 0.0065 | -0.0598 | -11.5538
-2.5 | -0.019 | 0.00577 | -0.0605 | -3.2929
-2 | 0.0383 | 0.00566 | -0.061 | 6.7668
-1.5 | 0.0958 | 0.00561 | -0.0614 | 17.0766
-1 | 0.1532 | 0.00559 | -0.0617 | 27.4061
-0.5 | 0.2108 | 0.00562 | -0.0621 | 37.5089
0 | 0.2684 | 0.00565 | -0.0625 | 47.5044
0.5 | 0.326 | 0.00569 | -0.0629 | 57.2935
1.5 | 0.4407 | 0.00582 | -0.0637 | 75.7216
2 | 0.4978 | 0.00589 | -0.064 | 84.5161
2.5 | 0.554 | 0.00602 | -0.0641 | 92.0266
3 | 0.6097 | 0.00621 | -0.0642 | 98.1804
3.5 | 0.6651 | 0.00643 | -0.0642 | 103.437
4 | 0.7176 | 0.00694 | -0.0639 | 103.4006
4.5 | 0.7579 | 0.00888 | -0.062 | 85.3491
5 | 0.8025 | 0.01027 | -0.0607 | 78.1402
5.5 | 0.8513 | 0.0111 | -0.0598 | 76.6937
6 | 0.9002 | 0.01178 | -0.0587 | 76.4177
6.5 | 0.9484 | 0.01238 | -0.0576 | 76.6074
7 | 0.9907 | 0.01317 | -0.0552 | 75.224
7.5 | 1.0261 | 0.01364 | -0.0512 | 75.2273
8 | 1.0686 | 0.01509 | -0.0498 | 70.8151
8.5 | 1.116 | 0.01591 | -0.049 | 70.1446
9 | 1.1604 | 0.01687 | -0.0477 | 68.7848
9.5 | 1.1967 | 0.01833 | -0.0454 | 65.2864
10 | 1.2262 | 0.01995 | -0.0419 | 61.4637
10.5 | 1.2568 | 0.02123 | -0.0387 | 59.1992
11 | 1.2867 | 0.02254 | -0.0358 | 57.0852
11.5 | 1.3137 | 0.02412 | -0.033 | 54.4652
12 | 1.3217 | 0.02758 | -0.0288 | 47.9224
12.5 | 1.3448 | 0.02977 | -0.0265 | 45.173
13 | 1.3631 | 0.03253 | -0.0243 | 41.9029
13.5 | 1.3788 | 0.03568 | -0.0225 | 38.6435
14 | 1.3917 | 0.03924 | -0.0212 | 35.4664
14.5 | 1.4023 | 0.04323 | -0.0204 | 32.4381
15 | 1.4021 | 0.04876 | -0.0202 | 28.7551
15.5 | 1.3763 | 0.05812 | -0.0211 | 23.6803
16 | 1.3564 | 0.06773 | -0.0237 | 20.0266
16.5 | 1.3429 | 0.07731 | -0.0276 | 17.3703
17 | 1.3198 | 0.08951 | -0.0335 | 14.7447
17.5 | 1.2831 | 0.10576 | -0.0426 | 12.1322
18 | 1.2298 | 0.12777 | -0.0562 | 9.6251
19 | 0.9726 | 0.24493 | -0.1195 | 3.9709
19.5 | 0.9886 | 0.25133 | -0.124 | 3.9335

## 43. Re 1M Mach 0.10 (1)
BIGFOIL.COM POLAR EXPORT
NACA64-312
NACA64-312 |  |  |  | Cl Max: | 1.196 | at alpha= | 10 | deg
JavaFoil+Calcfoil stall+Eppler ext transition |  |  |  | L/D Max: | 105.475 | at alpha= | 3.5 | deg
Re: | 1000000 |  |  | Cd Min: | 0.0061 | at alpha= | -2.5 | deg
Mach: | 0.1 |  |  | Cl=0 at alpha= | -2.6667 | deg
|  |  |  | @ Cl=0.1, Cd= | 0.00614
|  |  |  | @ Cl=0.4, Cd= | 0.0064269
|  |  |  | @ Cl=0.6, Cd= | 0.0066837
alpha (deg) | Cl | Cd | Cm | Cl/Cd
-18 | -0.522 | 0.17341 | -0.019 | -3.008
-17.5 | -0.546 | 0.16565 | -0.019 | -3.294
-17 | -0.57 | 0.15365 | -0.02 | -3.708
-16.5 | -0.592 | 0.14221 | -0.019 | -4.166
-16 | -0.614 | 0.13272 | -0.019 | -4.627
-15.5 | -0.634 | 0.12567 | -0.019 | -5.047
-15 | -0.652 | 0.11877 | -0.019 | -5.489
-14.5 | -0.663 | 0.11108 | -0.02 | -5.97
-14 | -0.672 | 0.10346 | -0.021 | -6.492
-13.5 | -0.677 | 0.09753 | -0.021 | -6.938
-13 | -0.679 | 0.09209 | -0.022 | -7.367
-12.5 | -0.677 | 0.08587 | -0.023 | -7.879
-12 | -0.671 | 0.08138 | -0.023 | -8.242
-11.5 | -0.661 | 0.07551 | -0.023 | -8.748
-11 | -0.647 | 0.07154 | -0.024 | -9.04
-10.5 | -0.628 | 0.06664 | -0.025 | -9.42
-10 | -0.604 | 0.06244 | -0.027 | -9.672
-9.5 | -0.576 | 0.05844 | -0.027 | -9.855
-9 | -0.547 | 0.05372 | -0.03 | -10.187
-8.5 | -0.621 | 0.01215 | -0.055 | -51.143
-8 | -0.582 | 0.01146 | -0.056 | -50.746
-7.5 | -0.537 | 0.01088 | -0.057 | -49.371
-7 | -0.49 | 0.01039 | -0.058 | -47.151
-6.5 | -0.44 | 0.00965 | -0.059 | -45.561
-6 | -0.386 | 0.00947 | -0.06 | -40.799
-5.5 | -0.331 | 0.00923 | -0.06 | -35.874
-5 | -0.274 | 0.00887 | -0.061 | -30.944
-4.5 | -0.217 | 0.00862 | -0.061 | -25.147
-4 | -0.158 | 0.0085 | -0.062 | -18.627
-3.5 | -0.099 | 0.00829 | -0.063 | -11.979
-3 | -0.04 | 0.00832 | -0.063 | -4.782
-2.5 | 0.02 | 0.0061 | -0.064 | 3.257
-2 | 0.08 | 0.00612 | -0.064 | 13.026
-1.5 | 0.14 | 0.00618 | -0.065 | 22.614
-1 | 0.2 | 0.0062 | -0.065 | 32.212
-0.5 | 0.26 | 0.00627 | -0.066 | 41.396
0 | 0.32 | 0.00632 | -0.066 | 50.615
0.5 | 0.38 | 0.00641 | -0.067 | 59.207
1 | 0.439 | 0.00646 | -0.067 | 68.027
1.5 | 0.499 | 0.00656 | -0.068 | 76.137
2 | 0.557 | 0.00664 | -0.069 | 83.944
2.5 | 0.616 | 0.0067 | -0.069 | 91.873
3 | 0.674 | 0.0068 | -0.07 | 99.095
3.5 | 0.731 | 0.00693 | -0.07 | 105.475
4 | 0.786 | 0.01056 | -0.07 | 74.465
4.5 | 0.841 | 0.01099 | -0.071 | 76.549
5 | 0.894 | 0.0113 | -0.071 | 79.119
5.5 | 0.946 | 0.0118 | -0.072 | 80.145
6 | 0.994 | 0.01172 | -0.072 | 84.851
6.5 | 1.04 | 0.01212 | -0.073 | 85.782
7 | 1.08 | 0.01405 | -0.073 | 76.813
7.5 | 1.114 | 0.01469 | -0.073 | 75.836
8 | 1.143 | 0.01546 | -0.074 | 73.965
8.5 | 1.167 | 0.01624 | -0.074 | 71.858
9 | 1.184 | 0.01714 | -0.074 | 69.06
9.5 | 1.195 | 0.01806 | -0.074 | 66.136
10 | 1.196 | 0.01948 | -0.074 | 61.387
10.5 | 1.163 | 0.02423 | -0.072 | 48.009
11 | 0.993 | 0.0718 | -0.04 | 13.827
11.5 | 0.985 | 0.07699 | -0.039 | 12.8
12 | 0.973 | 0.08308 | -0.037 | 11.708
12.5 | 0.958 | 0.08834 | -0.036 | 10.845
13 | 0.938 | 0.09574 | -0.035 | 9.793
13.5 | 0.91 | 0.10191 | -0.034 | 8.926
14 | 0.879 | 0.10842 | -0.034 | 8.105
14.5 | 0.845 | 0.11694 | -0.034 | 7.228
15 | 0.81 | 0.12307 | -0.033 | 6.582

## 44. Re 1M Mach 0.10 (2)
BIGFOIL.COM POLAR EXPORT
NACA64-312
NACA64-312 |  |  |  | Cl Max: | 1.3841 | at alpha= | 14.5 | deg
XFOIL ncrit=9 |  |  |  | L/D Max: | 103.545 | at alpha= | 3.5 | deg
Re: | 1000000 |  |  | Cd Min: | 0.25259 | at alpha= | 19.5 | deg
Mach: | 0.1 |  |  | Cl=0 at alpha= | -2.3319 | deg
|  |  |  | @ Cl=0.1, Cd= | 0.0056286
|  |  |  | @ Cl=0.4, Cd= | 0.0057851
|  |  |  | @ Cl=0.6, Cd= | 0.0061855
alpha (deg) | Cl | Cd | Cm | Cl/Cd
-16.5 | -0.5743 | 0.18485 | 0.0067 | -3.1068
-16 | -0.5676 | 0.1743 | 0.0012 | -3.2565
-15.5 | -0.5607 | 0.16524 | -0.0023 | -3.3932
-15 | -0.546 | 0.15947 | -0.0047 | -3.4238
-14.5 | -0.533 | 0.15335 | -0.0074 | -3.4757
-14 | -0.5299 | 0.14266 | -0.0129 | -3.7144
-13.5 | -0.5279 | 0.13241 | -0.0171 | -3.9869
-13 | -0.7906 | 0.05777 | -0.0564 | -13.6853
-12.5 | -0.8402 | 0.0447 | -0.0646 | -18.7964
-12 | -0.8709 | 0.03702 | -0.066 | -23.5251
-11.5 | -0.8791 | 0.03368 | -0.0629 | -26.1015
-11 | -0.878 | 0.03051 | -0.0585 | -28.7775
-10.5 | -0.8627 | 0.02776 | -0.0548 | -31.0771
-10 | -0.8325 | 0.02509 | -0.0531 | -33.1806
-9.5 | -0.7759 | 0.02168 | -0.0562 | -35.7887
-9 | -0.7128 | 0.01902 | -0.0597 | -37.4763
-8.5 | -0.6528 | 0.01581 | -0.0624 | -41.2903
-8 | -0.6006 | 0.0143 | -0.0627 | -42
-7.5 | -0.5514 | 0.01346 | -0.0618 | -40.9658
-7 | -0.5026 | 0.01249 | -0.0608 | -40.2402
-6.5 | -0.4518 | 0.01178 | -0.0601 | -38.3531
-6 | -0.4033 | 0.01049 | -0.0592 | -38.4461
-5.5 | -0.3497 | 0.00997 | -0.059 | -35.0752
-5 | -0.2957 | 0.00941 | -0.0589 | -31.424
-4.5 | -0.2409 | 0.00889 | -0.0589 | -27.0979
-4 | -0.1854 | 0.00845 | -0.059 | -21.9408
-3.5 | -0.1297 | 0.00794 | -0.0592 | -16.335
-3 | -0.0756 | 0.0066 | -0.0601 | -11.4545
-2.5 | -0.0194 | 0.00578 | -0.0608 | -3.3564
-2 | 0.0383 | 0.00567 | -0.0612 | 6.7549
-1.5 | 0.0961 | 0.00563 | -0.0616 | 17.0693
-1 | 0.1538 | 0.00561 | -0.062 | 27.4153
0 | 0.2698 | 0.00566 | -0.0628 | 47.6678
0.5 | 0.3277 | 0.0057 | -0.0632 | 57.4912
1 | 0.3855 | 0.00577 | -0.0636 | 66.8111
1.5 | 0.4431 | 0.00583 | -0.064 | 76.0034
2 | 0.5006 | 0.0059 | -0.0643 | 84.8475
2.5 | 0.5571 | 0.00604 | -0.0644 | 92.2351
3 | 0.6131 | 0.00623 | -0.0644 | 98.4109
3.5 | 0.6689 | 0.00646 | -0.0645 | 103.5449
4 | 0.7212 | 0.00703 | -0.064 | 102.5889
5 | 0.8064 | 0.01036 | -0.0607 | 77.8378
5.5 | 0.8558 | 0.01117 | -0.0598 | 76.6159
6 | 0.905 | 0.01186 | -0.0587 | 76.3069
6.5 | 0.953 | 0.01252 | -0.0574 | 76.1182
7 | 0.9958 | 0.0133 | -0.055 | 74.8722
7.5 | 1.0307 | 0.01379 | -0.0508 | 74.7426
8 | 1.0732 | 0.01525 | -0.0492 | 70.3738
8.5 | 1.1199 | 0.01615 | -0.0482 | 69.3437
9 | 1.1638 | 0.01716 | -0.0467 | 67.8205
9.5 | 1.1918 | 0.01923 | -0.0431 | 61.9761
10 | 1.2256 | 0.02038 | -0.04 | 60.1374
10.5 | 1.2552 | 0.0218 | -0.0367 | 57.578
11 | 1.2849 | 0.02321 | -0.0338 | 55.3598
11.5 | 1.3077 | 0.02524 | -0.0307 | 51.8106
12 | 1.3192 | 0.02859 | -0.027 | 46.142
12.5 | 1.3396 | 0.03117 | -0.0246 | 42.9772
13 | 1.3555 | 0.03432 | -0.0224 | 39.4959
13.5 | 1.3688 | 0.03785 | -0.0208 | 36.1638
14 | 1.3791 | 0.04188 | -0.0197 | 32.9298
14.5 | 1.3841 | 0.04675 | -0.0193 | 29.6064
15 | 1.3703 | 0.05434 | -0.0197 | 25.2172
15.5 | 1.3327 | 0.06616 | -0.0224 | 20.1436
16 | 1.3175 | 0.07597 | -0.0263 | 17.3424
16.5 | 1.2928 | 0.0885 | -0.0325 | 14.6079
17 | 1.2546 | 0.10516 | -0.042 | 11.9304
17.5 | 1.1992 | 0.12798 | -0.0562 | 9.3702
18 | 0.95 | 0.22612 | -0.1085 | 4.2013
18.5 | 0.9605 | 0.2385 | -0.1156 | 4.0273
19 | 0.9756 | 0.24617 | -0.1206 | 3.9631
19.5 | 0.9919 | 0.25259 | -0.1251 | 3.9269

## 45. Re 1M Mach 0.25 (1)
BIGFOIL.COM POLAR EXPORT
NACA64-312
NACA64-312 |  |  |  | Cl Max: | 1.157 | at alpha= | 9 | deg
JavaFoil+Calcfoil stall+Eppler ext transition |  |  |  | L/D Max: | 106.453 | at alpha= | 3.5 | deg
Re: | 1000000 |  |  | Cd Min: | 0.00618 | at alpha= | -2.5 | deg
Mach: | 0.25 |  |  | Cl=0 at alpha= | -2.6639 | deg
|  |  |  | @ Cl=0.1, Cd= | 0.0062029
|  |  |  | @ Cl=0.4, Cd= | 0.0065081
|  |  |  | @ Cl=0.6, Cd= | 0.129
alpha (deg) | Cl | Cd | Cm | Cl/Cd
-16 | -0.309 | 0.16061 | -0.021 | -1.922
-15.5 | -0.37 | 0.14975 | -0.021 | -2.471
-15 | -0.425 | 0.13972 | -0.021 | -3.045
-14.5 | -0.469 | 0.12765 | -0.022 | -3.674
-14 | -0.507 | 0.12138 | -0.02 | -4.177
-13.5 | -0.54 | 0.11017 | -0.02 | -4.903
-13 | -0.567 | 0.10031 | -0.02 | -5.657
-12.5 | -0.589 | 0.09355 | -0.021 | -6.292
-12 | -0.603 | 0.0871 | -0.021 | -6.924
-11.5 | -0.611 | 0.08024 | -0.023 | -7.615
-11 | -0.612 | 0.07453 | -0.024 | -8.21
-10.5 | -0.605 | 0.0701 | -0.024 | -8.624
-10 | -0.588 | 0.06424 | -0.025 | -9.157
-9.5 | -0.568 | 0.06072 | -0.026 | -9.35
-9 | -0.543 | 0.05623 | -0.028 | -9.656
-8.5 | -0.513 | 0.05238 | -0.029 | -9.802
-8 | -0.576 | 0.01265 | -0.057 | -45.568
-7.5 | -0.542 | 0.01136 | -0.059 | -47.729
-7 | -0.496 | 0.01078 | -0.06 | -46.052
-6.5 | -0.447 | 0.01029 | -0.06 | -43.428
-6 | -0.395 | 0.00953 | -0.061 | -41.405
-5.5 | -0.339 | 0.00941 | -0.062 | -36.027
-5 | -0.281 | 0.00905 | -0.062 | -31.065
-4.5 | -0.222 | 0.00882 | -0.063 | -25.225
-4 | -0.163 | 0.0086 | -0.064 | -18.904
-3.5 | -0.102 | 0.00843 | -0.064 | -12.097
-3 | -0.041 | 0.00825 | -0.065 | -4.959
-2.5 | 0.02 | 0.00618 | -0.065 | 3.305
-2 | 0.082 | 0.0062 | -0.066 | 13.215
-1.5 | 0.144 | 0.00621 | -0.067 | 23.121
-1 | 0.205 | 0.00629 | -0.067 | 32.653
-0.5 | 0.267 | 0.00634 | -0.068 | 42.114
0 | 0.329 | 0.0064 | -0.068 | 51.342
0.5 | 0.39 | 0.0065 | -0.069 | 60.057
1 | 0.452 | 0.00655 | -0.069 | 68.937
1.5 | 0.513 | 0.00664 | -0.07 | 77.226
2 | 0.573 | 0.00672 | -0.07 | 85.169
2.5 | 0.633 | 0.00681 | -0.071 | 92.9
3 | 0.692 | 0.00692 | -0.071 | 100.054
3.5 | 0.751 | 0.00705 | -0.072 | 106.453
4 | 0.807 | 0.01092 | -0.072 | 73.916
4.5 | 0.862 | 0.01133 | -0.073 | 76.09
5 | 0.916 | 0.0117 | -0.073 | 78.299
5.5 | 0.967 | 0.0116 | -0.074 | 83.334
6 | 1.015 | 0.01201 | -0.074 | 84.477
6.5 | 1.058 | 0.01397 | -0.075 | 75.735
7 | 1.093 | 0.0147 | -0.075 | 74.397
7.5 | 1.122 | 0.0154 | -0.075 | 72.846
8 | 1.143 | 0.01642 | -0.075 | 69.593
8.5 | 1.155 | 0.0173 | -0.076 | 66.802
9 | 1.157 | 0.01834 | -0.076 | 63.1
9.5 | 0.955 | 0.06076 | -0.041 | 15.714
10 | 0.943 | 0.06674 | -0.038 | 14.125
10.5 | 0.925 | 0.07309 | -0.036 | 12.652
11 | 0.9 | 0.07703 | -0.035 | 11.679
11.5 | 0.867 | 0.08524 | -0.034 | 10.169
12 | 0.827 | 0.09288 | -0.033 | 8.904
12.5 | 0.78 | 0.09991 | -0.031 | 7.804
13 | 0.725 | 0.10901 | -0.031 | 6.651
13.5 | 0.656 | 0.1209 | -0.031 | 5.425
14 | 0.581 | 0.129 | -0.031 | 4.508

## 46. Re 1M Mach 0.25 (2)
BIGFOIL.COM POLAR EXPORT
NACA64-312
NACA64-312 |  |  |  | Cl Max: | 1.277 | at alpha= | 12 | deg
XFOIL ncrit=9 |  |  |  | L/D Max: | 104.485 | at alpha= | 3.5 | deg
Re: | 1000000 |  |  | Cd Min: | 0.21345 | at alpha= | 17 | deg
Mach: | 0.25 |  |  | Cl=0 at alpha= | -2.318 | deg
|  |  |  | @ Cl=0.1, Cd= | 0.0057192
|  |  |  | @ Cl=0.4, Cd= | 0.0058438
|  |  |  | @ Cl=0.6, Cd= | 0.0062364
alpha (deg) | Cl | Cd | Cm | Cl/Cd
-14.5 | -0.5276 | 0.15706 | -0.0069 | -3.3592
-14 | -0.5226 | 0.14683 | -0.0123 | -3.5592
-13.5 | -0.5169 | 0.13724 | -0.0164 | -3.7664
-13 | -0.5191 | 0.12736 | -0.0199 | -4.0758
-12.5 | -0.5072 | 0.12161 | -0.022 | -4.1707
-12 | -0.5008 | 0.1142 | -0.0251 | -4.3853
-11.5 | -0.5399 | 0.09414 | -0.0346 | -5.7351
-11 | -0.5619 | 0.08003 | -0.0419 | -7.0211
-10.5 | -0.6426 | 0.0529 | -0.0624 | -12.1474
-10 | -0.7011 | 0.0417 | -0.0659 | -16.8129
-9.5 | -0.7512 | 0.0345 | -0.0591 | -21.7739
-9 | -0.7191 | 0.02464 | -0.0644 | -29.1843
-8.5 | -0.6598 | 0.02015 | -0.0679 | -32.7444
-8 | -0.615 | 0.01621 | -0.0673 | -37.9395
-7.5 | -0.5667 | 0.01484 | -0.0658 | -38.1873
-6.5 | -0.4662 | 0.01248 | -0.0631 | -37.3558
-6 | -0.416 | 0.01117 | -0.0619 | -37.2426
-5.5 | -0.3622 | 0.01035 | -0.0612 | -34.9952
-5 | -0.3061 | 0.00984 | -0.0609 | -31.1077
-4.5 | -0.2504 | 0.00911 | -0.0606 | -27.4863
-4 | -0.1929 | 0.00868 | -0.0606 | -22.2235
-3.5 | -0.1352 | 0.00823 | -0.0607 | -16.4277
-3 | -0.0788 | 0.00714 | -0.0613 | -11.0364
-2.5 | -0.0217 | 0.0059 | -0.0623 | -3.678
-2 | 0.0379 | 0.00577 | -0.0627 | 6.5685
-1.5 | 0.0976 | 0.00572 | -0.0631 | 17.0629
-1 | 0.1572 | 0.0057 | -0.0634 | 27.5789
-0.5 | 0.217 | 0.00572 | -0.0638 | 37.9371
0 | 0.277 | 0.00575 | -0.0643 | 48.1739
0.5 | 0.3369 | 0.00579 | -0.0647 | 58.1865
1 | 0.3968 | 0.00584 | -0.0651 | 67.9452
1.5 | 0.4564 | 0.00591 | -0.0655 | 77.225
2 | 0.5155 | 0.00601 | -0.0657 | 85.7737
2.5 | 0.5738 | 0.00616 | -0.0657 | 93.1494
3 | 0.6321 | 0.00633 | -0.0658 | 99.8578
3.5 | 0.6896 | 0.0066 | -0.0656 | 104.4848
4 | 0.7392 | 0.00766 | -0.0644 | 96.5013
4.5 | 0.7803 | 0.00965 | -0.0623 | 80.8601
5 | 0.8278 | 0.01087 | -0.0608 | 76.1546
5.5 | 0.8794 | 0.01162 | -0.0596 | 75.6799
6 | 0.9306 | 0.01232 | -0.0582 | 75.5357
6.5 | 0.9765 | 0.01331 | -0.056 | 73.3659
7 | 1.021 | 0.01406 | -0.0532 | 72.6174
7.5 | 1.0515 | 0.01487 | -0.0478 | 70.7128
8 | 1.0932 | 0.01639 | -0.0454 | 66.6992
8.5 | 1.1348 | 0.01771 | -0.0428 | 64.0768
9 | 1.1674 | 0.01919 | -0.039 | 60.8338
9.5 | 1.1895 | 0.02149 | -0.0341 | 55.3513
10 | 1.2166 | 0.02363 | -0.0303 | 51.4854
10.5 | 1.2429 | 0.02585 | -0.027 | 48.0812
11 | 1.2631 | 0.02864 | -0.0237 | 44.1027
11.5 | 1.2713 | 0.03301 | -0.0203 | 38.5126
12 | 1.277 | 0.03778 | -0.0176 | 33.801
12.5 | 1.2738 | 0.04369 | -0.016 | 29.1554
13 | 1.2623 | 0.05095 | -0.0158 | 24.7753
13.5 | 1.2447 | 0.05966 | -0.0176 | 20.8632
14 | 1.2204 | 0.07044 | -0.0217 | 17.3254
14.5 | 1.1867 | 0.08436 | -0.0289 | 14.0671
15 | 1.1411 | 0.10302 | -0.0404 | 11.0765
16 | 0.9189 | 0.19362 | -0.0919 | 4.7459
16.5 | 0.9262 | 0.2049 | -0.0982 | 4.5203
17 | 0.9376 | 0.21345 | -0.103 | 4.3926

## 47. Re 1M Mach 0.50 (1)
BIGFOIL.COM POLAR EXPORT
NACA64-312
NACA64-312 |  |  |  | Cl Max: | 1.206 | at alpha= | 20 | deg
JavaFoil+Calcfoil stall+Eppler ext transition |  |  |  | L/D Max: | 111.657 | at alpha= | 3 | deg
Re: | 1000000 |  |  | Cd Min: | 0.00647 | at alpha= | -2 | deg
Mach: | 0.5 |  |  | Cl=0 at alpha= | -2.6667 | deg
|  |  |  | @ Cl=0.1, Cd= | 0.0064758
|  |  |  | @ Cl=0.4, Cd= | 0.0067374
|  |  |  | @ Cl=0.6, Cd= | 0.007062
alpha (deg) | Cl | Cd | Cm | Cl/Cd
-20 | -0.942 | 0.19393 | -0.028 | -4.858
-19.5 | -0.916 | 0.18803 | -0.028 | -4.871
-19 | -0.888 | 0.18563 | -0.028 | -4.781
-18.5 | -0.86 | 0.18168 | -0.028 | -4.736
-18 | -0.834 | 0.17485 | -0.028 | -4.768
-17.5 | -0.807 | 0.16947 | -0.028 | -4.763
-17 | -0.781 | 0.16584 | -0.029 | -4.707
-16.5 | -0.753 | 0.15848 | -0.028 | -4.753
-16 | -0.725 | 0.15098 | -0.028 | -4.804
-15.5 | -0.699 | 0.14271 | -0.028 | -4.895
-15 | -0.672 | 0.13757 | -0.028 | -4.884
-14.5 | -0.645 | 0.13343 | -0.029 | -4.834
-14 | -0.618 | 0.13128 | -0.029 | -4.709
-13.5 | -0.59 | 0.12265 | -0.027 | -4.809
-13 | -0.563 | 0.11918 | -0.028 | -4.723
-12.5 | -0.536 | 0.11581 | -0.028 | -4.628
-12 | -0.509 | 0.11699 | -0.028 | -4.35
-11.5 | -0.482 | 0.1122 | -0.029 | -4.295
-11 | -0.454 | 0.10022 | -0.027 | -4.531
-10.5 | -0.427 | 0.10005 | -0.027 | -4.268
-10 | -0.4 | 0.09793 | -0.027 | -4.083
-9.5 | -0.373 | 0.09014 | -0.028 | -4.135
-9 | -0.346 | 0.09268 | -0.028 | -3.729
-8.5 | -0.318 | 0.0717 | -0.027 | -4.436
-8 | -0.291 | 0.07162 | -0.027 | -4.061
-7.5 | -0.356 | 0.05378 | -0.027 | -6.62
-7 | -0.394 | 0.04811 | -0.029 | -8.193
-6.5 | -0.376 | 0.04345 | -0.033 | -8.658
-6 | -0.415 | 0.01145 | -0.067 | -36.279
-5.5 | -0.365 | 0.01069 | -0.068 | -34.111
-5 | -0.307 | 0.0102 | -0.069 | -30.083
-4.5 | -0.245 | 0.00976 | -0.07 | -25.102
-4 | -0.18 | 0.00902 | -0.071 | -19.993
-3.5 | -0.113 | 0.009 | -0.072 | -12.614
-3 | -0.046 | 0.00866 | -0.072 | -5.266
-2.5 | 0.023 | 0.00854 | -0.073 | 2.669
-2 | 0.092 | 0.00647 | -0.074 | 14.14
-1.5 | 0.161 | 0.00652 | -0.074 | 24.637
-1 | 0.229 | 0.00654 | -0.075 | 35.098
-0.5 | 0.298 | 0.00662 | -0.076 | 45.066
0 | 0.367 | 0.00668 | -0.076 | 55.023
0.5 | 0.436 | 0.0068 | -0.077 | 64.163
1 | 0.505 | 0.00692 | -0.078 | 72.984
1.5 | 0.574 | 0.00701 | -0.078 | 81.884
2 | 0.639 | 0.00714 | -0.079 | 89.525
2.5 | 0.706 | 0.00674 | -0.079 | 104.739
3 | 0.771 | 0.0069 | -0.08 | 111.657
3.5 | 0.834 | 0.01152 | -0.08 | 72.385
4 | 0.893 | 0.01156 | -0.081 | 77.288
4.5 | 0.949 | 0.01341 | -0.081 | 70.74
5 | 0.997 | 0.01424 | -0.082 | 70.043
5.5 | 1.036 | 0.01517 | -0.082 | 68.32
6 | 1.061 | 0.01628 | -0.082 | 65.176
6.5 | 0.867 | 0.04486 | -0.041 | 19.318
7 | 0.791 | 0.05157 | -0.032 | 15.337
7.5 | 0.549 | 0.05475 | -0.035 | 10.032
8 | 0.575 | 0.08155 | -0.033 | 7.055
8.5 | 0.602 | 0.08291 | -0.033 | 7.259
9 | 0.629 | 0.08785 | -0.037 | 7.161
9.5 | 0.655 | 0.09032 | -0.037 | 7.256
10 | 0.682 | 0.09249 | -0.037 | 7.37
10.5 | 0.709 | 0.09877 | -0.041 | 7.18
11 | 0.735 | 0.10463 | -0.041 | 7.028
11.5 | 0.761 | 0.10795 | -0.041 | 7.053
12 | 0.787 | 0.11368 | -0.041 | 6.927
12.5 | 0.815 | 0.12551 | -0.044 | 6.492
13 | 0.841 | 0.12266 | -0.045 | 6.858
13.5 | 0.867 | 0.12945 | -0.045 | 6.698
14 | 0.893 | 0.13164 | -0.045 | 6.784
14.5 | 0.921 | 0.14347 | -0.048 | 6.419
15 | 0.947 | 0.14667 | -0.049 | 6.455
15.5 | 0.972 | 0.15332 | -0.049 | 6.341
16 | 0.998 | 0.15978 | -0.049 | 6.247
16.5 | 1.027 | 0.16455 | -0.052 | 6.239
17 | 1.052 | 0.16958 | -0.052 | 6.201
17.5 | 1.077 | 0.17665 | -0.052 | 6.097
18 | 1.102 | 0.17915 | -0.053 | 6.153
18.5 | 1.129 | 0.18375 | -0.054 | 6.146
19 | 1.156 | 0.19071 | -0.055 | 6.062
19.5 | 1.181 | 0.19365 | -0.056 | 6.1
20 | 1.206 | 0.20421 | -0.056 | 5.907

## 48. Re 1M Mach 0.50 (2)
BIGFOIL.COM POLAR EXPORT
NACA64-312
NACA64-312 |  |  |  | Cl Max: | 1.1315 | at alpha= | 20 | deg
XFOIL ncrit=9 |  |  |  | L/D Max: | 104.613 | at alpha= | 3 | deg
Re: | 1000000 |  |  | Cd Min: | 0.30273 | at alpha= | 20 | deg
Mach: | 0.5 |  |  | Cl=0 at alpha= | -2.2696 | deg
|  |  |  | @ Cl=0.1, Cd= | 0.0060836
|  |  |  | @ Cl=0.4, Cd= | 0.0062193
|  |  |  | @ Cl=0.6, Cd= | 0.0064986
alpha (deg) | Cl | Cd | Cm | Cl/Cd
-20 | -0.7447 | 0.26144 | 0.0446 | -2.8485
-19.5 | -0.723 | 0.25346 | 0.0396 | -2.8525
-19 | -0.7013 | 0.24425 | 0.0342 | -2.8712
-18.5 | -0.6813 | 0.2352 | 0.0286 | -2.8967
-18 | -0.6606 | 0.22662 | 0.0243 | -2.915
-17.5 | -0.6391 | 0.21947 | 0.0204 | -2.912
-17 | -0.6183 | 0.21174 | 0.016 | -2.9201
-16.5 | -0.5993 | 0.20244 | 0.0105 | -2.9604
-16 | -0.5817 | 0.19358 | 0.0055 | -3.005
-15.5 | -0.5631 | 0.18513 | 0.0019 | -3.0416
-15 | -0.5428 | 0.17826 | -0.0014 | -3.045
-14.5 | -0.525 | 0.17016 | -0.0055 | -3.0853
-14 | -0.5131 | 0.1605 | -0.0114 | -3.1969
-13.5 | -0.5 | 0.15145 | -0.0156 | -3.3014
-13 | -0.4835 | 0.14446 | -0.0175 | -3.3469
-12 | -0.4613 | 0.12736 | -0.0264 | -3.622
-11.5 | -0.4532 | 0.1183 | -0.0303 | -3.8309
-11 | -0.4469 | 0.10943 | -0.0339 | -4.0839
-10.5 | -0.4435 | 0.10026 | -0.0378 | -4.4235
-10 | -0.444 | 0.09264 | -0.0399 | -4.7927
-9.5 | -0.4532 | 0.08194 | -0.0452 | -5.5309
-9 | -0.4678 | 0.07041 | -0.0517 | -6.6439
-8.5 | -0.4946 | 0.05521 | -0.063 | -8.9585
-8 | -0.5048 | 0.04067 | -0.082 | -12.4121
-7 | -0.5189 | 0.02572 | -0.0843 | -20.175
-6.5 | -0.4997 | 0.02025 | -0.08 | -24.6765
-6 | -0.4581 | 0.01607 | -0.0765 | -28.5065
-5.5 | -0.4061 | 0.01336 | -0.0735 | -30.3967
-5 | -0.3491 | 0.01176 | -0.0712 | -29.6854
-4.5 | -0.2882 | 0.01067 | -0.0695 | -27.0103
-4 | -0.226 | 0.00963 | -0.0684 | -23.4683
-3 | -0.0942 | 0.0085 | -0.0676 | -11.0824
-2.5 | -0.0305 | 0.00712 | -0.0682 | -4.2837
-2 | 0.0357 | 0.00614 | -0.0691 | 5.8143
-1.5 | 0.1041 | 0.00608 | -0.0695 | 17.1217
-1 | 0.1723 | 0.00607 | -0.0698 | 28.3855
-0.5 | 0.2407 | 0.00609 | -0.0702 | 39.5238
0 | 0.3092 | 0.00614 | -0.0707 | 50.3583
0.5 | 0.3777 | 0.00619 | -0.0712 | 61.0178
1 | 0.4461 | 0.00628 | -0.0716 | 71.035
1.5 | 0.5144 | 0.00637 | -0.0718 | 80.7535
2 | 0.5828 | 0.00646 | -0.072 | 90.2167
2.5 | 0.6497 | 0.00661 | -0.0716 | 98.2905
3 | 0.7166 | 0.00685 | -0.0711 | 104.6131
3.5 | 0.7763 | 0.00762 | -0.0695 | 101.8766
4 | 0.811 | 0.01025 | -0.0648 | 79.122
4.5 | 0.8611 | 0.01164 | -0.0616 | 73.9777
5 | 0.9155 | 0.01269 | -0.0586 | 72.1434
5.5 | 0.9663 | 0.01381 | -0.0547 | 69.971
6 | 1.0023 | 0.01544 | -0.0487 | 64.9158
6.5 | 1.0279 | 0.01711 | -0.041 | 60.076
7 | 1.0442 | 0.01922 | -0.0326 | 54.3288
7.5 | 1.0576 | 0.02213 | -0.0252 | 47.7903
8 | 1.0842 | 0.02615 | -0.0203 | 41.4608
8.5 | 1.0943 | 0.03189 | -0.0156 | 34.3148
9 | 1.0883 | 0.03862 | -0.0128 | 28.1797
9.5 | 1.07 | 0.04678 | -0.0127 | 22.873
10 | 1.039 | 0.0575 | -0.0159 | 18.0696
10.5 | 1.0037 | 0.07066 | -0.0225 | 14.2046
11 | 0.9687 | 0.08622 | -0.0327 | 11.2352
11.5 | 0.9356 | 0.10494 | -0.0455 | 8.9156
12 | 0.9086 | 0.12391 | -0.0568 | 7.3327
12.5 | 0.8942 | 0.1402 | -0.0666 | 6.378
13 | 0.8901 | 0.15485 | -0.0752 | 5.7481
13.5 | 0.894 | 0.16798 | -0.0829 | 5.3221
14 | 0.9064 | 0.17877 | -0.0894 | 5.0702
14.5 | 0.922 | 0.18814 | -0.0952 | 4.9006
15 | 0.9339 | 0.20044 | -0.1023 | 4.6592
15.5 | 0.9493 | 0.21174 | -0.1089 | 4.4833
16 | 0.9659 | 0.22325 | -0.1146 | 4.3265
16.5 | 0.9827 | 0.23581 | -0.1227 | 4.1673
17 | 1.0042 | 0.2444 | -0.1282 | 4.1088
17.5 | 1.0267 | 0.25241 | -0.133 | 4.0676
18 | 1.0472 | 0.26234 | -0.1387 | 3.9918
18.5 | 1.0674 | 0.27275 | -0.1454 | 3.9135
19 | 1.0878 | 0.28445 | -0.153 | 3.8242
19.5 | 1.1098 | 0.29382 | -0.159 | 3.7771
20 | 1.1315 | 0.30273 | -0.1648 | 3.7377

## 49. Re 2M Mach 0.00 (1)
BIGFOIL.COM POLAR EXPORT
NACA64-312
NACA64-312 |  |  |  | Cl Max: | 1.216 | at alpha= | 10.5 | deg
JavaFoil+Calcfoil stall+Eppler ext transition |  |  |  | L/D Max: | 118.823 | at alpha= | 3.5 | deg
Re: | 2000000 |  |  | Cd Min: | 0.00545 | at alpha= | -2.5 | deg
Mach: | 0 |  |  | Cl=0 at alpha= | -2.6667 | deg
|  |  |  | @ Cl=0.1, Cd= | 0.005517
|  |  |  | @ Cl=0.4, Cd= | 0.0057612
|  |  |  | @ Cl=0.6, Cd= | 0.0059455
alpha (deg) | Cl | Cd | Cm | Cl/Cd
-15.5 | -0.664 | 0.11612 | -0.022 | -5.722
-15 | -0.679 | 0.10906 | -0.022 | -6.223
-14.5 | -0.687 | 0.10166 | -0.023 | -6.753
-14 | -0.692 | 0.09601 | -0.023 | -7.205
-13.5 | -0.694 | 0.09052 | -0.024 | -7.668
-13 | -0.693 | 0.08579 | -0.025 | -8.08
-12.5 | -0.689 | 0.07962 | -0.026 | -8.658
-12 | -0.681 | 0.07563 | -0.026 | -9.003
-11.5 | -0.669 | 0.0709 | -0.027 | -9.439
-11 | -0.657 | 0.06455 | -0.03 | -10.178
-10.5 | -0.731 | 0.01896 | -0.05 | -38.551
-10 | -0.729 | 0.01289 | -0.053 | -56.563
-9.5 | -0.7 | 0.01183 | -0.054 | -59.193
-9 | -0.666 | 0.01103 | -0.055 | -60.371
-8.5 | -0.627 | 0.01045 | -0.056 | -60.047
-8 | -0.585 | 0.00999 | -0.057 | -58.581
-7.5 | -0.54 | 0.0092 | -0.058 | -58.721
-7 | -0.491 | 0.00909 | -0.058 | -53.966
-6.5 | -0.439 | 0.0087 | -0.059 | -50.459
-6 | -0.385 | 0.00842 | -0.059 | -45.725
-5.5 | -0.33 | 0.00838 | -0.06 | -39.364
-5 | -0.273 | 0.00814 | -0.061 | -33.577
-4.5 | -0.216 | 0.00793 | -0.061 | -27.203
-4 | -0.158 | 0.00781 | -0.062 | -20.169
-3.5 | -0.099 | 0.00764 | -0.062 | -12.938
-3 | -0.04 | 0.00745 | -0.063 | -5.318
-2.5 | 0.02 | 0.00545 | -0.063 | 3.628
-2 | 0.079 | 0.00551 | -0.064 | 14.404
-1.5 | 0.139 | 0.00553 | -0.064 | 25.18
-1 | 0.199 | 0.00558 | -0.065 | 35.638
-0.5 | 0.258 | 0.00565 | -0.066 | 45.755
0 | 0.318 | 0.00568 | -0.066 | 56.004
0.5 | 0.378 | 0.00575 | -0.067 | 65.704
1 | 0.437 | 0.00578 | -0.067 | 75.709
1.5 | 0.497 | 0.00584 | -0.068 | 85.05
2 | 0.555 | 0.00593 | -0.068 | 93.505
2.5 | 0.613 | 0.00595 | -0.069 | 103.016
3 | 0.671 | 0.00602 | -0.069 | 111.338
3.5 | 0.728 | 0.00613 | -0.07 | 118.823
4 | 0.783 | 0.00936 | -0.07 | 83.676
4.5 | 0.837 | 0.00974 | -0.071 | 85.974
5 | 0.89 | 0.01004 | -0.071 | 88.658
5.5 | 0.942 | 0.01043 | -0.072 | 90.291
6 | 0.991 | 0.0108 | -0.072 | 91.723
6.5 | 1.037 | 0.0113 | -0.072 | 91.768
7 | 1.078 | 0.01117 | -0.073 | 96.568
7.5 | 1.115 | 0.01161 | -0.073 | 96.028
8 | 1.147 | 0.01355 | -0.074 | 84.611
8.5 | 1.173 | 0.01422 | -0.074 | 82.481
9 | 1.193 | 0.01496 | -0.074 | 79.755
9.5 | 1.207 | 0.01565 | -0.074 | 77.132
10 | 1.215 | 0.01658 | -0.075 | 73.293
10.5 | 1.216 | 0.01773 | -0.075 | 68.573
11 | 1.209 | 0.01923 | -0.074 | 62.872
11.5 | 1.195 | 0.0211 | -0.074 | 56.616
12 | 1.167 | 0.02478 | -0.073 | 47.075
12.5 | 1.038 | 0.05856 | -0.06 | 17.72
13 | 0.967 | 0.08865 | -0.041 | 10.909
13.5 | 0.945 | 0.09212 | -0.043 | 10.26
14 | 0.915 | 0.10009 | -0.04 | 9.145
14.5 | 0.885 | 0.10759 | -0.038 | 8.229
15 | 0.855 | 0.11332 | -0.039 | 7.545
15.5 | 0.823 | 0.12078 | -0.038 | 6.813

## 50. Re 2M Mach 0.00 (2)
BIGFOIL.COM POLAR EXPORT
NACA64-312
NACA64-312 |  |  |  | Cl Max: | 1.5907 | at alpha= | 17 | deg
XFOIL ncrit=9 |  |  |  | L/D Max: | 112.299 | at alpha= | 3 | deg
Re: | 2000000 |  |  | Cd Min: | 0.11219 | at alpha= | 20 | deg
Mach: | 0 |  |  | Cl=0 at alpha= | -2.3552 | deg
|  |  |  | @ Cl=0.1, Cd= | 0.0047884
|  |  |  | @ Cl=0.4, Cd= | 0.0048201
|  |  |  | @ Cl=0.6, Cd= | 0.0054113
alpha (deg) | Cl | Cd | Cm | Cl/Cd
-17 | -1.0615 | 0.07404 | -0.0416 | -14.3368
-16.5 | -1.1183 | 0.05642 | -0.0532 | -19.821
-16 | -1.1528 | 0.04494 | -0.06 | -25.652
-15.5 | -1.1497 | 0.03935 | -0.0627 | -29.2173
-15 | -1.1465 | 0.03424 | -0.0646 | -33.4842
-14.5 | -1.1364 | 0.03036 | -0.0651 | -37.4308
-14 | -1.1224 | 0.02733 | -0.0645 | -41.0684
-13.5 | -1.0999 | 0.02557 | -0.063 | -43.0153
-13 | -1.0986 | 0.02282 | -0.0582 | -48.142
-12.5 | -1.0859 | 0.01973 | -0.0542 | -55.038
-12 | -1.0489 | 0.01872 | -0.0523 | -56.031
-11.5 | -1.01 | 0.01789 | -0.0503 | -56.4561
-11 | -0.9555 | 0.01663 | -0.0518 | -57.4564
-10.5 | -0.8922 | 0.01549 | -0.0548 | -57.5985
-10 | -0.8235 | 0.0143 | -0.0589 | -57.5874
-9.5 | -0.7647 | 0.01337 | -0.0606 | -57.1952
-9 | -0.7224 | 0.01186 | -0.059 | -60.9106
-8.5 | -0.6739 | 0.01106 | -0.0582 | -60.9313
-8 | -0.6226 | 0.01055 | -0.0578 | -59.0142
-7.5 | -0.5702 | 0.01008 | -0.0576 | -56.5675
-7 | -0.5168 | 0.00961 | -0.0574 | -53.7773
-6.5 | -0.464 | 0.00893 | -0.0573 | -51.9597
-6 | -0.4094 | 0.0085 | -0.0574 | -48.1647
-5.5 | -0.354 | 0.0082 | -0.0576 | -43.1707
-5 | -0.2984 | 0.00781 | -0.0578 | -38.2074
-4.5 | -0.2422 | 0.00756 | -0.0581 | -32.037
-4 | -0.1859 | 0.00727 | -0.0584 | -25.5708
-3.5 | -0.1292 | 0.00701 | -0.0588 | -18.4308
-3 | -0.0727 | 0.00653 | -0.0594 | -11.1332
-2.5 | -0.0166 | 0.00558 | -0.0603 | -2.9749
-2 | 0.0407 | 0.0049 | -0.0613 | 8.3061
-1.5 | 0.0987 | 0.00479 | -0.0619 | 20.6054
-1 | 0.1567 | 0.00472 | -0.0624 | 33.1992
-0.5 | 0.2146 | 0.00468 | -0.063 | 45.8547
0.5 | 0.3307 | 0.00473 | -0.064 | 69.9154
1.5 | 0.4461 | 0.00488 | -0.0649 | 91.4139
2 | 0.5031 | 0.00501 | -0.0653 | 100.4192
2.5 | 0.5594 | 0.00523 | -0.0655 | 106.9598
3 | 0.6154 | 0.00548 | -0.0657 | 112.2993
3.5 | 0.6662 | 0.00636 | -0.0652 | 104.7484
4.5 | 0.7633 | 0.00861 | -0.0638 | 88.6527
5 | 0.8152 | 0.00927 | -0.0634 | 87.9396
5.5 | 0.8685 | 0.00972 | -0.0633 | 89.3519
6 | 0.9213 | 0.0102 | -0.063 | 90.3235
6.5 | 0.9737 | 0.01067 | -0.0627 | 91.2559
7 | 1.0249 | 0.01122 | -0.0621 | 91.3458
7.5 | 1.0759 | 0.0117 | -0.0616 | 91.9573
8 | 1.1224 | 0.01253 | -0.0603 | 89.577
8.5 | 1.1693 | 0.01295 | -0.0589 | 90.2934
9 | 1.2067 | 0.0134 | -0.0556 | 90.0522
9.5 | 1.2532 | 0.01426 | -0.0546 | 87.8822
10 | 1.2967 | 0.01526 | -0.0531 | 84.9738
10.5 | 1.3409 | 0.01605 | -0.0518 | 83.5452
11 | 1.3823 | 0.01694 | -0.0501 | 81.5998
11.5 | 1.4171 | 0.01796 | -0.0473 | 78.9031
12 | 1.4341 | 0.01973 | -0.042 | 72.6863
12.5 | 1.4627 | 0.02093 | -0.0388 | 69.8853
13 | 1.4885 | 0.02243 | -0.0357 | 66.362
13.5 | 1.5124 | 0.02418 | -0.0329 | 62.5476
14 | 1.5341 | 0.02623 | -0.0302 | 58.4865
14.5 | 1.5545 | 0.02855 | -0.028 | 54.4483
15 | 1.5633 | 0.03205 | -0.0255 | 48.7769
15.5 | 1.5637 | 0.03664 | -0.0234 | 42.6774
16 | 1.5773 | 0.04023 | -0.0225 | 39.2071
16.5 | 1.5858 | 0.04459 | -0.022 | 35.564
17 | 1.5907 | 0.04965 | -0.0221 | 32.0383
17.5 | 1.5876 | 0.05613 | -0.023 | 28.2843
18 | 1.5817 | 0.06347 | -0.0249 | 24.9204
18.5 | 1.5733 | 0.07176 | -0.0278 | 21.9245
19 | 1.5532 | 0.08252 | -0.0323 | 18.8221
19.5 | 1.5272 | 0.09519 | -0.0386 | 16.0437
20 | 1.4847 | 0.11219 | -0.0481 | 13.2338

## 51. Re 2M Mach 0.10 (1)
BIGFOIL.COM POLAR EXPORT
NACA64-312
NACA64-312 |  |  |  | Cl Max: | 1.208 | at alpha= | 10 | deg
JavaFoil+Calcfoil stall+Eppler ext transition |  |  |  | L/D Max: | 118.969 | at alpha= | 3.5 | deg
Re: | 2000000 |  |  | Cd Min: | 0.00549 | at alpha= | -2.5 | deg
Mach: | 0.1 |  |  | Cl=0 at alpha= | -2.6667 | deg
|  |  |  | @ Cl=0.1, Cd= | 0.00552
|  |  |  | @ Cl=0.4, Cd= | 0.0057737
|  |  |  | @ Cl=0.6, Cd= | 0.0059373
alpha (deg) | Cl | Cd | Cm | Cl/Cd
-15 | -0.653 | 0.11138 | -0.021 | -5.864
-14.5 | -0.664 | 0.10457 | -0.022 | -6.353
-14 | -0.673 | 0.09764 | -0.023 | -6.894
-13.5 | -0.678 | 0.09193 | -0.024 | -7.379
-13 | -0.68 | 0.08644 | -0.025 | -7.872
-12.5 | -0.679 | 0.08103 | -0.025 | -8.376
-12 | -0.673 | 0.07604 | -0.027 | -8.855
-11.5 | -0.663 | 0.07136 | -0.027 | -9.296
-11 | -0.651 | 0.06616 | -0.029 | -9.844
-10.5 | -0.638 | 0.05841 | -0.033 | -10.926
-10 | -0.724 | 0.01348 | -0.053 | -53.745
-9.5 | -0.698 | 0.01203 | -0.054 | -58.034
-9 | -0.666 | 0.01117 | -0.055 | -59.611
-8.5 | -0.628 | 0.01055 | -0.056 | -59.519
-8 | -0.586 | 0.01006 | -0.057 | -58.233
-7.5 | -0.541 | 0.00897 | -0.058 | -60.325
-7 | -0.492 | 0.00916 | -0.058 | -53.757
-6.5 | -0.44 | 0.00877 | -0.059 | -50.249
-6 | -0.387 | 0.00841 | -0.06 | -45.975
-5.5 | -0.331 | 0.00837 | -0.06 | -39.578
-5 | -0.275 | 0.00813 | -0.061 | -33.751
-4.5 | -0.217 | 0.00799 | -0.061 | -27.129
-4 | -0.158 | 0.0078 | -0.062 | -20.293
-3.5 | -0.099 | 0.00762 | -0.063 | -13.028
-3 | -0.04 | 0.00751 | -0.063 | -5.305
-2.5 | 0.02 | 0.00549 | -0.064 | 3.624
-2 | 0.08 | 0.0055 | -0.064 | 14.495
-1.5 | 0.14 | 0.00556 | -0.065 | 25.164
-1 | 0.2 | 0.00557 | -0.065 | 35.857
-0.5 | 0.26 | 0.00564 | -0.066 | 46.018
0 | 0.32 | 0.00568 | -0.066 | 56.309
0.5 | 0.38 | 0.00575 | -0.067 | 66.055
1 | 0.439 | 0.00582 | -0.067 | 75.534
1.5 | 0.499 | 0.00586 | -0.068 | 85.274
2 | 0.557 | 0.00593 | -0.069 | 94.006
2.5 | 0.616 | 0.00594 | -0.069 | 103.618
3 | 0.674 | 0.00605 | -0.07 | 111.407
3.5 | 0.731 | 0.00615 | -0.07 | 118.969
4 | 0.787 | 0.00938 | -0.07 | 83.895
4.5 | 0.841 | 0.00978 | -0.071 | 86.012
5 | 0.894 | 0.01015 | -0.071 | 88.154
5.5 | 0.946 | 0.01048 | -0.072 | 90.245
6 | 0.995 | 0.0109 | -0.072 | 91.257
6.5 | 1.041 | 0.01139 | -0.073 | 91.382
7 | 1.081 | 0.01127 | -0.073 | 95.954
7.5 | 1.117 | 0.01171 | -0.074 | 95.394
8 | 1.148 | 0.01367 | -0.074 | 83.977
8.5 | 1.173 | 0.01437 | -0.074 | 81.568
9 | 1.191 | 0.01513 | -0.075 | 78.724
9.5 | 1.203 | 0.01586 | -0.075 | 75.834
10 | 1.208 | 0.01688 | -0.075 | 71.575
10.5 | 1.204 | 0.01822 | -0.075 | 66.082
11 | 1.193 | 0.01987 | -0.074 | 60.028
11.5 | 1.174 | 0.02192 | -0.074 | 53.576
12 | 0.998 | 0.06952 | -0.051 | 14.353
12.5 | 0.968 | 0.0807 | -0.045 | 11.996
13 | 0.942 | 0.08964 | -0.041 | 10.513
13.5 | 0.914 | 0.09436 | -0.04 | 9.686
14 | 0.881 | 0.10306 | -0.038 | 8.551
14.5 | 0.848 | 0.10768 | -0.038 | 7.874
15 | 0.813 | 0.11581 | -0.038 | 7.016

## 52. Re 2M Mach 0.10 (2)
BIGFOIL.COM POLAR EXPORT
NACA64-312
NACA64-312 |  |  |  | Cl Max: | 1.5653 | at alpha= | 16.5 | deg
XFOIL ncrit=9 |  |  |  | L/D Max: | 112.527 | at alpha= | 3 | deg
Re: | 2000000 |  |  | Cd Min: | 0.22447 | at alpha= | -19.5 | deg
Mach: | 0.1 |  |  | Cl=0 at alpha= | -2.3539 | deg
|  |  |  | @ Cl=0.1, Cd= | 0.0047988
|  |  |  | @ Cl=0.4, Cd= | 0.004823
|  |  |  | @ Cl=0.6, Cd= | 0.0054127
alpha (deg) | Cl | Cd | Cm | Cl/Cd
-19.5 | -0.667 | 0.22447 | 0.0292 | -2.9714
-19 | -0.6502 | 0.21931 | 0.0257 | -2.9648
-18.5 | -0.6347 | 0.21291 | 0.022 | -2.9811
-18 | -0.6217 | 0.20384 | 0.0177 | -3.0499
-17.5 | -0.6101 | 0.19633 | 0.0143 | -3.1075
-17 | -0.5994 | 0.18819 | 0.0107 | -3.1851
-16.5 | -0.5958 | 0.17699 | 0.0063 | -3.3663
-16 | -1.0551 | 0.06124 | -0.0509 | -17.2289
-15.5 | -1.0714 | 0.05142 | -0.0573 | -20.8363
-15 | -1.0972 | 0.04154 | -0.063 | -26.4131
-14.5 | -1.1002 | 0.03547 | -0.0655 | -31.0178
-14 | -1.1002 | 0.03045 | -0.0663 | -36.1314
-13.5 | -1.0812 | 0.02791 | -0.0657 | -38.7388
-13 | -1.0641 | 0.02577 | -0.0636 | -41.2922
-12.5 | -1.0807 | 0.02119 | -0.0571 | -51.0005
-12 | -1.0499 | 0.01962 | -0.0544 | -53.5117
-11.5 | -1.0115 | 0.01873 | -0.0523 | -54.0043
-11 | -0.9604 | 0.01741 | -0.053 | -55.1637
-10.5 | -0.8976 | 0.01608 | -0.0558 | -55.8209
-10 | -0.8281 | 0.01476 | -0.06 | -56.1043
-9.5 | -0.7687 | 0.01368 | -0.0616 | -56.1915
-9 | -0.7249 | 0.01234 | -0.0601 | -58.7439
-8.5 | -0.6782 | 0.01124 | -0.059 | -60.3381
-8 | -0.6267 | 0.0107 | -0.0585 | -58.5701
-7.5 | -0.5739 | 0.01019 | -0.0582 | -56.3199
-7 | -0.5203 | 0.00969 | -0.058 | -53.6945
-6.5 | -0.4669 | 0.00905 | -0.0578 | -51.5912
-6 | -0.4123 | 0.00855 | -0.0578 | -48.2222
-5.5 | -0.3565 | 0.00823 | -0.058 | -43.3171
-5 | -0.3005 | 0.00785 | -0.0581 | -38.2803
-4.5 | -0.244 | 0.00758 | -0.0584 | -32.19
-4 | -0.1872 | 0.00729 | -0.0587 | -25.679
-3.5 | -0.1302 | 0.00703 | -0.0591 | -18.5206
-3 | -0.0734 | 0.00656 | -0.0596 | -11.189
-2.5 | -0.0168 | 0.00563 | -0.0606 | -2.984
-2 | 0.0407 | 0.00491 | -0.0615 | 8.2892
-1.5 | 0.099 | 0.0048 | -0.0621 | 20.625
-1 | 0.1574 | 0.00473 | -0.0627 | 33.277
-0.5 | 0.2157 | 0.00469 | -0.0632 | 45.9915
0 | 0.2741 | 0.00471 | -0.0638 | 58.1953
1 | 0.3906 | 0.00481 | -0.0647 | 81.2058
1.5 | 0.4486 | 0.00489 | -0.0652 | 91.7382
2 | 0.506 | 0.00502 | -0.0655 | 100.7968
2.5 | 0.5626 | 0.00524 | -0.0658 | 107.3664
3 | 0.6189 | 0.0055 | -0.066 | 112.5273
3.5 | 0.6696 | 0.00642 | -0.0654 | 104.2991
4 | 0.7169 | 0.00774 | -0.0645 | 92.6227
4.5 | 0.7672 | 0.00868 | -0.0639 | 88.3871
5 | 0.8197 | 0.00932 | -0.0635 | 87.9506
5.5 | 0.8733 | 0.00978 | -0.0633 | 89.2945
6 | 0.9265 | 0.01026 | -0.063 | 90.3021
6.5 | 0.979 | 0.01076 | -0.0626 | 90.9851
7 | 1.0307 | 0.0113 | -0.062 | 91.2124
7.5 | 1.0818 | 0.01182 | -0.0613 | 91.5228
8 | 1.1287 | 0.01264 | -0.0599 | 89.2959
8.5 | 1.1757 | 0.0131 | -0.0584 | 89.7481
9 | 1.2129 | 0.01359 | -0.0549 | 89.2494
9.5 | 1.2569 | 0.01469 | -0.0534 | 85.5616
10 | 1.3025 | 0.01551 | -0.0521 | 83.9781
10.5 | 1.3459 | 0.01638 | -0.0505 | 82.1673
11 | 1.3862 | 0.01732 | -0.0484 | 80.0346
11.5 | 1.4134 | 0.01861 | -0.0442 | 75.9484
12 | 1.434 | 0.02027 | -0.0395 | 70.7449
12.5 | 1.4612 | 0.02168 | -0.0362 | 67.3985
13 | 1.4857 | 0.0234 | -0.0331 | 63.4915
13.5 | 1.5088 | 0.02537 | -0.0302 | 59.4718
14 | 1.5291 | 0.02771 | -0.0276 | 55.1822
14.5 | 1.5428 | 0.03078 | -0.0251 | 50.1235
15 | 1.5405 | 0.03561 | -0.0226 | 43.2603
15.5 | 1.5537 | 0.03929 | -0.0215 | 39.5444
16 | 1.5623 | 0.04367 | -0.0208 | 35.7751
16.5 | 1.5653 | 0.049 | -0.0208 | 31.9449
17 | 1.565 | 0.05516 | -0.0216 | 28.372
17.5 | 1.5555 | 0.06305 | -0.0235 | 24.6709
18 | 1.5424 | 0.07216 | -0.0267 | 21.3747
18.5 | 1.5253 | 0.08262 | -0.0312 | 18.4616
19 | 1.4915 | 0.09692 | -0.0385 | 15.389
19.5 | 1.4458 | 0.11501 | -0.049 | 12.5711
20 | 1.3688 | 0.14158 | -0.0658 | 9.668

## 53. Re 2M Mach 0.25 (1)
BIGFOIL.COM POLAR EXPORT
NACA64-312
NACA64-312 |  |  |  | Cl Max: | 1.167 | at alpha= | 9 | deg
JavaFoil+Calcfoil stall+Eppler ext transition |  |  |  | L/D Max: | 120.571 | at alpha= | 3.5 | deg
Re: | 2000000 |  |  | Cd Min: | 0.00551 | at alpha= | -2.5 | deg
Mach: | 0.25 |  |  | Cl=0 at alpha= | -2.6639 | deg
|  |  |  | @ Cl=0.1, Cd= | 0.0055658
|  |  |  | @ Cl=0.4, Cd= | 0.0058129
|  |  |  | @ Cl=0.6, Cd= | 0.1158
alpha (deg) | Cl | Cd | Cm | Cl/Cd
-14 | -0.508 | 0.10587 | -0.022 | -4.796
-13.5 | -0.541 | 0.09978 | -0.022 | -5.421
-13 | -0.568 | 0.09414 | -0.022 | -6.035
-12.5 | -0.59 | 0.08702 | -0.023 | -6.776
-12 | -0.604 | 0.08141 | -0.024 | -7.422
-11.5 | -0.612 | 0.0751 | -0.025 | -8.153
-11 | -0.613 | 0.07017 | -0.026 | -8.742
-10.5 | -0.606 | 0.06538 | -0.027 | -9.276
-10 | -0.592 | 0.06017 | -0.03 | -9.834
-9.5 | -0.574 | 0.0548 | -0.033 | -10.479
-9 | -0.656 | 0.01224 | -0.056 | -53.608
-8.5 | -0.626 | 0.01122 | -0.057 | -55.763
-8 | -0.589 | 0.01056 | -0.058 | -55.754
-7.5 | -0.546 | 0.01001 | -0.059 | -54.578
-7 | -0.5 | 0.00888 | -0.06 | -56.283
-6.5 | -0.449 | 0.00908 | -0.061 | -49.487
-6 | -0.395 | 0.00864 | -0.061 | -45.751
-5.5 | -0.339 | 0.00838 | -0.062 | -40.464
-5 | -0.281 | 0.00815 | -0.062 | -34.547
-4.5 | -0.223 | 0.00791 | -0.063 | -28.121
-4 | -0.163 | 0.00789 | -0.064 | -20.599
-3.5 | -0.102 | 0.00774 | -0.064 | -13.169
-3 | -0.041 | 0.00757 | -0.065 | -5.404
-2.5 | 0.02 | 0.00551 | -0.065 | 3.708
-2 | 0.082 | 0.00556 | -0.066 | 14.736
-1.5 | 0.144 | 0.00558 | -0.067 | 25.762
-1 | 0.205 | 0.00564 | -0.067 | 36.413
-0.5 | 0.267 | 0.00567 | -0.068 | 47.031
0 | 0.329 | 0.00575 | -0.068 | 57.157
0.5 | 0.39 | 0.0058 | -0.069 | 67.271
1 | 0.452 | 0.00588 | -0.069 | 76.801
1.5 | 0.513 | 0.00592 | -0.07 | 86.671
2 | 0.573 | 0.006 | -0.07 | 95.459
2.5 | 0.633 | 0.00603 | -0.071 | 104.899
3 | 0.692 | 0.00612 | -0.071 | 113.12
3.5 | 0.751 | 0.00623 | -0.072 | 120.571
4 | 0.807 | 0.00968 | -0.072 | 83.355
4.5 | 0.863 | 0.01002 | -0.073 | 86.095
5 | 0.916 | 0.01037 | -0.073 | 88.344
5.5 | 0.967 | 0.01086 | -0.074 | 89.099
6 | 1.016 | 0.0107 | -0.074 | 94.948
6.5 | 1.06 | 0.01123 | -0.075 | 94.42
7 | 1.097 | 0.01177 | -0.075 | 93.216
7.5 | 1.127 | 0.01363 | -0.076 | 82.677
8 | 1.149 | 0.01444 | -0.076 | 79.534
8.5 | 1.162 | 0.01518 | -0.076 | 76.554
9 | 1.167 | 0.01617 | -0.076 | 72.163
9.5 | 1.16 | 0.01727 | -0.076 | 67.202
10 | 1.139 | 0.01904 | -0.076 | 59.821
10.5 | 0.937 | 0.06526 | -0.046 | 14.354
11 | 0.908 | 0.07073 | -0.044 | 12.836
11.5 | 0.869 | 0.07949 | -0.038 | 10.935
12 | 0.829 | 0.08565 | -0.037 | 9.677
12.5 | 0.781 | 0.09381 | -0.035 | 8.328
13 | 0.726 | 0.10156 | -0.035 | 7.151
13.5 | 0.657 | 0.1096 | -0.034 | 5.993
14 | 0.582 | 0.1158 | -0.035 | 5.028

## 54. Re 2M Mach 0.25 (2)
BIGFOIL.COM POLAR EXPORT
NACA64-312
NACA64-312 |  |  |  | Cl Max: | 1.4465 | at alpha= | 13.5 | deg
XFOIL ncrit=9 |  |  |  | L/D Max: | 113.982 | at alpha= | 3 | deg
Re: | 2000000 |  |  | Cd Min: | 0.24019 | at alpha= | 18.5 | deg
Mach: | 0.25 |  |  | Cl=0 at alpha= | -2.3429 | deg
|  |  |  | @ Cl=0.1, Cd= | 0.0048721
|  |  |  | @ Cl=0.4, Cd= | 0.0048577
|  |  |  | @ Cl=0.6, Cd= | 0.0054088
alpha (deg) | Cl | Cd | Cm | Cl/Cd
-16.5 | -0.5887 | 0.1837 | 0.0076 | -3.2047
-16 | -0.5864 | 0.17197 | 0.003 | -3.4099
-15.5 | -0.5695 | 0.16688 | 0.0002 | -3.4126
-15 | -0.5576 | 0.15986 | -0.0029 | -3.4881
-14.5 | -0.551 | 0.15126 | -0.0064 | -3.6427
-14 | -0.5563 | 0.1391 | -0.0109 | -3.9993
-13.5 | -0.5726 | 0.12512 | -0.0164 | -4.5764
-13 | -0.844 | 0.05755 | -0.0548 | -14.6655
-12.5 | -0.8938 | 0.04277 | -0.0659 | -20.8978
-12 | -0.9306 | 0.03316 | -0.0701 | -28.0639
-11.5 | -0.9488 | 0.02786 | -0.0679 | -34.056
-11 | -0.9427 | 0.02539 | -0.0629 | -37.1288
-10.5 | -0.9132 | 0.02224 | -0.0612 | -41.0612
-10 | -0.8474 | 0.01896 | -0.0657 | -44.6941
-9.5 | -0.7835 | 0.01644 | -0.0686 | -47.6582
-9 | -0.7386 | 0.01493 | -0.0665 | -49.4709
-8.5 | -0.6959 | 0.01303 | -0.0642 | -53.4075
-8 | -0.6477 | 0.01169 | -0.0626 | -55.4063
-7.5 | -0.594 | 0.01094 | -0.0618 | -54.2962
-7 | -0.5391 | 0.01029 | -0.0611 | -52.3907
-6.5 | -0.4832 | 0.0097 | -0.0606 | -49.8144
-6 | -0.4281 | 0.00888 | -0.0601 | -48.2095
-5.5 | -0.3705 | 0.00847 | -0.06 | -43.7426
-4.5 | -0.2539 | 0.00772 | -0.0602 | -32.8886
-4 | -0.1949 | 0.00745 | -0.0604 | -26.1611
-3.5 | -0.1359 | 0.00718 | -0.0607 | -18.9276
-3 | -0.077 | 0.00677 | -0.0611 | -11.3737
-2.5 | -0.0186 | 0.00591 | -0.0619 | -3.1472
-2 | 0.0406 | 0.00501 | -0.063 | 8.1038
-1.5 | 0.1009 | 0.00487 | -0.0636 | 20.7187
-1 | 0.1612 | 0.0048 | -0.0642 | 33.5833
-0.5 | 0.2216 | 0.00474 | -0.0648 | 46.7511
0 | 0.2819 | 0.00476 | -0.0653 | 59.2227
0.5 | 0.3422 | 0.0048 | -0.0659 | 71.2917
1 | 0.4023 | 0.00486 | -0.0663 | 82.7778
1.5 | 0.4621 | 0.00496 | -0.0668 | 93.1653
2 | 0.5214 | 0.00509 | -0.0671 | 102.4361
2.5 | 0.5802 | 0.00531 | -0.0673 | 109.2655
3 | 0.6383 | 0.0056 | -0.0674 | 113.9821
3.5 | 0.6884 | 0.00676 | -0.0664 | 101.8343
4 | 0.737 | 0.00811 | -0.0653 | 90.8755
4.5 | 0.789 | 0.00903 | -0.0645 | 87.3754
5 | 0.8439 | 0.00963 | -0.0639 | 87.6324
6 | 0.9547 | 0.0106 | -0.0628 | 90.066
6.5 | 1.0079 | 0.01128 | -0.0618 | 89.3528
7 | 1.0619 | 0.01181 | -0.0609 | 89.9153
7.5 | 1.1107 | 0.01276 | -0.0591 | 87.0455
8 | 1.1613 | 0.01341 | -0.0575 | 86.5996
8.5 | 1.2074 | 0.01408 | -0.055 | 85.7528
9 | 1.2381 | 0.01514 | -0.0497 | 81.7768
9.5 | 1.2819 | 0.01625 | -0.0472 | 78.8862
10 | 1.3213 | 0.01733 | -0.0439 | 76.2435
10.5 | 1.3522 | 0.01859 | -0.0395 | 72.738
11 | 1.3674 | 0.02094 | -0.0337 | 65.3009
11.5 | 1.3929 | 0.02291 | -0.0298 | 60.7988
12 | 1.4128 | 0.02548 | -0.0259 | 55.4474
12.5 | 1.431 | 0.02842 | -0.0226 | 50.3519
13 | 1.445 | 0.03195 | -0.0198 | 45.2269
13.5 | 1.4465 | 0.03694 | -0.0174 | 39.1581
14 | 1.4278 | 0.04447 | -0.0162 | 32.107
14.5 | 1.416 | 0.05204 | -0.0166 | 27.2098
15 | 1.3987 | 0.06116 | -0.0189 | 22.8695
15.5 | 1.3708 | 0.0729 | -0.0236 | 18.8038
16 | 1.3371 | 0.08706 | -0.0309 | 15.3584
16.5 | 1.2928 | 0.10517 | -0.0419 | 12.2925
17 | 1.2398 | 0.12741 | -0.0561 | 9.7308
17.5 | 1.1564 | 0.15804 | -0.0756 | 7.3171
18 | 1.0789 | 0.19039 | -0.0963 | 5.6668
18.5 | 0.9924 | 0.24019 | -0.1223 | 4.1317

## 55. Re 2M Mach 0.50 (1)
BIGFOIL.COM POLAR EXPORT
NACA64-312
NACA64-312 |  |  |  | Cl Max: | 1.207 | at alpha= | 20 | deg
JavaFoil+Calcfoil stall+Eppler ext transition |  |  |  | L/D Max: | 118.368 | at alpha= | 3 | deg
Re: | 2000000 |  |  | Cd Min: | 0.00574 | at alpha= | -2 | deg
Mach: | 0.5 |  |  | Cl=0 at alpha= | -2.6667 | deg
|  |  |  | @ Cl=0.1, Cd= | 0.0057435
|  |  |  | @ Cl=0.4, Cd= | 0.005993
|  |  |  | @ Cl=0.6, Cd= | 0.006254
alpha (deg) | Cl | Cd | Cm | Cl/Cd
-20 | -0.943 | 0.17355 | -0.028 | -5.432
-19.5 | -0.916 | 0.16782 | -0.029 | -5.459
-19 | -0.89 | 0.16747 | -0.029 | -5.312
-18.5 | -0.861 | 0.16265 | -0.028 | -5.294
-18 | -0.834 | 0.15765 | -0.028 | -5.291
-17.5 | -0.807 | 0.15186 | -0.028 | -5.316
-17 | -0.781 | 0.14827 | -0.029 | -5.266
-16.5 | -0.754 | 0.14016 | -0.029 | -5.383
-16 | -0.726 | 0.13623 | -0.028 | -5.329
-15.5 | -0.699 | 0.12848 | -0.028 | -5.439
-15 | -0.672 | 0.12341 | -0.028 | -5.446
-14.5 | -0.645 | 0.11942 | -0.029 | -5.403
-14 | -0.619 | 0.11622 | -0.03 | -5.323
-13.5 | -0.59 | 0.11132 | -0.028 | -5.301
-13 | -0.563 | 0.10645 | -0.028 | -5.29
-12.5 | -0.536 | 0.10335 | -0.028 | -5.188
-12 | -0.509 | 0.10221 | -0.029 | -4.981
-11.5 | -0.482 | 0.09836 | -0.029 | -4.903
-11 | -0.455 | 0.09063 | -0.028 | -5.015
-10.5 | -0.427 | 0.07805 | -0.028 | -5.476
-10 | -0.4 | 0.0692 | -0.028 | -5.783
-9.5 | -0.373 | 0.07926 | -0.029 | -4.706
-9 | -0.346 | 0.05866 | -0.029 | -5.896
-8.5 | -0.318 | 0.06579 | -0.028 | -4.838
-8 | -0.291 | 0.06331 | -0.027 | -4.595
-7.5 | -0.357 | 0.0509 | -0.03 | -7.006
-7 | -0.395 | 0.04612 | -0.033 | -8.569
-6.5 | -0.459 | 0.01076 | -0.067 | -42.653
-6 | -0.418 | 0.01011 | -0.068 | -41.386
-5.5 | -0.367 | 0.00947 | -0.069 | -38.743
-5 | -0.309 | 0.00839 | -0.07 | -36.802
-4.5 | -0.246 | 0.00856 | -0.07 | -28.767
-4 | -0.181 | 0.00826 | -0.071 | -21.874
-3.5 | -0.114 | 0.00802 | -0.072 | -14.158
-3 | -0.046 | 0.00777 | -0.072 | -5.867
-2.5 | 0.023 | 0.00764 | -0.073 | 2.984
-2 | 0.092 | 0.00574 | -0.074 | 15.955
-1.5 | 0.161 | 0.00577 | -0.074 | 27.837
-1 | 0.229 | 0.00586 | -0.075 | 39.153
-0.5 | 0.298 | 0.0059 | -0.076 | 50.542
0 | 0.367 | 0.00595 | -0.076 | 61.731
0.5 | 0.436 | 0.00604 | -0.077 | 72.254
1 | 0.505 | 0.00613 | -0.078 | 82.351
1.5 | 0.574 | 0.00623 | -0.078 | 92.119
2 | 0.639 | 0.00629 | -0.079 | 101.597
2.5 | 0.706 | 0.00638 | -0.079 | 110.701
3 | 0.772 | 0.00652 | -0.08 | 118.368
3.5 | 0.834 | 0.0103 | -0.08 | 80.945
4 | 0.894 | 0.01077 | -0.081 | 83.008
4.5 | 0.95 | 0.01074 | -0.081 | 88.474
5 | 1 | 0.01146 | -0.082 | 87.273
5.5 | 1.041 | 0.01346 | -0.082 | 77.314
6 | 1.067 | 0.01438 | -0.083 | 74.169
6.5 | 1.064 | 0.0155 | -0.083 | 68.626
7 | 0.793 | 0.04871 | -0.037 | 16.27
7.5 | 0.551 | 0.05128 | -0.04 | 10.74
8 | 0.576 | 0.05978 | -0.036 | 9.637
8.5 | 0.602 | 0.0737 | -0.036 | 8.174
9 | 0.629 | 0.0762 | -0.038 | 8.26
9.5 | 0.656 | 0.08015 | -0.038 | 8.183
10 | 0.682 | 0.07713 | -0.039 | 8.846
10.5 | 0.71 | 0.09088 | -0.042 | 7.809
11 | 0.736 | 0.09306 | -0.041 | 7.905
11.5 | 0.762 | 0.09608 | -0.041 | 7.928
12 | 0.788 | 0.10079 | -0.042 | 7.816
12.5 | 0.816 | 0.10932 | -0.045 | 7.463
13 | 0.841 | 0.1089 | -0.045 | 7.727
13.5 | 0.867 | 0.11245 | -0.045 | 7.713
14 | 0.894 | 0.11713 | -0.046 | 7.629
14.5 | 0.922 | 0.12975 | -0.05 | 7.108
15 | 0.947 | 0.12779 | -0.049 | 7.41
15.5 | 0.973 | 0.13673 | -0.049 | 7.114
16 | 0.999 | 0.14038 | -0.05 | 7.118
16.5 | 1.028 | 0.14736 | -0.053 | 6.979
17 | 1.052 | 0.14867 | -0.052 | 7.076
17.5 | 1.078 | 0.15599 | -0.053 | 6.909
18 | 1.104 | 0.15876 | -0.054 | 6.952
18.5 | 1.133 | 0.16281 | -0.056 | 6.956
19 | 1.157 | 0.16753 | -0.056 | 6.904
19.5 | 1.182 | 0.16989 | -0.056 | 6.958
20 | 1.207 | 0.17978 | -0.057 | 6.715

## 56. Re 2M Mach 0.50 (2)
BIGFOIL.COM POLAR EXPORT
NACA64-312
NACA64-312 |  |  |  | Cl Max: | 1.1639 | at alpha= | 8.5 | deg
XFOIL ncrit=9 |  |  |  | L/D Max: | 116.531 | at alpha= | 2.5 | deg
Re: | 2000000 |  |  | Cd Min: | 0.25937 | at alpha= | -20 | deg
Mach: | 0.5 |  |  | Cl=0 at alpha= | -2.3012 | deg
|  |  |  | @ Cl=0.1, Cd= | 0.0051808
|  |  |  | @ Cl=0.4, Cd= | 0.0051134
|  |  |  | @ Cl=0.6, Cd= | 0.0054827
alpha (deg) | Cl | Cd | Cm | Cl/Cd
-20 | -0.7434 | 0.25937 | 0.0437 | -2.8662
-19.5 | -0.7225 | 0.25065 | 0.0387 | -2.8825
-19 | -0.7015 | 0.24376 | 0.0343 | -2.8778
-18.5 | -0.68 | 0.23588 | 0.0295 | -2.8828
-18 | -0.6591 | 0.22652 | 0.0245 | -2.9097
-17.5 | -0.6397 | 0.21765 | 0.0198 | -2.9391
-17 | -0.6202 | 0.21011 | 0.0158 | -2.9518
-16.5 | -0.602 | 0.20103 | 0.0112 | -2.9946
-16 | -0.584 | 0.19259 | 0.007 | -3.0323
-15.5 | -0.57 | 0.18216 | 0.0021 | -3.1291
-15 | -0.5511 | 0.1752 | -0.0015 | -3.1455
-14.5 | -0.5334 | 0.16791 | -0.005 | -3.1767
-14 | -0.5198 | 0.15918 | -0.0089 | -3.2655
-13.5 | -0.5103 | 0.14945 | -0.013 | -3.4145
-13 | -0.5019 | 0.14028 | -0.0169 | -3.5778
-12.5 | -0.4865 | 0.13362 | -0.0198 | -3.6409
-12 | -0.4782 | 0.1252 | -0.0233 | -3.8195
-11.5 | -0.4743 | 0.11588 | -0.0271 | -4.093
-11 | -0.4733 | 0.10635 | -0.0313 | -4.4504
-10.5 | -0.4779 | 0.09597 | -0.036 | -4.9797
-10 | -0.4877 | 0.08501 | -0.0415 | -5.737
-9.5 | -0.5024 | 0.07348 | -0.048 | -6.8372
-9 | -0.5263 | 0.05828 | -0.0589 | -9.0305
-8.5 | -0.5215 | 0.03679 | -0.0944 | -14.175
-8 | -0.5526 | 0.03087 | -0.0923 | -17.9009
-7.5 | -0.5727 | 0.02582 | -0.0861 | -22.1805
-7 | -0.5648 | 0.02018 | -0.0814 | -27.9881
-6.5 | -0.5333 | 0.01518 | -0.0773 | -35.1318
-6 | -0.4836 | 0.01219 | -0.0739 | -39.6719
-5.5 | -0.4269 | 0.01036 | -0.0713 | -41.2066
-5 | -0.3633 | 0.00934 | -0.0697 | -38.8972
-4.5 | -0.2967 | 0.0087 | -0.0687 | -34.1034
-4 | -0.23 | 0.00807 | -0.0681 | -28.5006
-3.5 | -0.1619 | 0.00772 | -0.0678 | -20.9715
-3 | -0.0939 | 0.00738 | -0.0678 | -12.7236
-2.5 | -0.0264 | 0.00689 | -0.0681 | -3.8316
-2 | 0.04 | 0.0056 | -0.0694 | 7.1429
-1.5 | 0.1087 | 0.00512 | -0.0703 | 21.2305
-1 | 0.1778 | 0.00505 | -0.0709 | 35.2079
-0.5 | 0.2467 | 0.00501 | -0.0715 | 49.2415
0 | 0.3156 | 0.00505 | -0.0721 | 62.495
0.5 | 0.3846 | 0.0051 | -0.0726 | 75.4118
1 | 0.4536 | 0.00516 | -0.0731 | 87.907
1.5 | 0.5223 | 0.00526 | -0.0735 | 99.2966
2.5 | 0.6584 | 0.00565 | -0.0735 | 116.531
3 | 0.7204 | 0.00637 | -0.0725 | 113.0926
4 | 0.8223 | 0.00953 | -0.0673 | 86.2854
4.5 | 0.8843 | 0.01022 | -0.0656 | 86.5264
5 | 0.9456 | 0.01095 | -0.0634 | 86.3562
5.5 | 1.0059 | 0.01172 | -0.0608 | 85.8276
6 | 1.0589 | 0.01288 | -0.0569 | 82.2127
6.5 | 1.1063 | 0.01418 | -0.0518 | 78.0183
7 | 1.1308 | 0.01603 | -0.0435 | 70.5427
7.5 | 1.1493 | 0.01854 | -0.0354 | 61.9903
8 | 1.1624 | 0.02206 | -0.0278 | 52.6927
8.5 | 1.1639 | 0.02622 | -0.0198 | 44.3898
9 | 1.1533 | 0.03314 | -0.0151 | 34.8008
9.5 | 1.1219 | 0.04251 | -0.0132 | 26.3914
10 | 1.0873 | 0.05312 | -0.0151 | 20.4688
10.5 | 1.0515 | 0.06546 | -0.0207 | 16.0632
11 | 1.0171 | 0.07984 | -0.0296 | 12.7392
11.5 | 0.9851 | 0.09691 | -0.0416 | 10.1651
12 | 0.9565 | 0.1162 | -0.0539 | 8.2315
12.5 | 0.9379 | 0.13269 | -0.0642 | 7.0684
13 | 0.9326 | 0.14672 | -0.0729 | 6.3563
13.5 | 0.9342 | 0.15937 | -0.0808 | 5.8618

## 57. Re 3M Mach 0.00 (1)
BIGFOIL.COM POLAR EXPORT
NACA64-312
NACA64-312 |  |  |  | Cl Max: | 1.222 | at alpha= | 10.5 | deg
JavaFoil+Calcfoil stall+Eppler ext transition |  |  |  | L/D Max: | 125.427 | at alpha= | 3.5 | deg
Re: | 3000000 |  |  | Cd Min: | 0.00521 | at alpha= | -2.5 | deg
Mach: | 0 |  |  | Cl=0 at alpha= | -2.6667 | deg
|  |  |  | @ Cl=0.1, Cd= | 0.005247
|  |  |  | @ Cl=0.4, Cd= | 0.0054486
|  |  |  | @ Cl=0.6, Cd= | 0.005611
alpha (deg) | Cl | Cd | Cm | Cl/Cd
-16 | -0.649 | 0.11952 | -0.023 | -5.427
-15.5 | -0.666 | 0.11188 | -0.023 | -5.95
-15 | -0.68 | 0.10436 | -0.024 | -6.514
-14.5 | -0.688 | 0.0985 | -0.025 | -6.986
-14 | -0.694 | 0.0928 | -0.025 | -7.476
-13.5 | -0.696 | 0.08689 | -0.026 | -8.015
-13 | -0.697 | 0.08131 | -0.028 | -8.567
-12.5 | -0.695 | 0.07488 | -0.03 | -9.276
-12 | -0.687 | 0.06999 | -0.031 | -9.82
-11.5 | -0.68 | 0.06288 | -0.034 | -10.817
-11 | -0.772 | 0.01546 | -0.051 | -49.936
-10.5 | -0.761 | 0.0127 | -0.052 | -59.903
-10 | -0.736 | 0.01153 | -0.054 | -63.799
-9.5 | -0.705 | 0.01083 | -0.054 | -65.06
-9 | -0.669 | 0.01021 | -0.055 | -65.524
-8.5 | -0.63 | 0.00973 | -0.056 | -64.746
-8 | -0.588 | 0.0093 | -0.057 | -63.225
-7.5 | -0.541 | 0.0088 | -0.058 | -61.466
-7 | -0.491 | 0.00866 | -0.058 | -56.685
-6.5 | -0.439 | 0.00837 | -0.059 | -52.419
-6 | -0.385 | 0.00811 | -0.059 | -47.464
-5.5 | -0.33 | 0.00789 | -0.06 | -41.8
-5 | -0.273 | 0.00767 | -0.061 | -35.611
-4.5 | -0.216 | 0.00748 | -0.061 | -28.845
-4 | -0.158 | 0.00738 | -0.062 | -21.353
-3.5 | -0.099 | 0.00721 | -0.062 | -13.708
-3 | -0.04 | 0.0071 | -0.063 | -5.582
-2.5 | 0.02 | 0.00521 | -0.063 | 3.799
-2 | 0.079 | 0.00524 | -0.064 | 15.13
-1.5 | 0.139 | 0.00526 | -0.064 | 26.465
-1 | 0.199 | 0.0053 | -0.065 | 37.511
-0.5 | 0.258 | 0.00536 | -0.066 | 48.197
0 | 0.318 | 0.00539 | -0.066 | 59.076
0.5 | 0.378 | 0.00543 | -0.067 | 69.558
1 | 0.437 | 0.00548 | -0.067 | 79.743
1.5 | 0.497 | 0.00554 | -0.068 | 89.718
2 | 0.555 | 0.00558 | -0.068 | 99.44
2.5 | 0.613 | 0.00562 | -0.069 | 108.979
3 | 0.671 | 0.0057 | -0.069 | 117.777
3.5 | 0.728 | 0.0058 | -0.07 | 125.427
4 | 0.783 | 0.00881 | -0.07 | 88.914
4.5 | 0.838 | 0.00916 | -0.071 | 91.442
5 | 0.89 | 0.00944 | -0.071 | 94.288
5.5 | 0.942 | 0.00977 | -0.072 | 96.345
6 | 0.991 | 0.01008 | -0.072 | 98.292
6.5 | 1.037 | 0.01055 | -0.072 | 98.355
7 | 1.079 | 0.01105 | -0.073 | 97.608
7.5 | 1.116 | 0.01079 | -0.073 | 103.454
8 | 1.148 | 0.0113 | -0.074 | 101.566
8.5 | 1.175 | 0.01325 | -0.074 | 88.667
9 | 1.196 | 0.0139 | -0.074 | 86.084
9.5 | 1.211 | 0.01452 | -0.075 | 83.397
10 | 1.22 | 0.01536 | -0.075 | 79.417
10.5 | 1.222 | 0.01632 | -0.075 | 74.853
11 | 1.216 | 0.01759 | -0.075 | 69.145
11.5 | 1.206 | 0.01885 | -0.075 | 63.974
12 | 1.187 | 0.02078 | -0.074 | 57.136
12.5 | 1.162 | 0.02329 | -0.074 | 49.902
13 | 0.981 | 0.07995 | -0.049 | 12.265
13.5 | 0.963 | 0.08033 | -0.052 | 11.993
14 | 0.92 | 0.09532 | -0.044 | 9.655
14.5 | 0.889 | 0.10264 | -0.042 | 8.66
15 | 0.858 | 0.10791 | -0.042 | 7.954
15.5 | 0.825 | 0.11485 | -0.041 | 7.184

## 58. Re 3M Mach 0.00 (2)
BIGFOIL.COM POLAR EXPORT
NACA64-312
NACA64-312 |  |  |  | Cl Max: | 1.6869 | at alpha= | 17 | deg
XFOIL ncrit=9 |  |  |  | L/D Max: | 112.998 | at alpha= | 2.5 | deg
Re: | 3000000 |  |  | Cd Min: | 0.10178 | at alpha= | -19 | deg
Mach: | 0 |  |  | Cl=0 at alpha= | -2.3691 | deg
|  |  |  | @ Cl=0.1, Cd= | 0.0046368
|  |  |  | @ Cl=0.4, Cd= | 0.004459
|  |  |  | @ Cl=0.6, Cd= | 0.0056357
alpha (deg) | Cl | Cd | Cm | Cl/Cd
-19 | -1.0995 | 0.10178 | -0.0253 | -10.8027
-18.5 | -1.2298 | 0.06945 | -0.0442 | -17.7077
-18 | -1.2728 | 0.05543 | -0.0529 | -22.9623
-17.5 | -1.2985 | 0.0456 | -0.0582 | -28.4759
-17 | -1.3211 | 0.03705 | -0.0621 | -35.6572
-16.5 | -1.3361 | 0.03017 | -0.0641 | -44.2857
-16 | -1.3268 | 0.02634 | -0.0643 | -50.3721
-15.5 | -1.3048 | 0.02399 | -0.0636 | -54.3893
-15 | -1.2829 | 0.02204 | -0.0621 | -58.2078
-14.5 | -1.266 | 0.02048 | -0.0584 | -61.8164
-14 | -1.2324 | 0.01941 | -0.0563 | -63.493
-13.5 | -1.197 | 0.01831 | -0.0543 | -65.3741
-13 | -1.158 | 0.01738 | -0.0526 | -66.6283
-12.5 | -1.1153 | 0.01674 | -0.0512 | -66.6249
-11.5 | -1.0141 | 0.01481 | -0.052 | -68.474
-11 | -0.9484 | 0.01293 | -0.0561 | -73.3488
-10.5 | -0.8835 | 0.0121 | -0.0591 | -73.0165
-10 | -0.835 | 0.01151 | -0.0583 | -72.5456
-9.5 | -0.7859 | 0.01094 | -0.0575 | -71.8373
-9 | -0.7348 | 0.01043 | -0.0571 | -70.4506
-8.5 | -0.6826 | 0.00998 | -0.0569 | -68.3968
-8 | -0.6303 | 0.00943 | -0.0567 | -66.8399
-7.5 | -0.5774 | 0.00881 | -0.0566 | -65.5392
-7 | -0.5227 | 0.00843 | -0.0567 | -62.0047
-6.5 | -0.4675 | 0.0081 | -0.0569 | -57.716
-6 | -0.4117 | 0.00783 | -0.0571 | -52.5798
-5.5 | -0.3561 | 0.00744 | -0.0574 | -47.8629
-5 | -0.2996 | 0.00722 | -0.0577 | -41.4958
-4.5 | -0.243 | 0.00695 | -0.0581 | -34.964
-4 | -0.1861 | 0.00677 | -0.0585 | -27.4889
-3.5 | -0.129 | 0.00655 | -0.059 | -19.6947
-3 | -0.072 | 0.00622 | -0.0595 | -11.5756
-2.5 | -0.015 | 0.00573 | -0.0602 | -2.6178
-2 | 0.0423 | 0.00487 | -0.0613 | 8.6858
-1 | 0.1586 | 0.0044 | -0.0628 | 36.0455
-0.5 | 0.217 | 0.00432 | -0.0635 | 50.2315
0 | 0.2752 | 0.00431 | -0.064 | 63.8515
0.5 | 0.3331 | 0.00435 | -0.0645 | 76.5747
1 | 0.3909 | 0.00444 | -0.065 | 88.0405
1.5 | 0.4483 | 0.00456 | -0.0655 | 98.3114
2 | 0.5053 | 0.00473 | -0.0658 | 106.8288
2.5 | 0.5616 | 0.00497 | -0.0661 | 112.998
3.5 | 0.6637 | 0.00674 | -0.0653 | 98.4718
4 | 0.7151 | 0.00756 | -0.0649 | 94.5899
4.5 | 0.7676 | 0.00823 | -0.0647 | 93.2685
5 | 0.8215 | 0.00868 | -0.0646 | 94.6429
5.5 | 0.8756 | 0.00907 | -0.0646 | 96.538
6 | 0.9297 | 0.00944 | -0.0645 | 98.4852
6.5 | 0.983 | 0.00986 | -0.0644 | 99.6957
7 | 1.0361 | 0.01027 | -0.0642 | 100.8861
7.5 | 1.0876 | 0.01082 | -0.0638 | 100.5176
8 | 1.1395 | 0.01125 | -0.0634 | 101.2889
8.5 | 1.1898 | 0.01178 | -0.0629 | 101.0017
9 | 1.2372 | 0.01247 | -0.0617 | 99.2141
9.5 | 1.282 | 0.0129 | -0.06 | 99.3798
10 | 1.3218 | 0.01342 | -0.0573 | 98.4948
10.5 | 1.3674 | 0.01423 | -0.0562 | 96.0928
11 | 1.4091 | 0.01526 | -0.0544 | 92.3394
11.5 | 1.4522 | 0.01602 | -0.0529 | 90.6492
12 | 1.4918 | 0.01688 | -0.051 | 88.3768
12.5 | 1.5221 | 0.01783 | -0.0473 | 85.3674
13 | 1.5476 | 0.01901 | -0.0433 | 81.4098
13.5 | 1.5645 | 0.02088 | -0.0387 | 74.9282
14 | 1.5881 | 0.02251 | -0.0355 | 70.5509
14.5 | 1.6135 | 0.02414 | -0.033 | 66.8393
15 | 1.6339 | 0.02627 | -0.0304 | 62.1964
15.5 | 1.6521 | 0.02876 | -0.0281 | 57.4444
16 | 1.6676 | 0.03165 | -0.0261 | 52.6888
16.5 | 1.68 | 0.03501 | -0.0244 | 47.9863
17 | 1.6869 | 0.03916 | -0.0232 | 43.0771
17.5 | 1.6851 | 0.04453 | -0.0225 | 37.8419
18 | 1.6746 | 0.05142 | -0.0227 | 32.5671
18.5 | 1.6726 | 0.05781 | -0.0238 | 28.9327
19 | 1.6646 | 0.06548 | -0.0259 | 25.4215
19.5 | 1.6549 | 0.07393 | -0.0289 | 22.3847
20 | 1.6343 | 0.08474 | -0.0335 | 19.2861

## 59. Re 3M Mach 0.10 (1)
BIGFOIL.COM POLAR EXPORT
NACA64-312
NACA64-312 |  |  |  | Cl Max: | 1.213 | at alpha= | 10 | deg
JavaFoil+Calcfoil stall+Eppler ext transition |  |  |  | L/D Max: | 125.624 | at alpha= | 3.5 | deg
Re: | 3000000 |  |  | Cd Min: | 0.0052 | at alpha= | -2.5 | deg
Mach: | 0.1 |  |  | Cl=0 at alpha= | -2.6667 | deg
|  |  |  | @ Cl=0.1, Cd= | 0.0052433
|  |  |  | @ Cl=0.4, Cd= | 0.0054768
|  |  |  | @ Cl=0.6, Cd= | 0.0056319
alpha (deg) | Cl | Cd | Cm | Cl/Cd
-15.5 | -0.637 | 0.11411 | -0.023 | -5.578
-15 | -0.654 | 0.1073 | -0.023 | -6.098
-14.5 | -0.666 | 0.09978 | -0.024 | -6.673
-14 | -0.675 | 0.0942 | -0.025 | -7.161
-13.5 | -0.68 | 0.08911 | -0.026 | -7.631
-13 | -0.683 | 0.08242 | -0.027 | -8.285
-12.5 | -0.682 | 0.07692 | -0.029 | -8.873
-12 | -0.678 | 0.07176 | -0.03 | -9.449
-11.5 | -0.671 | 0.0652 | -0.032 | -10.294
-11 | -0.753 | 0.01869 | -0.05 | -40.297
-10.5 | -0.756 | 0.01313 | -0.053 | -57.553
-10 | -0.733 | 0.01182 | -0.054 | -61.986
-9.5 | -0.703 | 0.01097 | -0.055 | -64.095
-9 | -0.669 | 0.01032 | -0.056 | -64.838
-8.5 | -0.631 | 0.00981 | -0.056 | -64.292
-8 | -0.589 | 0.0091 | -0.057 | -64.69
-7.5 | -0.542 | 0.00891 | -0.058 | -60.862
-7 | -0.493 | 0.00854 | -0.059 | -57.705
-6.5 | -0.441 | 0.00836 | -0.059 | -52.68
-6 | -0.387 | 0.0081 | -0.06 | -47.725
-5.5 | -0.331 | 0.00788 | -0.06 | -42.04
-5 | -0.275 | 0.00775 | -0.061 | -35.441
-4.5 | -0.217 | 0.00754 | -0.061 | -28.748
-4 | -0.158 | 0.00737 | -0.062 | -21.504
-3.5 | -0.099 | 0.00726 | -0.063 | -13.678
-3 | -0.04 | 0.00708 | -0.063 | -5.625
-2.5 | 0.02 | 0.0052 | -0.064 | 3.824
-2 | 0.08 | 0.00524 | -0.064 | 15.216
-1.5 | 0.14 | 0.00525 | -0.065 | 26.645
-1 | 0.2 | 0.0053 | -0.065 | 37.723
-0.5 | 0.26 | 0.00535 | -0.066 | 48.515
0 | 0.32 | 0.00538 | -0.066 | 59.473
0.5 | 0.38 | 0.00547 | -0.067 | 69.423
1 | 0.439 | 0.00549 | -0.067 | 80.012
1.5 | 0.499 | 0.00555 | -0.068 | 89.938
2 | 0.557 | 0.00561 | -0.069 | 99.274
2.5 | 0.616 | 0.00564 | -0.069 | 109.161
3 | 0.674 | 0.00572 | -0.07 | 117.82
3.5 | 0.731 | 0.00582 | -0.07 | 125.624
4 | 0.787 | 0.00883 | -0.07 | 89.14
4.5 | 0.842 | 0.00918 | -0.071 | 91.701
5 | 0.894 | 0.00953 | -0.071 | 93.897
5.5 | 0.946 | 0.00984 | -0.072 | 96.079
6 | 0.995 | 0.01019 | -0.072 | 97.679
6.5 | 1.041 | 0.01064 | -0.073 | 97.821
7 | 1.082 | 0.0111 | -0.073 | 97.442
7.5 | 1.118 | 0.01089 | -0.074 | 102.676
8 | 1.15 | 0.01141 | -0.074 | 100.748
8.5 | 1.175 | 0.01338 | -0.074 | 87.818
9 | 1.194 | 0.01406 | -0.075 | 84.936
9.5 | 1.207 | 0.0147 | -0.075 | 82.124
10 | 1.213 | 0.01562 | -0.075 | 77.622
10.5 | 1.211 | 0.01673 | -0.075 | 72.348
11 | 1.202 | 0.01798 | -0.075 | 66.861
11.5 | 1.187 | 0.01939 | -0.075 | 61.251
12 | 1.159 | 0.02215 | -0.074 | 52.343
12.5 | 1.118 | 0.02723 | -0.073 | 41.065
13 | 0.951 | 0.08322 | -0.047 | 11.432
13.5 | 0.922 | 0.08784 | -0.047 | 10.5
14 | 0.884 | 0.09831 | -0.042 | 8.997
14.5 | 0.851 | 0.10397 | -0.042 | 8.182
15 | 0.815 | 0.11102 | -0.041 | 7.337

## 60. Re 3M Mach 0.10 (2)
BIGFOIL.COM POLAR EXPORT
NACA64-312
NACA64-312 |  |  |  | Cl Max: | 1.6642 | at alpha= | 16.5 | deg
XFOIL ncrit=9 |  |  |  | L/D Max: | 113.414 | at alpha= | 2.5 | deg
Re: | 3000000 |  |  | Cd Min: | 0.09942 | at alpha= | 20 | deg
Mach: | 0.1 |  |  | Cl=0 at alpha= | -2.3681 | deg
|  |  |  | @ Cl=0.1, Cd= | 0.0045147
|  |  |  | @ Cl=0.4, Cd= | 0.0044555
|  |  |  | @ Cl=0.6, Cd= | 0.0054391
alpha (deg) | Cl | Cd | Cm | Cl/Cd
-18 | -1.1303 | 0.08258 | -0.0369 | -13.6873
-17.5 | -1.2229 | 0.05846 | -0.0525 | -20.9186
-17 | -1.2437 | 0.04879 | -0.0582 | -25.4909
-16.5 | -1.2794 | 0.03826 | -0.0636 | -33.4396
-16 | -1.2999 | 0.03063 | -0.066 | -42.4388
-15.5 | -1.2904 | 0.02672 | -0.0662 | -48.2934
-15 | -1.2724 | 0.02398 | -0.0653 | -53.0609
-14.5 | -1.2526 | 0.02193 | -0.0632 | -57.1181
-14 | -1.2307 | 0.02061 | -0.0596 | -59.7137
-13.5 | -1.198 | 0.01934 | -0.0572 | -61.9442
-13 | -1.1612 | 0.01823 | -0.0551 | -63.6972
-12.5 | -1.1196 | 0.01745 | -0.0534 | -64.1605
-12 | -1.0794 | 0.01653 | -0.0514 | -65.2995
-11.5 | -1.019 | 0.01584 | -0.0532 | -64.3308
-11 | -0.9549 | 0.01344 | -0.0573 | -71.0491
-10 | -0.8402 | 0.01179 | -0.0595 | -71.2638
-9.5 | -0.7911 | 0.01116 | -0.0585 | -70.8871
-9 | -0.7399 | 0.01059 | -0.058 | -69.8678
-8.5 | -0.6875 | 0.0101 | -0.0576 | -68.0693
-8 | -0.6337 | 0.00971 | -0.0575 | -65.2626
-7.5 | -0.5815 | 0.00889 | -0.0572 | -65.4106
-7 | -0.5265 | 0.00849 | -0.0572 | -62.0141
-6.5 | -0.4708 | 0.00815 | -0.0573 | -57.7669
-6 | -0.4146 | 0.00788 | -0.0576 | -52.6142
-5.5 | -0.3586 | 0.00747 | -0.0578 | -48.0054
-5 | -0.3018 | 0.00723 | -0.0581 | -41.7427
-4.5 | -0.2448 | 0.00697 | -0.0584 | -35.122
-4 | -0.1874 | 0.00679 | -0.0588 | -27.5994
-3.5 | -0.13 | 0.00657 | -0.0593 | -19.7869
-3 | -0.0726 | 0.00625 | -0.0598 | -11.616
-2.5 | -0.0152 | 0.00575 | -0.0605 | -2.6435
-2 | 0.0424 | 0.0049 | -0.0616 | 8.6531
-1.5 | 0.1007 | 0.00451 | -0.0624 | 22.3282
-1 | 0.1594 | 0.00441 | -0.0631 | 36.1451
-0.5 | 0.218 | 0.00433 | -0.0637 | 50.3464
0 | 0.2766 | 0.00432 | -0.0643 | 64.0278
0.5 | 0.3349 | 0.00437 | -0.0648 | 76.6362
1 | 0.3931 | 0.00444 | -0.0653 | 88.536
1.5 | 0.4508 | 0.00457 | -0.0658 | 98.6433
2 | 0.5081 | 0.00474 | -0.0661 | 107.1941
2.5 | 0.5648 | 0.00498 | -0.0664 | 113.4137
3 | 0.6177 | 0.00567 | -0.0662 | 108.9418
3.5 | 0.6672 | 0.00679 | -0.0655 | 98.2622
4 | 0.7188 | 0.00763 | -0.0651 | 94.2071
4.5 | 0.7718 | 0.00827 | -0.0648 | 93.3253
5 | 0.8262 | 0.00871 | -0.0648 | 94.8565
5.5 | 0.8807 | 0.00911 | -0.0647 | 96.674
6 | 0.935 | 0.0095 | -0.0646 | 98.4211
6.5 | 0.9888 | 0.00992 | -0.0644 | 99.6774
7 | 1.0421 | 0.01036 | -0.0641 | 100.5888
7.5 | 1.0941 | 0.0109 | -0.0636 | 100.3761
8 | 1.1463 | 0.01135 | -0.0631 | 100.9956
8.5 | 1.1965 | 0.01194 | -0.0624 | 100.2094
9 | 1.2445 | 0.01261 | -0.0612 | 98.6915
9.5 | 1.2892 | 0.01308 | -0.0593 | 98.5627
10 | 1.3289 | 0.01364 | -0.0564 | 97.4267
10.5 | 1.3728 | 0.01462 | -0.0548 | 93.8988
11 | 1.4161 | 0.01552 | -0.0531 | 91.2436
11.5 | 1.4582 | 0.01636 | -0.0513 | 89.132
12 | 1.494 | 0.01729 | -0.0484 | 86.4083
12.5 | 1.5215 | 0.01837 | -0.0442 | 82.8253
13 | 1.5431 | 0.01992 | -0.0398 | 77.4649
13.5 | 1.5628 | 0.02179 | -0.0357 | 71.721
14 | 1.5874 | 0.0235 | -0.0327 | 67.5489
14.5 | 1.6109 | 0.02544 | -0.0301 | 63.3215
15 | 1.6295 | 0.02791 | -0.0275 | 58.3841
15.5 | 1.6454 | 0.03079 | -0.0252 | 53.4394
16 | 1.6581 | 0.03418 | -0.0234 | 48.5108
16.5 | 1.6642 | 0.03845 | -0.0219 | 43.2822
17 | 1.6575 | 0.0444 | -0.021 | 37.3311
17.5 | 1.6506 | 0.05093 | -0.0212 | 32.4092
18 | 1.6494 | 0.0573 | -0.0222 | 28.7853
18.5 | 1.6439 | 0.06471 | -0.0242 | 25.4041
19 | 1.6276 | 0.07427 | -0.0276 | 21.9146
19.5 | 1.6075 | 0.08519 | -0.0324 | 18.8696
20 | 1.5732 | 0.09942 | -0.0397 | 15.8238

## 61. Re 3M Mach 0.25 (1)
BIGFOIL.COM POLAR EXPORT
NACA64-312
NACA64-312 |  |  |  | Cl Max: | 1.171 | at alpha= | 9 | deg
JavaFoil+Calcfoil stall+Eppler ext transition |  |  |  | L/D Max: | 127.444 | at alpha= | 3.5 | deg
Re: | 3000000 |  |  | Cd Min: | 0.00525 | at alpha= | -2.5 | deg
Mach: | 0.25 |  |  | Cl=0 at alpha= | -2.6639 | deg
|  |  |  | @ Cl=0.1, Cd= | 0.0052716
|  |  |  | @ Cl=0.4, Cd= | 0.0054897
|  |  |  | @ Cl=0.6, Cd= | 0.11206
alpha (deg) | Cl | Cd | Cm | Cl/Cd
-15 | -0.426 | 0.12051 | -0.023 | -3.535
-14.5 | -0.47 | 0.11155 | -0.023 | -4.21
-14 | -0.508 | 0.10331 | -0.023 | -4.919
-13.5 | -0.541 | 0.09691 | -0.023 | -5.587
-13 | -0.569 | 0.09084 | -0.023 | -6.262
-12.5 | -0.591 | 0.0855 | -0.025 | -6.907
-12 | -0.605 | 0.07845 | -0.026 | -7.717
-11.5 | -0.614 | 0.07279 | -0.027 | -8.433
-11 | -0.615 | 0.06756 | -0.029 | -9.11
-10.5 | -0.611 | 0.06196 | -0.031 | -9.856
-10 | -0.69 | 0.01647 | -0.053 | -41.886
-9.5 | -0.686 | 0.01228 | -0.055 | -55.886
-9 | -0.662 | 0.01108 | -0.057 | -59.723
-8.5 | -0.629 | 0.01037 | -0.058 | -60.664
-8 | -0.591 | 0.00982 | -0.058 | -60.203
-7.5 | -0.548 | 0.0087 | -0.059 | -63.02
-7 | -0.501 | 0.00887 | -0.06 | -56.486
-6.5 | -0.449 | 0.00847 | -0.061 | -53.073
-6 | -0.395 | 0.00812 | -0.061 | -48.703
-5.5 | -0.339 | 0.00806 | -0.062 | -42.087
-5 | -0.281 | 0.00784 | -0.063 | -35.893
-4.5 | -0.223 | 0.00764 | -0.063 | -29.131
-4 | -0.163 | 0.00752 | -0.064 | -21.629
-3.5 | -0.102 | 0.00734 | -0.064 | -13.896
-3 | -0.041 | 0.00715 | -0.065 | -5.722
-2.5 | 0.02 | 0.00525 | -0.065 | 3.889
-2 | 0.082 | 0.00526 | -0.066 | 15.581
-1.5 | 0.144 | 0.0053 | -0.067 | 27.092
-1 | 0.205 | 0.00535 | -0.067 | 38.351
-0.5 | 0.267 | 0.00537 | -0.068 | 49.658
0 | 0.329 | 0.00544 | -0.068 | 60.407
0.5 | 0.39 | 0.00548 | -0.069 | 71.206
1 | 0.452 | 0.00554 | -0.069 | 81.593
1.5 | 0.513 | 0.00561 | -0.07 | 91.439
2 | 0.573 | 0.00565 | -0.07 | 101.304
2.5 | 0.633 | 0.00572 | -0.071 | 110.575
3 | 0.692 | 0.0058 | -0.071 | 119.327
3.5 | 0.751 | 0.00589 | -0.072 | 127.444
4 | 0.807 | 0.00911 | -0.072 | 88.624
4.5 | 0.863 | 0.00943 | -0.073 | 91.508
5 | 0.916 | 0.00974 | -0.073 | 94.111
5.5 | 0.968 | 0.01014 | -0.074 | 95.442
6 | 1.016 | 0.01053 | -0.074 | 96.531
6.5 | 1.061 | 0.01111 | -0.075 | 95.434
7 | 1.098 | 0.01094 | -0.075 | 100.292
7.5 | 1.128 | 0.01144 | -0.076 | 98.63
8 | 1.151 | 0.01345 | -0.076 | 85.588
8.5 | 1.166 | 0.01413 | -0.076 | 82.526
9 | 1.171 | 0.01499 | -0.077 | 78.077
9.5 | 1.165 | 0.01604 | -0.077 | 72.648
10 | 1.148 | 0.01742 | -0.077 | 65.867
10.5 | 1.114 | 0.01946 | -0.076 | 57.229
11 | 1.069 | 0.02224 | -0.075 | 48.042
11.5 | 0.873 | 0.07663 | -0.042 | 11.388
12 | 0.831 | 0.08339 | -0.04 | 9.961
12.5 | 0.782 | 0.09042 | -0.038 | 8.654
13 | 0.727 | 0.09787 | -0.037 | 7.429
13.5 | 0.658 | 0.10489 | -0.036 | 6.268
14 | 0.583 | 0.11206 | -0.036 | 5.2

## 62. Re 3M Mach 0.25 (2)
BIGFOIL.COM POLAR EXPORT
NACA64-312
NACA64-312 |  |  |  | Cl Max: | 1.5462 | at alpha= | 14.5 | deg
XFOIL ncrit=9 |  |  |  | L/D Max: | 115.347 | at alpha= | 2.5 | deg
Re: | 3000000 |  |  | Cd Min: | 0.25463 | at alpha= | 19.5 | deg
Mach: | 0.25 |  |  | Cl=0 at alpha= | -2.3588 | deg
|  |  |  | @ Cl=0.1, Cd= | 0.0045651
|  |  |  | @ Cl=0.4, Cd= | 0.0044842
|  |  |  | @ Cl=0.6, Cd= | 0.005322
alpha (deg) | Cl | Cd | Cm | Cl/Cd
-17 | -0.6238 | 0.18534 | 0.0118 | -3.3657
-16.5 | -0.6085 | 0.17928 | 0.0086 | -3.3941
-16 | -0.5949 | 0.17268 | 0.0054 | -3.4451
-15.5 | -0.5925 | 0.1619 | 0.001 | -3.6597
-15 | -0.596 | 0.15044 | -0.0037 | -3.9617
-14.5 | -0.584 | 0.14389 | -0.0067 | -4.0587
-14 | -1.0032 | 0.04995 | -0.062 | -20.0841
-13.5 | -1.0083 | 0.04237 | -0.0667 | -23.7975
-13 | -1.0356 | 0.03341 | -0.071 | -30.9967
-12.5 | -1.039 | 0.02827 | -0.0709 | -36.7527
-12 | -1.0492 | 0.02441 | -0.0663 | -42.9824
-11.5 | -1.034 | 0.02143 | -0.062 | -48.2501
-11 | -0.9808 | 0.01916 | -0.063 | -51.19
-10.5 | -0.9121 | 0.01531 | -0.0683 | -59.5754
-10 | -0.8625 | 0.01401 | -0.067 | -61.5632
-9.5 | -0.8153 | 0.01292 | -0.0649 | -63.1037
-9 | -0.765 | 0.01195 | -0.0634 | -64.0167
-8.5 | -0.7127 | 0.01105 | -0.0622 | -64.4977
-8 | -0.6578 | 0.01037 | -0.0614 | -63.433
-7.5 | -0.6025 | 0.00968 | -0.0607 | -62.2417
-7 | -0.5471 | 0.0089 | -0.0602 | -61.4719
-6.5 | -0.4894 | 0.00846 | -0.0599 | -57.8487
-6 | -0.4311 | 0.00809 | -0.0599 | -53.288
-5.5 | -0.3727 | 0.00768 | -0.0599 | -48.5286
-5 | -0.3138 | 0.00737 | -0.06 | -42.578
-4.5 | -0.2546 | 0.00713 | -0.0602 | -35.7083
-4 | -0.1952 | 0.00688 | -0.0605 | -28.3721
-3.5 | -0.1357 | 0.00665 | -0.0609 | -20.406
-3 | -0.0762 | 0.00639 | -0.0613 | -11.9249
-2.5 | -0.0168 | 0.00592 | -0.0619 | -2.8378
-2 | 0.0427 | 0.00506 | -0.063 | 8.4387
-1.5 | 0.1029 | 0.00454 | -0.064 | 22.6652
-1 | 0.1635 | 0.00445 | -0.0647 | 36.7416
-0.5 | 0.224 | 0.00438 | -0.0653 | 51.1416
0 | 0.2844 | 0.00439 | -0.0659 | 64.7836
0.5 | 0.3448 | 0.00442 | -0.0665 | 78.009
1 | 0.405 | 0.00449 | -0.067 | 90.2004
1.5 | 0.4646 | 0.00462 | -0.0674 | 100.5628
2 | 0.524 | 0.00479 | -0.0677 | 109.3946
2.5 | 0.5825 | 0.00505 | -0.0679 | 115.3465
3 | 0.6359 | 0.00588 | -0.0674 | 108.1463
3.5 | 0.6866 | 0.00705 | -0.0666 | 97.3901
4 | 0.7401 | 0.00787 | -0.066 | 94.0407
4.5 | 0.7949 | 0.00852 | -0.0656 | 93.2981
5 | 0.8515 | 0.00895 | -0.0653 | 95.1397
6 | 0.9641 | 0.00984 | -0.0645 | 97.9776
6.5 | 1.0203 | 0.01027 | -0.064 | 99.3476
7 | 1.0743 | 0.01089 | -0.0631 | 98.6501
7.5 | 1.129 | 0.01141 | -0.0622 | 98.9483
8 | 1.182 | 0.01204 | -0.0611 | 98.1728
8.5 | 1.232 | 0.01286 | -0.0593 | 95.8009
9 | 1.2818 | 0.01354 | -0.0575 | 94.6677
9.5 | 1.3231 | 0.01421 | -0.0539 | 93.1105
10 | 1.3584 | 0.01538 | -0.0495 | 88.3225
10.5 | 1.4013 | 0.01639 | -0.0467 | 85.4973
11 | 1.4332 | 0.01754 | -0.042 | 81.7104
11.5 | 1.4612 | 0.01894 | -0.0372 | 77.1489
12 | 1.4755 | 0.02141 | -0.0316 | 68.9164
12.5 | 1.4987 | 0.02358 | -0.0276 | 63.5581
13 | 1.5161 | 0.02642 | -0.0238 | 57.3846
13.5 | 1.5292 | 0.02986 | -0.0205 | 51.2123
14 | 1.54 | 0.03381 | -0.0179 | 45.5487
14.5 | 1.5462 | 0.03851 | -0.016 | 40.1506
15 | 1.5405 | 0.0448 | -0.0151 | 34.3862
15.5 | 1.5222 | 0.05317 | -0.0158 | 28.6289
16 | 1.4888 | 0.0645 | -0.0191 | 23.0822
16.5 | 1.4505 | 0.07807 | -0.0251 | 18.5795
17 | 1.413 | 0.09323 | -0.0335 | 15.1561
17.5 | 1.3615 | 0.11299 | -0.0459 | 12.0497
18 | 1.3172 | 0.1329 | -0.0587 | 9.9112
18.5 | 1.2581 | 0.15658 | -0.0741 | 8.0349
19 | 1.1627 | 0.19076 | -0.0975 | 6.0951
19.5 | 1.0304 | 0.25463 | -0.1333 | 4.0467

## 63. Re 3M Mach 0.50 (1)
BIGFOIL.COM POLAR EXPORT
NACA64-312
NACA64-312 |  |  |  | Cl Max: | 1.209 | at alpha= | 20 | deg
JavaFoil+Calcfoil stall+Eppler ext transition |  |  |  | L/D Max: | 125.685 | at alpha= | 3 | deg
Re: | 3000000 |  |  | Cd Min: | 0.00544 | at alpha= | -2 | deg
Mach: | 0.5 |  |  | Cl=0 at alpha= | -2.6667 | deg
|  |  |  | @ Cl=0.1, Cd= | 0.0054435
|  |  |  | @ Cl=0.4, Cd= | 0.0056583
|  |  |  | @ Cl=0.6, Cd= | 0.00588
alpha (deg) | Cl | Cd | Cm | Cl/Cd
-20 | -0.943 | 0.16633 | -0.028 | -5.669
-19.5 | -0.917 | 0.15965 | -0.029 | -5.741
-19 | -0.891 | 0.15832 | -0.029 | -5.628
-18.5 | -0.862 | 0.15404 | -0.029 | -5.595
-18 | -0.835 | 0.14826 | -0.028 | -5.63
-17.5 | -0.808 | 0.14431 | -0.029 | -5.597
-17 | -0.781 | 0.13867 | -0.029 | -5.633
-16.5 | -0.755 | 0.13681 | -0.03 | -5.52
-16 | -0.726 | 0.12939 | -0.029 | -5.615
-15.5 | -0.699 | 0.12243 | -0.029 | -5.712
-15 | -0.673 | 0.11714 | -0.029 | -5.741
-14.5 | -0.646 | 0.11352 | -0.029 | -5.688
-14 | -0.619 | 0.11215 | -0.03 | -5.519
-13.5 | -0.59 | 0.10589 | -0.028 | -5.576
-13 | -0.563 | 0.10145 | -0.028 | -5.554
-12.5 | -0.536 | 0.09671 | -0.029 | -5.547
-12 | -0.509 | 0.09693 | -0.029 | -5.256
-11.5 | -0.482 | 0.09341 | -0.03 | -5.165
-11 | -0.455 | 0.08586 | -0.029 | -5.297
-10.5 | -0.428 | 0.07557 | -0.029 | -5.661
-10 | -0.401 | 0.06769 | -0.03 | -5.92
-9.5 | -0.374 | 0.06137 | -0.03 | -6.087
-9 | -0.347 | 0.05693 | -0.031 | -6.087
-8.5 | -0.318 | 0.06245 | -0.029 | -5.099
-8 | -0.291 | 0.06062 | -0.027 | -4.8
-7.5 | -0.357 | 0.04956 | -0.031 | -7.205
-7 | -0.397 | 0.04416 | -0.036 | -8.991
-6.5 | -0.461 | 0.01004 | -0.067 | -45.912
-6 | -0.42 | 0.00945 | -0.068 | -44.433
-5.5 | -0.368 | 0.00821 | -0.069 | -44.825
-5 | -0.309 | 0.00838 | -0.07 | -36.923
-4.5 | -0.246 | 0.00802 | -0.07 | -30.699
-4 | -0.181 | 0.00779 | -0.071 | -23.178
-3.5 | -0.114 | 0.00756 | -0.072 | -15.017
-3 | -0.046 | 0.00731 | -0.072 | -6.237
-2.5 | 0.023 | 0.00716 | -0.073 | 3.182
-2 | 0.092 | 0.00544 | -0.074 | 16.82
-1.5 | 0.161 | 0.00547 | -0.074 | 29.393
-1 | 0.229 | 0.00552 | -0.075 | 41.583
-0.5 | 0.298 | 0.00556 | -0.076 | 53.67
0 | 0.367 | 0.00562 | -0.076 | 65.355
0.5 | 0.436 | 0.0057 | -0.077 | 76.518
1 | 0.505 | 0.00575 | -0.078 | 87.818
1.5 | 0.574 | 0.00584 | -0.078 | 98.244
2 | 0.639 | 0.00594 | -0.079 | 107.701
2.5 | 0.706 | 0.00602 | -0.079 | 117.18
3 | 0.772 | 0.00614 | -0.08 | 125.685
3.5 | 0.834 | 0.00965 | -0.08 | 86.418
4 | 0.894 | 0.01021 | -0.081 | 87.623
4.5 | 0.951 | 0.01072 | -0.081 | 88.683
5 | 1.001 | 0.01069 | -0.082 | 93.622
5.5 | 1.042 | 0.01132 | -0.082 | 92.039
6 | 1.069 | 0.01347 | -0.083 | 79.387
6.5 | 1.067 | 0.01453 | -0.083 | 73.432
7 | 0.799 | 0.04619 | -0.046 | 17.29
7.5 | 0.668 | 0.01693 | -0.083 | 39.472
8 | 0.576 | 0.05722 | -0.037 | 10.075
8.5 | 0.603 | 0.06794 | -0.037 | 8.871
9 | 0.631 | 0.05905 | -0.042 | 10.685
9.5 | 0.657 | 0.06518 | -0.041 | 10.079
10 | 0.683 | 0.07329 | -0.041 | 9.32
10.5 | 0.71 | 0.08385 | -0.042 | 8.466
11 | 0.736 | 0.08685 | -0.042 | 8.473
11.5 | 0.762 | 0.09157 | -0.042 | 8.322
12 | 0.788 | 0.09391 | -0.042 | 8.392
12.5 | 0.816 | 0.10342 | -0.046 | 7.894
13 | 0.842 | 0.10354 | -0.046 | 8.132
13.5 | 0.868 | 0.10688 | -0.046 | 8.12
14 | 0.894 | 0.11178 | -0.047 | 8.001
14.5 | 0.923 | 0.11868 | -0.05 | 7.777
15 | 0.947 | 0.1215 | -0.049 | 7.797
15.5 | 0.973 | 0.12907 | -0.05 | 7.542
16 | 1 | 0.13118 | -0.051 | 7.623
16.5 | 1.03 | 0.13844 | -0.054 | 7.437
17 | 1.053 | 0.14188 | -0.053 | 7.419
17.5 | 1.079 | 0.14644 | -0.053 | 7.365
18 | 1.105 | 0.14888 | -0.054 | 7.419
18.5 | 1.135 | 0.15524 | -0.057 | 7.309
19 | 1.157 | 0.1604 | -0.056 | 7.216
19.5 | 1.183 | 0.1596 | -0.057 | 7.412
20 | 1.209 | 0.17172 | -0.057 | 7.038

## 64. Re 3M Mach 0.50 (2)
BIGFOIL.COM POLAR EXPORT
NACA64-312
NACA64-312 |  |  |  | Cl Max: | 1.2073 | at alpha= | 8 | deg
XFOIL ncrit=9 |  |  |  | L/D Max: | 122.653 | at alpha= | 2.5 | deg
Re: | 3000000 |  |  | Cd Min: | 0.26017 | at alpha= | -20 | deg
Mach: | 0.5 |  |  | Cl=0 at alpha= | -2.3183 | deg
|  |  |  | @ Cl=0.1, Cd= | 0.0049548
|  |  |  | @ Cl=0.4, Cd= | 0.0046599
|  |  |  | @ Cl=0.6, Cd= | 0.0050597
alpha (deg) | Cl | Cd | Cm | Cl/Cd
-20 | -0.7468 | 0.26017 | 0.0448 | -2.8704
-19.5 | -0.726 | 0.25132 | 0.0398 | -2.8887
-19 | -0.7053 | 0.24262 | 0.0349 | -2.907
-18.5 | -0.685 | 0.23396 | 0.0301 | -2.9279
-18 | -0.6653 | 0.22514 | 0.0253 | -2.9551
-17.5 | -0.6454 | 0.21727 | 0.021 | -2.9705
-17 | -0.6265 | 0.20888 | 0.0166 | -2.9993
-16.5 | -0.6103 | 0.19901 | 0.0121 | -3.0667
-16 | -0.5952 | 0.18954 | 0.0075 | -3.1402
-15.5 | -0.5756 | 0.18274 | 0.0038 | -3.1498
-15 | -0.5592 | 0.17465 | 0 | -3.2018
-14.5 | -0.5464 | 0.16555 | -0.004 | -3.3005
-14 | -0.5356 | 0.15605 | -0.008 | -3.4322
-13.5 | -0.5226 | 0.14837 | -0.0115 | -3.5223
-13 | -0.5092 | 0.14071 | -0.0149 | -3.6188
-12.5 | -0.5007 | 0.13187 | -0.0186 | -3.7969
-12 | -0.4978 | 0.12199 | -0.0227 | -4.0807
-11.5 | -0.4966 | 0.11201 | -0.027 | -4.4335
-11 | -0.5026 | 0.10153 | -0.0321 | -4.9503
-10.5 | -0.5015 | 0.09265 | -0.0365 | -5.4128
-9.5 | -0.5141 | 0.06969 | -0.0526 | -7.377
-9 | -0.5043 | 0.04541 | -0.0889 | -11.1055
-8.5 | -0.5355 | 0.03615 | -0.0947 | -14.8133
-8 | -0.5752 | 0.02997 | -0.0908 | -19.1925
-7.5 | -0.5985 | 0.02339 | -0.0849 | -25.5879
-6.5 | -0.5546 | 0.01231 | -0.0757 | -45.0528
-6 | -0.4974 | 0.01037 | -0.0728 | -47.9653
-5.5 | -0.4341 | 0.00918 | -0.0708 | -47.2876
-5 | -0.3672 | 0.00842 | -0.0695 | -43.6105
-4.5 | -0.2996 | 0.00777 | -0.0687 | -38.5586
-4 | -0.2305 | 0.00743 | -0.0683 | -31.0229
-3.5 | -0.1618 | 0.00707 | -0.0681 | -22.8854
-3 | -0.093 | 0.00681 | -0.0682 | -13.6564
-2.5 | -0.0246 | 0.00651 | -0.0685 | -3.7788
-2 | 0.0431 | 0.00577 | -0.0693 | 7.4697
-1.5 | 0.1115 | 0.00479 | -0.0708 | 23.2777
-0.5 | 0.2501 | 0.00459 | -0.0722 | 54.488
0 | 0.3194 | 0.0046 | -0.0729 | 69.4348
0.5 | 0.3886 | 0.00465 | -0.0734 | 83.5699
1 | 0.4577 | 0.00471 | -0.074 | 97.1762
1.5 | 0.5263 | 0.00484 | -0.0743 | 108.7397
2 | 0.5945 | 0.00503 | -0.0745 | 118.1909
2.5 | 0.6611 | 0.00539 | -0.0743 | 122.6531
3 | 0.7152 | 0.0068 | -0.0724 | 105.1765
3.5 | 0.7702 | 0.00811 | -0.0704 | 94.9692
4 | 0.831 | 0.00895 | -0.0688 | 92.8492
4.5 | 0.8954 | 0.00951 | -0.0674 | 94.1535
5 | 0.9602 | 0.01005 | -0.0657 | 95.5423
5.5 | 1.0229 | 0.01076 | -0.0634 | 95.0651
6 | 1.0835 | 0.01158 | -0.0604 | 93.5665
6.5 | 1.1367 | 0.01277 | -0.0559 | 89.0133
7 | 1.1799 | 0.01427 | -0.0498 | 82.684
7.5 | 1.201 | 0.01624 | -0.0407 | 73.9532
8 | 1.2073 | 0.01975 | -0.0316 | 61.1291
8.5 | 1.203 | 0.02527 | -0.0237 | 47.6059
9 | 1.1829 | 0.03126 | -0.0161 | 37.8407
9.5 | 1.1602 | 0.03927 | -0.0134 | 29.5442
10 | 1.1303 | 0.04885 | -0.0141 | 23.1382
10.5 | 1.0942 | 0.06053 | -0.0185 | 18.077
11 | 1.057 | 0.07445 | -0.0265 | 14.1974
11.5 | 1.024 | 0.09043 | -0.0375 | 11.3237
12 | 0.9968 | 0.10864 | -0.0497 | 9.1753
12.5 | 0.9731 | 0.12621 | -0.0608 | 7.7102
13 | 0.9554 | 0.14279 | -0.0714 | 6.6909

## 65. Re 4M Mach 0.00 (1)
BIGFOIL.COM POLAR EXPORT
NACA64-312
NACA64-312 |  |  |  | Cl Max: | 1.225 | at alpha= | 10.5 | deg
JavaFoil+Calcfoil stall+Eppler ext transition |  |  |  | L/D Max: | 128.554 | at alpha= | 3.5 | deg
Re: | 4000000 |  |  | Cd Min: | 0.00507 | at alpha= | -2.5 | deg
Mach: | 0 |  |  | Cl=0 at alpha= | -2.6667 | deg
|  |  |  | @ Cl=0.1, Cd= | 0.005094
|  |  |  | @ Cl=0.4, Cd= | 0.0052524
|  |  |  | @ Cl=0.6, Cd= | 0.005451
alpha (deg) | Cl | Cd | Cm | Cl/Cd
-16.5 | -0.631 | 0.12392 | -0.023 | -5.09
-16 | -0.65 | 0.11526 | -0.024 | -5.637
-15.5 | -0.667 | 0.10859 | -0.024 | -6.139
-15 | -0.681 | 0.10269 | -0.025 | -6.631
-14.5 | -0.69 | 0.09586 | -0.026 | -7.197
-14 | -0.696 | 0.08967 | -0.027 | -7.762
-13.5 | -0.7 | 0.08345 | -0.029 | -8.388
-13 | -0.702 | 0.07628 | -0.031 | -9.203
-12.5 | -0.707 | 0.06558 | -0.035 | -10.779
-12 | -0.766 | 0.02754 | -0.046 | -27.832
-11.5 | -0.786 | 0.01656 | -0.05 | -47.504
-11 | -0.783 | 0.01321 | -0.052 | -59.255
-10.5 | -0.766 | 0.01173 | -0.053 | -65.298
-10 | -0.739 | 0.01083 | -0.054 | -68.233
-9.5 | -0.707 | 0.01025 | -0.055 | -69.014
-9 | -0.671 | 0.00971 | -0.055 | -69.151
-8.5 | -0.632 | 0.009 | -0.056 | -70.248
-8 | -0.589 | 0.00885 | -0.057 | -66.479
-7.5 | -0.541 | 0.00859 | -0.058 | -63.006
-7 | -0.491 | 0.00831 | -0.058 | -59.077
-6.5 | -0.439 | 0.00805 | -0.059 | -54.505
-6 | -0.385 | 0.0078 | -0.059 | -49.362
-5.5 | -0.33 | 0.0076 | -0.06 | -43.415
-5 | -0.273 | 0.00741 | -0.061 | -36.887
-4.5 | -0.216 | 0.00722 | -0.061 | -29.901
-4 | -0.158 | 0.00712 | -0.062 | -22.147
-3.5 | -0.099 | 0.00702 | -0.062 | -14.076
-3 | -0.04 | 0.00683 | -0.063 | -5.801
-2.5 | 0.02 | 0.00507 | -0.063 | 3.904
-2 | 0.079 | 0.00508 | -0.064 | 15.609
-1.5 | 0.139 | 0.00512 | -0.064 | 27.196
-1 | 0.199 | 0.00514 | -0.065 | 38.639
-0.5 | 0.258 | 0.00516 | -0.066 | 50.045
0 | 0.318 | 0.00522 | -0.066 | 60.988
0.5 | 0.378 | 0.00523 | -0.067 | 72.201
1 | 0.437 | 0.00529 | -0.067 | 82.726
1.5 | 0.497 | 0.00535 | -0.068 | 92.898
2 | 0.555 | 0.00542 | -0.068 | 102.359
2.5 | 0.613 | 0.00546 | -0.069 | 112.324
3 | 0.671 | 0.00552 | -0.069 | 121.446
3.5 | 0.728 | 0.00566 | -0.07 | 128.554
4 | 0.784 | 0.00842 | -0.07 | 93.135
4.5 | 0.838 | 0.00877 | -0.071 | 95.536
5 | 0.891 | 0.00906 | -0.071 | 98.274
5.5 | 0.942 | 0.00938 | -0.072 | 100.443
6 | 0.991 | 0.0097 | -0.072 | 102.178
6.5 | 1.037 | 0.0101 | -0.072 | 102.69
7 | 1.079 | 0.01051 | -0.073 | 102.629
7.5 | 1.116 | 0.01091 | -0.073 | 102.328
8 | 1.149 | 0.01075 | -0.074 | 106.883
8.5 | 1.176 | 0.01122 | -0.074 | 104.794
9 | 1.198 | 0.01323 | -0.075 | 90.528
9.5 | 1.214 | 0.01379 | -0.075 | 87.983
10 | 1.223 | 0.01455 | -0.075 | 84.017
10.5 | 1.225 | 0.01542 | -0.075 | 79.437
11 | 1.221 | 0.01655 | -0.075 | 73.772
11.5 | 1.211 | 0.01763 | -0.075 | 68.708
12 | 1.195 | 0.0192 | -0.075 | 62.226
12.5 | 1.173 | 0.021 | -0.075 | 55.861
13 | 1.108 | 0.0311 | -0.071 | 35.628
13.5 | 1.082 | 0.03224 | -0.072 | 33.551
14 | 0.927 | 0.08966 | -0.048 | 10.344
14.5 | 0.893 | 0.09873 | -0.045 | 9.045
15 | 0.862 | 0.10381 | -0.045 | 8.302
15.5 | 0.828 | 0.11159 | -0.044 | 7.419

## 66. Re 4M Mach 0.00 (2)
BIGFOIL.COM POLAR EXPORT
NACA64-312
NACA64-312 |  |  |  | Cl Max: | 1.7464 | at alpha= | 18.5 | deg
XFOIL ncrit=9 |  |  |  | L/D Max: | 110.87 | at alpha= | 2.5 | deg
Re: | 4000000 |  |  | Cd Min: | 0.071 | at alpha= | -20 | deg
Mach: | 0 |  |  | Cl=0 at alpha= | -2.378 | deg
|  |  |  | @ Cl=0.1, Cd= | 0.0043964
|  |  |  | @ Cl=0.4, Cd= | 0.004247
|  |  |  | @ Cl=0.6, Cd= | 0.0056861
alpha (deg) | Cl | Cd | Cm | Cl/Cd
-20 | -1.3596 | 0.071 | -0.0437 | -19.1493
-19.5 | -1.4095 | 0.05651 | -0.0523 | -24.9425
-19 | -1.4343 | 0.04703 | -0.0572 | -30.4976
-18.5 | -1.4383 | 0.0408 | -0.06 | -35.2525
-18 | -1.4333 | 0.03588 | -0.0618 | -39.947
-17.5 | -1.4253 | 0.03155 | -0.0629 | -45.1759
-17 | -1.4076 | 0.02841 | -0.0634 | -49.5459
-16.5 | -1.3868 | 0.02572 | -0.0634 | -53.9191
-16 | -1.3628 | 0.02354 | -0.0629 | -57.8929
-15.5 | -1.3368 | 0.02178 | -0.0618 | -61.3774
-15 | -1.3326 | 0.01916 | -0.0573 | -69.5511
-14.5 | -1.3023 | 0.01769 | -0.0549 | -73.6179
-14 | -1.2647 | 0.01665 | -0.0531 | -75.958
-13.5 | -1.2243 | 0.01574 | -0.0516 | -77.7827
-13 | -1.182 | 0.01494 | -0.0501 | -79.1165
-12.5 | -1.1349 | 0.01421 | -0.0495 | -79.8663
-12 | -1.0743 | 0.01348 | -0.0517 | -79.6958
-11.5 | -1.0023 | 0.0128 | -0.0562 | -78.3047
-11 | -0.9377 | 0.01217 | -0.059 | -77.0501
-10.5 | -0.8928 | 0.01129 | -0.0577 | -79.0788
-10 | -0.8455 | 0.01044 | -0.0567 | -80.9866
-9.5 | -0.7946 | 0.00991 | -0.0563 | -80.1816
-9 | -0.742 | 0.00948 | -0.0562 | -78.27
-8.5 | -0.6885 | 0.00907 | -0.0561 | -75.9096
-8 | -0.6342 | 0.00872 | -0.0562 | -72.7294
-7.5 | -0.5793 | 0.0084 | -0.0564 | -68.9643
-7 | -0.525 | 0.00788 | -0.0564 | -66.6244
-6.5 | -0.4694 | 0.00756 | -0.0567 | -62.0899
-6 | -0.4132 | 0.00732 | -0.057 | -56.4481
-5.5 | -0.3569 | 0.00705 | -0.0574 | -50.6241
-5 | -0.3003 | 0.00681 | -0.0578 | -44.0969
-4.5 | -0.2432 | 0.00662 | -0.0582 | -36.7372
-4 | -0.1861 | 0.00642 | -0.0586 | -28.9875
-3.5 | -0.1288 | 0.00624 | -0.0591 | -20.641
-3 | -0.0715 | 0.00601 | -0.0597 | -11.8968
-2.5 | -0.0141 | 0.00564 | -0.0603 | -2.5
-1.5 | 0.1015 | 0.00438 | -0.0623 | 23.1735
-1 | 0.1599 | 0.00423 | -0.063 | 37.8014
-0.5 | 0.2183 | 0.00414 | -0.0637 | 52.7295
0 | 0.2764 | 0.00414 | -0.0643 | 66.7633
0.5 | 0.3345 | 0.00417 | -0.0649 | 80.2158
1 | 0.3925 | 0.00423 | -0.0654 | 92.7896
1.5 | 0.4499 | 0.00436 | -0.0658 | 103.1881
2 | 0.5064 | 0.0046 | -0.0662 | 110.087
2.5 | 0.561 | 0.00506 | -0.0662 | 110.8696
3 | 0.6127 | 0.00589 | -0.0659 | 104.0238
3.5 | 0.6641 | 0.00676 | -0.0655 | 98.2396
4 | 0.717 | 0.00741 | -0.0654 | 96.7611
4.5 | 0.7708 | 0.00792 | -0.0653 | 97.3232
5 | 0.8256 | 0.00828 | -0.0654 | 99.7101
6 | 0.9344 | 0.009 | -0.0654 | 103.8222
6.5 | 0.9888 | 0.00932 | -0.0654 | 106.0944
7 | 1.0417 | 0.00979 | -0.0652 | 106.4045
7.5 | 1.0951 | 0.01016 | -0.0651 | 107.7854
8 | 1.1472 | 0.01061 | -0.0648 | 108.1244
8.5 | 1.1979 | 0.01118 | -0.0643 | 107.1467
9 | 1.249 | 0.01162 | -0.0638 | 107.4871
9.5 | 1.2983 | 0.01214 | -0.0631 | 106.944
10 | 1.3433 | 0.0128 | -0.0616 | 104.9453
10.5 | 1.3807 | 0.01335 | -0.0584 | 103.4232
11 | 1.4276 | 0.014 | -0.0574 | 101.9714
11.5 | 1.4722 | 0.01475 | -0.0562 | 99.8102
12 | 1.5138 | 0.0156 | -0.0545 | 97.0385
12.5 | 1.5488 | 0.01674 | -0.0517 | 92.5209
13 | 1.5772 | 0.01768 | -0.0478 | 89.2081
13.5 | 1.6043 | 0.01872 | -0.044 | 85.6998
14 | 1.6295 | 0.02001 | -0.0404 | 81.4343
14.5 | 1.6531 | 0.02154 | -0.0371 | 76.7456
15 | 1.6738 | 0.02344 | -0.034 | 71.4078
15.5 | 1.6915 | 0.02572 | -0.0311 | 65.7659
16 | 1.704 | 0.02863 | -0.0283 | 59.518
16.5 | 1.7141 | 0.03196 | -0.026 | 53.6327
17 | 1.7274 | 0.03522 | -0.0245 | 49.046
17.5 | 1.7358 | 0.03916 | -0.0233 | 44.3258
18 | 1.7425 | 0.04356 | -0.0227 | 40.0023
18.5 | 1.7464 | 0.04858 | -0.0226 | 35.949
19 | 1.7451 | 0.05463 | -0.0233 | 31.944
19.5 | 1.7411 | 0.06144 | -0.0248 | 28.3382
20 | 1.7307 | 0.06962 | -0.0274 | 24.8592

## 67. Re 4M Mach 0.10 (1)
BIGFOIL.COM POLAR EXPORT
NACA64-312
NACA64-312 |  |  |  | Cl Max: | 1.216 | at alpha= | 10 | deg
JavaFoil+Calcfoil stall+Eppler ext transition |  |  |  | L/D Max: | 129.258 | at alpha= | 3.5 | deg
Re: | 4000000 |  |  | Cd Min: | 0.00507 | at alpha= | -2.5 | deg
Mach: | 0.1 |  |  | Cl=0 at alpha= | -2.6667 | deg
|  |  |  | @ Cl=0.1, Cd= | 0.0050833
|  |  |  | @ Cl=0.4, Cd= | 0.0052602
|  |  |  | @ Cl=0.6, Cd= | 0.0054419
alpha (deg) | Cl | Cd | Cm | Cl/Cd
-16 | -0.617 | 0.1174 | -0.023 | -5.253
-15.5 | -0.637 | 0.1113 | -0.024 | -5.725
-15 | -0.655 | 0.10399 | -0.024 | -6.3
-14.5 | -0.667 | 0.0975 | -0.025 | -6.843
-14 | -0.676 | 0.0918 | -0.026 | -7.368
-13.5 | -0.682 | 0.08663 | -0.027 | -7.872
-13 | -0.687 | 0.07883 | -0.03 | -8.711
-12.5 | -0.689 | 0.07155 | -0.032 | -9.625
-12 | -0.688 | 0.06417 | -0.034 | -10.721
-11.5 | -0.774 | 0.01806 | -0.05 | -42.842
-11 | -0.775 | 0.01386 | -0.052 | -55.873
-10.5 | -0.761 | 0.012 | -0.053 | -63.42
-10 | -0.736 | 0.01106 | -0.054 | -66.546
-9.5 | -0.706 | 0.01037 | -0.055 | -68.097
-9 | -0.671 | 0.0098 | -0.056 | -68.491
-8.5 | -0.633 | 0.00873 | -0.057 | -72.478
-8 | -0.59 | 0.00894 | -0.057 | -65.985
-7.5 | -0.543 | 0.00868 | -0.058 | -62.471
-7 | -0.493 | 0.0083 | -0.059 | -59.334
-6.5 | -0.441 | 0.00804 | -0.059 | -54.773
-6 | -0.387 | 0.0078 | -0.06 | -49.553
-5.5 | -0.331 | 0.00759 | -0.06 | -43.672
-5 | -0.275 | 0.0074 | -0.061 | -37.125
-4.5 | -0.217 | 0.00728 | -0.061 | -29.802
-4 | -0.158 | 0.0071 | -0.062 | -22.295
-3.5 | -0.099 | 0.007 | -0.063 | -14.177
-3 | -0.04 | 0.00683 | -0.063 | -5.834
-2.5 | 0.02 | 0.00507 | -0.064 | 3.922
-2 | 0.08 | 0.00507 | -0.064 | 15.722
-1.5 | 0.14 | 0.00511 | -0.065 | 27.371
-1 | 0.2 | 0.00514 | -0.065 | 38.898
-0.5 | 0.26 | 0.00515 | -0.066 | 50.387
0 | 0.32 | 0.00521 | -0.066 | 61.385
0.5 | 0.38 | 0.00525 | -0.067 | 72.303
1 | 0.439 | 0.00528 | -0.067 | 83.247
1.5 | 0.499 | 0.00535 | -0.068 | 93.386
2 | 0.557 | 0.00542 | -0.069 | 102.737
2.5 | 0.616 | 0.00545 | -0.069 | 112.926
3 | 0.674 | 0.00552 | -0.07 | 122.134
3.5 | 0.731 | 0.00566 | -0.07 | 129.258
4 | 0.787 | 0.00847 | -0.071 | 92.857
4.5 | 0.842 | 0.00883 | -0.071 | 95.319
5 | 0.895 | 0.00909 | -0.071 | 98.387
5.5 | 0.946 | 0.00941 | -0.072 | 100.482
6 | 0.995 | 0.00972 | -0.072 | 102.362
6.5 | 1.041 | 0.01014 | -0.073 | 102.682
7 | 1.082 | 0.0106 | -0.073 | 102.11
7.5 | 1.119 | 0.01102 | -0.074 | 101.485
8 | 1.15 | 0.01084 | -0.074 | 106.076
8.5 | 1.176 | 0.01136 | -0.075 | 103.591
9 | 1.196 | 0.01337 | -0.075 | 89.45
9.5 | 1.209 | 0.01395 | -0.075 | 86.685
10 | 1.216 | 0.01481 | -0.075 | 82.089
10.5 | 1.214 | 0.01579 | -0.075 | 76.915
11 | 1.207 | 0.01688 | -0.075 | 71.479
11.5 | 1.193 | 0.01808 | -0.075 | 66.004
12 | 1.17 | 0.02005 | -0.075 | 58.349
12.5 | 1.141 | 0.02251 | -0.074 | 50.668
13 | 1.012 | 0.05413 | -0.063 | 18.688
13.5 | 0.952 | 0.0708 | -0.057 | 13.44
14 | 0.889 | 0.09403 | -0.045 | 9.45
14.5 | 0.854 | 0.1002 | -0.045 | 8.524
15 | 0.817 | 0.10733 | -0.043 | 7.611

## 68. Re 4M Mach 0.10 (2)
BIGFOIL.COM POLAR EXPORT
NACA64-312
NACA64-312 |  |  |  | Cl Max: | 1.7248 | at alpha= | 18 | deg
XFOIL ncrit=9 |  |  |  | L/D Max: | 110.477 | at alpha= | 2 | deg
Re: | 4000000 |  |  | Cd Min: | 0.08023 | at alpha= | 20 | deg
Mach: | 0.1 |  |  | Cl=0 at alpha= | -2.3763 | deg
|  |  |  | @ Cl=0.1, Cd= | 0.0044111
|  |  |  | @ Cl=0.4, Cd= | 0.0042521
|  |  |  | @ Cl=0.6, Cd= | 0.0057236
alpha (deg) | Cl | Cd | Cm | Cl/Cd
-19 | -1.3586 | 0.06025 | -0.0522 | -22.5494
-18.5 | -1.3833 | 0.05026 | -0.0578 | -27.5229
-18 | -1.3946 | 0.0428 | -0.0614 | -32.5841
-17.5 | -1.3986 | 0.03665 | -0.0639 | -38.161
-17 | -1.389 | 0.03231 | -0.0651 | -42.9898
-16.5 | -1.375 | 0.02864 | -0.0657 | -48.0098
-16 | -1.3548 | 0.02582 | -0.0656 | -52.471
-15.5 | -1.3289 | 0.02373 | -0.0649 | -56.0008
-15 | -1.3061 | 0.02172 | -0.0633 | -60.1335
-14.5 | -1.2996 | 0.01917 | -0.0586 | -67.7934
-14 | -1.2698 | 0.01751 | -0.056 | -72.5186
-13.5 | -1.2309 | 0.01643 | -0.0541 | -74.9178
-13 | -1.1889 | 0.01554 | -0.0524 | -76.5058
-12.5 | -1.1444 | 0.01477 | -0.051 | -77.4814
-12 | -1.0832 | 0.01395 | -0.053 | -77.6487
-11.5 | -1.0105 | 0.01317 | -0.0574 | -76.7274
-11 | -0.9438 | 0.01249 | -0.0604 | -75.5645
-10.5 | -0.8963 | 0.01186 | -0.0592 | -75.5734
-10 | -0.8513 | 0.0107 | -0.0579 | -79.5607
-9 | -0.7475 | 0.0096 | -0.057 | -77.8646
-8.5 | -0.6936 | 0.00917 | -0.0569 | -75.6379
-8 | -0.6389 | 0.0088 | -0.0568 | -72.6023
-7.5 | -0.5837 | 0.00846 | -0.0569 | -68.9953
-7 | -0.5288 | 0.00795 | -0.0569 | -66.5157
-6.5 | -0.4728 | 0.00761 | -0.0572 | -62.1288
-6 | -0.4162 | 0.00735 | -0.0574 | -56.6259
-5.5 | -0.3594 | 0.0071 | -0.0577 | -50.6197
-5 | -0.3024 | 0.00683 | -0.0581 | -44.2753
-4.5 | -0.245 | 0.00665 | -0.0585 | -36.8421
-4 | -0.1875 | 0.00643 | -0.059 | -29.1602
-3.5 | -0.1298 | 0.00625 | -0.0594 | -20.768
-3 | -0.0721 | 0.00602 | -0.0599 | -11.9767
-2.5 | -0.0143 | 0.00566 | -0.0606 | -2.5265
-2 | 0.0435 | 0.00504 | -0.0615 | 8.631
-1.5 | 0.1019 | 0.00439 | -0.0626 | 23.2118
-1 | 0.1607 | 0.00424 | -0.0633 | 37.9009
-0.5 | 0.2194 | 0.00415 | -0.064 | 52.8675
0 | 0.2779 | 0.00415 | -0.0646 | 66.9639
0.5 | 0.3364 | 0.00417 | -0.0652 | 80.6715
1 | 0.3946 | 0.00424 | -0.0657 | 93.066
1.5 | 0.4525 | 0.00437 | -0.0661 | 103.5469
2 | 0.5093 | 0.00461 | -0.0664 | 110.4772
3 | 0.616 | 0.00592 | -0.0661 | 104.0541
3.5 | 0.6676 | 0.00681 | -0.0657 | 98.0323
4 | 0.7209 | 0.00745 | -0.0656 | 96.7651
4.5 | 0.7752 | 0.00795 | -0.0655 | 97.5094
5 | 0.8303 | 0.00832 | -0.0655 | 99.7957
5.5 | 0.8855 | 0.00865 | -0.0655 | 102.3699
6 | 0.94 | 0.00904 | -0.0654 | 103.9823
6.5 | 0.9947 | 0.00938 | -0.0654 | 106.0448
7 | 1.048 | 0.00985 | -0.0651 | 106.3959
7.5 | 1.1017 | 0.01023 | -0.0649 | 107.6931
8 | 1.1541 | 0.01072 | -0.0645 | 107.6586
8.5 | 1.2053 | 0.01128 | -0.0639 | 106.8528
9 | 1.2567 | 0.01175 | -0.0634 | 106.9532
9.5 | 1.306 | 0.01232 | -0.0624 | 106.0065
10 | 1.3501 | 0.01308 | -0.0606 | 103.2187
10.5 | 1.3889 | 0.01355 | -0.0574 | 102.5018
11 | 1.4355 | 0.01425 | -0.0562 | 100.7368
11.5 | 1.4796 | 0.01506 | -0.0546 | 98.247
12 | 1.5191 | 0.01606 | -0.0524 | 94.589
12.5 | 1.5496 | 0.01721 | -0.0486 | 90.0407
13 | 1.5784 | 0.01817 | -0.0446 | 86.8685
13.5 | 1.6047 | 0.01939 | -0.0408 | 82.7592
14 | 1.6289 | 0.02089 | -0.0372 | 77.9751
14.5 | 1.6509 | 0.0227 | -0.0338 | 72.7269
15 | 1.6688 | 0.02499 | -0.0306 | 66.7787
15.5 | 1.6803 | 0.028 | -0.0274 | 60.0107
16 | 1.6934 | 0.03111 | -0.025 | 54.4327
16.5 | 1.7073 | 0.03436 | -0.0232 | 49.6886
17 | 1.7177 | 0.03817 | -0.0219 | 45.0013
17.5 | 1.722 | 0.04285 | -0.021 | 40.1867
18 | 1.7248 | 0.04808 | -0.0209 | 35.8735
18.5 | 1.7241 | 0.05413 | -0.0215 | 31.8511
19 | 1.7161 | 0.06158 | -0.0231 | 27.8678
19.5 | 1.7057 | 0.06993 | -0.0257 | 24.3915
20 | 1.6861 | 0.08023 | -0.0299 | 21.0158

## 69. Re 4M Mach 0.25 (1)
BIGFOIL.COM POLAR EXPORT
NACA64-312
NACA64-312 |  |  |  | Cl Max: | 1.173 | at alpha= | 9 | deg
JavaFoil+Calcfoil stall+Eppler ext transition |  |  |  | L/D Max: | 130.424 | at alpha= | 3.5 | deg
Re: | 4000000 |  |  | Cd Min: | 0.00508 | at alpha= | -2.5 | deg
Mach: | 0.25 |  |  | Cl=0 at alpha= | -2.6639 | deg
|  |  |  | @ Cl=0.1, Cd= | 0.00512
|  |  |  | @ Cl=0.4, Cd= | 0.0053048
|  |  |  | @ Cl=0.6, Cd= | 0.10997
alpha (deg) | Cl | Cd | Cm | Cl/Cd
-15 | -0.426 | 0.11889 | -0.023 | -3.585
-14.5 | -0.47 | 0.1102 | -0.024 | -4.265
-14 | -0.509 | 0.10006 | -0.024 | -5.085
-13.5 | -0.542 | 0.09487 | -0.025 | -5.714
-13 | -0.57 | 0.08872 | -0.025 | -6.42
-12.5 | -0.591 | 0.08283 | -0.026 | -7.138
-12 | -0.606 | 0.07683 | -0.027 | -7.893
-11.5 | -0.616 | 0.07042 | -0.029 | -8.746
-11 | -0.619 | 0.06459 | -0.032 | -9.583
-10.5 | -0.666 | 0.03138 | -0.047 | -21.225
-10 | -0.711 | 0.0124 | -0.055 | -57.299
-9.5 | -0.691 | 0.01133 | -0.056 | -60.96
-9 | -0.664 | 0.01046 | -0.057 | -63.54
-8.5 | -0.631 | 0.00986 | -0.058 | -63.988
-8 | -0.593 | 0.00937 | -0.059 | -63.235
-7.5 | -0.55 | 0.00887 | -0.059 | -61.948
-7 | -0.501 | 0.00849 | -0.06 | -59.053
-6.5 | -0.449 | 0.00826 | -0.061 | -54.396
-6 | -0.395 | 0.008 | -0.061 | -49.39
-5.5 | -0.339 | 0.00776 | -0.062 | -43.686
-5 | -0.281 | 0.00755 | -0.063 | -37.259
-4.5 | -0.223 | 0.00735 | -0.063 | -30.266
-4 | -0.163 | 0.00723 | -0.064 | -22.475
-3.5 | -0.102 | 0.00707 | -0.064 | -14.43
-3 | -0.041 | 0.00694 | -0.065 | -5.891
-2.5 | 0.02 | 0.00508 | -0.065 | 4.021
-2 | 0.082 | 0.00512 | -0.066 | 15.995
-1.5 | 0.144 | 0.00512 | -0.067 | 28.058
-1 | 0.205 | 0.00516 | -0.067 | 39.801
-0.5 | 0.267 | 0.00521 | -0.068 | 51.249
0 | 0.329 | 0.00523 | -0.068 | 62.862
0.5 | 0.39 | 0.0053 | -0.069 | 73.568
1 | 0.452 | 0.00533 | -0.069 | 84.705
1.5 | 0.513 | 0.0054 | -0.07 | 95.028
2 | 0.573 | 0.00549 | -0.07 | 104.367
2.5 | 0.633 | 0.00551 | -0.071 | 114.843
3 | 0.692 | 0.00558 | -0.071 | 124.116
3.5 | 0.751 | 0.00576 | -0.072 | 130.424
4 | 0.807 | 0.00874 | -0.072 | 92.353
4.5 | 0.863 | 0.00903 | -0.073 | 95.583
5 | 0.916 | 0.00933 | -0.073 | 98.183
5.5 | 0.968 | 0.0097 | -0.074 | 99.711
6 | 1.016 | 0.01008 | -0.074 | 100.775
6.5 | 1.061 | 0.01057 | -0.075 | 100.345
7 | 1.098 | 0.01105 | -0.075 | 99.352
7.5 | 1.129 | 0.01084 | -0.076 | 104.195
8 | 1.153 | 0.0128 | -0.076 | 90.044
8.5 | 1.168 | 0.0135 | -0.076 | 86.488
9 | 1.173 | 0.01423 | -0.077 | 82.448
9.5 | 1.168 | 0.01518 | -0.077 | 76.95
10 | 1.152 | 0.01641 | -0.077 | 70.175
10.5 | 1.122 | 0.018 | -0.077 | 62.347
11 | 1.084 | 0.01949 | -0.076 | 55.634
11.5 | 0.879 | 0.07229 | -0.047 | 12.163
12 | 0.833 | 0.08082 | -0.042 | 10.306
12.5 | 0.783 | 0.08797 | -0.039 | 8.904
13 | 0.728 | 0.09447 | -0.038 | 7.704
13.5 | 0.658 | 0.10122 | -0.038 | 6.503
14 | 0.583 | 0.10997 | -0.038 | 5.305

## 70. Re 4M Mach 0.25 (2)
BIGFOIL.COM POLAR EXPORT
NACA64-312
NACA64-312 |  |  |  | Cl Max: | 1.5949 | at alpha= | 14.5 | deg
XFOIL ncrit=9 |  |  |  | L/D Max: | 112.968 | at alpha= | 2 | deg
Re: | 4000000 |  |  | Cd Min: | 0.20336 | at alpha= | -18 | deg
Mach: | 0.25 |  |  | Cl=0 at alpha= | -2.3671 | deg
|  |  |  | @ Cl=0.1, Cd= | 0.0044909
|  |  |  | @ Cl=0.4, Cd= | 0.0042812
|  |  |  | @ Cl=0.6, Cd= | 0.0055017
alpha (deg) | Cl | Cd | Cm | Cl/Cd
-18 | -0.6505 | 0.20336 | 0.0217 | -3.1988
-17.5 | -0.6376 | 0.19567 | 0.0179 | -3.2585
-17 | -0.6397 | 0.18217 | 0.0124 | -3.5116
-16.5 | -0.6244 | 0.17606 | 0.0092 | -3.5465
-16 | -0.6128 | 0.16867 | 0.0056 | -3.6331
-15.5 | -0.6162 | 0.15661 | 0.0006 | -3.9346
-15 | -1.0787 | 0.05509 | -0.0594 | -19.5807
-14.5 | -1.1068 | 0.04419 | -0.0667 | -25.0464
-14 | -1.1434 | 0.03397 | -0.0721 | -33.6591
-13.5 | -1.1507 | 0.02808 | -0.0729 | -40.9793
-13 | -1.1706 | 0.02276 | -0.0696 | -51.4323
-12.5 | -1.1503 | 0.02053 | -0.0653 | -56.0302
-12 | -1.1141 | 0.019 | -0.0621 | -58.6368
-11.5 | -1.0516 | 0.01702 | -0.064 | -61.7861
-11 | -0.9706 | 0.01524 | -0.0693 | -63.6877
-10.5 | -0.9226 | 0.01403 | -0.0674 | -65.7591
-10 | -0.8727 | 0.01328 | -0.0656 | -65.7154
-9.5 | -0.8298 | 0.01143 | -0.0632 | -72.5984
-9 | -0.7769 | 0.01053 | -0.062 | -73.7797
-8.5 | -0.7215 | 0.00988 | -0.0612 | -73.0263
-8 | -0.6649 | 0.00934 | -0.0606 | -71.1884
-7.5 | -0.6075 | 0.00886 | -0.0602 | -68.5666
-7 | -0.5492 | 0.0085 | -0.0599 | -64.6118
-6.5 | -0.4919 | 0.00788 | -0.0597 | -62.4239
-6 | -0.433 | 0.00754 | -0.0597 | -57.4271
-5.5 | -0.3737 | 0.00728 | -0.0598 | -51.3324
-5 | -0.3145 | 0.00696 | -0.06 | -45.1868
-4.5 | -0.2549 | 0.00675 | -0.0603 | -37.763
-4 | -0.1953 | 0.00652 | -0.0606 | -29.954
-3.5 | -0.1355 | 0.00635 | -0.061 | -21.3386
-2.5 | -0.0159 | 0.00578 | -0.0621 | -2.7509
-2 | 0.0439 | 0.00517 | -0.063 | 8.4913
-1.5 | 0.1042 | 0.00444 | -0.0642 | 23.4685
-1 | 0.1649 | 0.00427 | -0.065 | 38.6183
-0.5 | 0.2256 | 0.00419 | -0.0656 | 53.8425
0 | 0.2861 | 0.00417 | -0.0663 | 68.6091
0.5 | 0.3465 | 0.00421 | -0.0668 | 82.304
1 | 0.4066 | 0.00429 | -0.0673 | 94.7786
1.5 | 0.4664 | 0.00441 | -0.0678 | 105.7596
2 | 0.5253 | 0.00465 | -0.0681 | 112.9677
2.5 | 0.5815 | 0.00518 | -0.068 | 112.2587
3 | 0.6344 | 0.0061 | -0.0675 | 104
3.5 | 0.6875 | 0.007 | -0.0669 | 98.2143
4 | 0.7426 | 0.00766 | -0.0666 | 96.9452
4.5 | 0.7989 | 0.00816 | -0.0663 | 97.9044
5 | 0.8562 | 0.00854 | -0.0661 | 100.2576
5.5 | 0.9135 | 0.00891 | -0.0659 | 102.5253
6 | 0.9705 | 0.00929 | -0.0656 | 104.4672
6.5 | 1.0266 | 0.00976 | -0.0651 | 105.1844
7 | 1.0827 | 0.01021 | -0.0645 | 106.0431
7.5 | 1.1379 | 0.01072 | -0.0637 | 106.1474
8 | 1.1913 | 0.01137 | -0.0626 | 104.7757
8.5 | 1.245 | 0.01194 | -0.0614 | 104.2714
9 | 1.2969 | 0.01261 | -0.0599 | 102.8469
9.5 | 1.3449 | 0.0135 | -0.0577 | 99.6222
10 | 1.3903 | 0.01419 | -0.0549 | 97.9774
10.5 | 1.4275 | 0.01496 | -0.0505 | 95.4211
11 | 1.4674 | 0.01613 | -0.0471 | 90.9733
11.5 | 1.4936 | 0.01748 | -0.0415 | 85.4462
12 | 1.5206 | 0.01893 | -0.0365 | 80.3275
12.5 | 1.5453 | 0.02073 | -0.0319 | 74.5441
13 | 1.568 | 0.02288 | -0.0278 | 68.5315
13.5 | 1.5847 | 0.02572 | -0.0237 | 61.6135
14 | 1.5885 | 0.02986 | -0.0198 | 53.1983
14.5 | 1.5949 | 0.03417 | -0.017 | 46.6754
15 | 1.5948 | 0.03949 | -0.0151 | 40.3849
15.5 | 1.5863 | 0.04614 | -0.0144 | 34.3801
16 | 1.5708 | 0.05432 | -0.0153 | 28.9175
16.5 | 1.547 | 0.06447 | -0.0182 | 23.9957
17 | 1.5177 | 0.07653 | -0.0233 | 19.8314
17.5 | 1.4788 | 0.0915 | -0.0313 | 16.1617
18 | 1.4333 | 0.10933 | -0.0422 | 13.1099
18.5 | 1.376 | 0.13116 | -0.0566 | 10.491
19 | 1.2898 | 0.16041 | -0.0764 | 8.0406
19.5 | 1.1708 | 0.2007 | -0.1047 | 5.8336

## 71. Re 4M Mach 0.50 (1)
BIGFOIL.COM POLAR EXPORT
NACA64-312
NACA64-312 |  |  |  | Cl Max: | 1.209 | at alpha= | 20 | deg
JavaFoil+Calcfoil stall+Eppler ext transition |  |  |  | L/D Max: | 129.915 | at alpha= | 3 | deg
Re: | 4000000 |  |  | Cd Min: | 0.00526 | at alpha= | -2 | deg
Mach: | 0.5 |  |  | Cl=0 at alpha= | -2.6667 | deg
|  |  |  | @ Cl=0.1, Cd= | 0.0052612
|  |  |  | @ Cl=0.4, Cd= | 0.0054335
|  |  |  | @ Cl=0.6, Cd= | 0.00566
alpha (deg) | Cl | Cd | Cm | Cl/Cd
-20 | -0.943 | 0.16092 | -0.029 | -5.863
-19.5 | -0.917 | 0.15597 | -0.029 | -5.878
-19 | -0.892 | 0.15198 | -0.03 | -5.867
-18.5 | -0.863 | 0.14932 | -0.029 | -5.778
-18 | -0.835 | 0.14358 | -0.029 | -5.817
-17.5 | -0.808 | 0.13891 | -0.029 | -5.818
-17 | -0.782 | 0.13594 | -0.029 | -5.75
-16.5 | -0.756 | 0.12989 | -0.03 | -5.818
-16 | -0.727 | 0.12531 | -0.029 | -5.801
-15.5 | -0.7 | 0.1176 | -0.029 | -5.949
-15 | -0.673 | 0.11463 | -0.029 | -5.869
-14.5 | -0.646 | 0.10893 | -0.03 | -5.929
-14 | -0.619 | 0.10885 | -0.03 | -5.688
-13.5 | -0.591 | 0.10094 | -0.029 | -5.854
-13 | -0.564 | 0.09099 | -0.029 | -6.199
-12.5 | -0.537 | 0.0847 | -0.03 | -6.341
-12 | -0.51 | 0.0785 | -0.03 | -6.498
-11.5 | -0.484 | 0.07276 | -0.032 | -6.648
-11 | -0.455 | 0.08258 | -0.029 | -5.51
-10.5 | -0.428 | 0.073 | -0.03 | -5.863
-10 | -0.401 | 0.06559 | -0.031 | -6.114
-9.5 | -0.374 | 0.06004 | -0.031 | -6.229
-9 | -0.347 | 0.05561 | -0.033 | -6.246
-8.5 | -0.319 | 0.06105 | -0.029 | -5.218
-8 | -0.291 | 0.05803 | -0.028 | -5.015
-7.5 | -0.357 | 0.04862 | -0.032 | -7.352
-7 | -0.478 | 0.01078 | -0.065 | -44.397
-6.5 | -0.462 | 0.00957 | -0.067 | -48.31
-6 | -0.421 | 0.00903 | -0.068 | -46.6
-5.5 | -0.369 | 0.00815 | -0.069 | -45.246
-5 | -0.309 | 0.00809 | -0.07 | -38.235
-4.5 | -0.246 | 0.00775 | -0.07 | -31.775
-4 | -0.181 | 0.00744 | -0.071 | -24.272
-3.5 | -0.114 | 0.00728 | -0.072 | -15.611
-3 | -0.046 | 0.00711 | -0.072 | -6.414
-2.5 | 0.023 | 0.00695 | -0.073 | 3.281
-2 | 0.092 | 0.00526 | -0.074 | 17.405
-1.5 | 0.161 | 0.00527 | -0.074 | 30.472
-1 | 0.229 | 0.00531 | -0.075 | 43.198
-0.5 | 0.298 | 0.00536 | -0.076 | 55.626
0 | 0.367 | 0.0054 | -0.076 | 67.995
0.5 | 0.436 | 0.00547 | -0.077 | 79.673
1 | 0.505 | 0.00556 | -0.078 | 90.778
1.5 | 0.574 | 0.00562 | -0.078 | 102.098
2 | 0.639 | 0.00572 | -0.079 | 111.824
2.5 | 0.706 | 0.0058 | -0.079 | 121.633
3 | 0.772 | 0.00594 | -0.08 | 129.915
3.5 | 0.834 | 0.00924 | -0.08 | 90.239
4 | 0.895 | 0.00972 | -0.081 | 92.019
4.5 | 0.951 | 0.01019 | -0.081 | 93.324
5 | 1.001 | 0.01076 | -0.082 | 93.032
5.5 | 1.043 | 0.01076 | -0.083 | 96.873
6 | 1.071 | 0.01283 | -0.083 | 83.451
6.5 | 1.069 | 0.01383 | -0.083 | 77.337
7 | 0.976 | 0.01508 | -0.083 | 64.683
7.5 | 0.674 | 0.01599 | -0.083 | 42.144
8 | 0.577 | 0.05597 | -0.039 | 10.312
8.5 | 0.603 | 0.06609 | -0.038 | 9.123
9 | 0.756 | 0.01928 | -0.083 | 39.215
9.5 | 0.658 | 0.06333 | -0.044 | 10.396
10 | 0.684 | 0.07212 | -0.042 | 9.478
10.5 | 0.71 | 0.08244 | -0.042 | 8.613
11 | 0.737 | 0.07385 | -0.044 | 9.979
11.5 | 0.763 | 0.08072 | -0.044 | 9.452
12 | 0.789 | 0.08906 | -0.044 | 8.858
12.5 | 0.817 | 0.09655 | -0.046 | 8.459
13 | 0.842 | 0.1001 | -0.046 | 8.414
13.5 | 0.868 | 0.10331 | -0.046 | 8.403
14 | 0.896 | 0.10815 | -0.049 | 8.286
14.5 | 0.924 | 0.11527 | -0.051 | 8.014
15 | 0.948 | 0.11708 | -0.05 | 8.096
15.5 | 0.974 | 0.12367 | -0.05 | 7.875
16 | 1.002 | 0.12705 | -0.053 | 7.89
16.5 | 1.032 | 0.13198 | -0.055 | 7.817
17 | 1.053 | 0.13575 | -0.053 | 7.759
17.5 | 1.079 | 0.14092 | -0.054 | 7.657
18 | 1.107 | 0.14636 | -0.056 | 7.567
18.5 | 1.138 | 0.14752 | -0.059 | 7.712
19 | 1.158 | 0.15402 | -0.056 | 7.518
19.5 | 1.184 | 0.1543 | -0.057 | 7.67
20 | 1.209 | 0.16497 | -0.058 | 7.33

## 72. Re 4M Mach 0.50 (2)
BIGFOIL.COM POLAR EXPORT
NACA64-312
NACA64-312 |  |  |  | Cl Max: | 1.2339 | at alpha= | 8 | deg
XFOIL ncrit=9 |  |  |  | L/D Max: | 123.01 | at alpha= | 2 | deg
Re: | 4000000 |  |  | Cd Min: | 0.2594 | at alpha= | -20 | deg
Mach: | 0.5 |  |  | Cl=0 at alpha= | -2.328 | deg
|  |  |  | @ Cl=0.1, Cd= | 0.005025
|  |  |  | @ Cl=0.4, Cd= | 0.0044003
|  |  |  | @ Cl=0.6, Cd= | 0.0048969
alpha (deg) | Cl | Cd | Cm | Cl/Cd
-20 | -0.7529 | 0.2594 | 0.0463 | -2.9025
-19.5 | -0.7318 | 0.25122 | 0.0414 | -2.913
-19 | -0.7106 | 0.24324 | 0.0366 | -2.9214
-18.5 | -0.6906 | 0.23419 | 0.0317 | -2.9489
-18 | -0.6715 | 0.22495 | 0.0269 | -2.9851
-17.5 | -0.654 | 0.21549 | 0.0222 | -3.0349
-17 | -0.6346 | 0.20782 | 0.018 | -3.0536
-16.5 | -0.6151 | 0.20031 | 0.0139 | -3.0707
-16 | -0.5992 | 0.19102 | 0.0095 | -3.1368
-15.5 | -0.586 | 0.18111 | 0.0051 | -3.2356
-15 | -0.5704 | 0.17299 | 0.0011 | -3.2973
-14.5 | -0.5528 | 0.16582 | -0.0024 | -3.3337
-14 | -0.5405 | 0.15691 | -0.0064 | -3.4446
-13.5 | -0.5337 | 0.14674 | -0.0106 | -3.637
-13 | -0.5239 | 0.13818 | -0.0146 | -3.7914
-12.5 | -0.5118 | 0.13042 | -0.0181 | -3.9242
-12 | -0.5048 | 0.12168 | -0.0219 | -4.1486
-11.5 | -0.5052 | 0.11151 | -0.0264 | -4.5305
-11 | -0.5107 | 0.10084 | -0.0315 | -5.0645
-10 | -0.5351 | 0.07617 | -0.0475 | -7.0251
-9.5 | -0.5253 | 0.05347 | -0.0787 | -9.8242
-9 | -0.5413 | 0.04015 | -0.0947 | -13.4819
-8.5 | -0.575 | 0.03301 | -0.0951 | -17.419
-8 | -0.6071 | 0.028 | -0.0893 | -21.6821
-7.5 | -0.6174 | 0.02159 | -0.0841 | -28.5966
-7 | -0.6082 | 0.01471 | -0.079 | -41.346
-6.5 | -0.5638 | 0.01113 | -0.075 | -50.6559
-6 | -0.5056 | 0.00925 | -0.0722 | -54.6595
-5.5 | -0.4386 | 0.00837 | -0.0705 | -52.4014
-5 | -0.3698 | 0.00777 | -0.0694 | -47.5933
-4.5 | -0.3005 | 0.00731 | -0.0688 | -41.1081
-4 | -0.2309 | 0.00698 | -0.0684 | -33.0802
-3.5 | -0.1616 | 0.0067 | -0.0684 | -24.1194
-3 | -0.0924 | 0.00649 | -0.0685 | -14.2373
-2.5 | -0.0235 | 0.00625 | -0.0688 | -3.76
-2 | 0.0448 | 0.00571 | -0.0695 | 7.8459
-1.5 | 0.1133 | 0.00486 | -0.0708 | 23.3128
-1 | 0.1828 | 0.00446 | -0.0719 | 40.9865
-0.5 | 0.2524 | 0.00437 | -0.0727 | 57.7574
0 | 0.3218 | 0.00435 | -0.0734 | 73.977
0.5 | 0.3911 | 0.00439 | -0.074 | 89.0888
1 | 0.4603 | 0.00447 | -0.0745 | 102.9754
1.5 | 0.5289 | 0.00461 | -0.0749 | 114.7289
2 | 0.5966 | 0.00485 | -0.075 | 123.0103
2.5 | 0.6575 | 0.00569 | -0.0741 | 115.5536
3 | 0.7144 | 0.0069 | -0.0725 | 103.5362
3.5 | 0.7736 | 0.00789 | -0.071 | 98.0482
4 | 0.8369 | 0.00855 | -0.0697 | 97.883
4.5 | 0.903 | 0.00901 | -0.0686 | 100.222
5 | 0.9683 | 0.00956 | -0.067 | 101.2866
5.5 | 1.0339 | 0.01012 | -0.065 | 102.164
6 | 1.0958 | 0.01092 | -0.0621 | 100.348
6.5 | 1.1558 | 0.01181 | -0.0585 | 97.8662
7 | 1.2059 | 0.01316 | -0.0531 | 91.6337
7.5 | 1.2305 | 0.01514 | -0.044 | 81.2748
8 | 1.2339 | 0.01843 | -0.0338 | 66.9506
8.5 | 1.2331 | 0.02336 | -0.0255 | 52.7868
9 | 1.2152 | 0.03023 | -0.019 | 40.1985
9.5 | 1.1764 | 0.03812 | -0.0137 | 30.8604
10 | 1.141 | 0.04809 | -0.0141 | 23.7263
10.5 | 1.1051 | 0.05957 | -0.0182 | 18.5513
11 | 1.0711 | 0.0728 | -0.0256 | 14.7129
11.5 | 1.04 | 0.08806 | -0.036 | 11.8101
12 | 1.0148 | 0.10524 | -0.048 | 9.6427
12.5 | 0.9942 | 0.12254 | -0.0588 | 8.1133
13 | 0.9797 | 0.13809 | -0.0688 | 7.0946

## 73. Re 5M Mach 0.00 (1)
BIGFOIL.COM POLAR EXPORT
NACA64-312
NACA64-312 |  |  |  | Cl Max: | 1.228 | at alpha= | 10.5 | deg
JavaFoil+Calcfoil stall+Eppler ext transition |  |  |  | L/D Max: | 123.155 | at alpha= | 3 | deg
Re: | 5000000 |  |  | Cd Min: | 0.00494 | at alpha= | -2.5 | deg
Mach: | 0 |  |  | Cl=0 at alpha= | -2.6667 | deg
|  |  |  | @ Cl=0.1, Cd= | 0.00496
|  |  |  | @ Cl=0.4, Cd= | 0.0051324
|  |  |  | @ Cl=0.6, Cd= | 0.0052988
alpha (deg) | Cl | Cd | Cm | Cl/Cd
-17 | -0.611 | 0.13019 | -0.023 | -4.694
-16.5 | -0.631 | 0.12135 | -0.023 | -5.201
-16 | -0.651 | 0.11276 | -0.025 | -5.77
-15.5 | -0.668 | 0.10636 | -0.025 | -6.278
-15 | -0.682 | 0.10069 | -0.026 | -6.773
-14.5 | -0.692 | 0.09301 | -0.027 | -7.439
-14 | -0.699 | 0.08649 | -0.029 | -8.082
-13.5 | -0.704 | 0.0793 | -0.031 | -8.881
-13 | -0.713 | 0.06757 | -0.035 | -10.557
-12.5 | -0.788 | 0.02426 | -0.047 | -32.46
-12 | -0.799 | 0.01722 | -0.049 | -46.428
-11.5 | -0.797 | 0.01416 | -0.051 | -56.284
-11 | -0.787 | 0.01228 | -0.052 | -64.089
-10.5 | -0.768 | 0.01114 | -0.053 | -69
-10 | -0.741 | 0.01036 | -0.054 | -71.553
-9.5 | -0.709 | 0.00985 | -0.055 | -71.972
-9 | -0.673 | 0.00937 | -0.056 | -71.83
-8.5 | -0.634 | 0.00894 | -0.056 | -70.853
-8 | -0.589 | 0.00869 | -0.057 | -67.725
-7.5 | -0.541 | 0.00829 | -0.058 | -65.23
-7 | -0.491 | 0.00804 | -0.058 | -61.097
-6.5 | -0.439 | 0.0078 | -0.059 | -56.276
-6 | -0.385 | 0.00756 | -0.059 | -50.953
-5.5 | -0.33 | 0.00736 | -0.06 | -44.785
-5 | -0.273 | 0.00718 | -0.061 | -38.075
-4.5 | -0.216 | 0.00707 | -0.061 | -30.527
-4 | -0.158 | 0.00689 | -0.062 | -22.879
-3.5 | -0.099 | 0.00679 | -0.062 | -14.548
-3 | -0.04 | 0.00668 | -0.063 | -5.928
-2.5 | 0.02 | 0.00494 | -0.063 | 4.006
-2 | 0.079 | 0.00496 | -0.064 | 16
-1.5 | 0.139 | 0.00496 | -0.064 | 28.047
-1 | 0.199 | 0.00499 | -0.065 | 39.842
-0.5 | 0.258 | 0.00503 | -0.066 | 51.331
0 | 0.318 | 0.00506 | -0.066 | 62.849
0.5 | 0.378 | 0.00511 | -0.067 | 73.991
1 | 0.437 | 0.00517 | -0.067 | 84.661
1.5 | 0.497 | 0.00523 | -0.068 | 95.027
2 | 0.555 | 0.00526 | -0.068 | 105.35
2.5 | 0.613 | 0.00531 | -0.069 | 115.51
3 | 0.671 | 0.00545 | -0.069 | 123.155
3.5 | 0.728 | 0.00615 | -0.07 | 118.374
4 | 0.784 | 0.00864 | -0.07 | 90.756
4.5 | 0.838 | 0.00849 | -0.071 | 98.805
5 | 0.891 | 0.00877 | -0.071 | 101.608
5.5 | 0.942 | 0.00906 | -0.072 | 103.917
6 | 0.991 | 0.00939 | -0.072 | 105.565
6.5 | 1.038 | 0.00972 | -0.072 | 106.788
7 | 1.079 | 0.01015 | -0.073 | 106.291
7.5 | 1.116 | 0.01051 | -0.073 | 106.157
8 | 1.149 | 0.01037 | -0.074 | 110.792
8.5 | 1.177 | 0.01081 | -0.074 | 108.816
9 | 1.199 | 0.01069 | -0.075 | 112.128
9.5 | 1.215 | 0.01328 | -0.075 | 91.505
10 | 1.225 | 0.01398 | -0.075 | 87.582
10.5 | 1.228 | 0.01478 | -0.075 | 83.063
11 | 1.224 | 0.01581 | -0.075 | 77.429
11.5 | 1.215 | 0.01679 | -0.075 | 72.347
12 | 1.199 | 0.01817 | -0.075 | 65.998
12.5 | 1.179 | 0.01963 | -0.075 | 60.07
13 | 1.135 | 0.02466 | -0.074 | 46.009
13.5 | 1.103 | 0.0264 | -0.074 | 41.791
14 | 0.967 | 0.06636 | -0.06 | 14.579
14.5 | 0.898 | 0.09435 | -0.048 | 9.516
15 | 0.866 | 0.09995 | -0.048 | 8.663
15.5 | 0.831 | 0.10788 | -0.046 | 7.699

## 74. Re 5M Mach 0.00 (2)
BIGFOIL.COM POLAR EXPORT
NACA64-312
NACA64-312 |  |  |  | Cl Max: | 1.788 | at alpha= | 19 | deg
XFOIL ncrit=9 |  |  |  | L/D Max: | 113.108 | at alpha= | 9 | deg
Re: | 5000000 |  |  | Cd Min: | 0.06301 | at alpha= | 20 | deg
Mach: | 0 |  |  | Cl=0 at alpha= | -2.3828 | deg
|  |  |  | @ Cl=0.1, Cd= | 0.0045221
|  |  |  | @ Cl=0.4, Cd= | 0.0041518
|  |  |  | @ Cl=0.6, Cd= | 0.0058463
alpha (deg) | Cl | Cd | Cm | Cl/Cd
-20 | -1.4915 | 0.0522 | -0.0543 | -28.5728
-19.5 | -1.5092 | 0.04413 | -0.0581 | -34.199
-19 | -1.5141 | 0.03806 | -0.0604 | -39.7819
-18.5 | -1.5083 | 0.03344 | -0.0618 | -45.1047
-18 | -1.496 | 0.0297 | -0.0626 | -50.3704
-17.5 | -1.48 | 0.02652 | -0.0628 | -55.8069
-17 | -1.458 | 0.02406 | -0.0626 | -60.5985
-16.5 | -1.433 | 0.02202 | -0.0619 | -65.0772
-16 | -1.4069 | 0.02035 | -0.0605 | -69.1351
-15.5 | -1.3828 | 0.01914 | -0.0575 | -72.2466
-15 | -1.3484 | 0.01805 | -0.0557 | -74.7036
-14.5 | -1.3114 | 0.01702 | -0.0539 | -77.0505
-14 | -1.278 | 0.01544 | -0.0517 | -82.772
-13.5 | -1.2372 | 0.01444 | -0.0502 | -85.6787
-13 | -1.1939 | 0.01364 | -0.0489 | -87.5293
-12.5 | -1.1343 | 0.01286 | -0.0509 | -88.2037
-12 | -1.0633 | 0.01211 | -0.0552 | -87.8035
-11.5 | -0.998 | 0.01154 | -0.0581 | -86.4818
-11 | -0.9499 | 0.01109 | -0.0572 | -85.6537
-10.5 | -0.8997 | 0.01068 | -0.0566 | -84.2416
-10 | -0.8484 | 0.01026 | -0.0563 | -82.6901
-9.5 | -0.7986 | 0.00941 | -0.0558 | -84.8672
-9 | -0.7457 | 0.00892 | -0.0557 | -83.5987
-8.5 | -0.6916 | 0.00854 | -0.0558 | -80.9836
-8 | -0.6369 | 0.00821 | -0.0559 | -77.5761
-7.5 | -0.5817 | 0.0079 | -0.0561 | -73.6329
-7 | -0.5259 | 0.00765 | -0.0564 | -68.7451
-6.5 | -0.4704 | 0.00724 | -0.0566 | -64.9724
-6 | -0.4141 | 0.00699 | -0.057 | -59.2418
-5.5 | -0.3574 | 0.0068 | -0.0574 | -52.5588
-5 | -0.3006 | 0.00654 | -0.0578 | -45.9633
-4.5 | -0.2434 | 0.00638 | -0.0583 | -38.1505
-4 | -0.1861 | 0.00618 | -0.0588 | -30.1133
-3.5 | -0.1286 | 0.00602 | -0.0593 | -21.3621
-3 | -0.0711 | 0.00584 | -0.0598 | -12.1747
-2.5 | -0.0135 | 0.00554 | -0.0604 | -2.4368
-2 | 0.0441 | 0.00506 | -0.0612 | 8.7154
-1.5 | 0.1023 | 0.0045 | -0.0623 | 22.7333
-1 | 0.1609 | 0.00414 | -0.0632 | 38.8647
-0.5 | 0.2192 | 0.00403 | -0.0639 | 54.3921
0 | 0.2773 | 0.00402 | -0.0645 | 68.9801
0.5 | 0.3355 | 0.00405 | -0.0651 | 82.8395
1 | 0.3932 | 0.00414 | -0.0656 | 94.9758
1.5 | 0.4509 | 0.00424 | -0.0661 | 106.3443
2 | 0.5067 | 0.00458 | -0.0663 | 110.6332
2.5 | 0.5593 | 0.0053 | -0.0661 | 105.5283
3 | 0.6122 | 0.00601 | -0.066 | 101.8636
4 | 0.7188 | 0.00725 | -0.0657 | 99.1448
4.5 | 0.7733 | 0.00767 | -0.0658 | 100.8214
5 | 0.8284 | 0.00801 | -0.0659 | 103.4207
6 | 0.9382 | 0.00864 | -0.066 | 108.588
6.5 | 0.9925 | 0.00898 | -0.0661 | 110.5234
7 | 1.0463 | 0.00936 | -0.066 | 111.7842
7.5 | 1.0998 | 0.00973 | -0.0659 | 113.0319
8 | 1.1517 | 0.01025 | -0.0656 | 112.361
8.5 | 1.2041 | 0.01065 | -0.0653 | 113.061
9 | 1.2555 | 0.0111 | -0.065 | 113.1081
9.5 | 1.3052 | 0.01168 | -0.0643 | 111.7466
10 | 1.3537 | 0.01227 | -0.0635 | 110.326
10.5 | 1.4003 | 0.01275 | -0.0622 | 109.8275
11 | 1.4389 | 0.01325 | -0.0593 | 108.5962
11.5 | 1.4841 | 0.014 | -0.0581 | 106.0071
12 | 1.525 | 0.01498 | -0.0563 | 101.8024
12.5 | 1.5667 | 0.01576 | -0.0546 | 99.4099
13 | 1.6041 | 0.01658 | -0.0522 | 96.7491
13.5 | 1.6309 | 0.01752 | -0.0479 | 93.0879
14 | 1.6553 | 0.01868 | -0.0438 | 88.6135
14.5 | 1.6771 | 0.02017 | -0.04 | 83.1482
15 | 1.6955 | 0.02207 | -0.0362 | 76.8237
15.5 | 1.713 | 0.02422 | -0.0329 | 70.7267
16 | 1.732 | 0.02643 | -0.0303 | 65.5316
16.5 | 1.7494 | 0.02894 | -0.0281 | 60.4492
17 | 1.7639 | 0.03188 | -0.0261 | 55.3294
17.5 | 1.7745 | 0.03537 | -0.0245 | 50.1696
18 | 1.7828 | 0.03932 | -0.0233 | 45.3408
18.5 | 1.7878 | 0.04391 | -0.0227 | 40.7151
19 | 1.788 | 0.04938 | -0.0228 | 36.209
19.5 | 1.785 | 0.05568 | -0.0236 | 32.0582
20 | 1.7773 | 0.06301 | -0.0254 | 28.2066

## 75. Re 5M Mach 0.10 (1)
BIGFOIL.COM POLAR EXPORT
NACA64-312
NACA64-312 |  |  |  | Cl Max: | 1.218 | at alpha= | 10 | deg
JavaFoil+Calcfoil stall+Eppler ext transition |  |  |  | L/D Max: | 123.345 | at alpha= | 3 | deg
Re: | 5000000 |  |  | Cd Min: | 0.00496 | at alpha= | -2 | deg
Mach: | 0.1 |  |  | Cl=0 at alpha= | -2.6667 | deg
|  |  |  | @ Cl=0.1, Cd= | 0.0049733
|  |  |  | @ Cl=0.4, Cd= | 0.0051303
|  |  |  | @ Cl=0.6, Cd= | 0.0053191
alpha (deg) | Cl | Cd | Cm | Cl/Cd
-16.5 | -0.595 | 0.12449 | -0.023 | -4.777
-16 | -0.617 | 0.11751 | -0.023 | -5.25
-15.5 | -0.638 | 0.1083 | -0.025 | -5.892
-15 | -0.657 | 0.10235 | -0.025 | -6.416
-14.5 | -0.669 | 0.09528 | -0.027 | -7.018
-14 | -0.678 | 0.08911 | -0.028 | -7.612
-13.5 | -0.684 | 0.08383 | -0.029 | -8.162
-13 | -0.692 | 0.07441 | -0.032 | -9.296
-12.5 | -0.713 | 0.05478 | -0.039 | -13.014
-12 | -0.77 | 0.02327 | -0.048 | -33.075
-11.5 | -0.788 | 0.0146 | -0.051 | -53.989
-11 | -0.78 | 0.01271 | -0.052 | -61.401
-10.5 | -0.764 | 0.01136 | -0.053 | -67.3
-10 | -0.738 | 0.01056 | -0.054 | -69.911
-9.5 | -0.708 | 0.00995 | -0.055 | -71.132
-9 | -0.673 | 0.00945 | -0.056 | -71.166
-8.5 | -0.634 | 0.009 | -0.057 | -70.448
-8 | -0.59 | 0.00879 | -0.057 | -67.145
-7.5 | -0.543 | 0.00838 | -0.058 | -64.709
-7 | -0.493 | 0.00811 | -0.059 | -60.738
-6.5 | -0.441 | 0.00779 | -0.059 | -56.581
-6 | -0.387 | 0.00754 | -0.06 | -51.259
-5.5 | -0.331 | 0.00742 | -0.06 | -44.636
-5 | -0.275 | 0.00723 | -0.061 | -37.958
-4.5 | -0.217 | 0.00705 | -0.061 | -30.745
-4 | -0.158 | 0.00696 | -0.062 | -22.755
-3.5 | -0.099 | 0.00679 | -0.063 | -14.627
-3 | -0.04 | 0.00668 | -0.063 | -5.961
-2.5 | 0.02 | 0.00498 | -0.064 | 3.995
-2 | 0.08 | 0.00496 | -0.064 | 16.062
-1.5 | 0.14 | 0.005 | -0.065 | 27.971
-1 | 0.2 | 0.00502 | -0.065 | 39.8
-0.5 | 0.26 | 0.00502 | -0.066 | 51.679
0 | 0.32 | 0.00507 | -0.066 | 63.055
0.5 | 0.38 | 0.00511 | -0.067 | 74.241
1 | 0.439 | 0.00517 | -0.067 | 84.941
1.5 | 0.499 | 0.00524 | -0.068 | 95.294
2 | 0.557 | 0.00529 | -0.069 | 105.282
2.5 | 0.616 | 0.00533 | -0.069 | 115.667
3 | 0.674 | 0.00547 | -0.07 | 123.345
3.5 | 0.731 | 0.00616 | -0.07 | 118.65
4 | 0.787 | 0.00822 | -0.071 | 95.762
4.5 | 0.842 | 0.00856 | -0.071 | 98.297
5 | 0.895 | 0.00881 | -0.071 | 101.505
5.5 | 0.946 | 0.00912 | -0.072 | 103.756
6 | 0.995 | 0.00941 | -0.072 | 105.772
6.5 | 1.041 | 0.0098 | -0.073 | 106.245
7 | 1.082 | 0.01023 | -0.073 | 105.794
7.5 | 1.119 | 0.01062 | -0.074 | 105.319
8 | 1.151 | 0.01046 | -0.074 | 109.992
8.5 | 1.177 | 0.01092 | -0.075 | 107.784
9 | 1.197 | 0.01288 | -0.075 | 92.979
9.5 | 1.211 | 0.01343 | -0.075 | 90.2
10 | 1.218 | 0.01421 | -0.075 | 85.71
10.5 | 1.217 | 0.01513 | -0.076 | 80.441
11 | 1.21 | 0.01611 | -0.076 | 75.119
11.5 | 1.197 | 0.01719 | -0.076 | 69.647
12 | 1.175 | 0.01885 | -0.075 | 62.346
12.5 | 1.149 | 0.02076 | -0.075 | 55.339
13 | 1.09 | 0.02852 | -0.072 | 38.219
13.5 | 1.047 | 0.03237 | -0.072 | 32.358
14 | 0.897 | 0.0876 | -0.05 | 10.24
14.5 | 0.858 | 0.0967 | -0.047 | 8.871
15 | 0.819 | 0.10442 | -0.045 | 7.848

## 76. Re 5M Mach 0.10 (2)
BIGFOIL.COM POLAR EXPORT
NACA64-312
NACA64-312 |  |  |  | Cl Max: | 1.7667 | at alpha= | 18 | deg
XFOIL ncrit=9 |  |  |  | L/D Max: | 112.821 | at alpha= | 8.5 | deg
Re: | 5000000 |  |  | Cd Min: | 0.07334 | at alpha= | 20 | deg
Mach: | 0.1 |  |  | Cl=0 at alpha= | -2.381 | deg
|  |  |  | @ Cl=0.1, Cd= | 0.004638
|  |  |  | @ Cl=0.4, Cd= | 0.0041487
|  |  |  | @ Cl=0.6, Cd= | 0.0058227
alpha (deg) | Cl | Cd | Cm | Cl/Cd
-20 | -1.3956 | 0.06949 | -0.0467 | -20.0835
-19.5 | -1.4465 | 0.0552 | -0.0552 | -26.2047
-19 | -1.4692 | 0.04612 | -0.0599 | -31.856
-18.5 | -1.4763 | 0.03954 | -0.0626 | -37.3369
-18 | -1.4743 | 0.03432 | -0.0643 | -42.9575
-17.5 | -1.4656 | 0.03006 | -0.0652 | -48.7558
-17 | -1.4489 | 0.02681 | -0.0654 | -54.0433
-16.5 | -1.4281 | 0.02411 | -0.065 | -59.2327
-16 | -1.4038 | 0.02196 | -0.0641 | -63.9253
-15.5 | -1.3773 | 0.02034 | -0.0623 | -67.7139
-15 | -1.3532 | 0.01899 | -0.059 | -71.2586
-14.5 | -1.3179 | 0.01781 | -0.0569 | -73.9978
-14 | -1.281 | 0.01659 | -0.0549 | -77.2152
-13.5 | -1.2446 | 0.01514 | -0.0527 | -82.2061
-13 | -1.2026 | 0.01415 | -0.051 | -84.9894
-12.5 | -1.1445 | 0.0133 | -0.0524 | -86.0526
-12 | -1.0729 | 0.01249 | -0.0565 | -85.9007
-11.5 | -1.0051 | 0.01184 | -0.0597 | -84.8902
-11 | -0.9568 | 0.01136 | -0.0586 | -84.2254
-10.5 | -0.9064 | 0.01089 | -0.0578 | -83.2323
-10 | -0.8548 | 0.01044 | -0.0573 | -81.8774
-9.5 | -0.8043 | 0.00962 | -0.0568 | -83.6071
-9 | -0.7514 | 0.00903 | -0.0565 | -83.2115
-8.5 | -0.6969 | 0.00863 | -0.0565 | -80.7532
-8 | -0.6417 | 0.00828 | -0.0565 | -77.5
-7.5 | -0.5861 | 0.00796 | -0.0567 | -73.6307
-7 | -0.5299 | 0.00769 | -0.0569 | -68.9077
-6.5 | -0.4739 | 0.00728 | -0.0571 | -65.0962
-6 | -0.4171 | 0.00702 | -0.0574 | -59.416
-5.5 | -0.36 | 0.00682 | -0.0578 | -52.7859
-5 | -0.3027 | 0.00656 | -0.0582 | -46.1433
-4.5 | -0.2452 | 0.00639 | -0.0586 | -38.3725
-4 | -0.1875 | 0.0062 | -0.0591 | -30.2419
-3.5 | -0.1296 | 0.00604 | -0.0595 | -21.457
-3 | -0.0717 | 0.00585 | -0.0601 | -12.2564
-2.5 | -0.0138 | 0.00555 | -0.0607 | -2.4865
-2 | 0.0442 | 0.00508 | -0.0615 | 8.7008
-1 | 0.1616 | 0.00415 | -0.0635 | 38.9398
-0.5 | 0.2203 | 0.00404 | -0.0642 | 54.5297
0 | 0.2788 | 0.00403 | -0.0648 | 69.1811
0.5 | 0.3374 | 0.00405 | -0.0654 | 83.3086
1 | 0.3954 | 0.00414 | -0.0659 | 95.5072
1.5 | 0.4535 | 0.00425 | -0.0664 | 106.7059
2 | 0.5096 | 0.00458 | -0.0666 | 111.2664
2.5 | 0.5624 | 0.00532 | -0.0664 | 105.7143
3.5 | 0.6686 | 0.00674 | -0.066 | 99.1988
4 | 0.7228 | 0.00728 | -0.0659 | 99.2857
4.5 | 0.7777 | 0.00771 | -0.0659 | 100.869
5 | 0.8332 | 0.00805 | -0.066 | 103.5031
5.5 | 0.8887 | 0.00835 | -0.0661 | 106.4311
6 | 0.9438 | 0.00868 | -0.0661 | 108.7327
6.5 | 0.9984 | 0.00905 | -0.066 | 110.3204
7 | 1.0527 | 0.00942 | -0.0659 | 111.7516
7.5 | 1.1066 | 0.00981 | -0.0658 | 112.8033
8 | 1.1589 | 0.01033 | -0.0653 | 112.1878
8.5 | 1.2117 | 0.01074 | -0.065 | 112.8212
9 | 1.2634 | 0.01123 | -0.0645 | 112.5022
9.5 | 1.3128 | 0.01188 | -0.0636 | 110.5051
10 | 1.3623 | 0.01242 | -0.0627 | 109.686
10.5 | 1.4089 | 0.01295 | -0.0613 | 108.7954
11 | 1.4474 | 0.01349 | -0.0582 | 107.2943
11.5 | 1.4917 | 0.01434 | -0.0566 | 104.0237
12 | 1.533 | 0.0153 | -0.0546 | 100.1961
12.5 | 1.5741 | 0.01612 | -0.0525 | 97.6489
13 | 1.6057 | 0.01701 | -0.0488 | 94.3974
13.5 | 1.6308 | 0.01812 | -0.0444 | 90
14 | 1.654 | 0.01951 | -0.0402 | 84.777
14.5 | 1.6721 | 0.02143 | -0.036 | 78.0261
15 | 1.6913 | 0.02347 | -0.0325 | 72.0622
15.5 | 1.7114 | 0.02563 | -0.0297 | 66.7733
16 | 1.7289 | 0.02816 | -0.0271 | 61.3956
16.5 | 1.7439 | 0.03111 | -0.0249 | 56.0559
17 | 1.7553 | 0.03458 | -0.023 | 50.7606
17.5 | 1.7622 | 0.03873 | -0.0217 | 45.4996
18 | 1.7667 | 0.04344 | -0.0209 | 40.6699
18.5 | 1.766 | 0.0491 | -0.0209 | 35.9674
19 | 1.7602 | 0.05587 | -0.0218 | 31.5053
19.5 | 1.7484 | 0.06393 | -0.0238 | 27.3487
20 | 1.7316 | 0.07334 | -0.027 | 23.6106

## 77. Re 5M Mach 0.25 (1)
BIGFOIL.COM POLAR EXPORT
NACA64-312
NACA64-312 |  |  |  | Cl Max: | 1.175 | at alpha= | 9 | deg
JavaFoil+Calcfoil stall+Eppler ext transition |  |  |  | L/D Max: | 124.841 | at alpha= | 3 | deg
Re: | 5000000 |  |  | Cd Min: | 0.00498 | at alpha= | -2.5 | deg
Mach: | 0.25 |  |  | Cl=0 at alpha= | -2.6639 | deg
|  |  |  | @ Cl=0.1, Cd= | 0.0050029
|  |  |  | @ Cl=0.4, Cd= | 0.0051529
|  |  |  | @ Cl=0.6, Cd= | 0.1067
alpha (deg) | Cl | Cd | Cm | Cl/Cd
-15.5 | -0.371 | 0.12481 | -0.023 | -2.972
-15 | -0.426 | 0.11774 | -0.024 | -3.622
-14.5 | -0.47 | 0.10795 | -0.024 | -4.355
-14 | -0.509 | 0.09846 | -0.025 | -5.171
-13.5 | -0.543 | 0.0931 | -0.025 | -5.828
-13 | -0.57 | 0.08732 | -0.026 | -6.529
-12.5 | -0.592 | 0.0811 | -0.027 | -7.3
-12 | -0.608 | 0.07506 | -0.028 | -8.094
-11.5 | -0.619 | 0.06761 | -0.032 | -9.155
-11 | -0.626 | 0.0596 | -0.035 | -10.498
-10.5 | -0.719 | 0.01466 | -0.053 | -49.026
-10 | -0.715 | 0.01158 | -0.055 | -61.705
-9.5 | -0.693 | 0.01079 | -0.056 | -64.259
-9 | -0.666 | 0.01004 | -0.057 | -66.403
-8.5 | -0.633 | 0.0095 | -0.058 | -66.597
-8 | -0.595 | 0.00874 | -0.059 | -68.05
-7.5 | -0.55 | 0.00858 | -0.06 | -64.088
-7 | -0.501 | 0.00834 | -0.06 | -60.111
-6.5 | -0.449 | 0.00799 | -0.061 | -56.235
-6 | -0.395 | 0.00774 | -0.061 | -51.051
-5.5 | -0.339 | 0.00752 | -0.062 | -45.127
-5 | -0.281 | 0.0073 | -0.063 | -38.534
-4.5 | -0.223 | 0.0072 | -0.063 | -30.92
-4 | -0.163 | 0.00702 | -0.064 | -23.163
-3.5 | -0.102 | 0.00691 | -0.064 | -14.76
-3 | -0.041 | 0.00673 | -0.065 | -6.077
-2.5 | 0.02 | 0.00498 | -0.065 | 4.103
-2 | 0.082 | 0.005 | -0.066 | 16.396
-1.5 | 0.144 | 0.00501 | -0.067 | 28.69
-1 | 0.205 | 0.00504 | -0.067 | 40.772
-0.5 | 0.267 | 0.00508 | -0.068 | 52.569
0 | 0.329 | 0.00509 | -0.068 | 64.559
0.5 | 0.39 | 0.00514 | -0.069 | 75.865
1 | 0.452 | 0.00522 | -0.069 | 86.505
1.5 | 0.513 | 0.00529 | -0.07 | 97.007
2 | 0.573 | 0.00532 | -0.07 | 107.539
2.5 | 0.633 | 0.00538 | -0.071 | 117.513
3 | 0.692 | 0.00555 | -0.071 | 124.841
3.5 | 0.751 | 0.00635 | -0.072 | 118.196
4 | 0.807 | 0.00848 | -0.072 | 95.2
4.5 | 0.863 | 0.00873 | -0.073 | 98.857
5 | 0.917 | 0.00902 | -0.073 | 101.609
5.5 | 0.968 | 0.00937 | -0.074 | 103.257
6 | 1.016 | 0.00975 | -0.074 | 104.241
6.5 | 1.061 | 0.01021 | -0.075 | 103.941
7 | 1.098 | 0.01064 | -0.075 | 103.241
7.5 | 1.129 | 0.01045 | -0.076 | 108.051
8 | 1.153 | 0.011 | -0.076 | 104.887
8.5 | 1.169 | 0.013 | -0.077 | 89.906
9 | 1.175 | 0.01369 | -0.077 | 85.836
9.5 | 1.171 | 0.01458 | -0.077 | 80.31
10 | 1.155 | 0.01571 | -0.077 | 73.504
10.5 | 1.127 | 0.01709 | -0.077 | 65.925
11 | 1.09 | 0.01831 | -0.077 | 59.541
11.5 | 0.909 | 0.05807 | -0.058 | 15.651
12 | 0.836 | 0.07817 | -0.045 | 10.696
12.5 | 0.785 | 0.08699 | -0.041 | 9.02
13 | 0.728 | 0.0932 | -0.039 | 7.814
13.5 | 0.659 | 0.09923 | -0.039 | 6.638
14 | 0.584 | 0.1067 | -0.039 | 5.472

## 78. Re 5M Mach 0.25 (2)
BIGFOIL.COM POLAR EXPORT
NACA64-312
NACA64-312 |  |  |  | Cl Max: | 1.6428 | at alpha= | 15 | deg
XFOIL ncrit=9 |  |  |  | L/D Max: | 113.499 | at alpha= | 2 | deg
Re: | 5000000 |  |  | Cd Min: | 0.21578 | at alpha= | -19 | deg
Mach: | 0.25 |  |  | Cl=0 at alpha= | -2.3725 | deg
|  |  |  | @ Cl=0.1, Cd= | 0.0046398
|  |  |  | @ Cl=0.4, Cd= | 0.0041586
|  |  |  | @ Cl=0.6, Cd= | 0.0057016
alpha (deg) | Cl | Cd | Cm | Cl/Cd
-19 | -0.6886 | 0.21578 | 0.0305 | -3.1912
-18.5 | -0.6767 | 0.20734 | 0.026 | -3.2637
-18 | -0.6622 | 0.20028 | 0.0221 | -3.3064
-17.5 | -0.6563 | 0.18993 | 0.0174 | -3.4555
-17 | -0.6537 | 0.1791 | 0.0125 | -3.6499
-16.5 | -0.6418 | 0.17187 | 0.0088 | -3.7342
-16 | -1.1291 | 0.06411 | -0.0543 | -17.6119
-15.5 | -1.1718 | 0.05036 | -0.0641 | -23.2685
-15 | -1.2117 | 0.03902 | -0.071 | -31.0533
-14.5 | -1.2153 | 0.03277 | -0.0733 | -37.0857
-14 | -1.2269 | 0.02658 | -0.0739 | -46.1588
-13.5 | -1.2134 | 0.02339 | -0.0719 | -51.8769
-13 | -1.2019 | 0.0209 | -0.0672 | -57.5072
-12.5 | -1.1803 | 0.01808 | -0.0631 | -65.2821
-12 | -1.1237 | 0.01591 | -0.0639 | -70.6285
-11.5 | -1.0385 | 0.01453 | -0.0693 | -71.4728
-11 | -0.9873 | 0.01358 | -0.0677 | -72.7025
-10.5 | -0.9395 | 0.01258 | -0.0655 | -74.682
-10 | -0.887 | 0.01186 | -0.064 | -74.7892
-9.5 | -0.8336 | 0.01105 | -0.0627 | -75.4389
-9 | -0.7814 | 0.00999 | -0.0615 | -78.2182
-8.5 | -0.7262 | 0.00922 | -0.0606 | -78.7636
-8 | -0.6686 | 0.00874 | -0.0602 | -76.4989
-7.5 | -0.6105 | 0.00831 | -0.0599 | -73.4657
-7 | -0.5517 | 0.00796 | -0.0597 | -69.309
-6.5 | -0.4929 | 0.0076 | -0.0597 | -64.8553
-6 | -0.434 | 0.0072 | -0.0597 | -60.2778
-5.5 | -0.3745 | 0.00694 | -0.0598 | -53.9625
-5 | -0.3148 | 0.00671 | -0.0601 | -46.9151
-4.5 | -0.2551 | 0.00648 | -0.0604 | -39.3673
-4 | -0.1953 | 0.00629 | -0.0607 | -31.0493
-3 | -0.0753 | 0.00594 | -0.0617 | -12.6768
-2.5 | -0.0153 | 0.00565 | -0.0622 | -2.708
-2 | 0.0447 | 0.00518 | -0.063 | 8.6293
-1.5 | 0.1051 | 0.00459 | -0.0641 | 22.8976
-1 | 0.1658 | 0.00419 | -0.0651 | 39.5704
-0.5 | 0.2265 | 0.00408 | -0.0658 | 55.5147
0 | 0.2871 | 0.00405 | -0.0665 | 70.8889
0.5 | 0.3476 | 0.00408 | -0.0671 | 85.1961
1 | 0.4076 | 0.00417 | -0.0676 | 97.7458
1.5 | 0.4676 | 0.00429 | -0.0681 | 108.9977
2 | 0.5255 | 0.00463 | -0.0682 | 113.4989
2.5 | 0.5797 | 0.00541 | -0.0679 | 107.1534
3 | 0.634 | 0.00619 | -0.0675 | 102.4233
3.5 | 0.6888 | 0.00691 | -0.0672 | 99.6816
4 | 0.7447 | 0.00748 | -0.067 | 99.5588
4.5 | 0.8021 | 0.00787 | -0.0669 | 101.9187
5 | 0.8598 | 0.00821 | -0.0668 | 104.7259
5.5 | 0.9172 | 0.00859 | -0.0665 | 106.7753
6 | 0.9748 | 0.00892 | -0.0663 | 109.2825
6.5 | 1.0313 | 0.00936 | -0.0659 | 110.1816
7 | 1.088 | 0.00977 | -0.0654 | 111.3613
7.5 | 1.1429 | 0.01035 | -0.0645 | 110.4251
8 | 1.1986 | 0.01081 | -0.0637 | 110.8788
8.5 | 1.2528 | 0.01136 | -0.0627 | 110.2817
9 | 1.3043 | 0.01213 | -0.0611 | 107.5268
9.5 | 1.3567 | 0.01275 | -0.0596 | 106.4078
10 | 1.4067 | 0.01348 | -0.0576 | 104.3546
10.5 | 1.449 | 0.01429 | -0.0542 | 101.3996
11 | 1.485 | 0.01527 | -0.0497 | 97.2495
11.5 | 1.5231 | 0.01631 | -0.0458 | 93.3844
12 | 1.5506 | 0.01754 | -0.0403 | 88.4036
12.5 | 1.576 | 0.01909 | -0.0353 | 82.5563
13 | 1.5927 | 0.02143 | -0.03 | 74.321
13.5 | 1.6121 | 0.02388 | -0.0257 | 67.5084
14 | 1.6285 | 0.02681 | -0.0219 | 60.7423
14.5 | 1.6382 | 0.03057 | -0.0185 | 53.5885
15 | 1.6428 | 0.03511 | -0.0158 | 46.7901
15.5 | 1.6405 | 0.04072 | -0.0142 | 40.2873
16 | 1.6315 | 0.04758 | -0.0137 | 34.2896
16.5 | 1.6149 | 0.05605 | -0.0149 | 28.8118
17 | 1.5926 | 0.06616 | -0.018 | 24.0719
17.5 | 1.5607 | 0.07868 | -0.0235 | 19.836
18 | 1.5236 | 0.09337 | -0.0314 | 16.3179
18.5 | 1.4789 | 0.11089 | -0.0422 | 13.3366
19 | 1.4212 | 0.13235 | -0.0565 | 10.7382
19.5 | 1.3323 | 0.16157 | -0.0768 | 8.246
20 | 1.198 | 0.2047 | -0.1078 | 5.8525

## 79. Re 5M Mach 0.50 (1)
BIGFOIL.COM POLAR EXPORT
NACA64-312
NACA64-312 |  |  |  | Cl Max: | 1.212 | at alpha= | 20 | deg
JavaFoil+Calcfoil stall+Eppler ext transition |  |  |  | L/D Max: | 131.779 | at alpha= | 3 | deg
Re: | 5000000 |  |  | Cd Min: | 0.00512 | at alpha= | -2 | deg
Mach: | 0.5 |  |  | Cl=0 at alpha= | -2.6667 | deg
|  |  |  | @ Cl=0.1, Cd= | 0.0051235
|  |  |  | @ Cl=0.4, Cd= | 0.0052735
|  |  |  | @ Cl=0.6, Cd= | 0.005512
alpha (deg) | Cl | Cd | Cm | Cl/Cd
-20 | -0.944 | 0.15668 | -0.029 | -6.024
-19.5 | -0.917 | 0.15144 | -0.029 | -6.056
-19 | -0.892 | 0.14917 | -0.03 | -5.982
-18.5 | -0.864 | 0.14464 | -0.029 | -5.971
-18 | -0.835 | 0.13983 | -0.029 | -5.975
-17.5 | -0.808 | 0.13535 | -0.029 | -5.973
-17 | -0.782 | 0.13244 | -0.029 | -5.903
-16.5 | -0.756 | 0.12518 | -0.03 | -6.039
-16 | -0.728 | 0.12219 | -0.03 | -5.958
-15.5 | -0.7 | 0.115 | -0.029 | -6.086
-15 | -0.673 | 0.11211 | -0.03 | -6.004
-14.5 | -0.646 | 0.10632 | -0.03 | -6.078
-14 | -0.619 | 0.1077 | -0.03 | -5.749
-13.5 | -0.591 | 0.09968 | -0.03 | -5.933
-13 | -0.565 | 0.0893 | -0.03 | -6.322
-12.5 | -0.538 | 0.08264 | -0.031 | -6.508
-12 | -0.511 | 0.07745 | -0.031 | -6.597
-11.5 | -0.485 | 0.07078 | -0.033 | -6.854
-11 | -0.455 | 0.08144 | -0.029 | -5.588
-10.5 | -0.428 | 0.07188 | -0.03 | -5.957
-10 | -0.401 | 0.06467 | -0.031 | -6.204
-9.5 | -0.375 | 0.05895 | -0.033 | -6.357
-9 | -0.348 | 0.0543 | -0.035 | -6.416
-8.5 | -0.319 | 0.05967 | -0.029 | -5.338
-8 | -0.291 | 0.05626 | -0.028 | -5.172
-7.5 | -0.358 | 0.04791 | -0.033 | -7.464
-7 | -0.482 | 0.01017 | -0.066 | -47.393
-6.5 | -0.463 | 0.00923 | -0.067 | -50.172
-6 | -0.422 | 0.00809 | -0.068 | -52.161
-5.5 | -0.369 | 0.0081 | -0.069 | -45.542
-5 | -0.31 | 0.00775 | -0.07 | -39.963
-4.5 | -0.246 | 0.00747 | -0.071 | -32.986
-4 | -0.181 | 0.00729 | -0.071 | -24.796
-3.5 | -0.114 | 0.00705 | -0.072 | -16.123
-3 | -0.046 | 0.00688 | -0.072 | -6.632
-2.5 | 0.023 | 0.00689 | -0.073 | 3.309
-2 | 0.092 | 0.00512 | -0.074 | 17.882
-1.5 | 0.161 | 0.00515 | -0.074 | 31.164
-1 | 0.229 | 0.00518 | -0.075 | 44.268
-0.5 | 0.298 | 0.0052 | -0.076 | 57.383
0 | 0.367 | 0.00524 | -0.076 | 70.046
0.5 | 0.436 | 0.00531 | -0.077 | 82.137
1 | 0.505 | 0.0054 | -0.078 | 93.528
1.5 | 0.574 | 0.00548 | -0.078 | 104.712
2 | 0.639 | 0.00556 | -0.079 | 114.939
2.5 | 0.706 | 0.0057 | -0.079 | 123.906
3 | 0.772 | 0.00586 | -0.08 | 131.779
3.5 | 0.834 | 0.00895 | -0.08 | 93.227
4 | 0.895 | 0.00937 | -0.081 | 95.434
4.5 | 0.951 | 0.00984 | -0.081 | 96.6
5 | 1.002 | 0.01038 | -0.082 | 96.477
5.5 | 1.043 | 0.01036 | -0.083 | 100.752
6 | 1.071 | 0.01107 | -0.083 | 96.806
6.5 | 1.071 | 0.01332 | -0.083 | 80.406
7 | 0.978 | 0.01456 | -0.084 | 67.163
7.5 | 0.676 | 0.01537 | -0.084 | 43.958
8 | 0.578 | 0.05463 | -0.041 | 10.577
8.5 | 0.603 | 0.06403 | -0.038 | 9.419
9 | 0.764 | 0.01805 | -0.084 | 42.345
9.5 | 0.666 | 0.05946 | -0.052 | 11.203
10 | 0.684 | 0.06987 | -0.042 | 9.789
10.5 | 0.711 | 0.07607 | -0.043 | 9.341
11 | 0.74 | 0.07185 | -0.048 | 10.298
11.5 | 0.764 | 0.07948 | -0.046 | 9.618
12 | 0.79 | 0.08762 | -0.045 | 9.014
12.5 | 0.818 | 0.09539 | -0.047 | 8.571
13 | 0.843 | 0.09734 | -0.047 | 8.657
13.5 | 0.869 | 0.10049 | -0.047 | 8.644
14 | 0.897 | 0.10321 | -0.05 | 8.692
14.5 | 0.925 | 0.11304 | -0.052 | 8.186
15 | 0.948 | 0.11409 | -0.05 | 8.309
15.5 | 0.974 | 0.11877 | -0.051 | 8.203
16 | 1.003 | 0.12344 | -0.054 | 8.129
16.5 | 1.033 | 0.12803 | -0.056 | 8.069
17 | 1.054 | 0.13198 | -0.053 | 7.983
17.5 | 1.079 | 0.13596 | -0.054 | 7.939
18 | 1.109 | 0.13909 | -0.057 | 7.974
18.5 | 1.142 | 0.14291 | -0.06 | 7.99
19 | 1.159 | 0.15101 | -0.057 | 7.673
19.5 | 1.184 | 0.15035 | -0.057 | 7.877
20 | 1.212 | 0.15859 | -0.059 | 7.645

## 80. Re 5M Mach 0.50 (2)
BIGFOIL.COM POLAR EXPORT
NACA64-312
NACA64-312 |  |  |  | Cl Max: | 1.259 | at alpha= | 8 | deg
XFOIL ncrit=9 |  |  |  | L/D Max: | 124.718 | at alpha= | 2 | deg
Re: | 5000000 |  |  | Cd Min: | 0.25935 | at alpha= | -20 | deg
Mach: | 0.5 |  |  | Cl=0 at alpha= | -2.3338 | deg
|  |  |  | @ Cl=0.1, Cd= | 0.0051051
|  |  |  | @ Cl=0.4, Cd= | 0.0042374
|  |  |  | @ Cl=0.6, Cd= | 0.0048382
alpha (deg) | Cl | Cd | Cm | Cl/Cd
-20 | -0.7588 | 0.25935 | 0.0481 | -2.9258
-19.5 | -0.7387 | 0.25033 | 0.043 | -2.9509
-19 | -0.7169 | 0.24314 | 0.0383 | -2.9485
-18.5 | -0.6964 | 0.23455 | 0.0334 | -2.9691
-18 | -0.6769 | 0.22566 | 0.0286 | -2.9996
-17.5 | -0.6594 | 0.21587 | 0.0238 | -3.0546
-17 | -0.6424 | 0.20667 | 0.019 | -3.1083
-16.5 | -0.622 | 0.19955 | 0.015 | -3.117
-16 | -0.6055 | 0.19059 | 0.0106 | -3.177
-15.5 | -0.5904 | 0.18153 | 0.0062 | -3.2524
-15 | -0.579 | 0.17174 | 0.0018 | -3.3714
-14.5 | -0.5612 | 0.16458 | -0.0018 | -3.4099
-14 | -0.5477 | 0.1561 | -0.0057 | -3.5086
-13.5 | -0.5393 | 0.14659 | -0.0099 | -3.679
-13 | -0.5343 | 0.13652 | -0.0143 | -3.9137
-12.5 | -0.525 | 0.12816 | -0.0182 | -4.0964
-12 | -0.5174 | 0.1196 | -0.0221 | -4.3261
-11.5 | -0.5146 | 0.1103 | -0.0264 | -4.6655
-10.5 | -0.5295 | 0.08789 | -0.0387 | -6.0246
-10 | -0.5194 | 0.06956 | -0.0618 | -7.4669
-9.5 | -0.5227 | 0.04781 | -0.091 | -10.9329
-9 | -0.5614 | 0.03842 | -0.0954 | -14.6122
-8.5 | -0.5982 | 0.03132 | -0.0951 | -19.0996
-8 | -0.6368 | 0.02554 | -0.0884 | -24.9334
-7.5 | -0.6389 | 0.01933 | -0.0833 | -33.0523
-7 | -0.6192 | 0.01337 | -0.0784 | -46.3126
-6.5 | -0.5711 | 0.01022 | -0.0745 | -55.8806
-6 | -0.5081 | 0.00881 | -0.072 | -57.6731
-5.5 | -0.441 | 0.00786 | -0.0704 | -56.1069
-5 | -0.3711 | 0.00736 | -0.0694 | -50.4212
-4.5 | -0.3008 | 0.00702 | -0.0689 | -42.849
-4 | -0.2311 | 0.00668 | -0.0686 | -34.5958
-3.5 | -0.1613 | 0.00646 | -0.0686 | -24.969
-3 | -0.0919 | 0.00625 | -0.0687 | -14.704
-2.5 | -0.0228 | 0.00604 | -0.069 | -3.7748
-2 | 0.0458 | 0.00564 | -0.0696 | 8.1206
-1.5 | 0.1147 | 0.00496 | -0.0708 | 23.125
-1 | 0.1844 | 0.00434 | -0.0721 | 42.4885
-0.5 | 0.254 | 0.00422 | -0.073 | 60.1896
0 | 0.3234 | 0.0042 | -0.0737 | 77
0.5 | 0.3927 | 0.00423 | -0.0743 | 92.8369
1 | 0.4619 | 0.0043 | -0.0749 | 107.4186
1.5 | 0.5306 | 0.00446 | -0.0753 | 118.9686
2 | 0.5974 | 0.00479 | -0.0753 | 124.7182
2.5 | 0.6557 | 0.00587 | -0.074 | 111.7036
3 | 0.7148 | 0.0069 | -0.0727 | 103.5942
3.5 | 0.7762 | 0.00772 | -0.0715 | 100.544
4 | 0.8415 | 0.00824 | -0.0705 | 102.1238
4.5 | 0.9083 | 0.00867 | -0.0694 | 104.7636
5 | 0.9749 | 0.00915 | -0.068 | 106.5464
5.5 | 1.0408 | 0.00971 | -0.066 | 107.1885
6 | 1.1056 | 0.01037 | -0.0635 | 106.6152
6.5 | 1.1681 | 0.01118 | -0.0602 | 104.4812
7 | 1.2212 | 0.01245 | -0.0551 | 98.0884
7.5 | 1.2553 | 0.01432 | -0.0471 | 87.6606
8 | 1.259 | 0.01724 | -0.0359 | 73.0278
8.5 | 1.2502 | 0.0224 | -0.0265 | 55.8125
9 | 1.2252 | 0.02976 | -0.0194 | 41.1694
9.5 | 1.1933 | 0.03811 | -0.0157 | 31.312
11 | 1.0911 | 0.07028 | -0.024 | 15.525
11.5 | 1.061 | 0.08486 | -0.0337 | 12.5029
12 | 1.0368 | 0.10115 | -0.0452 | 10.2501
12.5 | 1.018 | 0.11815 | -0.0559 | 8.6162
13 | 1.0033 | 0.13355 | -0.0658 | 7.5125

## 81. Re 6M Mach 0.00 (1)
BIGFOIL.COM POLAR EXPORT
NACA64-312
NACA64-312 |  |  |  | Cl Max: | 1.23 | at alpha= | 10.5 | deg
JavaFoil+Calcfoil stall+Eppler ext transition |  |  |  | L/D Max: | 116.399 | at alpha= | 2.5 | deg
Re: | 6000000 |  |  | Cd Min: | 0.00488 | at alpha= | -2 | deg
Mach: | 0 |  |  | Cl=0 at alpha= | -2.6667 | deg
|  |  |  | @ Cl=0.1, Cd= | 0.004887
|  |  |  | @ Cl=0.4, Cd= | 0.0050324
|  |  |  | @ Cl=0.6, Cd= | 0.0052476
alpha (deg) | Cl | Cd | Cm | Cl/Cd
-17 | -0.612 | 0.12833 | -0.023 | -4.766
-16.5 | -0.632 | 0.11864 | -0.024 | -5.33
-16 | -0.651 | 0.1126 | -0.025 | -5.778
-15.5 | -0.669 | 0.10481 | -0.026 | -6.38
-15 | -0.683 | 0.09883 | -0.027 | -6.915
-14.5 | -0.694 | 0.09048 | -0.029 | -7.675
-14 | -0.702 | 0.08319 | -0.03 | -8.442
-13.5 | -0.711 | 0.07342 | -0.033 | -9.689
-13 | -0.778 | 0.03113 | -0.045 | -24.98
-12.5 | -0.805 | 0.01865 | -0.048 | -43.168
-12 | -0.808 | 0.01517 | -0.05 | -53.258
-11.5 | -0.802 | 0.01313 | -0.051 | -61.091
-11 | -0.79 | 0.0117 | -0.052 | -67.538
-10.5 | -0.771 | 0.01069 | -0.053 | -72.075
-10 | -0.743 | 0.01002 | -0.054 | -74.129
-9.5 | -0.71 | 0.00954 | -0.055 | -74.468
-9 | -0.675 | 0.0091 | -0.056 | -74.241
-8.5 | -0.634 | 0.0088 | -0.056 | -72.035
-8 | -0.589 | 0.00851 | -0.057 | -69.149
-7.5 | -0.541 | 0.00813 | -0.058 | -66.568
-7 | -0.491 | 0.00788 | -0.058 | -62.277
-6.5 | -0.439 | 0.00757 | -0.059 | -57.956
-6 | -0.385 | 0.00734 | -0.059 | -52.432
-5.5 | -0.33 | 0.00722 | -0.06 | -45.675
-5 | -0.273 | 0.00705 | -0.061 | -38.773
-4.5 | -0.216 | 0.00693 | -0.061 | -31.124
-4 | -0.158 | 0.00676 | -0.062 | -23.32
-3.5 | -0.099 | 0.00666 | -0.062 | -14.825
-3 | -0.04 | 0.00649 | -0.063 | -6.105
-2.5 | 0.02 | 0.00491 | -0.063 | 4.029
-2 | 0.079 | 0.00488 | -0.064 | 16.265
-1.5 | 0.139 | 0.0049 | -0.064 | 28.422
-1 | 0.199 | 0.00488 | -0.065 | 40.701
-0.5 | 0.258 | 0.00493 | -0.066 | 52.431
0 | 0.318 | 0.00498 | -0.066 | 63.904
0.5 | 0.378 | 0.00501 | -0.067 | 75.344
1 | 0.437 | 0.00507 | -0.067 | 86.251
1.5 | 0.497 | 0.00511 | -0.068 | 97.277
2 | 0.555 | 0.00517 | -0.068 | 107.172
2.5 | 0.613 | 0.00527 | -0.069 | 116.399
3 | 0.671 | 0.00584 | -0.069 | 114.836
3.5 | 0.728 | 0.00638 | -0.07 | 114.122
4 | 0.784 | 0.00841 | -0.07 | 93.16
4.5 | 0.838 | 0.00882 | -0.071 | 95.091
5 | 0.891 | 0.00854 | -0.071 | 104.308
5.5 | 0.942 | 0.00881 | -0.072 | 106.924
6 | 0.991 | 0.00914 | -0.072 | 108.507
6.5 | 1.038 | 0.00948 | -0.072 | 109.476
7 | 1.079 | 0.00986 | -0.073 | 109.466
7.5 | 1.116 | 0.01024 | -0.073 | 109.021
8 | 1.149 | 0.01068 | -0.074 | 107.558
8.5 | 1.177 | 0.01048 | -0.074 | 112.274
9 | 1.199 | 0.01096 | -0.075 | 109.41
9.5 | 1.216 | 0.01287 | -0.075 | 94.444
10 | 1.226 | 0.01354 | -0.075 | 90.528
10.5 | 1.23 | 0.01435 | -0.075 | 85.68
11 | 1.226 | 0.01525 | -0.076 | 80.422
11.5 | 1.218 | 0.01616 | -0.076 | 75.348
12 | 1.202 | 0.01747 | -0.076 | 68.833
12.5 | 1.183 | 0.01877 | -0.075 | 63.026
13 | 1.151 | 0.02143 | -0.075 | 53.717
13.5 | 1.113 | 0.02401 | -0.074 | 46.34
14 | 1.038 | 0.03656 | -0.071 | 28.401
14.5 | 0.905 | 0.08909 | -0.051 | 10.155
15 | 0.865 | 0.10077 | -0.047 | 8.581
15.5 | 0.83 | 0.10821 | -0.045 | 7.669

## 82. Re 6M Mach 0.00 (2)
BIGFOIL.COM POLAR EXPORT
NACA64-312
NACA64-312 |  |  |  | Cl Max: | 1.8129 | at alpha= | 19 | deg
XFOIL ncrit=9 |  |  |  | L/D Max: | 117.673 | at alpha= | 8.5 | deg
Re: | 6000000 |  |  | Cd Min: | 0.0599 | at alpha= | 20 | deg
Mach: | 0 |  |  | Cl=0 at alpha= | -2.3867 | deg
|  |  |  | @ Cl=0.1, Cd= | 0.0046134
|  |  |  | @ Cl=0.4, Cd= | 0.004084
|  |  |  | @ Cl=0.6, Cd= | 0.0059039
alpha (deg) | Cl | Cd | Cm | Cl/Cd
-20 | -1.5377 | 0.04672 | -0.0566 | -32.9131
-19.5 | -1.554 | 0.03929 | -0.0595 | -39.552
-19 | -1.5539 | 0.03407 | -0.0611 | -45.609
-18.5 | -1.5458 | 0.02992 | -0.062 | -51.6644
-18 | -1.5318 | 0.02653 | -0.0623 | -57.7384
-17.5 | -1.5125 | 0.02384 | -0.062 | -63.4438
-17 | -1.4885 | 0.02171 | -0.0614 | -68.5629
-16.5 | -1.4622 | 0.01999 | -0.0602 | -73.1466
-16 | -1.4392 | 0.01864 | -0.0573 | -77.2103
-15.5 | -1.404 | 0.01762 | -0.0555 | -79.6822
-15 | -1.366 | 0.01666 | -0.0539 | -81.9928
-14.5 | -1.326 | 0.01574 | -0.0524 | -84.244
-14 | -1.2825 | 0.01505 | -0.0513 | -85.2159
-13.5 | -1.2433 | 0.01382 | -0.0496 | -89.9638
-12.5 | -1.1256 | 0.01202 | -0.0534 | -93.6439
-12 | -1.0549 | 0.01128 | -0.0577 | -93.5195
-11.5 | -1.0068 | 0.01088 | -0.0568 | -92.5368
-11 | -0.957 | 0.01045 | -0.0562 | -91.5789
-10.5 | -0.9057 | 0.01003 | -0.0558 | -90.2991
-10 | -0.8534 | 0.00963 | -0.0556 | -88.6189
-9.5 | -0.8001 | 0.00924 | -0.0556 | -86.5909
-9 | -0.7478 | 0.00859 | -0.0554 | -87.0547
-8.5 | -0.6936 | 0.0082 | -0.0555 | -84.5854
-8 | -0.6386 | 0.00787 | -0.0557 | -81.1436
-7.5 | -0.5831 | 0.00758 | -0.056 | -76.9261
-7 | -0.5271 | 0.00733 | -0.0563 | -71.91
-6.5 | -0.471 | 0.00702 | -0.0566 | -67.094
-6 | -0.4146 | 0.00676 | -0.057 | -61.3314
-5.5 | -0.3577 | 0.00657 | -0.0574 | -54.4444
-5 | -0.3007 | 0.00635 | -0.0579 | -47.3543
-4 | -0.1861 | 0.00601 | -0.0588 | -30.9651
-3.5 | -0.1285 | 0.00587 | -0.0594 | -21.891
-3 | -0.0709 | 0.0057 | -0.0599 | -12.4386
-2 | 0.0447 | 0.00506 | -0.0613 | 8.834
-1.5 | 0.1029 | 0.00459 | -0.0622 | 22.4183
-1 | 0.1615 | 0.00411 | -0.0633 | 39.2944
-0.5 | 0.2198 | 0.00397 | -0.064 | 55.3652
0 | 0.278 | 0.00395 | -0.0647 | 70.3797
0.5 | 0.3362 | 0.00397 | -0.0653 | 84.6851
1 | 0.3938 | 0.00407 | -0.0658 | 96.7568
1.5 | 0.4513 | 0.0042 | -0.0662 | 107.4524
2 | 0.5059 | 0.00469 | -0.0663 | 107.8678
3 | 0.6121 | 0.00606 | -0.066 | 101.0066
3.5 | 0.666 | 0.00662 | -0.066 | 100.6042
4 | 0.7202 | 0.00712 | -0.066 | 101.1517
4.5 | 0.7753 | 0.00748 | -0.0661 | 103.6497
5 | 0.8308 | 0.00778 | -0.0663 | 106.7866
5.5 | 0.8859 | 0.00808 | -0.0664 | 109.6411
6 | 0.941 | 0.00837 | -0.0665 | 112.4253
6.5 | 0.9952 | 0.00874 | -0.0665 | 113.8673
7 | 1.0496 | 0.00905 | -0.0666 | 115.9779
7.5 | 1.1031 | 0.00944 | -0.0665 | 116.8538
8 | 1.1558 | 0.00988 | -0.0663 | 116.9838
8.5 | 1.2085 | 0.01027 | -0.0661 | 117.6728
9.5 | 1.3099 | 0.01132 | -0.0651 | 115.7155
10 | 1.3603 | 0.0118 | -0.0646 | 115.2797
10.5 | 1.4092 | 0.01231 | -0.0638 | 114.476
11 | 1.4525 | 0.01284 | -0.062 | 113.1231
11.5 | 1.4918 | 0.01353 | -0.0594 | 110.2587
12 | 1.5361 | 0.0143 | -0.058 | 107.4196
12.5 | 1.5793 | 0.01503 | -0.0566 | 105.0765
13 | 1.6192 | 0.01585 | -0.0546 | 102.1577
13.5 | 1.6501 | 0.01678 | -0.051 | 98.3373
14 | 1.673 | 0.01789 | -0.0464 | 93.5159
14.5 | 1.6922 | 0.0194 | -0.0418 | 87.2268
15 | 1.7145 | 0.02092 | -0.0383 | 81.9551
15.5 | 1.7365 | 0.02262 | -0.0352 | 76.7683
16 | 1.7564 | 0.02464 | -0.0323 | 71.2825
16.5 | 1.7742 | 0.02697 | -0.0297 | 65.7842
17 | 1.789 | 0.02973 | -0.0275 | 60.1749
17.5 | 1.8002 | 0.033 | -0.0255 | 54.5515
18 | 1.8089 | 0.03675 | -0.024 | 49.2218
18.5 | 1.8124 | 0.04128 | -0.023 | 43.905
19 | 1.8129 | 0.04651 | -0.0227 | 38.9787
19.5 | 1.8081 | 0.0528 | -0.0232 | 34.2443
20 | 1.8006 | 0.0599 | -0.0246 | 30.0601

## 83. Re 6M Mach 0.10 (1)
BIGFOIL.COM POLAR EXPORT
NACA64-312
NACA64-312 |  |  |  | Cl Max: | 1.219 | at alpha= | 10 | deg
JavaFoil+Calcfoil stall+Eppler ext transition |  |  |  | L/D Max: | 116.568 | at alpha= | 2.5 | deg
Re: | 6000000 |  |  | Cd Min: | 0.00488 | at alpha= | -2 | deg
Mach: | 0.1 |  |  | Cl=0 at alpha= | -2.6667 | deg
|  |  |  | @ Cl=0.1, Cd= | 0.0048867
|  |  |  | @ Cl=0.4, Cd= | 0.0050303
|  |  |  | @ Cl=0.6, Cd= | 0.0052502
alpha (deg) | Cl | Cd | Cm | Cl/Cd
-16.5 | -0.595 | 0.12377 | -0.023 | -4.807
-16 | -0.618 | 0.11452 | -0.024 | -5.396
-15.5 | -0.639 | 0.10709 | -0.025 | -5.966
-15 | -0.657 | 0.10025 | -0.026 | -6.559
-14.5 | -0.67 | 0.09318 | -0.028 | -7.193
-14 | -0.681 | 0.08648 | -0.029 | -7.87
-13.5 | -0.687 | 0.08126 | -0.03 | -8.451
-13 | -0.702 | 0.06672 | -0.035 | -10.516
-12.5 | -0.779 | 0.02315 | -0.047 | -33.653
-12 | -0.789 | 0.01761 | -0.049 | -44.779
-11.5 | -0.794 | 0.01342 | -0.051 | -59.162
-11 | -0.783 | 0.01203 | -0.052 | -65.121
-10.5 | -0.766 | 0.01089 | -0.053 | -70.379
-10 | -0.74 | 0.0102 | -0.054 | -72.538
-9.5 | -0.709 | 0.00964 | -0.055 | -73.549
-9 | -0.674 | 0.00857 | -0.056 | -78.723
-8.5 | -0.635 | 0.0089 | -0.057 | -71.343
-8 | -0.59 | 0.00851 | -0.057 | -69.291
-7.5 | -0.543 | 0.00821 | -0.058 | -66.047
-7 | -0.493 | 0.00788 | -0.059 | -62.552
-6.5 | -0.441 | 0.00764 | -0.059 | -57.676
-6 | -0.387 | 0.00741 | -0.06 | -52.219
-5.5 | -0.331 | 0.00721 | -0.06 | -45.947
-5 | -0.275 | 0.0071 | -0.061 | -38.649
-4.5 | -0.217 | 0.00692 | -0.061 | -31.339
-4 | -0.158 | 0.00683 | -0.062 | -23.191
-3.5 | -0.099 | 0.00666 | -0.063 | -14.912
-3 | -0.04 | 0.00655 | -0.063 | -6.083
-2.5 | 0.02 | 0.00491 | -0.064 | 4.046
-2 | 0.08 | 0.00488 | -0.064 | 16.331
-1.5 | 0.14 | 0.0049 | -0.065 | 28.547
-1 | 0.2 | 0.00491 | -0.065 | 40.69
-0.5 | 0.26 | 0.00492 | -0.066 | 52.792
0 | 0.32 | 0.00497 | -0.066 | 64.322
0.5 | 0.38 | 0.00501 | -0.067 | 75.726
1 | 0.439 | 0.00507 | -0.067 | 86.719
1.5 | 0.499 | 0.00513 | -0.068 | 97.42
2 | 0.557 | 0.00517 | -0.069 | 107.83
2.5 | 0.616 | 0.00528 | -0.069 | 116.568
3 | 0.674 | 0.00587 | -0.07 | 114.789
3.5 | 0.731 | 0.00644 | -0.07 | 113.646
4 | 0.787 | 0.00848 | -0.071 | 92.911
4.5 | 0.842 | 0.00835 | -0.071 | 100.926
5 | 0.895 | 0.00859 | -0.071 | 104.218
5.5 | 0.946 | 0.00887 | -0.072 | 106.617
6 | 0.995 | 0.00915 | -0.072 | 108.729
6.5 | 1.041 | 0.00953 | -0.073 | 109.306
7 | 1.082 | 0.00993 | -0.073 | 108.969
7.5 | 1.119 | 0.01029 | -0.074 | 108.767
8 | 1.151 | 0.0108 | -0.074 | 106.502
8.5 | 1.177 | 0.01058 | -0.075 | 111.24
9 | 1.198 | 0.0111 | -0.075 | 107.949
9.5 | 1.212 | 0.01302 | -0.075 | 93.1
10 | 1.219 | 0.01376 | -0.076 | 88.619
10.5 | 1.219 | 0.01457 | -0.076 | 83.687
11 | 1.212 | 0.01553 | -0.076 | 78.078
11.5 | 1.199 | 0.01658 | -0.076 | 72.334
12 | 1.179 | 0.01801 | -0.076 | 65.49
12.5 | 1.153 | 0.01964 | -0.075 | 58.736
13 | 1.11 | 0.02383 | -0.074 | 46.599
13.5 | 1.066 | 0.0271 | -0.074 | 39.341
14 | 0.912 | 0.0776 | -0.056 | 11.759
14.5 | 0.856 | 0.09734 | -0.046 | 8.798
15 | 0.819 | 0.10474 | -0.045 | 7.815

## 84. Re 6M Mach 0.10 (2)
BIGFOIL.COM POLAR EXPORT
NACA64-312
NACA64-312 |  |  |  | Cl Max: | 1.7912 | at alpha= | 18 | deg
XFOIL ncrit=9 |  |  |  | L/D Max: | 117.394 | at alpha= | 8.5 | deg
Re: | 6000000 |  |  | Cd Min: | 0.06923 | at alpha= | 20 | deg
Mach: | 0.1 |  |  | Cl=0 at alpha= | -2.3842 | deg
|  |  |  | @ Cl=0.1, Cd= | 0.0046273
|  |  |  | @ Cl=0.4, Cd= | 0.004089
|  |  |  | @ Cl=0.6, Cd= | 0.0058235
alpha (deg) | Cl | Cd | Cm | Cl/Cd
-20 | -1.4497 | 0.06189 | -0.0511 | -23.4238
-19.5 | -1.4917 | 0.04972 | -0.0579 | -30.002
-19 | -1.5093 | 0.04178 | -0.0615 | -36.1249
-18.5 | -1.5168 | 0.03547 | -0.0637 | -42.7629
-18 | -1.5152 | 0.03046 | -0.0648 | -49.7439
-17.5 | -1.5028 | 0.02679 | -0.0651 | -56.0956
-17 | -1.4839 | 0.02393 | -0.0647 | -62.01
-16.5 | -1.4603 | 0.02167 | -0.0638 | -67.3881
-16 | -1.4349 | 0.01988 | -0.0622 | -72.1781
-15.5 | -1.41 | 0.01858 | -0.0591 | -75.8881
-15 | -1.3741 | 0.01744 | -0.0571 | -78.7901
-14.5 | -1.3351 | 0.0164 | -0.0553 | -81.4085
-14 | -1.2921 | 0.0156 | -0.0538 | -82.8269
-13.5 | -1.2487 | 0.01476 | -0.0523 | -84.6003
-12.5 | -1.1365 | 0.0124 | -0.0548 | -91.6532
-12 | -1.0632 | 0.01158 | -0.0593 | -91.8135
-11.5 | -1.0145 | 0.01114 | -0.0583 | -91.0682
-11 | -0.9645 | 0.01068 | -0.0575 | -90.309
-10.5 | -0.9128 | 0.01021 | -0.057 | -89.4025
-10 | -0.8601 | 0.00978 | -0.0567 | -87.9448
-9.5 | -0.8064 | 0.00936 | -0.0565 | -86.1538
-9 | -0.7535 | 0.00872 | -0.0563 | -86.4106
-8.5 | -0.6989 | 0.00828 | -0.0562 | -84.4082
-8 | -0.6435 | 0.00794 | -0.0564 | -81.0453
-7.5 | -0.5875 | 0.00763 | -0.0565 | -76.9987
-7 | -0.531 | 0.00737 | -0.0568 | -72.0488
-6.5 | -0.4745 | 0.00707 | -0.0571 | -67.1146
-6 | -0.4177 | 0.00679 | -0.0574 | -61.5169
-5.5 | -0.3604 | 0.00659 | -0.0578 | -54.6889
-5 | -0.3029 | 0.00638 | -0.0582 | -47.4765
-4.5 | -0.2453 | 0.00619 | -0.0587 | -39.6284
-4 | -0.1875 | 0.00602 | -0.0592 | -31.1462
-3.5 | -0.1295 | 0.00588 | -0.0597 | -22.0238
-3 | -0.0715 | 0.00571 | -0.0602 | -12.5219
-2.5 | -0.0135 | 0.00545 | -0.0608 | -2.4771
-2 | 0.0448 | 0.00507 | -0.0616 | 8.8363
-1.5 | 0.1034 | 0.0046 | -0.0625 | 22.4783
-1 | 0.1623 | 0.00411 | -0.0636 | 39.4891
-0.5 | 0.2209 | 0.00398 | -0.0643 | 55.5025
0 | 0.2795 | 0.00395 | -0.065 | 70.7595
0.5 | 0.3381 | 0.00398 | -0.0656 | 84.9497
1 | 0.396 | 0.00408 | -0.0661 | 97.0588
1.5 | 0.4539 | 0.00421 | -0.0665 | 107.8147
2 | 0.5088 | 0.00469 | -0.0666 | 108.4861
2.5 | 0.5619 | 0.00542 | -0.0664 | 103.6716
4 | 0.7243 | 0.00714 | -0.0662 | 101.4426
4.5 | 0.7798 | 0.00751 | -0.0663 | 103.8349
5 | 0.8356 | 0.0078 | -0.0664 | 107.1282
5.5 | 0.8911 | 0.00813 | -0.0665 | 109.6064
6 | 0.9467 | 0.00841 | -0.0666 | 112.5684
6.5 | 1.0012 | 0.00879 | -0.0665 | 113.9022
7 | 1.0561 | 0.00911 | -0.0665 | 115.9276
7.5 | 1.1099 | 0.00952 | -0.0663 | 116.5861
8 | 1.1632 | 0.00995 | -0.0661 | 116.9045
8.5 | 1.2162 | 0.01036 | -0.0658 | 117.3938
9 | 1.2677 | 0.01089 | -0.0652 | 116.4096
9.5 | 1.3185 | 0.01144 | -0.0645 | 115.2535
10 | 1.3692 | 0.01194 | -0.0639 | 114.6734
10.5 | 1.4182 | 0.0125 | -0.0629 | 113.456
11.5 | 1.4998 | 0.01387 | -0.0579 | 108.1327
12 | 1.5451 | 0.01458 | -0.0565 | 105.9739
12.5 | 1.5875 | 0.01538 | -0.0546 | 103.2185
13 | 1.6247 | 0.0163 | -0.0519 | 99.6748
13.5 | 1.6489 | 0.01737 | -0.047 | 94.928
14 | 1.67 | 0.01874 | -0.0423 | 89.1142
14.5 | 1.6925 | 0.02025 | -0.0383 | 83.5802
15 | 1.7148 | 0.02194 | -0.0348 | 78.1586
15.5 | 1.7354 | 0.02392 | -0.0317 | 72.5502
16 | 1.7535 | 0.02627 | -0.0288 | 66.7491
16.5 | 1.7684 | 0.02906 | -0.0262 | 60.8534
17 | 1.7798 | 0.03238 | -0.024 | 54.966
17.5 | 1.7876 | 0.03629 | -0.0223 | 49.2587
18 | 1.7912 | 0.04089 | -0.0212 | 43.8053
18.5 | 1.7879 | 0.04663 | -0.0208 | 38.3423
19 | 1.7804 | 0.0534 | -0.0214 | 33.3408
19.5 | 1.7726 | 0.06074 | -0.0229 | 29.1834
20 | 1.7605 | 0.06923 | -0.0255 | 25.4297

## 85. Re 6M Mach 0.25 (1)
BIGFOIL.COM POLAR EXPORT
NACA64-312
NACA64-312 |  |  |  | Cl Max: | 1.176 | at alpha= | 9 | deg
JavaFoil+Calcfoil stall+Eppler ext transition |  |  |  | L/D Max: | 118.128 | at alpha= | 2.5 | deg
Re: | 6000000 |  |  | Cd Min: | 0.00491 | at alpha= | -2 | deg
Mach: | 0.25 |  |  | Cl=0 at alpha= | -2.6639 | deg
|  |  |  | @ Cl=0.1, Cd= | 0.00491
|  |  |  | @ Cl=0.4, Cd= | 0.0050597
|  |  |  | @ Cl=0.6, Cd= | 0.1045
alpha (deg) | Cl | Cd | Cm | Cl/Cd
-15.5 | -0.371 | 0.12245 | -0.023 | -3.029
-15 | -0.427 | 0.1159 | -0.024 | -3.68
-14.5 | -0.47 | 0.10655 | -0.024 | -4.415
-14 | -0.509 | 0.09781 | -0.025 | -5.208
-13.5 | -0.543 | 0.09151 | -0.026 | -5.932
-13 | -0.571 | 0.08564 | -0.026 | -6.663
-12.5 | -0.593 | 0.07992 | -0.028 | -7.419
-12 | -0.609 | 0.07373 | -0.03 | -8.26
-11.5 | -0.623 | 0.06398 | -0.034 | -9.744
-11 | -0.703 | 0.02154 | -0.05 | -32.62
-10.5 | -0.726 | 0.01311 | -0.054 | -55.389
-10 | -0.717 | 0.01109 | -0.055 | -64.701
-9.5 | -0.695 | 0.0104 | -0.056 | -66.883
-9 | -0.668 | 0.00972 | -0.057 | -68.687
-8.5 | -0.634 | 0.00923 | -0.058 | -68.669
-8 | -0.595 | 0.00877 | -0.059 | -67.869
-7.5 | -0.55 | 0.0085 | -0.06 | -64.728
-7 | -0.501 | 0.00817 | -0.06 | -61.333
-6.5 | -0.45 | 0.00784 | -0.061 | -57.371
-6 | -0.395 | 0.0076 | -0.061 | -52.047
-5.5 | -0.339 | 0.00737 | -0.062 | -46.014
-5 | -0.281 | 0.00717 | -0.063 | -39.241
-4.5 | -0.223 | 0.00699 | -0.063 | -31.839
-4 | -0.163 | 0.00689 | -0.064 | -23.616
-3.5 | -0.102 | 0.00671 | -0.064 | -15.19
-3 | -0.041 | 0.00659 | -0.065 | -6.204
-2.5 | 0.02 | 0.00495 | -0.065 | 4.13
-2 | 0.082 | 0.00491 | -0.066 | 16.672
-1.5 | 0.144 | 0.00491 | -0.067 | 29.281
-1 | 0.205 | 0.00492 | -0.067 | 41.685
-0.5 | 0.267 | 0.00497 | -0.068 | 53.693
0 | 0.329 | 0.00499 | -0.068 | 65.866
0.5 | 0.39 | 0.00505 | -0.069 | 77.238
1 | 0.452 | 0.00511 | -0.069 | 88.303
1.5 | 0.513 | 0.00514 | -0.07 | 99.79
2 | 0.573 | 0.00524 | -0.07 | 109.217
2.5 | 0.633 | 0.00536 | -0.071 | 118.128
3 | 0.692 | 0.006 | -0.071 | 115.298
3.5 | 0.751 | 0.00663 | -0.072 | 113.195
4 | 0.807 | 0.00827 | -0.072 | 97.694
4.5 | 0.863 | 0.0085 | -0.073 | 101.503
5 | 0.917 | 0.00878 | -0.073 | 104.397
5.5 | 0.968 | 0.00913 | -0.074 | 106.022
6 | 1.016 | 0.00948 | -0.074 | 107.245
6.5 | 1.061 | 0.00991 | -0.075 | 107.05
7 | 1.098 | 0.01035 | -0.075 | 106.074
7.5 | 1.13 | 0.0108 | -0.076 | 104.621
8 | 1.154 | 0.01066 | -0.076 | 108.275
8.5 | 1.17 | 0.0126 | -0.077 | 92.862
9 | 1.176 | 0.01327 | -0.077 | 88.647
9.5 | 1.172 | 0.01411 | -0.077 | 83.097
10 | 1.157 | 0.01507 | -0.077 | 76.802
10.5 | 1.129 | 0.01654 | -0.077 | 68.236
11 | 1.093 | 0.01766 | -0.077 | 61.89
11.5 | 1.028 | 0.02222 | -0.075 | 46.247
12 | 0.844 | 0.07278 | -0.05 | 11.601
12.5 | 0.785 | 0.08589 | -0.041 | 9.139
13 | 0.729 | 0.09241 | -0.04 | 7.888
13.5 | 0.659 | 0.09812 | -0.039 | 6.716
14 | 0.584 | 0.1045 | -0.039 | 5.589

## 86. Re 6M Mach 0.25 (2)
BIGFOIL.COM POLAR EXPORT
NACA64-312
NACA64-312 |  |  |  | Cl Max: | 1.6799 | at alpha= | 15.5 | deg
XFOIL ncrit=9 |  |  |  | L/D Max: | 115.62 | at alpha= | 8 | deg
Re: | 6000000 |  |  | Cd Min: | 0.23009 | at alpha= | -20 | deg
Mach: | 0.25 |  |  | Cl=0 at alpha= | -2.3776 | deg
|  |  |  | @ Cl=0.1, Cd= | 0.0046503
|  |  |  | @ Cl=0.4, Cd= | 0.0040862
|  |  |  | @ Cl=0.6, Cd= | 0.0057719
alpha (deg) | Cl | Cd | Cm | Cl/Cd
-20 | -0.724 | 0.23009 | 0.04 | -3.1466
-19.5 | -0.7102 | 0.22175 | 0.0353 | -3.2027
-19 | -0.6957 | 0.21437 | 0.031 | -3.2453
-18.5 | -0.6866 | 0.20475 | 0.0262 | -3.3534
-18 | -0.6746 | 0.19672 | 0.0219 | -3.4292
-17 | -1.1667 | 0.07589 | -0.0477 | -15.3736
-16.5 | -1.2379 | 0.05672 | -0.0618 | -21.8248
-16 | -1.2757 | 0.04505 | -0.0693 | -28.3174
-15.5 | -1.2879 | 0.0374 | -0.073 | -34.4358
-15 | -1.2982 | 0.03069 | -0.0751 | -42.3004
-14.5 | -1.2846 | 0.02675 | -0.0749 | -48.0224
-14 | -1.2795 | 0.02273 | -0.0731 | -56.2912
-13.5 | -1.2633 | 0.02055 | -0.0687 | -61.4745
-13 | -1.2323 | 0.01853 | -0.0652 | -66.503
-12.5 | -1.1876 | 0.01693 | -0.0632 | -70.1477
-12 | -1.1106 | 0.01423 | -0.0683 | -78.0464
-11.5 | -1.0503 | 0.0133 | -0.0683 | -78.9699
-11 | -1.0009 | 0.01252 | -0.0661 | -79.9441
-10.5 | -0.9495 | 0.01166 | -0.0644 | -81.4322
-10 | -0.8952 | 0.01097 | -0.0631 | -81.6044
-9.5 | -0.8403 | 0.01026 | -0.062 | -81.9006
-9 | -0.784 | 0.00967 | -0.0612 | -81.0755
-8.5 | -0.7284 | 0.0089 | -0.0604 | -81.8427
-8 | -0.6709 | 0.00835 | -0.06 | -80.3473
-7.5 | -0.6123 | 0.00795 | -0.0597 | -77.0189
-7 | -0.5532 | 0.00762 | -0.0596 | -72.5984
-6.5 | -0.4939 | 0.00732 | -0.0596 | -67.4727
-6 | -0.4347 | 0.00697 | -0.0597 | -62.3673
-5 | -0.3151 | 0.00652 | -0.0601 | -48.3282
-4.5 | -0.2552 | 0.00628 | -0.0605 | -40.6369
-4 | -0.1952 | 0.00612 | -0.0609 | -31.8954
-3.5 | -0.1351 | 0.00594 | -0.0613 | -22.7441
-3 | -0.0749 | 0.00578 | -0.0618 | -12.9585
-2.5 | -0.0148 | 0.00553 | -0.0624 | -2.6763
-1 | 0.1666 | 0.00414 | -0.0652 | 40.2415
-0.5 | 0.2272 | 0.00401 | -0.066 | 56.6584
0 | 0.2878 | 0.00397 | -0.0667 | 72.4937
0.5 | 0.3483 | 0.004 | -0.0673 | 87.075
1 | 0.4083 | 0.0041 | -0.0678 | 99.5854
1.5 | 0.4681 | 0.00423 | -0.0682 | 110.6619
2.5 | 0.579 | 0.00553 | -0.0679 | 104.7016
3.5 | 0.6901 | 0.00681 | -0.0675 | 101.3363
4 | 0.7465 | 0.00733 | -0.0673 | 101.8417
4.5 | 0.8044 | 0.00767 | -0.0672 | 104.8761
5 | 0.8624 | 0.00798 | -0.0672 | 108.0702
5.5 | 0.9202 | 0.00831 | -0.0671 | 110.7341
6 | 0.9778 | 0.00867 | -0.0668 | 112.7797
6.5 | 1.035 | 0.00905 | -0.0665 | 114.3646
7 | 1.0918 | 0.00946 | -0.066 | 115.4123
7.5 | 1.1477 | 0.00995 | -0.0653 | 115.3467
8 | 1.2036 | 0.01041 | -0.0645 | 115.6196
8.5 | 1.2579 | 0.011 | -0.0635 | 114.3545
9 | 1.3113 | 0.01162 | -0.0622 | 112.8485
9.5 | 1.3644 | 0.01224 | -0.0608 | 111.4706
10 | 1.4153 | 0.01297 | -0.0589 | 109.121
10.5 | 1.4622 | 0.01389 | -0.0564 | 105.27
11 | 1.499 | 0.01452 | -0.0517 | 103.2369
11.5 | 1.5424 | 0.01553 | -0.0487 | 99.3175
12 | 1.5723 | 0.01668 | -0.0434 | 94.2626
12.5 | 1.5926 | 0.01834 | -0.0372 | 86.8375
13 | 1.6174 | 0.02003 | -0.0324 | 80.7489
13.5 | 1.6386 | 0.0222 | -0.0278 | 73.8108
14 | 1.6568 | 0.02482 | -0.0237 | 66.7526
14.5 | 1.6695 | 0.02814 | -0.0199 | 59.3284
15 | 1.6779 | 0.03214 | -0.0168 | 52.206
15.5 | 1.6799 | 0.03708 | -0.0145 | 45.3047
16 | 1.6743 | 0.0432 | -0.0132 | 38.7569
16.5 | 1.6598 | 0.05093 | -0.0134 | 32.5898
17 | 1.6364 | 0.06059 | -0.0156 | 27.0078
17.5 | 1.6071 | 0.07213 | -0.0199 | 22.2806
18 | 1.5706 | 0.08592 | -0.0267 | 18.2798
18.5 | 1.5242 | 0.10282 | -0.0366 | 14.824
19 | 1.4748 | 0.12184 | -0.0489 | 12.1044
19.5 | 1.4138 | 0.14436 | -0.0643 | 9.7936
20 | 1.321 | 0.17456 | -0.0858 | 7.5676

## 87. Re 6M Mach 0.50 (1)
BIGFOIL.COM POLAR EXPORT
NACA64-312
NACA64-312 |  |  |  | Cl Max: | 1.215 | at alpha= | 20 | deg
JavaFoil+Calcfoil stall+Eppler ext transition |  |  |  | L/D Max: | 125.629 | at alpha= | 2.5 | deg
Re: | 6000000 |  |  | Cd Min: | 0.00502 | at alpha= | -1.5 | deg
Mach: | 0.5 |  |  | Cl=0 at alpha= | -2.6667 | deg
|  |  |  | @ Cl=0.1, Cd= | 0.0050377
|  |  |  | @ Cl=0.4, Cd= | 0.0051891
|  |  |  | @ Cl=0.6, Cd= | 0.005408
alpha (deg) | Cl | Cd | Cm | Cl/Cd
-20 | -0.944 | 0.15306 | -0.029 | -6.168
-19.5 | -0.917 | 0.14924 | -0.029 | -6.147
-19 | -0.894 | 0.14672 | -0.03 | -6.09
-18.5 | -0.865 | 0.14245 | -0.03 | -6.069
-18 | -0.836 | 0.13695 | -0.029 | -6.103
-17.5 | -0.809 | 0.13255 | -0.029 | -6.101
-17 | -0.782 | 0.12959 | -0.03 | -6.036
-16.5 | -0.756 | 0.12595 | -0.031 | -6.006
-16 | -0.728 | 0.11876 | -0.03 | -6.134
-15.5 | -0.7 | 0.11302 | -0.03 | -6.196
-15 | -0.674 | 0.1044 | -0.03 | -6.452
-14.5 | -0.647 | 0.09714 | -0.03 | -6.658
-14 | -0.619 | 0.10447 | -0.03 | -5.928
-13.5 | -0.592 | 0.09663 | -0.03 | -6.125
-13 | -0.565 | 0.08865 | -0.031 | -6.376
-12.5 | -0.539 | 0.08131 | -0.032 | -6.626
-12 | -0.512 | 0.07557 | -0.033 | -6.779
-11.5 | -0.488 | 0.06761 | -0.036 | -7.222
-11 | -0.455 | 0.07961 | -0.03 | -5.718
-10.5 | -0.428 | 0.07011 | -0.03 | -6.109
-10 | -0.402 | 0.06359 | -0.032 | -6.317
-9.5 | -0.376 | 0.05752 | -0.035 | -6.534
-9 | -0.352 | 0.05097 | -0.039 | -6.898
-8.5 | -0.319 | 0.05816 | -0.03 | -5.479
-8 | -0.291 | 0.05609 | -0.028 | -5.189
-7.5 | -0.358 | 0.04724 | -0.034 | -7.584
-7 | -0.484 | 0.00984 | -0.066 | -49.157
-6.5 | -0.464 | 0.009 | -0.067 | -51.538
-6 | -0.422 | 0.00816 | -0.068 | -51.767
-5.5 | -0.369 | 0.00792 | -0.069 | -46.584
-5 | -0.31 | 0.00756 | -0.07 | -40.954
-4.5 | -0.246 | 0.00733 | -0.071 | -33.582
-4 | -0.181 | 0.00709 | -0.071 | -25.486
-3.5 | -0.114 | 0.00691 | -0.072 | -16.441
-3 | -0.046 | 0.00674 | -0.072 | -6.773
-2.5 | 0.023 | 0.00673 | -0.073 | 3.386
-2 | 0.092 | 0.00504 | -0.074 | 18.177
-1.5 | 0.161 | 0.00502 | -0.074 | 32.011
-1 | 0.23 | 0.00506 | -0.075 | 45.354
-0.5 | 0.298 | 0.00509 | -0.076 | 58.558
0 | 0.367 | 0.00517 | -0.076 | 71.102
0.5 | 0.436 | 0.00521 | -0.077 | 83.674
1 | 0.505 | 0.00528 | -0.078 | 95.697
1.5 | 0.574 | 0.00536 | -0.078 | 107.108
2 | 0.639 | 0.00548 | -0.079 | 116.571
2.5 | 0.706 | 0.00562 | -0.079 | 125.629
3 | 0.772 | 0.00662 | -0.08 | 116.516
3.5 | 0.834 | 0.00871 | -0.08 | 95.804
4 | 0.895 | 0.00914 | -0.081 | 97.832
4.5 | 0.951 | 0.00956 | -0.081 | 99.446
5 | 1.002 | 0.01007 | -0.082 | 99.452
5.5 | 1.044 | 0.01005 | -0.083 | 103.846
6 | 1.072 | 0.01073 | -0.083 | 99.929
6.5 | 1.072 | 0.0129 | -0.083 | 83.081
7 | 0.979 | 0.01412 | -0.084 | 69.354
7.5 | 0.677 | 0.01488 | -0.084 | 45.498
8 | 0.578 | 0.05421 | -0.042 | 10.662
8.5 | 0.604 | 0.06057 | -0.039 | 9.963
9 | 0.767 | 0.01737 | -0.084 | 44.133
9.5 | 0.782 | 0.02073 | -0.083 | 37.737
10 | 0.685 | 0.06812 | -0.044 | 10.058
10.5 | 0.711 | 0.07467 | -0.044 | 9.523
11 | 0.862 | 0.02584 | -0.083 | 33.349
11.5 | 0.769 | 0.07625 | -0.051 | 10.083
12 | 0.791 | 0.08647 | -0.046 | 9.145
12.5 | 0.818 | 0.09385 | -0.048 | 8.721
13 | 0.843 | 0.08937 | -0.047 | 9.434
13.5 | 0.869 | 0.09742 | -0.047 | 8.921
14 | 0.899 | 0.10233 | -0.052 | 8.786
14.5 | 0.926 | 0.11026 | -0.053 | 8.401
15 | 0.948 | 0.11156 | -0.05 | 8.502
15.5 | 0.975 | 0.11734 | -0.051 | 8.309
16 | 1.005 | 0.12155 | -0.055 | 8.269
16.5 | 1.035 | 0.1256 | -0.057 | 8.242
17 | 1.054 | 0.13013 | -0.054 | 8.1
17.5 | 1.081 | 0.13275 | -0.055 | 8.146
18 | 1.112 | 0.13675 | -0.058 | 8.131
18.5 | 1.146 | 0.13791 | -0.062 | 8.309
19 | 1.159 | 0.14718 | -0.057 | 7.875
19.5 | 1.185 | 0.15033 | -0.058 | 7.882
20 | 1.215 | 0.15403 | -0.06 | 7.886

## 88. Re 6M Mach 0.50 (2)
BIGFOIL.COM POLAR EXPORT
NACA64-312
NACA64-312 |  |  |  | Cl Max: | 1.2778 | at alpha= | 8 | deg
XFOIL ncrit=9 |  |  |  | L/D Max: | 122.253 | at alpha= | 1.5 | deg
Re: | 6000000 |  |  | Cd Min: | 0.26035 | at alpha= | -20 | deg
Mach: | 0.5 |  |  | Cl=0 at alpha= | -2.3384 | deg
|  |  |  | @ Cl=0.1, Cd= | 0.0051151
|  |  |  | @ Cl=0.4, Cd= | 0.0041179
|  |  |  | @ Cl=0.6, Cd= | 0.0049924
alpha (deg) | Cl | Cd | Cm | Cl/Cd
-20 | -0.7626 | 0.26035 | 0.0495 | -2.9291
-19.5 | -0.7426 | 0.25091 | 0.0444 | -2.9596
-19 | -0.7227 | 0.24213 | 0.0394 | -2.9848
-18.5 | -0.702 | 0.23377 | 0.0345 | -3.003
-18 | -0.6821 | 0.22522 | 0.0297 | -3.0286
-17.5 | -0.6631 | 0.21656 | 0.0251 | -3.062
-17 | -0.6466 | 0.20675 | 0.0201 | -3.1274
-16.5 | -0.6282 | 0.19848 | 0.0157 | -3.1651
-16 | -0.6111 | 0.18989 | 0.0113 | -3.2182
-15.5 | -0.5943 | 0.18154 | 0.0071 | -3.2737
-15 | -0.5832 | 0.17158 | 0.0026 | -3.399
-14.5 | -0.5683 | 0.16348 | -0.0014 | -3.4763
-14 | -0.5547 | 0.15504 | -0.0054 | -3.5778
-13.5 | -0.5434 | 0.14646 | -0.0093 | -3.7102
-13 | -0.5377 | 0.13648 | -0.0137 | -3.9398
-12.5 | -0.5362 | 0.12628 | -0.0184 | -4.2461
-12 | -0.5304 | 0.11738 | -0.0226 | -4.5187
-11 | -0.5339 | 0.09864 | -0.0305 | -5.4126
-10.5 | -0.5218 | 0.08211 | -0.0497 | -6.3549
-10 | -0.5086 | 0.0609 | -0.079 | -8.3514
-9.5 | -0.5346 | 0.04679 | -0.0913 | -11.4255
-9 | -0.5729 | 0.0374 | -0.0961 | -15.3182
-8.5 | -0.6101 | 0.03052 | -0.0951 | -19.9902
-8 | -0.6481 | 0.02462 | -0.088 | -26.3241
-7.5 | -0.6565 | 0.01746 | -0.0826 | -37.6002
-7 | -0.629 | 0.01221 | -0.0778 | -51.5152
-6.5 | -0.5764 | 0.00956 | -0.0742 | -60.2929
-6 | -0.5113 | 0.00832 | -0.0719 | -61.4543
-5.5 | -0.4418 | 0.00765 | -0.0704 | -57.7516
-5 | -0.3719 | 0.00708 | -0.0695 | -52.5282
-4.5 | -0.3013 | 0.00676 | -0.0689 | -44.571
-4 | -0.2311 | 0.00647 | -0.0687 | -35.7187
-3.5 | -0.1612 | 0.00627 | -0.0687 | -25.7097
-2.5 | -0.0223 | 0.00588 | -0.0692 | -3.7925
-2 | 0.0467 | 0.00554 | -0.0698 | 8.4296
-1.5 | 0.1157 | 0.00499 | -0.0708 | 23.1864
-1 | 0.1853 | 0.0043 | -0.0723 | 43.093
-0.5 | 0.2551 | 0.00412 | -0.0732 | 61.9175
0 | 0.3246 | 0.00408 | -0.074 | 79.5588
0.5 | 0.3939 | 0.00411 | -0.0746 | 95.8394
1 | 0.4631 | 0.0042 | -0.0752 | 110.2619
1.5 | 0.5318 | 0.00435 | -0.0756 | 122.2529
2 | 0.5959 | 0.00492 | -0.0752 | 121.1179
2.5 | 0.6548 | 0.00596 | -0.074 | 109.8658
3 | 0.7156 | 0.00686 | -0.0729 | 104.3149
3.5 | 0.7787 | 0.00756 | -0.0719 | 103.0026
4 | 0.8448 | 0.00802 | -0.071 | 105.3367
4.5 | 0.9122 | 0.00842 | -0.07 | 108.3373
5 | 0.9797 | 0.00885 | -0.0687 | 110.7006
5.5 | 1.0461 | 0.0094 | -0.0668 | 111.2872
6 | 1.1126 | 0.00998 | -0.0645 | 111.483
6.5 | 1.1752 | 0.01081 | -0.0611 | 108.7142
7 | 1.2332 | 0.01188 | -0.0566 | 103.8047
7.5 | 1.2754 | 0.01363 | -0.0496 | 93.573
8 | 1.2778 | 0.01646 | -0.0377 | 77.6306
8.5 | 1.2603 | 0.02194 | -0.0271 | 57.443
9 | 1.2376 | 0.02896 | -0.0198 | 42.7348
9.5 | 1.2078 | 0.03699 | -0.0158 | 32.6521
10 | 1.1765 | 0.04602 | -0.0152 | 25.565
10.5 | 1.1402 | 0.05586 | -0.0165 | 20.4117
11 | 1.1076 | 0.06824 | -0.0228 | 16.2309
11.5 | 1.0755 | 0.08275 | -0.0322 | 12.997
12 | 1.0494 | 0.099 | -0.0438 | 10.6
12.5 | 1.0298 | 0.11613 | -0.0548 | 8.8676
13 | 1.0128 | 0.13202 | -0.065 | 7.6716

## 89. Re 7M Mach 0.00 (1)
BIGFOIL.COM POLAR EXPORT
NACA64-312
NACA64-312 |  |  |  | Cl Max: | 1.231 | at alpha= | 10.5 | deg
JavaFoil+Calcfoil stall+Eppler ext transition |  |  |  | L/D Max: | 117.588 | at alpha= | 2.5 | deg
Re: | 7000000 |  |  | Cd Min: | 0.00481 | at alpha= | -2 | deg
Mach: | 0 |  |  | Cl=0 at alpha= | -2.6667 | deg
|  |  |  | @ Cl=0.1, Cd= | 0.00481
|  |  |  | @ Cl=0.4, Cd= | 0.0049586
|  |  |  | @ Cl=0.6, Cd= | 0.0051943
alpha (deg) | Cl | Cd | Cm | Cl/Cd
-17.5 | -0.591 | 0.13573 | -0.022 | -4.351
-17 | -0.612 | 0.12748 | -0.023 | -4.801
-16.5 | -0.632 | 0.11978 | -0.024 | -5.276
-16 | -0.652 | 0.11089 | -0.025 | -5.876
-15.5 | -0.67 | 0.10333 | -0.027 | -6.482
-15 | -0.685 | 0.0972 | -0.027 | -7.043
-14.5 | -0.697 | 0.08817 | -0.03 | -7.901
-14 | -0.706 | 0.07983 | -0.032 | -8.845
-13.5 | -0.724 | 0.06381 | -0.037 | -11.347
-13 | -0.796 | 0.02383 | -0.047 | -33.405
-12.5 | -0.813 | 0.01657 | -0.049 | -49.055
-12 | -0.812 | 0.01409 | -0.05 | -57.661
-11.5 | -0.805 | 0.01247 | -0.051 | -64.56
-11 | -0.792 | 0.01125 | -0.052 | -70.418
-10.5 | -0.772 | 0.01037 | -0.053 | -74.44
-10 | -0.744 | 0.00975 | -0.054 | -76.343
-9.5 | -0.712 | 0.0093 | -0.055 | -76.502
-9 | -0.676 | 0.00902 | -0.056 | -74.912
-8.5 | -0.634 | 0.00863 | -0.056 | -73.456
-8 | -0.589 | 0.00827 | -0.057 | -71.141
-7.5 | -0.541 | 0.00798 | -0.058 | -67.751
-7 | -0.491 | 0.00767 | -0.058 | -64.025
-6.5 | -0.439 | 0.00744 | -0.059 | -58.964
-6 | -0.385 | 0.00722 | -0.059 | -53.343
-5.5 | -0.33 | 0.0071 | -0.06 | -46.436
-5 | -0.273 | 0.00693 | -0.061 | -39.446
-4.5 | -0.216 | 0.00682 | -0.061 | -31.654
-4 | -0.158 | 0.00666 | -0.062 | -23.681
-3.5 | -0.099 | 0.00655 | -0.062 | -15.073
-3 | -0.04 | 0.00637 | -0.063 | -6.22
-2.5 | 0.02 | 0.00513 | -0.063 | 3.854
-2 | 0.079 | 0.00481 | -0.064 | 16.48
-1.5 | 0.139 | 0.00481 | -0.064 | 28.918
-1 | 0.199 | 0.00483 | -0.065 | 41.19
-0.5 | 0.258 | 0.00485 | -0.066 | 53.303
0 | 0.318 | 0.0049 | -0.066 | 64.947
0.5 | 0.378 | 0.00494 | -0.067 | 76.435
1 | 0.437 | 0.00499 | -0.067 | 87.572
1.5 | 0.497 | 0.00503 | -0.068 | 98.784
2 | 0.555 | 0.00514 | -0.068 | 107.888
2.5 | 0.613 | 0.00521 | -0.069 | 117.588
3 | 0.671 | 0.00603 | -0.069 | 111.204
3.5 | 0.728 | 0.00673 | -0.07 | 108.143
4 | 0.784 | 0.00828 | -0.07 | 94.711
4.5 | 0.838 | 0.00863 | -0.071 | 97.2
5 | 0.891 | 0.00836 | -0.071 | 106.595
5.5 | 0.942 | 0.00863 | -0.072 | 109.133
6 | 0.991 | 0.00895 | -0.072 | 110.824
6.5 | 1.038 | 0.00926 | -0.073 | 112.007
7 | 1.079 | 0.00964 | -0.073 | 111.889
7.5 | 1.116 | 0.00997 | -0.073 | 111.932
8 | 1.149 | 0.01045 | -0.074 | 109.975
8.5 | 1.177 | 0.01021 | -0.074 | 115.355
9 | 1.2 | 0.01066 | -0.075 | 112.556
9.5 | 1.217 | 0.01049 | -0.075 | 115.952
10 | 1.227 | 0.01319 | -0.075 | 93.008
10.5 | 1.231 | 0.01398 | -0.076 | 88.072
11 | 1.228 | 0.01481 | -0.076 | 82.929
11.5 | 1.22 | 0.01566 | -0.076 | 77.91
12 | 1.205 | 0.01688 | -0.076 | 71.398
12.5 | 1.186 | 0.01806 | -0.076 | 65.651
13 | 1.156 | 0.02036 | -0.075 | 56.75
13.5 | 1.118 | 0.02254 | -0.075 | 49.618
14 | 1.057 | 0.03044 | -0.072 | 34.733
14.5 | 0.918 | 0.07998 | -0.056 | 11.481
15 | 0.868 | 0.09758 | -0.049 | 8.896
15.5 | 0.832 | 0.1059 | -0.047 | 7.855

## 90. Re 7M Mach 0.00 (2)
BIGFOIL.COM POLAR EXPORT
NACA64-312
NACA64-312 |  |  |  | Cl Max: | 1.829 | at alpha= | 18.5 | deg
XFOIL ncrit=9 |  |  |  | L/D Max: | 121.291 | at alpha= | 8.5 | deg
Re: | 7000000 |  |  | Cd Min: | 0.05675 | at alpha= | 20 | deg
Mach: | 0 |  |  | Cl=0 at alpha= | -2.3897 | deg
|  |  |  | @ Cl=0.1, Cd= | 0.0046439
|  |  |  | @ Cl=0.4, Cd= | 0.004057
|  |  |  | @ Cl=0.6, Cd= | 0.0059354
alpha (deg) | Cl | Cd | Cm | Cl/Cd
-20 | -1.5654 | 0.04369 | -0.0575 | -35.8297
-19.5 | -1.5769 | 0.03702 | -0.0599 | -42.5959
-19 | -1.5761 | 0.032 | -0.0612 | -49.2531
-18.5 | -1.5674 | 0.02804 | -0.0618 | -55.8987
-18 | -1.5543 | 0.0247 | -0.0617 | -62.9271
-17.5 | -1.5339 | 0.02221 | -0.0612 | -69.0635
-17 | -1.5097 | 0.02023 | -0.0602 | -74.6268
-16.5 | -1.4849 | 0.0187 | -0.0582 | -79.4064
-16 | -1.4554 | 0.01755 | -0.0557 | -82.9288
-15.5 | -1.4175 | 0.0166 | -0.0541 | -85.3916
-15 | -1.3774 | 0.01571 | -0.0527 | -87.6766
-14.5 | -1.3356 | 0.01486 | -0.0514 | -89.8789
-14 | -1.2912 | 0.01419 | -0.0503 | -90.9937
-13.5 | -1.2454 | 0.01347 | -0.0495 | -92.4573
-13 | -1.1875 | 0.01238 | -0.0514 | -95.9208
-12.5 | -1.1135 | 0.01145 | -0.0565 | -97.2489
-12 | -1.0611 | 0.01088 | -0.0567 | -97.5276
-11.5 | -1.0124 | 0.01042 | -0.0559 | -97.1593
-11 | -0.9615 | 0.01 | -0.0555 | -96.15
-10.5 | -0.9095 | 0.0096 | -0.0553 | -94.7396
-9.5 | -0.8028 | 0.00885 | -0.0553 | -90.7119
-9 | -0.7491 | 0.0084 | -0.0553 | -89.1786
-8.5 | -0.6949 | 0.00796 | -0.0554 | -87.299
-8 | -0.6397 | 0.00763 | -0.0556 | -83.8401
-7.5 | -0.584 | 0.00734 | -0.0559 | -79.564
-7 | -0.5279 | 0.0071 | -0.0563 | -74.3521
-6.5 | -0.4715 | 0.00688 | -0.0566 | -68.532
-6 | -0.415 | 0.00659 | -0.057 | -62.9742
-5.5 | -0.358 | 0.00639 | -0.0575 | -56.025
-5 | -0.3009 | 0.00622 | -0.0579 | -48.3762
-4.5 | -0.2436 | 0.00603 | -0.0584 | -40.398
-4 | -0.1861 | 0.00588 | -0.0589 | -31.6497
-3.5 | -0.1284 | 0.00574 | -0.0594 | -22.3693
-3 | -0.0706 | 0.00559 | -0.06 | -12.6297
-2.5 | -0.0128 | 0.00535 | -0.0606 | -2.3925
-2 | 0.0452 | 0.00504 | -0.0613 | 8.9683
-1.5 | 0.1033 | 0.00462 | -0.0622 | 22.3593
-1 | 0.1618 | 0.00416 | -0.0633 | 38.8942
-0.5 | 0.2202 | 0.00394 | -0.0641 | 55.8883
0 | 0.2786 | 0.00389 | -0.0648 | 71.6195
0.5 | 0.3366 | 0.00393 | -0.0654 | 85.6489
1 | 0.3943 | 0.00404 | -0.0659 | 97.599
1.5 | 0.4514 | 0.00421 | -0.0663 | 107.2209
2 | 0.5047 | 0.00486 | -0.0662 | 103.8477
2.5 | 0.5584 | 0.00548 | -0.0662 | 101.8978
3 | 0.6123 | 0.00607 | -0.0661 | 100.8731
3.5 | 0.6669 | 0.00654 | -0.0662 | 101.9725
4 | 0.7216 | 0.00699 | -0.0663 | 103.2332
4.5 | 0.7771 | 0.0073 | -0.0664 | 106.4521
5 | 0.8327 | 0.00758 | -0.0666 | 109.8549
5.5 | 0.8879 | 0.00789 | -0.0667 | 112.5349
6 | 0.9432 | 0.00816 | -0.0669 | 115.5882
6.5 | 0.9976 | 0.00851 | -0.0669 | 117.2268
7 | 1.0522 | 0.00881 | -0.067 | 119.4325
7.5 | 1.1055 | 0.00922 | -0.0669 | 119.9024
8 | 1.1589 | 0.00959 | -0.0668 | 120.8446
8.5 | 1.2117 | 0.00999 | -0.0666 | 121.2913
9 | 1.2631 | 0.01049 | -0.0662 | 120.4099
9.5 | 1.3142 | 0.01097 | -0.0658 | 119.7995
10 | 1.365 | 0.01143 | -0.0654 | 119.4226
10.5 | 1.4143 | 0.01196 | -0.0647 | 118.2525
11 | 1.4614 | 0.01259 | -0.0637 | 116.0763
11.5 | 1.4981 | 0.01314 | -0.0604 | 114.0107
12 | 1.5445 | 0.01377 | -0.0594 | 112.1641
12.5 | 1.5883 | 0.0145 | -0.058 | 109.5379
13 | 1.629 | 0.01533 | -0.0562 | 106.2622
13.5 | 1.6638 | 0.0163 | -0.0534 | 102.0736
14 | 1.6861 | 0.01736 | -0.0484 | 97.1256
14.5 | 1.709 | 0.01855 | -0.0441 | 92.1294
15 | 1.7325 | 0.01989 | -0.0404 | 87.1041
15.5 | 1.7547 | 0.02148 | -0.037 | 81.6899
16 | 1.7749 | 0.02336 | -0.034 | 75.9803
16.5 | 1.7922 | 0.02561 | -0.0311 | 69.9805
17 | 1.8065 | 0.0283 | -0.0285 | 63.8339
17.5 | 1.8175 | 0.03148 | -0.0263 | 57.7351
18 | 1.826 | 0.03514 | -0.0246 | 51.9636
18.5 | 1.829 | 0.03959 | -0.0233 | 46.1985
19 | 1.829 | 0.04474 | -0.0228 | 40.8806
19.5 | 1.8279 | 0.05043 | -0.023 | 36.2463
20 | 1.8251 | 0.05675 | -0.024 | 32.1604

## 91. Re 7M Mach 0.10 (1)
BIGFOIL.COM POLAR EXPORT
NACA64-312
NACA64-312 |  |  |  | Cl Max: | 1.221 | at alpha= | 10 | deg
JavaFoil+Calcfoil stall+Eppler ext transition |  |  |  | L/D Max: | 117.323 | at alpha= | 2.5 | deg
Re: | 7000000 |  |  | Cd Min: | 0.00481 | at alpha= | -1.5 | deg
Mach: | 0.1 |  |  | Cl=0 at alpha= | -2.6667 | deg
|  |  |  | @ Cl=0.1, Cd= | 0.0048367
|  |  |  | @ Cl=0.4, Cd= | 0.0049569
|  |  |  | @ Cl=0.6, Cd= | 0.0052175
alpha (deg) | Cl | Cd | Cm | Cl/Cd
-16.5 | -0.595 | 0.12221 | -0.024 | -4.871
-16 | -0.618 | 0.11318 | -0.025 | -5.464
-15.5 | -0.639 | 0.10586 | -0.026 | -6.041
-15 | -0.657 | 0.10158 | -0.026 | -6.467
-14.5 | -0.672 | 0.09101 | -0.029 | -7.384
-14 | -0.683 | 0.08393 | -0.03 | -8.138
-13.5 | -0.69 | 0.07833 | -0.031 | -8.807
-13 | -0.753 | 0.03605 | -0.044 | -20.878
-12.5 | -0.793 | 0.01881 | -0.049 | -42.157
-12 | -0.796 | 0.01567 | -0.05 | -50.815
-11.5 | -0.797 | 0.01269 | -0.051 | -62.795
-11 | -0.786 | 0.01154 | -0.053 | -68.121
-10.5 | -0.768 | 0.01054 | -0.054 | -72.896
-10 | -0.742 | 0.00992 | -0.054 | -74.757
-9.5 | -0.711 | 0.00939 | -0.055 | -75.656
-9 | -0.676 | 0.00896 | -0.056 | -75.496
-8.5 | -0.635 | 0.00872 | -0.057 | -72.786
-8 | -0.59 | 0.00836 | -0.057 | -70.564
-7.5 | -0.543 | 0.00799 | -0.058 | -67.901
-7 | -0.493 | 0.00774 | -0.059 | -63.677
-6.5 | -0.441 | 0.00751 | -0.059 | -58.696
-6 | -0.387 | 0.00729 | -0.06 | -53.061
-5.5 | -0.331 | 0.00709 | -0.06 | -46.73
-5 | -0.275 | 0.00691 | -0.061 | -39.726
-4.5 | -0.217 | 0.0068 | -0.061 | -31.872
-4 | -0.158 | 0.00665 | -0.062 | -23.826
-3.5 | -0.099 | 0.00654 | -0.063 | -15.185
-3 | -0.04 | 0.00643 | -0.063 | -6.194
-2.5 | 0.02 | 0.00514 | -0.064 | 3.871
-2 | 0.08 | 0.00485 | -0.064 | 16.436
-1.5 | 0.14 | 0.00481 | -0.065 | 29.05
-1 | 0.2 | 0.00484 | -0.065 | 41.305
-0.5 | 0.26 | 0.00487 | -0.066 | 53.303
0 | 0.32 | 0.00489 | -0.066 | 65.389
0.5 | 0.38 | 0.00494 | -0.067 | 76.923
1 | 0.439 | 0.00499 | -0.067 | 88.138
1.5 | 0.499 | 0.00505 | -0.068 | 98.926
2 | 0.557 | 0.00513 | -0.069 | 108.55
2.5 | 0.616 | 0.00525 | -0.069 | 117.323
3 | 0.674 | 0.00606 | -0.07 | 111.261
3.5 | 0.731 | 0.00674 | -0.07 | 108.46
4 | 0.787 | 0.00829 | -0.071 | 95.013
4.5 | 0.842 | 0.0087 | -0.071 | 96.863
5 | 0.895 | 0.00839 | -0.071 | 106.629
5.5 | 0.946 | 0.00867 | -0.072 | 109.168
6 | 0.995 | 0.00896 | -0.072 | 111.054
6.5 | 1.041 | 0.00933 | -0.073 | 111.678
7 | 1.082 | 0.00971 | -0.073 | 111.418
7.5 | 1.119 | 0.01007 | -0.074 | 111.083
8 | 1.151 | 0.01051 | -0.074 | 109.534
8.5 | 1.177 | 0.0103 | -0.075 | 114.322
9 | 1.198 | 0.01079 | -0.075 | 111.085
9.5 | 1.213 | 0.01268 | -0.075 | 95.633
10 | 1.221 | 0.01341 | -0.076 | 91.024
10.5 | 1.221 | 0.01422 | -0.076 | 85.848
11 | 1.215 | 0.01507 | -0.076 | 80.581
11.5 | 1.202 | 0.01605 | -0.076 | 74.89
12 | 1.182 | 0.01735 | -0.076 | 68.142
12.5 | 1.157 | 0.01888 | -0.076 | 61.304
13 | 1.117 | 0.02218 | -0.075 | 50.37
13.5 | 1.075 | 0.02471 | -0.074 | 43.522
14 | 0.977 | 0.04542 | -0.068 | 21.519
14.5 | 0.859 | 0.0946 | -0.048 | 9.085
15 | 0.821 | 0.10263 | -0.046 | 7.995

## 92. Re 7M Mach 0.10 (2)
BIGFOIL.COM POLAR EXPORT
NACA64-312
NACA64-312 |  |  |  | Cl Max: | 1.8092 | at alpha= | 18.5 | deg
XFOIL ncrit=9 |  |  |  | L/D Max: | 120.852 | at alpha= | 8.5 | deg
Re: | 7000000 |  |  | Cd Min: | 0.06379 | at alpha= | 20 | deg
Mach: | 0.1 |  |  | Cl=0 at alpha= | -2.3885 | deg
|  |  |  | @ Cl=0.1, Cd= | 0.0046573
|  |  |  | @ Cl=0.4, Cd= | 0.0040504
|  |  |  | @ Cl=0.6, Cd= | 0.0059162
alpha (deg) | Cl | Cd | Cm | Cl/Cd
-20 | -1.5138 | 0.05341 | -0.0559 | -28.343
-19.5 | -1.5387 | 0.04435 | -0.0603 | -34.6945
-19 | -1.5428 | 0.03829 | -0.0626 | -40.2925
-18.5 | -1.5378 | 0.03351 | -0.0639 | -45.8908
-18 | -1.5372 | 0.02856 | -0.0647 | -53.8235
-17.5 | -1.5245 | 0.02505 | -0.0646 | -60.8583
-17 | -1.5065 | 0.02224 | -0.0639 | -67.7383
-16.5 | -1.4827 | 0.02016 | -0.0626 | -73.5466
-16 | -1.4604 | 0.01861 | -0.0597 | -78.4739
-15.5 | -1.426 | 0.01745 | -0.0576 | -81.7192
-15 | -1.3873 | 0.0164 | -0.0558 | -84.5915
-14.5 | -1.3462 | 0.01544 | -0.0542 | -87.1891
-14 | -1.3019 | 0.01468 | -0.0528 | -88.6853
-13.5 | -1.2573 | 0.0139 | -0.0514 | -90.4532
-13 | -1.1986 | 0.01297 | -0.053 | -92.4133
-12.5 | -1.1239 | 0.01182 | -0.058 | -95.0846
-12 | -1.0695 | 0.01115 | -0.0584 | -95.9193
-11.5 | -1.0206 | 0.01066 | -0.0574 | -95.7411
-11 | -0.9694 | 0.0102 | -0.0568 | -95.0392
-10.5 | -0.9169 | 0.00976 | -0.0564 | -93.9447
-10 | -0.8636 | 0.00934 | -0.0562 | -92.4625
-9.5 | -0.8093 | 0.00895 | -0.0562 | -90.4246
-9 | -0.7545 | 0.00859 | -0.0562 | -87.8347
-8.5 | -0.7003 | 0.00805 | -0.0561 | -86.9938
-8 | -0.6447 | 0.00769 | -0.0562 | -83.8362
-7.5 | -0.5885 | 0.00739 | -0.0565 | -79.6346
-7 | -0.5319 | 0.00713 | -0.0568 | -74.6003
-6.5 | -0.475 | 0.00691 | -0.0571 | -68.741
-6 | -0.418 | 0.00662 | -0.0574 | -63.142
-5.5 | -0.3607 | 0.00641 | -0.0578 | -56.2715
-5 | -0.303 | 0.00624 | -0.0583 | -48.5577
-4.5 | -0.2454 | 0.00604 | -0.0587 | -40.6291
-4 | -0.1874 | 0.0059 | -0.0592 | -31.7627
-3.5 | -0.1294 | 0.00575 | -0.0597 | -22.5043
-3 | -0.0713 | 0.0056 | -0.0603 | -12.7321
-2.5 | -0.013 | 0.00536 | -0.0609 | -2.4254
-2 | 0.0453 | 0.00505 | -0.0616 | 8.9703
-1.5 | 0.1038 | 0.00463 | -0.0625 | 22.419
-1 | 0.1626 | 0.00416 | -0.0636 | 39.0865
-0.5 | 0.2214 | 0.00394 | -0.0644 | 56.1929
0 | 0.2801 | 0.0039 | -0.0651 | 71.8205
0.5 | 0.3385 | 0.00393 | -0.0657 | 86.1323
1 | 0.3965 | 0.00404 | -0.0662 | 98.1436
1.5 | 0.454 | 0.00421 | -0.0666 | 107.8385
2 | 0.5076 | 0.00486 | -0.0665 | 104.4444
2.5 | 0.5615 | 0.00549 | -0.0664 | 102.2769
3 | 0.6157 | 0.00609 | -0.0664 | 101.1002
3.5 | 0.6707 | 0.00656 | -0.0664 | 102.2409
4 | 0.7256 | 0.00702 | -0.0665 | 103.3618
4.5 | 0.7816 | 0.00733 | -0.0666 | 106.6303
5 | 0.8376 | 0.00761 | -0.0668 | 110.0657
5.5 | 0.8932 | 0.00792 | -0.0669 | 112.7778
6 | 0.9489 | 0.0082 | -0.067 | 115.7195
6.5 | 1.0038 | 0.00855 | -0.067 | 117.4035
7 | 1.0587 | 0.00887 | -0.067 | 119.3574
7.5 | 1.1124 | 0.0093 | -0.0667 | 119.6129
8 | 1.1664 | 0.00966 | -0.0666 | 120.7453
8.5 | 1.2194 | 0.01009 | -0.0663 | 120.8523
9 | 1.271 | 0.01063 | -0.0657 | 119.5673
9.5 | 1.323 | 0.01108 | -0.0653 | 119.4043
10 | 1.374 | 0.01158 | -0.0647 | 118.6528
10.5 | 1.4234 | 0.01216 | -0.0638 | 117.0559
11.5 | 1.5079 | 0.01336 | -0.0592 | 112.8668
12 | 1.554 | 0.01405 | -0.0579 | 110.605
12.5 | 1.597 | 0.01486 | -0.0561 | 107.4697
13 | 1.6358 | 0.01581 | -0.0537 | 103.4662
13.5 | 1.6622 | 0.01689 | -0.0491 | 98.4133
14 | 1.6859 | 0.01801 | -0.0444 | 93.6091
14.5 | 1.7103 | 0.01929 | -0.0404 | 88.6625
15 | 1.7329 | 0.02085 | -0.0367 | 83.1127
15.5 | 1.7534 | 0.02273 | -0.0333 | 77.1403
16 | 1.7715 | 0.02496 | -0.0302 | 70.9736
16.5 | 1.7855 | 0.02772 | -0.0273 | 64.412
17 | 1.7962 | 0.03099 | -0.0248 | 57.9606
17.5 | 1.8037 | 0.0348 | -0.0228 | 51.8305
18 | 1.8069 | 0.03933 | -0.0214 | 45.942
18.5 | 1.8092 | 0.04434 | -0.0208 | 40.8029
19 | 1.8086 | 0.05006 | -0.0209 | 36.1286
19.5 | 1.8079 | 0.05624 | -0.0218 | 32.1462
20 | 1.7998 | 0.06379 | -0.0237 | 28.2145

## 93. Re 7M Mach 0.25 (1)
BIGFOIL.COM POLAR EXPORT
NACA64-312
NACA64-312 |  |  |  | Cl Max: | 1.177 | at alpha= | 9 | deg
JavaFoil+Calcfoil stall+Eppler ext transition |  |  |  | L/D Max: | 119.389 | at alpha= | 2.5 | deg
Re: | 7000000 |  |  | Cd Min: | 0.00483 | at alpha= | -1 | deg
Mach: | 0.25 |  |  | Cl=0 at alpha= | -2.6639 | deg
|  |  |  | @ Cl=0.1, Cd= | 0.00486
|  |  |  | @ Cl=0.4, Cd= | 0.0049881
|  |  |  | @ Cl=0.6, Cd= | 0.1042
alpha (deg) | Cl | Cd | Cm | Cl/Cd
-15.5 | -0.371 | 0.12306 | -0.024 | -3.015
-15 | -0.427 | 0.11377 | -0.024 | -3.75
-14.5 | -0.47 | 0.10633 | -0.025 | -4.425
-14 | -0.509 | 0.09804 | -0.025 | -5.196
-13.5 | -0.543 | 0.09063 | -0.026 | -5.996
-13 | -0.571 | 0.08455 | -0.027 | -6.759
-12.5 | -0.594 | 0.07895 | -0.028 | -7.518
-12 | -0.611 | 0.07201 | -0.031 | -8.479
-11.5 | -0.635 | 0.05577 | -0.038 | -11.385
-11 | -0.722 | 0.0159 | -0.052 | -45.443
-10.5 | -0.73 | 0.01233 | -0.054 | -59.162
-10 | -0.719 | 0.01071 | -0.055 | -67.148
-9.5 | -0.697 | 0.01009 | -0.056 | -69.091
-9 | -0.669 | 0.00948 | -0.057 | -70.569
-8.5 | -0.636 | 0.00873 | -0.058 | -72.8
-8 | -0.595 | 0.00853 | -0.059 | -69.773
-7.5 | -0.55 | 0.00834 | -0.06 | -65.952
-7 | -0.501 | 0.00802 | -0.06 | -62.477
-6.5 | -0.45 | 0.0077 | -0.061 | -58.411
-6 | -0.395 | 0.00746 | -0.061 | -52.974
-5.5 | -0.339 | 0.00725 | -0.062 | -46.806
-5 | -0.281 | 0.00706 | -0.063 | -39.889
-4.5 | -0.223 | 0.00688 | -0.063 | -32.346
-4 | -0.163 | 0.00677 | -0.064 | -24.036
-3.5 | -0.102 | 0.00659 | -0.064 | -15.478
-3 | -0.041 | 0.00647 | -0.065 | -6.322
-2.5 | 0.02 | 0.00519 | -0.065 | 3.935
-2 | 0.082 | 0.00486 | -0.066 | 16.857
-1.5 | 0.144 | 0.00486 | -0.067 | 29.581
-1 | 0.205 | 0.00483 | -0.067 | 42.516
-0.5 | 0.267 | 0.00489 | -0.068 | 54.608
0 | 0.329 | 0.00494 | -0.068 | 66.528
0.5 | 0.39 | 0.00498 | -0.069 | 78.36
1 | 0.452 | 0.00503 | -0.069 | 89.87
1.5 | 0.513 | 0.00507 | -0.07 | 101.186
2 | 0.573 | 0.0052 | -0.07 | 110.049
2.5 | 0.633 | 0.0053 | -0.071 | 119.389
3 | 0.692 | 0.00619 | -0.071 | 111.811
3.5 | 0.751 | 0.00696 | -0.072 | 107.849
4 | 0.808 | 0.00808 | -0.073 | 99.997
4.5 | 0.863 | 0.00836 | -0.073 | 103.22
5 | 0.917 | 0.00856 | -0.073 | 107.065
5.5 | 0.968 | 0.00894 | -0.074 | 108.262
6 | 1.016 | 0.00927 | -0.074 | 109.589
6.5 | 1.061 | 0.00969 | -0.075 | 109.445
7 | 1.098 | 0.01008 | -0.075 | 108.954
7.5 | 1.13 | 0.01054 | -0.076 | 107.158
8 | 1.154 | 0.01041 | -0.076 | 110.887
8.5 | 1.17 | 0.01089 | -0.077 | 107.402
9 | 1.177 | 0.01293 | -0.077 | 91.067
9.5 | 1.174 | 0.01373 | -0.077 | 85.474
10 | 1.159 | 0.01466 | -0.077 | 79.059
10.5 | 1.131 | 0.01601 | -0.077 | 70.655
11 | 1.096 | 0.01702 | -0.077 | 64.385
11.5 | 1.037 | 0.02042 | -0.076 | 50.778
12 | 0.863 | 0.06299 | -0.057 | 13.694
12.5 | 0.786 | 0.08504 | -0.042 | 9.242
13 | 0.73 | 0.09155 | -0.041 | 7.971
13.5 | 0.66 | 0.09753 | -0.04 | 6.763
14 | 0.585 | 0.1042 | -0.04 | 5.61

## 94. Re 7M Mach 0.25 (2)
BIGFOIL.COM POLAR EXPORT
NACA64-312
NACA64-312 |  |  |  | Cl Max: | 1.7034 | at alpha= | 15.5 | deg
XFOIL ncrit=9 |  |  |  | L/D Max: | 119.306 | at alpha= | 7.5 | deg
Re: | 7000000 |  |  | Cd Min: | 0.20874 | at alpha= | -19 | deg
Mach: | 0.25 |  |  | Cl=0 at alpha= | -2.3796 | deg
|  |  |  | @ Cl=0.1, Cd= | 0.0047351
|  |  |  | @ Cl=0.4, Cd= | 0.0040338
|  |  |  | @ Cl=0.6, Cd= | 0.0058186
alpha (deg) | Cl | Cd | Cm | Cl/Cd
-19 | -0.7116 | 0.20874 | 0.0299 | -3.409
-18.5 | -0.6956 | 0.20239 | 0.0261 | -3.4369
-18 | -0.7075 | 0.1861 | 0.0185 | -3.8017
-17.5 | -0.6964 | 0.17866 | 0.0146 | -3.8979
-17 | -1.2428 | 0.06414 | -0.057 | -19.3764
-16.5 | -1.2872 | 0.05075 | -0.0662 | -25.3635
-16 | -1.3213 | 0.04029 | -0.0723 | -32.7947
-15.5 | -1.3447 | 0.03207 | -0.0756 | -41.9302
-15 | -1.3509 | 0.0263 | -0.076 | -51.365
-14.5 | -1.3327 | 0.02313 | -0.0746 | -57.6178
-14 | -1.3219 | 0.02042 | -0.0706 | -64.7356
-13.5 | -1.2889 | 0.01866 | -0.0671 | -69.0729
-13 | -1.2499 | 0.01696 | -0.0642 | -73.6969
-12.5 | -1.1818 | 0.01538 | -0.0662 | -76.8401
-12 | -1.1049 | 0.01368 | -0.0701 | -80.7675
-11.5 | -1.0616 | 0.01251 | -0.067 | -84.8601
-11 | -1.0097 | 0.01175 | -0.0651 | -85.9319
-10.5 | -0.9562 | 0.01102 | -0.0636 | -86.7695
-10 | -0.9007 | 0.01037 | -0.0625 | -86.8563
-9.5 | -0.8446 | 0.00972 | -0.0616 | -86.893
-9 | -0.7874 | 0.00918 | -0.0609 | -85.7734
-8.5 | -0.7295 | 0.00871 | -0.0603 | -83.7543
-8 | -0.6723 | 0.00808 | -0.0598 | -83.2054
-7.5 | -0.6135 | 0.00768 | -0.0596 | -79.8828
-7 | -0.5542 | 0.00736 | -0.0596 | -75.2989
-6.5 | -0.4946 | 0.00708 | -0.0596 | -69.8588
-6 | -0.435 | 0.0068 | -0.0597 | -63.9706
-5.5 | -0.3753 | 0.00653 | -0.0599 | -57.4732
-5 | -0.3152 | 0.00633 | -0.0602 | -49.7946
-4.5 | -0.2552 | 0.00613 | -0.0605 | -41.6313
-4 | -0.1951 | 0.00597 | -0.061 | -32.6801
-3.5 | -0.1349 | 0.0058 | -0.0614 | -23.2586
-3 | -0.0747 | 0.00565 | -0.0619 | -13.2212
-2 | 0.0457 | 0.00513 | -0.0632 | 8.9084
-1.5 | 0.1062 | 0.00469 | -0.0641 | 22.6439
-1 | 0.167 | 0.00419 | -0.0652 | 39.8568
-0.5 | 0.2278 | 0.00396 | -0.0661 | 57.5253
0 | 0.2884 | 0.00392 | -0.0668 | 73.5714
0.5 | 0.3489 | 0.00394 | -0.0674 | 88.5533
1 | 0.4088 | 0.00405 | -0.0679 | 100.9383
1.5 | 0.4683 | 0.00422 | -0.0683 | 110.9716
2 | 0.5234 | 0.0049 | -0.0681 | 106.8163
3 | 0.6343 | 0.00623 | -0.0678 | 101.8138
3.5 | 0.6912 | 0.00672 | -0.0677 | 102.8571
4 | 0.7482 | 0.00717 | -0.0676 | 104.3515
4.5 | 0.8062 | 0.00751 | -0.0676 | 107.3502
5 | 0.8644 | 0.0078 | -0.0675 | 110.8205
5.5 | 0.9226 | 0.0081 | -0.0675 | 113.9012
6 | 0.9801 | 0.00847 | -0.0672 | 115.7143
6.5 | 1.0379 | 0.0088 | -0.0669 | 117.9432
7 | 1.0946 | 0.00923 | -0.0664 | 118.5915
7.5 | 1.1513 | 0.00965 | -0.0659 | 119.3057
8 | 1.2073 | 0.01012 | -0.0651 | 119.2984
8.5 | 1.2616 | 0.01072 | -0.064 | 117.6866
9 | 1.3165 | 0.01124 | -0.063 | 117.1263
9.5 | 1.37 | 0.01185 | -0.0616 | 115.6118
10 | 1.421 | 0.01262 | -0.0598 | 112.599
10.5 | 1.4709 | 0.01339 | -0.0577 | 109.8506
11 | 1.5187 | 0.01416 | -0.0552 | 107.2528
12 | 1.5867 | 0.0162 | -0.0455 | 97.9444
12.5 | 1.6123 | 0.01746 | -0.0397 | 92.3425
13 | 1.6369 | 0.01902 | -0.0344 | 86.062
13.5 | 1.6589 | 0.021 | -0.0296 | 78.9952
14 | 1.6785 | 0.0234 | -0.0252 | 71.7308
14.5 | 1.6927 | 0.02645 | -0.0211 | 63.9962
15 | 1.7017 | 0.03023 | -0.0176 | 56.2918
15.5 | 1.7034 | 0.03502 | -0.0149 | 48.6408
16 | 1.6943 | 0.04128 | -0.0131 | 41.0441
16.5 | 1.6732 | 0.0495 | -0.0131 | 33.802
17 | 1.6555 | 0.05834 | -0.0148 | 28.3768
17.5 | 1.6281 | 0.06935 | -0.0185 | 23.4766
18 | 1.5962 | 0.08213 | -0.0245 | 19.435
18.5 | 1.5565 | 0.09744 | -0.033 | 15.9739
19 | 1.5077 | 0.11584 | -0.0447 | 13.0154
19.5 | 1.4469 | 0.13787 | -0.0596 | 10.4947
20 | 1.3406 | 0.17054 | -0.083 | 7.8609

## 95. Re 7M Mach 0.50 (1)
BIGFOIL.COM POLAR EXPORT
NACA64-312
NACA64-312 |  |  |  | Cl Max: | 1.219 | at alpha= | 20 | deg
JavaFoil+Calcfoil stall+Eppler ext transition |  |  |  | L/D Max: | 117.495 | at alpha= | 2 | deg
Re: | 7000000 |  |  | Cd Min: | 0.00496 | at alpha= | -1 | deg
Mach: | 0.5 |  |  | Cl=0 at alpha= | -2.6667 | deg
|  |  |  | @ Cl=0.1, Cd= | 0.00497
|  |  |  | @ Cl=0.4, Cd= | 0.0050887
|  |  |  | @ Cl=0.6, Cd= | 0.005356
alpha (deg) | Cl | Cd | Cm | Cl/Cd
-20 | -0.944 | 0.15157 | -0.029 | -6.23
-19.5 | -0.918 | 0.14646 | -0.029 | -6.265
-19 | -0.894 | 0.14393 | -0.031 | -6.214
-18.5 | -0.865 | 0.13921 | -0.03 | -6.216
-18 | -0.836 | 0.13576 | -0.029 | -6.16
-17.5 | -0.809 | 0.132 | -0.029 | -6.128
-17 | -0.782 | 0.12661 | -0.03 | -6.179
-16.5 | -0.757 | 0.12446 | -0.031 | -6.083
-16 | -0.729 | 0.11749 | -0.03 | -6.204
-15.5 | -0.701 | 0.11028 | -0.03 | -6.356
-15 | -0.675 | 0.10257 | -0.031 | -6.576
-14.5 | -0.648 | 0.0953 | -0.031 | -6.798
-14 | -0.619 | 0.10306 | -0.03 | -6.01
-13.5 | -0.592 | 0.09548 | -0.03 | -6.202
-13 | -0.566 | 0.08752 | -0.031 | -6.462
-12.5 | -0.54 | 0.07996 | -0.033 | -6.75
-12 | -0.514 | 0.07383 | -0.034 | -6.96
-11.5 | -0.498 | 0.05868 | -0.042 | -8.49
-11 | -0.455 | 0.07899 | -0.03 | -5.764
-10.5 | -0.428 | 0.06976 | -0.031 | -6.141
-10 | -0.402 | 0.06295 | -0.033 | -6.388
-9.5 | -0.377 | 0.0559 | -0.037 | -6.748
-9 | -0.403 | 0.01663 | -0.06 | -24.208
-8.5 | -0.319 | 0.05704 | -0.03 | -5.588
-8 | -0.291 | 0.05486 | -0.028 | -5.307
-7.5 | -0.359 | 0.04665 | -0.035 | -7.688
-7 | -0.485 | 0.00959 | -0.066 | -50.552
-6.5 | -0.465 | 0.0088 | -0.068 | -52.801
-6 | -0.423 | 0.00827 | -0.068 | -51.097
-5.5 | -0.369 | 0.00775 | -0.069 | -47.619
-5 | -0.31 | 0.00738 | -0.07 | -41.953
-4.5 | -0.246 | 0.00716 | -0.071 | -34.411
-4 | -0.181 | 0.00697 | -0.071 | -25.931
-3.5 | -0.114 | 0.0068 | -0.072 | -16.712
-3 | -0.046 | 0.00675 | -0.072 | -6.758
-2.5 | 0.023 | 0.00659 | -0.073 | 3.462
-2 | 0.092 | 0.00497 | -0.074 | 18.428
-1.5 | 0.161 | 0.00497 | -0.074 | 32.306
-1 | 0.23 | 0.00496 | -0.075 | 46.257
-0.5 | 0.298 | 0.00501 | -0.076 | 59.561
0 | 0.367 | 0.00506 | -0.076 | 72.595
0.5 | 0.436 | 0.00512 | -0.077 | 85.19
1 | 0.505 | 0.00518 | -0.078 | 97.474
1.5 | 0.574 | 0.0053 | -0.078 | 108.316
2 | 0.639 | 0.00544 | -0.079 | 117.495
2.5 | 0.706 | 0.00618 | -0.079 | 114.178
3 | 0.772 | 0.00685 | -0.08 | 112.632
3.5 | 0.834 | 0.0085 | -0.08 | 98.149
4 | 0.895 | 0.00892 | -0.081 | 100.274
4.5 | 0.951 | 0.00932 | -0.082 | 102.038
5 | 1.002 | 0.00984 | -0.082 | 101.764
5.5 | 1.044 | 0.00983 | -0.083 | 106.209
6 | 1.072 | 0.01047 | -0.083 | 102.356
6.5 | 1.073 | 0.01254 | -0.084 | 85.544
7 | 0.98 | 0.01374 | -0.084 | 71.326
7.5 | 0.678 | 0.01448 | -0.084 | 46.82
8 | 0.579 | 0.05343 | -0.043 | 10.834
8.5 | 0.604 | 0.06056 | -0.04 | 9.97
9 | 0.768 | 0.01683 | -0.085 | 45.654
9.5 | 0.79 | 0.01925 | -0.084 | 41.033
10 | 0.686 | 0.06727 | -0.046 | 10.197
10.5 | 0.711 | 0.07487 | -0.045 | 9.501
11 | 0.875 | 0.02289 | -0.084 | 38.228
11.5 | 0.776 | 0.07166 | -0.056 | 10.834
12 | 0.792 | 0.08417 | -0.048 | 9.414
12.5 | 0.819 | 0.093 | -0.049 | 8.803
13 | 0.845 | 0.08767 | -0.049 | 9.64
13.5 | 0.87 | 0.09605 | -0.049 | 9.063
14 | 0.901 | 0.10045 | -0.053 | 8.966
14.5 | 0.927 | 0.10935 | -0.053 | 8.473
15 | 0.949 | 0.10889 | -0.05 | 8.712
15.5 | 0.977 | 0.11668 | -0.053 | 8.371
16 | 1.007 | 0.11853 | -0.056 | 8.497
16.5 | 1.037 | 0.12359 | -0.058 | 8.392
17 | 1.054 | 0.12582 | -0.054 | 8.379
17.5 | 1.083 | 0.12984 | -0.056 | 8.343
18 | 1.118 | 0.13173 | -0.061 | 8.486
18.5 | 1.151 | 0.1327 | -0.064 | 8.673
19 | 1.159 | 0.14172 | -0.057 | 8.18
19.5 | 1.187 | 0.14592 | -0.059 | 8.135
20 | 1.219 | 0.14928 | -0.062 | 8.169

## 96. Re 7M Mach 0.50 (2)
BIGFOIL.COM POLAR EXPORT
NACA64-312
NACA64-312 |  |  |  | Cl Max: | 1.2892 | at alpha= | 7.5 | deg
XFOIL ncrit=9 |  |  |  | L/D Max: | 123.503 | at alpha= | 1.5 | deg
Re: | 7000000 |  |  | Cd Min: | 0.26069 | at alpha= | -20 | deg
Mach: | 0.5 |  |  | Cl=0 at alpha= | -2.342 | deg
|  |  |  | @ Cl=0.1, Cd= | 0.0050342
|  |  |  | @ Cl=0.4, Cd= | 0.004038
|  |  |  | @ Cl=0.6, Cd= | 0.0051788
alpha (deg) | Cl | Cd | Cm | Cl/Cd
-20 | -0.7657 | 0.26069 | 0.0505 | -2.9372
-19.5 | -0.7457 | 0.25134 | 0.0454 | -2.9669
-19 | -0.7257 | 0.24254 | 0.0405 | -2.9921
-18.5 | -0.7068 | 0.233 | 0.0353 | -3.0335
-18 | -0.6866 | 0.22468 | 0.0305 | -3.0559
-17.5 | -0.6667 | 0.21654 | 0.0259 | -3.0789
-17 | -0.6504 | 0.20663 | 0.0209 | -3.1477
-16.5 | -0.6334 | 0.1976 | 0.0161 | -3.2055
-16 | -0.6157 | 0.18929 | 0.0118 | -3.2527
-15.5 | -0.5986 | 0.1811 | 0.0076 | -3.3054
-15 | -0.5878 | 0.1711 | 0.003 | -3.4354
-14.5 | -0.5742 | 0.16258 | -0.0011 | -3.5318
-14 | -0.5607 | 0.15412 | -0.0052 | -3.6381
-13.5 | -0.5481 | 0.14593 | -0.0089 | -3.7559
-13 | -0.5431 | 0.13583 | -0.0135 | -3.9984
-12.5 | -0.538 | 0.12642 | -0.0178 | -4.2557
-12 | -0.5421 | 0.1154 | -0.0232 | -4.6976
-11 | -0.5289 | 0.0936 | -0.0393 | -5.6506
-10.5 | -0.5135 | 0.07566 | -0.0624 | -6.7869
-10 | -0.5142 | 0.05741 | -0.0838 | -8.9566
-9.5 | -0.5444 | 0.04572 | -0.0922 | -11.9073
-9 | -0.5813 | 0.03659 | -0.0966 | -15.8869
-8.5 | -0.6186 | 0.02996 | -0.0951 | -20.6475
-8 | -0.6573 | 0.02383 | -0.0878 | -27.5829
-7.5 | -0.6695 | 0.01607 | -0.082 | -41.6615
-7 | -0.6371 | 0.01127 | -0.0773 | -56.5306
-6.5 | -0.5805 | 0.00904 | -0.0739 | -64.2146
-6 | -0.5135 | 0.00797 | -0.0717 | -64.4291
-5 | -0.3725 | 0.00687 | -0.0695 | -54.2213
-4.5 | -0.3016 | 0.00657 | -0.069 | -45.9056
-4 | -0.2311 | 0.00631 | -0.0688 | -36.6244
-3.5 | -0.161 | 0.0061 | -0.0688 | -26.3934
-3 | -0.0912 | 0.00591 | -0.069 | -15.4315
-2.5 | -0.0218 | 0.00574 | -0.0694 | -3.7979
-2 | 0.0472 | 0.00546 | -0.07 | 8.6447
-1 | 0.1861 | 0.00434 | -0.0723 | 42.8802
-0.5 | 0.256 | 0.00405 | -0.0734 | 63.2099
0 | 0.3256 | 0.004 | -0.0742 | 81.4
0.5 | 0.395 | 0.00403 | -0.0748 | 98.0149
1 | 0.4638 | 0.00414 | -0.0753 | 112.029
1.5 | 0.5323 | 0.00431 | -0.0757 | 123.5035
2 | 0.594 | 0.00509 | -0.075 | 116.6994
2.5 | 0.6548 | 0.00599 | -0.0741 | 109.3155
3 | 0.7167 | 0.00679 | -0.0732 | 105.5523
3.5 | 0.7807 | 0.00742 | -0.0722 | 105.2156
4 | 0.8475 | 0.00784 | -0.0714 | 108.0995
5 | 0.9833 | 0.00863 | -0.0692 | 113.9397
6 | 1.1178 | 0.00968 | -0.0652 | 115.4752
6.5 | 1.1823 | 0.01043 | -0.0621 | 113.3557
7 | 1.2427 | 0.01141 | -0.0578 | 108.9132
7.5 | 1.2892 | 0.01304 | -0.0512 | 98.865
8 | 1.2876 | 0.01611 | -0.0386 | 79.9255
8.5 | 1.2708 | 0.0214 | -0.0278 | 59.3832
9.5 | 1.2204 | 0.03598 | -0.0158 | 33.9188
10 | 1.1893 | 0.04495 | -0.015 | 26.4583
11 | 1.1122 | 0.06778 | -0.0227 | 16.409
11.5 | 1.0795 | 0.08231 | -0.0321 | 13.1151
12 | 1.0541 | 0.09837 | -0.0435 | 10.7157
12.5 | 1.0356 | 0.11527 | -0.0544 | 8.9841

## 97. Re 8M Mach 0.00 (1)
BIGFOIL.COM POLAR EXPORT
NACA64-312
NACA64-312 |  |  |  | Cl Max: | 1.232 | at alpha= | 10.5 | deg
JavaFoil+Calcfoil stall+Eppler ext transition |  |  |  | L/D Max: | 114.805 | at alpha= | 9 | deg
Re: | 8000000 |  |  | Cd Min: | 0.00476 | at alpha= | -1.5 | deg
Mach: | 0 |  |  | Cl=0 at alpha= | -2.6667 | deg
|  |  |  | @ Cl=0.1, Cd= | 0.004786
|  |  |  | @ Cl=0.4, Cd= | 0.0048949
|  |  |  | @ Cl=0.6, Cd= | 0.0055888
alpha (deg) | Cl | Cd | Cm | Cl/Cd
-17.5 | -0.591 | 0.13438 | -0.022 | -4.395
-17 | -0.612 | 0.12563 | -0.024 | -4.873
-16.5 | -0.632 | 0.11916 | -0.024 | -5.307
-16 | -0.652 | 0.10952 | -0.026 | -5.956
-15.5 | -0.671 | 0.10223 | -0.027 | -6.56
-15 | -0.686 | 0.09587 | -0.028 | -7.154
-14.5 | -0.699 | 0.08542 | -0.031 | -8.185
-14 | -0.712 | 0.07469 | -0.034 | -9.532
-13.5 | -0.77 | 0.03656 | -0.043 | -21.056
-13 | -0.807 | 0.02022 | -0.047 | -39.887
-12.5 | -0.818 | 0.01538 | -0.049 | -53.167
-12 | -0.814 | 0.01368 | -0.05 | -59.519
-11.5 | -0.807 | 0.01197 | -0.051 | -67.451
-11 | -0.794 | 0.01091 | -0.052 | -72.755
-10.5 | -0.774 | 0.0101 | -0.053 | -76.573
-10 | -0.745 | 0.00952 | -0.054 | -78.27
-9.5 | -0.713 | 0.00854 | -0.055 | -83.509
-9 | -0.676 | 0.00886 | -0.056 | -76.337
-8.5 | -0.634 | 0.00848 | -0.056 | -74.729
-8 | -0.589 | 0.00814 | -0.057 | -72.335
-7.5 | -0.541 | 0.00778 | -0.058 | -69.525
-7 | -0.491 | 0.00754 | -0.058 | -65.078
-6.5 | -0.439 | 0.00732 | -0.059 | -59.929
-6 | -0.385 | 0.00712 | -0.059 | -54.114
-5.5 | -0.33 | 0.00698 | -0.06 | -47.216
-5 | -0.273 | 0.00682 | -0.061 | -40.062
-4.5 | -0.216 | 0.00671 | -0.061 | -32.166
-4 | -0.158 | 0.00654 | -0.062 | -24.093
-3.5 | -0.099 | 0.00645 | -0.062 | -15.323
-3 | -0.04 | 0.00627 | -0.063 | -6.318
-2.5 | 0.02 | 0.00522 | -0.063 | 3.79
-2 | 0.079 | 0.0048 | -0.064 | 16.54
-1.5 | 0.139 | 0.00476 | -0.064 | 29.215
-1 | 0.199 | 0.00477 | -0.065 | 41.682
-0.5 | 0.258 | 0.0048 | -0.066 | 53.821
0 | 0.318 | 0.00481 | -0.066 | 66.073
0.5 | 0.378 | 0.00488 | -0.067 | 77.473
1 | 0.437 | 0.00492 | -0.067 | 88.847
1.5 | 0.497 | 0.005 | -0.068 | 99.397
2 | 0.555 | 0.0051 | -0.068 | 108.813
2.5 | 0.613 | 0.00573 | -0.069 | 106.935
3 | 0.671 | 0.00618 | -0.069 | 108.496
3.5 | 0.728 | 0.00693 | -0.07 | 104.959
4 | 0.784 | 0.00811 | -0.07 | 96.659
4.5 | 0.838 | 0.00848 | -0.071 | 98.817
5 | 0.891 | 0.0082 | -0.071 | 108.58
5.5 | 0.942 | 0.00845 | -0.072 | 111.466
6 | 0.991 | 0.00875 | -0.072 | 113.243
6.5 | 1.038 | 0.00909 | -0.073 | 114.223
7 | 1.079 | 0.00946 | -0.073 | 114.091
7.5 | 1.116 | 0.00978 | -0.073 | 114.203
8 | 1.149 | 0.0102 | -0.074 | 112.714
8.5 | 1.177 | 0.01067 | -0.074 | 110.33
9 | 1.2 | 0.01045 | -0.075 | 114.805
9.5 | 1.217 | 0.01084 | -0.075 | 112.266
10 | 1.228 | 0.01287 | -0.075 | 95.397
10.5 | 1.232 | 0.01365 | -0.076 | 90.249
11 | 1.23 | 0.01449 | -0.076 | 84.837
11.5 | 1.222 | 0.01525 | -0.076 | 80.135
12 | 1.207 | 0.01639 | -0.076 | 73.648
12.5 | 1.188 | 0.01749 | -0.076 | 67.937
13 | 1.157 | 0.0199 | -0.075 | 58.159
13.5 | 1.123 | 0.02149 | -0.075 | 52.231
14 | 1.068 | 0.02743 | -0.073 | 38.927
14.5 | 0.969 | 0.05284 | -0.066 | 18.331
15 | 0.872 | 0.09398 | -0.051 | 9.28
15.5 | 0.838 | 0.1003 | -0.05 | 8.355

## 98. Re 8M Mach 0.00 (2)
BIGFOIL.COM POLAR EXPORT
NACA64-312
NACA64-312 |  |  |  | Cl Max: | 1.853 | at alpha= | 19.5 | deg
XFOIL ncrit=9 |  |  |  | L/D Max: | 124.141 | at alpha= | 8.5 | deg
Re: | 8000000 |  |  | Cd Min: | 0.05338 | at alpha= | 20 | deg
Mach: | 0 |  |  | Cl=0 at alpha= | -2.3931 | deg
|  |  |  | @ Cl=0.1, Cd= | 0.0046574
|  |  |  | @ Cl=0.4, Cd= | 0.0040174
|  |  |  | @ Cl=0.6, Cd= | 0.0059129
alpha (deg) | Cl | Cd | Cm | Cl/Cd
-20 | -1.6037 | 0.03952 | -0.0589 | -40.5795
-19.5 | -1.6051 | 0.0342 | -0.0604 | -46.9327
-19 | -1.5942 | 0.03037 | -0.0612 | -52.4926
-18.5 | -1.5823 | 0.02681 | -0.0615 | -59.019
-18 | -1.5689 | 0.02358 | -0.0612 | -66.5352
-17.5 | -1.5485 | 0.02119 | -0.0604 | -73.0769
-17 | -1.5253 | 0.01925 | -0.0591 | -79.2364
-16.5 | -1.5023 | 0.01785 | -0.0562 | -84.1625
-16 | -1.4665 | 0.01676 | -0.0546 | -87.5
-15.5 | -1.4272 | 0.01585 | -0.0532 | -90.0442
-15 | -1.3857 | 0.015 | -0.0519 | -92.38
-14.5 | -1.3427 | 0.0142 | -0.0507 | -94.5563
-14 | -1.2976 | 0.01355 | -0.0497 | -95.7638
-13.5 | -1.2422 | 0.01282 | -0.0508 | -96.8955
-13 | -1.1778 | 0.01202 | -0.0538 | -97.9867
-12.5 | -1.1119 | 0.01117 | -0.0572 | -99.5434
-12 | -1.0657 | 0.01062 | -0.056 | -100.3484
-11.5 | -1.0161 | 0.01011 | -0.0554 | -100.5045
-11 | -0.9647 | 0.00967 | -0.0551 | -99.7622
-10.5 | -0.9122 | 0.00927 | -0.055 | -98.4035
-10 | -0.8588 | 0.0089 | -0.055 | -96.4944
-9.5 | -0.8048 | 0.00856 | -0.055 | -94.0187
-9 | -0.7502 | 0.00825 | -0.0552 | -90.9333
-8.5 | -0.6959 | 0.0078 | -0.0553 | -89.2179
-8 | -0.6406 | 0.00746 | -0.0556 | -85.8713
-7.5 | -0.5848 | 0.00717 | -0.0559 | -81.5621
-7 | -0.5286 | 0.00693 | -0.0562 | -76.2771
-6.5 | -0.472 | 0.00672 | -0.0566 | -70.2381
-6 | -0.4153 | 0.00646 | -0.057 | -64.2879
-5.5 | -0.3583 | 0.00625 | -0.0575 | -57.328
-5 | -0.301 | 0.0061 | -0.058 | -49.3443
-4.5 | -0.2436 | 0.00591 | -0.0585 | -41.2183
-4 | -0.186 | 0.00577 | -0.059 | -32.2357
-3.5 | -0.1282 | 0.00562 | -0.0595 | -22.8114
-3 | -0.0704 | 0.00548 | -0.0601 | -12.8467
-1.5 | 0.1036 | 0.00464 | -0.0622 | 22.3276
-1 | 0.1619 | 0.00425 | -0.0632 | 38.0941
-0.5 | 0.2205 | 0.00392 | -0.0642 | 56.25
0 | 0.2789 | 0.00386 | -0.0648 | 72.2539
0.5 | 0.337 | 0.0039 | -0.0654 | 86.4103
1 | 0.3947 | 0.00399 | -0.066 | 98.9223
1.5 | 0.4509 | 0.00428 | -0.0663 | 105.3505
2 | 0.5042 | 0.00494 | -0.0662 | 102.0648
2.5 | 0.5584 | 0.0055 | -0.0662 | 101.5273
3 | 0.6128 | 0.00604 | -0.0662 | 101.457
3.5 | 0.6677 | 0.00648 | -0.0663 | 103.0401
4.5 | 0.7784 | 0.00717 | -0.0666 | 108.5635
5 | 0.8342 | 0.00744 | -0.0669 | 112.1237
5.5 | 0.8896 | 0.00772 | -0.067 | 115.2332
6 | 0.9448 | 0.008 | -0.0672 | 118.1
6.5 | 0.9996 | 0.00832 | -0.0673 | 120.1442
7 | 1.0542 | 0.00863 | -0.0673 | 122.1553
7.5 | 1.1077 | 0.00903 | -0.0672 | 122.6689
8 | 1.1614 | 0.00936 | -0.0672 | 124.0812
8.5 | 1.2141 | 0.00978 | -0.067 | 124.1411
9 | 1.2657 | 0.01027 | -0.0666 | 123.2425
9.5 | 1.3176 | 0.01068 | -0.0664 | 123.3708
10 | 1.3685 | 0.01115 | -0.0659 | 122.7354
10.5 | 1.418 | 0.0117 | -0.0653 | 121.1966
11 | 1.4657 | 0.01234 | -0.0644 | 118.7763
11.5 | 1.512 | 0.01288 | -0.0632 | 117.3913
12 | 1.5509 | 0.01337 | -0.0605 | 115.9985
12.5 | 1.5952 | 0.0141 | -0.0591 | 113.1348
13 | 1.6362 | 0.01495 | -0.0573 | 109.4448
13.5 | 1.673 | 0.01593 | -0.0549 | 105.022
14 | 1.6995 | 0.01686 | -0.0505 | 100.8007
14.5 | 1.7237 | 0.01786 | -0.0461 | 96.5118
15 | 1.7471 | 0.01911 | -0.0422 | 91.4233
15.5 | 1.7692 | 0.02062 | -0.0386 | 85.8002
16 | 1.7892 | 0.02242 | -0.0353 | 79.8037
16.5 | 1.8056 | 0.02466 | -0.0322 | 73.2198
17 | 1.8191 | 0.02732 | -0.0294 | 66.5849
17.5 | 1.8304 | 0.0304 | -0.027 | 60.2105
18 | 1.8393 | 0.03392 | -0.0251 | 54.2246
18.5 | 1.8433 | 0.03818 | -0.0237 | 48.2792
19 | 1.8482 | 0.04267 | -0.0229 | 43.3138
19.5 | 1.853 | 0.04751 | -0.0228 | 39.0023
20 | 1.8521 | 0.05338 | -0.0234 | 34.6965

## 99. Re 8M Mach 0.10 (1)
BIGFOIL.COM POLAR EXPORT
NACA64-312
NACA64-312 |  |  |  | Cl Max: | 1.222 | at alpha= | 10.5 | deg
JavaFoil+Calcfoil stall+Eppler ext transition |  |  |  | L/D Max: | 114.022 | at alpha= | 7 | deg
Re: | 8000000 |  |  | Cd Min: | 0.00476 | at alpha= | -1 | deg
Mach: | 0.1 |  |  | Cl=0 at alpha= | -2.6667 | deg
|  |  |  | @ Cl=0.1, Cd= | 0.00479
|  |  |  | @ Cl=0.4, Cd= | 0.004887
|  |  |  | @ Cl=0.6, Cd= | 0.0055892
alpha (deg) | Cl | Cd | Cm | Cl/Cd
-17 | -0.572 | 0.13055 | -0.023 | -4.379
-16.5 | -0.596 | 0.12017 | -0.024 | -4.958
-16 | -0.618 | 0.11449 | -0.024 | -5.397
-15.5 | -0.64 | 0.10567 | -0.026 | -6.054
-15 | -0.657 | 0.1006 | -0.026 | -6.534
-14.5 | -0.674 | 0.08917 | -0.03 | -7.555
-14 | -0.686 | 0.08107 | -0.032 | -8.462
-13.5 | -0.693 | 0.07578 | -0.033 | -9.142
-13 | -0.776 | 0.02582 | -0.046 | -30.054
-12.5 | -0.8 | 0.01689 | -0.049 | -47.335
-12 | -0.801 | 0.01457 | -0.05 | -54.953
-11.5 | -0.8 | 0.01216 | -0.052 | -65.739
-11 | -0.788 | 0.01116 | -0.053 | -70.608
-10.5 | -0.77 | 0.01027 | -0.054 | -74.927
-10 | -0.743 | 0.00968 | -0.054 | -76.699
-9.5 | -0.712 | 0.00863 | -0.055 | -82.493
-9 | -0.676 | 0.00896 | -0.056 | -75.521
-8.5 | -0.635 | 0.00848 | -0.057 | -74.812
-8 | -0.59 | 0.00822 | -0.057 | -71.796
-7.5 | -0.543 | 0.00787 | -0.058 | -68.916
-7 | -0.493 | 0.00761 | -0.059 | -64.736
-6.5 | -0.441 | 0.00738 | -0.059 | -59.667
-6 | -0.387 | 0.00717 | -0.06 | -53.911
-5.5 | -0.331 | 0.00698 | -0.06 | -47.445
-5 | -0.275 | 0.00681 | -0.061 | -40.346
-4.5 | -0.217 | 0.0067 | -0.061 | -32.39
-4 | -0.158 | 0.00653 | -0.062 | -24.243
-3.5 | -0.099 | 0.00643 | -0.063 | -15.44
-3 | -0.04 | 0.00631 | -0.063 | -6.307
-2.5 | 0.02 | 0.00521 | -0.064 | 3.817
-2 | 0.08 | 0.00479 | -0.064 | 16.658
-1.5 | 0.14 | 0.00479 | -0.065 | 29.194
-1 | 0.2 | 0.00476 | -0.065 | 41.974
-0.5 | 0.26 | 0.00481 | -0.066 | 54.003
0 | 0.32 | 0.00484 | -0.066 | 66.025
0.5 | 0.38 | 0.00487 | -0.067 | 77.975
1 | 0.439 | 0.00492 | -0.067 | 89.413
1.5 | 0.499 | 0.00502 | -0.068 | 99.536
2 | 0.557 | 0.00513 | -0.069 | 108.61
2.5 | 0.616 | 0.00576 | -0.069 | 106.95
3 | 0.674 | 0.00619 | -0.07 | 108.848
3.5 | 0.731 | 0.00695 | -0.07 | 105.225
4 | 0.787 | 0.00813 | -0.071 | 96.839
4.5 | 0.842 | 0.00852 | -0.071 | 98.86
5 | 0.895 | 0.00825 | -0.071 | 108.435
5.5 | 0.946 | 0.00851 | -0.072 | 111.151
6 | 0.995 | 0.00877 | -0.072 | 113.507
6.5 | 1.041 | 0.00914 | -0.073 | 113.913
7 | 1.082 | 0.00949 | -0.073 | 114.022
7.5 | 1.119 | 0.00987 | -0.074 | 113.351
8 | 1.151 | 0.01029 | -0.074 | 111.842
8.5 | 1.178 | 0.01075 | -0.075 | 109.514
9 | 1.199 | 0.01052 | -0.075 | 113.936
9.5 | 1.213 | 0.01097 | -0.075 | 110.658
10 | 1.221 | 0.01311 | -0.076 | 93.179
10.5 | 1.222 | 0.01388 | -0.076 | 88.035
11 | 1.216 | 0.01474 | -0.076 | 82.48
11.5 | 1.204 | 0.01562 | -0.076 | 77.086
12 | 1.184 | 0.01682 | -0.076 | 70.403
12.5 | 1.16 | 0.01823 | -0.076 | 63.641
13 | 1.122 | 0.02112 | -0.075 | 53.123
13.5 | 1.072 | 0.02518 | -0.074 | 42.568
14 | 1.003 | 0.03544 | -0.071 | 28.305
14.5 | 0.863 | 0.09146 | -0.05 | 9.436
15 | 0.826 | 0.09775 | -0.049 | 8.447
15.5 | 0.785 | 0.10654 | -0.047 | 7.372

## 100. Re 8M Mach 0.10 (2)
BIGFOIL.COM POLAR EXPORT
NACA64-312
NACA64-312 |  |  |  | Cl Max: | 1.8348 | at alpha= | 19.5 | deg
XFOIL ncrit=9 |  |  |  | L/D Max: | 123.835 | at alpha= | 8 | deg
Re: | 8000000 |  |  | Cd Min: | 0.05988 | at alpha= | 20 | deg
Mach: | 0.1 |  |  | Cl=0 at alpha= | -2.3902 | deg
|  |  |  | @ Cl=0.1, Cd= | 0.0046759
|  |  |  | @ Cl=0.4, Cd= | 0.0040059
|  |  |  | @ Cl=0.6, Cd= | 0.0059001
alpha (deg) | Cl | Cd | Cm | Cl/Cd
-20 | -1.5609 | 0.04775 | -0.0587 | -32.689
-19.5 | -1.5761 | 0.04033 | -0.0618 | -39.0801
-19 | -1.5753 | 0.03505 | -0.0634 | -44.9444
-18.5 | -1.566 | 0.03087 | -0.0643 | -50.7289
-18 | -1.5536 | 0.0272 | -0.0646 | -57.1176
-17.5 | -1.5388 | 0.02398 | -0.0642 | -64.1701
-17 | -1.5214 | 0.02122 | -0.0632 | -71.6965
-16.5 | -1.4991 | 0.01919 | -0.0614 | -78.1188
-16 | -1.4744 | 0.01775 | -0.0584 | -83.0648
-15.5 | -1.4372 | 0.01663 | -0.0565 | -86.4221
-15 | -1.3968 | 0.01564 | -0.0549 | -89.3095
-14.5 | -1.3541 | 0.01474 | -0.0534 | -91.8657
-14 | -1.309 | 0.014 | -0.0521 | -93.5
-13.5 | -1.2548 | 0.01321 | -0.0526 | -94.9886
-13 | -1.1898 | 0.01247 | -0.0553 | -95.413
-12.5 | -1.1203 | 0.01151 | -0.0591 | -97.3328
-12 | -1.0743 | 0.01089 | -0.0576 | -98.6501
-11.5 | -1.0246 | 0.01033 | -0.0568 | -99.1868
-11 | -0.9728 | 0.00985 | -0.0564 | -98.7614
-10.5 | -0.9198 | 0.00942 | -0.0561 | -97.6433
-10 | -0.866 | 0.00902 | -0.056 | -96.0089
-9.5 | -0.8115 | 0.00865 | -0.0559 | -93.815
-9 | -0.7563 | 0.00832 | -0.056 | -90.9014
-8.5 | -0.7013 | 0.00789 | -0.056 | -88.8847
-8 | -0.6456 | 0.00752 | -0.0562 | -85.8511
-7.5 | -0.5893 | 0.00721 | -0.0564 | -81.7337
-7 | -0.5326 | 0.00696 | -0.0567 | -76.523
-6.5 | -0.4755 | 0.00674 | -0.0571 | -70.549
-5.5 | -0.3609 | 0.00627 | -0.0578 | -57.5598
-5 | -0.3032 | 0.00612 | -0.0583 | -49.5425
-4.5 | -0.2454 | 0.00592 | -0.0588 | -41.4527
-4 | -0.1873 | 0.00578 | -0.0593 | -32.4048
-3.5 | -0.1292 | 0.00563 | -0.0598 | -22.9485
-3 | -0.071 | 0.00549 | -0.0604 | -12.9326
-2.5 | -0.0128 | 0.00528 | -0.061 | -2.4242
-2 | 0.0455 | 0.00502 | -0.0617 | 9.0637
-1.5 | 0.1041 | 0.00465 | -0.0625 | 22.3871
-1 | 0.1627 | 0.00426 | -0.0635 | 38.1925
-0.5 | 0.2217 | 0.00392 | -0.0645 | 56.5561
0 | 0.2805 | 0.00387 | -0.0652 | 72.4806
0.5 | 0.3388 | 0.0039 | -0.0658 | 86.8718
1 | 0.3969 | 0.00399 | -0.0663 | 99.4737
1.5 | 0.4534 | 0.00428 | -0.0666 | 105.9346
2 | 0.507 | 0.00495 | -0.0665 | 102.4242
2.5 | 0.5615 | 0.00552 | -0.0665 | 101.721
3 | 0.6162 | 0.00606 | -0.0665 | 101.6832
3.5 | 0.6714 | 0.0065 | -0.0666 | 103.2923
4 | 0.7268 | 0.00691 | -0.0667 | 105.1809
4.5 | 0.7829 | 0.0072 | -0.0668 | 108.7361
5 | 0.8391 | 0.00747 | -0.067 | 112.3293
5.5 | 0.895 | 0.00775 | -0.0672 | 115.4839
6 | 0.9506 | 0.00805 | -0.0673 | 118.087
6.5 | 1.0059 | 0.00836 | -0.0673 | 120.323
7 | 1.0607 | 0.00869 | -0.0673 | 122.0598
7.5 | 1.1149 | 0.00908 | -0.0671 | 122.7863
8 | 1.169 | 0.00944 | -0.067 | 123.8347
8.5 | 1.2219 | 0.00988 | -0.0667 | 123.6741
9 | 1.2742 | 0.01036 | -0.0663 | 122.9923
9.5 | 1.3265 | 0.0108 | -0.0658 | 122.8241
10 | 1.3776 | 0.0113 | -0.0652 | 121.9115
10.5 | 1.4272 | 0.0119 | -0.0644 | 119.9328
11 | 1.4752 | 0.01255 | -0.0633 | 117.5458
11.5 | 1.5221 | 0.01309 | -0.062 | 116.2796
12 | 1.5607 | 0.01364 | -0.059 | 114.4208
12.5 | 1.604 | 0.01447 | -0.0572 | 110.85
13 | 1.6433 | 0.01543 | -0.0549 | 106.5003
13.5 | 1.676 | 0.0164 | -0.0514 | 102.1951
14 | 1.7008 | 0.01736 | -0.0466 | 97.9724
14.5 | 1.7248 | 0.01856 | -0.0423 | 92.931
15 | 1.7472 | 0.02004 | -0.0383 | 87.1856
15.5 | 1.7671 | 0.02187 | -0.0346 | 80.8002
16 | 1.7849 | 0.02404 | -0.0313 | 74.2471
16.5 | 1.7982 | 0.02677 | -0.0281 | 67.1722
17 | 1.8084 | 0.02999 | -0.0254 | 60.3001
17.5 | 1.8162 | 0.0337 | -0.0233 | 53.8932
18 | 1.8262 | 0.03747 | -0.0219 | 48.7377
18.5 | 1.833 | 0.04183 | -0.021 | 43.8202
19 | 1.8345 | 0.04711 | -0.0207 | 38.9408
19.5 | 1.8348 | 0.05295 | -0.0212 | 34.6516
20 | 1.8295 | 0.05988 | -0.0226 | 30.5528

## 101. Re 8M Mach 0.25 (1)
BIGFOIL.COM POLAR EXPORT
NACA64-312
NACA64-312 |  |  |  | Cl Max: | 1.178 | at alpha= | 9 | deg
JavaFoil+Calcfoil stall+Eppler ext transition |  |  |  | L/D Max: | 113.589 | at alpha= | 8 | deg
Re: | 8000000 |  |  | Cd Min: | 0.0048 | at alpha= | -1.5 | deg
Mach: | 0.25 |  |  | Cl=0 at alpha= | -2.6639 | deg
|  |  |  | @ Cl=0.1, Cd= | 0.0048213
|  |  |  | @ Cl=0.4, Cd= | 0.0049097
|  |  |  | @ Cl=0.6, Cd= | 0.10341
alpha (deg) | Cl | Cd | Cm | Cl/Cd
-15.5 | -0.371 | 0.11993 | -0.024 | -3.094
-15 | -0.427 | 0.11364 | -0.024 | -3.755
-14.5 | -0.47 | 0.10572 | -0.025 | -4.449
-14 | -0.51 | 0.09733 | -0.026 | -5.236
-13.5 | -0.544 | 0.08965 | -0.027 | -6.066
-13 | -0.572 | 0.08325 | -0.028 | -6.87
-12.5 | -0.594 | 0.07764 | -0.029 | -7.656
-12 | -0.612 | 0.07073 | -0.032 | -8.651
-11.5 | -0.697 | 0.02389 | -0.049 | -29.178
-11 | -0.729 | 0.01424 | -0.053 | -51.232
-10.5 | -0.732 | 0.01181 | -0.054 | -61.982
-10 | -0.721 | 0.01041 | -0.056 | -69.243
-9.5 | -0.698 | 0.00984 | -0.056 | -70.921
-9 | -0.67 | 0.00927 | -0.057 | -72.247
-8.5 | -0.636 | 0.0088 | -0.058 | -72.326
-8 | -0.595 | 0.00858 | -0.059 | -69.42
-7.5 | -0.55 | 0.0082 | -0.06 | -67.094
-7 | -0.501 | 0.00781 | -0.06 | -64.146
-6.5 | -0.45 | 0.00758 | -0.061 | -59.313
-6 | -0.395 | 0.00734 | -0.061 | -53.838
-5.5 | -0.339 | 0.00713 | -0.062 | -47.602
-5 | -0.281 | 0.00694 | -0.063 | -40.532
-4.5 | -0.223 | 0.00677 | -0.063 | -32.87
-4 | -0.163 | 0.00666 | -0.064 | -24.414
-3.5 | -0.102 | 0.00649 | -0.064 | -15.716
-3 | -0.041 | 0.00637 | -0.065 | -6.421
-2.5 | 0.02 | 0.00527 | -0.065 | 3.877
-2 | 0.082 | 0.00483 | -0.066 | 16.973
-1.5 | 0.144 | 0.0048 | -0.067 | 29.961
-1 | 0.205 | 0.00481 | -0.067 | 42.691
-0.5 | 0.267 | 0.00482 | -0.068 | 55.336
0 | 0.329 | 0.00486 | -0.068 | 67.651
0.5 | 0.39 | 0.0049 | -0.069 | 79.537
1 | 0.452 | 0.00496 | -0.069 | 91.093
1.5 | 0.513 | 0.00506 | -0.07 | 101.345
2 | 0.573 | 0.00516 | -0.07 | 110.991
2.5 | 0.633 | 0.00584 | -0.071 | 108.292
3 | 0.692 | 0.00634 | -0.071 | 109.122
3.5 | 0.751 | 0.00738 | -0.072 | 101.716
4 | 0.808 | 0.00839 | -0.073 | 96.374
4.5 | 0.864 | 0.00819 | -0.073 | 105.419
5 | 0.917 | 0.00843 | -0.073 | 108.792
5.5 | 0.968 | 0.00877 | -0.074 | 110.305
6 | 1.016 | 0.00907 | -0.074 | 112.082
6.5 | 1.061 | 0.00947 | -0.075 | 112.026
7 | 1.098 | 0.0099 | -0.075 | 110.965
7.5 | 1.13 | 0.01028 | -0.076 | 109.863
8 | 1.154 | 0.01016 | -0.076 | 113.589
8.5 | 1.17 | 0.01064 | -0.077 | 110.013
9 | 1.178 | 0.01263 | -0.077 | 93.21
9.5 | 1.175 | 0.01341 | -0.077 | 87.579
10 | 1.16 | 0.0143 | -0.077 | 81.139
10.5 | 1.133 | 0.01557 | -0.077 | 72.771
11 | 1.098 | 0.01651 | -0.077 | 66.515
11.5 | 1.039 | 0.01986 | -0.076 | 52.33
12 | 0.945 | 0.03107 | -0.072 | 30.412
12.5 | 0.787 | 0.08338 | -0.043 | 9.44
13 | 0.73 | 0.09016 | -0.042 | 8.1
13.5 | 0.66 | 0.09717 | -0.041 | 6.794
14 | 0.585 | 0.10341 | -0.041 | 5.656

## 102. Re 8M Mach 0.25 (2)
BIGFOIL.COM POLAR EXPORT
NACA64-312
NACA64-312 |  |  |  | Cl Max: | 1.7161 | at alpha= | 15.5 | deg
XFOIL ncrit=9 |  |  |  | L/D Max: | 122.527 | at alpha= | 7.5 | deg
Re: | 8000000 |  |  | Cd Min: | 0.21391 | at alpha= | -19.5 | deg
Mach: | 0.25 |  |  | Cl=0 at alpha= | -2.3823 | deg
|  |  |  | @ Cl=0.1, Cd= | 0.0047466
|  |  |  | @ Cl=0.4, Cd= | 0.0039931
|  |  |  | @ Cl=0.6, Cd= | 0.005823
alpha (deg) | Cl | Cd | Cm | Cl/Cd
-19.5 | -0.7328 | 0.21391 | 0.034 | -3.4257
-19 | -0.7182 | 0.20724 | 0.03 | -3.4655
-18.5 | -0.7026 | 0.20073 | 0.0261 | -3.5002
-17.5 | -1.2479 | 0.07201 | -0.052 | -17.3295
-17 | -1.3092 | 0.05543 | -0.0639 | -23.619
-16.5 | -1.3419 | 0.04468 | -0.0705 | -30.0336
-16 | -1.368 | 0.03573 | -0.0749 | -38.2872
-15.5 | -1.3738 | 0.0296 | -0.0763 | -46.4122
-15 | -1.3743 | 0.02458 | -0.076 | -55.9113
-14.5 | -1.365 | 0.02105 | -0.0736 | -64.8456
-14 | -1.3459 | 0.01884 | -0.0691 | -71.4384
-13.5 | -1.3063 | 0.01732 | -0.066 | -75.4215
-13 | -1.2563 | 0.01577 | -0.0645 | -79.6639
-12 | -1.1134 | 0.01329 | -0.0689 | -83.7773
-11.5 | -1.0683 | 0.01202 | -0.0662 | -88.8769
-11 | -1.0158 | 0.01121 | -0.0645 | -90.6155
-10.5 | -0.9609 | 0.01053 | -0.0631 | -91.2536
-9.5 | -0.8478 | 0.00934 | -0.0612 | -90.7709
-9 | -0.79 | 0.00883 | -0.0606 | -89.4677
-8.5 | -0.7316 | 0.0084 | -0.0602 | -87.0952
-8 | -0.6732 | 0.00791 | -0.0598 | -85.1075
-7.5 | -0.6144 | 0.00749 | -0.0596 | -82.0294
-7 | -0.5549 | 0.00717 | -0.0595 | -77.3919
-6.5 | -0.4952 | 0.0069 | -0.0596 | -71.7681
-6 | -0.4353 | 0.00667 | -0.0597 | -65.2624
-5.5 | -0.3755 | 0.00639 | -0.0599 | -58.7637
-5 | -0.3154 | 0.00619 | -0.0602 | -50.9532
-4.5 | -0.2553 | 0.00601 | -0.0606 | -42.4792
-4 | -0.1951 | 0.00585 | -0.061 | -33.3504
-3.5 | -0.1348 | 0.00568 | -0.0615 | -23.7324
-3 | -0.0745 | 0.00554 | -0.062 | -13.4477
-2.5 | -0.0142 | 0.00535 | -0.0626 | -2.6542
-2 | 0.0461 | 0.00509 | -0.0633 | 9.057
-0.5 | 0.2282 | 0.00393 | -0.0662 | 58.0662
0 | 0.2889 | 0.00388 | -0.0669 | 74.4588
0.5 | 0.3493 | 0.0039 | -0.0675 | 89.5641
1 | 0.4092 | 0.00401 | -0.068 | 102.0449
1.5 | 0.4678 | 0.00427 | -0.0683 | 109.555
2 | 0.5228 | 0.00499 | -0.0681 | 104.7695
2.5 | 0.5788 | 0.0056 | -0.068 | 103.3571
3 | 0.6349 | 0.00619 | -0.0679 | 102.5687
3.5 | 0.692 | 0.00665 | -0.0678 | 104.0602
4 | 0.7495 | 0.00706 | -0.0678 | 106.1615
4.5 | 0.8078 | 0.00735 | -0.0678 | 109.9048
5 | 0.8662 | 0.00765 | -0.0678 | 113.2288
5.5 | 0.9246 | 0.00793 | -0.0678 | 116.5952
6 | 0.9823 | 0.00828 | -0.0676 | 118.6353
6.5 | 1.0402 | 0.00861 | -0.0673 | 120.813
7 | 1.097 | 0.00905 | -0.0668 | 121.2155
7.5 | 1.1542 | 0.00942 | -0.0663 | 122.5265
8 | 1.2102 | 0.0099 | -0.0656 | 122.2424
8.5 | 1.2653 | 0.01044 | -0.0646 | 121.1973
9 | 1.3206 | 0.01095 | -0.0636 | 120.6027
9.5 | 1.3743 | 0.01156 | -0.0622 | 118.8841
10 | 1.4255 | 0.01233 | -0.0604 | 115.6123
10.5 | 1.4773 | 0.013 | -0.0587 | 113.6385
11 | 1.5265 | 0.01378 | -0.0564 | 110.7765
12 | 1.6009 | 0.01571 | -0.0476 | 101.9032
12.5 | 1.6281 | 0.01681 | -0.0418 | 96.8531
13 | 1.6527 | 0.01826 | -0.0362 | 90.5093
13.5 | 1.6752 | 0.0201 | -0.0311 | 83.3433
14 | 1.6949 | 0.02237 | -0.0265 | 75.7667
14.5 | 1.7087 | 0.02535 | -0.0221 | 67.4043
15 | 1.7151 | 0.02923 | -0.0182 | 58.676
15.5 | 1.7161 | 0.03398 | -0.0151 | 50.5032
16 | 1.715 | 0.03937 | -0.0132 | 43.5611
16.5 | 1.7048 | 0.04622 | -0.0125 | 36.8845
17 | 1.6891 | 0.05444 | -0.0134 | 31.0268
17.5 | 1.6648 | 0.06459 | -0.0163 | 25.7749
18 | 1.6354 | 0.07651 | -0.0212 | 21.375
18.5 | 1.5989 | 0.09069 | -0.0286 | 17.6304
19 | 1.5541 | 0.10756 | -0.0387 | 14.4487
19.5 | 1.5025 | 0.12701 | -0.0516 | 11.8298
20 | 1.433 | 0.15098 | -0.0684 | 9.4913

## 103. Re 8M Mach 0.50 (1)
BIGFOIL.COM POLAR EXPORT
NACA64-312
NACA64-312 |  |  |  | Cl Max: | 1.226 | at alpha= | 20 | deg
JavaFoil+Calcfoil stall+Eppler ext transition |  |  |  | L/D Max: | 118.906 | at alpha= | 2 | deg
Re: | 8000000 |  |  | Cd Min: | 0.0049 | at alpha= | -1.5 | deg
Mach: | 0.5 |  |  | Cl=0 at alpha= | -2.6667 | deg
|  |  |  | @ Cl=0.1, Cd= | 0.0051652
|  |  |  | @ Cl=0.4, Cd= | 0.0050287
|  |  |  | @ Cl=0.6, Cd= | 0.005296
alpha (deg) | Cl | Cd | Cm | Cl/Cd
-20 | -0.945 | 0.15038 | -0.029 | -6.282
-19.5 | -0.918 | 0.14481 | -0.029 | -6.338
-19 | -0.895 | 0.14164 | -0.031 | -6.319
-18.5 | -0.866 | 0.13806 | -0.031 | -6.275
-18 | -0.837 | 0.13429 | -0.03 | -6.233
-17.5 | -0.809 | 0.12859 | -0.029 | -6.292
-17 | -0.782 | 0.12566 | -0.03 | -6.227
-16.5 | -0.757 | 0.12252 | -0.031 | -6.182
-16 | -0.729 | 0.11614 | -0.031 | -6.28
-15.5 | -0.702 | 0.10928 | -0.031 | -6.423
-15 | -0.676 | 0.10074 | -0.032 | -6.708
-14.5 | -0.65 | 0.09329 | -0.033 | -6.97
-14 | -0.619 | 0.103 | -0.03 | -6.013
-13.5 | -0.592 | 0.09435 | -0.03 | -6.278
-13 | -0.566 | 0.08598 | -0.032 | -6.587
-12.5 | -0.541 | 0.07849 | -0.034 | -6.89
-12 | -0.516 | 0.07179 | -0.036 | -7.182
-11.5 | -0.544 | 0.02783 | -0.054 | -19.535
-11 | -0.455 | 0.07764 | -0.03 | -5.865
-10.5 | -0.429 | 0.06902 | -0.031 | -6.21
-10 | -0.402 | 0.06262 | -0.033 | -6.427
-9.5 | -0.379 | 0.05375 | -0.039 | -7.054
-9 | -0.412 | 0.01338 | -0.062 | -30.785
-8.5 | -0.319 | 0.05706 | -0.03 | -5.587
-8 | -0.291 | 0.05443 | -0.028 | -5.349
-7.5 | -0.36 | 0.04585 | -0.037 | -7.841
-7 | -0.485 | 0.00937 | -0.067 | -51.821
-6.5 | -0.465 | 0.00799 | -0.068 | -58.22
-6 | -0.423 | 0.00811 | -0.069 | -52.127
-5.5 | -0.369 | 0.00759 | -0.069 | -48.643
-5 | -0.31 | 0.00734 | -0.07 | -42.186
-4.5 | -0.246 | 0.00705 | -0.071 | -34.938
-4 | -0.181 | 0.00701 | -0.071 | -25.798
-3.5 | -0.114 | 0.00683 | -0.072 | -16.643
-3 | -0.046 | 0.00665 | -0.072 | -6.866
-2.5 | 0.023 | 0.00648 | -0.073 | 3.52
-2 | 0.092 | 0.0052 | -0.074 | 17.596
-1.5 | 0.161 | 0.0049 | -0.074 | 32.786
-1 | 0.23 | 0.00494 | -0.075 | 46.44
-0.5 | 0.298 | 0.00495 | -0.076 | 60.297
0 | 0.367 | 0.005 | -0.076 | 73.483
0.5 | 0.436 | 0.00506 | -0.077 | 86.207
1 | 0.505 | 0.00512 | -0.078 | 98.657
1.5 | 0.574 | 0.00524 | -0.078 | 109.419
2 | 0.639 | 0.00538 | -0.079 | 118.906
2.5 | 0.706 | 0.00632 | -0.079 | 111.653
3 | 0.772 | 0.0071 | -0.08 | 108.683
3.5 | 0.834 | 0.00832 | -0.08 | 100.248
4 | 0.895 | 0.00877 | -0.081 | 102.079
4.5 | 0.951 | 0.00914 | -0.082 | 104.05
5 | 1.002 | 0.00961 | -0.082 | 104.251
5.5 | 1.044 | 0.01016 | -0.083 | 102.767
6 | 1.072 | 0.01022 | -0.083 | 104.88
6.5 | 1.073 | 0.01095 | -0.084 | 98.009
7 | 0.981 | 0.01345 | -0.084 | 72.933
7.5 | 0.679 | 0.01418 | -0.084 | 47.873
8 | 0.581 | 0.052 | -0.047 | 11.182
8.5 | 0.604 | 0.05947 | -0.04 | 10.155
9 | 0.77 | 0.01638 | -0.085 | 46.983
9.5 | 0.793 | 0.01848 | -0.084 | 42.905
10 | 0.687 | 0.06709 | -0.047 | 10.235
10.5 | 0.712 | 0.07324 | -0.045 | 9.716
11 | 0.879 | 0.02175 | -0.085 | 40.43
11.5 | 0.861 | 0.03551 | -0.079 | 24.245
12 | 0.794 | 0.08279 | -0.05 | 9.587
12.5 | 0.819 | 0.09153 | -0.049 | 8.95
13 | 0.85 | 0.08516 | -0.053 | 9.982
13.5 | 0.872 | 0.09444 | -0.051 | 9.235
14 | 0.903 | 0.09813 | -0.054 | 9.203
14.5 | 0.927 | 0.10785 | -0.054 | 8.6
15 | 0.949 | 0.10789 | -0.05 | 8.794
15.5 | 0.978 | 0.11339 | -0.053 | 8.623
16 | 1.011 | 0.11629 | -0.058 | 8.689
16.5 | 1.039 | 0.12027 | -0.059 | 8.638
17 | 1.054 | 0.12588 | -0.054 | 8.377
17.5 | 1.085 | 0.12834 | -0.057 | 8.455
18 | 1.123 | 0.12629 | -0.063 | 8.893
18.5 | 1.156 | 0.12784 | -0.065 | 9.044
19 | 1.159 | 0.14173 | -0.057 | 8.181
19.5 | 1.189 | 0.14276 | -0.06 | 8.332
20 | 1.226 | 0.14324 | -0.064 | 8.558

## 104. Re 8M Mach 0.50 (2)
BIGFOIL.COM POLAR EXPORT
NACA64-312
NACA64-312 |  |  |  | Cl Max: | 1.2983 | at alpha= | 7.5 | deg
XFOIL ncrit=9 |  |  |  | L/D Max: | 123.814 | at alpha= | 1.5 | deg
Re: | 8000000 |  |  | Cd Min: | 0.26072 | at alpha= | -20 | deg
Mach: | 0.5 |  |  | Cl=0 at alpha= | -2.3451 | deg
|  |  |  | @ Cl=0.1, Cd= | 0.0050709
|  |  |  | @ Cl=0.4, Cd= | 0.0040194
|  |  |  | @ Cl=0.6, Cd= | 0.0052842
alpha (deg) | Cl | Cd | Cm | Cl/Cd
-20 | -0.7685 | 0.26072 | 0.0513 | -2.9476
-19.5 | -0.7482 | 0.25169 | 0.0462 | -2.9727
-19 | -0.7288 | 0.24244 | 0.0412 | -3.0061
-18.5 | -0.7103 | 0.23266 | 0.036 | -3.053
-18 | -0.6902 | 0.22423 | 0.0311 | -3.0781
-17.5 | -0.6699 | 0.21635 | 0.0266 | -3.0964
-17 | -0.6536 | 0.20653 | 0.0215 | -3.1647
-16.5 | -0.6356 | 0.1978 | 0.0168 | -3.2133
-16 | -0.6196 | 0.18876 | 0.0122 | -3.2825
-15.5 | -0.6024 | 0.18059 | 0.008 | -3.3357
-15 | -0.5918 | 0.17064 | 0.0033 | -3.4681
-14.5 | -0.579 | 0.16185 | -0.0009 | -3.5774
-14 | -0.5659 | 0.1533 | -0.005 | -3.6915
-13.5 | -0.5527 | 0.14531 | -0.0087 | -3.8036
-13 | -0.5477 | 0.13524 | -0.0134 | -4.0498
-12.5 | -0.5447 | 0.1254 | -0.018 | -4.3437
-11.5 | -0.5439 | 0.104 | -0.03 | -5.2298
-11 | -0.5202 | 0.08839 | -0.0494 | -5.8853
-10.5 | -0.5073 | 0.06957 | -0.0745 | -7.2919
-10 | -0.5248 | 0.05589 | -0.0849 | -9.3899
-9.5 | -0.5548 | 0.0445 | -0.0932 | -12.4674
-9 | -0.5905 | 0.03575 | -0.0971 | -16.5175
-8.5 | -0.6276 | 0.02939 | -0.0949 | -21.3542
-8 | -0.6644 | 0.02322 | -0.0876 | -28.6133
-7.5 | -0.6774 | 0.01523 | -0.0817 | -44.478
-7 | -0.6435 | 0.01053 | -0.0769 | -61.1111
-6.5 | -0.5836 | 0.00862 | -0.0737 | -67.703
-6 | -0.515 | 0.00768 | -0.0717 | -67.0573
-5.5 | -0.4439 | 0.00713 | -0.0704 | -62.2581
-5 | -0.3727 | 0.00671 | -0.0696 | -55.544
-4.5 | -0.3017 | 0.00641 | -0.0691 | -47.0671
-4 | -0.2311 | 0.00618 | -0.0689 | -37.3948
-3.5 | -0.1609 | 0.00597 | -0.0689 | -26.9514
-3 | -0.0911 | 0.00579 | -0.0692 | -15.734
-2.5 | -0.0215 | 0.00563 | -0.0695 | -3.8188
-2 | 0.0479 | 0.00538 | -0.0701 | 8.9033
-1.5 | 0.117 | 0.00497 | -0.071 | 23.5412
-1 | 0.1866 | 0.00441 | -0.0722 | 42.3129
-0.5 | 0.2567 | 0.004 | -0.0735 | 64.175
0 | 0.3262 | 0.00395 | -0.0743 | 82.5823
1 | 0.4644 | 0.00408 | -0.0755 | 113.8235
1.5 | 0.5324 | 0.0043 | -0.0758 | 123.814
2 | 0.593 | 0.00519 | -0.075 | 114.2582
2.5 | 0.6547 | 0.00602 | -0.0742 | 108.7542
3 | 0.7179 | 0.00671 | -0.0734 | 106.9896
3.5 | 0.7826 | 0.00729 | -0.0726 | 107.3525
4 | 0.8501 | 0.00767 | -0.0719 | 110.8344
4.5 | 0.918 | 0.00805 | -0.0709 | 114.0373
5 | 0.9863 | 0.00844 | -0.0697 | 116.8602
5.5 | 1.0545 | 0.0089 | -0.068 | 118.4831
6 | 1.1219 | 0.00945 | -0.0658 | 118.7196
6.5 | 1.1878 | 0.01013 | -0.0629 | 117.2557
7 | 1.2503 | 0.01103 | -0.0588 | 113.3545
7.5 | 1.2983 | 0.01265 | -0.0523 | 102.6324
8 | 1.2972 | 0.01578 | -0.0396 | 82.2053
8.5 | 1.2807 | 0.02089 | -0.0284 | 61.3068
9 | 1.2598 | 0.02748 | -0.0205 | 45.8443
9.5 | 1.2309 | 0.03516 | -0.0158 | 35.0085
10 | 1.1927 | 0.04467 | -0.0149 | 26.7002
10.5 | 1.1547 | 0.05571 | -0.018 | 20.727
11.5 | 1.0848 | 0.08164 | -0.0317 | 13.2876
12 | 1.0597 | 0.09753 | -0.043 | 10.8654
12.5 | 1.0417 | 0.11425 | -0.0539 | 9.1177

## 105. Re 10M Mach 0.00 (1)
BIGFOIL.COM POLAR EXPORT
NACA64-312
NACA64-312 |  |  |  | Cl Max: | 1.234 | at alpha= | 10.5 | deg
JavaFoil+Calcfoil stall+Eppler ext transition |  |  |  | L/D Max: | 119.573 | at alpha= | 9 | deg
Re: | 10000000 |  |  | Cd Min: | 0.00468 | at alpha= | -0.5 | deg
Mach: | 0 |  |  | Cl=0 at alpha= | -2.6667 | deg
|  |  |  | @ Cl=0.1, Cd= | 0.0049505
|  |  |  | @ Cl=0.4, Cd= | 0.0048136
|  |  |  | @ Cl=0.6, Cd= | 0.0058405
alpha (deg) | Cl | Cd | Cm | Cl/Cd
-17.5 | -0.591 | 0.13334 | -0.023 | -4.432
-17 | -0.612 | 0.12707 | -0.023 | -4.815
-16.5 | -0.633 | 0.11653 | -0.025 | -5.432
-16 | -0.652 | 0.11101 | -0.025 | -5.87
-15.5 | -0.671 | 0.10109 | -0.027 | -6.64
-15 | -0.688 | 0.09276 | -0.029 | -7.421
-14.5 | -0.706 | 0.07876 | -0.033 | -8.967
-14 | -0.749 | 0.04825 | -0.041 | -15.529
-13.5 | -0.786 | 0.02882 | -0.045 | -27.268
-13 | -0.817 | 0.01702 | -0.048 | -48.026
-12.5 | -0.822 | 0.01412 | -0.05 | -58.233
-12 | -0.819 | 0.01264 | -0.051 | -64.775
-11.5 | -0.81 | 0.01141 | -0.052 | -71
-11 | -0.797 | 0.01039 | -0.053 | -76.688
-10.5 | -0.776 | 0.00969 | -0.054 | -80.062
-10 | -0.747 | 0.00922 | -0.054 | -81.006
-9.5 | -0.715 | 0.00897 | -0.055 | -79.712
-9 | -0.676 | 0.00857 | -0.056 | -78.896
-8.5 | -0.634 | 0.00822 | -0.056 | -77.121
-8 | -0.589 | 0.00789 | -0.057 | -74.573
-7.5 | -0.541 | 0.00764 | -0.058 | -70.778
-7 | -0.491 | 0.00733 | -0.058 | -66.96
-6.5 | -0.439 | 0.00712 | -0.059 | -61.667
-6 | -0.385 | 0.00691 | -0.059 | -55.764
-5.5 | -0.33 | 0.0068 | -0.06 | -48.532
-5 | -0.273 | 0.00663 | -0.061 | -41.251
-4.5 | -0.216 | 0.00652 | -0.061 | -33.128
-4 | -0.158 | 0.00641 | -0.062 | -24.588
-3.5 | -0.099 | 0.00625 | -0.062 | -15.803
-3 | -0.04 | 0.00613 | -0.063 | -6.468
-2.5 | 0.02 | 0.00535 | -0.063 | 3.696
-2 | 0.079 | 0.00508 | -0.064 | 15.613
-1.5 | 0.139 | 0.00471 | -0.064 | 29.536
-1 | 0.199 | 0.00471 | -0.065 | 42.219
-0.5 | 0.258 | 0.00468 | -0.066 | 55.193
0 | 0.318 | 0.00472 | -0.066 | 67.471
0.5 | 0.378 | 0.00478 | -0.067 | 78.945
1 | 0.437 | 0.00487 | -0.067 | 89.801
1.5 | 0.497 | 0.00503 | -0.068 | 98.756
2 | 0.555 | 0.0056 | -0.068 | 99.057
2.5 | 0.613 | 0.00591 | -0.069 | 103.786
3 | 0.671 | 0.00644 | -0.069 | 104.131
3.5 | 0.728 | 0.00762 | -0.07 | 95.53
4 | 0.784 | 0.00789 | -0.07 | 99.366
4.5 | 0.838 | 0.00825 | -0.071 | 101.621
5 | 0.892 | 0.00796 | -0.071 | 112.076
5.5 | 0.942 | 0.00821 | -0.072 | 114.783
6 | 0.991 | 0.00848 | -0.072 | 116.974
6.5 | 1.038 | 0.0088 | -0.073 | 117.928
7 | 1.079 | 0.00913 | -0.073 | 118.207
7.5 | 1.116 | 0.00947 | -0.073 | 117.848
8 | 1.149 | 0.00983 | -0.074 | 116.88
8.5 | 1.177 | 0.01028 | -0.074 | 114.545
9 | 1.2 | 0.01004 | -0.075 | 119.573
9.5 | 1.217 | 0.01049 | -0.075 | 116.096
10 | 1.229 | 0.01037 | -0.075 | 118.57
10.5 | 1.234 | 0.01314 | -0.076 | 93.89
11 | 1.232 | 0.0139 | -0.076 | 88.66
11.5 | 1.224 | 0.01469 | -0.076 | 83.31
12 | 1.21 | 0.01563 | -0.076 | 77.434
12.5 | 1.191 | 0.01676 | -0.076 | 71.063
13 | 1.163 | 0.01866 | -0.076 | 62.315
13.5 | 1.124 | 0.02084 | -0.075 | 53.951
14 | 1.079 | 0.02423 | -0.074 | 44.543
14.5 | 1.008 | 0.03641 | -0.071 | 27.67
15 | 0.928 | 0.05859 | -0.065 | 15.836
15.5 | 0.847 | 0.09223 | -0.054 | 9.185

## 106. Re 10M Mach 0.00 (2)
BIGFOIL.COM POLAR EXPORT
NACA64-312
NACA64-312 |  |  |  | Cl Max: | 1.8928 | at alpha= | 20 | deg
XFOIL ncrit=9 |  |  |  | L/D Max: | 129.037 | at alpha= | 8 | deg
Re: | 10000000 |  |  | Cd Min: | 0.04852 | at alpha= | 20 | deg
Mach: | 0 |  |  | Cl=0 at alpha= | -2.395 | deg
|  |  |  | @ Cl=0.1, Cd= | 0.0046695
|  |  |  | @ Cl=0.4, Cd= | 0.0039962
|  |  |  | @ Cl=0.6, Cd= | 0.0058527
alpha (deg) | Cl | Cd | Cm | Cl/Cd
-20 | -1.6532 | 0.03451 | -0.0599 | -47.905
-19.5 | -1.6466 | 0.03028 | -0.0607 | -54.3791
-19 | -1.6326 | 0.02696 | -0.061 | -60.5564
-18.5 | -1.6135 | 0.02425 | -0.0608 | -66.5361
-18 | -1.5923 | 0.02188 | -0.0602 | -72.7742
-17.5 | -1.5685 | 0.01992 | -0.0592 | -78.74
-17 | -1.5479 | 0.01813 | -0.0569 | -85.3778
-16.5 | -1.5185 | 0.0168 | -0.0546 | -90.3869
-16 | -1.4812 | 0.0157 | -0.053 | -94.3439
-15.5 | -1.4402 | 0.0148 | -0.0518 | -97.3108
-15 | -1.3971 | 0.01401 | -0.0507 | -99.7216
-14.5 | -1.3525 | 0.01327 | -0.0496 | -101.9216
-13.5 | -1.2351 | 0.01189 | -0.0532 | -103.8772
-12.5 | -1.1192 | 0.01089 | -0.0559 | -102.7732
-12 | -1.0709 | 0.01028 | -0.0552 | -104.1732
-11.5 | -1.0204 | 0.00973 | -0.0548 | -104.8715
-11 | -0.9688 | 0.00924 | -0.0546 | -104.8485
-10.5 | -0.9159 | 0.00882 | -0.0545 | -103.8435
-10 | -0.862 | 0.00846 | -0.0546 | -101.8913
-9.5 | -0.8075 | 0.00814 | -0.0548 | -99.2015
-9 | -0.7525 | 0.00785 | -0.055 | -95.8599
-8.5 | -0.6971 | 0.00757 | -0.0553 | -92.0872
-8 | -0.6417 | 0.00721 | -0.0555 | -89.0014
-7.5 | -0.5858 | 0.00691 | -0.0558 | -84.7757
-7 | -0.5295 | 0.00666 | -0.0562 | -79.5045
-6.5 | -0.4727 | 0.00646 | -0.0566 | -73.1734
-6 | -0.4158 | 0.00626 | -0.0571 | -66.4217
-5.5 | -0.3587 | 0.00605 | -0.0575 | -59.2893
-5 | -0.3012 | 0.00589 | -0.058 | -51.1375
-4.5 | -0.2436 | 0.00572 | -0.0586 | -42.5874
-4 | -0.1859 | 0.00558 | -0.0591 | -33.3154
-3.5 | -0.1281 | 0.00544 | -0.0597 | -23.5478
-3 | -0.0702 | 0.00532 | -0.0602 | -13.1955
-2.5 | -0.0122 | 0.00515 | -0.0608 | -2.3689
-2 | 0.0459 | 0.00494 | -0.0615 | 9.2915
-1.5 | 0.1039 | 0.00465 | -0.0623 | 22.3441
-1 | 0.1622 | 0.00434 | -0.0631 | 37.3733
-0.5 | 0.221 | 0.00394 | -0.0642 | 56.0914
0 | 0.2795 | 0.00382 | -0.065 | 73.1675
0.5 | 0.3374 | 0.00385 | -0.0656 | 87.6364
1 | 0.3953 | 0.00394 | -0.0661 | 100.3299
1.5 | 0.4488 | 0.00458 | -0.0661 | 97.9913
2 | 0.5035 | 0.00508 | -0.0662 | 99.1142
2.5 | 0.5588 | 0.0055 | -0.0663 | 101.6
3 | 0.6137 | 0.00597 | -0.0664 | 102.7973
3.5 | 0.6691 | 0.00635 | -0.0666 | 105.3701
4 | 0.7246 | 0.0067 | -0.0668 | 108.1493
4.5 | 0.7806 | 0.00697 | -0.067 | 111.9943
5 | 0.8365 | 0.00721 | -0.0673 | 116.0194
5.5 | 0.8923 | 0.00745 | -0.0675 | 119.7718
6 | 0.9475 | 0.00775 | -0.0676 | 122.2581
6.5 | 1.0028 | 0.00802 | -0.0678 | 125.0374
7 | 1.0572 | 0.00835 | -0.0678 | 126.6108
7.5 | 1.1114 | 0.00868 | -0.0679 | 128.0415
8 | 1.1652 | 0.00903 | -0.0678 | 129.0365
8.5 | 1.2179 | 0.00946 | -0.0676 | 128.7421
9 | 1.2705 | 0.00985 | -0.0674 | 128.9848
9.5 | 1.3228 | 0.01026 | -0.0672 | 128.9279
10 | 1.3737 | 0.01074 | -0.0668 | 127.905
10.5 | 1.4233 | 0.01131 | -0.0661 | 125.8444
11 | 1.4726 | 0.01184 | -0.0655 | 124.375
11.5 | 1.5214 | 0.01235 | -0.0648 | 123.1903
12 | 1.5674 | 0.01292 | -0.0636 | 121.3158
12.5 | 1.6048 | 0.01354 | -0.0607 | 118.5229
13 | 1.6467 | 0.01438 | -0.059 | 114.5132
13.5 | 1.687 | 0.01519 | -0.057 | 111.0599
14 | 1.7235 | 0.01601 | -0.0545 | 107.6515
14.5 | 1.7472 | 0.0169 | -0.0496 | 103.3846
15 | 1.7695 | 0.01803 | -0.0452 | 98.142
15.5 | 1.7901 | 0.01947 | -0.0411 | 91.9414
16 | 1.8092 | 0.0212 | -0.0374 | 85.3396
16.5 | 1.8248 | 0.02337 | -0.0339 | 78.083
17 | 1.8392 | 0.02584 | -0.0308 | 71.1765
17.5 | 1.8522 | 0.02863 | -0.0282 | 64.6944
18 | 1.866 | 0.03157 | -0.0263 | 59.1067
18.5 | 1.8773 | 0.03495 | -0.0247 | 53.7139
19 | 1.8846 | 0.03893 | -0.0235 | 48.41
19.5 | 1.8909 | 0.04333 | -0.023 | 43.6395
20 | 1.8928 | 0.04852 | -0.023 | 39.0107

## 107. Re 10M Mach 0.10 (1)
BIGFOIL.COM POLAR EXPORT
NACA64-312
NACA64-312 |  |  |  | Cl Max: | 1.224 | at alpha= | 10.5 | deg
JavaFoil+Calcfoil stall+Eppler ext transition |  |  |  | L/D Max: | 118.092 | at alpha= | 9 | deg
Re: | 10000000 |  |  | Cd Min: | 0.0047 | at alpha= | -1 | deg
Mach: | 0.1 |  |  | Cl=0 at alpha= | -2.6667 | deg
|  |  |  | @ Cl=0.1, Cd= | 0.00503
|  |  |  | @ Cl=0.4, Cd= | 0.0048271
|  |  |  | @ Cl=0.6, Cd= | 0.0058432
alpha (deg) | Cl | Cd | Cm | Cl/Cd
-17.5 | -0.548 | 0.13419 | -0.023 | -4.085
-17 | -0.572 | 0.12841 | -0.023 | -4.454
-16.5 | -0.596 | 0.11933 | -0.025 | -4.997
-16 | -0.618 | 0.11251 | -0.025 | -5.496
-15.5 | -0.641 | 0.10346 | -0.027 | -6.193
-15 | -0.659 | 0.09791 | -0.027 | -6.734
-14.5 | -0.677 | 0.08572 | -0.031 | -7.895
-14 | -0.693 | 0.07504 | -0.034 | -9.23
-13.5 | -0.706 | 0.06538 | -0.036 | -10.794
-13 | -0.794 | 0.01946 | -0.048 | -40.806
-12.5 | -0.806 | 0.01516 | -0.05 | -53.178
-12 | -0.806 | 0.01327 | -0.051 | -60.765
-11.5 | -0.803 | 0.01149 | -0.052 | -69.86
-11 | -0.791 | 0.0106 | -0.053 | -74.553
-10.5 | -0.772 | 0.00984 | -0.054 | -78.466
-10 | -0.745 | 0.00933 | -0.055 | -79.861
-9.5 | -0.715 | 0.00908 | -0.056 | -78.714
-9 | -0.676 | 0.00858 | -0.056 | -78.857
-8.5 | -0.635 | 0.00822 | -0.057 | -77.22
-8 | -0.59 | 0.00797 | -0.057 | -74.035
-7.5 | -0.543 | 0.00764 | -0.058 | -71.048
-7 | -0.493 | 0.0074 | -0.059 | -66.615
-6.5 | -0.441 | 0.00718 | -0.059 | -61.39
-6 | -0.387 | 0.00697 | -0.06 | -55.463
-5.5 | -0.331 | 0.00678 | -0.06 | -48.856
-5 | -0.275 | 0.00667 | -0.061 | -41.139
-4.5 | -0.217 | 0.0065 | -0.061 | -33.371
-4 | -0.158 | 0.0064 | -0.062 | -24.731
-3.5 | -0.099 | 0.00629 | -0.063 | -15.775
-3 | -0.04 | 0.00612 | -0.063 | -6.506
-2.5 | 0.02 | 0.0054 | -0.064 | 3.681
-2 | 0.08 | 0.00508 | -0.064 | 15.69
-1.5 | 0.14 | 0.00493 | -0.065 | 28.39
-1 | 0.2 | 0.0047 | -0.065 | 42.515
-0.5 | 0.26 | 0.00472 | -0.066 | 55.004
0 | 0.32 | 0.00471 | -0.066 | 67.936
0.5 | 0.38 | 0.0048 | -0.067 | 79.052
1 | 0.439 | 0.00488 | -0.067 | 90.029
1.5 | 0.499 | 0.00503 | -0.068 | 99.275
2 | 0.557 | 0.00561 | -0.069 | 99.379
2.5 | 0.616 | 0.00593 | -0.069 | 103.85
3 | 0.674 | 0.00645 | -0.07 | 104.47
3.5 | 0.731 | 0.00763 | -0.07 | 95.919
4 | 0.787 | 0.00792 | -0.071 | 99.378
4.5 | 0.842 | 0.00826 | -0.071 | 101.924
5 | 0.896 | 0.00799 | -0.072 | 112.157
5.5 | 0.946 | 0.00825 | -0.072 | 114.75
6 | 0.996 | 0.00851 | -0.072 | 116.989
6.5 | 1.042 | 0.00882 | -0.073 | 118.035
7 | 1.082 | 0.00919 | -0.073 | 117.726
7.5 | 1.119 | 0.00951 | -0.074 | 117.665
8 | 1.151 | 0.00994 | -0.074 | 115.815
8.5 | 1.178 | 0.01034 | -0.075 | 113.913
9 | 1.199 | 0.01015 | -0.075 | 118.092
9.5 | 1.214 | 0.0106 | -0.075 | 114.478
10 | 1.223 | 0.01261 | -0.076 | 96.921
10.5 | 1.224 | 0.01335 | -0.076 | 91.714
11 | 1.218 | 0.01419 | -0.076 | 85.887
11.5 | 1.207 | 0.01494 | -0.076 | 80.767
12 | 1.187 | 0.01613 | -0.076 | 73.629
12.5 | 1.163 | 0.01741 | -0.076 | 66.828
13 | 1.129 | 0.01962 | -0.076 | 57.528
13.5 | 1.082 | 0.02253 | -0.075 | 48.024
14 | 1.013 | 0.032 | -0.072 | 31.644
14.5 | 0.907 | 0.0632 | -0.063 | 14.351
15 | 0.833 | 0.09137 | -0.053 | 9.116
15.5 | 0.789 | 0.10218 | -0.049 | 7.721

## 108. Re 10M Mach 0.10 (2)
BIGFOIL.COM POLAR EXPORT
NACA64-312
NACA64-312 |  |  |  | Cl Max: | 1.8737 | at alpha= | 19.5 | deg
XFOIL ncrit=9 |  |  |  | L/D Max: | 128.879 | at alpha= | 8 | deg
Re: | 10000000 |  |  | Cd Min: | 0.05466 | at alpha= | 20 | deg
Mach: | 0.1 |  |  | Cl=0 at alpha= | -2.3932 | deg
|  |  |  | @ Cl=0.1, Cd= | 0.0046819
|  |  |  | @ Cl=0.4, Cd= | 0.0039693
|  |  |  | @ Cl=0.6, Cd= | 0.0058496
alpha (deg) | Cl | Cd | Cm | Cl/Cd
-20 | -1.6198 | 0.04133 | -0.0613 | -39.1919
-19.5 | -1.6235 | 0.03557 | -0.0631 | -45.6424
-19 | -1.619 | 0.03094 | -0.064 | -52.3271
-18.5 | -1.6065 | 0.0273 | -0.0643 | -58.8462
-18 | -1.5898 | 0.02424 | -0.064 | -65.5858
-17.5 | -1.5674 | 0.02187 | -0.0633 | -71.669
-17 | -1.5423 | 0.01991 | -0.062 | -77.4636
-16.5 | -1.5235 | 0.0181 | -0.0589 | -84.1713
-16 | -1.4902 | 0.01671 | -0.0568 | -89.1801
-15.5 | -1.4518 | 0.01554 | -0.0551 | -93.4234
-15 | -1.4095 | 0.01459 | -0.0536 | -96.6073
-14.5 | -1.3651 | 0.01375 | -0.0523 | -99.28
-14 | -1.3122 | 0.013 | -0.0525 | -100.9385
-13.5 | -1.2489 | 0.01223 | -0.0548 | -102.1177
-13 | -1.176 | 0.01155 | -0.0591 | -101.8182
-12.5 | -1.1288 | 0.01115 | -0.0577 | -101.2377
-12 | -1.0798 | 0.01055 | -0.0569 | -102.3507
-11.5 | -1.0291 | 0.00994 | -0.0562 | -103.5312
-11 | -0.9771 | 0.00941 | -0.0558 | -103.8363
-10 | -0.8693 | 0.00857 | -0.0556 | -101.4352
-9.5 | -0.8143 | 0.00822 | -0.0556 | -99.0633
-9 | -0.7587 | 0.00791 | -0.0557 | -95.9166
-8.5 | -0.7027 | 0.00762 | -0.0559 | -92.2178
-8 | -0.6467 | 0.00726 | -0.0561 | -89.0771
-7.5 | -0.5903 | 0.00695 | -0.0564 | -84.9353
-7 | -0.5335 | 0.00669 | -0.0567 | -79.7459
-6.5 | -0.4762 | 0.00648 | -0.0571 | -73.4877
-6 | -0.4188 | 0.00629 | -0.0575 | -66.5819
-5 | -0.3035 | 0.00591 | -0.0584 | -51.3536
-4.5 | -0.2454 | 0.00574 | -0.0589 | -42.7526
-4 | -0.1873 | 0.00559 | -0.0594 | -33.5063
-3.5 | -0.1291 | 0.00545 | -0.06 | -23.6881
-3 | -0.0708 | 0.00533 | -0.0605 | -13.2833
-2.5 | -0.0125 | 0.00517 | -0.0611 | -2.4178
-2 | 0.046 | 0.00495 | -0.0618 | 9.2929
-1.5 | 0.1044 | 0.00466 | -0.0626 | 22.4034
-1 | 0.1631 | 0.00434 | -0.0634 | 37.5806
-0.5 | 0.2221 | 0.00394 | -0.0645 | 56.3706
0 | 0.281 | 0.00382 | -0.0653 | 73.5602
0.5 | 0.3393 | 0.00385 | -0.0659 | 88.1299
1 | 0.3975 | 0.00394 | -0.0664 | 100.8883
1.5 | 0.4513 | 0.00457 | -0.0664 | 98.7527
2 | 0.5063 | 0.00508 | -0.0665 | 99.6654
3 | 0.6171 | 0.00599 | -0.0667 | 103.0217
3.5 | 0.6729 | 0.00638 | -0.0668 | 105.4702
4.5 | 0.7851 | 0.00699 | -0.0672 | 112.3176
5 | 0.8415 | 0.00724 | -0.0674 | 116.2293
5.5 | 0.8978 | 0.00748 | -0.0676 | 120.0267
6 | 0.9533 | 0.00779 | -0.0677 | 122.3748
6.5 | 1.0091 | 0.00806 | -0.0678 | 125.1985
7 | 1.0639 | 0.00841 | -0.0678 | 126.5042
7.5 | 1.1187 | 0.00873 | -0.0678 | 128.1443
8 | 1.1728 | 0.0091 | -0.0676 | 128.8791
8.5 | 1.2259 | 0.00955 | -0.0673 | 128.3665
9 | 1.2792 | 0.00994 | -0.0671 | 128.6922
9.5 | 1.3318 | 0.01037 | -0.0667 | 128.4282
10 | 1.3829 | 0.0109 | -0.0661 | 126.8716
10.5 | 1.4327 | 0.0115 | -0.0653 | 124.5826
11 | 1.483 | 0.01201 | -0.0645 | 123.4804
11.5 | 1.5319 | 0.01257 | -0.0636 | 121.8695
12 | 1.5772 | 0.01322 | -0.0621 | 119.3041
12.5 | 1.6141 | 0.01392 | -0.0588 | 115.9555
13 | 1.6561 | 0.01475 | -0.0569 | 112.278
13.5 | 1.696 | 0.01558 | -0.0546 | 108.8575
14 | 1.7248 | 0.01646 | -0.0503 | 104.7874
14.5 | 1.7467 | 0.01757 | -0.0453 | 99.4138
15 | 1.7679 | 0.01897 | -0.0408 | 93.1945
15.5 | 1.7866 | 0.02074 | -0.0366 | 86.1427
16 | 1.8042 | 0.0228 | -0.033 | 79.1316
16.5 | 1.8195 | 0.02525 | -0.0297 | 72.0594
17 | 1.8361 | 0.02781 | -0.027 | 66.023
17.5 | 1.8491 | 0.03087 | -0.0247 | 59.8996
18 | 1.8605 | 0.03429 | -0.0229 | 54.2578
18.5 | 1.8685 | 0.0383 | -0.0216 | 48.7859
19 | 1.8727 | 0.043 | -0.0208 | 43.5512
19.5 | 1.8737 | 0.04842 | -0.0207 | 38.6968
20 | 1.8713 | 0.05466 | -0.0214 | 34.2353

## 109. Re 10M Mach 0.25 (1)
BIGFOIL.COM POLAR EXPORT
NACA64-312
NACA64-312 |  |  |  | Cl Max: | 1.178 | at alpha= | 9 | deg
JavaFoil+Calcfoil stall+Eppler ext transition |  |  |  | L/D Max: | 115.708 | at alpha= | 6 | deg
Re: | 10000000 |  |  | Cd Min: | 0.00472 | at alpha= | -0.5 | deg
Mach: | 0.25 |  |  | Cl=0 at alpha= | -2.6639 | deg
|  |  |  | @ Cl=0.1, Cd= | 0.0050648
|  |  |  | @ Cl=0.4, Cd= | 0.0048497
|  |  |  | @ Cl=0.6, Cd= | 0.10042
alpha (deg) | Cl | Cd | Cm | Cl/Cd
-16 | -0.31 | 0.12844 | -0.023 | -2.41
-15.5 | -0.371 | 0.11899 | -0.024 | -3.12
-15 | -0.427 | 0.11197 | -0.024 | -3.812
-14.5 | -0.47 | 0.10528 | -0.025 | -4.468
-14 | -0.51 | 0.09564 | -0.026 | -5.332
-13.5 | -0.544 | 0.08825 | -0.027 | -6.169
-13 | -0.572 | 0.08264 | -0.028 | -6.923
-12.5 | -0.596 | 0.07556 | -0.031 | -7.89
-12 | -0.616 | 0.06712 | -0.034 | -9.176
-11.5 | -0.707 | 0.02039 | -0.05 | -34.649
-11 | -0.739 | 0.01233 | -0.053 | -59.894
-10.5 | -0.736 | 0.01111 | -0.055 | -66.25
-10 | -0.723 | 0.00998 | -0.056 | -72.459
-9.5 | -0.7 | 0.00947 | -0.057 | -73.876
-9 | -0.672 | 0.00835 | -0.058 | -80.506
-8.5 | -0.637 | 0.00869 | -0.058 | -73.262
-8 | -0.595 | 0.00831 | -0.059 | -71.696
-7.5 | -0.55 | 0.00794 | -0.06 | -69.24
-7 | -0.501 | 0.00766 | -0.06 | -65.47
-6.5 | -0.45 | 0.00734 | -0.061 | -61.229
-6 | -0.395 | 0.00713 | -0.061 | -55.425
-5.5 | -0.339 | 0.00693 | -0.062 | -48.968
-5 | -0.281 | 0.00674 | -0.063 | -41.749
-4.5 | -0.223 | 0.00664 | -0.063 | -33.533
-4 | -0.163 | 0.00645 | -0.064 | -25.209
-3.5 | -0.102 | 0.00634 | -0.064 | -16.082
-3 | -0.041 | 0.00616 | -0.065 | -6.642
-2.5 | 0.02 | 0.00545 | -0.065 | 3.749
-2 | 0.082 | 0.00512 | -0.066 | 16.009
-1.5 | 0.144 | 0.00493 | -0.067 | 29.148
-1 | 0.205 | 0.00474 | -0.067 | 43.296
-0.5 | 0.267 | 0.00472 | -0.068 | 56.567
0 | 0.329 | 0.00475 | -0.068 | 69.168
0.5 | 0.39 | 0.00484 | -0.069 | 80.621
1 | 0.452 | 0.0049 | -0.069 | 92.15
1.5 | 0.513 | 0.00508 | -0.07 | 101.052
2 | 0.573 | 0.00568 | -0.07 | 100.8
2.5 | 0.633 | 0.00602 | -0.071 | 105.02
3 | 0.692 | 0.0066 | -0.071 | 104.886
3.5 | 0.751 | 0.0078 | -0.072 | 96.246
4 | 0.808 | 0.00814 | -0.073 | 99.22
4.5 | 0.864 | 0.00849 | -0.073 | 101.709
5 | 0.917 | 0.00817 | -0.073 | 112.277
5.5 | 0.968 | 0.00849 | -0.074 | 114.042
6 | 1.017 | 0.00879 | -0.074 | 115.708
6.5 | 1.061 | 0.00917 | -0.075 | 115.654
7 | 1.098 | 0.00955 | -0.075 | 115.077
7.5 | 1.13 | 0.00995 | -0.076 | 113.549
8 | 1.154 | 0.01047 | -0.076 | 110.298
8.5 | 1.171 | 0.01026 | -0.077 | 114.118
9 | 1.178 | 0.01084 | -0.077 | 108.748
9.5 | 1.176 | 0.01296 | -0.077 | 90.707
10 | 1.163 | 0.01373 | -0.078 | 84.651
10.5 | 1.136 | 0.01499 | -0.078 | 75.764
11 | 1.101 | 0.01577 | -0.078 | 69.829
11.5 | 1.047 | 0.01835 | -0.077 | 57.066
12 | 0.858 | 0.06479 | -0.055 | 13.239
12.5 | 0.789 | 0.08231 | -0.045 | 9.58
13 | 0.732 | 0.08865 | -0.043 | 8.252
13.5 | 0.661 | 0.09489 | -0.042 | 6.965
14 | 0.585 | 0.10042 | -0.042 | 5.83

## 110. Re 10M Mach 0.25 (2)
BIGFOIL.COM POLAR EXPORT
NACA64-312
NACA64-312 |  |  |  | Cl Max: | 1.7578 | at alpha= | 16 | deg
XFOIL ncrit=9 |  |  |  | L/D Max: | 127.729 | at alpha= | 7.5 | deg
Re: | 10000000 |  |  | Cd Min: | 0.21903 | at alpha= | -20 | deg
Mach: | 0.25 |  |  | Cl=0 at alpha= | -2.3858 | deg
|  |  |  | @ Cl=0.1, Cd= | 0.0047436
|  |  |  | @ Cl=0.4, Cd= | 0.0039335
|  |  |  | @ Cl=0.6, Cd= | 0.0057857
alpha (deg) | Cl | Cd | Cm | Cl/Cd
-20 | -0.756 | 0.21903 | 0.0384 | -3.4516
-19.5 | -0.7424 | 0.21185 | 0.0341 | -3.5044
-19 | -0.7395 | 0.20078 | 0.0282 | -3.6831
-18.5 | -0.7945 | 0.17374 | 0.0142 | -4.5729
-18 | -1.3046 | 0.07227 | -0.0534 | -18.0518
-17.5 | -1.3572 | 0.05709 | -0.064 | -23.773
-17 | -1.3993 | 0.04528 | -0.0714 | -30.9033
-16.5 | -1.4193 | 0.03694 | -0.0753 | -38.4218
-16 | -1.4327 | 0.03001 | -0.0773 | -47.7408
-15.5 | -1.4282 | 0.02528 | -0.0771 | -56.4953
-15 | -1.4173 | 0.02163 | -0.0753 | -65.5247
-14.5 | -1.3998 | 0.01942 | -0.0711 | -72.0803
-14 | -1.3717 | 0.01697 | -0.0674 | -80.8309
-13.5 | -1.3241 | 0.01552 | -0.0652 | -85.3157
-12.5 | -1.1782 | 0.01308 | -0.0696 | -90.0765
-12 | -1.1282 | 0.01229 | -0.0672 | -91.7982
-11.5 | -1.074 | 0.01165 | -0.0655 | -92.1888
-11 | -1.0226 | 0.0106 | -0.0637 | -96.4717
-10.5 | -0.967 | 0.00988 | -0.0625 | -97.8745
-10 | -0.9097 | 0.00932 | -0.0616 | -97.6073
-9.5 | -0.8518 | 0.0088 | -0.0608 | -96.7955
-9 | -0.7933 | 0.00835 | -0.0603 | -95.006
-8.5 | -0.7343 | 0.00795 | -0.0599 | -92.3648
-8 | -0.6747 | 0.00763 | -0.0597 | -88.4273
-7.5 | -0.6156 | 0.00722 | -0.0595 | -85.2632
-7 | -0.556 | 0.00689 | -0.0595 | -80.6967
-6.5 | -0.4961 | 0.00662 | -0.0596 | -74.9396
-6 | -0.436 | 0.00641 | -0.0598 | -68.0187
-5.5 | -0.3758 | 0.00619 | -0.06 | -60.7108
-5 | -0.3157 | 0.00598 | -0.0603 | -52.7926
-4.5 | -0.2554 | 0.00583 | -0.0607 | -43.8079
-4 | -0.1951 | 0.00565 | -0.0611 | -34.531
-3.5 | -0.1346 | 0.00551 | -0.0616 | -24.4283
-3 | -0.0742 | 0.00538 | -0.0622 | -13.7918
-2.5 | -0.0138 | 0.00522 | -0.0627 | -2.6437
-2 | 0.0466 | 0.005 | -0.0634 | 9.32
-1.5 | 0.107 | 0.00471 | -0.0642 | 22.7176
-1 | 0.1676 | 0.00435 | -0.0651 | 38.5287
-0.5 | 0.2287 | 0.00394 | -0.0662 | 58.0457
0 | 0.2895 | 0.00382 | -0.067 | 75.7853
0.5 | 0.3498 | 0.00385 | -0.0676 | 90.8571
1 | 0.4099 | 0.00395 | -0.0682 | 103.7722
1.5 | 0.4656 | 0.00456 | -0.0681 | 102.1053
2 | 0.522 | 0.00512 | -0.0681 | 101.9531
2.5 | 0.5791 | 0.00561 | -0.0681 | 103.2264
3 | 0.6362 | 0.00609 | -0.0681 | 104.4663
3.5 | 0.6936 | 0.00652 | -0.0681 | 106.3804
4 | 0.7519 | 0.00684 | -0.0682 | 109.9269
4.5 | 0.8105 | 0.00711 | -0.0683 | 113.9944
5 | 0.869 | 0.00739 | -0.0683 | 117.5913
5.5 | 0.9275 | 0.00767 | -0.0683 | 120.9257
6 | 0.9858 | 0.00798 | -0.0681 | 123.5338
6.5 | 1.0436 | 0.00832 | -0.0679 | 125.4327
7 | 1.1011 | 0.00869 | -0.0675 | 126.7089
7.5 | 1.1585 | 0.00907 | -0.067 | 127.7288
8 | 1.2145 | 0.00956 | -0.0662 | 127.0397
8.5 | 1.271 | 0.01 | -0.0655 | 127.1
9 | 1.3265 | 0.01051 | -0.0645 | 126.2131
9.5 | 1.3803 | 0.01114 | -0.0631 | 123.9048
10 | 1.4338 | 0.01177 | -0.0617 | 121.8182
10.5 | 1.4865 | 0.01242 | -0.06 | 119.686
11 | 1.5363 | 0.01322 | -0.0578 | 116.2103
11.5 | 1.5828 | 0.01416 | -0.055 | 111.7797
12 | 1.6192 | 0.01488 | -0.0503 | 108.8172
12.5 | 1.6533 | 0.01593 | -0.0454 | 103.7853
13 | 1.6768 | 0.01722 | -0.0392 | 97.3751
13.5 | 1.6986 | 0.01891 | -0.0335 | 89.8255
14 | 1.7162 | 0.02117 | -0.0282 | 81.0675
14.5 | 1.7317 | 0.02388 | -0.0236 | 72.5168
15 | 1.7463 | 0.02697 | -0.0196 | 64.7497
15.5 | 1.7551 | 0.03083 | -0.0162 | 56.9283
16 | 1.7578 | 0.03559 | -0.0136 | 49.3903
16.5 | 1.7515 | 0.04164 | -0.012 | 42.0629
17 | 1.7394 | 0.04895 | -0.0119 | 35.5342
17.5 | 1.7197 | 0.05796 | -0.0135 | 29.6705
18 | 1.6947 | 0.06855 | -0.017 | 24.7221
18.5 | 1.6619 | 0.08128 | -0.0228 | 20.4466
19 | 1.6221 | 0.09626 | -0.031 | 16.8512
19.5 | 1.5775 | 0.11343 | -0.0416 | 13.9073
20 | 1.5237 | 0.13326 | -0.055 | 11.434

## 111. Re 10M Mach 0.50 (1)
BIGFOIL.COM POLAR EXPORT
NACA64-312
NACA64-312 |  |  |  | Cl Max: | 1.218 | at alpha= | 20 | deg
JavaFoil+Calcfoil stall+Eppler ext transition |  |  |  | L/D Max: | 108.525 | at alpha= | 6 | deg
Re: | 10000000 |  |  | Cd Min: | 0.00485 | at alpha= | -0.5 | deg
Mach: | 0.5 |  |  | Cl=0 at alpha= | -2.6667 | deg
|  |  |  | @ Cl=0.1, Cd= | 0.0052657
|  |  |  | @ Cl=0.4, Cd= | 0.0049126
|  |  |  | @ Cl=0.6, Cd= | 0.005796
alpha (deg) | Cl | Cd | Cm | Cl/Cd
-20 | -0.945 | 0.14694 | -0.029 | -6.432
-19.5 | -0.918 | 0.14212 | -0.029 | -6.46
-19 | -0.896 | 0.14022 | -0.031 | -6.387
-18.5 | -0.868 | 0.13333 | -0.031 | -6.511
-18 | -0.838 | 0.13013 | -0.03 | -6.441
-17.5 | -0.81 | 0.12684 | -0.03 | -6.383
-17 | -0.783 | 0.11969 | -0.03 | -6.542
-16.5 | -0.758 | 0.12092 | -0.032 | -6.271
-16 | -0.731 | 0.11309 | -0.031 | -6.46
-15.5 | -0.703 | 0.10705 | -0.031 | -6.566
-15 | -0.678 | 0.09735 | -0.033 | -6.966
-14.5 | -0.655 | 0.08817 | -0.035 | -7.425
-14 | -0.619 | 0.10092 | -0.03 | -6.138
-13.5 | -0.593 | 0.09374 | -0.031 | -6.323
-13 | -0.567 | 0.08398 | -0.033 | -6.756
-12.5 | -0.544 | 0.0752 | -0.036 | -7.228
-12 | -0.522 | 0.06576 | -0.04 | -7.933
-11.5 | -0.561 | 0.01967 | -0.057 | -28.525
-11 | -0.455 | 0.0756 | -0.03 | -6.024
-10.5 | -0.429 | 0.06822 | -0.032 | -6.288
-10 | -0.403 | 0.06148 | -0.034 | -6.556
-9.5 | -0.426 | 0.0204 | -0.058 | -20.902
-9 | -0.416 | 0.0121 | -0.062 | -34.388
-8.5 | -0.319 | 0.05641 | -0.03 | -5.654
-8 | -0.291 | 0.05338 | -0.029 | -5.455
-7.5 | -0.362 | 0.04326 | -0.04 | -8.376
-7 | -0.487 | 0.00904 | -0.067 | -53.836
-6.5 | -0.466 | 0.00827 | -0.068 | -56.357
-6 | -0.423 | 0.00783 | -0.069 | -53.987
-5.5 | -0.369 | 0.00742 | -0.069 | -49.778
-5 | -0.31 | 0.00707 | -0.07 | -43.781
-4.5 | -0.246 | 0.007 | -0.071 | -35.181
-4 | -0.181 | 0.00681 | -0.071 | -26.544
-3.5 | -0.114 | 0.00664 | -0.072 | -17.103
-3 | -0.046 | 0.00646 | -0.072 | -7.062
-2.5 | 0.023 | 0.0063 | -0.073 | 3.617
-2 | 0.092 | 0.00529 | -0.074 | 17.285
-1.5 | 0.161 | 0.00508 | -0.074 | 31.627
-1 | 0.23 | 0.00486 | -0.075 | 47.207
-0.5 | 0.298 | 0.00485 | -0.076 | 61.466
0 | 0.367 | 0.00486 | -0.076 | 75.512
0.5 | 0.436 | 0.00497 | -0.077 | 87.744
1 | 0.505 | 0.00509 | -0.078 | 99.198
1.5 | 0.574 | 0.00562 | -0.078 | 102.077
2 | 0.639 | 0.00606 | -0.079 | 105.473
2.5 | 0.706 | 0.00656 | -0.079 | 107.57
3 | 0.772 | 0.0076 | -0.08 | 101.492
3.5 | 0.835 | 0.0081 | -0.08 | 103.036
4 | 0.895 | 0.00846 | -0.081 | 105.799
4.5 | 0.951 | 0.00886 | -0.082 | 107.403
5 | 1.002 | 0.0093 | -0.082 | 107.719
5.5 | 1.044 | 0.0098 | -0.083 | 106.567
6 | 1.073 | 0.00988 | -0.083 | 108.525
6.5 | 1.073 | 0.01052 | -0.084 | 101.994
7 | 0.982 | 0.01302 | -0.084 | 75.472
7.5 | 0.68 | 0.01364 | -0.084 | 49.835
8 | 0.689 | 0.01716 | -0.082 | 40.126
8.5 | 0.604 | 0.05805 | -0.041 | 10.409
9 | 0.771 | 0.01572 | -0.085 | 49.068
9.5 | 0.796 | 0.01758 | -0.085 | 45.302
10 | 0.69 | 0.06493 | -0.05 | 10.619
10.5 | 0.713 | 0.0716 | -0.047 | 9.959
11 | 0.884 | 0.02051 | -0.085 | 43.082
11.5 | 0.896 | 0.0256 | -0.083 | 34.985
12 | 0.798 | 0.07899 | -0.053 | 10.109
12.5 | 0.82 | 0.09015 | -0.05 | 9.099
13 | 0.928 | 0.04725 | -0.077 | 19.632
13.5 | 0.877 | 0.0905 | -0.054 | 9.693
14 | 0.909 | 0.09347 | -0.058 | 9.719
14.5 | 0.93 | 0.10572 | -0.055 | 8.792
15 | 0.951 | 0.10557 | -0.052 | 9.007
15.5 | 0.981 | 0.11016 | -0.055 | 8.905
16 | 1.016 | 0.11012 | -0.06 | 9.229
16.5 | 1.041 | 0.1176 | -0.06 | 8.849
17 | 1.057 | 0.12144 | -0.056 | 8.703
17.5 | 1.093 | 0.12085 | -0.061 | 9.047
18 | 1.139 | 0.11363 | -0.067 | 10.023
18.5 | 1.169 | 0.11695 | -0.069 | 9.992
19 | 1.165 | 0.14431 | -0.06 | 8.075
19.5 | 1.197 | 0.14512 | -0.063 | 8.249
20 | 1.218 | 0.16519 | -0.061 | 7.371

## 112. Re 10M Mach 0.50 (2)
BIGFOIL.COM POLAR EXPORT
NACA64-312
NACA64-312 |  |  |  | Cl Max: | 1.3146 | at alpha= | 8 | deg
XFOIL ncrit=9 |  |  |  | L/D Max: | 123.978 | at alpha= | 6 | deg
Re: | 10000000 |  |  | Cd Min: | 0.26058 | at alpha= | -20 | deg
Mach: | 0.5 |  |  | Cl=0 at alpha= | -2.3501 | deg
|  |  |  | @ Cl=0.1, Cd= | 0.0049978
|  |  |  | @ Cl=0.4, Cd= | 0.0038959
|  |  |  | @ Cl=0.6, Cd= | 0.005405
alpha (deg) | Cl | Cd | Cm | Cl/Cd
-20 | -0.7729 | 0.26058 | 0.0525 | -2.9661
-19.5 | -0.7524 | 0.25176 | 0.0474 | -2.9886
-19 | -0.7332 | 0.24235 | 0.0423 | -3.0254
-18.5 | -0.5362 | 0.19656 | 0.0278 | -2.7279
-18 | -0.5214 | 0.18916 | 0.0228 | -2.7564
-17.5 | -0.5098 | 0.18093 | 0.0176 | -2.8177
-17 | -0.497 | 0.1734 | 0.0124 | -2.8662
-16.5 | -0.4821 | 0.16676 | 0.0075 | -2.891
-16 | -0.626 | 0.18786 | 0.0127 | -3.3323
-15.5 | -0.609 | 0.17964 | 0.0085 | -3.3901
-15 | -0.5987 | 0.16972 | 0.0037 | -3.5276
-14.5 | -0.5863 | 0.16082 | -0.0006 | -3.6457
-14 | -0.5747 | 0.15188 | -0.0049 | -3.7839
-13.5 | -0.5613 | 0.14397 | -0.0086 | -3.8987
-13 | -0.5565 | 0.13394 | -0.0134 | -4.1548
-12 | -0.5489 | 0.11167 | -0.0271 | -4.9154
-11.5 | -0.5281 | 0.09533 | -0.0466 | -5.5397
-11 | -0.5056 | 0.07814 | -0.0699 | -6.4704
-10.5 | -0.5286 | 0.06608 | -0.0777 | -7.9994
-10 | -0.5453 | 0.05274 | -0.0877 | -10.3394
-9.5 | -0.5759 | 0.04214 | -0.0953 | -13.6664
-9 | -0.6099 | 0.03407 | -0.0981 | -17.9014
-8.5 | -0.6469 | 0.02828 | -0.0943 | -22.8748
-8 | -0.6778 | 0.02205 | -0.0872 | -30.7392
-7.5 | -0.6879 | 0.0141 | -0.0812 | -48.7872
-7 | -0.6527 | 0.00951 | -0.0764 | -68.633
-6.5 | -0.5882 | 0.00799 | -0.0734 | -73.617
-6 | -0.5172 | 0.00726 | -0.0716 | -71.2397
-5.5 | -0.4451 | 0.0068 | -0.0704 | -65.4559
-5 | -0.3732 | 0.00648 | -0.0696 | -57.5926
-4.5 | -0.302 | 0.00618 | -0.0692 | -48.8673
-4 | -0.2311 | 0.00597 | -0.069 | -38.7102
-3.5 | -0.1607 | 0.00576 | -0.0691 | -27.8993
-3 | -0.0906 | 0.0056 | -0.0694 | -16.1786
-2.5 | -0.0208 | 0.00544 | -0.0698 | -3.8235
-2 | 0.0486 | 0.00525 | -0.0703 | 9.2571
-1.5 | 0.1179 | 0.00491 | -0.0711 | 24.0122
-1 | 0.1876 | 0.00446 | -0.0722 | 42.0628
-0.5 | 0.2576 | 0.00397 | -0.0736 | 64.8866
0 | 0.3273 | 0.00387 | -0.0745 | 84.5736
0.5 | 0.3966 | 0.00389 | -0.0752 | 101.9537
1 | 0.4654 | 0.00401 | -0.0757 | 116.0599
1.5 | 0.5301 | 0.00451 | -0.0756 | 117.5388
2 | 0.5918 | 0.00532 | -0.0749 | 111.2406
2.5 | 0.6555 | 0.00598 | -0.0744 | 109.6154
3 | 0.7199 | 0.00658 | -0.0737 | 109.4073
3.5 | 0.7857 | 0.00708 | -0.0731 | 110.9746
4 | 0.854 | 0.00741 | -0.0725 | 115.2497
4.5 | 0.9225 | 0.00776 | -0.0716 | 118.8789
5 | 0.9909 | 0.00816 | -0.0704 | 121.4338
5.5 | 1.0601 | 0.00856 | -0.0689 | 123.8435
6 | 1.1282 | 0.0091 | -0.0667 | 123.978
6.5 | 1.1962 | 0.00967 | -0.064 | 123.7022
7 | 1.2614 | 0.01047 | -0.0603 | 120.4776
7.5 | 1.3122 | 0.01204 | -0.0539 | 108.9867
8 | 1.3146 | 0.01522 | -0.0415 | 86.3732
8.5 | 1.2978 | 0.02005 | -0.0296 | 64.7282
9 | 1.2766 | 0.02643 | -0.0211 | 48.3012
9.5 | 1.2394 | 0.03455 | -0.0158 | 35.8726
10 | 1.2017 | 0.04384 | -0.0146 | 27.411
10.5 | 1.1645 | 0.05464 | -0.0174 | 21.3122
11 | 1.1298 | 0.06708 | -0.0236 | 16.8426
11.5 | 1.0983 | 0.08121 | -0.0327 | 13.5242
12 | 1.071 | 0.09575 | -0.0419 | 11.1854
12.5 | 1.0535 | 0.11215 | -0.0528 | 9.3937
13 | 1.04 | 0.12755 | -0.0624 | 8.1537

## 113. Re 12M Mach 0.00 (1)
BIGFOIL.COM POLAR EXPORT
NACA64-312
NACA64-312 |  |  |  | Cl Max: | 1.235 | at alpha= | 10.5 | deg
JavaFoil+Calcfoil stall+Eppler ext transition |  |  |  | L/D Max: | 121.198 | at alpha= | 7 | deg
Re: | 12000000 |  |  | Cd Min: | 0.00466 | at alpha= | -0.5 | deg
Mach: | 0 |  |  | Cl=0 at alpha= | -2.6667 | deg
|  |  |  | @ Cl=0.1, Cd= | 0.0050965
|  |  |  | @ Cl=0.4, Cd= | 0.0048991
|  |  |  | @ Cl=0.6, Cd= | 0.0060038
alpha (deg) | Cl | Cd | Cm | Cl/Cd
-17.5 | -0.592 | 0.13171 | -0.023 | -4.491
-17 | -0.612 | 0.12556 | -0.024 | -4.876
-16.5 | -0.634 | 0.11534 | -0.025 | -5.496
-16 | -0.652 | 0.1091 | -0.026 | -5.979
-15.5 | -0.673 | 0.09927 | -0.028 | -6.775
-15 | -0.691 | 0.08985 | -0.03 | -7.69
-14.5 | -0.715 | 0.07139 | -0.035 | -10.013
-14 | -0.781 | 0.0309 | -0.044 | -25.295
-13.5 | -0.799 | 0.02354 | -0.046 | -33.939
-13 | -0.823 | 0.01544 | -0.049 | -53.308
-12.5 | -0.826 | 0.0132 | -0.05 | -62.622
-12 | -0.822 | 0.01195 | -0.051 | -68.798
-11.5 | -0.813 | 0.0109 | -0.052 | -74.537
-11 | -0.799 | 0.01001 | -0.053 | -79.788
-10.5 | -0.777 | 0.00943 | -0.054 | -82.427
-10 | -0.751 | 0.0091 | -0.055 | -82.485
-9.5 | -0.715 | 0.0087 | -0.055 | -82.19
-9 | -0.676 | 0.00833 | -0.056 | -81.167
-8.5 | -0.634 | 0.00799 | -0.056 | -79.317
-8 | -0.589 | 0.00768 | -0.057 | -76.7
-7.5 | -0.541 | 0.00744 | -0.058 | -72.754
-7 | -0.491 | 0.00721 | -0.058 | -68.117
-6.5 | -0.439 | 0.007 | -0.059 | -62.674
-6 | -0.385 | 0.00679 | -0.059 | -56.712
-5.5 | -0.33 | 0.00668 | -0.06 | -49.371
-5 | -0.273 | 0.00651 | -0.061 | -41.986
-4.5 | -0.216 | 0.00639 | -0.061 | -33.764
-4 | -0.158 | 0.00623 | -0.062 | -25.307
-3.5 | -0.099 | 0.00612 | -0.062 | -16.158
-3 | -0.04 | 0.00602 | -0.063 | -6.587
-2.5 | 0.02 | 0.00546 | -0.063 | 3.623
-2 | 0.079 | 0.00517 | -0.064 | 15.347
-1.5 | 0.139 | 0.00496 | -0.064 | 28.025
-1 | 0.199 | 0.00482 | -0.065 | 41.222
-0.5 | 0.258 | 0.00466 | -0.066 | 55.476
0 | 0.318 | 0.00469 | -0.066 | 67.874
0.5 | 0.378 | 0.00475 | -0.067 | 79.515
1 | 0.437 | 0.00515 | -0.067 | 84.85
1.5 | 0.497 | 0.00544 | -0.068 | 91.303
2 | 0.555 | 0.00574 | -0.068 | 96.675
2.5 | 0.613 | 0.00608 | -0.069 | 100.783
3 | 0.671 | 0.00663 | -0.069 | 101.188
3.5 | 0.728 | 0.00745 | -0.07 | 97.714
4 | 0.784 | 0.00772 | -0.07 | 101.571
4.5 | 0.838 | 0.00801 | -0.071 | 104.61
5 | 0.892 | 0.00825 | -0.071 | 108.109
5.5 | 0.942 | 0.00801 | -0.072 | 117.688
6 | 0.992 | 0.00827 | -0.072 | 119.863
6.5 | 1.038 | 0.00857 | -0.073 | 121.084
7 | 1.079 | 0.0089 | -0.073 | 121.198
7.5 | 1.117 | 0.00922 | -0.073 | 121.163
8 | 1.149 | 0.00955 | -0.074 | 120.299
8.5 | 1.178 | 0.00998 | -0.074 | 117.996
9 | 1.201 | 0.01042 | -0.075 | 115.209
9.5 | 1.218 | 0.01019 | -0.075 | 119.567
10 | 1.229 | 0.01069 | -0.075 | 114.998
10.5 | 1.235 | 0.01274 | -0.076 | 96.918
11 | 1.234 | 0.0135 | -0.076 | 91.378
11.5 | 1.226 | 0.01423 | -0.076 | 86.169
12 | 1.213 | 0.01516 | -0.076 | 79.989
12.5 | 1.194 | 0.01611 | -0.076 | 74.149
13 | 1.164 | 0.01819 | -0.076 | 63.974
13.5 | 1.129 | 0.01965 | -0.076 | 57.454
14 | 1.081 | 0.02357 | -0.075 | 45.854
14.5 | 1.024 | 0.03054 | -0.073 | 33.532
15 | 0.961 | 0.04201 | -0.07 | 22.887
15.5 | 0.865 | 0.07882 | -0.059 | 10.97

## 114. Re 12M Mach 0.00 (2)
BIGFOIL.COM POLAR EXPORT
NACA64-312
NACA64-312 |  |  |  | Cl Max: | 1.921 | at alpha= | 20 | deg
XFOIL ncrit=9 |  |  |  | L/D Max: | 133.553 | at alpha= | 9 | deg
Re: | 12000000 |  |  | Cd Min: | 0.04536 | at alpha= | 20 | deg
Mach: | 0 |  |  | Cl=0 at alpha= | -2.3976 | deg
|  |  |  | @ Cl=0.1, Cd= | 0.0046236
|  |  |  | @ Cl=0.4, Cd= | 0.0039906
|  |  |  | @ Cl=0.6, Cd= | 0.0057874
alpha (deg) | Cl | Cd | Cm | Cl/Cd
-20 | -1.6846 | 0.03151 | -0.0603 | -53.4624
-19.5 | -1.6741 | 0.02783 | -0.0606 | -60.1545
-19 | -1.6583 | 0.02481 | -0.0605 | -66.84
-18.5 | -1.6378 | 0.02237 | -0.0601 | -73.2141
-18 | -1.6144 | 0.02032 | -0.0592 | -79.4488
-17.5 | -1.5884 | 0.0187 | -0.0578 | -84.9412
-17 | -1.5633 | 0.01741 | -0.0551 | -89.7932
-16.5 | -1.5283 | 0.01617 | -0.0535 | -94.5145
-16 | -1.4899 | 0.01507 | -0.0521 | -98.8653
-15.5 | -1.4486 | 0.01412 | -0.0509 | -102.5921
-15 | -1.4046 | 0.01333 | -0.0499 | -105.3713
-14.5 | -1.3546 | 0.0126 | -0.0499 | -107.5079
-14 | -1.2953 | 0.01192 | -0.0518 | -108.6661
-13.5 | -1.2207 | 0.01123 | -0.0569 | -108.6999
-13 | -1.1747 | 0.01084 | -0.0557 | -108.3672
-12.5 | -1.1252 | 0.01043 | -0.0551 | -107.8811
-11.5 | -1.0231 | 0.00948 | -0.0545 | -107.9219
-11 | -0.9711 | 0.00899 | -0.0543 | -108.02
-10.5 | -0.9182 | 0.00853 | -0.0543 | -107.6436
-10 | -0.8641 | 0.00816 | -0.0544 | -105.8946
-9.5 | -0.8094 | 0.00784 | -0.0546 | -103.2398
-9 | -0.7541 | 0.00756 | -0.0548 | -99.7487
-8.5 | -0.6984 | 0.0073 | -0.0551 | -95.6712
-8 | -0.6426 | 0.00703 | -0.0555 | -91.4083
-7.5 | -0.5865 | 0.00673 | -0.0558 | -87.1471
-7 | -0.5301 | 0.00647 | -0.0562 | -81.932
-6.5 | -0.4732 | 0.00627 | -0.0566 | -75.4705
-6 | -0.4161 | 0.0061 | -0.0571 | -68.2131
-5.5 | -0.3589 | 0.0059 | -0.0576 | -60.8305
-5 | -0.3013 | 0.00572 | -0.0581 | -52.6748
-4.5 | -0.2436 | 0.00558 | -0.0586 | -43.6559
-4 | -0.1859 | 0.00544 | -0.0592 | -34.1728
-3.5 | -0.128 | 0.00531 | -0.0598 | -24.1055
-3 | -0.07 | 0.0052 | -0.0603 | -13.4615
-2.5 | -0.0119 | 0.00505 | -0.061 | -2.3564
-2 | 0.0462 | 0.00487 | -0.0616 | 9.4867
0 | 0.2798 | 0.0038 | -0.065 | 73.6316
0.5 | 0.3375 | 0.00387 | -0.0656 | 87.2093
1 | 0.3955 | 0.00394 | -0.0662 | 100.3807
2 | 0.5032 | 0.00515 | -0.0662 | 97.7087
2.5 | 0.5591 | 0.0055 | -0.0664 | 101.6545
3 | 0.6146 | 0.00589 | -0.0666 | 104.3463
3.5 | 0.6702 | 0.00625 | -0.0668 | 107.232
4 | 0.7262 | 0.00654 | -0.067 | 111.0398
4.5 | 0.7824 | 0.00678 | -0.0673 | 115.3982
5 | 0.8383 | 0.00703 | -0.0676 | 119.2461
5.5 | 0.8943 | 0.00726 | -0.0678 | 123.1818
6 | 0.9497 | 0.00754 | -0.068 | 125.9549
6.5 | 1.0051 | 0.0078 | -0.0682 | 128.859
7 | 1.0596 | 0.00814 | -0.0682 | 130.172
7.5 | 1.1142 | 0.00843 | -0.0683 | 132.1708
8 | 1.1678 | 0.00879 | -0.0683 | 132.8555
8.5 | 1.221 | 0.00919 | -0.0681 | 132.8618
9 | 1.2741 | 0.00954 | -0.068 | 133.5535
9.5 | 1.3264 | 0.00995 | -0.0678 | 133.3065
10 | 1.3773 | 0.01045 | -0.0673 | 131.799
10.5 | 1.4276 | 0.01097 | -0.0668 | 130.1367
11 | 1.4778 | 0.01144 | -0.0663 | 129.1783
11.5 | 1.5269 | 0.01196 | -0.0657 | 127.6672
12 | 1.5739 | 0.01259 | -0.0647 | 125.0119
12.5 | 1.6173 | 0.01324 | -0.0631 | 122.1526
13 | 1.6555 | 0.01387 | -0.0604 | 119.3583
13.5 | 1.6978 | 0.0146 | -0.0587 | 116.2877
14 | 1.7369 | 0.0154 | -0.0566 | 112.7857
14.5 | 1.765 | 0.01628 | -0.0525 | 108.4152
15 | 1.7852 | 0.01736 | -0.0474 | 102.8341
15.5 | 1.8045 | 0.01876 | -0.0429 | 96.1887
16 | 1.8241 | 0.02036 | -0.039 | 89.5923
16.5 | 1.8409 | 0.02234 | -0.0354 | 82.4038
17 | 1.8597 | 0.02438 | -0.0324 | 76.2797
17.5 | 1.8756 | 0.02681 | -0.0298 | 69.959
18 | 1.8906 | 0.02952 | -0.0276 | 64.0447
18.5 | 1.9027 | 0.03266 | -0.0257 | 58.2578
19 | 1.9115 | 0.03633 | -0.0242 | 52.6149
19.5 | 1.9173 | 0.04057 | -0.0233 | 47.2591
20 | 1.921 | 0.04536 | -0.0229 | 42.3501

## 115. Re 12M Mach 0.10 (1)
BIGFOIL.COM POLAR EXPORT
NACA64-312
NACA64-312 |  |  |  | Cl Max: | 1.225 | at alpha= | 10.5 | deg
JavaFoil+Calcfoil stall+Eppler ext transition |  |  |  | L/D Max: | 121.78 | at alpha= | 9 | deg
Re: | 12000000 |  |  | Cd Min: | 0.00466 | at alpha= | -0.5 | deg
Mach: | 0.1 |  |  | Cl=0 at alpha= | -2.6667 | deg
|  |  |  | @ Cl=0.1, Cd= | 0.0051133
|  |  |  | @ Cl=0.4, Cd= | 0.0049022
|  |  |  | @ Cl=0.6, Cd= | 0.0059851
alpha (deg) | Cl | Cd | Cm | Cl/Cd
-17.5 | -0.548 | 0.13398 | -0.023 | -4.093
-17 | -0.572 | 0.12673 | -0.024 | -4.516
-16.5 | -0.596 | 0.12098 | -0.024 | -4.924
-16 | -0.619 | 0.11141 | -0.026 | -5.558
-15.5 | -0.64 | 0.10546 | -0.026 | -6.066
-15 | -0.658 | 0.09962 | -0.027 | -6.608
-14.5 | -0.676 | 0.08626 | -0.031 | -7.839
-14 | -0.708 | 0.06263 | -0.037 | -11.305
-13.5 | -0.743 | 0.0415 | -0.042 | -17.902
-13 | -0.802 | 0.01702 | -0.049 | -47.125
-12.5 | -0.811 | 0.01397 | -0.05 | -58.022
-12 | -0.81 | 0.01246 | -0.051 | -65.017
-11.5 | -0.806 | 0.01097 | -0.052 | -73.455
-11 | -0.793 | 0.0102 | -0.053 | -77.738
-10.5 | -0.773 | 0.00956 | -0.054 | -80.854
-10 | -0.747 | 0.0085 | -0.055 | -87.778
-9.5 | -0.715 | 0.00881 | -0.056 | -81.088
-9 | -0.676 | 0.00833 | -0.056 | -81.177
-8.5 | -0.635 | 0.00807 | -0.057 | -78.663
-8 | -0.59 | 0.00776 | -0.057 | -76.066
-7.5 | -0.543 | 0.00751 | -0.058 | -72.243
-7 | -0.493 | 0.0072 | -0.059 | -68.385
-6.5 | -0.441 | 0.00699 | -0.059 | -63.031
-6 | -0.387 | 0.00685 | -0.06 | -56.422
-5.5 | -0.331 | 0.00667 | -0.06 | -49.687
-5 | -0.275 | 0.00649 | -0.061 | -42.286
-4.5 | -0.217 | 0.00638 | -0.061 | -34.003
-4 | -0.158 | 0.00628 | -0.062 | -25.224
-3.5 | -0.099 | 0.00611 | -0.063 | -16.253
-3 | -0.04 | 0.00601 | -0.063 | -6.625
-2.5 | 0.02 | 0.00553 | -0.064 | 3.593
-2 | 0.08 | 0.00517 | -0.064 | 15.425
-1.5 | 0.14 | 0.005 | -0.065 | 27.968
-1 | 0.2 | 0.00485 | -0.065 | 41.204
-0.5 | 0.26 | 0.00466 | -0.066 | 55.669
0 | 0.32 | 0.00471 | -0.066 | 67.889
0.5 | 0.38 | 0.00477 | -0.067 | 79.639
1 | 0.439 | 0.00516 | -0.067 | 85.18
1.5 | 0.499 | 0.00543 | -0.068 | 91.93
2 | 0.557 | 0.00573 | -0.069 | 97.245
2.5 | 0.616 | 0.00608 | -0.069 | 101.224
3 | 0.674 | 0.00665 | -0.07 | 101.388
3.5 | 0.731 | 0.00746 | -0.07 | 98.104
4 | 0.787 | 0.00777 | -0.071 | 101.293
4.5 | 0.842 | 0.00806 | -0.071 | 104.511
5 | 0.896 | 0.00781 | -0.072 | 114.62
5.5 | 0.946 | 0.00804 | -0.072 | 117.685
6 | 0.996 | 0.00834 | -0.072 | 119.424
6.5 | 1.042 | 0.00862 | -0.073 | 120.787
7 | 1.083 | 0.00893 | -0.073 | 121.174
7.5 | 1.119 | 0.00929 | -0.074 | 120.516
8 | 1.151 | 0.00966 | -0.074 | 119.22
8.5 | 1.178 | 0.01003 | -0.075 | 117.398
9 | 1.199 | 0.00985 | -0.075 | 121.78
9.5 | 1.214 | 0.01031 | -0.075 | 117.757
10 | 1.223 | 0.01082 | -0.076 | 113.021
10.5 | 1.225 | 0.01298 | -0.076 | 94.364
11 | 1.22 | 0.01373 | -0.076 | 88.877
11.5 | 1.209 | 0.0145 | -0.076 | 83.345
12 | 1.19 | 0.01551 | -0.076 | 76.735
12.5 | 1.167 | 0.01667 | -0.076 | 69.967
13 | 1.13 | 0.01918 | -0.076 | 58.889
13.5 | 1.088 | 0.02102 | -0.075 | 51.784
14 | 1.027 | 0.02735 | -0.074 | 37.567
14.5 | 0.954 | 0.04043 | -0.07 | 23.603
15 | 0.846 | 0.08139 | -0.057 | 10.393
15.5 | 0.791 | 0.09977 | -0.051 | 7.931

## 116. Re 12M Mach 0.10 (2)
BIGFOIL.COM POLAR EXPORT
NACA64-312
NACA64-312 |  |  |  | Cl Max: | 1.8989 | at alpha= | 19 | deg
XFOIL ncrit=9 |  |  |  | L/D Max: | 133.219 | at alpha= | 9 | deg
Re: | 12000000 |  |  | Cd Min: | 0.05148 | at alpha= | 20 | deg
Mach: | 0.1 |  |  | Cl=0 at alpha= | -2.3964 | deg
|  |  |  | @ Cl=0.1, Cd= | 0.0046682
|  |  |  | @ Cl=0.4, Cd= | 0.0039559
|  |  |  | @ Cl=0.6, Cd= | 0.0057735
alpha (deg) | Cl | Cd | Cm | Cl/Cd
-20 | -1.6492 | 0.03834 | -0.0621 | -43.0151
-19.5 | -1.6493 | 0.03313 | -0.0635 | -49.7827
-19 | -1.6464 | 0.02852 | -0.0641 | -57.7279
-18.5 | -1.6333 | 0.02509 | -0.064 | -65.0976
-18 | -1.614 | 0.02241 | -0.0634 | -72.0214
-17.5 | -1.5903 | 0.02028 | -0.0622 | -78.4172
-17 | -1.5649 | 0.01859 | -0.0604 | -84.1797
-16.5 | -1.5369 | 0.0173 | -0.0576 | -88.8382
-16 | -1.5 | 0.01606 | -0.0558 | -93.3998
-15.5 | -1.4604 | 0.0149 | -0.0542 | -98.0134
-15 | -1.4177 | 0.01391 | -0.0528 | -101.9195
-14.5 | -1.3696 | 0.01307 | -0.0521 | -104.7896
-14 | -1.3103 | 0.0123 | -0.0536 | -106.5285
-13.5 | -1.232 | 0.01152 | -0.0591 | -106.9444
-13 | -1.1855 | 0.01108 | -0.0576 | -106.9946
-12.5 | -1.1355 | 0.01065 | -0.0568 | -106.6197
-12 | -1.0841 | 0.01018 | -0.0563 | -106.4931
-11.5 | -1.032 | 0.00969 | -0.0559 | -106.5015
-11 | -0.9796 | 0.00915 | -0.0556 | -107.0601
-10.5 | -0.9261 | 0.00866 | -0.0554 | -106.94
-10 | -0.8715 | 0.00826 | -0.0554 | -105.5085
-9.5 | -0.8162 | 0.00792 | -0.0554 | -103.0556
-9 | -0.7603 | 0.00762 | -0.0556 | -99.7769
-8 | -0.6476 | 0.00708 | -0.0561 | -91.4689
-7.5 | -0.591 | 0.00678 | -0.0563 | -87.1681
-7 | -0.5341 | 0.00651 | -0.0567 | -82.043
-5.5 | -0.3615 | 0.00592 | -0.058 | -61.0642
-5 | -0.3035 | 0.00574 | -0.0585 | -52.8746
-4.5 | -0.2454 | 0.0056 | -0.059 | -43.8214
-4 | -0.1873 | 0.00545 | -0.0595 | -34.367
-3.5 | -0.129 | 0.00532 | -0.0601 | -24.2481
-3 | -0.0706 | 0.00521 | -0.0606 | -13.5509
-2.5 | -0.0121 | 0.00506 | -0.0612 | -2.3913
-2 | 0.0463 | 0.00488 | -0.0619 | 9.4877
-1.5 | 0.1046 | 0.00465 | -0.0626 | 22.4946
-1 | 0.1633 | 0.00439 | -0.0634 | 37.1982
-0.5 | 0.2222 | 0.0041 | -0.0643 | 54.1951
0 | 0.2813 | 0.0038 | -0.0654 | 74.0263
0.5 | 0.3394 | 0.00386 | -0.0659 | 87.9275
1 | 0.3977 | 0.00393 | -0.0665 | 101.1959
2 | 0.5061 | 0.00515 | -0.0665 | 98.2718
2.5 | 0.5623 | 0.00551 | -0.0667 | 102.0508
3 | 0.6181 | 0.0059 | -0.0669 | 104.7627
3.5 | 0.6741 | 0.00627 | -0.0671 | 107.512
4 | 0.7304 | 0.00656 | -0.0673 | 111.3415
4.5 | 0.787 | 0.0068 | -0.0675 | 115.7353
5 | 0.8434 | 0.00706 | -0.0677 | 119.4618
5.5 | 0.8998 | 0.00729 | -0.068 | 123.4294
6 | 0.9556 | 0.00757 | -0.0681 | 126.2351
6.5 | 1.0114 | 0.00784 | -0.0682 | 129.0051
7 | 1.0664 | 0.00818 | -0.0682 | 130.3667
7.5 | 1.1215 | 0.00848 | -0.0682 | 132.2524
8 | 1.1755 | 0.00887 | -0.0681 | 132.5254
8.5 | 1.2293 | 0.00926 | -0.0679 | 132.7538
9 | 1.2829 | 0.00963 | -0.0676 | 133.2191
9.5 | 1.3354 | 0.01007 | -0.0673 | 132.6117
10 | 1.3867 | 0.0106 | -0.0667 | 130.8208
10.5 | 1.4378 | 0.01111 | -0.0661 | 129.4149
11 | 1.4884 | 0.01161 | -0.0654 | 128.1998
11.5 | 1.5375 | 0.01218 | -0.0645 | 126.2315
12 | 1.584 | 0.0129 | -0.0632 | 122.7907
12.5 | 1.6269 | 0.01354 | -0.0612 | 120.1551
13.5 | 1.7076 | 0.01498 | -0.0564 | 113.992
14 | 1.7427 | 0.01588 | -0.0532 | 109.7418
14.5 | 1.7623 | 0.01696 | -0.0475 | 103.9092
15 | 1.7826 | 0.01829 | -0.0427 | 97.4631
15.5 | 1.8018 | 0.01992 | -0.0383 | 90.4518
16 | 1.8218 | 0.02171 | -0.0346 | 83.9152
16.5 | 1.8413 | 0.02375 | -0.0314 | 77.5284
17 | 1.8588 | 0.02611 | -0.0285 | 71.1911
17.5 | 1.8734 | 0.0289 | -0.026 | 64.8235
18 | 1.8858 | 0.03208 | -0.0239 | 58.7843
18.5 | 1.8938 | 0.03592 | -0.0222 | 52.7227
19 | 1.8989 | 0.04031 | -0.0211 | 47.1074
19.5 | 1.8982 | 0.04572 | -0.0206 | 41.5179
20 | 1.8979 | 0.05148 | -0.0209 | 36.8667

## 117. Re 12M Mach 0.25 (1)
BIGFOIL.COM POLAR EXPORT
NACA64-312
NACA64-312 |  |  |  | Cl Max: | 1.179 | at alpha= | 9 | deg
JavaFoil+Calcfoil stall+Eppler ext transition |  |  |  | L/D Max: | 118.854 | at alpha= | 6.5 | deg
Re: | 12000000 |  |  | Cd Min: | 0.00465 | at alpha= | -0.5 | deg
Mach: | 0.25 |  |  | Cl=0 at alpha= | -2.6639 | deg
|  |  |  | @ Cl=0.1, Cd= | 0.0051461
|  |  |  | @ Cl=0.4, Cd= | 0.0048493
|  |  |  | @ Cl=0.6, Cd= | 0.09949
alpha (deg) | Cl | Cd | Cm | Cl/Cd
-16 | -0.31 | 0.12653 | -0.024 | -2.447
-15.5 | -0.371 | 0.11954 | -0.024 | -3.106
-15 | -0.427 | 0.11072 | -0.025 | -3.856
-14.5 | -0.471 | 0.10524 | -0.025 | -4.472
-14 | -0.51 | 0.09574 | -0.026 | -5.328
-13.5 | -0.545 | 0.08709 | -0.028 | -6.257
-13 | -0.573 | 0.08185 | -0.029 | -7.003
-12.5 | -0.598 | 0.07412 | -0.031 | -8.062
-12 | -0.62 | 0.06355 | -0.036 | -9.761
-11.5 | -0.721 | 0.01598 | -0.051 | -45.152
-11 | -0.742 | 0.01165 | -0.054 | -63.655
-10.5 | -0.738 | 0.01061 | -0.055 | -69.568
-10 | -0.724 | 0.00965 | -0.056 | -75.105
-9.5 | -0.702 | 0.00919 | -0.057 | -76.363
-9 | -0.674 | 0.00882 | -0.058 | -76.374
-8.5 | -0.637 | 0.00843 | -0.058 | -75.51
-8 | -0.595 | 0.00808 | -0.059 | -73.737
-7.5 | -0.55 | 0.00774 | -0.06 | -71.094
-7 | -0.501 | 0.00744 | -0.06 | -67.327
-6.5 | -0.45 | 0.00722 | -0.061 | -62.261
-6 | -0.395 | 0.00694 | -0.061 | -56.969
-5.5 | -0.339 | 0.00674 | -0.062 | -50.324
-5 | -0.281 | 0.00662 | -0.063 | -42.518
-4.5 | -0.223 | 0.00644 | -0.063 | -34.527
-4 | -0.163 | 0.00633 | -0.064 | -25.706
-3.5 | -0.102 | 0.00615 | -0.064 | -16.576
-3 | -0.041 | 0.00605 | -0.065 | -6.761
-2.5 | 0.02 | 0.00562 | -0.065 | 3.633
-2 | 0.082 | 0.00521 | -0.066 | 15.733
-1.5 | 0.144 | 0.00499 | -0.067 | 28.799
-1 | 0.205 | 0.00486 | -0.067 | 42.27
-0.5 | 0.267 | 0.00465 | -0.068 | 57.347
0 | 0.329 | 0.00472 | -0.068 | 69.634
0.5 | 0.39 | 0.00478 | -0.069 | 81.612
1 | 0.452 | 0.00521 | -0.069 | 86.748
1.5 | 0.513 | 0.00549 | -0.07 | 93.47
2 | 0.573 | 0.00582 | -0.07 | 98.294
2.5 | 0.633 | 0.0062 | -0.071 | 102.003
3 | 0.692 | 0.00683 | -0.071 | 101.344
3.5 | 0.751 | 0.00761 | -0.072 | 98.716
4 | 0.808 | 0.00795 | -0.073 | 101.645
4.5 | 0.864 | 0.00828 | -0.073 | 104.333
5 | 0.918 | 0.00797 | -0.074 | 115.098
5.5 | 0.968 | 0.00825 | -0.074 | 117.397
6 | 1.017 | 0.00858 | -0.074 | 118.527
6.5 | 1.061 | 0.00893 | -0.075 | 118.854
7 | 1.099 | 0.00932 | -0.075 | 117.885
7.5 | 1.13 | 0.00968 | -0.076 | 116.738
8 | 1.154 | 0.01015 | -0.076 | 113.71
8.5 | 1.171 | 0.01061 | -0.077 | 110.425
9 | 1.179 | 0.0105 | -0.077 | 112.249
9.5 | 1.177 | 0.01259 | -0.077 | 93.447
10 | 1.164 | 0.01339 | -0.078 | 86.929
10.5 | 1.138 | 0.01447 | -0.078 | 78.64
11 | 1.104 | 0.01525 | -0.078 | 72.399
11.5 | 1.052 | 0.01737 | -0.077 | 60.54
12 | 0.947 | 0.02956 | -0.072 | 32.046
12.5 | 0.791 | 0.08008 | -0.046 | 9.873
13 | 0.733 | 0.08664 | -0.044 | 8.457
13.5 | 0.661 | 0.09366 | -0.043 | 7.062
14 | 0.586 | 0.09949 | -0.043 | 5.89

## 118. Re 12M Mach 0.25 (2)
BIGFOIL.COM POLAR EXPORT
NACA64-312
NACA64-312 |  |  |  | Cl Max: | 1.7889 | at alpha= | 16 | deg
XFOIL ncrit=9 |  |  |  | L/D Max: | 131.725 | at alpha= | 8.5 | deg
Re: | 12000000 |  |  | Cd Min: | 0.21794 | at alpha= | -20 | deg
Mach: | 0.25 |  |  | Cl=0 at alpha= | -2.3884 | deg
|  |  |  | @ Cl=0.1, Cd= | 0.0047166
|  |  |  | @ Cl=0.4, Cd= | 0.0039063
|  |  |  | @ Cl=0.6, Cd= | 0.0057215
alpha (deg) | Cl | Cd | Cm | Cl/Cd
-20 | -0.762 | 0.21794 | 0.0387 | -3.4964
-19.5 | -0.7766 | 0.20092 | 0.0299 | -3.8652
-19 | -0.7978 | 0.18391 | 0.0206 | -4.338
-18.5 | -1.3051 | 0.08107 | -0.0479 | -16.0984
-18 | -1.3648 | 0.06406 | -0.0599 | -21.305
-17.5 | -1.4083 | 0.05122 | -0.0684 | -27.4951
-17 | -1.4452 | 0.04067 | -0.0743 | -35.5348
-16.5 | -1.4659 | 0.03275 | -0.0774 | -44.7603
-16 | -1.4741 | 0.02669 | -0.0781 | -55.2304
-15.5 | -1.4648 | 0.02268 | -0.0769 | -64.5855
-15 | -1.4499 | 0.01975 | -0.074 | -73.4127
-14.5 | -1.4224 | 0.01789 | -0.0698 | -79.5081
-13.5 | -1.3065 | 0.01419 | -0.0701 | -92.0719
-13 | -1.24 | 0.0131 | -0.0709 | -94.6565
-12.5 | -1.19 | 0.01235 | -0.0683 | -96.3563
-12 | -1.1371 | 0.0116 | -0.0663 | -98.0259
-11.5 | -1.0815 | 0.01098 | -0.0648 | -98.4973
-11 | -1.0255 | 0.01035 | -0.0634 | -99.0821
-10.5 | -0.9704 | 0.00952 | -0.0622 | -101.9328
-10 | -0.9129 | 0.00894 | -0.0613 | -102.1141
-9.5 | -0.8545 | 0.00844 | -0.0606 | -101.2441
-9 | -0.7955 | 0.00802 | -0.0601 | -99.1895
-8.5 | -0.7361 | 0.00765 | -0.0598 | -96.2222
-8 | -0.6763 | 0.00734 | -0.0596 | -92.139
-7.5 | -0.6165 | 0.00704 | -0.0595 | -87.571
-7 | -0.5567 | 0.00671 | -0.0595 | -82.9657
-6.5 | -0.4967 | 0.00643 | -0.0596 | -77.2473
-5.5 | -0.3762 | 0.00604 | -0.06 | -62.2848
-5 | -0.3159 | 0.00583 | -0.0604 | -54.1852
-4.5 | -0.2554 | 0.00567 | -0.0608 | -45.0441
-4 | -0.1949 | 0.0055 | -0.0612 | -35.4364
-3.5 | -0.1344 | 0.00538 | -0.0617 | -24.9814
-3 | -0.074 | 0.00525 | -0.0623 | -14.0952
-2.5 | -0.0135 | 0.00512 | -0.0628 | -2.6367
-2 | 0.047 | 0.00491 | -0.0635 | 9.5723
-1.5 | 0.1073 | 0.00469 | -0.0642 | 22.8785
-1 | 0.1679 | 0.00441 | -0.0651 | 38.0726
-0.5 | 0.2288 | 0.0041 | -0.066 | 55.8049
0 | 0.2899 | 0.00379 | -0.0671 | 76.4908
0.5 | 0.3501 | 0.00384 | -0.0677 | 91.1719
1 | 0.4103 | 0.00392 | -0.0683 | 104.6684
1.5 | 0.4646 | 0.00471 | -0.068 | 98.6412
2 | 0.5217 | 0.00519 | -0.0681 | 100.5202
2.5 | 0.5797 | 0.00557 | -0.0683 | 104.0754
3 | 0.6373 | 0.006 | -0.0683 | 106.2167
3.5 | 0.6949 | 0.0064 | -0.0684 | 108.5781
4 | 0.7536 | 0.00668 | -0.0685 | 112.8144
4.5 | 0.8124 | 0.00693 | -0.0686 | 117.2294
5 | 0.8713 | 0.00719 | -0.0687 | 121.1822
5.5 | 0.9297 | 0.00748 | -0.0686 | 124.2914
6 | 0.9883 | 0.00775 | -0.0685 | 127.5226
6.5 | 1.0462 | 0.0081 | -0.0683 | 129.1605
7 | 1.1043 | 0.00843 | -0.068 | 130.9964
7.5 | 1.1615 | 0.00883 | -0.0675 | 131.5402
8 | 1.2183 | 0.00926 | -0.0668 | 131.5659
8.5 | 1.2751 | 0.00968 | -0.0661 | 131.7252
9 | 1.3307 | 0.0102 | -0.0651 | 130.4608
9.5 | 1.3851 | 0.0108 | -0.0638 | 128.25
10 | 1.4398 | 0.01135 | -0.0625 | 126.8546
10.5 | 1.4928 | 0.01201 | -0.0609 | 124.2964
11 | 1.5429 | 0.01284 | -0.0587 | 120.1636
11.5 | 1.5922 | 0.01363 | -0.0563 | 116.8158
12 | 1.6387 | 0.0145 | -0.0535 | 113.0138
12.5 | 1.6713 | 0.01537 | -0.0481 | 108.7378
13 | 1.6939 | 0.01658 | -0.0414 | 102.1653
13.5 | 1.7143 | 0.01821 | -0.0352 | 94.1406
14 | 1.7372 | 0.02003 | -0.0301 | 86.7299
14.5 | 1.7562 | 0.02236 | -0.0254 | 78.542
15 | 1.7726 | 0.02517 | -0.0211 | 70.4251
15.5 | 1.7836 | 0.02867 | -0.0173 | 62.2114
16 | 1.7889 | 0.033 | -0.0142 | 54.2091
16.5 | 1.786 | 0.03848 | -0.0121 | 46.4137
17 | 1.7773 | 0.04511 | -0.0112 | 39.3992
17.5 | 1.7613 | 0.05324 | -0.0118 | 33.0823
18 | 1.7389 | 0.063 | -0.0144 | 27.6016
18.5 | 1.7099 | 0.07462 | -0.0189 | 22.9148
19 | 1.6732 | 0.08846 | -0.0259 | 18.9148
19.5 | 1.6328 | 0.10405 | -0.0349 | 15.6925
20 | 1.5847 | 0.12209 | -0.0467 | 12.9798

## 119. Re 12M Mach 0.50 (1)
BIGFOIL.COM POLAR EXPORT
NACA64-312
NACA64-312 |  |  |  | Cl Max: | 1.215 | at alpha= | 20 | deg
JavaFoil+Calcfoil stall+Eppler ext transition |  |  |  | L/D Max: | 111 | at alpha= | 5 | deg
Re: | 12000000 |  |  | Cd Min: | 0.00477 | at alpha= | -0.5 | deg
Mach: | 0.5 |  |  | Cl=0 at alpha= | -2.6667 | deg
|  |  |  | @ Cl=0.1, Cd= | 0.0053964
|  |  |  | @ Cl=0.4, Cd= | 0.004883
|  |  |  | @ Cl=0.6, Cd= | 0.005948
alpha (deg) | Cl | Cd | Cm | Cl/Cd
-20 | -0.947 | 0.1531 | -0.03 | -6.186
-19.5 | -0.919 | 0.15026 | -0.03 | -6.115
-19 | -0.897 | 0.13877 | -0.031 | -6.462
-18.5 | -0.869 | 0.13182 | -0.032 | -6.594
-18 | -0.839 | 0.12906 | -0.031 | -6.502
-17.5 | -0.811 | 0.12508 | -0.03 | -6.483
-17 | -0.784 | 0.11696 | -0.031 | -6.706
-16.5 | -0.759 | 0.1181 | -0.032 | -6.424
-16 | -0.732 | 0.11151 | -0.032 | -6.561
-15.5 | -0.705 | 0.10461 | -0.032 | -6.735
-15 | -0.682 | 0.09338 | -0.035 | -7.3
-14.5 | -0.663 | 0.07986 | -0.039 | -8.305
-14 | -0.62 | 0.101 | -0.031 | -6.137
-13.5 | -0.593 | 0.09222 | -0.032 | -6.435
-13 | -0.569 | 0.08244 | -0.034 | -6.897
-12.5 | -0.547 | 0.07176 | -0.038 | -7.62
-12 | -0.541 | 0.04933 | -0.047 | -10.974
-11.5 | -0.566 | 0.0177 | -0.057 | -31.986
-11 | -0.455 | 0.07571 | -0.03 | -6.016
-10.5 | -0.429 | 0.06707 | -0.032 | -6.399
-10 | -0.404 | 0.06041 | -0.035 | -6.684
-9.5 | -0.445 | 0.01319 | -0.061 | -33.766
-9 | -0.419 | 0.01128 | -0.063 | -37.115
-8.5 | -0.319 | 0.05644 | -0.031 | -5.652
-8 | -0.291 | 0.05261 | -0.029 | -5.537
-7.5 | -0.429 | 0.01066 | -0.064 | -40.248
-7 | -0.488 | 0.00879 | -0.067 | -55.472
-6.5 | -0.466 | 0.00803 | -0.068 | -58.059
-6 | -0.423 | 0.00767 | -0.069 | -55.125
-5.5 | -0.369 | 0.00737 | -0.069 | -50.128
-5 | -0.31 | 0.00712 | -0.07 | -43.48
-4.5 | -0.246 | 0.00686 | -0.071 | -35.941
-4 | -0.181 | 0.00664 | -0.071 | -27.221
-3.5 | -0.114 | 0.00646 | -0.072 | -17.593
-3 | -0.046 | 0.00631 | -0.072 | -7.235
-2.5 | 0.023 | 0.00616 | -0.073 | 3.701
-2 | 0.092 | 0.00543 | -0.074 | 16.851
-1.5 | 0.161 | 0.00514 | -0.074 | 31.247
-1 | 0.23 | 0.00496 | -0.075 | 46.238
-0.5 | 0.298 | 0.00477 | -0.076 | 62.483
0 | 0.367 | 0.00484 | -0.076 | 75.964
0.5 | 0.436 | 0.00493 | -0.077 | 88.412
1 | 0.505 | 0.00543 | -0.078 | 92.913
1.5 | 0.574 | 0.00576 | -0.078 | 99.645
2 | 0.639 | 0.00623 | -0.079 | 102.675
2.5 | 0.706 | 0.00674 | -0.079 | 104.77
3 | 0.772 | 0.00753 | -0.08 | 102.5
3.5 | 0.835 | 0.00794 | -0.08 | 105.069
4 | 0.895 | 0.00825 | -0.081 | 108.494
4.5 | 0.951 | 0.00862 | -0.082 | 110.371
5 | 1.002 | 0.00903 | -0.082 | 111
5.5 | 1.044 | 0.00951 | -0.083 | 109.736
6 | 1.073 | 0.01017 | -0.083 | 105.452
6.5 | 1.074 | 0.01024 | -0.084 | 104.912
7 | 0.983 | 0.01263 | -0.084 | 77.86
7.5 | 0.681 | 0.01332 | -0.084 | 51.104
8 | 0.704 | 0.01505 | -0.084 | 46.76
8.5 | 0.605 | 0.0576 | -0.042 | 10.495
9 | 0.773 | 0.01517 | -0.085 | 50.977
9.5 | 0.799 | 0.01686 | -0.085 | 47.4
10 | 0.783 | 0.02731 | -0.079 | 28.672
10.5 | 0.714 | 0.07014 | -0.048 | 10.18
11 | 0.887 | 0.01956 | -0.085 | 45.336
11.5 | 0.904 | 0.02339 | -0.084 | 38.639
12 | 0.806 | 0.07416 | -0.058 | 10.869
12.5 | 0.821 | 0.08865 | -0.051 | 9.259
13 | 0.975 | 0.0309 | -0.083 | 31.539
13.5 | 0.889 | 0.08311 | -0.06 | 10.693
14 | 0.918 | 0.08732 | -0.062 | 10.509
14.5 | 0.931 | 0.10296 | -0.056 | 9.038
15 | 0.953 | 0.10322 | -0.054 | 9.234
15.5 | 0.986 | 0.10595 | -0.058 | 9.305
16 | 1.033 | 0.09814 | -0.066 | 10.521
16.5 | 1.045 | 0.11403 | -0.061 | 9.161
17 | 1.059 | 0.12817 | -0.057 | 8.263
17.5 | 1.088 | 0.13329 | -0.059 | 8.161
18 | 1.119 | 0.13466 | -0.061 | 8.307
18.5 | 1.149 | 0.13692 | -0.063 | 8.391
19 | 1.162 | 0.15938 | -0.059 | 7.294
19.5 | 1.19 | 0.16339 | -0.06 | 7.283
20 | 1.215 | 0.17784 | -0.06 | 6.834

## 120. Re 12M Mach 0.50 (2)
BIGFOIL.COM POLAR EXPORT
NACA64-312
NACA64-312 |  |  |  | Cl Max: | 1.3294 | at alpha= | 8 | deg
XFOIL ncrit=9 |  |  |  | L/D Max: | 128.784 | at alpha= | 6 | deg
Re: | 12000000 |  |  | Cd Min: | 0.30086 | at alpha= | 20 | deg
Mach: | 0.5 |  |  | Cl=0 at alpha= | -2.3529 | deg
|  |  |  | @ Cl=0.1, Cd= | 0.004918
|  |  |  | @ Cl=0.4, Cd= | 0.0038447
|  |  |  | @ Cl=0.6, Cd= | 0.0054558
alpha (deg) | Cl | Cd | Cm | Cl/Cd
-20 | -0.7763 | 0.26035 | 0.0533 | -2.9818
-19.5 | -0.7559 | 0.25148 | 0.0481 | -3.0058
-19 | -0.7368 | 0.24206 | 0.043 | -3.0439
-18.5 | -0.7184 | 0.23245 | 0.0378 | -3.0906
-18 | -0.6998 | 0.22317 | 0.0326 | -3.1357
-17.5 | -0.6798 | 0.21513 | 0.028 | -3.1599
-17 | -0.5007 | 0.17267 | 0.0124 | -2.8998
-16.5 | -0.4925 | 0.16677 | 0.0095 | -2.9532
-16 | -0.6312 | 0.18704 | 0.0131 | -3.3747
-15.5 | -0.6147 | 0.17871 | 0.0087 | -3.4397
-15 | -0.6045 | 0.16885 | 0.0039 | -3.5801
-14.5 | -0.5882 | 0.16107 | 0.0001 | -3.6518
-14 | -0.5823 | 0.1506 | -0.005 | -3.8665
-13.5 | -0.5696 | 0.14253 | -0.0088 | -3.9964
-13 | -0.5538 | 0.12995 | -0.0191 | -4.2616
-12.5 | -0.5462 | 0.11789 | -0.028 | -4.6331
-11 | -0.5259 | 0.07536 | -0.072 | -6.9785
-10.5 | -0.5481 | 0.06274 | -0.0805 | -8.7361
-10 | -0.5643 | 0.05001 | -0.0904 | -11.2837
-9.5 | -0.5952 | 0.04013 | -0.097 | -14.8318
-9 | -0.6281 | 0.0326 | -0.0987 | -19.2669
-8.5 | -0.6658 | 0.02739 | -0.0933 | -24.3081
-8 | -0.6903 | 0.02095 | -0.0868 | -32.9499
-7.5 | -0.6966 | 0.01319 | -0.0808 | -52.8127
-7 | -0.6571 | 0.009 | -0.0761 | -73.0111
-6.5 | -0.5909 | 0.0076 | -0.0733 | -77.75
-6 | -0.5187 | 0.00697 | -0.0716 | -74.4189
-5.5 | -0.446 | 0.00657 | -0.0704 | -67.8843
-5 | -0.3738 | 0.00628 | -0.0697 | -59.5223
-4.5 | -0.3022 | 0.00601 | -0.0693 | -50.2829
-4 | -0.231 | 0.00579 | -0.0692 | -39.8964
-3.5 | -0.1604 | 0.0056 | -0.0693 | -28.6429
-3 | -0.0902 | 0.00546 | -0.0695 | -16.5201
-2 | 0.0492 | 0.00513 | -0.0705 | 9.5906
-1.5 | 0.1187 | 0.00484 | -0.0713 | 24.5248
-1 | 0.1881 | 0.0045 | -0.0722 | 41.8
-0.5 | 0.2579 | 0.0041 | -0.0735 | 62.9024
0 | 0.328 | 0.00381 | -0.0747 | 86.0892
0.5 | 0.3973 | 0.00384 | -0.0754 | 103.4635
1 | 0.4661 | 0.00396 | -0.0759 | 117.702
1.5 | 0.528 | 0.00472 | -0.0754 | 111.8644
2 | 0.5914 | 0.00538 | -0.075 | 109.9257
2.5 | 0.6561 | 0.00595 | -0.0746 | 110.2689
3 | 0.7216 | 0.00646 | -0.074 | 111.7028
3.5 | 0.7884 | 0.00689 | -0.0735 | 114.4267
4 | 0.8568 | 0.00722 | -0.0729 | 118.6704
5 | 0.9948 | 0.00792 | -0.0709 | 125.6061
5.5 | 1.0642 | 0.00832 | -0.0695 | 127.9087
6 | 1.1333 | 0.0088 | -0.0674 | 128.7841
6.5 | 1.2023 | 0.00934 | -0.0649 | 128.7259
7 | 1.2682 | 0.01013 | -0.0611 | 125.1925
7.5 | 1.3229 | 0.01155 | -0.0552 | 114.5368
8 | 1.3294 | 0.01479 | -0.0431 | 89.8851
8.5 | 1.3114 | 0.01943 | -0.0306 | 67.4936
9 | 1.2837 | 0.02608 | -0.0214 | 49.2216
9.5 | 1.2478 | 0.03394 | -0.0158 | 36.7649
10 | 1.2107 | 0.04302 | -0.0143 | 28.1427
10.5 | 1.1738 | 0.05361 | -0.0167 | 21.8952
11 | 1.1393 | 0.06582 | -0.0226 | 17.3093
11.5 | 1.108 | 0.07985 | -0.0315 | 13.876
12 | 1.0836 | 0.09539 | -0.0427 | 11.3597
13.5 | 1.0417 | 0.13998 | -0.0705 | 7.4418
14 | 1.0365 | 0.15373 | -0.0795 | 6.7423
14.5 | 1.0345 | 0.1672 | -0.0883 | 6.1872
15 | 1.0327 | 0.18128 | -0.0976 | 5.6967
15.5 | 1.0324 | 0.19554 | -0.107 | 5.2797
16 | 1.0368 | 0.20924 | -0.1157 | 4.9551
16.5 | 1.0468 | 0.22172 | -0.1235 | 4.7213
17 | 1.0609 | 0.23303 | -0.1305 | 4.5526
17.5 | 1.0717 | 0.24654 | -0.1387 | 4.347
18 | 1.0872 | 0.25837 | -0.1458 | 4.2079
18.5 | 1.1043 | 0.26966 | -0.1527 | 4.0952
19 | 1.1242 | 0.27942 | -0.1589 | 4.0233
19.5 | 1.1431 | 0.29028 | -0.1655 | 3.9379
20 | 1.1625 | 0.30086 | -0.172 | 3.8639

## 121. Re 14M Mach 0.00 (1)
BIGFOIL.COM POLAR EXPORT
NACA64-312
NACA64-312 |  |  |  | Cl Max: | 1.236 | at alpha= | 10.5 | deg
JavaFoil+Calcfoil stall+Eppler ext transition |  |  |  | L/D Max: | 124.187 | at alpha= | 7.5 | deg
Re: | 14000000 |  |  | Cd Min: | 0.00467 | at alpha= | 0 | deg
Mach: | 0 |  |  | Cl=0 at alpha= | -2.6667 | deg
|  |  |  | @ Cl=0.1, Cd= | 0.005153
|  |  |  | @ Cl=0.4, Cd= | 0.005132
|  |  |  | @ Cl=0.6, Cd= | 0.006096
alpha (deg) | Cl | Cd | Cm | Cl/Cd
-17.5 | -0.592 | 0.13004 | -0.024 | -4.551
-17 | -0.613 | 0.12345 | -0.024 | -4.963
-16.5 | -0.633 | 0.11707 | -0.025 | -5.406
-16 | -0.653 | 0.10727 | -0.027 | -6.091
-15.5 | -0.671 | 0.10185 | -0.027 | -6.584
-15 | -0.689 | 0.09249 | -0.029 | -7.444
-14.5 | -0.709 | 0.07576 | -0.034 | -9.364
-14 | -0.795 | 0.02517 | -0.045 | -31.562
-13.5 | -0.809 | 0.02011 | -0.047 | -40.221
-13 | -0.825 | 0.01491 | -0.049 | -55.333
-12.5 | -0.829 | 0.01253 | -0.05 | -66.185
-12 | -0.824 | 0.01143 | -0.051 | -72.123
-11.5 | -0.815 | 0.01052 | -0.052 | -77.437
-11 | -0.8 | 0.00977 | -0.053 | -81.843
-10.5 | -0.779 | 0.0092 | -0.054 | -84.658
-10 | -0.751 | 0.00893 | -0.055 | -84.124
-9.5 | -0.715 | 0.00856 | -0.055 | -83.543
-9 | -0.676 | 0.00811 | -0.056 | -83.36
-8.5 | -0.634 | 0.00787 | -0.056 | -80.538
-8 | -0.589 | 0.00756 | -0.057 | -77.852
-7.5 | -0.541 | 0.00732 | -0.058 | -73.878
-7 | -0.491 | 0.0071 | -0.058 | -69.108
-6.5 | -0.439 | 0.00688 | -0.059 | -63.756
-6 | -0.385 | 0.00668 | -0.059 | -57.641
-5.5 | -0.33 | 0.00651 | -0.06 | -50.695
-5 | -0.273 | 0.00639 | -0.061 | -42.786
-4.5 | -0.216 | 0.00623 | -0.061 | -34.674
-4 | -0.158 | 0.00612 | -0.062 | -25.762
-3.5 | -0.099 | 0.00602 | -0.062 | -16.417
-3 | -0.04 | 0.00592 | -0.063 | -6.693
-2.5 | 0.02 | 0.00556 | -0.063 | 3.56
-2 | 0.079 | 0.00523 | -0.064 | 15.164
-1.5 | 0.139 | 0.00501 | -0.064 | 27.8
-1 | 0.199 | 0.00489 | -0.065 | 40.616
-0.5 | 0.258 | 0.00469 | -0.066 | 55.09
0 | 0.318 | 0.00467 | -0.066 | 68.146
0.5 | 0.378 | 0.00505 | -0.067 | 74.836
1 | 0.437 | 0.00527 | -0.067 | 83.044
1.5 | 0.497 | 0.00551 | -0.068 | 90.181
2 | 0.555 | 0.00584 | -0.068 | 94.933
2.5 | 0.613 | 0.00617 | -0.069 | 99.294
3 | 0.671 | 0.00674 | -0.069 | 99.588
3.5 | 0.728 | 0.0073 | -0.07 | 99.639
4 | 0.784 | 0.00756 | -0.07 | 103.651
4.5 | 0.838 | 0.00788 | -0.071 | 106.343
5 | 0.892 | 0.00807 | -0.071 | 110.424
5.5 | 0.943 | 0.00841 | -0.072 | 112.123
6 | 0.992 | 0.00809 | -0.072 | 122.643
6.5 | 1.038 | 0.00836 | -0.073 | 124.164
7 | 1.079 | 0.00872 | -0.073 | 123.724
7.5 | 1.117 | 0.00899 | -0.073 | 124.187
8 | 1.15 | 0.00938 | -0.074 | 122.563
8.5 | 1.178 | 0.00972 | -0.074 | 121.18
9 | 1.201 | 0.01014 | -0.075 | 118.415
9.5 | 1.218 | 0.00992 | -0.075 | 122.825
10 | 1.23 | 0.0104 | -0.076 | 118.204
10.5 | 1.236 | 0.01248 | -0.076 | 99.021
11 | 1.235 | 0.01317 | -0.076 | 93.767
11.5 | 1.228 | 0.01383 | -0.076 | 88.776
12 | 1.215 | 0.0147 | -0.076 | 82.6
12.5 | 1.197 | 0.01558 | -0.076 | 76.806
13 | 1.167 | 0.01746 | -0.076 | 66.858
13.5 | 1.133 | 0.01877 | -0.076 | 60.343
14 | 1.087 | 0.02207 | -0.075 | 49.22
14.5 | 1.034 | 0.02739 | -0.074 | 37.736
15 | 0.977 | 0.03541 | -0.072 | 27.592
15.5 | 0.875 | 0.07191 | -0.062 | 12.162

## 122. Re 14M Mach 0.00 (2)
BIGFOIL.COM POLAR EXPORT
NACA64-312
NACA64-312 |  |  |  | Cl Max: | 1.9415 | at alpha= | 20 | deg
XFOIL ncrit=9 |  |  |  | L/D Max: | 137.301 | at alpha= | 9 | deg
Re: | 14000000 |  |  | Cd Min: | 0.04314 | at alpha= | 20 | deg
Mach: | 0 |  |  | Cl=0 at alpha= | -2.3991 | deg
|  |  |  | @ Cl=0.1, Cd= | 0.0046441
|  |  |  | @ Cl=0.4, Cd= | 0.0041037
|  |  |  | @ Cl=0.6, Cd= | 0.0057307
alpha (deg) | Cl | Cd | Cm | Cl/Cd
-20 | -1.7056 | 0.02962 | -0.0603 | -57.5827
-19.5 | -1.6932 | 0.02623 | -0.0604 | -64.552
-19 | -1.6769 | 0.02336 | -0.06 | -71.7851
-18.5 | -1.6557 | 0.02108 | -0.0593 | -78.5436
-18 | -1.6312 | 0.01923 | -0.0582 | -84.8258
-17.5 | -1.6068 | 0.01778 | -0.056 | -90.3712
-17 | -1.5746 | 0.01667 | -0.054 | -94.4571
-16.5 | -1.5358 | 0.01567 | -0.0527 | -98.0089
-16 | -1.4959 | 0.01464 | -0.0514 | -102.179
-15.5 | -1.4542 | 0.01367 | -0.0503 | -106.3789
-15 | -1.41 | 0.01284 | -0.0493 | -109.8131
-14.5 | -1.3489 | 0.01207 | -0.0517 | -111.7564
-14 | -1.2776 | 0.01136 | -0.0562 | -112.4648
-13.5 | -1.2287 | 0.01091 | -0.0556 | -112.6214
-13 | -1.18 | 0.01048 | -0.0549 | -112.5954
-12 | -1.0778 | 0.00964 | -0.0543 | -111.805
-11 | -0.9728 | 0.00881 | -0.0541 | -110.42
-10.5 | -0.9197 | 0.00834 | -0.0541 | -110.2758
-10 | -0.8657 | 0.00794 | -0.0542 | -109.0302
-9.5 | -0.8108 | 0.00762 | -0.0544 | -106.4042
-7.5 | -0.5871 | 0.0066 | -0.0558 | -88.9545
-7 | -0.5305 | 0.00634 | -0.0562 | -83.6751
-6.5 | -0.4736 | 0.00612 | -0.0566 | -77.3856
-5.5 | -0.359 | 0.00577 | -0.0576 | -62.2184
-5 | -0.3014 | 0.0056 | -0.0582 | -53.8214
-4.5 | -0.2437 | 0.00548 | -0.0587 | -44.4708
-4 | -0.1859 | 0.00533 | -0.0593 | -34.878
-3.5 | -0.1279 | 0.00521 | -0.0599 | -24.5489
-3 | -0.0698 | 0.00509 | -0.0604 | -13.7132
-2.5 | -0.0117 | 0.00498 | -0.061 | -2.3494
-2 | 0.0463 | 0.00482 | -0.0617 | 9.6058
-1.5 | 0.1043 | 0.00463 | -0.0623 | 22.527
-1 | 0.1626 | 0.00443 | -0.0631 | 36.7043
-0.5 | 0.221 | 0.0042 | -0.0639 | 52.619
0 | 0.2799 | 0.00381 | -0.0651 | 73.4646
0.5 | 0.3376 | 0.00388 | -0.0656 | 87.0103
1 | 0.3948 | 0.00403 | -0.0661 | 97.9653
1.5 | 0.4477 | 0.00478 | -0.066 | 93.6611
2 | 0.5034 | 0.00516 | -0.0662 | 97.5581
2.5 | 0.5596 | 0.00547 | -0.0665 | 102.3035
3 | 0.6154 | 0.00583 | -0.0668 | 105.5575
3.5 | 0.6712 | 0.00616 | -0.067 | 108.961
4 | 0.7275 | 0.0064 | -0.0673 | 113.6719
4.5 | 0.7838 | 0.00663 | -0.0676 | 118.2202
5 | 0.84 | 0.00687 | -0.0678 | 122.2707
5.5 | 0.8959 | 0.00711 | -0.0681 | 126.0056
6 | 0.9515 | 0.00737 | -0.0683 | 129.1045
6.5 | 1.0068 | 0.00763 | -0.0685 | 131.9528
7 | 1.0616 | 0.00794 | -0.0686 | 133.7028
7.5 | 1.1163 | 0.00823 | -0.0687 | 135.6379
8 | 1.17 | 0.00861 | -0.0686 | 135.8885
8.5 | 1.2236 | 0.00895 | -0.0685 | 136.7151
9 | 1.2769 | 0.0093 | -0.0685 | 137.3011
9.5 | 1.3291 | 0.00973 | -0.0682 | 136.5982
10 | 1.3803 | 0.01021 | -0.0678 | 135.191
10.5 | 1.4314 | 0.01067 | -0.0674 | 134.1518
11 | 1.4818 | 0.01113 | -0.0669 | 133.1357
11.5 | 1.531 | 0.01166 | -0.0663 | 131.3036
12 | 1.578 | 0.01232 | -0.0653 | 128.0844
12.5 | 1.6242 | 0.01296 | -0.0642 | 125.3241
13 | 1.6627 | 0.01344 | -0.0615 | 123.7128
13.5 | 1.7058 | 0.01415 | -0.06 | 120.5512
14 | 1.7458 | 0.01494 | -0.058 | 116.8541
14.5 | 1.7783 | 0.01588 | -0.0548 | 111.9836
15 | 1.7973 | 0.0169 | -0.0492 | 106.3491
15.5 | 1.8172 | 0.01817 | -0.0445 | 100.011
16 | 1.8373 | 0.01966 | -0.0405 | 93.4537
16.5 | 1.8579 | 0.0213 | -0.0371 | 87.2254
17 | 1.8772 | 0.0232 | -0.034 | 80.9138
17.5 | 1.8942 | 0.02545 | -0.0312 | 74.4283
18 | 1.9096 | 0.028 | -0.0287 | 68.2
18.5 | 1.922 | 0.031 | -0.0266 | 62
19 | 1.9317 | 0.03445 | -0.0249 | 56.0726
19.5 | 1.9363 | 0.03866 | -0.0236 | 50.0854
20 | 1.9415 | 0.04314 | -0.023 | 45.0046

## 123. Re 14M Mach 0.10 (1)
BIGFOIL.COM POLAR EXPORT
NACA64-312
NACA64-312 |  |  |  | Cl Max: | 1.226 | at alpha= | 10.5 | deg
JavaFoil+Calcfoil stall+Eppler ext transition |  |  |  | L/D Max: | 123.6 | at alpha= | 6.5 | deg
Re: | 14000000 |  |  | Cd Min: | 0.00469 | at alpha= | 0 | deg
Mach: | 0.1 |  |  | Cl=0 at alpha= | -2.6667 | deg
|  |  |  | @ Cl=0.1, Cd= | 0.0051533
|  |  |  | @ Cl=0.4, Cd= | 0.0051278
|  |  |  | @ Cl=0.6, Cd= | 0.0060932
alpha (deg) | Cl | Cd | Cm | Cl/Cd
-17.5 | -0.549 | 0.13229 | -0.024 | -4.147
-17 | -0.573 | 0.12668 | -0.024 | -4.521
-16.5 | -0.596 | 0.11899 | -0.024 | -5.009
-16 | -0.62 | 0.11001 | -0.026 | -5.634
-15.5 | -0.64 | 0.10391 | -0.026 | -6.163
-15 | -0.658 | 0.09887 | -0.027 | -6.66
-14.5 | -0.679 | 0.08333 | -0.032 | -8.149
-14 | -0.738 | 0.04291 | -0.042 | -17.195
-13.5 | -0.766 | 0.02972 | -0.045 | -25.778
-13 | -0.804 | 0.01635 | -0.049 | -49.18
-12.5 | -0.814 | 0.01318 | -0.05 | -61.757
-12 | -0.811 | 0.01209 | -0.051 | -67.097
-11.5 | -0.808 | 0.01057 | -0.052 | -76.379
-11 | -0.794 | 0.00996 | -0.053 | -79.746
-10.5 | -0.775 | 0.00931 | -0.054 | -83.187
-10 | -0.749 | 0.00903 | -0.055 | -82.935
-9.5 | -0.715 | 0.00857 | -0.056 | -83.404
-9 | -0.676 | 0.00819 | -0.056 | -82.549
-8.5 | -0.635 | 0.00787 | -0.057 | -80.664
-8 | -0.59 | 0.00763 | -0.057 | -77.302
-7.5 | -0.543 | 0.00732 | -0.058 | -74.168
-7 | -0.493 | 0.00709 | -0.059 | -69.465
-6.5 | -0.441 | 0.00687 | -0.059 | -64.136
-6 | -0.387 | 0.00668 | -0.06 | -57.856
-5.5 | -0.331 | 0.00656 | -0.06 | -50.534
-5 | -0.275 | 0.00637 | -0.061 | -43.086
-4.5 | -0.217 | 0.00627 | -0.061 | -34.588
-4 | -0.158 | 0.00611 | -0.062 | -25.939
-3.5 | -0.099 | 0.00601 | -0.063 | -16.513
-3 | -0.04 | 0.00592 | -0.063 | -6.731
-2.5 | 0.02 | 0.0056 | -0.064 | 3.549
-2 | 0.08 | 0.00523 | -0.064 | 15.241
-1.5 | 0.14 | 0.005 | -0.065 | 27.95
-1 | 0.2 | 0.00488 | -0.065 | 40.917
-0.5 | 0.26 | 0.00471 | -0.066 | 55.085
0 | 0.32 | 0.00469 | -0.066 | 68.13
0.5 | 0.38 | 0.00506 | -0.067 | 74.954
1 | 0.439 | 0.00526 | -0.067 | 83.554
1.5 | 0.499 | 0.00551 | -0.068 | 90.696
2 | 0.557 | 0.00586 | -0.069 | 95.138
2.5 | 0.616 | 0.00618 | -0.069 | 99.714
3 | 0.674 | 0.00674 | -0.07 | 99.961
3.5 | 0.731 | 0.00732 | -0.07 | 99.955
4 | 0.787 | 0.0076 | -0.071 | 103.581
4.5 | 0.842 | 0.00791 | -0.071 | 106.55
5 | 0.896 | 0.00812 | -0.072 | 110.289
5.5 | 0.946 | 0.00787 | -0.072 | 120.234
6 | 0.996 | 0.00816 | -0.072 | 121.955
6.5 | 1.042 | 0.00843 | -0.073 | 123.6
7 | 1.083 | 0.00878 | -0.073 | 123.269
7.5 | 1.119 | 0.00906 | -0.074 | 123.534
8 | 1.151 | 0.00947 | -0.074 | 121.491
8.5 | 1.178 | 0.00986 | -0.075 | 119.46
9 | 1.199 | 0.01025 | -0.075 | 117.013
9.5 | 1.215 | 0.01004 | -0.075 | 120.997
10 | 1.224 | 0.01054 | -0.076 | 116.08
10.5 | 1.226 | 0.01269 | -0.076 | 96.595
11 | 1.221 | 0.01339 | -0.076 | 91.229
11.5 | 1.211 | 0.01409 | -0.077 | 85.946
12 | 1.192 | 0.01518 | -0.077 | 78.52
12.5 | 1.169 | 0.01619 | -0.077 | 72.182
13 | 1.134 | 0.01832 | -0.076 | 61.879
13.5 | 1.089 | 0.02067 | -0.076 | 52.677
14 | 1.036 | 0.02489 | -0.074 | 41.621
14.5 | 0.971 | 0.03365 | -0.072 | 28.864
15 | 0.883 | 0.05765 | -0.066 | 15.324
15.5 | 0.796 | 0.09534 | -0.053 | 8.348

## 124. Re 14M Mach 0.10 (2)
BIGFOIL.COM POLAR EXPORT
NACA64-312
NACA64-312 |  |  |  | Cl Max: | 1.9171 | at alpha= | 19 | deg
XFOIL ncrit=9 |  |  |  | L/D Max: | 136.922 | at alpha= | 9 | deg
Re: | 14000000 |  |  | Cd Min: | 0.04961 | at alpha= | 20 | deg
Mach: | 0.1 |  |  | Cl=0 at alpha= | -2.3979 | deg
|  |  |  | @ Cl=0.1, Cd= | 0.0046556
|  |  |  | @ Cl=0.4, Cd= | 0.004071
|  |  |  | @ Cl=0.6, Cd= | 0.0057194
alpha (deg) | Cl | Cd | Cm | Cl/Cd
-20 | -1.6637 | 0.03695 | -0.0624 | -45.0257
-19.5 | -1.6626 | 0.03195 | -0.0635 | -52.0376
-19 | -1.6602 | 0.02738 | -0.064 | -60.6355
-18.5 | -1.6518 | 0.02366 | -0.0636 | -69.814
-18 | -1.6316 | 0.02116 | -0.0627 | -77.1078
-17.5 | -1.6077 | 0.01919 | -0.0612 | -83.778
-17 | -1.585 | 0.0177 | -0.0583 | -89.548
-16.5 | -1.5484 | 0.01653 | -0.0565 | -93.6721
-16 | -1.5079 | 0.01551 | -0.055 | -97.2211
-15.5 | -1.4664 | 0.01445 | -0.0535 | -101.481
-15 | -1.423 | 0.01346 | -0.0522 | -105.7207
-14 | -1.2923 | 0.0117 | -0.058 | -110.453
-13.5 | -1.2403 | 0.01119 | -0.0578 | -110.84
-13 | -1.1912 | 0.01072 | -0.0568 | -111.1194
-12.5 | -1.1401 | 0.01028 | -0.0562 | -110.9047
-11 | -0.9814 | 0.00896 | -0.0554 | -109.5312
-10.5 | -0.9276 | 0.00847 | -0.0552 | -109.5159
-10 | -0.8731 | 0.00804 | -0.0552 | -108.5945
-9.5 | -0.8177 | 0.0077 | -0.0553 | -106.1948
-9 | -0.7616 | 0.00741 | -0.0555 | -102.78
-8.5 | -0.7052 | 0.00714 | -0.0557 | -98.7675
-8 | -0.6485 | 0.0069 | -0.056 | -93.9855
-7.5 | -0.5916 | 0.00664 | -0.0563 | -89.0964
-7 | -0.5345 | 0.00637 | -0.0567 | -83.9089
-6.5 | -0.4772 | 0.00614 | -0.0571 | -77.7199
-6 | -0.4195 | 0.00597 | -0.0575 | -70.268
-5.5 | -0.3616 | 0.00579 | -0.058 | -62.4525
-5 | -0.3036 | 0.00561 | -0.0585 | -54.1176
-4.5 | -0.2455 | 0.00549 | -0.059 | -44.7177
-4 | -0.1873 | 0.00534 | -0.0596 | -35.0749
-3.5 | -0.1289 | 0.00522 | -0.0602 | -24.6935
-3 | -0.0704 | 0.0051 | -0.0607 | -13.8039
-2.5 | -0.0119 | 0.00499 | -0.0613 | -2.3848
-2 | 0.0464 | 0.00483 | -0.062 | 9.6066
-1.5 | 0.1048 | 0.00464 | -0.0626 | 22.5862
-1 | 0.1634 | 0.00443 | -0.0634 | 36.8849
-0.5 | 0.2222 | 0.0042 | -0.0642 | 52.9048
0 | 0.2814 | 0.0038 | -0.0654 | 74.0526
0.5 | 0.3395 | 0.00388 | -0.0659 | 87.5
1 | 0.3971 | 0.00403 | -0.0664 | 98.536
1.5 | 0.4502 | 0.00478 | -0.0663 | 94.1841
2 | 0.5062 | 0.00517 | -0.0665 | 97.911
2.5 | 0.5627 | 0.00548 | -0.0668 | 102.6825
3 | 0.6188 | 0.00584 | -0.067 | 105.9589
3.5 | 0.675 | 0.00618 | -0.0672 | 109.2233
4 | 0.7318 | 0.00642 | -0.0675 | 113.9875
4.5 | 0.7885 | 0.00666 | -0.0678 | 118.3934
5 | 0.845 | 0.00689 | -0.068 | 122.6415
5.5 | 0.9013 | 0.00714 | -0.0682 | 126.2325
6 | 0.9574 | 0.0074 | -0.0684 | 129.3784
6.5 | 1.0131 | 0.00768 | -0.0685 | 131.9141
7 | 1.0685 | 0.00798 | -0.0686 | 133.8972
7.5 | 1.1236 | 0.00829 | -0.0686 | 135.5368
8 | 1.1777 | 0.00868 | -0.0684 | 135.6797
8.5 | 1.232 | 0.00902 | -0.0683 | 136.5854
9 | 1.2857 | 0.00939 | -0.0681 | 136.9223
9.5 | 1.3382 | 0.00985 | -0.0677 | 135.8579
10 | 1.3899 | 0.01035 | -0.0672 | 134.2899
10.5 | 1.4418 | 0.0108 | -0.0667 | 133.5
11 | 1.4925 | 0.0113 | -0.066 | 132.0796
11.5 | 1.5414 | 0.01191 | -0.0651 | 129.4207
12 | 1.5887 | 0.0126 | -0.0639 | 126.0873
12.5 | 1.6357 | 0.01321 | -0.0627 | 123.8229
13 | 1.6739 | 0.01374 | -0.0596 | 121.8268
13.5 | 1.716 | 0.01454 | -0.0577 | 118.0193
14 | 1.7534 | 0.01549 | -0.055 | 113.1956
14.5 | 1.7751 | 0.01652 | -0.0495 | 107.4516
15 | 1.7955 | 0.01773 | -0.0444 | 101.269
15.5 | 1.8171 | 0.01913 | -0.0401 | 94.9869
16 | 1.8389 | 0.02072 | -0.0364 | 88.75
16.5 | 1.8588 | 0.02262 | -0.0329 | 82.1751
17 | 1.8766 | 0.02485 | -0.0298 | 75.5171
17.5 | 1.8922 | 0.02745 | -0.0271 | 68.9326
18 | 1.9046 | 0.03052 | -0.0247 | 62.405
18.5 | 1.9113 | 0.03434 | -0.0227 | 55.6581
19 | 1.9171 | 0.03853 | -0.0214 | 49.756
19.5 | 1.914 | 0.04403 | -0.0206 | 43.4704
20 | 1.9141 | 0.04961 | -0.0207 | 38.5829

## 125. Re 14M Mach 0.25 (1)
BIGFOIL.COM POLAR EXPORT
NACA64-312
NACA64-312 |  |  |  | Cl Max: | 1.179 | at alpha= | 9 | deg
JavaFoil+Calcfoil stall+Eppler ext transition |  |  |  | L/D Max: | 121.364 | at alpha= | 6.5 | deg
Re: | 14000000 |  |  | Cd Min: | 0.0047 | at alpha= | 0 | deg
Mach: | 0.25 |  |  | Cl=0 at alpha= | -2.6639 | deg
|  |  |  | @ Cl=0.1, Cd= | 0.0052061
|  |  |  | @ Cl=0.4, Cd= | 0.0051171
|  |  |  | @ Cl=0.6, Cd= | 0.09794
alpha (deg) | Cl | Cd | Cm | Cl/Cd
-16 | -0.31 | 0.12583 | -0.024 | -2.461
-15.5 | -0.371 | 0.11946 | -0.024 | -3.108
-15 | -0.427 | 0.11016 | -0.025 | -3.876
-14.5 | -0.471 | 0.10339 | -0.025 | -4.552
-14 | -0.51 | 0.09574 | -0.026 | -5.328
-13.5 | -0.545 | 0.08714 | -0.028 | -6.254
-13 | -0.572 | 0.08285 | -0.028 | -6.91
-12.5 | -0.6 | 0.07204 | -0.033 | -8.322
-12 | -0.635 | 0.05317 | -0.04 | -11.933
-11.5 | -0.728 | 0.01426 | -0.052 | -51.068
-11 | -0.744 | 0.01115 | -0.054 | -66.773
-10.5 | -0.739 | 0.01037 | -0.055 | -71.266
-10 | -0.726 | 0.00938 | -0.056 | -77.357
-9.5 | -0.703 | 0.00901 | -0.057 | -77.952
-9 | -0.674 | 0.00867 | -0.058 | -77.732
-8.5 | -0.637 | 0.0083 | -0.058 | -76.728
-8 | -0.595 | 0.00786 | -0.059 | -75.712
-7.5 | -0.55 | 0.00762 | -0.06 | -72.229
-7 | -0.501 | 0.00733 | -0.06 | -68.412
-6.5 | -0.45 | 0.00703 | -0.061 | -63.926
-6 | -0.395 | 0.00683 | -0.061 | -57.922
-5.5 | -0.339 | 0.00664 | -0.062 | -51.076
-5 | -0.281 | 0.00651 | -0.063 | -43.226
-4.5 | -0.223 | 0.00633 | -0.063 | -35.151
-4 | -0.163 | 0.00621 | -0.064 | -26.187
-3.5 | -0.102 | 0.00605 | -0.064 | -16.853
-3 | -0.041 | 0.00595 | -0.065 | -6.873
-2.5 | 0.02 | 0.00586 | -0.065 | 3.482
-2 | 0.082 | 0.00527 | -0.066 | 15.547
-1.5 | 0.144 | 0.00505 | -0.067 | 28.481
-1 | 0.205 | 0.00492 | -0.067 | 41.705
-0.5 | 0.267 | 0.00471 | -0.068 | 56.629
0 | 0.329 | 0.0047 | -0.068 | 69.835
0.5 | 0.39 | 0.00508 | -0.069 | 76.821
1 | 0.452 | 0.00531 | -0.069 | 85.061
1.5 | 0.513 | 0.00559 | -0.07 | 91.857
2 | 0.573 | 0.00594 | -0.07 | 96.449
2.5 | 0.633 | 0.00631 | -0.071 | 100.255
3 | 0.692 | 0.00683 | -0.071 | 101.34
3.5 | 0.751 | 0.00746 | -0.072 | 100.643
4 | 0.808 | 0.00778 | -0.073 | 103.814
4.5 | 0.864 | 0.0081 | -0.073 | 106.586
5 | 0.918 | 0.00838 | -0.074 | 109.548
5.5 | 0.968 | 0.0081 | -0.074 | 119.537
6 | 1.017 | 0.00841 | -0.074 | 120.946
6.5 | 1.061 | 0.00874 | -0.075 | 121.364
7 | 1.099 | 0.00909 | -0.075 | 120.853
7.5 | 1.13 | 0.00947 | -0.076 | 119.281
8 | 1.155 | 0.00989 | -0.076 | 116.778
8.5 | 1.171 | 0.01036 | -0.077 | 113.065
9 | 1.179 | 0.01025 | -0.077 | 115.052
9.5 | 1.177 | 0.01083 | -0.078 | 108.71
10 | 1.165 | 0.01316 | -0.078 | 88.503
10.5 | 1.14 | 0.01401 | -0.078 | 81.383
11 | 1.106 | 0.01483 | -0.078 | 74.549
11.5 | 1.048 | 0.0176 | -0.077 | 59.564
12 | 0.97 | 0.02357 | -0.074 | 41.153
12.5 | 0.794 | 0.07792 | -0.048 | 10.184
13 | 0.734 | 0.08587 | -0.045 | 8.546
13.5 | 0.662 | 0.09254 | -0.044 | 7.159
14 | 0.587 | 0.09794 | -0.044 | 5.99

## 126. Re 14M Mach 0.25 (2)
BIGFOIL.COM POLAR EXPORT
NACA64-312
NACA64-312 |  |  |  | Cl Max: | 1.8138 | at alpha= | 16 | deg
XFOIL ncrit=9 |  |  |  | L/D Max: | 135.413 | at alpha= | 8.5 | deg
Re: | 14000000 |  |  | Cd Min: | 0.21271 | at alpha= | -20 | deg
Mach: | 0.25 |  |  | Cl=0 at alpha= | -2.3907 | deg
|  |  |  | @ Cl=0.1, Cd= | 0.0046836
|  |  |  | @ Cl=0.4, Cd= | 0.0039617
|  |  |  | @ Cl=0.6, Cd= | 0.0056799
alpha (deg) | Cl | Cd | Cm | Cl/Cd
-20 | -0.7782 | 0.21271 | 0.037 | -3.6585
-19.5 | -0.7916 | 0.19704 | 0.0285 | -4.0175
-19 | -1.2443 | 0.09922 | -0.0357 | -12.5408
-18.5 | -1.3557 | 0.07377 | -0.0536 | -18.3774
-18 | -1.4101 | 0.05845 | -0.0643 | -24.1249
-17.5 | -1.4473 | 0.0471 | -0.0713 | -30.7282
-17 | -1.4792 | 0.03752 | -0.0761 | -39.4243
-16.5 | -1.4904 | 0.0307 | -0.0781 | -48.5472
-16 | -1.4977 | 0.02494 | -0.0783 | -60.0521
-15.5 | -1.4902 | 0.02103 | -0.0764 | -70.8607
-15 | -1.4761 | 0.01856 | -0.072 | -79.5312
-14.5 | -1.4369 | 0.01682 | -0.0689 | -85.4281
-14 | -1.3793 | 0.01512 | -0.0686 | -91.2235
-13.5 | -1.2961 | 0.01342 | -0.073 | -96.5797
-13 | -1.2504 | 0.01256 | -0.0697 | -99.5541
-12.5 | -1.1978 | 0.01181 | -0.0675 | -101.4225
-12 | -1.1431 | 0.0111 | -0.0657 | -102.982
-11.5 | -1.0867 | 0.01051 | -0.0642 | -103.3968
-11 | -1.0293 | 0.00997 | -0.0631 | -103.2397
-10.5 | -0.9725 | 0.00931 | -0.062 | -104.4576
-10 | -0.915 | 0.00869 | -0.0611 | -105.2934
-9.5 | -0.8564 | 0.0082 | -0.0604 | -104.439
-9 | -0.7972 | 0.00778 | -0.06 | -102.4679
-8.5 | -0.7375 | 0.00742 | -0.0597 | -99.3935
-8 | -0.6775 | 0.00713 | -0.0595 | -95.021
-7.5 | -0.6174 | 0.00686 | -0.0594 | -90
-7 | -0.5573 | 0.00657 | -0.0595 | -84.825
-6.5 | -0.4972 | 0.0063 | -0.0596 | -78.9206
-6 | -0.4369 | 0.00608 | -0.0598 | -71.8586
-5.5 | -0.3764 | 0.0059 | -0.0601 | -63.7966
-5 | -0.3159 | 0.00569 | -0.0605 | -55.5185
-4.5 | -0.2554 | 0.00554 | -0.0609 | -46.1011
-4 | -0.1949 | 0.00539 | -0.0613 | -36.1596
-3.5 | -0.1344 | 0.00528 | -0.0618 | -25.4545
-3 | -0.0738 | 0.00514 | -0.0624 | -14.358
-2.5 | -0.0132 | 0.00502 | -0.063 | -2.6295
-2 | 0.0472 | 0.00485 | -0.0636 | 9.732
-1.5 | 0.1075 | 0.00466 | -0.0643 | 23.0687
-1 | 0.1681 | 0.00444 | -0.0651 | 37.8604
-0.5 | 0.2288 | 0.00419 | -0.0659 | 54.6062
0 | 0.2901 | 0.00379 | -0.0671 | 76.5435
0.5 | 0.35 | 0.00387 | -0.0677 | 90.4393
1 | 0.41 | 0.00398 | -0.0683 | 103.0151
1.5 | 0.4643 | 0.00477 | -0.068 | 97.3375
2 | 0.5218 | 0.00521 | -0.0682 | 100.1536
2.5 | 0.5801 | 0.00556 | -0.0684 | 104.3345
3 | 0.6382 | 0.00591 | -0.0685 | 107.9865
3.5 | 0.6963 | 0.00628 | -0.0686 | 110.8758
4 | 0.755 | 0.00655 | -0.0687 | 115.2672
4.5 | 0.814 | 0.00679 | -0.0689 | 119.8822
5 | 0.873 | 0.00703 | -0.069 | 124.1821
5.5 | 0.9316 | 0.00732 | -0.0689 | 127.2678
6 | 0.9903 | 0.00758 | -0.0689 | 130.6464
6.5 | 1.0484 | 0.00792 | -0.0686 | 132.3737
7 | 1.1066 | 0.00823 | -0.0684 | 134.4593
7.5 | 1.1639 | 0.00863 | -0.0679 | 134.8667
8 | 1.2213 | 0.00902 | -0.0673 | 135.3991
8.5 | 1.2783 | 0.00944 | -0.0666 | 135.4131
9 | 1.3339 | 0.00997 | -0.0656 | 133.7914
9.5 | 1.3893 | 0.0105 | -0.0645 | 132.3143
10 | 1.4444 | 0.01104 | -0.0632 | 130.8333
10.5 | 1.4974 | 0.01171 | -0.0615 | 127.8736
11 | 1.5485 | 0.01249 | -0.0595 | 123.9792
11.5 | 1.5991 | 0.01323 | -0.0573 | 120.8692
12 | 1.6465 | 0.0141 | -0.0546 | 116.773
12.5 | 1.6885 | 0.01513 | -0.051 | 111.5995
13 | 1.7077 | 0.01614 | -0.0433 | 105.8055
13.5 | 1.7317 | 0.01746 | -0.0373 | 99.181
14 | 1.7554 | 0.01911 | -0.0319 | 91.8577
14.5 | 1.7755 | 0.02125 | -0.0269 | 83.5529
15 | 1.7932 | 0.02384 | -0.0224 | 75.2181
15.5 | 1.806 | 0.02707 | -0.0183 | 66.7159
16 | 1.8138 | 0.03104 | -0.0149 | 58.4343
16.5 | 1.8137 | 0.03608 | -0.0123 | 50.2688
17 | 1.8077 | 0.04217 | -0.0108 | 42.867
17.5 | 1.7945 | 0.04968 | -0.0108 | 36.1212
18 | 1.7753 | 0.05869 | -0.0125 | 30.2488
18.5 | 1.7486 | 0.06955 | -0.0162 | 25.1416
19 | 1.7149 | 0.08239 | -0.0221 | 20.8144
19.5 | 1.6771 | 0.09698 | -0.0301 | 17.2933
20 | 1.6327 | 0.11381 | -0.0405 | 14.3458

## 127. Re 14M Mach 0.50 (1)
BIGFOIL.COM POLAR EXPORT
NACA64-312
NACA64-312 |  |  |  | Cl Max: | 1.216 | at alpha= | 20 | deg
JavaFoil+Calcfoil stall+Eppler ext transition |  |  |  | L/D Max: | 113.107 | at alpha= | 4.5 | deg
Re: | 14000000 |  |  | Cd Min: | 0.00475 | at alpha= | -0.5 | deg
Mach: | 0.5 |  |  | Cl=0 at alpha= | -2.6667 | deg
|  |  |  | @ Cl=0.1, Cd= | 0.0054541
|  |  |  | @ Cl=0.4, Cd= | 0.00502
|  |  |  | @ Cl=0.6, Cd= | 0.006066
alpha (deg) | Cl | Cd | Cm | Cl/Cd
-20 | -0.946 | 0.16442 | -0.029 | -5.752
-19.5 | -0.919 | 0.1573 | -0.029 | -5.839
-19 | -0.896 | 0.14138 | -0.031 | -6.337
-18.5 | -0.869 | 0.13523 | -0.031 | -6.423
-18 | -0.839 | 0.13369 | -0.031 | -6.279
-17.5 | -0.812 | 0.12604 | -0.031 | -6.446
-17 | -0.785 | 0.11835 | -0.031 | -6.637
-16.5 | -0.759 | 0.11754 | -0.032 | -6.455
-16 | -0.732 | 0.10958 | -0.032 | -6.684
-15.5 | -0.706 | 0.10263 | -0.033 | -6.878
-15 | -0.686 | 0.08926 | -0.036 | -7.68
-14.5 | -0.68 | 0.06555 | -0.043 | -10.37
-14 | -0.62 | 0.09917 | -0.031 | -6.252
-13.5 | -0.594 | 0.09029 | -0.032 | -6.577
-13 | -0.57 | 0.08075 | -0.035 | -7.054
-12.5 | -0.552 | 0.06688 | -0.04 | -8.25
-12 | -0.574 | 0.02853 | -0.053 | -20.127
-11.5 | -0.569 | 0.0164 | -0.058 | -34.721
-11 | -0.455 | 0.07377 | -0.03 | -6.175
-10.5 | -0.429 | 0.06657 | -0.033 | -6.451
-10 | -0.405 | 0.05914 | -0.036 | -6.844
-9.5 | -0.448 | 0.01235 | -0.061 | -36.282
-9 | -0.42 | 0.01083 | -0.063 | -38.771
-8.5 | -0.319 | 0.0561 | -0.031 | -5.687
-8 | -0.291 | 0.05184 | -0.029 | -5.619
-7.5 | -0.434 | 0.00973 | -0.065 | -44.638
-7 | -0.489 | 0.0086 | -0.067 | -56.829
-6.5 | -0.466 | 0.00789 | -0.068 | -59.099
-6 | -0.423 | 0.00744 | -0.069 | -56.877
-5.5 | -0.369 | 0.00724 | -0.069 | -51.05
-5 | -0.31 | 0.00699 | -0.07 | -44.287
-4.5 | -0.246 | 0.00673 | -0.071 | -36.615
-4 | -0.181 | 0.00651 | -0.071 | -27.755
-3.5 | -0.114 | 0.00634 | -0.072 | -17.918
-3 | -0.046 | 0.00622 | -0.072 | -7.331
-2.5 | 0.023 | 0.00607 | -0.073 | 3.756
-2 | 0.092 | 0.00549 | -0.074 | 16.681
-1.5 | 0.161 | 0.00518 | -0.074 | 31.008
-1 | 0.23 | 0.00502 | -0.075 | 45.762
-0.5 | 0.298 | 0.00475 | -0.076 | 62.829
0 | 0.367 | 0.0048 | -0.076 | 76.51
0.5 | 0.436 | 0.00526 | -0.077 | 82.848
1 | 0.505 | 0.00556 | -0.078 | 90.877
1.5 | 0.574 | 0.00587 | -0.078 | 97.783
2 | 0.639 | 0.00636 | -0.079 | 100.581
2.5 | 0.706 | 0.00687 | -0.079 | 102.694
3 | 0.772 | 0.00783 | -0.08 | 98.588
3.5 | 0.835 | 0.00777 | -0.08 | 107.449
4 | 0.895 | 0.0081 | -0.081 | 110.548
4.5 | 0.951 | 0.00841 | -0.082 | 113.107
5 | 1.002 | 0.00887 | -0.082 | 112.966
5.5 | 1.044 | 0.00932 | -0.083 | 112.007
6 | 1.073 | 0.00999 | -0.083 | 107.375
6.5 | 1.074 | 0.00997 | -0.084 | 107.708
7 | 0.984 | 0.01093 | -0.084 | 89.984
7.5 | 0.681 | 0.01295 | -0.084 | 52.605
8 | 0.706 | 0.01462 | -0.084 | 48.306
8.5 | 0.605 | 0.0573 | -0.042 | 10.557
9 | 0.774 | 0.01482 | -0.085 | 52.219
9.5 | 0.8 | 0.0165 | -0.085 | 48.48
10 | 0.804 | 0.02204 | -0.082 | 36.484
10.5 | 0.715 | 0.06961 | -0.049 | 10.266
11 | 0.889 | 0.01881 | -0.086 | 47.245
11.5 | 0.908 | 0.02209 | -0.085 | 41.115
12 | 0.832 | 0.05995 | -0.068 | 13.887
12.5 | 0.822 | 0.08801 | -0.051 | 9.336
13 | 0.985 | 0.02766 | -0.084 | 35.614
13.5 | 0.939 | 0.05699 | -0.074 | 16.472
14 | 0.935 | 0.07679 | -0.067 | 12.171
14.5 | 0.933 | 0.10135 | -0.057 | 9.203
15 | 0.955 | 0.10601 | -0.055 | 9.009
15.5 | 0.99 | 0.10564 | -0.06 | 9.368
16 | 1.021 | 0.10751 | -0.062 | 9.497
16.5 | 1.04 | 0.11996 | -0.06 | 8.668
17 | 1.057 | 0.13718 | -0.056 | 7.709
17.5 | 1.085 | 0.14357 | -0.057 | 7.557
18 | 1.114 | 0.1471 | -0.059 | 7.57
18.5 | 1.143 | 0.14911 | -0.061 | 7.664
19 | 1.162 | 0.16822 | -0.058 | 6.907
19.5 | 1.189 | 0.16954 | -0.06 | 7.016
20 | 1.216 | 0.18447 | -0.061 | 6.593

## 128. Re 14M Mach 0.50 (2)
BIGFOIL.COM POLAR EXPORT
NACA64-312
NACA64-312 |  |  |  | Cl Max: | 1.3419 | at alpha= | 8 | deg
XFOIL ncrit=9 |  |  |  | L/D Max: | 133.316 | at alpha= | 7 | deg
Re: | 14000000 |  |  | Cd Min: | 0.12549 | at alpha= | 13 | deg
Mach: | 0.5 |  |  | Cl=0 at alpha= | -2.3563 | deg
|  |  |  | @ Cl=0.1, Cd= | 0.0048614
|  |  |  | @ Cl=0.4, Cd= | 0.0038238
|  |  |  | @ Cl=0.6, Cd= | 0.0054635
alpha (deg) | Cl | Cd | Cm | Cl/Cd
-12 | -0.5289 | 0.0947 | -0.058 | -5.585
-11.5 | -0.5261 | 0.08403 | -0.0669 | -6.2609
-11 | -0.5436 | 0.07278 | -0.074 | -7.4691
-10.5 | -0.5628 | 0.05904 | -0.0839 | -9.5325
-10 | -0.5809 | 0.04783 | -0.0926 | -12.1451
-9.5 | -0.6117 | 0.03852 | -0.0983 | -15.8801
-9 | -0.6441 | 0.03139 | -0.0991 | -20.5193
-8.5 | -0.682 | 0.0266 | -0.0924 | -25.6391
-8 | -0.7013 | 0.01998 | -0.0864 | -35.1001
-7.5 | -0.7037 | 0.01246 | -0.0805 | -56.4767
-6.5 | -0.5922 | 0.00739 | -0.0732 | -80.1353
-6 | -0.5197 | 0.00676 | -0.0715 | -76.8787
-5.5 | -0.4466 | 0.00639 | -0.0704 | -69.8905
-5 | -0.3741 | 0.00611 | -0.0698 | -61.2275
-4.5 | -0.3022 | 0.00587 | -0.0694 | -51.4821
-4 | -0.231 | 0.00566 | -0.0693 | -40.8127
-3.5 | -0.1604 | 0.00549 | -0.0694 | -29.2168
-3 | -0.09 | 0.00534 | -0.0697 | -16.8539
-2.5 | -0.02 | 0.0052 | -0.0701 | -3.8462
-2 | 0.0496 | 0.00505 | -0.0706 | 9.8218
-1.5 | 0.1191 | 0.00479 | -0.0714 | 24.8643
-1 | 0.1884 | 0.00453 | -0.0722 | 41.5894
-0.5 | 0.2581 | 0.0042 | -0.0733 | 61.4524
0 | 0.3285 | 0.00378 | -0.0748 | 86.9048
0.5 | 0.3976 | 0.00382 | -0.0754 | 104.0838
1 | 0.4665 | 0.00393 | -0.076 | 118.7023
2 | 0.5915 | 0.0054 | -0.075 | 109.537
2.5 | 0.6571 | 0.00589 | -0.0748 | 111.562
3 | 0.7229 | 0.00638 | -0.0743 | 113.3072
3.5 | 0.7903 | 0.00676 | -0.0738 | 116.9083
4 | 0.8591 | 0.00706 | -0.0733 | 121.6856
4.5 | 0.9284 | 0.00737 | -0.0725 | 125.9701
5 | 0.9979 | 0.00772 | -0.0714 | 129.2617
5.5 | 1.0674 | 0.00813 | -0.0699 | 131.2915
6 | 1.1373 | 0.00857 | -0.068 | 132.7071
6.5 | 1.2069 | 0.00909 | -0.0655 | 132.7723
7 | 1.2985 | 0.00974 | -0.0574 | 133.3162
8 | 1.3419 | 0.01447 | -0.0446 | 92.7367
8.5 | 1.3208 | 0.01907 | -0.0313 | 69.2606
9 | 1.2909 | 0.02571 | -0.0217 | 50.21
9.5 | 1.2555 | 0.03338 | -0.0159 | 37.6123
10 | 1.2187 | 0.0423 | -0.0141 | 28.8109
10.5 | 1.1819 | 0.05273 | -0.0162 | 22.4142
11 | 1.1476 | 0.06474 | -0.0217 | 17.7263
11.5 | 1.1161 | 0.07856 | -0.0304 | 14.207
12 | 1.0914 | 0.09386 | -0.0413 | 11.628
12.5 | 1.0744 | 0.11006 | -0.0527 | 9.7619
13 | 1.0632 | 0.12549 | -0.0623 | 8.4724

## 129. Re 16M Mach 0.00 (1)
BIGFOIL.COM POLAR EXPORT
NACA64-312
NACA64-312 |  |  |  | Cl Max: | 1.236 | at alpha= | 10.5 | deg
JavaFoil+Calcfoil stall+Eppler ext transition |  |  |  | L/D Max: | 126.581 | at alpha= | 7.5 | deg
Re: | 16000000 |  |  | Cd Min: | 0.00488 | at alpha= | -0.5 | deg
Mach: | 0 |  |  | Cl=0 at alpha= | -2.6667 | deg
|  |  |  | @ Cl=0.1, Cd= | 0.0052105
|  |  |  | @ Cl=0.4, Cd= | 0.0052171
|  |  |  | @ Cl=0.6, Cd= | 0.0061483
alpha (deg) | Cl | Cd | Cm | Cl/Cd
-17.5 | -0.592 | 0.12915 | -0.024 | -4.584
-17 | -0.613 | 0.12263 | -0.024 | -4.998
-16.5 | -0.633 | 0.11613 | -0.025 | -5.453
-16 | -0.654 | 0.10619 | -0.027 | -6.16
-15.5 | -0.671 | 0.10046 | -0.028 | -6.684
-15 | -0.69 | 0.09073 | -0.03 | -7.603
-14.5 | -0.719 | 0.06794 | -0.036 | -10.58
-14 | -0.796 | 0.02432 | -0.046 | -32.741
-13.5 | -0.815 | 0.01815 | -0.047 | -44.902
-13 | -0.828 | 0.01407 | -0.049 | -58.841
-12.5 | -0.832 | 0.01203 | -0.05 | -69.117
-12 | -0.825 | 0.0112 | -0.051 | -73.716
-11.5 | -0.816 | 0.01021 | -0.052 | -79.948
-11 | -0.801 | 0.00954 | -0.053 | -84.02
-10.5 | -0.78 | 0.00845 | -0.054 | -92.315
-10 | -0.751 | 0.00878 | -0.055 | -85.522
-9.5 | -0.715 | 0.00833 | -0.055 | -85.816
-9 | -0.676 | 0.00799 | -0.056 | -84.613
-8.5 | -0.634 | 0.00767 | -0.056 | -82.593
-8 | -0.589 | 0.00745 | -0.057 | -78.973
-7.5 | -0.541 | 0.00722 | -0.058 | -74.927
-7 | -0.491 | 0.00698 | -0.058 | -70.322
-6.5 | -0.439 | 0.00678 | -0.059 | -64.696
-6 | -0.385 | 0.00659 | -0.059 | -58.414
-5.5 | -0.33 | 0.0064 | -0.06 | -51.554
-5 | -0.273 | 0.00628 | -0.061 | -43.508
-4.5 | -0.216 | 0.00612 | -0.061 | -35.242
-4 | -0.158 | 0.00603 | -0.062 | -26.162
-3.5 | -0.099 | 0.00594 | -0.062 | -16.647
-3 | -0.04 | 0.00584 | -0.063 | -6.789
-2.5 | 0.02 | 0.00574 | -0.063 | 3.446
-2 | 0.079 | 0.00527 | -0.064 | 15.058
-1.5 | 0.139 | 0.0051 | -0.064 | 27.296
-1 | 0.199 | 0.00495 | -0.065 | 40.125
-0.5 | 0.258 | 0.00488 | -0.066 | 52.938
0 | 0.318 | 0.005 | -0.066 | 63.671
0.5 | 0.378 | 0.00515 | -0.067 | 73.404
1 | 0.437 | 0.00533 | -0.067 | 81.984
1.5 | 0.497 | 0.0056 | -0.068 | 88.758
2 | 0.555 | 0.0059 | -0.068 | 93.993
2.5 | 0.613 | 0.00622 | -0.069 | 98.537
3 | 0.671 | 0.00663 | -0.069 | 101.179
3.5 | 0.728 | 0.00718 | -0.07 | 101.318
4 | 0.784 | 0.00743 | -0.07 | 105.525
4.5 | 0.838 | 0.00769 | -0.071 | 109.041
5 | 0.892 | 0.00798 | -0.071 | 111.776
5.5 | 0.943 | 0.00824 | -0.072 | 114.444
6 | 0.992 | 0.00796 | -0.072 | 124.592
6.5 | 1.038 | 0.00826 | -0.073 | 125.698
7 | 1.079 | 0.00857 | -0.073 | 125.965
7.5 | 1.117 | 0.00882 | -0.073 | 126.581
8 | 1.15 | 0.0092 | -0.074 | 124.935
8.5 | 1.178 | 0.00957 | -0.074 | 123.046
9 | 1.201 | 0.00993 | -0.075 | 120.874
9.5 | 1.218 | 0.01044 | -0.075 | 116.718
10 | 1.23 | 0.01021 | -0.076 | 120.513
10.5 | 1.236 | 0.01083 | -0.076 | 114.099
11 | 1.236 | 0.01284 | -0.076 | 96.198
11.5 | 1.229 | 0.01357 | -0.076 | 90.586
12 | 1.216 | 0.01433 | -0.076 | 84.893
12.5 | 1.197 | 0.01544 | -0.076 | 77.506
13 | 1.17 | 0.01687 | -0.076 | 69.355
13.5 | 1.134 | 0.01831 | -0.076 | 61.944
14 | 1.093 | 0.02061 | -0.076 | 53.017
14.5 | 1.034 | 0.02706 | -0.074 | 38.205
15 | 0.987 | 0.03162 | -0.073 | 31.217
15.5 | 0.908 | 0.05199 | -0.068 | 17.467

## 130. Re 16M Mach 0.00 (2)
BIGFOIL.COM POLAR EXPORT
NACA64-312
NACA64-312 |  |  |  | Cl Max: | 1.956 | at alpha= | 20 | deg
XFOIL ncrit=9 |  |  |  | L/D Max: | 140.406 | at alpha= | 9 | deg
Re: | 16000000 |  |  | Cd Min: | 0.04161 | at alpha= | 20 | deg
Mach: | 0 |  |  | Cl=0 at alpha= | -2.3993 | deg
|  |  |  | @ Cl=0.1, Cd= | 0.0046224
|  |  |  | @ Cl=0.4, Cd= | 0.0042922
|  |  |  | @ Cl=0.6, Cd= | 0.0056564
alpha (deg) | Cl | Cd | Cm | Cl/Cd
-20 | -1.7164 | 0.0287 | -0.0602 | -59.8049
-19.5 | -1.7037 | 0.02539 | -0.0601 | -67.1012
-19 | -1.6897 | 0.0224 | -0.0596 | -75.433
-18.5 | -1.6697 | 0.02012 | -0.0586 | -82.9871
-18 | -1.6449 | 0.01842 | -0.0572 | -89.2997
-17.5 | -1.6209 | 0.01712 | -0.0544 | -94.6787
-17 | -1.5834 | 0.01608 | -0.0531 | -98.4701
-16.5 | -1.5431 | 0.01515 | -0.052 | -101.8548
-16 | -1.501 | 0.01426 | -0.0509 | -105.2595
-15.5 | -1.4582 | 0.01335 | -0.0498 | -109.2285
-15 | -1.4033 | 0.01243 | -0.0511 | -112.8962
-14.5 | -1.3414 | 0.01165 | -0.0537 | -115.1416
-14 | -1.2808 | 0.01108 | -0.0558 | -115.5957
-13.5 | -1.2335 | 0.01063 | -0.0549 | -116.0395
-13 | -1.1837 | 0.0102 | -0.0544 | -116.049
-12.5 | -1.1325 | 0.00979 | -0.0541 | -115.6793
-12 | -1.0805 | 0.00937 | -0.054 | -115.3148
-11.5 | -1.0277 | 0.009 | -0.054 | -114.1889
-10.5 | -0.9208 | 0.0082 | -0.054 | -112.2927
-10 | -0.8668 | 0.00778 | -0.0541 | -111.4139
-9.5 | -0.8119 | 0.00745 | -0.0544 | -108.9799
-9 | -0.7563 | 0.00718 | -0.0547 | -105.3343
-7.5 | -0.5875 | 0.00648 | -0.0558 | -90.6636
-7 | -0.5308 | 0.00623 | -0.0562 | -85.2006
-6.5 | -0.4739 | 0.006 | -0.0567 | -78.9833
-6 | -0.4166 | 0.00584 | -0.0572 | -71.3356
-5.5 | -0.3592 | 0.00568 | -0.0577 | -63.2394
-5 | -0.3016 | 0.0055 | -0.0582 | -54.8364
-4.5 | -0.2437 | 0.00538 | -0.0588 | -45.2974
-4 | -0.1858 | 0.00523 | -0.0593 | -35.5258
-3.5 | -0.1278 | 0.00512 | -0.0599 | -24.9609
-3 | -0.0697 | 0.00502 | -0.0605 | -13.8845
-2.5 | -0.0117 | 0.00493 | -0.0611 | -2.3732
-2 | 0.0464 | 0.00477 | -0.0617 | 9.7275
-1.5 | 0.1045 | 0.00461 | -0.0624 | 22.6681
-1 | 0.1628 | 0.00443 | -0.0631 | 36.7494
-0.5 | 0.221 | 0.00426 | -0.0639 | 51.8779
0 | 0.2798 | 0.00385 | -0.065 | 72.6753
0.5 | 0.3375 | 0.00391 | -0.0656 | 86.3171
1 | 0.3935 | 0.00422 | -0.066 | 93.2464
1.5 | 0.4475 | 0.00482 | -0.066 | 92.8423
2 | 0.5036 | 0.00517 | -0.0663 | 97.4081
2.5 | 0.56 | 0.00545 | -0.0666 | 102.7523
3 | 0.6162 | 0.00574 | -0.0669 | 107.3519
3.5 | 0.6721 | 0.00606 | -0.0671 | 110.9076
4 | 0.7285 | 0.0063 | -0.0674 | 115.6349
4.5 | 0.7849 | 0.00653 | -0.0678 | 120.1991
5 | 0.8413 | 0.00674 | -0.0681 | 124.822
5.5 | 0.8972 | 0.00698 | -0.0683 | 128.5387
6 | 0.953 | 0.00722 | -0.0686 | 131.9945
6.5 | 1.0083 | 0.0075 | -0.0687 | 134.44
7 | 1.0634 | 0.00777 | -0.0689 | 136.8597
7.5 | 1.118 | 0.00807 | -0.0689 | 138.5378
8 | 1.1718 | 0.00844 | -0.0689 | 138.8389
8.5 | 1.2258 | 0.00876 | -0.0689 | 139.9315
9 | 1.2791 | 0.00911 | -0.0688 | 140.4061
9.5 | 1.3313 | 0.00955 | -0.0686 | 139.4031
10 | 1.3829 | 0.01 | -0.0682 | 138.29
10.5 | 1.4344 | 0.01042 | -0.0679 | 137.6583
11 | 1.485 | 0.01089 | -0.0674 | 136.3636
11.5 | 1.534 | 0.01145 | -0.0667 | 133.9738
12 | 1.5815 | 0.01208 | -0.0658 | 130.9189
12.5 | 1.6287 | 0.01265 | -0.0649 | 128.751
13 | 1.6747 | 0.01323 | -0.0638 | 126.5835
13.5 | 1.712 | 0.01379 | -0.061 | 124.1479
14 | 1.7524 | 0.0146 | -0.0591 | 120.0274
14.5 | 1.7876 | 0.01558 | -0.0564 | 114.7368
15 | 1.8087 | 0.01651 | -0.051 | 109.5518
15.5 | 1.8289 | 0.01765 | -0.0462 | 103.6204
16 | 1.8511 | 0.01894 | -0.0422 | 97.735
16.5 | 1.872 | 0.02048 | -0.0386 | 91.4062
17 | 1.8916 | 0.02228 | -0.0353 | 84.9013
17.5 | 1.9092 | 0.02439 | -0.0323 | 78.278
18 | 1.9248 | 0.02683 | -0.0297 | 71.7406
18.5 | 1.9372 | 0.02975 | -0.0274 | 65.116
19 | 1.9473 | 0.03305 | -0.0255 | 58.9198
19.5 | 1.9498 | 0.03735 | -0.0239 | 52.2035
20 | 1.956 | 0.04161 | -0.0232 | 47.0079

## 131. Re 16M Mach 0.10 (1)
BIGFOIL.COM POLAR EXPORT
NACA64-312
NACA64-312 |  |  |  | Cl Max: | 1.227 | at alpha= | 10.5 | deg
JavaFoil+Calcfoil stall+Eppler ext transition |  |  |  | L/D Max: | 125.984 | at alpha= | 7 | deg
Re: | 16000000 |  |  | Cd Min: | 0.00487 | at alpha= | -0.5 | deg
Mach: | 0.1 |  |  | Cl=0 at alpha= | -2.6667 | deg
|  |  |  | @ Cl=0.1, Cd= | 0.0052067
|  |  |  | @ Cl=0.4, Cd= | 0.005221
|  |  |  | @ Cl=0.6, Cd= | 0.0061551
alpha (deg) | Cl | Cd | Cm | Cl/Cd
-17.5 | -0.549 | 0.13143 | -0.024 | -4.176
-17 | -0.573 | 0.12581 | -0.024 | -4.554
-16.5 | -0.596 | 0.11779 | -0.024 | -5.062
-16 | -0.619 | 0.11167 | -0.025 | -5.54
-15.5 | -0.64 | 0.10456 | -0.026 | -6.122
-15 | -0.66 | 0.09655 | -0.028 | -6.838
-14.5 | -0.678 | 0.08469 | -0.031 | -8.001
-14 | -0.706 | 0.06358 | -0.037 | -11.112
-13.5 | -0.778 | 0.02454 | -0.046 | -31.707
-13 | -0.808 | 0.01523 | -0.049 | -53.061
-12.5 | -0.817 | 0.01258 | -0.05 | -64.914
-12 | -0.814 | 0.01161 | -0.051 | -70.086
-11.5 | -0.809 | 0.01037 | -0.052 | -77.95
-11 | -0.796 | 0.0097 | -0.053 | -82.025
-10.5 | -0.776 | 0.00912 | -0.054 | -85.08
-10 | -0.749 | 0.00888 | -0.055 | -84.354
-9.5 | -0.715 | 0.00842 | -0.056 | -84.847
-9 | -0.676 | 0.00807 | -0.056 | -83.832
-8.5 | -0.635 | 0.00775 | -0.057 | -81.936
-8 | -0.59 | 0.00752 | -0.057 | -78.435
-7.5 | -0.543 | 0.00721 | -0.058 | -75.211
-7 | -0.493 | 0.00697 | -0.059 | -70.691
-6.5 | -0.441 | 0.00677 | -0.059 | -65.075
-6 | -0.387 | 0.00658 | -0.06 | -58.778
-5.5 | -0.331 | 0.00647 | -0.06 | -51.221
-5 | -0.275 | 0.00626 | -0.061 | -43.837
-4.5 | -0.217 | 0.00617 | -0.061 | -35.158
-4 | -0.158 | 0.00601 | -0.062 | -26.342
-3.5 | -0.099 | 0.00592 | -0.063 | -16.775
-3 | -0.04 | 0.00582 | -0.063 | -6.837
-2.5 | 0.02 | 0.00574 | -0.064 | 3.465
-2 | 0.08 | 0.00527 | -0.064 | 15.132
-1.5 | 0.14 | 0.00508 | -0.065 | 27.506
-1 | 0.2 | 0.00494 | -0.065 | 40.417
-0.5 | 0.26 | 0.00487 | -0.066 | 53.31
0 | 0.32 | 0.00499 | -0.066 | 64.119
0.5 | 0.38 | 0.00516 | -0.067 | 73.509
1 | 0.439 | 0.00534 | -0.067 | 82.286
1.5 | 0.499 | 0.00559 | -0.068 | 89.258
2 | 0.557 | 0.0059 | -0.069 | 94.425
2.5 | 0.616 | 0.00625 | -0.069 | 98.547
3 | 0.674 | 0.00666 | -0.07 | 101.141
3.5 | 0.731 | 0.00719 | -0.07 | 101.73
4 | 0.787 | 0.00747 | -0.071 | 105.453
4.5 | 0.842 | 0.00773 | -0.071 | 108.968
5 | 0.896 | 0.008 | -0.072 | 111.951
5.5 | 0.947 | 0.00773 | -0.072 | 122.477
6 | 0.996 | 0.00802 | -0.072 | 124.133
6.5 | 1.042 | 0.00831 | -0.073 | 125.414
7 | 1.083 | 0.00859 | -0.073 | 125.984
7.5 | 1.119 | 0.00892 | -0.074 | 125.484
8 | 1.151 | 0.00926 | -0.074 | 124.36
8.5 | 1.178 | 0.00967 | -0.075 | 121.82
9 | 1.199 | 0.0101 | -0.075 | 118.759
9.5 | 1.215 | 0.01053 | -0.076 | 115.388
10 | 1.224 | 0.01035 | -0.076 | 118.234
10.5 | 1.227 | 0.01241 | -0.076 | 98.836
11 | 1.223 | 0.01308 | -0.076 | 93.487
11.5 | 1.212 | 0.01381 | -0.077 | 87.728
12 | 1.194 | 0.01477 | -0.077 | 80.826
12.5 | 1.169 | 0.01589 | -0.077 | 73.586
13 | 1.137 | 0.01764 | -0.076 | 64.435
13.5 | 1.095 | 0.01941 | -0.076 | 56.397
14 | 1.045 | 0.02255 | -0.075 | 46.341
14.5 | 0.982 | 0.02992 | -0.073 | 32.808
15 | 0.891 | 0.05312 | -0.067 | 16.782
15.5 | 0.802 | 0.08987 | -0.055 | 8.923

## 132. Re 16M Mach 0.10 (2)
BIGFOIL.COM POLAR EXPORT
NACA64-312
NACA64-312 |  |  |  | Cl Max: | 1.93 | at alpha= | 19 | deg
XFOIL ncrit=9 |  |  |  | L/D Max: | 140 | at alpha= | 9 | deg
Re: | 16000000 |  |  | Cd Min: | 0.04805 | at alpha= | 20 | deg
Mach: | 0.1 |  |  | Cl=0 at alpha= | -2.3981 | deg
|  |  |  | @ Cl=0.1, Cd= | 0.0046245
|  |  |  | @ Cl=0.4, Cd= | 0.004248
|  |  |  | @ Cl=0.6, Cd= | 0.0056491
alpha (deg) | Cl | Cd | Cm | Cl/Cd
-20 | -1.6804 | 0.03537 | -0.0627 | -47.5092
-19.5 | -1.6769 | 0.0307 | -0.0636 | -54.6221
-19 | -1.6695 | 0.02666 | -0.0638 | -62.6219
-18.5 | -1.6622 | 0.02291 | -0.0633 | -72.5535
-18 | -1.6441 | 0.02034 | -0.0621 | -80.8309
-17.5 | -1.6216 | 0.01841 | -0.0602 | -88.0826
-17 | -1.596 | 0.01703 | -0.0573 | -93.717
-16.5 | -1.5571 | 0.01593 | -0.0557 | -97.7464
-16 | -1.5152 | 0.01497 | -0.0543 | -101.2158
-15.5 | -1.4714 | 0.01407 | -0.053 | -104.5771
-15 | -1.418 | 0.01306 | -0.0537 | -108.5758
-14.5 | -1.3578 | 0.01215 | -0.0555 | -111.7531
-14 | -1.2928 | 0.01139 | -0.0583 | -113.5031
-13.5 | -1.2454 | 0.0109 | -0.0571 | -114.2569
-13 | -1.1951 | 0.01042 | -0.0563 | -114.6929
-12.5 | -1.1434 | 0.00998 | -0.0558 | -114.5691
-12 | -1.0907 | 0.00954 | -0.0555 | -114.3291
-10.5 | -0.9289 | 0.00832 | -0.0551 | -111.6466
-10 | -0.8742 | 0.00789 | -0.0551 | -110.7985
-9.5 | -0.8188 | 0.00752 | -0.0552 | -108.883
-9 | -0.7626 | 0.00723 | -0.0554 | -105.4772
-8.5 | -0.706 | 0.00697 | -0.0557 | -101.2912
-8 | -0.6492 | 0.00674 | -0.056 | -96.3205
-7.5 | -0.5921 | 0.00652 | -0.0563 | -90.8129
-7 | -0.5349 | 0.00626 | -0.0567 | -85.4473
-6.5 | -0.4775 | 0.00602 | -0.0571 | -79.3189
-6 | -0.4197 | 0.00585 | -0.0576 | -71.7436
-5.5 | -0.3618 | 0.0057 | -0.058 | -63.4737
-5 | -0.3038 | 0.00552 | -0.0585 | -55.0362
-4.5 | -0.2455 | 0.00539 | -0.0591 | -45.5473
-4 | -0.1872 | 0.00524 | -0.0597 | -35.7252
-3.5 | -0.1287 | 0.00513 | -0.0602 | -25.0877
-3 | -0.0703 | 0.00502 | -0.0608 | -14.004
-2.5 | -0.0119 | 0.00493 | -0.0614 | -2.4138
-2 | 0.0465 | 0.00478 | -0.062 | 9.728
-1.5 | 0.105 | 0.00461 | -0.0627 | 22.7766
-1 | 0.1636 | 0.00443 | -0.0634 | 36.93
-0.5 | 0.2222 | 0.00425 | -0.0642 | 52.2824
0 | 0.2814 | 0.00385 | -0.0653 | 73.0909
0.5 | 0.3395 | 0.0039 | -0.066 | 87.0513
1 | 0.3958 | 0.0042 | -0.0663 | 94.2381
1.5 | 0.4501 | 0.00482 | -0.0663 | 93.3817
2 | 0.5064 | 0.00517 | -0.0666 | 97.9497
2.5 | 0.5631 | 0.00546 | -0.0669 | 103.1319
3 | 0.6197 | 0.00575 | -0.0672 | 107.7739
3.5 | 0.676 | 0.00608 | -0.0674 | 111.1842
4 | 0.7328 | 0.00633 | -0.0677 | 115.7662
4.5 | 0.7896 | 0.00655 | -0.068 | 120.5496
5 | 0.8464 | 0.00676 | -0.0682 | 125.2071
5.5 | 0.9027 | 0.00701 | -0.0685 | 128.7732
6 | 0.959 | 0.00725 | -0.0687 | 132.2759
6.5 | 1.0147 | 0.00754 | -0.0688 | 134.5756
7 | 1.0703 | 0.00781 | -0.0689 | 137.0423
7.5 | 1.1253 | 0.00813 | -0.0689 | 138.4133
8 | 1.1797 | 0.0085 | -0.0687 | 138.7882
8.5 | 1.2342 | 0.00882 | -0.0687 | 139.932
9 | 1.288 | 0.0092 | -0.0685 | 140
9.5 | 1.3405 | 0.00966 | -0.0681 | 138.7681
10 | 1.3929 | 0.01011 | -0.0676 | 137.7745
10.5 | 1.4449 | 0.01055 | -0.0672 | 136.9573
11 | 1.4956 | 0.01106 | -0.0665 | 135.226
11.5 | 1.5446 | 0.01169 | -0.0655 | 132.13
12 | 1.5928 | 0.01231 | -0.0645 | 129.3907
12.5 | 1.6405 | 0.0129 | -0.0634 | 127.1705
13 | 1.6862 | 0.01354 | -0.062 | 124.5347
13.5 | 1.7222 | 0.01422 | -0.0586 | 121.1111
14 | 1.7602 | 0.01517 | -0.056 | 116.0316
14.5 | 1.7871 | 0.01615 | -0.0514 | 110.6563
15 | 1.8085 | 0.01719 | -0.0462 | 105.2065
15.5 | 1.831 | 0.01844 | -0.0418 | 99.295
16 | 1.853 | 0.01994 | -0.0379 | 92.9288
16.5 | 1.8731 | 0.02174 | -0.0343 | 86.1592
17 | 1.8907 | 0.02389 | -0.031 | 79.1419
17.5 | 1.907 | 0.02635 | -0.0281 | 72.3719
18 | 1.9183 | 0.02942 | -0.0254 | 65.2039
18.5 | 1.9236 | 0.03326 | -0.0231 | 57.8352
19 | 1.93 | 0.0373 | -0.0216 | 51.7426
19.5 | 1.9265 | 0.04273 | -0.0207 | 45.0854
20 | 1.928 | 0.04805 | -0.0206 | 40.1249

## 133. Re 16M Mach 0.25 (1)
BIGFOIL.COM POLAR EXPORT
NACA64-312
NACA64-312 |  |  |  | Cl Max: | 1.179 | at alpha= | 9 | deg
JavaFoil+Calcfoil stall+Eppler ext transition |  |  |  | L/D Max: | 123.779 | at alpha= | 6.5 | deg
Re: | 16000000 |  |  | Cd Min: | 0.00491 | at alpha= | -0.5 | deg
Mach: | 0.25 |  |  | Cl=0 at alpha= | -2.6639 | deg
|  |  |  | @ Cl=0.1, Cd= | 0.0052677
|  |  |  | @ Cl=0.4, Cd= | 0.0052306
|  |  |  | @ Cl=0.6, Cd= | 0.0961
alpha (deg) | Cl | Cd | Cm | Cl/Cd
-16 | -0.31 | 0.12364 | -0.024 | -2.504
-15.5 | -0.371 | 0.11731 | -0.024 | -3.165
-15 | -0.427 | 0.1099 | -0.025 | -3.885
-14.5 | -0.471 | 0.10309 | -0.025 | -4.566
-14 | -0.51 | 0.09458 | -0.026 | -5.395
-13.5 | -0.546 | 0.08646 | -0.028 | -6.31
-13 | -0.573 | 0.08183 | -0.029 | -7.003
-12.5 | -0.602 | 0.06984 | -0.034 | -8.618
-12 | -0.679 | 0.02831 | -0.047 | -23.987
-11.5 | -0.732 | 0.01327 | -0.052 | -55.205
-11 | -0.745 | 0.01091 | -0.054 | -68.295
-10.5 | -0.741 | 0.01007 | -0.055 | -73.604
-10 | -0.727 | 0.00917 | -0.056 | -79.277
-9.5 | -0.704 | 0.00859 | -0.057 | -82.022
-9 | -0.674 | 0.00852 | -0.058 | -79.118
-8.5 | -0.637 | 0.00808 | -0.058 | -78.836
-8 | -0.595 | 0.00774 | -0.059 | -76.901
-7.5 | -0.55 | 0.0075 | -0.06 | -73.327
-7 | -0.501 | 0.00717 | -0.06 | -69.887
-6.5 | -0.45 | 0.00694 | -0.061 | -64.76
-6 | -0.395 | 0.00672 | -0.061 | -58.857
-5.5 | -0.339 | 0.00653 | -0.062 | -51.934
-5 | -0.281 | 0.0064 | -0.063 | -43.982
-4.5 | -0.223 | 0.00622 | -0.063 | -35.758
-4 | -0.163 | 0.00613 | -0.064 | -26.544
-3.5 | -0.102 | 0.00597 | -0.064 | -17.076
-3 | -0.041 | 0.00587 | -0.065 | -6.968
-2.5 | 0.02 | 0.00578 | -0.065 | 3.534
-2 | 0.082 | 0.00532 | -0.066 | 15.407
-1.5 | 0.144 | 0.00514 | -0.067 | 27.98
-1 | 0.205 | 0.00498 | -0.067 | 41.204
-0.5 | 0.267 | 0.00491 | -0.068 | 54.362
0 | 0.329 | 0.00502 | -0.068 | 65.487
0.5 | 0.39 | 0.0052 | -0.069 | 74.962
1 | 0.452 | 0.00539 | -0.069 | 83.784
1.5 | 0.513 | 0.00566 | -0.07 | 90.733
2 | 0.573 | 0.006 | -0.07 | 95.407
2.5 | 0.633 | 0.00635 | -0.071 | 99.691
3 | 0.692 | 0.00681 | -0.071 | 101.699
3.5 | 0.751 | 0.00734 | -0.072 | 102.337
4 | 0.808 | 0.00764 | -0.073 | 105.707
4.5 | 0.864 | 0.00795 | -0.073 | 108.683
5 | 0.918 | 0.00817 | -0.074 | 112.305
5.5 | 0.969 | 0.00793 | -0.074 | 122.214
6 | 1.017 | 0.00825 | -0.074 | 123.304
6.5 | 1.061 | 0.00857 | -0.075 | 123.779
7 | 1.099 | 0.00892 | -0.075 | 123.112
7.5 | 1.13 | 0.00931 | -0.076 | 121.364
8 | 1.155 | 0.00969 | -0.076 | 119.128
8.5 | 1.171 | 0.01015 | -0.077 | 115.402
9 | 1.179 | 0.01008 | -0.077 | 116.971
9.5 | 1.178 | 0.01059 | -0.078 | 111.236
10 | 1.165 | 0.01286 | -0.078 | 90.6
10.5 | 1.142 | 0.01368 | -0.078 | 83.47
11 | 1.108 | 0.01446 | -0.078 | 76.624
11.5 | 1.052 | 0.01689 | -0.077 | 62.269
12 | 0.981 | 0.02114 | -0.076 | 46.407
12.5 | 0.797 | 0.07531 | -0.05 | 10.582
13 | 0.738 | 0.08224 | -0.048 | 8.969
13.5 | 0.663 | 0.09134 | -0.045 | 7.26
14 | 0.588 | 0.0961 | -0.045 | 6.118

## 134. Re 16M Mach 0.25 (2)
BIGFOIL.COM POLAR EXPORT
NACA64-312
NACA64-312 |  |  |  | Cl Max: | 1.8363 | at alpha= | 16.5 | deg
XFOIL ncrit=9 |  |  |  | L/D Max: | 138.584 | at alpha= | 8 | deg
Re: | 16000000 |  |  | Cd Min: | 0.20428 | at alpha= | -20 | deg
Mach: | 0.25 |  |  | Cl=0 at alpha= | -2.3916 | deg
|  |  |  | @ Cl=0.1, Cd= | 0.0046532
|  |  |  | @ Cl=0.4, Cd= | 0.0041033
|  |  |  | @ Cl=0.6, Cd= | 0.0056335
alpha (deg) | Cl | Cd | Cm | Cl/Cd
-20 | -0.8061 | 0.20428 | 0.0334 | -3.9461
-19.5 | -0.8234 | 0.18844 | 0.0242 | -4.3696
-19 | -1.3245 | 0.08713 | -0.0446 | -15.2014
-18.5 | -1.4025 | 0.06748 | -0.0586 | -20.7839
-18 | -1.4496 | 0.05392 | -0.0678 | -26.8843
-17.5 | -1.483 | 0.04354 | -0.0737 | -34.0606
-17 | -1.5093 | 0.03483 | -0.0775 | -43.3333
-16.5 | -1.5175 | 0.02854 | -0.0788 | -53.171
-16 | -1.5166 | 0.02364 | -0.0783 | -64.154
-15.5 | -1.5071 | 0.02005 | -0.0758 | -75.1671
-15 | -1.4893 | 0.0177 | -0.0713 | -84.1412
-14 | -1.3566 | 0.01417 | -0.074 | -95.7375
-13.5 | -1.3057 | 0.01312 | -0.0717 | -99.5198
-13 | -1.257 | 0.01214 | -0.0689 | -103.542
-12.5 | -1.2034 | 0.0114 | -0.0669 | -105.5614
-12 | -1.1477 | 0.01072 | -0.0652 | -107.0616
-11.5 | -1.0906 | 0.01015 | -0.0639 | -107.4483
-11 | -1.0328 | 0.00961 | -0.0627 | -107.4714
-10.5 | -0.9743 | 0.00913 | -0.0618 | -106.7141
-10 | -0.9166 | 0.00852 | -0.0609 | -107.5822
-9.5 | -0.8578 | 0.00803 | -0.0603 | -106.8244
-9 | -0.7984 | 0.0076 | -0.0599 | -105.0526
-8.5 | -0.7386 | 0.00725 | -0.0596 | -101.8759
-8 | -0.6784 | 0.00697 | -0.0594 | -97.3314
-7.5 | -0.6181 | 0.0067 | -0.0594 | -92.2537
-7 | -0.5577 | 0.00645 | -0.0595 | -86.4651
-6.5 | -0.4975 | 0.00618 | -0.0596 | -80.5016
-6 | -0.4371 | 0.00595 | -0.0598 | -73.4622
-5 | -0.316 | 0.0056 | -0.0605 | -56.4286
-4.5 | -0.2555 | 0.00544 | -0.0609 | -46.9669
-4 | -0.1949 | 0.0053 | -0.0614 | -36.7736
-3.5 | -0.1342 | 0.00517 | -0.0619 | -25.9574
-3 | -0.0736 | 0.00505 | -0.0625 | -14.5743
-2.5 | -0.0131 | 0.00495 | -0.063 | -2.6465
-2 | 0.0473 | 0.00481 | -0.0636 | 9.8337
-1.5 | 0.1078 | 0.00463 | -0.0643 | 23.2829
-1 | 0.1683 | 0.00445 | -0.0651 | 37.8202
-0.5 | 0.2289 | 0.00424 | -0.0659 | 53.9858
0 | 0.2902 | 0.00381 | -0.0671 | 76.168
0.5 | 0.35 | 0.00389 | -0.0677 | 89.9743
1 | 0.4086 | 0.00414 | -0.0681 | 98.6957
2 | 0.5221 | 0.00521 | -0.0682 | 100.2111
2.5 | 0.5805 | 0.00552 | -0.0685 | 105.163
3 | 0.6389 | 0.00586 | -0.0686 | 109.0273
3.5 | 0.6972 | 0.00619 | -0.0687 | 112.6333
4 | 0.7563 | 0.00643 | -0.0689 | 117.6205
4.5 | 0.8153 | 0.00667 | -0.0691 | 122.2339
5 | 0.8745 | 0.00689 | -0.0692 | 126.9231
5.5 | 0.9333 | 0.00717 | -0.0692 | 130.1674
6 | 0.9919 | 0.00744 | -0.0691 | 133.3199
6.5 | 1.0503 | 0.00776 | -0.0689 | 135.3479
7 | 1.1085 | 0.00807 | -0.0687 | 137.3606
7.5 | 1.166 | 0.00847 | -0.0682 | 137.6623
8 | 1.2237 | 0.00883 | -0.0677 | 138.5844
8.5 | 1.2807 | 0.00925 | -0.067 | 138.4541
9 | 1.3366 | 0.00977 | -0.066 | 136.8066
9.5 | 1.3928 | 0.01025 | -0.065 | 135.8829
10 | 1.448 | 0.01079 | -0.0637 | 134.1983
10.5 | 1.5011 | 0.01148 | -0.0621 | 130.7578
11 | 1.5534 | 0.01217 | -0.0602 | 127.6417
11.5 | 1.6044 | 0.01291 | -0.058 | 124.2758
12 | 1.652 | 0.0138 | -0.0553 | 119.7101
12.5 | 1.6955 | 0.01483 | -0.0519 | 114.3291
13.5 | 1.7467 | 0.01686 | -0.0391 | 103.6002
14 | 1.7705 | 0.0184 | -0.0335 | 96.2228
14.5 | 1.7914 | 0.02038 | -0.0283 | 87.8999
15 | 1.81 | 0.02281 | -0.0235 | 79.3512
15.5 | 1.8244 | 0.02581 | -0.0193 | 70.6858
16 | 1.8338 | 0.02953 | -0.0156 | 62.0996
16.5 | 1.8363 | 0.03419 | -0.0126 | 53.7087
17 | 1.8327 | 0.03986 | -0.0107 | 45.9784
17.5 | 1.8223 | 0.04684 | -0.0102 | 38.9048
18 | 1.8051 | 0.05532 | -0.0112 | 32.6302
18.5 | 1.781 | 0.06548 | -0.0142 | 27.1991
19 | 1.7487 | 0.07771 | -0.0193 | 22.5029
19.5 | 1.7132 | 0.09152 | -0.0264 | 18.7194
20 | 1.6712 | 0.10743 | -0.0359 | 15.5562

## 135. Re 16M Mach 0.50 (1)
BIGFOIL.COM POLAR EXPORT
NACA64-312
NACA64-312 |  |  |  | Cl Max: | 1.214 | at alpha= | 20 | deg
JavaFoil+Calcfoil stall+Eppler ext transition |  |  |  | L/D Max: | 115.494 | at alpha= | 5 | deg
Re: | 16000000 |  |  | Cd Min: | 0.005 | at alpha= | -0.5 | deg
Mach: | 0.5 |  |  | Cl=0 at alpha= | -2.6667 | deg
|  |  |  | @ Cl=0.1, Cd= | 0.0055317
|  |  |  | @ Cl=0.4, Cd= | 0.0052244
|  |  |  | @ Cl=0.6, Cd= | 0.006138
alpha (deg) | Cl | Cd | Cm | Cl/Cd
-20 | -0.946 | 0.17259 | -0.029 | -5.48
-19.5 | -0.918 | 0.16397 | -0.029 | -5.602
-19 | -0.894 | 0.15132 | -0.031 | -5.909
-18.5 | -0.867 | 0.1433 | -0.031 | -6.048
-18 | -0.838 | 0.13932 | -0.03 | -6.018
-17.5 | -0.811 | 0.13367 | -0.03 | -6.068
-17 | -0.784 | 0.12607 | -0.031 | -6.22
-16.5 | -0.759 | 0.11717 | -0.032 | -6.479
-16 | -0.734 | 0.10818 | -0.033 | -6.781
-15.5 | -0.707 | 0.10044 | -0.034 | -7.043
-15 | -0.69 | 0.08442 | -0.038 | -8.177
-14.5 | -0.71 | 0.04401 | -0.048 | -16.138
-14 | -0.62 | 0.09825 | -0.031 | -6.312
-13.5 | -0.594 | 0.09023 | -0.032 | -6.587
-13 | -0.571 | 0.07955 | -0.036 | -7.176
-12.5 | -0.558 | 0.06111 | -0.043 | -9.135
-12 | -0.582 | 0.02464 | -0.055 | -23.619
-11.5 | -0.572 | 0.01551 | -0.058 | -36.862
-11 | -0.456 | 0.0744 | -0.03 | -6.123
-10.5 | -0.43 | 0.06607 | -0.033 | -6.506
-10 | -0.407 | 0.05616 | -0.039 | -7.255
-9.5 | -0.449 | 0.01193 | -0.062 | -37.655
-9 | -0.421 | 0.01054 | -0.063 | -39.942
-8.5 | -0.319 | 0.05568 | -0.031 | -5.731
-8 | -0.291 | 0.05185 | -0.03 | -5.62
-7.5 | -0.436 | 0.00935 | -0.065 | -46.66
-7 | -0.489 | 0.00811 | -0.067 | -60.356
-6.5 | -0.466 | 0.00777 | -0.068 | -60.053
-6 | -0.423 | 0.00751 | -0.069 | -56.343
-5.5 | -0.369 | 0.0071 | -0.069 | -52.055
-5 | -0.31 | 0.00679 | -0.07 | -45.616
-4.5 | -0.246 | 0.00662 | -0.071 | -37.233
-4 | -0.181 | 0.00642 | -0.071 | -28.161
-3.5 | -0.114 | 0.00625 | -0.072 | -18.173
-3 | -0.046 | 0.00613 | -0.072 | -7.44
-2.5 | 0.023 | 0.00599 | -0.073 | 3.81
-2 | 0.092 | 0.00557 | -0.074 | 16.436
-1.5 | 0.161 | 0.00524 | -0.074 | 30.657
-1 | 0.23 | 0.00507 | -0.075 | 45.237
-0.5 | 0.298 | 0.005 | -0.076 | 59.629
0 | 0.367 | 0.0051 | -0.076 | 72.072
0.5 | 0.436 | 0.00536 | -0.077 | 81.448
1 | 0.505 | 0.00562 | -0.078 | 89.813
1.5 | 0.574 | 0.00597 | -0.078 | 96.115
2 | 0.639 | 0.00639 | -0.079 | 100.075
2.5 | 0.706 | 0.00692 | -0.079 | 101.98
3 | 0.772 | 0.00774 | -0.08 | 99.703
3.5 | 0.835 | 0.00761 | -0.08 | 109.77
4 | 0.895 | 0.00791 | -0.081 | 113.142
4.5 | 0.951 | 0.00827 | -0.082 | 115.037
5 | 1.002 | 0.00868 | -0.082 | 115.494
5.5 | 1.044 | 0.00911 | -0.083 | 114.667
6 | 1.073 | 0.00975 | -0.083 | 110.048
6.5 | 1.074 | 0.01042 | -0.084 | 103.064
7 | 0.984 | 0.01067 | -0.084 | 92.194
7.5 | 0.682 | 0.01266 | -0.085 | 53.839
8 | 0.709 | 0.01419 | -0.084 | 49.947
8.5 | 0.605 | 0.05678 | -0.043 | 10.66
9 | 0.775 | 0.01446 | -0.085 | 53.587
9.5 | 0.801 | 0.01602 | -0.085 | 50.04
10 | 0.814 | 0.02 | -0.083 | 40.668
10.5 | 0.716 | 0.06875 | -0.05 | 10.414
11 | 0.89 | 0.01831 | -0.086 | 48.638
11.5 | 0.911 | 0.02134 | -0.085 | 42.674
12 | 0.885 | 0.0383 | -0.078 | 23.096
12.5 | 0.822 | 0.08669 | -0.052 | 9.486
13 | 0.991 | 0.02591 | -0.085 | 38.248
13.5 | 0.979 | 0.04008 | -0.08 | 24.438
14 | 0.977 | 0.05578 | -0.076 | 17.513
14.5 | 0.932 | 0.10183 | -0.057 | 9.156
15 | 0.951 | 0.11671 | -0.052 | 8.15
15.5 | 0.979 | 0.11993 | -0.054 | 8.163
16 | 1.008 | 0.1248 | -0.056 | 8.077
16.5 | 1.034 | 0.13205 | -0.057 | 7.832
17 | 1.057 | 0.14406 | -0.056 | 7.338
17.5 | 1.084 | 0.14866 | -0.057 | 7.292
18 | 1.112 | 0.15348 | -0.058 | 7.247
18.5 | 1.139 | 0.15896 | -0.059 | 7.167
19 | 1.162 | 0.17226 | -0.059 | 6.748
19.5 | 1.188 | 0.17921 | -0.059 | 6.63
20 | 1.214 | 0.19658 | -0.06 | 6.178

## 136. Re 16M Mach 0.50 (2)
BIGFOIL.COM POLAR EXPORT
NACA64-312
NACA64-312 |  |  |  | Cl Max: | 1.3521 | at alpha= | 8 | deg
XFOIL ncrit=9 |  |  |  | L/D Max: | 136.329 | at alpha= | 6.5 | deg
Re: | 16000000 |  |  | Cd Min: | 0.12403 | at alpha= | 13 | deg
Mach: | 0.5 |  |  | Cl=0 at alpha= | -99 | deg
|  |  |  | @ Cl=0.1, Cd= | 0.00377
|  |  |  | @ Cl=0.4, Cd= | 0.003824
|  |  |  | @ Cl=0.6, Cd= | 0.0052576
alpha (deg) | Cl | Cd | Cm | Cl/Cd
0 | 0.3289 | 0.00377 | -0.0748 | 87.2414
0.5 | 0.3977 | 0.00382 | -0.0755 | 104.1099
1 | 0.4665 | 0.00394 | -0.076 | 118.401
2.5 | 0.658 | 0.00583 | -0.0749 | 112.8645
3 | 0.7241 | 0.0063 | -0.0745 | 114.9365
3.5 | 0.7921 | 0.00664 | -0.0741 | 119.2922
4 | 0.861 | 0.00693 | -0.0736 | 124.2424
4.5 | 0.9305 | 0.00724 | -0.0728 | 128.5221
5 | 1.0004 | 0.00756 | -0.0718 | 132.328
5.5 | 1.0701 | 0.00797 | -0.0703 | 134.266
6 | 1.1406 | 0.00837 | -0.0685 | 136.2724
6.5 | 1.2106 | 0.00888 | -0.066 | 136.3288
7 | 1.2795 | 0.00954 | -0.0626 | 134.1195
7.5 | 1.3387 | 0.01081 | -0.0571 | 123.839
8 | 1.3521 | 0.01421 | -0.0458 | 95.1513
8.5 | 1.3273 | 0.01888 | -0.0318 | 70.3019
9 | 1.2975 | 0.02536 | -0.022 | 51.1632
9.5 | 1.2623 | 0.03289 | -0.0159 | 38.3794
10 | 1.2257 | 0.04169 | -0.0139 | 29.4003
10.5 | 1.1889 | 0.05199 | -0.0157 | 22.8679
11 | 1.1546 | 0.06385 | -0.021 | 18.083
11.5 | 1.123 | 0.07751 | -0.0294 | 14.4885
12 | 1.0979 | 0.0926 | -0.0401 | 11.8564
12.5 | 1.0805 | 0.10866 | -0.0514 | 9.9439
13 | 1.0693 | 0.12403 | -0.061 | 8.6213

## 137. Re 18M Mach 0.00 (1)
BIGFOIL.COM POLAR EXPORT
NACA64-312
NACA64-312 |  |  |  | Cl Max: | 1.236 | at alpha= | 10.5 | deg
JavaFoil+Calcfoil stall+Eppler ext transition |  |  |  | L/D Max: | 128.573 | at alpha= | 7 | deg
Re: | 18000000 |  |  | Cd Min: | 0.00501 | at alpha= | -1 | deg
Mach: | 0 |  |  | Cl=0 at alpha= | -2.6667 | deg
|  |  |  | @ Cl=0.1, Cd= | 0.0052505
|  |  |  | @ Cl=0.4, Cd= | 0.0052997
|  |  |  | @ Cl=0.6, Cd= | 0.0061938
alpha (deg) | Cl | Cd | Cm | Cl/Cd
-17.5 | -0.592 | 0.1287 | -0.024 | -4.602
-17 | -0.613 | 0.12291 | -0.024 | -4.988
-16.5 | -0.634 | 0.115 | -0.025 | -5.509
-16 | -0.653 | 0.10862 | -0.026 | -6.008
-15.5 | -0.672 | 0.09931 | -0.028 | -6.769
-15 | -0.691 | 0.0897 | -0.03 | -7.702
-14.5 | -0.711 | 0.0745 | -0.034 | -9.538
-14 | -0.786 | 0.02856 | -0.045 | -27.516
-13.5 | -0.819 | 0.01683 | -0.048 | -48.687
-13 | -0.831 | 0.01343 | -0.049 | -61.838
-12.5 | -0.834 | 0.01161 | -0.05 | -71.77
-12 | -0.827 | 0.01086 | -0.051 | -76.126
-11.5 | -0.817 | 0.01005 | -0.052 | -81.337
-11 | -0.803 | 0.00934 | -0.053 | -85.903
-10.5 | -0.783 | 0.00902 | -0.054 | -86.848
-10 | -0.751 | 0.00856 | -0.055 | -87.74
-9.5 | -0.715 | 0.00821 | -0.055 | -87.131
-9 | -0.676 | 0.00787 | -0.056 | -85.869
-8.5 | -0.634 | 0.00757 | -0.056 | -83.746
-8 | -0.589 | 0.00736 | -0.057 | -80.02
-7.5 | -0.541 | 0.00705 | -0.058 | -76.79
-7 | -0.491 | 0.00688 | -0.058 | -71.321
-6.5 | -0.439 | 0.00668 | -0.059 | -65.707
-6 | -0.385 | 0.00649 | -0.059 | -59.333
-5.5 | -0.33 | 0.00632 | -0.06 | -52.219
-5 | -0.273 | 0.00619 | -0.061 | -44.143
-4.5 | -0.216 | 0.00603 | -0.061 | -35.77
-4 | -0.158 | 0.00594 | -0.062 | -26.533
-3.5 | -0.099 | 0.00585 | -0.062 | -16.897
-3 | -0.04 | 0.00575 | -0.063 | -6.889
-2.5 | 0.02 | 0.00566 | -0.063 | 3.493
-2 | 0.079 | 0.00531 | -0.064 | 14.949
-1.5 | 0.139 | 0.00514 | -0.064 | 27.051
-1 | 0.199 | 0.00501 | -0.065 | 39.653
-0.5 | 0.258 | 0.00516 | -0.066 | 50.087
0 | 0.318 | 0.00522 | -0.066 | 60.915
0.5 | 0.378 | 0.00524 | -0.067 | 72.127
1 | 0.437 | 0.0054 | -0.067 | 80.981
1.5 | 0.497 | 0.00566 | -0.068 | 87.853
2 | 0.555 | 0.00593 | -0.068 | 93.581
2.5 | 0.613 | 0.00627 | -0.069 | 97.823
3 | 0.671 | 0.0066 | -0.069 | 101.698
3.5 | 0.728 | 0.00707 | -0.07 | 102.883
4 | 0.784 | 0.00733 | -0.07 | 106.861
4.5 | 0.838 | 0.00758 | -0.071 | 110.592
5 | 0.892 | 0.00784 | -0.071 | 113.781
5.5 | 0.943 | 0.00811 | -0.072 | 116.282
6 | 0.992 | 0.00785 | -0.072 | 126.322
6.5 | 1.038 | 0.00813 | -0.073 | 127.756
7 | 1.079 | 0.0084 | -0.073 | 128.573
7.5 | 1.117 | 0.00872 | -0.073 | 128.104
8 | 1.15 | 0.00901 | -0.074 | 127.607
8.5 | 1.178 | 0.00942 | -0.074 | 125.047
9 | 1.201 | 0.0098 | -0.075 | 122.551
9.5 | 1.218 | 0.01029 | -0.075 | 118.37
10 | 1.23 | 0.01002 | -0.076 | 122.834
10.5 | 1.236 | 0.01063 | -0.076 | 116.359
11 | 1.236 | 0.01259 | -0.076 | 98.21
11.5 | 1.23 | 0.01329 | -0.076 | 92.581
12 | 1.217 | 0.01409 | -0.077 | 86.418
12.5 | 1.198 | 0.01505 | -0.077 | 79.608
13 | 1.172 | 0.0164 | -0.076 | 71.476
13.5 | 1.137 | 0.01773 | -0.076 | 64.141
14 | 1.096 | 0.01981 | -0.076 | 55.303
14.5 | 1.04 | 0.02528 | -0.074 | 41.136
15 | 0.984 | 0.03249 | -0.073 | 30.286
15.5 | 0.916 | 0.04754 | -0.069 | 19.271

## 138. Re 18M Mach 0.00 (2)
BIGFOIL.COM POLAR EXPORT
NACA64-312
NACA64-312 |  |  |  | Cl Max: | 1.9658 | at alpha= | 20 | deg
XFOIL ncrit=9 |  |  |  | L/D Max: | 143.117 | at alpha= | 9 | deg
Re: | 18000000 |  |  | Cd Min: | 0.0406 | at alpha= | 20 | deg
Mach: | 0 |  |  | Cl=0 at alpha= | -2.3993 | deg
|  |  |  | @ Cl=0.1, Cd= | 0.0046026
|  |  |  | @ Cl=0.4, Cd= | 0.0044274
|  |  |  | @ Cl=0.6, Cd= | 0.0056241
alpha (deg) | Cl | Cd | Cm | Cl/Cd
-20 | -1.7234 | 0.02812 | -0.06 | -61.2873
-19.5 | -1.7103 | 0.0249 | -0.0599 | -68.6867
-19 | -1.697 | 0.0219 | -0.0593 | -77.4886
-18.5 | -1.6804 | 0.01943 | -0.058 | -86.4848
-18 | -1.6567 | 0.01781 | -0.0562 | -93.0208
-17.5 | -1.6289 | 0.0166 | -0.0537 | -98.1265
-17 | -1.5904 | 0.0156 | -0.0524 | -101.9487
-16.5 | -1.549 | 0.01471 | -0.0513 | -105.3025
-16 | -1.5056 | 0.01391 | -0.0504 | -108.2387
-15.5 | -1.4572 | 0.01304 | -0.0504 | -111.7485
-15 | -1.3994 | 0.01213 | -0.0523 | -115.3669
-14.5 | -1.33 | 0.01133 | -0.0565 | -117.3875
-14 | -1.2858 | 0.01086 | -0.055 | -118.3978
-13.5 | -1.237 | 0.0104 | -0.0544 | -118.9423
-13 | -1.1865 | 0.00996 | -0.0541 | -119.1265
-12.5 | -1.135 | 0.00956 | -0.0538 | -118.7238
-12 | -1.0826 | 0.00916 | -0.0538 | -118.1878
-11.5 | -1.0295 | 0.00879 | -0.0538 | -117.1217
-11 | -0.9759 | 0.00842 | -0.0538 | -115.9026
-10.5 | -0.9217 | 0.00807 | -0.0539 | -114.2131
-10 | -0.8676 | 0.00766 | -0.0541 | -113.2637
-9.5 | -0.8127 | 0.0073 | -0.0543 | -111.3288
-9 | -0.757 | 0.00703 | -0.0546 | -107.6814
-8.5 | -0.701 | 0.00679 | -0.055 | -103.2401
-8 | -0.6446 | 0.00658 | -0.0553 | -97.9635
-7.5 | -0.5879 | 0.00637 | -0.0558 | -92.292
-7 | -0.5312 | 0.00614 | -0.0562 | -86.5147
-6.5 | -0.4742 | 0.00591 | -0.0567 | -80.2369
-6 | -0.4168 | 0.00574 | -0.0572 | -72.6132
-5.5 | -0.3592 | 0.00559 | -0.0577 | -64.2576
-5 | -0.3016 | 0.00541 | -0.0583 | -55.7486
-4.5 | -0.2438 | 0.00529 | -0.0588 | -46.087
-4 | -0.1858 | 0.00516 | -0.0594 | -36.0078
-3.5 | -0.1277 | 0.00505 | -0.06 | -25.2871
-3 | -0.0696 | 0.00494 | -0.0606 | -14.0891
-2.5 | -0.0117 | 0.00487 | -0.0611 | -2.4025
-2 | 0.0464 | 0.00475 | -0.0618 | 9.7684
-1.5 | 0.1046 | 0.00459 | -0.0624 | 22.7887
-1 | 0.1629 | 0.00445 | -0.0631 | 36.6067
-0.5 | 0.2211 | 0.00429 | -0.0639 | 51.5385
0.5 | 0.3372 | 0.00397 | -0.0656 | 84.937
1 | 0.3926 | 0.00436 | -0.0659 | 90.0459
1.5 | 0.4475 | 0.00486 | -0.066 | 92.0782
2 | 0.5038 | 0.00515 | -0.0663 | 97.8252
2.5 | 0.5603 | 0.00542 | -0.0667 | 103.3764
3 | 0.6167 | 0.00571 | -0.067 | 108.0035
3.5 | 0.6729 | 0.00599 | -0.0673 | 112.3372
4 | 0.7294 | 0.00621 | -0.0676 | 117.4557
4.5 | 0.7859 | 0.00643 | -0.0679 | 122.224
5 | 0.8424 | 0.00663 | -0.0682 | 127.0588
5.5 | 0.8983 | 0.00688 | -0.0685 | 130.5669
6 | 0.9542 | 0.0071 | -0.0688 | 134.3944
6.5 | 1.0095 | 0.00738 | -0.0689 | 136.7886
7 | 1.0648 | 0.00764 | -0.0691 | 139.3717
7.5 | 1.1193 | 0.00795 | -0.0692 | 140.7925
8 | 1.1735 | 0.00829 | -0.0692 | 141.5561
8.5 | 1.2276 | 0.00859 | -0.0692 | 142.9104
9 | 1.2809 | 0.00895 | -0.0691 | 143.1173
9.5 | 1.3332 | 0.00939 | -0.0688 | 141.9808
10 | 1.3852 | 0.00981 | -0.0686 | 141.2029
10.5 | 1.4369 | 0.01022 | -0.0683 | 140.5969
11 | 1.4875 | 0.01069 | -0.0678 | 139.1487
11.5 | 1.5364 | 0.01127 | -0.0671 | 136.3265
12 | 1.5846 | 0.01185 | -0.0663 | 133.7215
12.5 | 1.6324 | 0.0124 | -0.0655 | 131.6452
13 | 1.6788 | 0.01298 | -0.0645 | 129.3374
13.5 | 1.7216 | 0.0136 | -0.0628 | 126.5882
14 | 1.7573 | 0.01435 | -0.0598 | 122.4599
14.5 | 1.7941 | 0.01528 | -0.0574 | 117.4149
15 | 1.8195 | 0.01617 | -0.0528 | 112.5232
15.5 | 1.8408 | 0.01715 | -0.0478 | 107.3353
16 | 1.8629 | 0.01836 | -0.0437 | 101.4651
16.5 | 1.884 | 0.01981 | -0.0399 | 95.1035
17 | 1.9038 | 0.02153 | -0.0365 | 88.4255
17.5 | 1.9219 | 0.02353 | -0.0334 | 81.6787
18 | 1.9376 | 0.02589 | -0.0306 | 74.8397
18.5 | 1.9491 | 0.02879 | -0.0281 | 67.7006
19 | 1.9592 | 0.03203 | -0.026 | 61.1677
19.5 | 1.9592 | 0.03645 | -0.0242 | 53.7503
20 | 1.9658 | 0.0406 | -0.0233 | 48.4187

## 139. Re 18M Mach 0.10 (1)
BIGFOIL.COM POLAR EXPORT
NACA64-312
NACA64-312 |  |  |  | Cl Max: | 1.227 | at alpha= | 10.5 | deg
JavaFoil+Calcfoil stall+Eppler ext transition |  |  |  | L/D Max: | 127.934 | at alpha= | 6.5 | deg
Re: | 18000000 |  |  | Cd Min: | 0.005 | at alpha= | -1 | deg
Mach: | 0.1 |  |  | Cl=0 at alpha= | -2.6667 | deg
|  |  |  | @ Cl=0.1, Cd= | 0.0052833
|  |  |  | @ Cl=0.4, Cd= | 0.0052876
|  |  |  | @ Cl=0.6, Cd= | 0.0061805
alpha (deg) | Cl | Cd | Cm | Cl/Cd
-17.5 | -0.549 | 0.13313 | -0.024 | -4.121
-17 | -0.573 | 0.12517 | -0.024 | -4.578
-16.5 | -0.596 | 0.11699 | -0.025 | -5.098
-16 | -0.619 | 0.11097 | -0.025 | -5.577
-15.5 | -0.641 | 0.10374 | -0.027 | -6.175
-15 | -0.661 | 0.09549 | -0.028 | -6.922
-14.5 | -0.68 | 0.08244 | -0.032 | -8.246
-14 | -0.734 | 0.04462 | -0.042 | -16.461
-13.5 | -0.786 | 0.02158 | -0.047 | -36.424
-13 | -0.811 | 0.01443 | -0.049 | -56.221
-12.5 | -0.817 | 0.01237 | -0.05 | -66.074
-12 | -0.815 | 0.01124 | -0.051 | -72.533
-11.5 | -0.81 | 0.0101 | -0.052 | -80.232
-11 | -0.797 | 0.00949 | -0.053 | -83.932
-10.5 | -0.778 | 0.00839 | -0.054 | -92.622
-10 | -0.749 | 0.00865 | -0.055 | -86.591
-9.5 | -0.715 | 0.00829 | -0.056 | -86.175
-9 | -0.676 | 0.00795 | -0.056 | -85.099
-8.5 | -0.635 | 0.00765 | -0.057 | -82.967
-8 | -0.59 | 0.00742 | -0.057 | -79.503
-7.5 | -0.543 | 0.00711 | -0.058 | -76.325
-7 | -0.493 | 0.00695 | -0.059 | -70.881
-6.5 | -0.441 | 0.00667 | -0.059 | -66.101
-6 | -0.387 | 0.00647 | -0.06 | -59.737
-5.5 | -0.331 | 0.00636 | -0.06 | -52.048
-5 | -0.275 | 0.00619 | -0.061 | -44.381
-4.5 | -0.217 | 0.00608 | -0.061 | -35.684
-4 | -0.158 | 0.00598 | -0.062 | -26.488
-3.5 | -0.099 | 0.00583 | -0.063 | -17.03
-3 | -0.04 | 0.00574 | -0.063 | -6.942
-2.5 | 0.02 | 0.00565 | -0.064 | 3.521
-2 | 0.08 | 0.00536 | -0.064 | 14.888
-1.5 | 0.14 | 0.00513 | -0.065 | 27.254
-1 | 0.2 | 0.005 | -0.065 | 39.936
-0.5 | 0.26 | 0.00518 | -0.066 | 50.103
0 | 0.32 | 0.00526 | -0.066 | 60.738
0.5 | 0.38 | 0.00523 | -0.067 | 72.573
1 | 0.439 | 0.0054 | -0.067 | 81.354
1.5 | 0.499 | 0.00565 | -0.068 | 88.384
2 | 0.557 | 0.00594 | -0.069 | 93.881
2.5 | 0.616 | 0.00627 | -0.069 | 98.248
3 | 0.674 | 0.0066 | -0.07 | 102.086
3.5 | 0.731 | 0.00708 | -0.07 | 103.322
4 | 0.787 | 0.00737 | -0.071 | 106.816
4.5 | 0.842 | 0.00759 | -0.071 | 110.987
5 | 0.896 | 0.0079 | -0.072 | 113.354
5.5 | 0.947 | 0.00818 | -0.072 | 115.771
6 | 0.996 | 0.00789 | -0.072 | 126.187
6.5 | 1.042 | 0.00814 | -0.073 | 127.934
7 | 1.083 | 0.00847 | -0.073 | 127.84
7.5 | 1.119 | 0.00878 | -0.074 | 127.461
8 | 1.151 | 0.0091 | -0.074 | 126.483
8.5 | 1.178 | 0.00951 | -0.075 | 123.932
9 | 1.199 | 0.00991 | -0.075 | 120.962
9.5 | 1.215 | 0.01041 | -0.076 | 116.678
10 | 1.224 | 0.01013 | -0.076 | 120.835
10.5 | 1.227 | 0.01078 | -0.076 | 113.8
11 | 1.223 | 0.01285 | -0.077 | 95.215
11.5 | 1.213 | 0.01352 | -0.077 | 89.716
12 | 1.195 | 0.01443 | -0.077 | 82.822
12.5 | 1.171 | 0.01549 | -0.077 | 75.617
13 | 1.138 | 0.01719 | -0.076 | 66.221
13.5 | 1.098 | 0.01872 | -0.076 | 58.626
14 | 1.047 | 0.02182 | -0.075 | 47.999
14.5 | 0.978 | 0.03079 | -0.073 | 31.763
15 | 0.901 | 0.04806 | -0.068 | 18.74
15.5 | 0.805 | 0.08688 | -0.057 | 9.27

## 140. Re 18M Mach 0.10 (2)
BIGFOIL.COM POLAR EXPORT
NACA64-312
NACA64-312 |  |  |  | Cl Max: | 1.9404 | at alpha= | 19 | deg
XFOIL ncrit=9 |  |  |  | L/D Max: | 142.737 | at alpha= | 8.5 | deg
Re: | 18000000 |  |  | Cd Min: | 0.0467 | at alpha= | 20 | deg
Mach: | 0.1 |  |  | Cl=0 at alpha= | -2.3981 | deg
|  |  |  | @ Cl=0.1, Cd= | 0.0046048
|  |  |  | @ Cl=0.4, Cd= | 0.0043972
|  |  |  | @ Cl=0.6, Cd= | 0.0056167
alpha (deg) | Cl | Cd | Cm | Cl/Cd
-20 | -1.6986 | 0.03366 | -0.0631 | -50.4635
-19.5 | -1.6928 | 0.02931 | -0.0637 | -57.755
-19 | -1.6809 | 0.02575 | -0.0637 | -65.2777
-18.5 | -1.6689 | 0.02246 | -0.063 | -74.3054
-18 | -1.6515 | 0.01989 | -0.0617 | -83.0317
-17.5 | -1.6331 | 0.01786 | -0.0592 | -91.439
-17 | -1.6041 | 0.01651 | -0.0566 | -97.1593
-16.5 | -1.5639 | 0.01546 | -0.0551 | -101.1578
-16 | -1.521 | 0.01453 | -0.0537 | -104.68
-15.5 | -1.4734 | 0.01368 | -0.0531 | -107.7047
-15 | -1.423 | 0.01279 | -0.053 | -111.2588
-14.5 | -1.341 | 0.01179 | -0.0594 | -113.7405
-14 | -1.2982 | 0.01117 | -0.0575 | -116.222
-13.5 | -1.2492 | 0.01066 | -0.0565 | -117.1857
-13 | -1.1982 | 0.01018 | -0.056 | -117.7014
-12.5 | -1.146 | 0.00974 | -0.0555 | -117.6591
-12 | -1.093 | 0.00932 | -0.0553 | -117.2747
-11.5 | -1.0391 | 0.00892 | -0.0551 | -116.491
-11 | -0.9848 | 0.00854 | -0.055 | -115.3162
-10 | -0.875 | 0.00777 | -0.055 | -112.6126
-9.5 | -0.8196 | 0.00738 | -0.0551 | -111.0569
-9 | -0.7634 | 0.00709 | -0.0553 | -107.6728
-8.5 | -0.7067 | 0.00684 | -0.0556 | -103.3187
-8 | -0.6497 | 0.00661 | -0.0559 | -98.2905
-7 | -0.5352 | 0.00617 | -0.0567 | -86.7423
-6.5 | -0.4778 | 0.00594 | -0.0571 | -80.4377
-6 | -0.42 | 0.00576 | -0.0576 | -72.9167
-5.5 | -0.3619 | 0.00561 | -0.0581 | -64.5098
-5 | -0.3038 | 0.00543 | -0.0586 | -55.9484
-4.5 | -0.2455 | 0.0053 | -0.0591 | -46.3208
-4 | -0.1872 | 0.00517 | -0.0597 | -36.2089
-3.5 | -0.1287 | 0.00506 | -0.0603 | -25.4348
-3 | -0.0702 | 0.00495 | -0.0609 | -14.1818
-2.5 | -0.0119 | 0.00487 | -0.0614 | -2.4435
-2 | 0.0465 | 0.00476 | -0.0621 | 9.7689
-1.5 | 0.1051 | 0.00459 | -0.0627 | 22.8976
-1 | 0.1637 | 0.00445 | -0.0634 | 36.7865
-0.5 | 0.2223 | 0.00428 | -0.0642 | 51.9393
0.5 | 0.3392 | 0.00396 | -0.0659 | 85.6566
1 | 0.3949 | 0.00435 | -0.0662 | 90.7816
1.5 | 0.45 | 0.00486 | -0.0663 | 92.5926
2 | 0.5067 | 0.00516 | -0.0666 | 98.1977
2.5 | 0.5635 | 0.00543 | -0.067 | 103.7753
3 | 0.6202 | 0.00572 | -0.0673 | 108.4266
3.5 | 0.6767 | 0.00601 | -0.0675 | 112.5957
4 | 0.7337 | 0.00623 | -0.0678 | 117.7689
4.5 | 0.7906 | 0.00645 | -0.0681 | 122.5736
5 | 0.8475 | 0.00665 | -0.0684 | 127.4436
5.5 | 0.9038 | 0.0069 | -0.0686 | 130.9855
6 | 0.9602 | 0.00713 | -0.0689 | 134.6704
6.5 | 1.016 | 0.00742 | -0.069 | 136.9272
7 | 1.0717 | 0.00768 | -0.0691 | 139.5443
7.5 | 1.1267 | 0.00801 | -0.0691 | 140.6617
8 | 1.1815 | 0.00834 | -0.069 | 141.6667
8.5 | 1.2361 | 0.00866 | -0.069 | 142.7367
9 | 1.2897 | 0.00905 | -0.0687 | 142.5083
9.5 | 1.3425 | 0.0095 | -0.0684 | 141.3158
10 | 1.3953 | 0.00991 | -0.068 | 140.7972
10.5 | 1.4475 | 0.01035 | -0.0676 | 139.8551
11 | 1.4981 | 0.01088 | -0.0669 | 137.693
11.5 | 1.5474 | 0.01149 | -0.066 | 134.6736
12 | 1.5964 | 0.01206 | -0.065 | 132.3715
12.5 | 1.6444 | 0.01264 | -0.064 | 130.0949
13 | 1.6904 | 0.01331 | -0.0626 | 127.0023
14 | 1.7663 | 0.01488 | -0.057 | 118.703
14.5 | 1.7991 | 0.0158 | -0.0534 | 113.8671
15 | 1.8206 | 0.01672 | -0.0479 | 108.8876
15.5 | 1.8431 | 0.01789 | -0.0433 | 103.024
16 | 1.865 | 0.01931 | -0.0392 | 96.5821
16.5 | 1.8848 | 0.02105 | -0.0354 | 89.5392
17 | 1.9016 | 0.02318 | -0.0319 | 82.0362
17.5 | 1.9183 | 0.02554 | -0.0288 | 75.1096
18 | 1.9286 | 0.02861 | -0.026 | 67.41
18.5 | 1.9338 | 0.03238 | -0.0235 | 59.7221
19 | 1.9404 | 0.03635 | -0.0219 | 53.381
19.5 | 1.9384 | 0.04151 | -0.0207 | 46.6972
20 | 1.9402 | 0.0467 | -0.0205 | 41.546

## 141. Re 18M Mach 0.25 (1)
BIGFOIL.COM POLAR EXPORT
NACA64-312
NACA64-312 |  |  |  | Cl Max: | 1.18 | at alpha= | 9 | deg
JavaFoil+Calcfoil stall+Eppler ext transition |  |  |  | L/D Max: | 125.863 | at alpha= | 6.5 | deg
Re: | 18000000 |  |  | Cd Min: | 0.00504 | at alpha= | -1 | deg
Mach: | 0.25 |  |  | Cl=0 at alpha= | -2.6639 | deg
|  |  |  | @ Cl=0.1, Cd= | 0.0053261
|  |  |  | @ Cl=0.4, Cd= | 0.005269
|  |  |  | @ Cl=0.6, Cd= | 0.09595
alpha (deg) | Cl | Cd | Cm | Cl/Cd
-16 | -0.31 | 0.12464 | -0.024 | -2.485
-15.5 | -0.371 | 0.11592 | -0.024 | -3.203
-15 | -0.427 | 0.11045 | -0.025 | -3.866
-14.5 | -0.471 | 0.10247 | -0.025 | -4.594
-14 | -0.51 | 0.09447 | -0.027 | -5.403
-13.5 | -0.546 | 0.0855 | -0.029 | -6.386
-13 | -0.574 | 0.08055 | -0.03 | -7.128
-12.5 | -0.603 | 0.06866 | -0.034 | -8.784
-12 | -0.687 | 0.02474 | -0.048 | -27.778
-11.5 | -0.735 | 0.01257 | -0.053 | -58.49
-11 | -0.747 | 0.0106 | -0.054 | -70.443
-10.5 | -0.742 | 0.00983 | -0.055 | -75.517
-10 | -0.728 | 0.00905 | -0.056 | -80.43
-9.5 | -0.706 | 0.00878 | -0.057 | -80.384
-9 | -0.674 | 0.0083 | -0.058 | -81.225
-8.5 | -0.637 | 0.00796 | -0.058 | -79.994
-8 | -0.595 | 0.00763 | -0.059 | -78.066
-7.5 | -0.55 | 0.00731 | -0.06 | -75.228
-7 | -0.501 | 0.00706 | -0.06 | -70.962
-6.5 | -0.45 | 0.00685 | -0.061 | -65.61
-6 | -0.395 | 0.00661 | -0.061 | -59.825
-5.5 | -0.339 | 0.00643 | -0.062 | -52.793
-5 | -0.281 | 0.0063 | -0.063 | -44.664
-4.5 | -0.223 | 0.00614 | -0.063 | -36.228
-4 | -0.163 | 0.00604 | -0.064 | -26.937
-3.5 | -0.102 | 0.00588 | -0.064 | -17.357
-3 | -0.041 | 0.00578 | -0.065 | -7.08
-2.5 | 0.02 | 0.00569 | -0.065 | 3.59
-2 | 0.082 | 0.00539 | -0.066 | 15.186
-1.5 | 0.144 | 0.00517 | -0.067 | 27.795
-1 | 0.205 | 0.00504 | -0.067 | 40.718
-0.5 | 0.267 | 0.00518 | -0.068 | 51.477
0 | 0.329 | 0.00527 | -0.068 | 62.312
0.5 | 0.39 | 0.00524 | -0.069 | 74.444
1 | 0.452 | 0.00542 | -0.069 | 83.279
1.5 | 0.513 | 0.00573 | -0.07 | 89.613
2 | 0.573 | 0.00602 | -0.07 | 95.159
2.5 | 0.633 | 0.00639 | -0.071 | 99.071
3 | 0.692 | 0.00701 | -0.071 | 98.826
3.5 | 0.751 | 0.00722 | -0.072 | 103.952
4 | 0.808 | 0.00752 | -0.073 | 107.528
4.5 | 0.864 | 0.00778 | -0.073 | 110.999
5 | 0.918 | 0.00803 | -0.074 | 114.192
5.5 | 0.968 | 0.00784 | -0.074 | 123.564
6 | 1.017 | 0.00811 | -0.074 | 125.361
6.5 | 1.061 | 0.00843 | -0.075 | 125.863
7 | 1.099 | 0.0088 | -0.075 | 124.926
7.5 | 1.13 | 0.00912 | -0.076 | 123.954
8 | 1.155 | 0.00955 | -0.076 | 120.851
8.5 | 1.171 | 0.00998 | -0.077 | 117.394
9 | 1.18 | 0.0099 | -0.077 | 119.093
9.5 | 1.178 | 0.01043 | -0.078 | 112.953
10 | 1.166 | 0.01261 | -0.078 | 92.467
10.5 | 1.143 | 0.01339 | -0.078 | 85.334
11 | 1.109 | 0.01413 | -0.078 | 78.464
11.5 | 1.055 | 0.01633 | -0.078 | 64.588
12 | 0.994 | 0.0186 | -0.077 | 53.451
12.5 | 0.802 | 0.07175 | -0.053 | 11.183
13 | 0.74 | 0.08018 | -0.05 | 9.23
13.5 | 0.664 | 0.08992 | -0.046 | 7.386
14 | 0.588 | 0.09595 | -0.045 | 6.127

## 142. Re 18M Mach 0.25 (2)
BIGFOIL.COM POLAR EXPORT
NACA64-312
NACA64-312 |  |  |  | Cl Max: | 1.8548 | at alpha= | 16.5 | deg
XFOIL ncrit=9 |  |  |  | L/D Max: | 141.547 | at alpha= | 8 | deg
Re: | 18000000 |  |  | Cd Min: | 0.2031 | at alpha= | -20 | deg
Mach: | 0.25 |  |  | Cl=0 at alpha= | -2.3922 | deg
|  |  |  | @ Cl=0.1, Cd= | 0.0046406
|  |  |  | @ Cl=0.4, Cd= | 0.0042518
|  |  |  | @ Cl=0.6, Cd= | 0.0055868
alpha (deg) | Cl | Cd | Cm | Cl/Cd
-20 | -0.8116 | 0.2031 | 0.0331 | -3.9961
-19.5 | -1.2265 | 0.1106 | -0.0288 | -11.0895
-19 | -1.371 | 0.08049 | -0.0497 | -17.0332
-18.5 | -1.439 | 0.06291 | -0.0623 | -22.8739
-18 | -1.4817 | 0.05045 | -0.0704 | -29.3697
-17.5 | -1.5122 | 0.04073 | -0.0755 | -37.1274
-17 | -1.534 | 0.03274 | -0.0785 | -46.854
-16.5 | -1.5392 | 0.02688 | -0.0792 | -57.2619
-16 | -1.5345 | 0.02244 | -0.0781 | -68.3824
-15.5 | -1.5199 | 0.0194 | -0.0752 | -78.3454
-15 | -1.4906 | 0.01698 | -0.0722 | -87.7856
-14.5 | -1.4364 | 0.01521 | -0.0714 | -94.4379
-14 | -1.358 | 0.01373 | -0.0744 | -98.9075
-13.5 | -1.3114 | 0.01285 | -0.0711 | -102.0545
-13 | -1.2618 | 0.01184 | -0.0685 | -106.5709
-12.5 | -1.2077 | 0.01107 | -0.0665 | -109.0967
-12 | -1.1513 | 0.01042 | -0.0649 | -110.4894
-11.5 | -1.0936 | 0.00986 | -0.0636 | -110.9128
-11 | -1.0354 | 0.00933 | -0.0625 | -110.9753
-10.5 | -0.9765 | 0.00887 | -0.0616 | -110.0902
-10 | -0.9177 | 0.00839 | -0.0609 | -109.3802
-9.5 | -0.8587 | 0.00788 | -0.0602 | -108.9721
-9 | -0.7993 | 0.00746 | -0.0598 | -107.1448
-8.5 | -0.7393 | 0.0071 | -0.0595 | -104.1268
-8 | -0.6791 | 0.00682 | -0.0594 | -99.5748
-6.5 | -0.4978 | 0.00609 | -0.0596 | -81.7406
-6 | -0.4374 | 0.00586 | -0.0598 | -74.6416
-5.5 | -0.3768 | 0.00568 | -0.0602 | -66.338
-5 | -0.3161 | 0.00552 | -0.0605 | -57.2645
-4.5 | -0.2555 | 0.00535 | -0.061 | -47.757
-4 | -0.1948 | 0.00522 | -0.0615 | -37.318
-3.5 | -0.1342 | 0.0051 | -0.062 | -26.3137
-3 | -0.0735 | 0.00498 | -0.0625 | -14.759
-2.5 | -0.013 | 0.00489 | -0.0631 | -2.6585
-2 | 0.0473 | 0.00478 | -0.0637 | 9.8954
-1.5 | 0.1078 | 0.00462 | -0.0644 | 23.3333
-1 | 0.1684 | 0.00445 | -0.0651 | 37.8427
-0.5 | 0.2291 | 0.00426 | -0.0659 | 53.7793
0 | 0.29 | 0.0039 | -0.067 | 74.359
0.5 | 0.3499 | 0.00393 | -0.0677 | 89.0331
1 | 0.4075 | 0.0043 | -0.068 | 94.7674
1.5 | 0.4639 | 0.00487 | -0.068 | 95.2567
2 | 0.5224 | 0.00519 | -0.0683 | 100.6551
2.5 | 0.5811 | 0.00549 | -0.0686 | 105.847
3 | 0.6397 | 0.00579 | -0.0688 | 110.4836
3.5 | 0.6982 | 0.0061 | -0.0689 | 114.459
4 | 0.7574 | 0.00632 | -0.0691 | 119.8418
4.5 | 0.8165 | 0.00656 | -0.0693 | 124.4665
5 | 0.8756 | 0.00679 | -0.0694 | 128.9543
5.5 | 0.9346 | 0.00704 | -0.0694 | 132.7557
6 | 0.9933 | 0.00733 | -0.0693 | 135.5116
6.5 | 1.0519 | 0.00762 | -0.0692 | 138.0446
7 | 1.1101 | 0.00794 | -0.0689 | 139.8111
7.5 | 1.1679 | 0.00831 | -0.0685 | 140.5415
8 | 1.2258 | 0.00866 | -0.068 | 141.5473
8.5 | 1.2827 | 0.0091 | -0.0673 | 140.956
9 | 1.3391 | 0.00958 | -0.0664 | 139.7808
9.5 | 1.3956 | 0.01004 | -0.0654 | 139.004
10 | 1.4509 | 0.01059 | -0.0641 | 137.0066
10.5 | 1.5042 | 0.01127 | -0.0625 | 133.4694
11 | 1.5574 | 0.01191 | -0.0607 | 130.7641
11.5 | 1.6087 | 0.01265 | -0.0586 | 127.17
12 | 1.6565 | 0.01356 | -0.0559 | 122.1608
12.5 | 1.7015 | 0.01454 | -0.0527 | 117.022
13 | 1.7431 | 0.01548 | -0.0489 | 112.6034
13.5 | 1.7597 | 0.01639 | -0.0408 | 107.3642
14 | 1.7832 | 0.01784 | -0.0349 | 99.9552
14.5 | 1.8048 | 0.01969 | -0.0295 | 91.6607
15 | 1.8236 | 0.022 | -0.0245 | 82.8909
15.5 | 1.8394 | 0.02483 | -0.0201 | 74.0797
16 | 1.8503 | 0.02833 | -0.0162 | 65.3124
16.5 | 1.8548 | 0.0327 | -0.013 | 56.7217
17 | 1.8532 | 0.03805 | -0.0108 | 48.7043
17.5 | 1.8454 | 0.04458 | -0.0098 | 41.3952
18 | 1.83 | 0.05259 | -0.0103 | 34.7975
18.5 | 1.8074 | 0.06229 | -0.0127 | 29.0159
19 | 1.7771 | 0.07394 | -0.0172 | 24.0344
19.5 | 1.7432 | 0.08713 | -0.0236 | 20.0069
20 | 1.7028 | 0.10235 | -0.0323 | 16.637

## 143. Re 18M Mach 0.50 (1)
BIGFOIL.COM POLAR EXPORT
NACA64-312
NACA64-312 |  |  |  | Cl Max: | 1.215 | at alpha= | 20 | deg
JavaFoil+Calcfoil stall+Eppler ext transition |  |  |  | L/D Max: | 117.256 | at alpha= | 5 | deg
Re: | 18000000 |  |  | Cd Min: | 0.00513 | at alpha= | -1 | deg
Mach: | 0.5 |  |  | Cl=0 at alpha= | -2.6667 | deg
|  |  |  | @ Cl=0.1, Cd= | 0.0055641
|  |  |  | @ Cl=0.4, Cd= | 0.0054043
|  |  |  | @ Cl=0.6, Cd= | 0.0062
alpha (deg) | Cl | Cd | Cm | Cl/Cd
-20 | -0.946 | 0.17551 | -0.029 | -5.388
-19.5 | -0.918 | 0.17437 | -0.029 | -5.267
-19 | -0.894 | 0.15377 | -0.031 | -5.813
-18.5 | -0.866 | 0.14698 | -0.031 | -5.894
-18 | -0.838 | 0.14148 | -0.03 | -5.926
-17.5 | -0.811 | 0.13823 | -0.03 | -5.868
-17 | -0.784 | 0.13422 | -0.031 | -5.839
-16.5 | -0.758 | 0.12433 | -0.031 | -6.097
-16 | -0.73 | 0.11715 | -0.031 | -6.234
-15.5 | -0.707 | 0.10118 | -0.034 | -6.99
-15 | -0.696 | 0.0793 | -0.04 | -8.774
-14.5 | -0.72 | 0.03828 | -0.05 | -18.798
-14 | -0.62 | 0.09805 | -0.031 | -6.327
-13.5 | -0.594 | 0.08993 | -0.033 | -6.61
-13 | -0.572 | 0.07815 | -0.036 | -7.318
-12.5 | -0.575 | 0.04771 | -0.048 | -12.059
-12 | -0.588 | 0.02182 | -0.055 | -26.948
-11.5 | -0.573 | 0.01506 | -0.058 | -38.028
-11 | -0.456 | 0.07361 | -0.03 | -6.19
-10.5 | -0.43 | 0.06517 | -0.034 | -6.601
-10 | -0.41 | 0.05385 | -0.041 | -7.608
-9.5 | -0.451 | 0.01149 | -0.062 | -39.209
-9 | -0.422 | 0.01026 | -0.063 | -41.11
-8.5 | -0.319 | 0.05494 | -0.031 | -5.809
-8 | -0.292 | 0.05144 | -0.03 | -5.669
-7.5 | -0.437 | 0.00917 | -0.066 | -47.66
-7 | -0.49 | 0.00822 | -0.067 | -59.614
-6.5 | -0.467 | 0.00757 | -0.068 | -61.68
-6 | -0.423 | 0.00739 | -0.069 | -57.284
-5.5 | -0.369 | 0.007 | -0.069 | -52.759
-5 | -0.31 | 0.00668 | -0.07 | -46.373
-4.5 | -0.246 | 0.00653 | -0.071 | -37.732
-4 | -0.181 | 0.00633 | -0.071 | -28.554
-3.5 | -0.114 | 0.00614 | -0.072 | -18.498
-3 | -0.046 | 0.00604 | -0.072 | -7.561
-2.5 | 0.023 | 0.00587 | -0.073 | 3.882
-2 | 0.092 | 0.0056 | -0.074 | 16.354
-1.5 | 0.161 | 0.00529 | -0.074 | 30.366
-1 | 0.23 | 0.00513 | -0.075 | 44.723
-0.5 | 0.298 | 0.00514 | -0.076 | 58.031
0 | 0.367 | 0.00539 | -0.076 | 68.102
0.5 | 0.436 | 0.00542 | -0.077 | 80.518
1 | 0.505 | 0.0057 | -0.078 | 88.602
1.5 | 0.574 | 0.00604 | -0.078 | 95.019
2 | 0.639 | 0.00644 | -0.079 | 99.333
2.5 | 0.706 | 0.00692 | -0.079 | 102.065
3 | 0.772 | 0.0076 | -0.08 | 101.518
3.5 | 0.835 | 0.00751 | -0.08 | 111.239
4 | 0.895 | 0.00778 | -0.081 | 114.999
4.5 | 0.951 | 0.00813 | -0.082 | 117.047
5 | 1.002 | 0.00855 | -0.082 | 117.256
5.5 | 1.044 | 0.00898 | -0.083 | 116.313
6 | 1.073 | 0.00959 | -0.083 | 111.904
6.5 | 1.074 | 0.01018 | -0.084 | 105.549
7 | 0.984 | 0.01052 | -0.084 | 93.58
7.5 | 0.682 | 0.01244 | -0.085 | 54.839
8 | 0.71 | 0.01386 | -0.084 | 51.229
8.5 | 0.606 | 0.0562 | -0.044 | 10.777
9 | 0.776 | 0.01414 | -0.086 | 54.871
9.5 | 0.803 | 0.01561 | -0.085 | 51.423
10 | 0.819 | 0.01892 | -0.084 | 43.277
10.5 | 0.717 | 0.06762 | -0.051 | 10.602
11 | 0.892 | 0.01781 | -0.086 | 50.092
11.5 | 0.913 | 0.02058 | -0.085 | 44.381
12 | 0.903 | 0.03186 | -0.081 | 28.354
12.5 | 0.826 | 0.08367 | -0.054 | 9.869
13 | 0.983 | 0.02802 | -0.084 | 35.073
13.5 | 0.961 | 0.04718 | -0.078 | 20.376
14 | 0.983 | 0.05276 | -0.077 | 18.639
14.5 | 0.93 | 0.10676 | -0.055 | 8.708
15 | 0.952 | 0.11927 | -0.053 | 7.978
15.5 | 0.98 | 0.12196 | -0.055 | 8.033
16 | 1.008 | 0.12656 | -0.056 | 7.963
16.5 | 1.034 | 0.13379 | -0.056 | 7.725
17 | 1.057 | 0.15084 | -0.055 | 7.005
17.5 | 1.084 | 0.1554 | -0.057 | 6.974
18 | 1.111 | 0.1605 | -0.058 | 6.924
18.5 | 1.139 | 0.1613 | -0.059 | 7.063
19 | 1.161 | 0.18059 | -0.058 | 6.429
19.5 | 1.188 | 0.18497 | -0.059 | 6.424
20 | 1.215 | 0.19538 | -0.06 | 6.218

## 144. Re 18M Mach 0.50 (2)
BIGFOIL.COM POLAR EXPORT
NACA64-312
NACA64-312 |  |  |  | Cl Max: | 1.3598 | at alpha= | 8 | deg
XFOIL ncrit=9 |  |  |  | L/D Max: | 139.075 | at alpha= | 6 | deg
Re: | 18000000 |  |  | Cd Min: | 0.25923 | at alpha= | -20 | deg
Mach: | 0.5 |  |  | Cl=0 at alpha= | -2.3601 | deg
|  |  |  | @ Cl=0.1, Cd= | 0.0047665
|  |  |  | @ Cl=0.4, Cd= | 0.0038574
|  |  |  | @ Cl=0.6, Cd= | 0.0054156
alpha (deg) | Cl | Cd | Cm | Cl/Cd
-20 | -0.7836 | 0.25923 | 0.0547 | -3.0228
-19.5 | -0.7647 | 0.24953 | 0.0493 | -3.0646
-19 | -0.7459 | 0.24026 | 0.0441 | -3.1046
-18.5 | -0.726 | 0.23163 | 0.0391 | -3.1343
-18 | -0.7094 | 0.22141 | 0.0335 | -3.204
-17.5 | -0.6917 | 0.21228 | 0.0283 | -3.2584
-17 | -0.675 | 0.20316 | 0.0233 | -3.3225
-16.5 | -0.6566 | 0.19471 | 0.0185 | -3.3722
-16 | -0.6456 | 0.18421 | 0.0131 | -3.5047
-15.5 | -0.6302 | 0.17567 | 0.0086 | -3.5874
-15 | -0.6089 | 0.16572 | 0.0013 | -3.6743
-14.5 | -0.5765 | 0.15616 | -0.0078 | -3.6917
-14 | -0.6022 | 0.14615 | -0.0067 | -4.1204
-13.5 | -0.5694 | 0.13242 | -0.022 | -4.3
-12.5 | -0.5215 | 0.10282 | -0.0561 | -5.072
-12 | -0.537 | 0.09149 | -0.0627 | -5.8695
-11.5 | -0.5536 | 0.08005 | -0.07 | -6.9157
-11 | -0.5693 | 0.06874 | -0.0776 | -8.2819
-10.5 | -0.5848 | 0.05512 | -0.0879 | -10.6096
-10 | -0.6055 | 0.04485 | -0.0956 | -13.5006
-9.5 | -0.6355 | 0.03632 | -0.1 | -17.4972
-9 | -0.6693 | 0.02967 | -0.0994 | -22.5581
-8.5 | -0.7049 | 0.02499 | -0.0918 | -28.2073
-8 | -0.7191 | 0.0184 | -0.0858 | -39.0815
-7.5 | -0.7146 | 0.01131 | -0.08 | -63.183
-7 | -0.6655 | 0.00801 | -0.0756 | -83.0836
-6.5 | -0.5945 | 0.00702 | -0.0731 | -84.6866
-6 | -0.5208 | 0.0065 | -0.0715 | -80.1231
-5.5 | -0.4474 | 0.00613 | -0.0705 | -72.9853
-5 | -0.3745 | 0.00586 | -0.0699 | -63.9078
-4.5 | -0.3023 | 0.00566 | -0.0695 | -53.4099
-4 | -0.231 | 0.00546 | -0.0694 | -42.3077
-3.5 | -0.1601 | 0.00531 | -0.0696 | -30.1507
-3 | -0.0895 | 0.00515 | -0.0699 | -17.3786
-2.5 | -0.0195 | 0.00502 | -0.0703 | -3.8845
-2 | 0.0502 | 0.00491 | -0.0708 | 10.224
-1.5 | 0.1196 | 0.00471 | -0.0715 | 25.3928
-1 | 0.189 | 0.00451 | -0.0723 | 41.9069
-0.5 | 0.2586 | 0.00426 | -0.0733 | 60.7042
0 | 0.3291 | 0.00379 | -0.0748 | 86.8338
0.5 | 0.3976 | 0.00385 | -0.0755 | 103.2727
1 | 0.4653 | 0.00406 | -0.0759 | 114.6059
1.5 | 0.5264 | 0.00491 | -0.0753 | 107.2098
2 | 0.5922 | 0.00537 | -0.0752 | 110.2793
2.5 | 0.6589 | 0.00576 | -0.0751 | 114.3924
3 | 0.7254 | 0.00621 | -0.0747 | 116.8116
3.5 | 0.7936 | 0.00653 | -0.0743 | 121.5314
4 | 0.8628 | 0.00681 | -0.0738 | 126.696
4.5 | 0.9323 | 0.00711 | -0.0731 | 131.1252
5 | 1.0025 | 0.00743 | -0.0721 | 134.926
5.5 | 1.0724 | 0.00782 | -0.0706 | 137.1355
6 | 1.1432 | 0.00822 | -0.0688 | 139.0754
6.5 | 1.2134 | 0.00873 | -0.0663 | 138.992
7 | 1.2835 | 0.00933 | -0.0632 | 137.567
7.5 | 1.3446 | 0.01052 | -0.0578 | 127.8137
8 | 1.3598 | 0.01393 | -0.0467 | 97.6167
8.5 | 1.3333 | 0.01869 | -0.0323 | 71.3376
9 | 1.3034 | 0.02506 | -0.0222 | 52.0112
9.5 | 1.2683 | 0.03247 | -0.0159 | 39.0607
10 | 1.2317 | 0.04116 | -0.0137 | 29.9247
10.5 | 1.1949 | 0.05135 | -0.0154 | 23.2697
11 | 1.1606 | 0.0631 | -0.0205 | 18.393
11.5 | 1.1289 | 0.07663 | -0.0287 | 14.7318
12 | 1.1034 | 0.09158 | -0.0391 | 12.0485
12.5 | 1.0856 | 0.10756 | -0.0505 | 10.093
13 | 1.0743 | 0.12291 | -0.06 | 8.7405

## 145. Re 20M Mach 0.00 (1)
BIGFOIL.COM POLAR EXPORT
NACA64-312
NACA64-312 |  |  |  | Cl Max: | 1.237 | at alpha= | 10.5 | deg
JavaFoil+Calcfoil stall+Eppler ext transition |  |  |  | L/D Max: | 130.531 | at alpha= | 7 | deg
Re: | 20000000 |  |  | Cd Min: | 0.00513 | at alpha= | -1.5 | deg
Mach: | 0 |  |  | Cl=0 at alpha= | -2.6667 | deg
|  |  |  | @ Cl=0.1, Cd= | 0.0052665
|  |  |  | @ Cl=0.4, Cd= | 0.0054349
|  |  |  | @ Cl=0.6, Cd= | 0.0062128
alpha (deg) | Cl | Cd | Cm | Cl/Cd
-17.5 | -0.592 | 0.13008 | -0.024 | -4.55
-17 | -0.613 | 0.12168 | -0.025 | -5.04
-16.5 | -0.634 | 0.11406 | -0.025 | -5.557
-16 | -0.653 | 0.10775 | -0.026 | -6.06
-15.5 | -0.671 | 0.1003 | -0.028 | -6.694
-15 | -0.692 | 0.08805 | -0.031 | -7.865
-14.5 | -0.717 | 0.06884 | -0.036 | -10.422
-14 | -0.793 | 0.02541 | -0.045 | -31.214
-13.5 | -0.823 | 0.01588 | -0.048 | -51.815
-13 | -0.833 | 0.01294 | -0.049 | -64.376
-12.5 | -0.834 | 0.01146 | -0.05 | -72.791
-12 | -0.829 | 0.01057 | -0.051 | -78.386
-11.5 | -0.819 | 0.00983 | -0.052 | -83.315
-11 | -0.804 | 0.00917 | -0.053 | -87.65
-10.5 | -0.783 | 0.00888 | -0.054 | -88.131
-10 | -0.751 | 0.00843 | -0.055 | -89.085
-9.5 | -0.715 | 0.0081 | -0.055 | -88.287
-9 | -0.676 | 0.00777 | -0.056 | -86.954
-8.5 | -0.634 | 0.00747 | -0.056 | -84.842
-8 | -0.589 | 0.00725 | -0.057 | -81.16
-7.5 | -0.541 | 0.00702 | -0.058 | -77.095
-7 | -0.491 | 0.00681 | -0.058 | -72.123
-6.5 | -0.439 | 0.00659 | -0.059 | -66.551
-6 | -0.385 | 0.00639 | -0.059 | -60.282
-5.5 | -0.33 | 0.00623 | -0.06 | -52.965
-5 | -0.273 | 0.00611 | -0.061 | -44.701
-4.5 | -0.216 | 0.00602 | -0.061 | -35.85
-4 | -0.158 | 0.00585 | -0.062 | -26.935
-3.5 | -0.099 | 0.00576 | -0.062 | -17.159
-3 | -0.04 | 0.00567 | -0.063 | -6.987
-2.5 | 0.02 | 0.00561 | -0.063 | 3.525
-2 | 0.079 | 0.00534 | -0.064 | 14.85
-1.5 | 0.139 | 0.00513 | -0.064 | 27.118
-1 | 0.199 | 0.00527 | -0.065 | 37.744
-0.5 | 0.258 | 0.00529 | -0.066 | 48.817
0 | 0.318 | 0.00534 | -0.066 | 59.606
0.5 | 0.378 | 0.00542 | -0.067 | 69.708
1 | 0.437 | 0.00546 | -0.067 | 80.034
1.5 | 0.497 | 0.00566 | -0.068 | 87.806
2 | 0.555 | 0.00598 | -0.068 | 92.786
2.5 | 0.613 | 0.00628 | -0.069 | 97.571
3 | 0.671 | 0.00677 | -0.069 | 99.079
3.5 | 0.728 | 0.00697 | -0.07 | 104.37
4 | 0.784 | 0.00723 | -0.07 | 108.451
4.5 | 0.838 | 0.00752 | -0.071 | 111.545
5 | 0.892 | 0.00775 | -0.071 | 115.11
5.5 | 0.943 | 0.008 | -0.072 | 117.88
6 | 0.992 | 0.00775 | -0.072 | 128
6.5 | 1.038 | 0.008 | -0.073 | 129.704
7 | 1.079 | 0.00827 | -0.073 | 130.531
7.5 | 1.117 | 0.00858 | -0.073 | 130.13
8 | 1.15 | 0.00889 | -0.074 | 129.38
8.5 | 1.178 | 0.00927 | -0.074 | 127.066
9 | 1.201 | 0.00965 | -0.075 | 124.453
9.5 | 1.218 | 0.01012 | -0.075 | 120.428
10 | 1.231 | 0.00985 | -0.076 | 124.934
10.5 | 1.237 | 0.01045 | -0.076 | 118.315
11 | 1.237 | 0.01243 | -0.076 | 99.515
11.5 | 1.231 | 0.01304 | -0.076 | 94.385
12 | 1.219 | 0.01381 | -0.077 | 88.248
12.5 | 1.2 | 0.01473 | -0.077 | 81.482
13 | 1.174 | 0.01607 | -0.076 | 73.017
13.5 | 1.139 | 0.01723 | -0.076 | 66.109
14 | 1.097 | 0.01937 | -0.076 | 56.647
14.5 | 1.045 | 0.02376 | -0.075 | 43.977
15 | 0.991 | 0.03 | -0.073 | 33.016
15.5 | 0.927 | 0.04196 | -0.07 | 22.098

## 146. Re 20M Mach 0.00 (2)
BIGFOIL.COM POLAR EXPORT
NACA64-312
NACA64-312 |  |  |  | Cl Max: | 1.9761 | at alpha= | 20 | deg
XFOIL ncrit=9 |  |  |  | L/D Max: | 145.284 | at alpha= | 8.5 | deg
Re: | 20000000 |  |  | Cd Min: | 0.03956 | at alpha= | 20 | deg
Mach: | 0 |  |  | Cl=0 at alpha= | -2.4002 | deg
|  |  |  | @ Cl=0.1, Cd= | 0.0045903
|  |  |  | @ Cl=0.4, Cd= | 0.0045353
|  |  |  | @ Cl=0.6, Cd= | 0.0055801
alpha (deg) | Cl | Cd | Cm | Cl/Cd
-20 | -1.7327 | 0.02733 | -0.0599 | -63.3992
-19.5 | -1.7183 | 0.02428 | -0.0597 | -70.7702
-19 | -1.7024 | 0.02156 | -0.059 | -78.961
-18.5 | -1.6874 | 0.01903 | -0.0575 | -88.6705
-18 | -1.6671 | 0.01737 | -0.0551 | -95.9758
-17.5 | -1.6355 | 0.01619 | -0.053 | -101.0191
-17 | -1.596 | 0.01521 | -0.0518 | -104.931
-16.5 | -1.5538 | 0.01435 | -0.0508 | -108.2787
-16 | -1.5098 | 0.01357 | -0.0499 | -111.2601
-15.5 | -1.4505 | 0.01272 | -0.0521 | -114.033
-15 | -1.3902 | 0.01185 | -0.0546 | -117.3165
-14.5 | -1.3354 | 0.01123 | -0.0555 | -118.9136
-14 | -1.2892 | 0.01066 | -0.0546 | -120.9381
-13.5 | -1.2397 | 0.0102 | -0.0541 | -121.5392
-13 | -1.1888 | 0.00977 | -0.0538 | -121.6786
-12.5 | -1.137 | 0.00937 | -0.0536 | -121.3447
-12 | -1.0844 | 0.00898 | -0.0535 | -120.7572
-11.5 | -1.0311 | 0.00861 | -0.0536 | -119.7561
-10 | -0.8683 | 0.00756 | -0.054 | -114.8545
-9.5 | -0.8134 | 0.0072 | -0.0542 | -112.9722
-9 | -0.7578 | 0.00692 | -0.0545 | -109.5087
-8.5 | -0.7016 | 0.00669 | -0.0549 | -104.8729
-8 | -0.6451 | 0.00647 | -0.0553 | -99.7063
-7.5 | -0.5884 | 0.00626 | -0.0558 | -93.9936
-7 | -0.5314 | 0.00606 | -0.0562 | -87.6898
-6.5 | -0.4744 | 0.00582 | -0.0567 | -81.512
-6 | -0.417 | 0.00565 | -0.0572 | -73.8053
-5.5 | -0.3594 | 0.00552 | -0.0577 | -65.1087
-5 | -0.3017 | 0.00535 | -0.0583 | -56.3925
-4.5 | -0.2438 | 0.00522 | -0.0589 | -46.705
-4 | -0.1857 | 0.00509 | -0.0594 | -36.4833
-3.5 | -0.1277 | 0.00499 | -0.06 | -25.5912
-3 | -0.0696 | 0.00489 | -0.0606 | -14.2331
-2.5 | -0.0116 | 0.00482 | -0.0612 | -2.4066
-2 | 0.0465 | 0.00471 | -0.0618 | 9.8726
-1.5 | 0.1046 | 0.00458 | -0.0625 | 22.8384
-1 | 0.1629 | 0.00445 | -0.0631 | 36.6067
-0.5 | 0.2212 | 0.0043 | -0.0639 | 51.4419
0 | 0.2792 | 0.00408 | -0.0648 | 68.4314
0.5 | 0.3368 | 0.00405 | -0.0655 | 83.1605
1 | 0.3919 | 0.00448 | -0.0658 | 87.4777
1.5 | 0.4476 | 0.00486 | -0.066 | 92.0988
2 | 0.5041 | 0.00514 | -0.0664 | 98.0739
2.5 | 0.5606 | 0.00542 | -0.0667 | 103.4317
3 | 0.6172 | 0.00565 | -0.0671 | 109.2389
3.5 | 0.6736 | 0.00592 | -0.0674 | 113.7838
4 | 0.7302 | 0.00613 | -0.0677 | 119.1191
4.5 | 0.7867 | 0.00635 | -0.0681 | 123.8898
5 | 0.8433 | 0.00653 | -0.0684 | 129.1424
5.5 | 0.8993 | 0.00677 | -0.0687 | 132.836
6 | 0.9553 | 0.00699 | -0.0689 | 136.6667
6.5 | 1.0107 | 0.00727 | -0.0691 | 139.0234
7 | 1.066 | 0.00752 | -0.0693 | 141.7553
7.5 | 1.1205 | 0.00785 | -0.0693 | 142.7389
8 | 1.1749 | 0.00815 | -0.0694 | 144.1595
8.5 | 1.2291 | 0.00846 | -0.0694 | 145.2837
9 | 1.2823 | 0.00883 | -0.0693 | 145.2208
9.5 | 1.3348 | 0.00925 | -0.0691 | 144.3027
10 | 1.3872 | 0.00964 | -0.0689 | 143.9004
10.5 | 1.439 | 0.01004 | -0.0686 | 143.3267
11 | 1.4896 | 0.01053 | -0.0681 | 141.4625
11.5 | 1.5387 | 0.0111 | -0.0675 | 138.6216
12 | 1.5874 | 0.01164 | -0.0667 | 136.3746
12.5 | 1.6355 | 0.01218 | -0.066 | 134.2775
13 | 1.6821 | 0.01276 | -0.065 | 131.826
13.5 | 1.7263 | 0.01345 | -0.0636 | 128.3494
14 | 1.7616 | 0.01413 | -0.0605 | 124.6709
14.5 | 1.7997 | 0.015 | -0.0583 | 119.98
15 | 1.8308 | 0.01583 | -0.0547 | 115.6538
15.5 | 1.8514 | 0.01674 | -0.0494 | 110.5974
16 | 1.8734 | 0.01787 | -0.0451 | 104.8349
16.5 | 1.8945 | 0.01925 | -0.0411 | 98.4156
17 | 1.9142 | 0.02091 | -0.0376 | 91.5447
17.5 | 1.9326 | 0.02283 | -0.0343 | 84.6518
18 | 1.9475 | 0.02518 | -0.0313 | 77.3431
18.5 | 1.9573 | 0.02814 | -0.0285 | 69.5558
19 | 1.9675 | 0.03132 | -0.0264 | 62.8193
19.5 | 1.9693 | 0.03552 | -0.0245 | 55.442
20 | 1.9761 | 0.03956 | -0.0234 | 49.952

## 147. Re 20M Mach 0.10 (1)
BIGFOIL.COM POLAR EXPORT
NACA64-312
NACA64-312 |  |  |  | Cl Max: | 1.227 | at alpha= | 10.5 | deg
JavaFoil+Calcfoil stall+Eppler ext transition |  |  |  | L/D Max: | 129.912 | at alpha= | 6.5 | deg
Re: | 20000000 |  |  | Cd Min: | 0.00516 | at alpha= | -1.5 | deg
Mach: | 0.1 |  |  | Cl=0 at alpha= | -2.6667 | deg
|  |  |  | @ Cl=0.1, Cd= | 0.0052733
|  |  |  | @ Cl=0.4, Cd= | 0.0054336
|  |  |  | @ Cl=0.6, Cd= | 0.0062105
alpha (deg) | Cl | Cd | Cm | Cl/Cd
-17.5 | -0.549 | 0.13157 | -0.024 | -4.171
-17 | -0.573 | 0.12357 | -0.024 | -4.638
-16.5 | -0.597 | 0.11763 | -0.025 | -5.071
-16 | -0.619 | 0.11049 | -0.026 | -5.604
-15.5 | -0.641 | 0.10283 | -0.027 | -6.233
-15 | -0.661 | 0.09561 | -0.028 | -6.91
-14.5 | -0.675 | 0.08718 | -0.03 | -7.744
-14 | -0.704 | 0.06498 | -0.037 | -10.841
-13.5 | -0.792 | 0.01965 | -0.047 | -40.292
-13 | -0.814 | 0.01379 | -0.049 | -58.994
-12.5 | -0.819 | 0.01197 | -0.051 | -68.45
-12 | -0.817 | 0.01091 | -0.051 | -74.871
-11.5 | -0.811 | 0.00988 | -0.052 | -82.109
-11 | -0.798 | 0.00931 | -0.053 | -85.685
-10.5 | -0.78 | 0.009 | -0.054 | -86.733
-10 | -0.749 | 0.00852 | -0.055 | -87.936
-9.5 | -0.715 | 0.00818 | -0.056 | -87.325
-9 | -0.676 | 0.00785 | -0.056 | -86.151
-8.5 | -0.635 | 0.00754 | -0.057 | -84.189
-8 | -0.59 | 0.00732 | -0.057 | -80.616
-7.5 | -0.543 | 0.00701 | -0.058 | -77.351
-7 | -0.493 | 0.0068 | -0.059 | -72.478
-6.5 | -0.441 | 0.00659 | -0.059 | -66.83
-6 | -0.387 | 0.00637 | -0.06 | -60.674
-5.5 | -0.331 | 0.00628 | -0.06 | -52.791
-5 | -0.275 | 0.0061 | -0.061 | -45.028
-4.5 | -0.217 | 0.00601 | -0.061 | -36.112
-4 | -0.158 | 0.00591 | -0.062 | -26.814
-3.5 | -0.099 | 0.0058 | -0.063 | -17.134
-3 | -0.04 | 0.00565 | -0.063 | -7.047
-2.5 | 0.02 | 0.00559 | -0.064 | 3.555
-2 | 0.08 | 0.00533 | -0.064 | 14.956
-1.5 | 0.14 | 0.00516 | -0.065 | 27.092
-1 | 0.2 | 0.00525 | -0.065 | 38.043
-0.5 | 0.26 | 0.00528 | -0.066 | 49.208
0 | 0.32 | 0.00533 | -0.066 | 60.031
0.5 | 0.38 | 0.00542 | -0.067 | 70.059
1 | 0.439 | 0.00546 | -0.067 | 80.544
1.5 | 0.499 | 0.00568 | -0.068 | 87.961
2 | 0.557 | 0.00597 | -0.069 | 93.328
2.5 | 0.616 | 0.0063 | -0.069 | 97.819
3 | 0.674 | 0.00679 | -0.07 | 99.21
3.5 | 0.731 | 0.00703 | -0.07 | 103.973
4 | 0.787 | 0.00725 | -0.071 | 108.547
4.5 | 0.842 | 0.00756 | -0.071 | 111.472
5 | 0.896 | 0.00778 | -0.072 | 115.136
5.5 | 0.947 | 0.00805 | -0.072 | 117.709
6 | 0.996 | 0.00776 | -0.072 | 128.289
6.5 | 1.042 | 0.00802 | -0.073 | 129.912
7 | 1.083 | 0.00834 | -0.073 | 129.813
7.5 | 1.119 | 0.00864 | -0.074 | 129.5
8 | 1.151 | 0.00896 | -0.074 | 128.512
8.5 | 1.178 | 0.00935 | -0.075 | 125.969
9 | 1.199 | 0.00975 | -0.075 | 123.044
9.5 | 1.215 | 0.0102 | -0.076 | 119.142
10 | 1.225 | 0.01001 | -0.076 | 122.34
10.5 | 1.227 | 0.0106 | -0.076 | 115.769
11 | 1.224 | 0.01262 | -0.077 | 97.015
11.5 | 1.214 | 0.01334 | -0.077 | 91.004
12 | 1.196 | 0.01427 | -0.077 | 83.815
12.5 | 1.173 | 0.01514 | -0.077 | 77.486
13 | 1.141 | 0.01672 | -0.077 | 68.217
13.5 | 1.1 | 0.01814 | -0.076 | 60.627
14 | 1.051 | 0.02095 | -0.076 | 50.154
14.5 | 0.985 | 0.02839 | -0.074 | 34.704
15 | 0.914 | 0.04164 | -0.07 | 21.942
15.5 | 0.815 | 0.079 | -0.06 | 10.321

## 148. Re 20M Mach 0.10 (2)
BIGFOIL.COM POLAR EXPORT
NACA64-312
NACA64-312 |  |  |  | Cl Max: | 1.9523 | at alpha= | 20 | deg
XFOIL ncrit=9 |  |  |  | L/D Max: | 145.088 | at alpha= | 8.5 | deg
Re: | 20000000 |  |  | Cd Min: | 0.04539 | at alpha= | 20 | deg
Mach: | 0.1 |  |  | Cl=0 at alpha= | -2.399 | deg
|  |  |  | @ Cl=0.1, Cd= | 0.0045913
|  |  |  | @ Cl=0.4, Cd= | 0.0045111
|  |  |  | @ Cl=0.6, Cd= | 0.0055791
alpha (deg) | Cl | Cd | Cm | Cl/Cd
-20 | -1.7125 | 0.03238 | -0.0633 | -52.8876
-19.5 | -1.7061 | 0.02817 | -0.0637 | -60.5644
-19 | -1.6932 | 0.02478 | -0.0635 | -68.3293
-18.5 | -1.6767 | 0.02194 | -0.0627 | -76.4221
-18 | -1.6572 | 0.01958 | -0.0613 | -84.6374
-17.5 | -1.6414 | 0.01757 | -0.0583 | -93.4206
-17 | -1.6104 | 0.01611 | -0.056 | -99.9628
-16.5 | -1.5694 | 0.01507 | -0.0545 | -104.1407
-16 | -1.5258 | 0.01416 | -0.0533 | -107.7542
-15.5 | -1.4666 | 0.01326 | -0.055 | -110.6033
-15 | -1.4076 | 0.01241 | -0.0566 | -113.4247
-14.5 | -1.3468 | 0.01169 | -0.0584 | -115.2096
-14 | -1.3017 | 0.01098 | -0.057 | -118.5519
-13.5 | -1.2521 | 0.01046 | -0.0562 | -119.7036
-13 | -1.2006 | 0.00997 | -0.0557 | -120.4213
-12.5 | -1.1482 | 0.00955 | -0.0553 | -120.2304
-12 | -1.0949 | 0.00913 | -0.055 | -119.9233
-11.5 | -1.0408 | 0.00874 | -0.0549 | -119.0847
-11 | -0.9862 | 0.00837 | -0.0549 | -117.8256
-10 | -0.8758 | 0.00767 | -0.055 | -114.1851
-9.5 | -0.8203 | 0.00728 | -0.0551 | -112.6786
-9 | -0.7641 | 0.00698 | -0.0553 | -109.4699
-8.5 | -0.7074 | 0.00673 | -0.0556 | -105.1114
-8 | -0.6503 | 0.0065 | -0.0559 | -100.0462
-7.5 | -0.593 | 0.00629 | -0.0563 | -94.2766
-7 | -0.5355 | 0.00609 | -0.0567 | -87.931
-6.5 | -0.4779 | 0.00585 | -0.0571 | -81.6923
-6 | -0.4201 | 0.00567 | -0.0576 | -74.0917
-5.5 | -0.362 | 0.00553 | -0.0581 | -65.4611
-5 | -0.3039 | 0.00537 | -0.0586 | -56.5922
-4.5 | -0.2455 | 0.00522 | -0.0592 | -47.0307
-4 | -0.1871 | 0.0051 | -0.0598 | -36.6863
-3.5 | -0.1286 | 0.00499 | -0.0603 | -25.7715
-3 | -0.0702 | 0.00489 | -0.0609 | -14.3558
-2.5 | -0.0118 | 0.00482 | -0.0615 | -2.4481
-2 | 0.0466 | 0.00471 | -0.0621 | 9.8938
-1.5 | 0.1051 | 0.00458 | -0.0628 | 22.9476
-1 | 0.1637 | 0.00445 | -0.0634 | 36.7865
-0.5 | 0.2224 | 0.0043 | -0.0642 | 51.7209
0 | 0.2807 | 0.00408 | -0.0651 | 68.799
0.5 | 0.3388 | 0.00403 | -0.0659 | 84.0695
1 | 0.3941 | 0.00447 | -0.0661 | 88.1655
1.5 | 0.4501 | 0.00486 | -0.0663 | 92.6132
2 | 0.5069 | 0.00515 | -0.0667 | 98.4272
2.5 | 0.5638 | 0.00542 | -0.067 | 104.0221
3 | 0.6207 | 0.00567 | -0.0674 | 109.4709
3.5 | 0.6775 | 0.00594 | -0.0677 | 114.0572
4 | 0.7345 | 0.00615 | -0.068 | 119.4309
4.5 | 0.7914 | 0.00637 | -0.0683 | 124.2386
5 | 0.8484 | 0.00656 | -0.0686 | 129.3293
5.5 | 0.9049 | 0.0068 | -0.0688 | 133.0735
6 | 0.9613 | 0.00702 | -0.0691 | 136.9373
6.5 | 1.0171 | 0.00731 | -0.0692 | 139.1382
7 | 1.073 | 0.00757 | -0.0693 | 141.7437
7.5 | 1.1279 | 0.0079 | -0.0693 | 142.7722
8 | 1.183 | 0.00821 | -0.0693 | 144.0926
8.5 | 1.2376 | 0.00853 | -0.0692 | 145.0879
9 | 1.2912 | 0.00893 | -0.069 | 144.5913
9.5 | 1.3443 | 0.00935 | -0.0686 | 143.7754
10 | 1.3974 | 0.00974 | -0.0683 | 143.4702
10.5 | 1.4496 | 0.01017 | -0.0679 | 142.5369
11 | 1.5002 | 0.01073 | -0.0672 | 139.8136
11.5 | 1.5499 | 0.0113 | -0.0664 | 137.1593
12 | 1.5994 | 0.01184 | -0.0655 | 135.0845
12.5 | 1.6477 | 0.01242 | -0.0644 | 132.6651
13 | 1.6936 | 0.01312 | -0.0631 | 129.0854
13.5 | 1.7367 | 0.01391 | -0.0612 | 124.8526
14 | 1.7716 | 0.01462 | -0.0578 | 121.1765
14.5 | 1.8093 | 0.01547 | -0.0551 | 116.9554
15 | 1.8316 | 0.01633 | -0.0496 | 112.1617
15.5 | 1.8536 | 0.01743 | -0.0447 | 106.3454
16 | 1.875 | 0.0188 | -0.0404 | 99.734
16.5 | 1.8944 | 0.0205 | -0.0364 | 92.4098
17 | 1.9106 | 0.02262 | -0.0326 | 84.4651
17.5 | 1.9274 | 0.02491 | -0.0295 | 77.3745
18 | 1.9367 | 0.02799 | -0.0264 | 69.1926
18.5 | 1.9434 | 0.03158 | -0.0239 | 61.5389
19 | 1.9509 | 0.0354 | -0.0221 | 55.1102
20 | 1.9523 | 0.04539 | -0.0204 | 43.0117

## 149. Re 20M Mach 0.25 (1)
BIGFOIL.COM POLAR EXPORT
NACA64-312
NACA64-312 |  |  |  | Cl Max: | 1.18 | at alpha= | 9 | deg
JavaFoil+Calcfoil stall+Eppler ext transition |  |  |  | L/D Max: | 127.538 | at alpha= | 6.5 | deg
Re: | 20000000 |  |  | Cd Min: | 0.00516 | at alpha= | -1.5 | deg
Mach: | 0.25 |  |  | Cl=0 at alpha= | -2.6639 | deg
|  |  |  | @ Cl=0.1, Cd= | 0.0053161
|  |  |  | @ Cl=0.4, Cd= | 0.0054665
|  |  |  | @ Cl=0.6, Cd= | 0.09496
alpha (deg) | Cl | Cd | Cm | Cl/Cd
-16 | -0.31 | 0.12428 | -0.024 | -2.492
-15.5 | -0.371 | 0.11625 | -0.024 | -3.194
-15 | -0.427 | 0.10954 | -0.025 | -3.898
-14.5 | -0.471 | 0.10229 | -0.025 | -4.604
-14 | -0.511 | 0.09418 | -0.027 | -5.422
-13.5 | -0.545 | 0.08671 | -0.028 | -6.287
-13 | -0.575 | 0.07948 | -0.03 | -7.232
-12.5 | -0.606 | 0.06578 | -0.036 | -9.22
-12 | -0.698 | 0.02061 | -0.049 | -33.854
-11.5 | -0.738 | 0.01207 | -0.053 | -61.113
-11 | -0.748 | 0.01033 | -0.054 | -72.443
-10.5 | -0.744 | 0.00962 | -0.055 | -77.309
-10 | -0.729 | 0.00834 | -0.056 | -87.393
-9.5 | -0.706 | 0.00864 | -0.057 | -81.632
-9 | -0.674 | 0.00818 | -0.058 | -82.394
-8.5 | -0.637 | 0.00785 | -0.058 | -81.105
-8 | -0.595 | 0.00753 | -0.059 | -79.117
-7.5 | -0.55 | 0.00729 | -0.06 | -75.468
-7 | -0.501 | 0.00702 | -0.06 | -71.451
-6.5 | -0.45 | 0.00674 | -0.061 | -66.651
-6 | -0.395 | 0.00652 | -0.061 | -60.612
-5.5 | -0.339 | 0.00634 | -0.062 | -53.493
-5 | -0.281 | 0.00621 | -0.063 | -45.294
-4.5 | -0.223 | 0.00605 | -0.063 | -36.789
-4 | -0.163 | 0.00595 | -0.064 | -27.347
-3.5 | -0.102 | 0.00585 | -0.064 | -17.422
-3 | -0.041 | 0.00569 | -0.065 | -7.191
-2.5 | 0.02 | 0.00563 | -0.065 | 3.626
-2 | 0.082 | 0.00538 | -0.066 | 15.238
-1.5 | 0.144 | 0.00516 | -0.067 | 27.869
-1 | 0.205 | 0.00521 | -0.067 | 39.423
-0.5 | 0.267 | 0.00531 | -0.068 | 50.238
0 | 0.329 | 0.00538 | -0.068 | 61.05
0.5 | 0.39 | 0.00546 | -0.069 | 71.493
1 | 0.452 | 0.0055 | -0.069 | 82.062
1.5 | 0.513 | 0.00576 | -0.07 | 89.136
2 | 0.573 | 0.00605 | -0.07 | 94.713
2.5 | 0.633 | 0.00638 | -0.071 | 99.127
3 | 0.692 | 0.0069 | -0.071 | 100.381
3.5 | 0.751 | 0.0072 | -0.072 | 104.369
4 | 0.808 | 0.00741 | -0.073 | 109.047
4.5 | 0.864 | 0.00768 | -0.073 | 112.468
5 | 0.918 | 0.00794 | -0.074 | 115.564
5.5 | 0.968 | 0.00772 | -0.074 | 125.484
6 | 1.017 | 0.00799 | -0.074 | 127.306
6.5 | 1.061 | 0.00832 | -0.075 | 127.538
7 | 1.099 | 0.00867 | -0.075 | 126.76
7.5 | 1.13 | 0.009 | -0.076 | 125.614
8 | 1.155 | 0.0094 | -0.076 | 122.863
8.5 | 1.171 | 0.00977 | -0.077 | 119.938
9 | 1.18 | 0.01044 | -0.077 | 112.978
9.5 | 1.178 | 0.01028 | -0.078 | 114.602
10 | 1.167 | 0.01238 | -0.078 | 94.219
10.5 | 1.143 | 0.01326 | -0.078 | 86.203
11 | 1.11 | 0.01387 | -0.078 | 80.067
11.5 | 1.06 | 0.01562 | -0.078 | 67.827
12 | 0.997 | 0.01805 | -0.077 | 55.246
12.5 | 0.829 | 0.05668 | -0.061 | 14.629
13 | 0.743 | 0.07772 | -0.052 | 9.559
13.5 | 0.664 | 0.08986 | -0.046 | 7.392
14 | 0.589 | 0.09496 | -0.046 | 6.199

## 150. Re 20M Mach 0.25 (2)
BIGFOIL.COM POLAR EXPORT
NACA64-312
NACA64-312 |  |  |  | Cl Max: | 1.8704 | at alpha= | 16.5 | deg
XFOIL ncrit=9 |  |  |  | L/D Max: | 143.904 | at alpha= | 8 | deg
Re: | 20000000 |  |  | Cd Min: | 0.19515 | at alpha= | -20 | deg
Mach: | 0.25 |  |  | Cl=0 at alpha= | -2.3924 | deg
|  |  |  | @ Cl=0.1, Cd= | 0.0046011
|  |  |  | @ Cl=0.4, Cd= | 0.0043709
|  |  |  | @ Cl=0.6, Cd= | 0.0055587
alpha (deg) | Cl | Cd | Cm | Cl/Cd
-20 | -0.8401 | 0.19515 | 0.029 | -4.3049
-19.5 | -1.2989 | 0.09978 | -0.0365 | -13.0176
-19 | -1.4035 | 0.07598 | -0.0533 | -18.472
-18.5 | -1.4681 | 0.05942 | -0.065 | -24.7072
-18 | -1.5087 | 0.04767 | -0.0724 | -31.6488
-17.5 | -1.5366 | 0.03849 | -0.0769 | -39.9221
-17 | -1.5542 | 0.03107 | -0.0792 | -50.0225
-16.5 | -1.5573 | 0.02556 | -0.0795 | -60.9272
-16 | -1.5494 | 0.0215 | -0.0779 | -72.0651
-15.5 | -1.5356 | 0.01874 | -0.0742 | -81.9424
-14.5 | -1.4135 | 0.01443 | -0.0765 | -97.9556
-14 | -1.3664 | 0.01342 | -0.0734 | -101.8182
-13.5 | -1.3165 | 0.01257 | -0.0706 | -104.7335
-13 | -1.2653 | 0.01161 | -0.0681 | -108.9836
-12.5 | -1.2112 | 0.0108 | -0.0661 | -112.1481
-12 | -1.1543 | 0.01017 | -0.0646 | -113.5005
-11.5 | -1.0962 | 0.00962 | -0.0633 | -113.9501
-11 | -1.0375 | 0.00911 | -0.0623 | -113.8858
-10.5 | -0.9783 | 0.00866 | -0.0614 | -112.9677
-10 | -0.9186 | 0.00827 | -0.0608 | -111.0762
-9.5 | -0.8596 | 0.00777 | -0.0602 | -110.6306
-9 | -0.8 | 0.00735 | -0.0597 | -108.8435
-8.5 | -0.7401 | 0.00699 | -0.0595 | -105.8798
-8 | -0.6797 | 0.00671 | -0.0594 | -101.2966
-7.5 | -0.6192 | 0.00646 | -0.0594 | -95.8514
-7 | -0.5586 | 0.00624 | -0.0595 | -89.5192
-6.5 | -0.498 | 0.00601 | -0.0596 | -82.8619
-6 | -0.4375 | 0.00577 | -0.0599 | -75.8232
-5.5 | -0.3768 | 0.00559 | -0.0602 | -67.4061
-5 | -0.3162 | 0.00545 | -0.0606 | -58.0183
-4.5 | -0.2556 | 0.00528 | -0.061 | -48.4091
-4 | -0.1948 | 0.00515 | -0.0615 | -37.8252
-3.5 | -0.1341 | 0.00502 | -0.062 | -26.7131
-3 | -0.0735 | 0.00492 | -0.0626 | -14.939
-2.5 | -0.013 | 0.00484 | -0.0632 | -2.686
-2 | 0.0474 | 0.00474 | -0.0637 | 10
-1.5 | 0.108 | 0.00458 | -0.0644 | 23.5808
-1 | 0.1684 | 0.00446 | -0.0651 | 37.7578
-0.5 | 0.2291 | 0.00429 | -0.0659 | 53.4033
0 | 0.2897 | 0.00401 | -0.0669 | 72.2444
0.5 | 0.3494 | 0.004 | -0.0676 | 87.35
1 | 0.4067 | 0.00442 | -0.0679 | 92.0136
1.5 | 0.464 | 0.00488 | -0.068 | 95.082
2 | 0.5226 | 0.00519 | -0.0683 | 100.6936
2.5 | 0.5814 | 0.00547 | -0.0686 | 106.2888
3 | 0.6401 | 0.00575 | -0.0689 | 111.3217
3.5 | 0.6991 | 0.00602 | -0.0691 | 116.1296
4 | 0.7583 | 0.00624 | -0.0693 | 121.5224
4.5 | 0.8175 | 0.00647 | -0.0694 | 126.3524
5 | 0.8767 | 0.0067 | -0.0696 | 130.8507
5.5 | 0.9358 | 0.00693 | -0.0696 | 135.0361
6 | 0.9945 | 0.00722 | -0.0695 | 137.7424
6.5 | 1.0532 | 0.0075 | -0.0694 | 140.4267
7 | 1.1114 | 0.00783 | -0.0691 | 141.9413
7.5 | 1.1695 | 0.00818 | -0.0687 | 142.9707
8 | 1.2275 | 0.00853 | -0.0682 | 143.9039
8.5 | 1.2844 | 0.00897 | -0.0675 | 143.1884
9 | 1.3412 | 0.00942 | -0.0667 | 142.3779
9.5 | 1.3979 | 0.00987 | -0.0657 | 141.6312
10 | 1.4532 | 0.01043 | -0.0645 | 139.3289
10.5 | 1.507 | 0.01108 | -0.0629 | 136.0108
11 | 1.5608 | 0.01169 | -0.0612 | 133.5158
11.5 | 1.6121 | 0.01245 | -0.0591 | 129.4859
12.5 | 1.7073 | 0.01424 | -0.0534 | 119.8947
13 | 1.7511 | 0.01518 | -0.05 | 115.3557
13.5 | 1.7713 | 0.01601 | -0.0423 | 110.6371
14 | 1.7939 | 0.01739 | -0.0361 | 103.157
14.5 | 1.8158 | 0.01915 | -0.0305 | 94.8198
15 | 1.8352 | 0.02135 | -0.0254 | 85.9578
15.5 | 1.8516 | 0.02405 | -0.0208 | 76.9896
16 | 1.8637 | 0.02738 | -0.0168 | 68.0679
16.5 | 1.8704 | 0.0315 | -0.0134 | 59.3778
17 | 1.8702 | 0.0366 | -0.0109 | 51.0984
17.5 | 1.8647 | 0.04273 | -0.0095 | 43.6391
18 | 1.8511 | 0.05035 | -0.0096 | 36.7646
18.5 | 1.829 | 0.05977 | -0.0116 | 30.6006
19 | 1.8009 | 0.07088 | -0.0155 | 25.4077
19.5 | 1.7674 | 0.08371 | -0.0214 | 21.1134
20 | 1.7279 | 0.09847 | -0.0296 | 17.5475

## 151. Re 20M Mach 0.50 (1)
BIGFOIL.COM POLAR EXPORT
NACA64-312
NACA64-312 |  |  |  | Cl Max: | 1.215 | at alpha= | 20 | deg
JavaFoil+Calcfoil stall+Eppler ext transition |  |  |  | L/D Max: | 119.054 | at alpha= | 5 | deg
Re: | 20000000 |  |  | Cd Min: | 0.00523 | at alpha= | -1 | deg
Mach: | 0.5 |  |  | Cl=0 at alpha= | -2.6667 | deg
|  |  |  | @ Cl=0.1, Cd= | 0.0055257
|  |  |  | @ Cl=0.4, Cd= | 0.0055783
|  |  |  | @ Cl=0.6, Cd= | 0.00623
alpha (deg) | Cl | Cd | Cm | Cl/Cd
-20 | -0.946 | 0.17668 | -0.029 | -5.353
-19.5 | -0.918 | 0.17739 | -0.029 | -5.177
-19 | -0.893 | 0.16036 | -0.03 | -5.57
-18.5 | -0.865 | 0.15412 | -0.03 | -5.614
-18 | -0.838 | 0.14854 | -0.03 | -5.642
-17.5 | -0.81 | 0.14373 | -0.03 | -5.636
-17 | -0.784 | 0.13727 | -0.03 | -5.71
-16.5 | -0.758 | 0.12825 | -0.031 | -5.906
-16 | -0.73 | 0.12118 | -0.031 | -6.024
-15.5 | -0.703 | 0.11035 | -0.032 | -6.373
-15 | -0.679 | 0.09879 | -0.033 | -6.87
-14.5 | -0.654 | 0.09002 | -0.035 | -7.265
-14 | -0.621 | 0.09677 | -0.031 | -6.413
-13.5 | -0.596 | 0.0874 | -0.034 | -6.816
-13 | -0.577 | 0.07316 | -0.039 | -7.881
-12.5 | -0.608 | 0.02758 | -0.053 | -22.065
-12 | -0.592 | 0.02024 | -0.056 | -29.233
-11.5 | -0.574 | 0.0145 | -0.058 | -39.608
-11 | -0.456 | 0.07381 | -0.031 | -6.176
-10.5 | -0.431 | 0.06453 | -0.034 | -6.671
-10 | -0.414 | 0.04985 | -0.044 | -8.304
-9.5 | -0.452 | 0.01114 | -0.062 | -40.546
-9 | -0.422 | 0.01002 | -0.063 | -42.148
-8.5 | -0.319 | 0.05492 | -0.031 | -5.812
-8 | -0.292 | 0.05072 | -0.031 | -5.75
-7.5 | -0.438 | 0.00897 | -0.066 | -48.846
-7 | -0.49 | 0.0081 | -0.067 | -60.472
-6.5 | -0.467 | 0.00746 | -0.068 | -62.602
-6 | -0.423 | 0.00728 | -0.069 | -58.139
-5.5 | -0.369 | 0.00691 | -0.069 | -53.432
-5 | -0.31 | 0.00667 | -0.07 | -46.46
-4.5 | -0.246 | 0.00643 | -0.071 | -38.305
-4 | -0.181 | 0.00623 | -0.071 | -28.997
-3.5 | -0.114 | 0.00605 | -0.072 | -18.78
-3 | -0.046 | 0.00595 | -0.072 | -7.666
-2.5 | 0.023 | 0.00586 | -0.073 | 3.889
-2 | 0.092 | 0.00555 | -0.074 | 16.487
-1.5 | 0.161 | 0.00534 | -0.074 | 30.091
-1 | 0.23 | 0.00523 | -0.075 | 43.901
-0.5 | 0.298 | 0.00542 | -0.076 | 55.003
0 | 0.367 | 0.00554 | -0.076 | 66.361
0.5 | 0.436 | 0.00562 | -0.077 | 77.672
1 | 0.505 | 0.00575 | -0.078 | 87.889
1.5 | 0.574 | 0.00607 | -0.078 | 94.448
2 | 0.639 | 0.00647 | -0.079 | 98.843
2.5 | 0.706 | 0.00687 | -0.079 | 102.712
3 | 0.772 | 0.00754 | -0.08 | 102.39
3.5 | 0.835 | 0.00784 | -0.08 | 106.547
4 | 0.895 | 0.0077 | -0.081 | 116.237
4.5 | 0.952 | 0.00801 | -0.082 | 118.746
5 | 1.002 | 0.00842 | -0.082 | 119.054
5.5 | 1.044 | 0.00883 | -0.083 | 118.277
6 | 1.073 | 0.00942 | -0.083 | 113.857
6.5 | 1.074 | 0.01003 | -0.084 | 107.172
7 | 0.984 | 0.01035 | -0.084 | 95.083
7.5 | 0.683 | 0.01082 | -0.085 | 63.075
8 | 0.711 | 0.01363 | -0.085 | 52.127
8.5 | 0.606 | 0.05592 | -0.044 | 10.836
9 | 0.777 | 0.01386 | -0.086 | 56.031
9.5 | 0.804 | 0.01528 | -0.086 | 52.624
10 | 0.822 | 0.01815 | -0.084 | 45.274
10.5 | 0.718 | 0.06656 | -0.052 | 10.794
11 | 0.893 | 0.01744 | -0.086 | 51.222
11.5 | 0.914 | 0.02017 | -0.086 | 45.344
12 | 0.904 | 0.03154 | -0.081 | 28.65
12.5 | 0.827 | 0.08188 | -0.055 | 10.103
13 | 0.858 | 0.08151 | -0.058 | 10.531
13.5 | 0.876 | 0.09371 | -0.054 | 9.35
14 | 0.905 | 0.0977 | -0.056 | 9.265
14.5 | 0.927 | 0.11185 | -0.054 | 8.292
15 | 0.951 | 0.1225 | -0.052 | 7.765
15.5 | 0.978 | 0.13142 | -0.053 | 7.441
16 | 1.005 | 0.13361 | -0.055 | 7.524
16.5 | 1.033 | 0.14098 | -0.056 | 7.324
17 | 1.057 | 0.1527 | -0.055 | 6.921
17.5 | 1.084 | 0.15944 | -0.056 | 6.796
18 | 1.111 | 0.16454 | -0.058 | 6.752
18.5 | 1.139 | 0.16409 | -0.059 | 6.942
19 | 1.161 | 0.18627 | -0.058 | 6.234
19.5 | 1.188 | 0.1868 | -0.059 | 6.361
20 | 1.215 | 0.19676 | -0.06 | 6.174

## 152. Re 20M Mach 0.50 (2)
BIGFOIL.COM POLAR EXPORT
NACA64-312
NACA64-312 |  |  |  | Cl Max: | 1.366 | at alpha= | 8 | deg
XFOIL ncrit=9 |  |  |  | L/D Max: | 141.77 | at alpha= | 6 | deg
Re: | 20000000 |  |  | Cd Min: | 0.2587 | at alpha= | -20 | deg
Mach: | 0.5 |  |  | Cl=0 at alpha= | -2.3623 | deg
|  |  |  | @ Cl=0.1, Cd= | 0.0047116
|  |  |  | @ Cl=0.4, Cd= | 0.0039017
|  |  |  | @ Cl=0.6, Cd= | 0.0054026
alpha (deg) | Cl | Cd | Cm | Cl/Cd
-20 | -0.7856 | 0.2587 | 0.0549 | -3.0367
-19.5 | -0.7675 | 0.24867 | 0.0494 | -3.0864
-19 | -0.7478 | 0.23996 | 0.0444 | -3.1164
-18.5 | -0.7279 | 0.23138 | 0.0393 | -3.1459
-18 | -0.7133 | 0.22006 | 0.0332 | -3.2414
-17.5 | -0.6946 | 0.21163 | 0.0284 | -3.2821
-17 | -0.6776 | 0.20268 | 0.0234 | -3.3432
-16.5 | -0.6592 | 0.19424 | 0.0186 | -3.3937
-16 | -0.6495 | 0.18341 | 0.0131 | -3.5412
-15.5 | -0.6254 | 0.17371 | 0.0055 | -3.6003
-15 | -0.5982 | 0.16299 | -0.0039 | -3.6702
-14.5 | -0.6038 | 0.15902 | 0.001 | -3.797
-14 | -0.5842 | 0.14107 | -0.0167 | -4.1412
-13.5 | -0.5557 | 0.12654 | -0.0328 | -4.3915
-13 | -0.532 | 0.11041 | -0.0521 | -4.8184
-12.5 | -0.5319 | 0.10157 | -0.0565 | -5.2368
-12 | -0.5465 | 0.09009 | -0.0637 | -6.0662
-11.5 | -0.5635 | 0.07855 | -0.0713 | -7.1738
-11 | -0.5777 | 0.06734 | -0.0789 | -8.5789
-10.5 | -0.5892 | 0.05439 | -0.0887 | -10.8329
-10 | -0.6133 | 0.04398 | -0.0965 | -13.945
-9.5 | -0.6426 | 0.03569 | -0.1005 | -18.005
-9 | -0.6787 | 0.02904 | -0.0994 | -23.3712
-8.5 | -0.7137 | 0.02437 | -0.0916 | -29.286
-8 | -0.7262 | 0.01777 | -0.0856 | -40.8666
-7.5 | -0.7189 | 0.01085 | -0.0798 | -66.2581
-7 | -0.6672 | 0.00777 | -0.0755 | -85.8687
-6.5 | -0.5954 | 0.00685 | -0.0731 | -86.9197
-6 | -0.5211 | 0.0064 | -0.0716 | -81.4219
-5.5 | -0.4477 | 0.00604 | -0.0705 | -74.1225
-5 | -0.3748 | 0.00578 | -0.0699 | -64.8443
-4.5 | -0.3024 | 0.00558 | -0.0696 | -54.1935
-4 | -0.2309 | 0.00537 | -0.0695 | -42.9981
-3.5 | -0.16 | 0.00523 | -0.0696 | -30.5927
-3 | -0.0895 | 0.00508 | -0.0699 | -17.6181
-2.5 | -0.0192 | 0.00494 | -0.0704 | -3.8866
-2 | 0.0505 | 0.00484 | -0.071 | 10.4339
-1.5 | 0.1199 | 0.00466 | -0.0716 | 25.7296
-1 | 0.1894 | 0.00448 | -0.0724 | 42.2768
-0.5 | 0.2589 | 0.00427 | -0.0734 | 60.6323
0 | 0.3288 | 0.00389 | -0.0747 | 84.5244
0.5 | 0.3974 | 0.00389 | -0.0755 | 102.1594
1 | 0.4639 | 0.00419 | -0.0757 | 110.716
1.5 | 0.5264 | 0.00493 | -0.0753 | 106.7748
2 | 0.5925 | 0.00536 | -0.0753 | 110.541
2.5 | 0.6594 | 0.00574 | -0.0752 | 114.878
3 | 0.7264 | 0.00614 | -0.0748 | 118.3062
3.5 | 0.795 | 0.00643 | -0.0745 | 123.6392
4 | 0.8643 | 0.00671 | -0.0741 | 128.8077
4.5 | 0.9339 | 0.00701 | -0.0733 | 133.224
5 | 1.0042 | 0.00732 | -0.0723 | 137.1858
5.5 | 1.0746 | 0.00769 | -0.0709 | 139.7399
6 | 1.1455 | 0.00808 | -0.0692 | 141.7698
6.5 | 1.2162 | 0.00858 | -0.0667 | 141.7483
7 | 1.2871 | 0.00914 | -0.0636 | 140.8206
7.5 | 1.3498 | 0.01027 | -0.0584 | 131.4314
8 | 1.366 | 0.01368 | -0.0473 | 99.8538
8.5 | 1.339 | 0.01852 | -0.0328 | 72.3002
9 | 1.3088 | 0.02479 | -0.0225 | 52.7955
9.5 | 1.2736 | 0.03211 | -0.016 | 39.6637
10 | 1.237 | 0.04071 | -0.0136 | 30.3857
10.5 | 1.2001 | 0.05081 | -0.015 | 23.6194
11 | 1.1656 | 0.06246 | -0.02 | 18.6615
11.5 | 1.1338 | 0.0759 | -0.028 | 14.9381
12 | 1.108 | 0.09074 | -0.0383 | 12.2107
12.5 | 1.0897 | 0.10666 | -0.0497 | 10.2166
13 | 1.0782 | 0.12205 | -0.0592 | 8.8341