## index
index | Re | Mach | Datasource
1 | 50000 | 0 | JavaFoil+Calcfoil stall+Eppler ext transition
2 | 50000 | 0 | XFOIL ncrit=9
3 | 50000 | 0.1 | JavaFoil+Calcfoil stall+Eppler ext transition
4 | 50000 | 0.1 | XFOIL ncrit=9
5 | 50000 | 0.25 | JavaFoil+Calcfoil stall+Eppler ext transition
6 | 50000 | 0.25 | XFOIL ncrit=9
7 | 50000 | 0.5 | JavaFoil+Calcfoil stall+Eppler ext transition
8 | 50000 | 0.5 | XFOIL ncrit=9
9 | 100000 | 0 | JavaFoil+Calcfoil stall+Eppler ext transition
10 | 100000 | 0 | XFOIL ncrit=9
11 | 100000 | 0.1 | JavaFoil+Calcfoil stall+Eppler ext transition
12 | 100000 | 0.1 | XFOIL ncrit=9
13 | 100000 | 0.25 | JavaFoil+Calcfoil stall+Eppler ext transition
14 | 100000 | 0.25 | XFOIL ncrit=9
15 | 100000 | 0.5 | JavaFoil+Calcfoil stall+Eppler ext transition
16 | 100000 | 0.5 | XFOIL ncrit=9
17 | 250000 | 0 | JavaFoil+Calcfoil stall+Eppler ext transition
18 | 250000 | 0 | XFOIL ncrit=9
19 | 250000 | 0.1 | JavaFoil+Calcfoil stall+Eppler ext transition
20 | 250000 | 0.1 | XFOIL ncrit=9
21 | 250000 | 0.25 | JavaFoil+Calcfoil stall+Eppler ext transition
22 | 250000 | 0.25 | XFOIL ncrit=9
23 | 250000 | 0.5 | JavaFoil+Calcfoil stall+Eppler ext transition
24 | 250000 | 0.5 | XFOIL ncrit=9
25 | 500000 | 0 | JavaFoil+Calcfoil stall+Eppler ext transition
26 | 500000 | 0 | XFOIL ncrit=9
27 | 500000 | 0.1 | JavaFoil+Calcfoil stall+Eppler ext transition
28 | 500000 | 0.1 | XFOIL ncrit=9
29 | 500000 | 0.25 | JavaFoil+Calcfoil stall+Eppler ext transition
30 | 500000 | 0.25 | XFOIL ncrit=9
31 | 500000 | 0.5 | JavaFoil+Calcfoil stall+Eppler ext transition
32 | 500000 | 0.5 | XFOIL ncrit=9
33 | 750000 | 0 | JavaFoil+Calcfoil stall+Eppler ext transition
34 | 750000 | 0 | XFOIL ncrit=9
35 | 750000 | 0.1 | JavaFoil+Calcfoil stall+Eppler ext transition
36 | 750000 | 0.1 | XFOIL ncrit=9
37 | 750000 | 0.25 | JavaFoil+Calcfoil stall+Eppler ext transition
38 | 750000 | 0.25 | XFOIL ncrit=9
39 | 750000 | 0.5 | JavaFoil+Calcfoil stall+Eppler ext transition
40 | 750000 | 0.5 | XFOIL ncrit=9
41 | 1000000 | 0 | JavaFoil+Calcfoil stall+Eppler ext transition
42 | 1000000 | 0 | XFOIL ncrit=9
43 | 1000000 | 0.1 | JavaFoil+Calcfoil stall+Eppler ext transition
44 | 1000000 | 0.1 | XFOIL ncrit=9
45 | 1000000 | 0.25 | JavaFoil+Calcfoil stall+Eppler ext transition
46 | 1000000 | 0.25 | XFOIL ncrit=9
47 | 1000000 | 0.5 | JavaFoil+Calcfoil stall+Eppler ext transition
48 | 1000000 | 0.5 | XFOIL ncrit=9
49 | 2000000 | 0 | JavaFoil+Calcfoil stall+Eppler ext transition
50 | 2000000 | 0 | XFOIL ncrit=9
51 | 2000000 | 0.1 | JavaFoil+Calcfoil stall+Eppler ext transition
52 | 2000000 | 0.1 | XFOIL ncrit=9
53 | 2000000 | 0.25 | JavaFoil+Calcfoil stall+Eppler ext transition
54 | 2000000 | 0.25 | XFOIL ncrit=9
55 | 2000000 | 0.5 | JavaFoil+Calcfoil stall+Eppler ext transition
56 | 2000000 | 0.5 | XFOIL ncrit=9
57 | 3000000 | 0 | JavaFoil+Calcfoil stall+Eppler ext transition
58 | 3000000 | 0 | XFOIL ncrit=9
59 | 3000000 | 0.1 | JavaFoil+Calcfoil stall+Eppler ext transition
60 | 3000000 | 0.1 | XFOIL ncrit=9
61 | 3000000 | 0.25 | JavaFoil+Calcfoil stall+Eppler ext transition
62 | 3000000 | 0.25 | XFOIL ncrit=9
63 | 3000000 | 0.5 | JavaFoil+Calcfoil stall+Eppler ext transition
64 | 3000000 | 0.5 | XFOIL ncrit=9
65 | 4000000 | 0 | JavaFoil+Calcfoil stall+Eppler ext transition
66 | 4000000 | 0 | XFOIL ncrit=9
67 | 4000000 | 0.1 | JavaFoil+Calcfoil stall+Eppler ext transition
68 | 4000000 | 0.1 | XFOIL ncrit=9
69 | 4000000 | 0.25 | JavaFoil+Calcfoil stall+Eppler ext transition
70 | 4000000 | 0.25 | XFOIL ncrit=9
71 | 4000000 | 0.5 | JavaFoil+Calcfoil stall+Eppler ext transition
72 | 4000000 | 0.5 | XFOIL ncrit=9
73 | 5000000 | 0 | JavaFoil+Calcfoil stall+Eppler ext transition
74 | 5000000 | 0 | XFOIL ncrit=9
75 | 5000000 | 0.1 | JavaFoil+Calcfoil stall+Eppler ext transition
76 | 5000000 | 0.1 | XFOIL ncrit=9
77 | 5000000 | 0.25 | JavaFoil+Calcfoil stall+Eppler ext transition
78 | 5000000 | 0.25 | XFOIL ncrit=9
79 | 5000000 | 0.5 | JavaFoil+Calcfoil stall+Eppler ext transition
80 | 5000000 | 0.5 | XFOIL ncrit=9
81 | 6000000 | 0 | JavaFoil+Calcfoil stall+Eppler ext transition
82 | 6000000 | 0 | XFOIL ncrit=9
83 | 6000000 | 0.1 | JavaFoil+Calcfoil stall+Eppler ext transition
84 | 6000000 | 0.1 | XFOIL ncrit=9
85 | 6000000 | 0.25 | JavaFoil+Calcfoil stall+Eppler ext transition
86 | 6000000 | 0.25 | XFOIL ncrit=9
87 | 6000000 | 0.5 | JavaFoil+Calcfoil stall+Eppler ext transition
88 | 6000000 | 0.5 | XFOIL ncrit=9
89 | 7000000 | 0 | JavaFoil+Calcfoil stall+Eppler ext transition
90 | 7000000 | 0 | XFOIL ncrit=9
91 | 7000000 | 0.1 | JavaFoil+Calcfoil stall+Eppler ext transition
92 | 7000000 | 0.1 | XFOIL ncrit=9
93 | 7000000 | 0.25 | JavaFoil+Calcfoil stall+Eppler ext transition
94 | 7000000 | 0.25 | XFOIL ncrit=9
95 | 7000000 | 0.5 | JavaFoil+Calcfoil stall+Eppler ext transition
96 | 7000000 | 0.5 | XFOIL ncrit=9
97 | 8000000 | 0 | JavaFoil+Calcfoil stall+Eppler ext transition
98 | 8000000 | 0 | XFOIL ncrit=9
99 | 8000000 | 0.1 | JavaFoil+Calcfoil stall+Eppler ext transition
100 | 8000000 | 0.1 | XFOIL ncrit=9
101 | 8000000 | 0.25 | JavaFoil+Calcfoil stall+Eppler ext transition
102 | 8000000 | 0.25 | XFOIL ncrit=9
103 | 8000000 | 0.5 | JavaFoil+Calcfoil stall+Eppler ext transition
104 | 8000000 | 0.5 | XFOIL ncrit=9
105 | 10000000 | 0 | JavaFoil+Calcfoil stall+Eppler ext transition
106 | 10000000 | 0 | XFOIL ncrit=9
107 | 10000000 | 0.1 | JavaFoil+Calcfoil stall+Eppler ext transition
108 | 10000000 | 0.1 | XFOIL ncrit=9
109 | 10000000 | 0.25 | JavaFoil+Calcfoil stall+Eppler ext transition
110 | 10000000 | 0.25 | XFOIL ncrit=9
111 | 10000000 | 0.5 | JavaFoil+Calcfoil stall+Eppler ext transition
112 | 10000000 | 0.5 | XFOIL ncrit=9
113 | 12000000 | 0 | JavaFoil+Calcfoil stall+Eppler ext transition
114 | 12000000 | 0 | XFOIL ncrit=9
115 | 12000000 | 0.1 | JavaFoil+Calcfoil stall+Eppler ext transition
116 | 12000000 | 0.1 | XFOIL ncrit=9
117 | 12000000 | 0.25 | JavaFoil+Calcfoil stall+Eppler ext transition
118 | 12000000 | 0.25 | XFOIL ncrit=9
119 | 12000000 | 0.5 | JavaFoil+Calcfoil stall+Eppler ext transition
120 | 12000000 | 0.5 | XFOIL ncrit=9
121 | 14000000 | 0 | JavaFoil+Calcfoil stall+Eppler ext transition
122 | 14000000 | 0 | XFOIL ncrit=9
123 | 14000000 | 0.1 | JavaFoil+Calcfoil stall+Eppler ext transition
124 | 14000000 | 0.1 | XFOIL ncrit=9
125 | 14000000 | 0.25 | JavaFoil+Calcfoil stall+Eppler ext transition
126 | 14000000 | 0.25 | XFOIL ncrit=9
127 | 14000000 | 0.5 | JavaFoil+Calcfoil stall+Eppler ext transition
128 | 14000000 | 0.5 | XFOIL ncrit=9
129 | 16000000 | 0 | JavaFoil+Calcfoil stall+Eppler ext transition
130 | 16000000 | 0 | XFOIL ncrit=9
131 | 16000000 | 0.1 | JavaFoil+Calcfoil stall+Eppler ext transition
132 | 16000000 | 0.1 | XFOIL ncrit=9
133 | 16000000 | 0.25 | JavaFoil+Calcfoil stall+Eppler ext transition
134 | 16000000 | 0.25 | XFOIL ncrit=9
135 | 16000000 | 0.5 | JavaFoil+Calcfoil stall+Eppler ext transition
136 | 16000000 | 0.5 | XFOIL ncrit=9
137 | 18000000 | 0 | JavaFoil+Calcfoil stall+Eppler ext transition
138 | 18000000 | 0 | XFOIL ncrit=9
139 | 18000000 | 0.1 | JavaFoil+Calcfoil stall+Eppler ext transition
140 | 18000000 | 0.1 | XFOIL ncrit=9
141 | 18000000 | 0.25 | JavaFoil+Calcfoil stall+Eppler ext transition
142 | 18000000 | 0.25 | XFOIL ncrit=9
143 | 18000000 | 0.5 | JavaFoil+Calcfoil stall+Eppler ext transition
144 | 18000000 | 0.5 | XFOIL ncrit=9
145 | 20000000 | 0 | JavaFoil+Calcfoil stall+Eppler ext transition
146 | 20000000 | 0 | XFOIL ncrit=9
147 | 20000000 | 0.1 | JavaFoil+Calcfoil stall+Eppler ext transition
148 | 20000000 | 0.1 | XFOIL ncrit=9
149 | 20000000 | 0.25 | JavaFoil+Calcfoil stall+Eppler ext transition
150 | 20000000 | 0.25 | XFOIL ncrit=9
151 | 20000000 | 0.5 | JavaFoil+Calcfoil stall+Eppler ext transition
152 | 20000000 | 0.5 | XFOIL ncrit=9

## 1. Re 50k Mach 0.00 (1)
BIGFOIL.COM POLAR EXPORT
NACA63-118
NACA63-118 |  |  |  | Cl Max: | 1.255 | at alpha= | 16 | deg
JavaFoil+Calcfoil stall+Eppler ext transition |  |  |  | L/D Max: | 30.348 | at alpha= | 8 | deg
Re: | 50000 |  |  | Cd Min: | 0.02082 | at alpha= | 0 | deg
Mach: | 0 |  |  | Cl=0 at alpha= | -0.88793 | deg
|  |  |  | @ Cl=0.1, Cd= | 0.020845
|  |  |  | @ Cl=0.4, Cd= | 0.022763
|  |  |  | @ Cl=0.6, Cd= | 0.025376
alpha (deg) | Cl | Cd | Cm | Cl/Cd
-20 | -1.126 | 0.25459 | 0.002 | -4.422
-19.5 | -1.136 | 0.24198 | 0.001 | -4.696
-19 | -1.145 | 0.22662 | 0.001 | -5.05
-18.5 | -1.151 | 0.21391 | 0.001 | -5.381
-18 | -1.155 | 0.19912 | 0.001 | -5.803
-17.5 | -1.157 | 0.19466 | 0.001 | -5.944
-17 | -1.157 | 0.18218 | 0 | -6.349
-16.5 | -1.153 | 0.17027 | 0 | -6.774
-16 | -1.147 | 0.15876 | 0 | -7.225
-15.5 | -1.138 | 0.15118 | 0 | -7.53
-15 | -1.127 | 0.14189 | -0.001 | -7.94
-14.5 | -1.112 | 0.13377 | -0.001 | -8.315
-14 | -1.095 | 0.12614 | -0.001 | -8.68
-13.5 | -1.075 | 0.1178 | -0.002 | -9.122
-13 | -1.052 | 0.11085 | -0.002 | -9.487
-12.5 | -1.026 | 0.1034 | -0.002 | -9.921
-12 | -0.998 | 0.09695 | -0.003 | -10.29
-11.5 | -0.967 | 0.09124 | -0.003 | -10.595
-11 | -0.934 | 0.08563 | -0.003 | -10.901
-10.5 | -0.897 | 0.07994 | -0.004 | -11.221
-10 | -0.859 | 0.075 | -0.004 | -11.452
-9.5 | -0.819 | 0.07034 | -0.004 | -11.651
-9 | -0.895 | 0.03552 | -0.009 | -25.188
-8.5 | -0.852 | 0.033 | -0.009 | -25.814
-8 | -0.804 | 0.03129 | -0.01 | -25.699
-7.5 | -0.754 | 0.02987 | -0.011 | -25.242
-7 | -0.683 | 0.02999 | -0.011 | -22.774
-6.5 | -0.629 | 0.02909 | -0.012 | -21.627
-6 | -0.576 | 0.02801 | -0.012 | -20.565
-5.5 | -0.522 | 0.02636 | -0.013 | -19.794
-5 | -0.467 | 0.026 | -0.013 | -17.971
-4.5 | -0.412 | 0.02508 | -0.014 | -16.438
-4 | -0.357 | 0.02433 | -0.014 | -14.653
-3.5 | -0.3 | 0.02368 | -0.015 | -12.683
-3 | -0.244 | 0.02304 | -0.016 | -10.582
-2.5 | -0.187 | 0.02249 | -0.016 | -8.305
-2 | -0.129 | 0.02208 | -0.017 | -5.856
-1.5 | -0.071 | 0.02173 | -0.017 | -3.29
-1 | -0.013 | 0.02141 | -0.018 | -0.624
-0.5 | 0.045 | 0.02119 | -0.019 | 2.133
0 | 0.104 | 0.02082 | -0.019 | 5.016
0.5 | 0.163 | 0.02104 | -0.02 | 7.747
1 | 0.221 | 0.02136 | -0.02 | 10.355
1.5 | 0.278 | 0.02172 | -0.021 | 12.82
2 | 0.336 | 0.02216 | -0.022 | 15.144
2.5 | 0.393 | 0.02269 | -0.022 | 17.302
3 | 0.449 | 0.02327 | -0.023 | 19.295
3.5 | 0.505 | 0.02399 | -0.023 | 21.05
4 | 0.56 | 0.02478 | -0.024 | 22.611
4.5 | 0.615 | 0.0256 | -0.024 | 24.041
5 | 0.67 | 0.02652 | -0.025 | 25.253
5.5 | 0.723 | 0.0276 | -0.026 | 26.198
6 | 0.776 | 0.0287 | -0.026 | 27.043
6.5 | 0.828 | 0.02964 | -0.027 | 27.931
7 | 0.879 | 0.03116 | -0.028 | 28.214
7.5 | 0.931 | 0.03235 | -0.028 | 28.789
8 | 1.004 | 0.03308 | -0.03 | 30.348
8.5 | 1.05 | 0.03482 | -0.03 | 30.164
9 | 1.094 | 0.03689 | -0.031 | 29.655
9.5 | 1.126 | 0.04026 | -0.031 | 27.974
10 | 1.02 | 0.07555 | -0.017 | 13.5
10.5 | 1.053 | 0.08069 | -0.016 | 13.047
11 | 1.085 | 0.08541 | -0.016 | 12.704
11.5 | 1.115 | 0.09218 | -0.016 | 12.092
12 | 1.142 | 0.09813 | -0.016 | 11.639
12.5 | 1.167 | 0.10449 | -0.016 | 11.166
13 | 1.188 | 0.11188 | -0.016 | 10.622
13.5 | 1.208 | 0.11846 | -0.016 | 10.193
14 | 1.224 | 0.12804 | -0.016 | 9.561
14.5 | 1.238 | 0.13494 | -0.017 | 9.172
15 | 1.248 | 0.14345 | -0.016 | 8.7
15.5 | 1.254 | 0.1535 | -0.017 | 8.167
16 | 1.255 | 0.16176 | -0.017 | 7.758
16.5 | 1.253 | 0.1744 | -0.017 | 7.187
17 | 1.249 | 0.17949 | -0.017 | 6.957
17.5 | 1.241 | 0.19522 | -0.017 | 6.358
18 | 1.231 | 0.20695 | -0.017 | 5.949
18.5 | 1.219 | 0.22186 | -0.017 | 5.492
19 | 1.204 | 0.23285 | -0.017 | 5.17
19.5 | 1.187 | 0.24728 | -0.017 | 4.8
20 | 1.168 | 0.26248 | -0.017 | 4.451

## 2. Re 50k Mach 0.00 (2)
BIGFOIL.COM POLAR EXPORT
NACA63-118
NACA63-118 |  |  |  | Cl Max: | 0.2245 | at alpha= | 4 | deg
XFOIL ncrit=9 |  |  |  | L/D Max: | 3.5658 | at alpha= | 4 | deg
Re: | 50000 |  |  | Cd Min: | 0.19773 | at alpha= | -17 | deg
Mach: | 0 |  |  | Cl=0 at alpha= | 2.7211 | deg
|  |  |  | @ Cl=0.1, Cd= | 0.059014
|  |  |  | @ Cl=0.4, Cd= | 0.06296
|  |  |  | @ Cl=0.6, Cd= | 0.06296
alpha (deg) | Cl | Cd | Cm | Cl/Cd
-17 | -0.5762 | 0.19773 | 0.0213 | -2.9141
-16.5 | -0.5504 | 0.18942 | 0.019 | -2.9057
-16 | -0.5413 | 0.18361 | 0.0154 | -2.9481
-15 | -0.514 | 0.17174 | 0.0099 | -2.9929
-14.5 | -0.4876 | 0.16339 | 0.0079 | -2.9843
-13 | -0.8288 | 0.07836 | -0.0458 | -10.5768
-12.5 | -0.8897 | 0.06716 | -0.0477 | -13.2475
-12 | -0.9407 | 0.05947 | -0.045 | -15.8181
-11.5 | -0.9142 | 0.05363 | -0.0443 | -17.0464
-10.5 | -0.8817 | 0.04341 | -0.0398 | -20.311
-10 | -0.8472 | 0.03942 | -0.038 | -21.4916
-9.5 | -0.8331 | 0.03632 | -0.0335 | -22.9378
-9 | -0.8417 | 0.0348 | -0.0246 | -24.1868
-8.5 | -0.6821 | 0.04798 | -0.0202 | -14.2163
-8 | -0.7283 | 0.04793 | -0.007 | -15.1951
-7.5 | -0.444 | 0.06498 | -0.0101 | -6.8329
-7 | -0.46 | 0.06507 | -0.0011 | -7.0693
-6.5 | -0.503 | 0.06396 | 0.0089 | -7.8643
-6 | -0.4781 | 0.06424 | 0.0137 | -7.4424
-5.5 | -0.4586 | 0.06388 | 0.0181 | -7.1791
-5 | -0.5017 | 0.06201 | 0.0278 | -8.0906
-4.5 | -0.4162 | 0.06123 | 0.0204 | -6.7973
-4 | -0.3091 | 0.06003 | 0.0095 | -5.1491
-3.5 | -0.2246 | 0.05847 | 0.0007 | -3.8413
-3 | -0.1649 | 0.05706 | -0.0049 | -2.8899
-2.5 | -0.1251 | 0.05595 | -0.0073 | -2.2359
-2 | -0.1294 | 0.05528 | -0.0027 | -2.3408
-1.5 | -0.111 | 0.05468 | -0.001 | -2.03
-1 | -0.0918 | 0.05421 | 0.0005 | -1.6934
-0.5 | -0.0721 | 0.05392 | 0.0019 | -1.3372
0 | -0.1355 | 0.05312 | 0.0167 | -2.5508
0.5 | -0.0757 | 0.05349 | 0.0118 | -1.4152
1 | -0.0858 | 0.05321 | 0.0177 | -1.6125
1.5 | -0.0731 | 0.05335 | 0.0196 | -1.3702
2 | -0.0469 | 0.054 | 0.0188 | -0.86852
2.5 | -0.0421 | 0.05495 | 0.0193 | -0.76615
3 | 0.0531 | 0.05785 | 0.0066 | 0.91789
3.5 | 0.151 | 0.06028 | -0.0056 | 2.505
4 | 0.2245 | 0.06296 | -0.0156 | 3.5658

## 3. Re 50k Mach 0.10 (1)
BIGFOIL.COM POLAR EXPORT
NACA63-118
NACA63-118 |  |  |  | Cl Max: | 1.242 | at alpha= | 15.5 | deg
JavaFoil+Calcfoil stall+Eppler ext transition |  |  |  | L/D Max: | 30.259 | at alpha= | 7.5 | deg
Re: | 50000 |  |  | Cd Min: | 0.0209 | at alpha= | 0 | deg
Mach: | 0.1 |  |  | Cl=0 at alpha= | -0.88793 | deg
|  |  |  | @ Cl=0.1, Cd= | 0.020932
|  |  |  | @ Cl=0.4, Cd= | 0.022852
|  |  |  | @ Cl=0.6, Cd= | 0.025465
alpha (deg) | Cl | Cd | Cm | Cl/Cd
-20 | -1.089 | 0.26313 | 0.002 | -4.139
-19.5 | -1.103 | 0.24828 | 0.001 | -4.443
-19 | -1.115 | 0.23068 | 0.001 | -4.833
-18.5 | -1.125 | 0.21852 | 0.001 | -5.148
-18 | -1.133 | 0.20999 | 0.001 | -5.393
-17.5 | -1.137 | 0.19681 | 0.001 | -5.779
-17 | -1.14 | 0.18453 | 0 | -6.176
-16.5 | -1.139 | 0.17178 | 0 | -6.631
-16 | -1.136 | 0.16309 | 0 | -6.965
-15.5 | -1.129 | 0.15281 | 0 | -7.389
-15 | -1.12 | 0.14464 | -0.001 | -7.741
-14.5 | -1.107 | 0.13687 | -0.001 | -8.088
-14 | -1.091 | 0.12692 | -0.001 | -8.597
-13.5 | -1.073 | 0.11982 | -0.002 | -8.952
-13 | -1.051 | 0.11139 | -0.002 | -9.432
-12.5 | -1.026 | 0.10548 | -0.002 | -9.727
-12 | -0.998 | 0.09743 | -0.003 | -10.248
-11.5 | -0.968 | 0.0913 | -0.003 | -10.607
-11 | -0.936 | 0.08587 | -0.003 | -10.896
-10.5 | -0.899 | 0.08034 | -0.004 | -11.195
-10 | -0.862 | 0.07533 | -0.004 | -11.444
-9.5 | -0.823 | 0.07063 | -0.004 | -11.65
-9 | -0.895 | 0.03625 | -0.009 | -24.69
-8.5 | -0.855 | 0.03332 | -0.01 | -25.647
-8 | -0.807 | 0.03156 | -0.01 | -25.568
-7.5 | -0.757 | 0.03011 | -0.011 | -25.14
-7 | -0.705 | 0.02869 | -0.012 | -24.578
-6.5 | -0.632 | 0.02923 | -0.012 | -21.625
-6 | -0.579 | 0.02792 | -0.012 | -20.718
-5.5 | -0.524 | 0.02711 | -0.013 | -19.332
-5 | -0.469 | 0.02612 | -0.013 | -17.965
-4.5 | -0.414 | 0.0252 | -0.014 | -16.436
-4 | -0.358 | 0.02446 | -0.014 | -14.647
-3.5 | -0.302 | 0.02377 | -0.015 | -12.691
-3 | -0.245 | 0.02314 | -0.016 | -10.583
-2.5 | -0.188 | 0.02262 | -0.016 | -8.293
-2 | -0.13 | 0.02216 | -0.017 | -5.86
-1.5 | -0.072 | 0.02181 | -0.017 | -3.293
-1 | -0.013 | 0.02149 | -0.018 | -0.624
-0.5 | 0.045 | 0.02128 | -0.019 | 2.134
0 | 0.105 | 0.0209 | -0.019 | 5.022
0.5 | 0.164 | 0.02115 | -0.02 | 7.738
1 | 0.222 | 0.02144 | -0.02 | 10.366
1.5 | 0.28 | 0.02184 | -0.021 | 12.804
2 | 0.337 | 0.02229 | -0.022 | 15.122
2.5 | 0.394 | 0.02279 | -0.022 | 17.305
3 | 0.451 | 0.02338 | -0.023 | 19.295
3.5 | 0.507 | 0.0241 | -0.023 | 21.049
4 | 0.563 | 0.0249 | -0.024 | 22.603
4.5 | 0.618 | 0.02574 | -0.025 | 24.012
5 | 0.673 | 0.02667 | -0.025 | 25.222
5.5 | 0.726 | 0.02777 | -0.026 | 26.152
6 | 0.779 | 0.02889 | -0.026 | 26.976
6.5 | 0.831 | 0.02963 | -0.027 | 28.055
7 | 0.883 | 0.03137 | -0.028 | 28.148
7.5 | 0.958 | 0.03166 | -0.029 | 30.259
8 | 1.008 | 0.03336 | -0.03 | 30.203
8.5 | 1.054 | 0.03517 | -0.03 | 29.965
9 | 1.097 | 0.0373 | -0.031 | 29.417
9.5 | 1.13 | 0.04075 | -0.031 | 27.732
10 | 1.022 | 0.07602 | -0.017 | 13.451
10.5 | 1.056 | 0.08114 | -0.017 | 13.014
11 | 1.087 | 0.08675 | -0.016 | 12.533
11.5 | 1.116 | 0.09215 | -0.016 | 12.112
12 | 1.143 | 0.09875 | -0.016 | 11.57
12.5 | 1.166 | 0.10524 | -0.016 | 11.081
13 | 1.187 | 0.11321 | -0.017 | 10.484
13.5 | 1.204 | 0.1214 | -0.016 | 9.921
14 | 1.219 | 0.12906 | -0.016 | 9.446
14.5 | 1.231 | 0.13591 | -0.016 | 9.055
15 | 1.239 | 0.14593 | -0.016 | 8.492
15.5 | 1.242 | 0.15506 | -0.017 | 8.01
16 | 1.241 | 0.16369 | -0.017 | 7.579
16.5 | 1.236 | 0.17715 | -0.017 | 6.978
17 | 1.228 | 0.18585 | -0.017 | 6.608
17.5 | 1.217 | 0.19712 | -0.017 | 6.176
18 | 1.204 | 0.21276 | -0.017 | 5.657
18.5 | 1.187 | 0.22828 | -0.017 | 5.2
19 | 1.169 | 0.24088 | -0.017 | 4.851
19.5 | 1.148 | 0.2535 | -0.017 | 4.528
20 | 1.125 | 0.2667 | -0.017 | 4.219

## 4. Re 50k Mach 0.10 (2)
BIGFOIL.COM POLAR EXPORT
NACA63-118
NACA63-118 |  |  |  | Cl Max: | 0.2387 | at alpha= | 4 | deg
XFOIL ncrit=9 |  |  |  | L/D Max: | 3.7943 | at alpha= | 4 | deg
Re: | 50000 |  |  | Cd Min: | 0.19 | at alpha= | -16.5 | deg
Mach: | 0.1 |  |  | Cl=0 at alpha= | 2.2799 | deg
|  |  |  | @ Cl=0.1, Cd= | 0.058623
|  |  |  | @ Cl=0.4, Cd= | 0.06291
|  |  |  | @ Cl=0.6, Cd= | 0.06291
alpha (deg) | Cl | Cd | Cm | Cl/Cd
-16.5 | -0.5505 | 0.19 | 0.0192 | -2.8974
-16 | -0.5407 | 0.1841 | 0.0155 | -2.937
-15.5 | -0.544 | 0.18121 | 0.0118 | -3.002
-15 | -0.5135 | 0.17227 | 0.0099 | -2.9808
-14.5 | -0.4868 | 0.16386 | 0.0079 | -2.9708
-14 | -0.4734 | 0.15686 | 0.0052 | -3.018
-13 | -0.6895 | 0.09559 | -0.0355 | -7.2131
-12.5 | -0.7733 | 0.07573 | -0.0448 | -10.2113
-12 | -0.8606 | 0.0622 | -0.0481 | -13.836
-11.5 | -0.9003 | 0.05476 | -0.046 | -16.4408
-10.5 | -0.8791 | 0.0442 | -0.0411 | -19.8891
-10 | -0.8565 | 0.04012 | -0.0384 | -21.3485
-9.5 | -0.8247 | 0.037 | -0.0353 | -22.2892
-9 | -0.8317 | 0.03548 | -0.0266 | -23.4414
-8.5 | -0.5181 | 0.06205 | -0.0219 | -8.3497
-8 | -0.4516 | 0.06501 | -0.0175 | -6.9466
-7.5 | -0.443 | 0.0654 | -0.0106 | -6.7737
-7 | -0.4994 | 0.06428 | 0.0008 | -7.7691
-6.5 | -0.4825 | 0.06491 | 0.0071 | -7.4334
-6 | -0.4671 | 0.06487 | 0.0125 | -7.2006
-5.5 | -0.4613 | 0.06419 | 0.018 | -7.1865
-5 | -0.4818 | 0.06278 | 0.0254 | -7.6744
-4.5 | -0.3981 | 0.06171 | 0.0178 | -6.4511
-4 | -0.2967 | 0.06036 | 0.0074 | -4.9155
-3.5 | -0.2181 | 0.05875 | -0.0007 | -3.7123
-3 | -0.162 | 0.05736 | -0.0056 | -2.8243
-2.5 | -0.12 | 0.05624 | -0.0083 | -2.1337
-2 | -0.1332 | 0.05566 | -0.0024 | -2.3931
-1.5 | -0.1004 | 0.05499 | -0.0028 | -1.8258
-1 | -0.0926 | 0.05452 | 0.0006 | -1.6985
-0.5 | -0.089 | 0.05417 | 0.0045 | -1.643
0 | -0.1176 | 0.05362 | 0.0138 | -2.1932
0.5 | -0.0773 | 0.05378 | 0.012 | -1.4373
1 | -0.0854 | 0.05353 | 0.0176 | -1.5954
1.5 | -0.0702 | 0.0537 | 0.0192 | -1.3073
2 | -0.0164 | 0.05489 | 0.0144 | -0.29878
2.5 | 0.0129 | 0.05593 | 0.0125 | 0.23065
4 | 0.2387 | 0.06291 | -0.0159 | 3.7943

## 5. Re 50k Mach 0.25 (1)
BIGFOIL.COM POLAR EXPORT
NACA63-118
NACA63-118 |  |  |  | Cl Max: | 1.171 | at alpha= | 14 | deg
JavaFoil+Calcfoil stall+Eppler ext transition |  |  |  | L/D Max: | 29.286 | at alpha= | 7.5 | deg
Re: | 50000 |  |  | Cd Min: | 0.0214 | at alpha= | 0 | deg
Mach: | 0.25 |  |  | Cl=0 at alpha= | -0.88525 | deg
|  |  |  | @ Cl=0.1, Cd= | 0.02145
|  |  |  | @ Cl=0.4, Cd= | 0.023361
|  |  |  | @ Cl=0.6, Cd= | 0.025994
alpha (deg) | Cl | Cd | Cm | Cl/Cd
-19.5 | -0.808 | 0.33768 | 0.001 | -2.394
-19 | -0.853 | 0.31022 | 0.001 | -2.749
-18.5 | -0.894 | 0.27882 | 0.001 | -3.206
-18 | -0.931 | 0.24834 | 0.001 | -3.748
-17.5 | -0.963 | 0.22738 | 0.001 | -4.237
-17 | -0.991 | 0.21784 | 0 | -4.551
-16.5 | -1.015 | 0.20023 | 0 | -5.068
-16 | -1.033 | 0.18248 | 0 | -5.661
-15.5 | -1.046 | 0.16981 | 0 | -6.16
-15 | -1.054 | 0.15886 | -0.001 | -6.636
-14.5 | -1.057 | 0.14602 | -0.001 | -7.238
-14 | -1.055 | 0.1375 | -0.001 | -7.67
-13.5 | -1.047 | 0.12691 | -0.002 | -8.254
-13 | -1.035 | 0.11902 | -0.002 | -8.7
-12.5 | -1.019 | 0.11197 | -0.002 | -9.101
-12 | -0.998 | 0.10264 | -0.003 | -9.723
-11.5 | -0.973 | 0.09634 | -0.003 | -10.104
-11 | -0.945 | 0.08936 | -0.003 | -10.571
-10.5 | -0.911 | 0.08296 | -0.004 | -10.984
-10 | -0.875 | 0.07754 | -0.004 | -11.283
-9.5 | -0.837 | 0.07276 | -0.004 | -11.507
-9 | -0.797 | 0.06788 | -0.005 | -11.747
-8.5 | -0.868 | 0.03541 | -0.01 | -24.524
-8 | -0.823 | 0.03315 | -0.01 | -24.821
-7.5 | -0.773 | 0.03135 | -0.011 | -24.654
-7 | -0.721 | 0.02998 | -0.012 | -24.044
-6.5 | -0.647 | 0.03006 | -0.012 | -21.532
-6 | -0.592 | 0.02911 | -0.012 | -20.341
-5.5 | -0.537 | 0.02793 | -0.013 | -19.217
-5 | -0.481 | 0.02694 | -0.014 | -17.842
-4.5 | -0.424 | 0.02595 | -0.014 | -16.347
-4 | -0.367 | 0.02512 | -0.015 | -14.611
-3.5 | -0.309 | 0.02438 | -0.015 | -12.683
-3 | -0.251 | 0.02371 | -0.016 | -10.585
-2.5 | -0.192 | 0.02316 | -0.017 | -8.303
-2 | -0.133 | 0.0227 | -0.017 | -5.864
-1.5 | -0.074 | 0.02234 | -0.018 | -3.293
-1 | -0.014 | 0.02201 | -0.018 | -0.625
-0.5 | 0.047 | 0.02178 | -0.019 | 2.136
0 | 0.108 | 0.0214 | -0.02 | 5.025
0.5 | 0.168 | 0.02162 | -0.02 | 7.765
1 | 0.228 | 0.02195 | -0.021 | 10.381
1.5 | 0.287 | 0.02236 | -0.021 | 12.813
2 | 0.346 | 0.02283 | -0.022 | 15.135
2.5 | 0.404 | 0.0234 | -0.023 | 17.268
3 | 0.462 | 0.02403 | -0.023 | 19.239
3.5 | 0.52 | 0.02478 | -0.024 | 20.972
4 | 0.577 | 0.02562 | -0.024 | 22.509
4.5 | 0.633 | 0.02653 | -0.025 | 23.866
5 | 0.689 | 0.02759 | -0.026 | 24.959
5.5 | 0.743 | 0.02876 | -0.026 | 25.848
6 | 0.798 | 0.02997 | -0.027 | 26.614
6.5 | 0.85 | 0.03136 | -0.027 | 27.109
7 | 0.903 | 0.03215 | -0.028 | 28.098
7.5 | 0.979 | 0.03343 | -0.03 | 29.286
8 | 1.027 | 0.03531 | -0.031 | 29.081
8.5 | 1.072 | 0.03726 | -0.031 | 28.787
9 | 1.113 | 0.03974 | -0.031 | 28.015
9.5 | 1.003 | 0.07343 | -0.017 | 13.661
10 | 1.036 | 0.07872 | -0.016 | 13.162
10.5 | 1.067 | 0.08455 | -0.017 | 12.62
11 | 1.094 | 0.09084 | -0.017 | 12.048
11.5 | 1.118 | 0.09707 | -0.017 | 11.52
12 | 1.138 | 0.10387 | -0.016 | 10.951
12.5 | 1.153 | 0.11256 | -0.016 | 10.244
13 | 1.164 | 0.1203 | -0.016 | 9.675
13.5 | 1.17 | 0.12972 | -0.016 | 9.021
14 | 1.171 | 0.14173 | -0.016 | 8.265
14.5 | 1.168 | 0.15219 | -0.017 | 7.672
15 | 1.159 | 0.16603 | -0.017 | 6.979
15.5 | 1.141 | 0.17662 | -0.017 | 6.458
16 | 1.116 | 0.28978 | -0.017 | 3.85
16.5 | 1.084 | 0.20989 | -0.016 | 5.166
17 | 1.048 | 0.22367 | -0.016 | 4.685
17.5 | 1.006 | 0.24952 | -0.017 | 4.033
18 | 0.96 | 0.25657 | -0.016 | 3.741
18.5 | 0.909 | 0.29177 | -0.016 | 3.115
19 | 0.854 | 0.31535 | -0.016 | 2.709

## 6. Re 50k Mach 0.25 (2)
BIGFOIL.COM POLAR EXPORT
NACA63-118
NACA63-118 |  |  |  | Cl Max: | 0.9522 | at alpha= | 11.5 | deg
XFOIL ncrit=9 |  |  |  | L/D Max: | 18.288 | at alpha= | 11 | deg
Re: | 50000 |  |  | Cd Min: | 0.19872 | at alpha= | 16.5 | deg
Mach: | 0.25 |  |  | Cl=0 at alpha= | 2.7049 | deg
|  |  |  | @ Cl=0.1, Cd= | 0.060832
|  |  |  | @ Cl=0.4, Cd= | 0.076373
|  |  |  | @ Cl=0.6, Cd= | 0.082534
alpha (deg) | Cl | Cd | Cm | Cl/Cd
-15.5 | -0.5361 | 0.18303 | 0.0123 | -2.929
-15 | -0.5118 | 0.17529 | 0.0099 | -2.9197
-14.5 | -0.483 | 0.16647 | 0.0077 | -2.9014
-14 | -0.469 | 0.15946 | 0.0047 | -2.9412
-13 | -0.5296 | 0.12888 | -0.016 | -4.1092
-12 | -0.6668 | 0.08419 | -0.0409 | -7.9202
-11.5 | -0.7651 | 0.06536 | -0.0497 | -11.7059
-11 | -0.8223 | 0.05527 | -0.0508 | -14.8779
-10.5 | -0.827 | 0.04902 | -0.0492 | -16.8707
-10 | -0.8173 | 0.04414 | -0.0467 | -18.5161
-9.5 | -0.7992 | 0.0404 | -0.0431 | -19.7822
-9 | -0.8086 | 0.03826 | -0.0351 | -21.1343
-8.5 | -0.483 | 0.06616 | -0.0253 | -7.3005
-8 | -0.4855 | 0.06498 | -0.0197 | -7.4715
-7.5 | -0.4839 | 0.06623 | -0.0108 | -7.3064
-7 | -0.4814 | 0.06701 | -0.0027 | -7.184
-6.5 | -0.4772 | 0.06719 | 0.0044 | -7.1022
-6 | -0.4713 | 0.06689 | 0.0106 | -7.0459
-5.5 | -0.4703 | 0.06612 | 0.0166 | -7.1128
-5 | -0.4193 | 0.06529 | 0.0154 | -6.4221
-4.5 | -0.3333 | 0.06375 | 0.0073 | -5.2282
-4 | -0.2635 | 0.06201 | 0.0009 | -4.2493
-3.5 | -0.2074 | 0.06045 | -0.0039 | -3.4309
-3 | -0.1679 | 0.05916 | -0.0061 | -2.8381
-2.5 | -0.131 | 0.0581 | -0.0076 | -2.2547
-2 | -0.0999 | 0.0573 | -0.0079 | -1.7435
-1.5 | -0.0818 | 0.05673 | -0.0063 | -1.4419
-1 | -0.1031 | 0.05632 | 0.0016 | -1.8306
-0.5 | -0.0893 | 0.05597 | 0.0043 | -1.5955
0 | -0.0672 | 0.05583 | 0.0056 | -1.2037
0.5 | -0.103 | 0.05523 | 0.016 | -1.8649
1 | -0.1119 | 0.05488 | 0.022 | -2.039
1.5 | -0.0782 | 0.05539 | 0.0212 | -1.4118
2 | -0.0605 | 0.05581 | 0.0221 | -1.084
2.5 | -0.0393 | 0.05668 | 0.021 | -0.69337
3 | 0.0566 | 0.05932 | 0.0094 | 0.95415
4 | 0.197 | 0.06421 | -0.0079 | 3.0681
4.5 | 0.2776 | 0.06683 | -0.0184 | 4.1538
5 | 0.2952 | 0.06838 | -0.0163 | 4.3171
7 | 0.286 | 0.07346 | 0.0001 | 3.8933
7.5 | 0.3472 | 0.07473 | -0.0002 | 4.6461
8 | 0.4105 | 0.0767 | -0.0011 | 5.352
8.5 | 0.4536 | 0.07905 | -0.0011 | 5.7381
9 | 0.5134 | 0.08021 | -0.0004 | 6.4007
9.5 | 0.546 | 0.08274 | 0.0005 | 6.599
10 | 0.6037 | 0.08252 | 0.0031 | 7.3158
10.5 | 0.6929 | 0.07578 | 0.0096 | 9.1436
11 | 0.9283 | 0.05076 | 0.0257 | 18.288
11.5 | 0.9522 | 0.05571 | 0.0273 | 17.0921
12 | 0.9491 | 0.06283 | 0.0278 | 15.1058
12.5 | 0.876 | 0.07655 | 0.024 | 11.4435
13.5 | 0.6249 | 0.13865 | -0.0116 | 4.507
14 | 0.6191 | 0.15093 | -0.0176 | 4.1019
15 | 0.6014 | 0.17921 | -0.035 | 3.3558
15.5 | 0.6321 | 0.18852 | -0.0373 | 3.353
16 | 0.63 | 0.19211 | -0.0418 | 3.2794
16.5 | 0.6442 | 0.19872 | -0.0456 | 3.2417

## 7. Re 50k Mach 0.50 (1)
BIGFOIL.COM POLAR EXPORT
NACA63-118
NACA63-118 |  |  |  | Cl Max: | 1.171 | at alpha= | 20 | deg
JavaFoil+Calcfoil stall+Eppler ext transition |  |  |  | L/D Max: | 25.749 | at alpha= | 7 | deg
Re: | 50000 |  |  | Cd Min: | 0.02353 | at alpha= | 0 | deg
Mach: | 0.5 |  |  | Cl=0 at alpha= | -0.88806 | deg
|  |  |  | @ Cl=0.1, Cd= | 0.023658
|  |  |  | @ Cl=0.4, Cd= | 0.025642
|  |  |  | @ Cl=0.6, Cd= | 0.028476
alpha (deg) | Cl | Cd | Cm | Cl/Cd
-20 | -1.078 | 0.47231 | 0.003 | -2.281
-19.5 | -1.05 | 0.44691 | 0.002 | -2.35
-19 | -1.023 | 0.45665 | 0.002 | -2.24
-18.5 | -0.996 | 0.45292 | 0.002 | -2.199
-18 | -0.966 | 0.42282 | 0.001 | -2.284
-17.5 | -0.938 | 0.40789 | 0.001 | -2.3
-17 | -0.911 | 0.40944 | 0 | -2.224
-16.5 | -0.883 | 0.40039 | 0 | -2.206
-16 | -0.853 | 0.3623 | 0 | -2.355
-15.5 | -0.826 | 0.36581 | -0.001 | -2.257
-15 | -0.798 | 0.35185 | -0.001 | -2.268
-14.5 | -0.769 | 0.32697 | -0.001 | -2.351
-14 | -0.741 | 0.32083 | -0.002 | -2.309
-13.5 | -0.713 | 0.29775 | -0.002 | -2.395
-13 | -0.685 | 0.29288 | -0.002 | -2.34
-12.5 | -0.656 | 0.28635 | -0.002 | -2.291
-12 | -0.628 | 0.2588 | -0.003 | -2.427
-11.5 | -0.6 | 0.25968 | -0.003 | -2.312
-11 | -0.571 | 0.20436 | -0.003 | -2.796
-10.5 | -0.675 | 0.1455 | -0.003 | -4.639
-10 | -0.82 | 0.10301 | -0.004 | -7.964
-9.5 | -0.838 | 0.09094 | -0.004 | -9.22
-9 | -0.828 | 0.08119 | -0.005 | -10.194
-8.5 | -0.802 | 0.07378 | -0.005 | -10.867
-8 | -0.767 | 0.06638 | -0.006 | -11.549
-7.5 | -0.83 | 0.03895 | -0.012 | -21.31
-7 | -0.783 | 0.03604 | -0.013 | -21.726
-6.5 | -0.729 | 0.03395 | -0.013 | -21.468
-6 | -0.652 | 0.03336 | -0.013 | -19.539
-5.5 | -0.591 | 0.03192 | -0.014 | -18.522
-5 | -0.53 | 0.0305 | -0.015 | -17.391
-4.5 | -0.468 | 0.02931 | -0.015 | -15.973
-4 | -0.406 | 0.02819 | -0.016 | -14.39
-3.5 | -0.342 | 0.02716 | -0.017 | -12.594
-3 | -0.278 | 0.02638 | -0.017 | -10.524
-2.5 | -0.213 | 0.02566 | -0.018 | -8.287
-2 | -0.147 | 0.02509 | -0.019 | -5.871
-1.5 | -0.081 | 0.02459 | -0.019 | -3.314
-1 | -0.015 | 0.02423 | -0.02 | -0.628
-0.5 | 0.052 | 0.02398 | -0.021 | 2.148
0 | 0.119 | 0.02353 | -0.021 | 5.06
0.5 | 0.186 | 0.02388 | -0.022 | 7.776
1 | 0.252 | 0.02431 | -0.023 | 10.363
1.5 | 0.317 | 0.02481 | -0.023 | 12.767
2 | 0.382 | 0.02544 | -0.024 | 15.01
2.5 | 0.447 | 0.02617 | -0.025 | 17.069
3 | 0.511 | 0.02705 | -0.025 | 18.879
3.5 | 0.574 | 0.02801 | -0.026 | 20.506
4 | 0.637 | 0.02914 | -0.027 | 21.851
4.5 | 0.698 | 0.03047 | -0.027 | 22.91
5 | 0.759 | 0.03183 | -0.028 | 23.836
5.5 | 0.818 | 0.03346 | -0.028 | 24.435
6 | 0.875 | 0.03521 | -0.029 | 24.846
6.5 | 0.932 | 0.03698 | -0.03 | 25.196
7 | 1.006 | 0.03907 | -0.031 | 25.749
7.5 | 1.05 | 0.04204 | -0.032 | 24.983
8 | 0.95 | 0.06774 | -0.017 | 14.024
8.5 | 0.978 | 0.07492 | -0.017 | 13.053
9 | 0.995 | 0.08279 | -0.017 | 12.018
9.5 | 0.984 | 0.09411 | -0.016 | 10.459
10 | 0.914 | 0.11327 | -0.016 | 8.066
10.5 | 0.641 | 0.19985 | -0.015 | 3.206
11 | 0.668 | 0.22834 | -0.016 | 2.927
11.5 | 0.697 | 0.26003 | -0.018 | 2.68
12 | 0.725 | 0.25455 | -0.018 | 2.846
12.5 | 0.752 | 0.27759 | -0.019 | 2.709
13 | 0.781 | 0.29353 | -0.021 | 2.661
13.5 | 0.808 | 0.32413 | -0.021 | 2.494
14 | 0.836 | 0.32151 | -0.021 | 2.6
14.5 | 0.865 | 0.34176 | -0.023 | 2.532
15 | 0.892 | 0.34703 | -0.024 | 2.572
15.5 | 0.92 | 0.35363 | -0.024 | 2.601
16 | 0.949 | 0.39974 | -0.026 | 2.375
16.5 | 0.976 | 0.40349 | -0.026 | 2.42
17 | 1.004 | 0.40867 | -0.027 | 2.456
17.5 | 1.034 | 0.42555 | -0.028 | 2.429
18 | 1.061 | 0.43637 | -0.029 | 2.431
18.5 | 1.087 | 0.44229 | -0.029 | 2.458
19 | 1.114 | 0.47462 | -0.029 | 2.348
19.5 | 1.145 | 0.49592 | -0.031 | 2.308
20 | 1.171 | 0.50739 | -0.031 | 2.309

## 8. Re 50k Mach 0.50 (2)
BIGFOIL.COM POLAR EXPORT
NACA63-118
NACA63-118 |  |  |  | Cl Max: | 0.8344 | at alpha= | 20 | deg
XFOIL ncrit=9 |  |  |  | L/D Max: | 5.1144 | at alpha= | 9.5 | deg
Re: | 50000 |  |  | Cd Min: | 0.27137 | at alpha= | 20 | deg
Mach: | 0.5 |  |  | Cl=0 at alpha= | 3.55 | deg
|  |  |  | @ Cl=0.1, Cd= | 0.069912
|  |  |  | @ Cl=0.4, Cd= | 0.088253
|  |  |  | @ Cl=0.6, Cd= | 0.1897
alpha (deg) | Cl | Cd | Cm | Cl/Cd
-20 | -0.7359 | 0.26532 | 0.0536 | -2.7736
-19.5 | -0.7066 | 0.25399 | 0.0496 | -2.782
-19 | -0.6905 | 0.24968 | 0.0438 | -2.7655
-18.5 | -0.659 | 0.23837 | 0.0403 | -2.7646
-17.5 | -0.6127 | 0.22326 | 0.0312 | -2.7443
-17 | -0.5924 | 0.21607 | 0.0265 | -2.7417
-16.5 | -0.5824 | 0.2128 | 0.0214 | -2.7368
-16 | -0.5435 | 0.20052 | 0.0185 | -2.7105
-15.5 | -0.5226 | 0.19316 | 0.0143 | -2.7055
-15 | -0.5177 | 0.18976 | 0.0095 | -2.7282
-14.5 | -0.4791 | 0.17856 | 0.0067 | -2.6831
-14 | -0.4568 | 0.17041 | 0.0029 | -2.6806
-13.5 | -0.447 | 0.16461 | -0.0012 | -2.7155
-12.5 | -0.4511 | 0.13819 | -0.0186 | -3.2643
-12 | -0.4501 | 0.12825 | -0.024 | -3.5096
-11.5 | -0.4335 | 0.11971 | -0.0272 | -3.6213
-11 | -0.4455 | 0.10911 | -0.0329 | -4.083
-10.5 | -0.4429 | 0.10049 | -0.0363 | -4.4074
-10 | -0.4251 | 0.09431 | -0.0373 | -4.5075
-9.5 | -0.4363 | 0.08615 | -0.0401 | -5.0644
-9 | -0.4063 | 0.08362 | -0.0379 | -4.8589
-8.5 | -0.4302 | 0.07937 | -0.035 | -5.4202
-8 | -0.4358 | 0.07982 | -0.0263 | -5.4598
-7.5 | -0.4501 | 0.07938 | -0.0183 | -5.6702
-7 | -0.4658 | 0.07838 | -0.0109 | -5.9428
-6.5 | -0.4716 | 0.0776 | -0.0039 | -6.0773
-6 | -0.4526 | 0.07619 | -0.0014 | -5.9404
-5.5 | -0.3712 | 0.07452 | -0.0069 | -4.9812
-5 | -0.2871 | 0.07264 | -0.0128 | -3.9524
-4.5 | -0.2242 | 0.07065 | -0.0172 | -3.1734
-4 | -0.1673 | 0.06885 | -0.0207 | -2.4299
-3.5 | -0.1385 | 0.06755 | -0.0206 | -2.0503
-3 | -0.1237 | 0.06666 | -0.018 | -1.8557
-2.5 | -0.1034 | 0.06583 | -0.0159 | -1.5707
-2 | -0.0764 | 0.0651 | -0.0148 | -1.1736
-1.5 | -0.0497 | 0.06453 | -0.0136 | -0.77018
-1 | -0.0684 | 0.0643 | -0.0054 | -1.0638
-0.5 | -0.079 | 0.06402 | 0.0014 | -1.234
0 | -0.0775 | 0.06371 | 0.0064 | -1.2164
0.5 | -0.0652 | 0.06361 | 0.0098 | -1.025
1 | -0.0949 | 0.06307 | 0.0196 | -1.5047
1.5 | -0.1164 | 0.06249 | 0.0281 | -1.8627
2 | -0.0919 | 0.06293 | 0.0294 | -1.4604
2.5 | -0.0852 | 0.06313 | 0.0328 | -1.3496
3 | -0.0588 | 0.06417 | 0.0322 | -0.91632
3.5 | -0.0077 | 0.06659 | 0.0265 | -0.11563
4.5 | 0.1463 | 0.07134 | 0.0107 | 2.0507
5 | 0.2518 | 0.07458 | -0.0002 | 3.3762
5.5 | 0.325 | 0.07776 | -0.0087 | 4.1795
6 | 0.322 | 0.07872 | -0.0035 | 4.0904
6.5 | 0.3151 | 0.0793 | 0.0028 | 3.9735
7 | 0.2966 | 0.0795 | 0.0102 | 3.7308
7.5 | 0.3102 | 0.08105 | 0.013 | 3.8273
8 | 0.3708 | 0.08372 | 0.0118 | 4.429
8.5 | 0.3947 | 0.08755 | 0.0108 | 4.5083
9 | 0.4268 | 0.09181 | 0.0095 | 4.6487
9.5 | 0.485 | 0.09483 | 0.0095 | 5.1144
10 | 0.504 | 0.10032 | 0.0082 | 5.0239
10.5 | 0.5259 | 0.10603 | 0.007 | 4.9599
11 | 0.5273 | 0.11403 | 0.0038 | 4.6242
11.5 | 0.5443 | 0.12123 | 0.0015 | 4.4898
12 | 0.5508 | 0.13007 | -0.0025 | 4.2346
12.5 | 0.5634 | 0.1389 | -0.0064 | 4.0562
13 | 0.5654 | 0.14891 | -0.0122 | 3.7969
13.5 | 0.5744 | 0.1588 | -0.0178 | 3.6171
14 | 0.5695 | 0.17657 | -0.03 | 3.2253
14.5 | 0.5811 | 0.18322 | -0.0349 | 3.1716
15 | 0.6098 | 0.19306 | -0.0389 | 3.1586
15.5 | 0.6349 | 0.20125 | -0.0428 | 3.1548
16 | 0.6472 | 0.20729 | -0.0481 | 3.1222
16.5 | 0.6755 | 0.21675 | -0.0521 | 3.1165
17 | 0.7052 | 0.22616 | -0.056 | 3.1181
17.5 | 0.7179 | 0.23122 | -0.0617 | 3.1048
18 | 0.7479 | 0.24188 | -0.0658 | 3.092
18.5 | 0.7713 | 0.24923 | -0.0704 | 3.0947
19 | 0.7875 | 0.25527 | -0.0763 | 3.085
19.5 | 0.8278 | 0.27128 | -0.079 | 3.0515
20 | 0.8344 | 0.27137 | -0.0865 | 3.0748

## 9. Re 100k Mach 0.00 (1)
BIGFOIL.COM POLAR EXPORT
NACA63-118
NACA63-118 |  |  |  | Cl Max: | 1.256 | at alpha= | 16 | deg
JavaFoil+Calcfoil stall+Eppler ext transition |  |  |  | L/D Max: | 41.486 | at alpha= | 7.5 | deg
Re: | 100000 |  |  | Cd Min: | 0.01498 | at alpha= | 0 | deg
Mach: | 0 |  |  | Cl=0 at alpha= | -0.88333 | deg
|  |  |  | @ Cl=0.1, Cd= | 0.01501
|  |  |  | @ Cl=0.4, Cd= | 0.016099
|  |  |  | @ Cl=0.6, Cd= | 0.017693
alpha (deg) | Cl | Cd | Cm | Cl/Cd
-20 | -1.126 | 0.21948 | 0.002 | -5.132
-19.5 | -1.137 | 0.21227 | 0.002 | -5.355
-19 | -1.145 | 0.19764 | 0.001 | -5.792
-18.5 | -1.152 | 0.19001 | 0.001 | -6.06
-18 | -1.156 | 0.17918 | 0.001 | -6.452
-17.5 | -1.157 | 0.16883 | 0.001 | -6.856
-17 | -1.157 | 0.16021 | 0 | -7.223
-16.5 | -1.154 | 0.15094 | 0 | -7.646
-16 | -1.148 | 0.14397 | 0 | -7.972
-15.5 | -1.139 | 0.13448 | -0.001 | -8.471
-15 | -1.127 | 0.12735 | -0.001 | -8.852
-14.5 | -1.113 | 0.12015 | -0.001 | -9.265
-14 | -1.096 | 0.11367 | -0.001 | -9.64
-13.5 | -1.075 | 0.10633 | -0.002 | -10.114
-13 | -1.053 | 0.10038 | -0.002 | -10.487
-12.5 | -1.027 | 0.09376 | -0.002 | -10.952
-12 | -0.999 | 0.08787 | -0.003 | -11.369
-11.5 | -0.968 | 0.08261 | -0.003 | -11.717
-11 | -0.936 | 0.07736 | -0.003 | -12.095
-10.5 | -1.029 | 0.03603 | -0.007 | -28.553
-10 | -0.993 | 0.03284 | -0.008 | -30.247
-9.5 | -0.951 | 0.03071 | -0.008 | -30.972
-9 | -0.906 | 0.02894 | -0.009 | -31.319
-8.5 | -0.859 | 0.02732 | -0.01 | -31.447
-8 | -0.81 | 0.02591 | -0.01 | -31.258
-7.5 | -0.759 | 0.02462 | -0.011 | -30.834
-7 | -0.699 | 0.02121 | -0.011 | -32.977
-6.5 | -0.645 | 0.02044 | -0.012 | -31.542
-6 | -0.59 | 0.0196 | -0.013 | -30.107
-5.5 | -0.535 | 0.01882 | -0.013 | -28.42
-5 | -0.479 | 0.01816 | -0.014 | -26.372
-4.5 | -0.423 | 0.01751 | -0.015 | -24.139
-4 | -0.366 | 0.01705 | -0.015 | -21.455
-3.5 | -0.308 | 0.01657 | -0.016 | -18.592
-3 | -0.25 | 0.0162 | -0.017 | -15.444
-2.5 | -0.192 | 0.01582 | -0.018 | -12.12
-2 | -0.133 | 0.01562 | -0.018 | -8.499
-1.5 | -0.073 | 0.01543 | -0.019 | -4.758
-1 | -0.014 | 0.01536 | -0.019 | -0.893
-0.5 | 0.046 | 0.01521 | -0.02 | 3.056
0 | 0.108 | 0.01498 | -0.021 | 7.182
0.5 | 0.168 | 0.01513 | -0.021 | 11.086
1 | 0.227 | 0.01533 | -0.022 | 14.833
1.5 | 0.286 | 0.01558 | -0.023 | 18.363
2 | 0.345 | 0.01554 | -0.023 | 22.191
2.5 | 0.403 | 0.01613 | -0.024 | 24.994
3 | 0.461 | 0.01649 | -0.024 | 27.956
3.5 | 0.518 | 0.01695 | -0.025 | 30.567
4 | 0.575 | 0.01743 | -0.026 | 32.981
4.5 | 0.631 | 0.01802 | -0.026 | 35.038
5 | 0.687 | 0.01865 | -0.027 | 36.83
5.5 | 0.741 | 0.01939 | -0.027 | 38.23
6 | 0.795 | 0.02014 | -0.028 | 39.501
6.5 | 0.848 | 0.02104 | -0.028 | 40.324
7 | 0.901 | 0.02196 | -0.029 | 41.021
7.5 | 0.953 | 0.02297 | -0.029 | 41.486
8 | 1.011 | 0.02755 | -0.03 | 36.69
8.5 | 1.058 | 0.02903 | -0.031 | 36.435
9 | 1.103 | 0.03074 | -0.031 | 35.881
9.5 | 1.145 | 0.03268 | -0.031 | 35.026
10 | 1.184 | 0.03464 | -0.032 | 34.178
10.5 | 1.219 | 0.03691 | -0.032 | 33.026
11 | 1.25 | 0.03977 | -0.032 | 31.422
11.5 | 1.118 | 0.08311 | -0.018 | 13.449
12 | 1.145 | 0.0887 | -0.018 | 12.91
12.5 | 1.169 | 0.09462 | -0.017 | 12.35
13 | 1.19 | 0.1008 | -0.017 | 11.802
13.5 | 1.209 | 0.10719 | -0.017 | 11.276
14 | 1.225 | 0.11381 | -0.017 | 10.765
14.5 | 1.239 | 0.12177 | -0.017 | 10.174
15 | 1.249 | 0.12905 | -0.017 | 9.677
15.5 | 1.254 | 0.13691 | -0.017 | 9.162
16 | 1.256 | 0.14407 | -0.017 | 8.716
16.5 | 1.254 | 0.15358 | -0.018 | 8.166
17 | 1.25 | 0.16018 | -0.018 | 7.802
17.5 | 1.242 | 0.17289 | -0.018 | 7.183
18 | 1.232 | 0.1807 | -0.018 | 6.817
18.5 | 1.219 | 0.18994 | -0.018 | 6.418
19 | 1.205 | 0.20233 | -0.018 | 5.953
19.5 | 1.187 | 0.2103 | -0.018 | 5.647
20 | 1.169 | 0.22565 | -0.018 | 5.18

## 10. Re 100k Mach 0.00 (2)
BIGFOIL.COM POLAR EXPORT
NACA63-118
NACA63-118 |  |  |  | Cl Max: | 1.1593 | at alpha= | 15 | deg
XFOIL ncrit=9 |  |  |  | L/D Max: | 43.9333 | at alpha= | 8.5 | deg
Re: | 100000 |  |  | Cd Min: | 0.23421 | at alpha= | 20 | deg
Mach: | 0 |  |  | Cl=0 at alpha= | -0.45946 | deg
|  |  |  | @ Cl=0.1, Cd= | 0.031457
|  |  |  | @ Cl=0.4, Cd= | 0.03441
|  |  |  | @ Cl=0.6, Cd= | 0.032241
alpha (deg) | Cl | Cd | Cm | Cl/Cd
-18 | -0.6321 | 0.20297 | 0.0227 | -3.1143
-17.5 | -0.6057 | 0.19447 | 0.0207 | -3.1146
-17 | -0.5945 | 0.18851 | 0.0166 | -3.1537
-16.5 | -0.5832 | 0.18058 | 0.0127 | -3.2296
-16 | -0.5807 | 0.17498 | 0.0081 | -3.3187
-15.5 | -0.7792 | 0.10741 | -0.03 | -7.2544
-15 | -0.8528 | 0.08812 | -0.0404 | -9.6777
-14.5 | -0.9228 | 0.07376 | -0.0466 | -12.5108
-14 | -0.9712 | 0.06385 | -0.0488 | -15.2106
-13.5 | -1.0011 | 0.05649 | -0.0483 | -17.7217
-13 | -1.0162 | 0.05068 | -0.0464 | -20.0513
-12.5 | -0.9999 | 0.04555 | -0.0451 | -21.9517
-12 | -0.9675 | 0.04196 | -0.0444 | -23.0577
-11.5 | -0.922 | 0.03824 | -0.0441 | -24.1109
-10.5 | -0.8333 | 0.03275 | -0.0428 | -25.4443
-10 | -0.8039 | 0.03017 | -0.0411 | -26.6457
-9.5 | -0.7965 | 0.02756 | -0.0375 | -28.9006
-9 | -0.8589 | 0.02733 | -0.0225 | -31.427
-8.5 | -0.8523 | 0.02435 | -0.0207 | -35.0021
-8 | -0.8091 | 0.0222 | -0.0232 | -36.4459
-7.5 | -0.734 | 0.02319 | -0.0269 | -31.6516
-7 | -0.6534 | 0.02523 | -0.0295 | -25.8977
-6.5 | -0.5816 | 0.02672 | -0.0309 | -21.7665
-6 | -0.4974 | 0.02899 | -0.0322 | -17.1576
-5.5 | -0.4209 | 0.03106 | -0.0321 | -13.5512
-5 | -0.3592 | 0.0323 | -0.0307 | -11.1207
-4.5 | -0.3146 | 0.03244 | -0.0285 | -9.6979
-4 | -0.2767 | 0.03206 | -0.026 | -8.6307
-3 | -0.1808 | 0.0325 | -0.0225 | -5.5631
-2.5 | -0.1507 | 0.03191 | -0.0201 | -4.7227
-2 | -0.1204 | 0.03122 | -0.0179 | -3.8565
-1.5 | -0.0661 | 0.03129 | -0.0167 | -2.1125
-1 | -0.0346 | 0.03109 | -0.0147 | -1.1129
-0.5 | -0.0045 | 0.03091 | -0.0129 | -0.14558
0 | 0.051 | 0.0307 | -0.012 | 1.6612
0.5 | 0.0798 | 0.03116 | -0.0098 | 2.561
1 | 0.1097 | 0.0316 | -0.0079 | 3.4715
1.5 | 0.1671 | 0.03123 | -0.0077 | 5.3506
2 | 0.1906 | 0.03235 | -0.0046 | 5.8918
2.5 | 0.2139 | 0.03344 | -0.0017 | 6.3965
3 | 0.2746 | 0.03302 | -0.0016 | 8.3162
3.5 | 0.3045 | 0.03384 | 0.001 | 8.9982
4 | 0.3258 | 0.03506 | 0.0043 | 9.2926
5 | 0.4376 | 0.03408 | 0.0071 | 12.8404
5.5 | 0.3972 | 0.03801 | 0.0147 | 10.4499
6 | 0.4863 | 0.03604 | 0.0135 | 13.4933
6.5 | 0.6084 | 0.03196 | 0.0095 | 19.0363
7 | 0.7237 | 0.02874 | 0.004 | 25.1809
7.5 | 0.8287 | 0.02671 | -0.0026 | 31.0258
8 | 0.9396 | 0.02375 | -0.0098 | 39.5621
8.5 | 1.0008 | 0.02278 | -0.012 | 43.9333
9 | 0.9669 | 0.02282 | 0.0008 | 42.3707
9.5 | 0.9616 | 0.02398 | 0.0074 | 40.1001
10 | 0.9516 | 0.02721 | 0.0121 | 34.9724
10.5 | 0.9455 | 0.0313 | 0.0154 | 30.2077
11 | 0.9509 | 0.03524 | 0.0177 | 26.9835
11.5 | 0.9713 | 0.03862 | 0.0194 | 25.1502
12 | 1.0047 | 0.04151 | 0.0206 | 24.2038
12.5 | 1.0447 | 0.04448 | 0.0215 | 23.487
13 | 1.0834 | 0.048 | 0.0221 | 22.5708
13.5 | 1.1338 | 0.05186 | 0.0221 | 21.8627
14 | 1.1312 | 0.05723 | 0.0234 | 19.7659
14.5 | 1.1375 | 0.06263 | 0.0239 | 18.1622
15 | 1.1593 | 0.069 | 0.0237 | 16.8014
15.5 | 1.1209 | 0.07798 | 0.0227 | 14.3742
16 | 1.0692 | 0.08943 | 0.0191 | 11.9557
16.5 | 0.7437 | 0.16902 | -0.0255 | 4.4001
17 | 0.6892 | 0.19293 | -0.0429 | 3.5723
17.5 | 0.74 | 0.20244 | -0.0414 | 3.6554
18 | 0.7174 | 0.20697 | -0.0508 | 3.4662
18.5 | 0.7702 | 0.21797 | -0.0489 | 3.5335
19 | 0.7441 | 0.22089 | -0.0596 | 3.3686
19.5 | 0.7966 | 0.23236 | -0.0573 | 3.4283
20 | 0.7741 | 0.23421 | -0.0682 | 3.3052

## 11. Re 100k Mach 0.10 (1)
BIGFOIL.COM POLAR EXPORT
NACA63-118
NACA63-118 |  |  |  | Cl Max: | 1.249 | at alpha= | 11 | deg
JavaFoil+Calcfoil stall+Eppler ext transition |  |  |  | L/D Max: | 40.879 | at alpha= | 7 | deg
Re: | 100000 |  |  | Cd Min: | 0.01503 | at alpha= | 0 | deg
Mach: | 0.1 |  |  | Cl=0 at alpha= | -0.88525 | deg
|  |  |  | @ Cl=0.1, Cd= | 0.015062
|  |  |  | @ Cl=0.4, Cd= | 0.016152
|  |  |  | @ Cl=0.6, Cd= | 0.017786
alpha (deg) | Cl | Cd | Cm | Cl/Cd
-20 | -1.09 | 0.22967 | 0.002 | -4.745
-19.5 | -1.103 | 0.21265 | 0.001 | -5.189
-19 | -1.115 | 0.20302 | 0.001 | -5.493
-18.5 | -1.125 | 0.1904 | 0.001 | -5.91
-18 | -1.133 | 0.17895 | 0.001 | -6.331
-17.5 | -1.138 | 0.17213 | 0.001 | -6.609
-17 | -1.14 | 0.16403 | 0 | -6.951
-16.5 | -1.14 | 0.15398 | 0 | -7.403
-16 | -1.137 | 0.14513 | 0 | -7.832
-15.5 | -1.13 | 0.13711 | -0.001 | -8.24
-15 | -1.121 | 0.12972 | -0.001 | -8.639
-14.5 | -1.108 | 0.12087 | -0.001 | -9.165
-14 | -1.092 | 0.11329 | -0.001 | -9.637
-13.5 | -1.074 | 0.10665 | -0.002 | -10.066
-13 | -1.052 | 0.10134 | -0.002 | -10.378
-12.5 | -1.027 | 0.09453 | -0.002 | -10.863
-12 | -0.999 | 0.08861 | -0.003 | -11.28
-11.5 | -0.97 | 0.08299 | -0.003 | -11.692
-11 | -0.937 | 0.07782 | -0.003 | -12.046
-10.5 | -1.022 | 0.03829 | -0.007 | -26.684
-10 | -0.996 | 0.03326 | -0.008 | -29.938
-9.5 | -0.954 | 0.0311 | -0.008 | -30.669
-9 | -0.909 | 0.02923 | -0.009 | -31.101
-8.5 | -0.862 | 0.02758 | -0.01 | -31.257
-8 | -0.813 | 0.02616 | -0.01 | -31.08
-7.5 | -0.762 | 0.02484 | -0.011 | -30.69
-7 | -0.71 | 0.0236 | -0.012 | -30.078
-6.5 | -0.647 | 0.02056 | -0.012 | -31.486
-6 | -0.593 | 0.01974 | -0.013 | -30.019
-5.5 | -0.537 | 0.01894 | -0.013 | -28.353
-5 | -0.481 | 0.01825 | -0.014 | -26.36
-4.5 | -0.425 | 0.01763 | -0.015 | -24.092
-4 | -0.367 | 0.01714 | -0.015 | -21.432
-3.5 | -0.309 | 0.01665 | -0.016 | -18.592
-3 | -0.251 | 0.01627 | -0.017 | -15.442
-2.5 | -0.192 | 0.01598 | -0.018 | -12.048
-2 | -0.133 | 0.01568 | -0.018 | -8.503
-1.5 | -0.074 | 0.0155 | -0.019 | -4.757
-1 | -0.014 | 0.01542 | -0.019 | -0.894
-0.5 | 0.047 | 0.01527 | -0.02 | 3.057
0 | 0.108 | 0.01503 | -0.021 | 7.185
0.5 | 0.168 | 0.0152 | -0.021 | 11.082
1 | 0.228 | 0.0154 | -0.022 | 14.837
1.5 | 0.287 | 0.01566 | -0.023 | 18.349
2 | 0.346 | 0.01563 | -0.023 | 22.151
2.5 | 0.405 | 0.0162 | -0.024 | 24.992
3 | 0.463 | 0.01656 | -0.025 | 27.957
3.5 | 0.521 | 0.01705 | -0.025 | 30.534
4 | 0.578 | 0.01757 | -0.026 | 32.872
4.5 | 0.634 | 0.01812 | -0.026 | 34.985
5 | 0.69 | 0.01876 | -0.027 | 36.766
5.5 | 0.744 | 0.01952 | -0.027 | 38.14
6 | 0.799 | 0.02028 | -0.028 | 39.381
6.5 | 0.852 | 0.02121 | -0.028 | 40.172
7 | 0.904 | 0.02213 | -0.029 | 40.879
7.5 | 0.967 | 0.02533 | -0.03 | 38.165
8 | 1.014 | 0.02781 | -0.03 | 36.472
8.5 | 1.061 | 0.02937 | -0.031 | 36.14
9 | 1.106 | 0.03107 | -0.031 | 35.61
9.5 | 1.148 | 0.03312 | -0.032 | 34.664
10 | 1.186 | 0.03506 | -0.032 | 33.845
10.5 | 1.221 | 0.03752 | -0.032 | 32.552
11 | 1.249 | 0.04068 | -0.032 | 30.696
11.5 | 1.12 | 0.08341 | -0.018 | 13.428
12 | 1.145 | 0.08936 | -0.018 | 12.812
12.5 | 1.168 | 0.09587 | -0.017 | 12.18
13 | 1.188 | 0.1019 | -0.017 | 11.662
13.5 | 1.205 | 0.10874 | -0.017 | 11.085
14 | 1.22 | 0.11583 | -0.017 | 10.534
14.5 | 1.232 | 0.12224 | -0.017 | 10.076
15 | 1.24 | 0.13036 | -0.017 | 9.512
15.5 | 1.243 | 0.13958 | -0.017 | 8.904
16 | 1.241 | 0.1469 | -0.017 | 8.451

## 12. Re 100k Mach 0.10 (2)
BIGFOIL.COM POLAR EXPORT
NACA63-118
NACA63-118 |  |  |  | Cl Max: | 1.1258 | at alpha= | 13.5 | deg
XFOIL ncrit=9 |  |  |  | L/D Max: | 43.1426 | at alpha= | 8.5 | deg
Re: | 100000 |  |  | Cd Min: | 0.219 | at alpha= | 18.5 | deg
Mach: | 0.1 |  |  | Cl=0 at alpha= | -0.44732 | deg
|  |  |  | @ Cl=0.1, Cd= | 0.031638
|  |  |  | @ Cl=0.4, Cd= | 0.038092
|  |  |  | @ Cl=0.6, Cd= | 0.032197
alpha (deg) | Cl | Cd | Cm | Cl/Cd
-18 | -0.6333 | 0.20386 | 0.0229 | -3.1065
-17.5 | -0.6056 | 0.1952 | 0.021 | -3.1025
-17 | -0.5954 | 0.18929 | 0.0167 | -3.1454
-16.5 | -0.5825 | 0.18129 | 0.013 | -3.2131
-16 | -0.5796 | 0.17571 | 0.0083 | -3.2986
-15 | -0.828 | 0.09225 | -0.0387 | -8.9756
-14.5 | -0.8964 | 0.07715 | -0.0459 | -11.6189
-14 | -0.949 | 0.0663 | -0.0491 | -14.3137
-13.5 | -0.984 | 0.05828 | -0.0495 | -16.884
-13 | -1.0039 | 0.05203 | -0.048 | -19.2946
-12.5 | -0.9938 | 0.04665 | -0.0466 | -21.3033
-12 | -0.9632 | 0.04289 | -0.0457 | -22.4574
-11.5 | -0.9235 | 0.03895 | -0.0451 | -23.7099
-11 | -0.8867 | 0.03604 | -0.0442 | -24.6032
-10.5 | -0.8348 | 0.03328 | -0.0438 | -25.0841
-10 | -0.8011 | 0.03071 | -0.0423 | -26.086
-9.5 | -0.7905 | 0.02805 | -0.039 | -28.1818
-9 | -0.8468 | 0.02761 | -0.0252 | -30.67
-8.5 | -0.8473 | 0.02489 | -0.0223 | -34.0418
-8 | -0.8073 | 0.02243 | -0.0246 | -35.992
-7.5 | -0.7341 | 0.02323 | -0.0281 | -31.6014
-7 | -0.6572 | 0.02508 | -0.0303 | -26.2041
-6.5 | -0.5684 | 0.0276 | -0.0325 | -20.5942
-6 | -0.5029 | 0.02888 | -0.0325 | -17.4134
-5.5 | -0.4278 | 0.03093 | -0.0322 | -13.8312
-5 | -0.3656 | 0.03226 | -0.0308 | -11.3329
-4.5 | -0.3204 | 0.03248 | -0.0285 | -9.8645
-4 | -0.2765 | 0.03244 | -0.0263 | -8.5234
-3.5 | -0.2115 | 0.03327 | -0.0254 | -6.3571
-3 | -0.1807 | 0.03264 | -0.0227 | -5.5362
-2.5 | -0.1522 | 0.03202 | -0.0202 | -4.7533
-2 | -0.1234 | 0.03137 | -0.0179 | -3.9337
-1.5 | -0.0637 | 0.03151 | -0.0169 | -2.0216
-0.5 | -0.0063 | 0.03106 | -0.0129 | -0.20283
0 | 0.0535 | 0.0309 | -0.012 | 1.7314
0.5 | 0.0807 | 0.03128 | -0.0098 | 2.5799
1 | 0.1082 | 0.03179 | -0.0078 | 3.4036
1.5 | 0.1629 | 0.03168 | -0.0071 | 5.142
2 | 0.1923 | 0.03248 | -0.0045 | 5.9206
2.5 | 0.2142 | 0.0336 | -0.0016 | 6.375
3.5 | 0.3083 | 0.03389 | 0.0008 | 9.0971
4 | 0.3294 | 0.03512 | 0.0042 | 9.3793
5.5 | 0.4002 | 0.0381 | 0.0149 | 10.5039
6 | 0.5087 | 0.03495 | 0.0129 | 14.5551
6.5 | 0.6115 | 0.03185 | 0.0102 | 19.1994
7 | 0.7298 | 0.02858 | 0.0045 | 25.5353
7.5 | 0.8276 | 0.02688 | -0.0014 | 30.7887
8 | 0.9405 | 0.02384 | -0.0086 | 39.4505
8.5 | 0.9953 | 0.02307 | -0.0099 | 43.1426
9 | 0.9604 | 0.02311 | 0.0028 | 41.5578
9.5 | 0.9547 | 0.02449 | 0.0092 | 38.9833
10 | 0.9448 | 0.02796 | 0.0135 | 33.7911
10.5 | 0.9403 | 0.03213 | 0.0165 | 29.2655
11 | 0.9473 | 0.03603 | 0.0187 | 26.292
11.5 | 0.9695 | 0.03937 | 0.0203 | 24.6253
12 | 1.0069 | 0.04219 | 0.0215 | 23.8658
12.5 | 1.0464 | 0.0453 | 0.0223 | 23.0993
13 | 1.0803 | 0.04913 | 0.0231 | 21.9886
13.5 | 1.1258 | 0.05327 | 0.0233 | 21.1338
14 | 1.1183 | 0.05911 | 0.0244 | 18.919
14.5 | 1.1159 | 0.06524 | 0.0246 | 17.1045
15 | 1.1153 | 0.07197 | 0.0241 | 15.4967
15.5 | 1.0991 | 0.08099 | 0.0226 | 13.5708
17 | 0.6894 | 0.19373 | -0.0434 | 3.5586
17.5 | 0.7391 | 0.20341 | -0.0421 | 3.6335
18 | 0.7181 | 0.20781 | -0.0513 | 3.4556
18.5 | 0.7705 | 0.219 | -0.0495 | 3.5183

## 13. Re 100k Mach 0.25 (1)
BIGFOIL.COM POLAR EXPORT
NACA63-118
NACA63-118 |  |  |  | Cl Max: | 1.221 | at alpha= | 10.5 | deg
JavaFoil+Calcfoil stall+Eppler ext transition |  |  |  | L/D Max: | 39.93 | at alpha= | 7 | deg
Re: | 100000 |  |  | Cd Min: | 0.01537 | at alpha= | 0 | deg
Mach: | 0.25 |  |  | Cl=0 at alpha= | -0.8871 | deg
|  |  |  | @ Cl=0.1, Cd= | 0.015417
|  |  |  | @ Cl=0.4, Cd= | 0.016438
|  |  |  | @ Cl=0.6, Cd= | 0.018253
alpha (deg) | Cl | Cd | Cm | Cl/Cd
-19.5 | -0.809 | 0.27691 | 0.001 | -2.92
-19 | -0.853 | 0.25239 | 0.001 | -3.38
-18.5 | -0.894 | 0.23249 | 0.001 | -3.846
-18 | -0.931 | 0.21182 | 0.001 | -4.395
-17.5 | -0.964 | 0.19942 | 0.001 | -4.832
-17 | -0.992 | 0.18521 | 0 | -5.354
-16.5 | -1.015 | 0.17021 | 0 | -5.963
-16 | -1.033 | 0.16209 | 0 | -6.376
-15.5 | -1.046 | 0.14786 | 0 | -7.077
-15 | -1.055 | 0.13904 | -0.001 | -7.585
-14.5 | -1.057 | 0.12918 | -0.001 | -8.185
-14 | -1.055 | 0.1216 | -0.001 | -8.676
-13.5 | -1.048 | 0.11441 | -0.002 | -9.163
-13 | -1.036 | 0.10577 | -0.002 | -9.796
-12.5 | -1.02 | 0.09923 | -0.002 | -10.275
-12 | -0.999 | 0.09255 | -0.003 | -10.793
-11.5 | -0.974 | 0.0858 | -0.003 | -11.353
-11 | -0.945 | 0.08033 | -0.003 | -11.769
-10.5 | -0.913 | 0.07535 | -0.004 | -12.12
-10 | -0.877 | 0.07034 | -0.004 | -12.47
-9.5 | -0.967 | 0.03324 | -0.008 | -29.078
-9 | -0.924 | 0.031 | -0.009 | -29.812
-8.5 | -0.878 | 0.02915 | -0.01 | -30.114
-8 | -0.829 | 0.0275 | -0.011 | -30.153
-7.5 | -0.778 | 0.02603 | -0.011 | -29.899
-7 | -0.726 | 0.02466 | -0.012 | -29.422
-6.5 | -0.663 | 0.02135 | -0.012 | -31.044
-6 | -0.606 | 0.02051 | -0.013 | -29.571
-5.5 | -0.55 | 0.01962 | -0.014 | -28.027
-5 | -0.492 | 0.0189 | -0.014 | -26.049
-4.5 | -0.435 | 0.01827 | -0.015 | -23.791
-4 | -0.376 | 0.01765 | -0.016 | -21.306
-3.5 | -0.317 | 0.01718 | -0.017 | -18.454
-3 | -0.257 | 0.01677 | -0.017 | -15.352
-2.5 | -0.197 | 0.01644 | -0.018 | -11.993
-2 | -0.137 | 0.01588 | -0.019 | -8.601
-1.5 | -0.075 | 0.01602 | -0.019 | -4.713
-1 | -0.014 | 0.01579 | -0.02 | -0.893
-0.5 | 0.048 | 0.01564 | -0.02 | 3.056
0 | 0.111 | 0.01537 | -0.021 | 7.193
0.5 | 0.172 | 0.01554 | -0.022 | 11.101
1 | 0.234 | 0.01576 | -0.022 | 14.84
1.5 | 0.294 | 0.01604 | -0.023 | 18.334
2 | 0.355 | 0.01637 | -0.024 | 21.662
2.5 | 0.415 | 0.01646 | -0.024 | 25.19
3 | 0.474 | 0.01709 | -0.025 | 27.75
3.5 | 0.533 | 0.0176 | -0.026 | 30.281
4 | 0.591 | 0.01816 | -0.026 | 32.571
4.5 | 0.649 | 0.01876 | -0.027 | 34.601
5 | 0.706 | 0.01951 | -0.027 | 36.169
5.5 | 0.762 | 0.02032 | -0.028 | 37.477
6 | 0.817 | 0.02117 | -0.028 | 38.598
6.5 | 0.871 | 0.02214 | -0.029 | 39.331
7 | 0.925 | 0.02316 | -0.03 | 39.93
7.5 | 0.985 | 0.02783 | -0.03 | 35.397
8 | 1.034 | 0.02948 | -0.031 | 35.072
8.5 | 1.08 | 0.03112 | -0.031 | 34.721
9 | 1.124 | 0.03302 | -0.032 | 34.052
9.5 | 1.163 | 0.03536 | -0.032 | 32.889
10 | 1.196 | 0.03802 | -0.033 | 31.463
10.5 | 1.221 | 0.04176 | -0.033 | 29.227
11 | 1.098 | 0.08142 | -0.018 | 13.48
11.5 | 1.12 | 0.08697 | -0.018 | 12.876
12 | 1.139 | 0.09302 | -0.017 | 12.241
12.5 | 1.154 | 0.1008 | -0.017 | 11.451
13 | 1.165 | 0.10693 | -0.017 | 10.894
13.5 | 1.171 | 0.11578 | -0.017 | 10.116
14 | 1.172 | 0.12295 | -0.017 | 9.53
14.5 | 1.168 | 0.13184 | -0.017 | 8.861
15 | 1.159 | 0.14299 | -0.017 | 8.107
15.5 | 1.141 | 0.15132 | -0.017 | 7.541

## 14. Re 100k Mach 0.25 (2)
BIGFOIL.COM POLAR EXPORT
NACA63-118
NACA63-118 |  |  |  | Cl Max: | 1.0734 | at alpha= | 13.5 | deg
XFOIL ncrit=9 |  |  |  | L/D Max: | 39.4224 | at alpha= | 8.5 | deg
Re: | 100000 |  |  | Cd Min: | 0.22471 | at alpha= | 18.5 | deg
Mach: | 0.25 |  |  | Cl=0 at alpha= | -0.5618 | deg
|  |  |  | @ Cl=0.1, Cd= | 0.032826
|  |  |  | @ Cl=0.4, Cd= | 0.038677
|  |  |  | @ Cl=0.6, Cd= | 0.034749
alpha (deg) | Cl | Cd | Cm | Cl/Cd
-18 | -0.6415 | 0.20895 | 0.0238 | -3.0701
-17.5 | -0.6058 | 0.19913 | 0.0228 | -3.0422
-17 | -0.6032 | 0.19392 | 0.017 | -3.1106
-16.5 | -0.5794 | 0.18509 | 0.0144 | -3.1304
-16 | -0.5773 | 0.17968 | 0.0092 | -3.2129
-15.5 | -0.5502 | 0.17076 | 0.0072 | -3.2221
-14.5 | -0.6234 | 0.12696 | -0.0177 | -4.9102
-14 | -0.8481 | 0.07976 | -0.0478 | -10.6331
-13.5 | -0.8962 | 0.06868 | -0.052 | -13.0489
-13 | -0.935 | 0.06012 | -0.0535 | -15.5522
-12.5 | -0.9214 | 0.05415 | -0.0534 | -17.0157
-12 | -0.9221 | 0.04861 | -0.0526 | -18.9693
-11.5 | -0.9209 | 0.04356 | -0.0509 | -21.141
-11 | -0.8764 | 0.03969 | -0.0503 | -22.0811
-10.5 | -0.8311 | 0.03641 | -0.0494 | -22.8261
-10 | -0.7939 | 0.03355 | -0.0481 | -23.6632
-9.5 | -0.7677 | 0.03088 | -0.0458 | -24.8608
-9 | -0.7938 | 0.02948 | -0.0372 | -26.9267
-8.5 | -0.815 | 0.0275 | -0.0311 | -29.6364
-8 | -0.7899 | 0.02382 | -0.0332 | -33.1612
-7.5 | -0.7281 | 0.0238 | -0.0353 | -30.5924
-7 | -0.6569 | 0.02545 | -0.0363 | -25.8114
-6.5 | -0.5722 | 0.028 | -0.0371 | -20.4357
-6 | -0.4846 | 0.03065 | -0.0373 | -15.8108
-5.5 | -0.4019 | 0.03321 | -0.0366 | -12.1018
-5 | -0.3367 | 0.03469 | -0.0347 | -9.706
-4.5 | -0.2904 | 0.03498 | -0.0322 | -8.3019
-4 | -0.2546 | 0.03464 | -0.0292 | -7.3499
-3.5 | -0.2234 | 0.03406 | -0.0263 | -6.559
-3 | -0.1941 | 0.03332 | -0.0233 | -5.8253
-2.5 | -0.1278 | 0.03386 | -0.0225 | -3.7744
-2 | -0.1008 | 0.03332 | -0.0197 | -3.0252
-1.5 | -0.077 | 0.03281 | -0.0168 | -2.3468
-1 | -0.0468 | 0.03218 | -0.0147 | -1.4543
-0.5 | 0.0066 | 0.03249 | -0.0132 | 0.20314
0 | 0.0308 | 0.03264 | -0.0104 | 0.94363
0.5 | 0.06 | 0.03276 | -0.0085 | 1.8315
1 | 0.1143 | 0.03285 | -0.0072 | 3.4795
1.5 | 0.1355 | 0.03372 | -0.0042 | 4.0184
2.5 | 0.2255 | 0.03418 | -0.0021 | 6.5974
3 | 0.243 | 0.03559 | 0.0018 | 6.8278
3.5 | 0.2602 | 0.03701 | 0.0055 | 7.0305
5 | 0.3276 | 0.04053 | 0.0159 | 8.0829
5.5 | 0.4323 | 0.03785 | 0.0149 | 11.4214
6.5 | 0.5337 | 0.03724 | 0.0181 | 14.3314
7 | 0.7003 | 0.03098 | 0.0114 | 22.6049
7.5 | 0.8122 | 0.02839 | 0.0057 | 28.6087
8 | 0.933 | 0.02497 | -0.0013 | 37.3648
8.5 | 0.9623 | 0.02441 | 0.0015 | 39.4224
9 | 0.9258 | 0.02498 | 0.013 | 37.0616
9.5 | 0.9205 | 0.02785 | 0.0169 | 33.0521
10 | 0.9132 | 0.03214 | 0.0197 | 28.4132
10.5 | 0.9162 | 0.0364 | 0.0218 | 25.1703
11 | 0.9342 | 0.04007 | 0.0236 | 23.3142
11.5 | 0.9662 | 0.04336 | 0.0252 | 22.2832
12 | 1.002 | 0.04687 | 0.0263 | 21.3783
12.5 | 1.0429 | 0.05078 | 0.0272 | 20.5376
13 | 1.047 | 0.05636 | 0.0278 | 18.577
13.5 | 1.0734 | 0.06185 | 0.0282 | 17.3549
14 | 1.0391 | 0.07056 | 0.0269 | 14.7265
14.5 | 0.9944 | 0.08162 | 0.0232 | 12.1833
15 | 0.9345 | 0.09656 | 0.0158 | 9.6779
15.5 | 0.865 | 0.11643 | 0.0041 | 7.4294
16 | 0.7093 | 0.16963 | -0.0275 | 4.1815
16.5 | 0.7068 | 0.19231 | -0.0375 | 3.6753
17 | 0.6915 | 0.19806 | -0.0458 | 3.4914
17.5 | 0.7389 | 0.20855 | -0.0452 | 3.543
18 | 0.7229 | 0.21241 | -0.0542 | 3.4033
18.5 | 0.7756 | 0.22471 | -0.0527 | 3.4516

## 15. Re 100k Mach 0.50 (1)
BIGFOIL.COM POLAR EXPORT
NACA63-118
NACA63-118 |  |  |  | Cl Max: | 1.171 | at alpha= | 20 | deg
JavaFoil+Calcfoil stall+Eppler ext transition |  |  |  | L/D Max: | 35.497 | at alpha= | 6.5 | deg
Re: | 100000 |  |  | Cd Min: | 0.01698 | at alpha= | 0 | deg
Mach: | 0.5 |  |  | Cl=0 at alpha= | -0.88406 | deg
|  |  |  | @ Cl=0.1, Cd= | 0.017082
|  |  |  | @ Cl=0.4, Cd= | 0.018412
|  |  |  | @ Cl=0.6, Cd= | 0.020368
alpha (deg) | Cl | Cd | Cm | Cl/Cd
-20 | -1.078 | 0.3589 | 0.003 | -3.002
-19.5 | -1.05 | 0.36477 | 0.002 | -2.88
-19 | -1.023 | 0.3485 | 0.002 | -2.936
-18.5 | -0.996 | 0.34434 | 0.002 | -2.892
-18 | -0.966 | 0.32832 | 0.001 | -2.942
-17.5 | -0.938 | 0.32011 | 0.001 | -2.931
-17 | -0.911 | 0.31082 | 0 | -2.93
-16.5 | -0.883 | 0.30279 | 0 | -2.917
-16 | -0.853 | 0.28365 | 0 | -3.008
-15.5 | -0.826 | 0.27773 | -0.001 | -2.973
-15 | -0.798 | 0.26815 | -0.001 | -2.976
-14.5 | -0.769 | 0.25242 | -0.001 | -3.045
-14 | -0.741 | 0.24312 | -0.002 | -3.047
-13.5 | -0.713 | 0.24177 | -0.002 | -2.949
-13 | -0.685 | 0.22378 | -0.002 | -3.062
-12.5 | -0.656 | 0.21519 | -0.002 | -3.048
-12 | -0.628 | 0.20653 | -0.003 | -3.041
-11.5 | -0.6 | 0.20652 | -0.003 | -2.907
-11 | -0.571 | 0.1615 | -0.003 | -3.539
-10.5 | -0.675 | 0.11963 | -0.003 | -5.643
-10 | -0.821 | 0.09077 | -0.004 | -9.041
-9.5 | -0.839 | 0.07956 | -0.005 | -10.543
-9 | -0.828 | 0.07146 | -0.005 | -11.587
-8.5 | -0.803 | 0.06532 | -0.006 | -12.289
-8 | -0.882 | 0.03483 | -0.012 | -25.325
-7.5 | -0.839 | 0.03224 | -0.012 | -26.012
-7 | -0.788 | 0.03 | -0.013 | -26.274
-6.5 | -0.733 | 0.0281 | -0.014 | -26.093
-6 | -0.666 | 0.02407 | -0.014 | -27.663
-5.5 | -0.604 | 0.02296 | -0.015 | -26.313
-5 | -0.542 | 0.02194 | -0.016 | -24.705
-4.5 | -0.479 | 0.021 | -0.017 | -22.787
-4 | -0.415 | 0.0202 | -0.017 | -20.534
-3.5 | -0.35 | 0.01963 | -0.018 | -17.818
-3 | -0.284 | 0.01905 | -0.019 | -14.903
-2.5 | -0.218 | 0.01853 | -0.019 | -11.742
-2 | -0.151 | 0.01811 | -0.02 | -8.321
-1.5 | -0.083 | 0.01775 | -0.021 | -4.698
-1 | -0.016 | 0.01748 | -0.021 | -0.891
-0.5 | 0.053 | 0.0173 | -0.022 | 3.049
0 | 0.122 | 0.01698 | -0.023 | 7.183
0.5 | 0.19 | 0.01721 | -0.023 | 11.052
1 | 0.258 | 0.01752 | -0.024 | 14.731
1.5 | 0.324 | 0.01788 | -0.025 | 18.14
2 | 0.391 | 0.01834 | -0.026 | 21.317
2.5 | 0.457 | 0.01887 | -0.026 | 24.22
3 | 0.523 | 0.01952 | -0.027 | 26.776
3.5 | 0.588 | 0.02021 | -0.028 | 29.074
4 | 0.652 | 0.02105 | -0.028 | 30.954
4.5 | 0.714 | 0.02158 | -0.029 | 33.084
5 | 0.776 | 0.02297 | -0.03 | 33.774
5.5 | 0.836 | 0.02412 | -0.031 | 34.658
6 | 0.894 | 0.02543 | -0.031 | 35.169
6.5 | 0.952 | 0.02681 | -0.032 | 35.497
7 | 1.012 | 0.03286 | -0.033 | 30.804
7.5 | 1.058 | 0.03527 | -0.033 | 29.991
8 | 1.096 | 0.03809 | -0.034 | 28.771
8.5 | 1.119 | 0.04186 | -0.034 | 26.732
9 | 0.996 | 0.07335 | -0.017 | 13.577
9.5 | 0.985 | 0.08188 | -0.016 | 12.025
10 | 0.914 | 0.09619 | -0.016 | 9.499
10.5 | 0.641 | 0.16539 | -0.016 | 3.874
11 | 0.668 | 0.17995 | -0.016 | 3.714
11.5 | 0.697 | 0.2068 | -0.018 | 3.37
12 | 0.725 | 0.20546 | -0.018 | 3.527
12.5 | 0.752 | 0.21044 | -0.019 | 3.574
13 | 0.781 | 0.22413 | -0.021 | 3.485
13.5 | 0.808 | 0.25821 | -0.021 | 3.13
14 | 0.836 | 0.25157 | -0.022 | 3.323
14.5 | 0.865 | 0.27361 | -0.023 | 3.162
15 | 0.892 | 0.27471 | -0.024 | 3.249
15.5 | 0.92 | 0.28158 | -0.024 | 3.267
16 | 0.949 | 0.30289 | -0.026 | 3.135
16.5 | 0.976 | 0.30591 | -0.026 | 3.192
17 | 1.004 | 0.31814 | -0.027 | 3.155
17.5 | 1.034 | 0.3374 | -0.028 | 3.064
18 | 1.061 | 0.34589 | -0.029 | 3.067
18.5 | 1.087 | 0.35865 | -0.029 | 3.032
19 | 1.114 | 0.37133 | -0.029 | 3.001
19.5 | 1.145 | 0.39423 | -0.031 | 2.904
20 | 1.171 | 0.39882 | -0.031 | 2.937

## 16. Re 100k Mach 0.50 (2)
BIGFOIL.COM POLAR EXPORT
NACA63-118
NACA63-118 |  |  |  | Cl Max: | 0.8441 | at alpha= | 11 | deg
XFOIL ncrit=9 |  |  |  | L/D Max: | 20.3928 | at alpha= | 9 | deg
Re: | 100000 |  |  | Cd Min: | 0.25634 | at alpha= | -20 | deg
Mach: | 0.5 |  |  | Cl=0 at alpha= | 0.17525 | deg
|  |  |  | @ Cl=0.1, Cd= | 0.042884
|  |  |  | @ Cl=0.4, Cd= | 0.050696
|  |  |  | @ Cl=0.6, Cd= | 0.17281
alpha (deg) | Cl | Cd | Cm | Cl/Cd
-20 | -0.7343 | 0.25634 | 0.0543 | -2.8646
-19.5 | -0.7316 | 0.25427 | 0.0455 | -2.8773
-19 | -0.6922 | 0.24057 | 0.0436 | -2.8773
-18.5 | -0.669 | 0.233 | 0.0389 | -2.8712
-18 | -0.6581 | 0.22623 | 0.032 | -2.909
-17.5 | -0.6242 | 0.21713 | 0.0295 | -2.8748
-16.5 | -0.5821 | 0.20127 | 0.02 | -2.8921
-16 | -0.5921 | 0.19781 | 0.0115 | -2.9933
-15.5 | -0.5426 | 0.18551 | 0.0107 | -2.9249
-15 | -0.539 | 0.17922 | 0.0044 | -3.0075
-14.5 | -0.5419 | 0.16256 | -0.0057 | -3.3335
-14 | -0.5306 | 0.14977 | -0.0117 | -3.5428
-13.5 | -0.5268 | 0.13808 | -0.0183 | -3.8152
-13 | -0.5329 | 0.12506 | -0.0257 | -4.2612
-12.5 | -0.536 | 0.11317 | -0.0318 | -4.7362
-12 | -0.5397 | 0.10219 | -0.0373 | -5.2813
-11.5 | -0.6067 | 0.08199 | -0.0504 | -7.3997
-11 | -0.6681 | 0.06662 | -0.06 | -10.0285
-10.5 | -0.7086 | 0.05583 | -0.0653 | -12.6921
-10 | -0.7112 | 0.04901 | -0.0665 | -14.5113
-9.5 | -0.7046 | 0.04372 | -0.0663 | -16.1162
-9 | -0.713 | 0.04123 | -0.061 | -17.2932
-8.5 | -0.693 | 0.03794 | -0.0606 | -18.2657
-7.5 | -0.5971 | 0.03078 | -0.0693 | -19.399
-7 | -0.518 | 0.0339 | -0.0662 | -15.2802
-6.5 | -0.3896 | 0.04016 | -0.0628 | -9.7012
-5.5 | -0.2934 | 0.04198 | -0.054 | -6.989
-5 | -0.2187 | 0.04343 | -0.0513 | -5.0357
-4.5 | -0.1659 | 0.04351 | -0.0485 | -3.8129
-4 | -0.1267 | 0.04287 | -0.0453 | -2.9554
-3 | -0.0702 | 0.02762 | -0.0364 | -2.5416
-2.5 | -0.0078 | 0.02785 | -0.0358 | -0.28007
-2 | 0.0198 | 0.02713 | -0.0319 | 0.72982
-1.5 | 0.0115 | 0.02707 | -0.0249 | 0.42482
-1 | -0.0199 | 0.02706 | -0.0157 | -0.7354
-0.5 | -0.0531 | 0.02682 | -0.0062 | -1.9799
0 | -0.0177 | 0.03985 | -0.0046 | -0.44417
0.5 | 0.0328 | 0.03924 | -0.0033 | 0.83588
1 | 0.0242 | 0.03999 | 0.003 | 0.60515
1.5 | 0.0234 | 0.04094 | 0.0089 | 0.57157
2 | 0.0405 | 0.04205 | 0.0134 | 0.96314
2.5 | 0.0799 | 0.04278 | 0.0151 | 1.8677
3 | 0.1395 | 0.04309 | 0.0151 | 3.2374
3.5 | 0.1674 | 0.04441 | 0.0174 | 3.7694
4 | 0.1998 | 0.04574 | 0.0197 | 4.3682
4.5 | 0.2359 | 0.04693 | 0.0221 | 5.0266
5 | 0.2784 | 0.04785 | 0.0242 | 5.8182
5.5 | 0.3269 | 0.04828 | 0.0268 | 6.7709
6 | 0.3311 | 0.05066 | 0.0308 | 6.5357
6.5 | 0.3859 | 0.05043 | 0.0335 | 7.6522
7 | 0.4315 | 0.05129 | 0.0348 | 8.4129
7.5 | 0.5693 | 0.04718 | 0.0321 | 12.0666
8 | 0.6522 | 0.04582 | 0.0294 | 14.234
8.5 | 0.7583 | 0.03924 | 0.0333 | 19.3247
9 | 0.8047 | 0.03946 | 0.0352 | 20.3928
9.5 | 0.818 | 0.0435 | 0.0361 | 18.8046
10 | 0.827 | 0.04871 | 0.0364 | 16.978
10.5 | 0.8419 | 0.05406 | 0.0367 | 15.5734
11 | 0.8441 | 0.06112 | 0.0357 | 13.8105
11.5 | 0.843 | 0.06883 | 0.0339 | 12.2476
12 | 0.7895 | 0.08323 | 0.0259 | 9.4858
12.5 | 0.7142 | 0.10357 | 0.0128 | 6.8958
13 | 0.6632 | 0.1241 | -0.0001 | 5.3441
13.5 | 0.6708 | 0.13404 | -0.005 | 5.0045
14 | 0.6599 | 0.14863 | -0.0138 | 4.4399
14.5 | 0.6612 | 0.16134 | -0.0214 | 4.0982
15 | 0.6707 | 0.17267 | -0.0279 | 3.8843
15.5 | 0.6953 | 0.18239 | -0.0318 | 3.8122
16 | 0.4807 | 0.17281 | -0.0292 | 2.7817

## 17. Re 250k Mach 0.00 (1)
BIGFOIL.COM POLAR EXPORT
NACA63-118
NACA63-118 |  |  |  | Cl Max: | 1.379 | at alpha= | 13.5 | deg
JavaFoil+Calcfoil stall+Eppler ext transition |  |  |  | L/D Max: | 64.55 | at alpha= | 7 | deg
Re: | 250000 |  |  | Cd Min: | 0.0102 | at alpha= | -1 | deg
Mach: | 0 |  |  | Cl=0 at alpha= | -0.8871 | deg
|  |  |  | @ Cl=0.1, Cd= | 0.01021
|  |  |  | @ Cl=0.4, Cd= | 0.010622
|  |  |  | @ Cl=0.6, Cd= | 0.011542
alpha (deg) | Cl | Cd | Cm | Cl/Cd
-18 | -1.159 | 0.15808 | 0.001 | -7.329
-17.5 | -1.16 | 0.14823 | 0.001 | -7.823
-17 | -1.16 | 0.1425 | 0 | -8.138
-16.5 | -1.157 | 0.13335 | 0 | -8.678
-16 | -1.15 | 0.12665 | 0 | -9.084
-15.5 | -1.143 | 0.11926 | -0.001 | -9.587
-15 | -1.131 | 0.11342 | -0.001 | -9.976
-14.5 | -1.121 | 0.10566 | -0.001 | -10.614
-14 | -1.109 | 0.0977 | -0.002 | -11.353
-13.5 | -1.196 | 0.05194 | -0.003 | -23.026
-13 | -1.199 | 0.04161 | -0.004 | -28.808
-12.5 | -1.178 | 0.03753 | -0.005 | -31.4
-12 | -1.152 | 0.03429 | -0.005 | -33.594
-11.5 | -1.121 | 0.03172 | -0.006 | -35.342
-11 | -1.086 | 0.02961 | -0.006 | -36.692
-10.5 | -1.047 | 0.02774 | -0.007 | -37.743
-10 | -1.005 | 0.02602 | -0.008 | -38.622
-9.5 | -0.961 | 0.02449 | -0.008 | -39.23
-9 | -0.914 | 0.02311 | -0.009 | -39.57
-8.5 | -0.866 | 0.02182 | -0.01 | -39.698
-8 | -0.817 | 0.02069 | -0.01 | -39.462
-7.5 | -0.765 | 0.01954 | -0.011 | -39.165
-7 | -0.718 | 0.01384 | -0.012 | -51.892
-6.5 | -0.663 | 0.01316 | -0.012 | -50.412
-6 | -0.608 | 0.01263 | -0.013 | -48.12
-5.5 | -0.551 | 0.01212 | -0.014 | -45.493
-5 | -0.494 | 0.01173 | -0.015 | -42.144
-4.5 | -0.436 | 0.01141 | -0.015 | -38.251
-4 | -0.378 | 0.01112 | -0.016 | -33.98
-3.5 | -0.318 | 0.01088 | -0.017 | -29.266
-3 | -0.259 | 0.01068 | -0.017 | -24.232
-2.5 | -0.2 | 0.01047 | -0.018 | -19.105
-2 | -0.138 | 0.01037 | -0.019 | -13.32
-1.5 | -0.076 | 0.01023 | -0.02 | -7.443
-1 | -0.014 | 0.0102 | -0.02 | -1.39
-0.5 | 0.048 | 0.01021 | -0.021 | 4.691
0 | 0.11 | 0.01021 | -0.022 | 10.775
0.5 | 0.172 | 0.01023 | -0.022 | 16.829
1 | 0.234 | 0.01028 | -0.023 | 22.774
1.5 | 0.296 | 0.01041 | -0.024 | 28.382
2 | 0.357 | 0.01049 | -0.024 | 34.077
2.5 | 0.419 | 0.01068 | -0.025 | 39.224
3 | 0.481 | 0.01089 | -0.026 | 44.127
3.5 | 0.536 | 0.01122 | -0.026 | 47.765
4 | 0.594 | 0.01151 | -0.027 | 51.59
4.5 | 0.651 | 0.01181 | -0.027 | 55.137
5 | 0.708 | 0.0122 | -0.028 | 58.049
5.5 | 0.764 | 0.0126 | -0.028 | 60.627
6 | 0.819 | 0.0131 | -0.029 | 62.554
6.5 | 0.873 | 0.01367 | -0.029 | 63.84
7 | 0.926 | 0.01434 | -0.03 | 64.55
7.5 | 0.977 | 0.01515 | -0.03 | 64.496
8 | 1.019 | 0.0221 | -0.03 | 46.097
8.5 | 1.067 | 0.02333 | -0.031 | 45.707
9 | 1.112 | 0.02471 | -0.031 | 45.023
9.5 | 1.155 | 0.02623 | -0.032 | 44.038
10 | 1.195 | 0.02777 | -0.032 | 43.039
10.5 | 1.233 | 0.0295 | -0.033 | 41.779
11 | 1.267 | 0.03146 | -0.033 | 40.268
11.5 | 1.298 | 0.03357 | -0.033 | 38.659
12 | 1.325 | 0.03602 | -0.034 | 36.79
12.5 | 1.349 | 0.03869 | -0.034 | 34.872
13 | 1.368 | 0.04173 | -0.034 | 32.78
13.5 | 1.379 | 0.04628 | -0.034 | 29.793
14 | 1.378 | 0.05358 | -0.034 | 25.722
14.5 | 1.304 | 0.08598 | -0.029 | 15.161
15 | 1.256 | 0.11385 | -0.021 | 11.034
15.5 | 1.261 | 0.1207 | -0.021 | 10.447
16 | 1.261 | 0.12728 | -0.021 | 9.91
16.5 | 1.26 | 0.13488 | -0.021 | 9.339
17 | 1.255 | 0.14282 | -0.021 | 8.79
17.5 | 1.246 | 0.15155 | -0.02 | 8.219
18 | 1.236 | 0.15967 | -0.021 | 7.741
18.5 | 1.222 | 0.16762 | -0.02 | 7.291

## 18. Re 250k Mach 0.00 (2)
BIGFOIL.COM POLAR EXPORT
NACA63-118
NACA63-118 |  |  |  | Cl Max: | 1.2007 | at alpha= | 17.5 | deg
XFOIL ncrit=9 |  |  |  | L/D Max: | 64.4368 | at alpha= | 8 | deg
Re: | 250000 |  |  | Cd Min: | 0.22727 | at alpha= | 20 | deg
Mach: | 0 |  |  | Cl=0 at alpha= | -0.72696 | deg
|  |  |  | @ Cl=0.1, Cd= | 0.013216
|  |  |  | @ Cl=0.4, Cd= | 0.013598
|  |  |  | @ Cl=0.6, Cd= | 0.013854
alpha (deg) | Cl | Cd | Cm | Cl/Cd
-20 | -0.6921 | 0.21915 | 0.0381 | -3.1581
-19.5 | -0.6717 | 0.214 | 0.0352 | -3.1388
-18 | -1.0176 | 0.09522 | -0.0311 | -10.6868
-17.5 | -1.0402 | 0.08485 | -0.0363 | -12.2593
-17 | -1.0554 | 0.07608 | -0.0401 | -13.8722
-16.5 | -1.0652 | 0.06852 | -0.0427 | -15.5458
-16 | -1.0704 | 0.06184 | -0.0444 | -17.3092
-15.5 | -1.0706 | 0.0561 | -0.0453 | -19.0838
-15 | -1.0698 | 0.05104 | -0.0457 | -20.96
-14.5 | -1.0321 | 0.04833 | -0.045 | -21.3553
-14 | -1.0108 | 0.04509 | -0.0447 | -22.4174
-13.5 | -0.9881 | 0.04202 | -0.0441 | -23.515
-13 | -0.9551 | 0.0397 | -0.043 | -24.0579
-12.5 | -0.9307 | 0.03708 | -0.0423 | -25.0998
-12 | -0.9061 | 0.0345 | -0.0411 | -26.2638
-11.5 | -0.8841 | 0.0319 | -0.0401 | -27.7147
-11 | -0.8654 | 0.0291 | -0.0389 | -29.7388
-10.5 | -0.8433 | 0.0266 | -0.038 | -31.703
-10 | -0.8268 | 0.02387 | -0.0372 | -34.6376
-9.5 | -0.7851 | 0.02051 | -0.0419 | -38.2789
-9 | -0.7829 | 0.01844 | -0.0363 | -42.4566
-8.5 | -0.7806 | 0.01688 | -0.0294 | -46.2441
-8 | -0.7641 | 0.01521 | -0.0247 | -50.2367
-7.5 | -0.7368 | 0.01387 | -0.0212 | -53.1218
-7 | -0.694 | 0.01338 | -0.0193 | -51.8685
-6.5 | -0.6448 | 0.01322 | -0.0182 | -48.7746
-6 | -0.5929 | 0.01323 | -0.0175 | -44.8148
-5.5 | -0.5393 | 0.01332 | -0.017 | -40.488
-5 | -0.4847 | 0.01334 | -0.0166 | -36.3343
-4.5 | -0.4291 | 0.01335 | -0.0165 | -32.1423
-4 | -0.3732 | 0.01347 | -0.0163 | -27.706
-3.5 | -0.3173 | 0.01346 | -0.0163 | -23.5736
-3 | -0.2602 | 0.01343 | -0.0165 | -19.3745
-2.5 | -0.2032 | 0.01339 | -0.0167 | -15.1755
-2 | -0.1462 | 0.0133 | -0.017 | -10.9925
-1.5 | -0.0888 | 0.01327 | -0.0173 | -6.6918
-1 | -0.0314 | 0.01321 | -0.0177 | -2.377
-0.5 | 0.0261 | 0.01321 | -0.0181 | 1.9758
0 | 0.0835 | 0.01321 | -0.0185 | 6.321
0.5 | 0.1413 | 0.01323 | -0.0189 | 10.6803
1 | 0.1982 | 0.01329 | -0.0192 | 14.9135
1.5 | 0.2564 | 0.01334 | -0.0198 | 19.2204
2 | 0.3126 | 0.01346 | -0.0199 | 23.2244
2.5 | 0.3706 | 0.01354 | -0.0203 | 27.3708
3 | 0.4268 | 0.01365 | -0.0205 | 31.2674
3.5 | 0.4828 | 0.01375 | -0.0206 | 35.1127
4 | 0.5402 | 0.01381 | -0.0208 | 39.1166
4.5 | 0.5951 | 0.01386 | -0.0206 | 42.9365
5 | 0.6493 | 0.01379 | -0.0201 | 47.0848
5.5 | 0.7035 | 0.01381 | -0.0197 | 50.9413
6 | 0.7573 | 0.01387 | -0.0194 | 54.5999
6.5 | 0.8082 | 0.01386 | -0.0183 | 58.3117
7 | 0.8554 | 0.01387 | -0.0167 | 61.6727
7.5 | 0.9003 | 0.01408 | -0.0149 | 63.9418
8 | 0.9382 | 0.01456 | -0.0121 | 64.4368
8.5 | 0.9604 | 0.01565 | -0.0072 | 61.3674
9 | 0.9603 | 0.01716 | 0.0007 | 55.9615
9.5 | 0.9531 | 0.01901 | 0.0088 | 50.1368
10 | 0.9732 | 0.02219 | 0.008 | 43.8576
10.5 | 0.9837 | 0.0256 | 0.0093 | 38.4258
11 | 0.9907 | 0.02934 | 0.0108 | 33.7662
11.5 | 0.9982 | 0.03319 | 0.0121 | 30.0753
12 | 1.0134 | 0.03655 | 0.013 | 27.7264
12.5 | 1.0272 | 0.04012 | 0.0139 | 25.6032
13 | 1.0408 | 0.04375 | 0.0147 | 23.7897
13.5 | 1.0612 | 0.04703 | 0.015 | 22.5643
14 | 1.082 | 0.05028 | 0.0155 | 21.5195
14.5 | 1.1039 | 0.05362 | 0.0159 | 20.5875
15 | 1.1241 | 0.05724 | 0.0158 | 19.6384
15.5 | 1.1552 | 0.05991 | 0.0167 | 19.2823
16 | 1.1642 | 0.06498 | 0.0158 | 17.9163
16.5 | 1.1762 | 0.06991 | 0.0149 | 16.8245
17 | 1.194 | 0.0742 | 0.0142 | 16.0916
17.5 | 1.2007 | 0.08037 | 0.0129 | 14.9397
18 | 1.1845 | 0.08954 | 0.0093 | 13.2287
18.5 | 1.1597 | 0.10062 | 0.004 | 11.5255
19 | 1.1249 | 0.11416 | -0.0034 | 9.8537
19.5 | 1.0656 | 0.13373 | -0.0156 | 7.9683
20 | 0.7936 | 0.22727 | -0.0677 | 3.4919

## 19. Re 250k Mach 0.10 (1)
BIGFOIL.COM POLAR EXPORT
NACA63-118
NACA63-118 |  |  |  | Cl Max: | 1.367 | at alpha= | 13.5 | deg
JavaFoil+Calcfoil stall+Eppler ext transition |  |  |  | L/D Max: | 64.223 | at alpha= | 7 | deg
Re: | 250000 |  |  | Cd Min: | 0.01021 | at alpha= | -1 | deg
Mach: | 0.1 |  |  | Cl=0 at alpha= | -0.8871 | deg
|  |  |  | @ Cl=0.1, Cd= | 0.010273
|  |  |  | @ Cl=0.4, Cd= | 0.010679
|  |  |  | @ Cl=0.6, Cd= | 0.011583
alpha (deg) | Cl | Cd | Cm | Cl/Cd
-18.5 | -1.127 | 0.16787 | 0.001 | -6.714
-18 | -1.135 | 0.15791 | 0.001 | -7.189
-17.5 | -1.139 | 0.15139 | 0.001 | -7.527
-17 | -1.142 | 0.14238 | 0 | -8.022
-16.5 | -1.142 | 0.13581 | 0 | -8.412
-16 | -1.14 | 0.12782 | 0 | -8.92
-15.5 | -1.133 | 0.12075 | -0.001 | -9.384
-15 | -1.125 | 0.11361 | -0.001 | -9.904
-14.5 | -1.114 | 0.10726 | -0.001 | -10.385
-14 | -1.099 | 0.10068 | -0.002 | -10.919
-13.5 | -1.198 | 0.05127 | -0.003 | -23.366
-13 | -1.193 | 0.0434 | -0.004 | -27.479
-12.5 | -1.176 | 0.03844 | -0.005 | -30.594
-12 | -1.152 | 0.03486 | -0.005 | -33.043
-11.5 | -1.122 | 0.0323 | -0.006 | -34.74
-11 | -1.088 | 0.03002 | -0.006 | -36.24
-10.5 | -1.049 | 0.0281 | -0.007 | -37.335
-10 | -1.007 | 0.02639 | -0.008 | -38.173
-9.5 | -0.963 | 0.02481 | -0.008 | -38.826
-9 | -0.917 | 0.02336 | -0.009 | -39.276
-8.5 | -0.869 | 0.02204 | -0.01 | -39.44
-8 | -0.82 | 0.02089 | -0.01 | -39.246
-7.5 | -0.769 | 0.01973 | -0.011 | -38.956
-7 | -0.716 | 0.01868 | -0.012 | -38.323
-6.5 | -0.666 | 0.01327 | -0.013 | -50.211
-6 | -0.61 | 0.01272 | -0.013 | -47.988
-5.5 | -0.554 | 0.01221 | -0.014 | -45.356
-5 | -0.496 | 0.01181 | -0.015 | -42.025
-4.5 | -0.438 | 0.01147 | -0.015 | -38.209
-4 | -0.379 | 0.01118 | -0.016 | -33.934
-3.5 | -0.32 | 0.01093 | -0.017 | -29.271
-3 | -0.26 | 0.01073 | -0.018 | -24.232
-2.5 | -0.2 | 0.0103 | -0.018 | -19.386
-2 | -0.139 | 0.01038 | -0.019 | -13.369
-1.5 | -0.077 | 0.01031 | -0.02 | -7.425
-1 | -0.014 | 0.01021 | -0.02 | -1.396
-0.5 | 0.048 | 0.01024 | -0.021 | 4.701
0 | 0.111 | 0.01028 | -0.022 | 10.757
0.5 | 0.173 | 0.01028 | -0.022 | 16.822
1 | 0.235 | 0.01035 | -0.023 | 22.742
1.5 | 0.297 | 0.01042 | -0.024 | 28.508
2 | 0.359 | 0.01054 | -0.024 | 34.073
2.5 | 0.421 | 0.01075 | -0.025 | 39.176
3 | 0.48 | 0.01052 | -0.026 | 45.575
3.5 | 0.538 | 0.01131 | -0.026 | 47.57
4 | 0.596 | 0.01156 | -0.027 | 51.574
4.5 | 0.654 | 0.01189 | -0.027 | 55.022
5 | 0.711 | 0.01228 | -0.028 | 57.93
5.5 | 0.767 | 0.01268 | -0.028 | 60.496
6 | 0.823 | 0.01319 | -0.029 | 62.344
6.5 | 0.877 | 0.01378 | -0.029 | 63.603
7 | 0.929 | 0.01447 | -0.03 | 64.223
7.5 | 0.976 | 0.01953 | -0.03 | 49.98
8 | 1.022 | 0.02233 | -0.031 | 45.779
8.5 | 1.07 | 0.02358 | -0.031 | 45.393
9 | 1.116 | 0.02498 | -0.031 | 44.668
9.5 | 1.158 | 0.02658 | -0.032 | 43.568
10 | 1.198 | 0.02811 | -0.032 | 42.622
10.5 | 1.235 | 0.03 | -0.033 | 41.158
11 | 1.268 | 0.03193 | -0.033 | 39.725
11.5 | 1.298 | 0.0342 | -0.034 | 37.96
12 | 1.325 | 0.03665 | -0.034 | 36.147
12.5 | 1.347 | 0.03941 | -0.034 | 34.167
13 | 1.364 | 0.04271 | -0.035 | 31.939
13.5 | 1.367 | 0.04877 | -0.034 | 28.029
14 | 1.304 | 0.07543 | -0.031 | 17.283
14.5 | 1.249 | 0.10514 | -0.024 | 11.883
15 | 1.246 | 0.11483 | -0.02 | 10.85
15.5 | 1.248 | 0.1224 | -0.02 | 10.193
16 | 1.246 | 0.12942 | -0.02 | 9.625
16.5 | 1.241 | 0.13731 | -0.02 | 9.037
17 | 1.232 | 0.14332 | -0.02 | 8.595
17.5 | 1.222 | 0.15325 | -0.021 | 7.976
18 | 1.207 | 0.16099 | -0.02 | 7.497
18.5 | 1.19 | 0.17226 | -0.02 | 6.909

## 20. Re 250k Mach 0.10 (2)
BIGFOIL.COM POLAR EXPORT
NACA63-118
NACA63-118 |  |  |  | Cl Max: | 1.185 | at alpha= | 17 | deg
XFOIL ncrit=9 |  |  |  | L/D Max: | 64.0109 | at alpha= | 8 | deg
Re: | 250000 |  |  | Cd Min: | 0.22014 | at alpha= | -20 | deg
Mach: | 0.1 |  |  | Cl=0 at alpha= | -0.72625 | deg
|  |  |  | @ Cl=0.1, Cd= | 0.013268
|  |  |  | @ Cl=0.4, Cd= | 0.013659
|  |  |  | @ Cl=0.6, Cd= | 0.013928
alpha (deg) | Cl | Cd | Cm | Cl/Cd
-20 | -0.6931 | 0.22014 | 0.0386 | -3.1485
-19.5 | -0.6725 | 0.21495 | 0.0357 | -3.1286
-19 | -0.677 | 0.20422 | 0.0275 | -3.3151
-18 | -0.8586 | 0.12597 | -0.0121 | -6.8159
-17.5 | -0.9765 | 0.09573 | -0.0309 | -10.2006
-17 | -1.0182 | 0.08229 | -0.0379 | -12.3733
-16.5 | -1.0398 | 0.07279 | -0.0419 | -14.2849
-16 | -1.0521 | 0.06497 | -0.0444 | -16.1936
-15.5 | -1.0575 | 0.05848 | -0.0458 | -18.0831
-15 | -1.0598 | 0.05289 | -0.0465 | -20.0378
-14.5 | -1.0279 | 0.04967 | -0.0459 | -20.6946
-14 | -1.0075 | 0.04627 | -0.0456 | -21.7744
-13.5 | -0.9852 | 0.04304 | -0.0451 | -22.8903
-13 | -0.9533 | 0.04055 | -0.044 | -23.5092
-12.5 | -0.9286 | 0.03788 | -0.0433 | -24.5143
-12 | -0.9032 | 0.03529 | -0.0421 | -25.5937
-11.5 | -0.8812 | 0.03262 | -0.0411 | -27.0141
-11 | -0.8615 | 0.02984 | -0.0399 | -28.8706
-10.5 | -0.8398 | 0.02725 | -0.039 | -30.8183
-10 | -0.8234 | 0.02442 | -0.0383 | -33.7183
-9 | -0.7774 | 0.01885 | -0.038 | -41.2414
-8.5 | -0.7781 | 0.01721 | -0.0308 | -45.2121
-8 | -0.7646 | 0.01548 | -0.0256 | -49.3928
-7.5 | -0.7393 | 0.01403 | -0.0218 | -52.6942
-7 | -0.6976 | 0.01346 | -0.0197 | -51.8276
-6.5 | -0.6488 | 0.01329 | -0.0184 | -48.8187
-6 | -0.5965 | 0.01329 | -0.0178 | -44.8834
-5.5 | -0.5428 | 0.01337 | -0.0172 | -40.5984
-5 | -0.4877 | 0.01339 | -0.0168 | -36.4227
-4.5 | -0.432 | 0.0134 | -0.0166 | -32.2388
-4 | -0.3757 | 0.01353 | -0.0164 | -27.7679
-3.5 | -0.3193 | 0.01353 | -0.0164 | -23.5994
-3 | -0.2618 | 0.01349 | -0.0165 | -19.407
-2.5 | -0.2046 | 0.01344 | -0.0168 | -15.2232
-2 | -0.1472 | 0.01339 | -0.017 | -10.9933
-1.5 | -0.0894 | 0.01333 | -0.0174 | -6.7067
-1 | -0.0317 | 0.01327 | -0.0178 | -2.3888
-0.5 | 0.0262 | 0.01326 | -0.0181 | 1.9759
0 | 0.0839 | 0.01326 | -0.0186 | 6.3273
0.5 | 0.142 | 0.01329 | -0.0189 | 10.6847
1 | 0.1993 | 0.01334 | -0.0193 | 14.94
1.5 | 0.258 | 0.01343 | -0.0198 | 19.2107
2 | 0.3143 | 0.01351 | -0.02 | 23.2642
2.5 | 0.3724 | 0.01361 | -0.0204 | 27.3622
3 | 0.4292 | 0.01371 | -0.0205 | 31.3056
3.5 | 0.4855 | 0.01382 | -0.0206 | 35.1302
4 | 0.5435 | 0.01391 | -0.0208 | 39.0726
4.5 | 0.5986 | 0.01393 | -0.0205 | 42.972
5 | 0.6533 | 0.01386 | -0.0201 | 47.1356
5.5 | 0.7079 | 0.01388 | -0.0197 | 51.0014
6 | 0.7618 | 0.01394 | -0.0192 | 54.6485
6.5 | 0.8123 | 0.01393 | -0.018 | 58.313
7 | 0.8601 | 0.01396 | -0.0164 | 61.6117
7.5 | 0.9047 | 0.01418 | -0.0144 | 63.8011
8 | 0.9416 | 0.01471 | -0.0114 | 64.0109
8.5 | 0.9597 | 0.01594 | -0.006 | 60.207
9.5 | 0.9491 | 0.01957 | 0.01 | 48.4977
10 | 0.9695 | 0.02284 | 0.0091 | 42.4475
10.5 | 0.9794 | 0.02638 | 0.0103 | 37.1266
11 | 0.9844 | 0.03035 | 0.0118 | 32.4349
11.5 | 0.995 | 0.03404 | 0.0129 | 29.2303
12 | 1.0079 | 0.03766 | 0.0138 | 26.7631
12.5 | 1.0232 | 0.04116 | 0.0146 | 24.8591
13 | 1.0379 | 0.04481 | 0.0154 | 23.1622
13.5 | 1.0584 | 0.04815 | 0.0158 | 21.9813
14 | 1.0824 | 0.05115 | 0.0166 | 21.1613
14.5 | 1.1013 | 0.05492 | 0.0166 | 20.0528
15 | 1.1219 | 0.05859 | 0.0165 | 19.1483
15.5 | 1.1494 | 0.06176 | 0.0172 | 18.6108
16 | 1.1573 | 0.06713 | 0.0162 | 17.2397
16.5 | 1.1671 | 0.07246 | 0.0151 | 16.1068
17 | 1.185 | 0.07693 | 0.0143 | 15.4036
17.5 | 1.1812 | 0.08454 | 0.0121 | 13.9721
18 | 1.1595 | 0.09487 | 0.0075 | 12.222
18.5 | 1.1274 | 0.10757 | 0.001 | 10.4806
19 | 1.0813 | 0.12389 | -0.0088 | 8.7279
19.5 | 0.9999 | 0.14972 | -0.0258 | 6.6785

## 21. Re 250k Mach 0.25 (1)
BIGFOIL.COM POLAR EXPORT
NACA63-118
NACA63-118 |  |  |  | Cl Max: | 1.318 | at alpha= | 12.5 | deg
JavaFoil+Calcfoil stall+Eppler ext transition |  |  |  | L/D Max: | 62.304 | at alpha= | 7 | deg
Re: | 250000 |  |  | Cd Min: | 0.01038 | at alpha= | -1 | deg
Mach: | 0.25 |  |  | Cl=0 at alpha= | -0.88281 | deg
|  |  |  | @ Cl=0.1, Cd= | 0.010422
|  |  |  | @ Cl=0.4, Cd= | 0.010688
|  |  |  | @ Cl=0.6, Cd= | 0.011865
alpha (deg) | Cl | Cd | Cm | Cl/Cd
-17 | -0.993 | 0.15694 | 0 | -6.324
-16.5 | -1.016 | 0.14704 | 0 | -6.912
-16 | -1.035 | 0.14028 | 0 | -7.38
-15.5 | -1.048 | 0.13052 | -0.001 | -8.03
-15 | -1.057 | 0.12256 | -0.001 | -8.623
-14.5 | -1.059 | 0.11434 | -0.001 | -9.266
-14 | -1.057 | 0.10731 | -0.001 | -9.852
-13.5 | -1.052 | 0.10033 | -0.002 | -10.489
-13 | -1.042 | 0.09346 | -0.002 | -11.153
-12.5 | -1.04 | 0.08288 | -0.003 | -12.544
-12 | -1.137 | 0.04032 | -0.005 | -28.203
-11.5 | -1.119 | 0.03582 | -0.006 | -31.252
-11 | -1.093 | 0.03263 | -0.007 | -33.494
-10.5 | -1.058 | 0.03045 | -0.007 | -34.748
-10 | -1.02 | 0.02821 | -0.008 | -36.143
-9.5 | -0.978 | 0.02647 | -0.009 | -36.934
-9 | -0.933 | 0.02481 | -0.009 | -37.6
-8.5 | -0.885 | 0.02335 | -0.01 | -37.92
-8 | -0.836 | 0.022 | -0.011 | -37.991
-7.5 | -0.784 | 0.02079 | -0.011 | -37.737
-7 | -0.731 | 0.01954 | -0.012 | -37.428
-6.5 | -0.681 | 0.01388 | -0.013 | -49.068
-6 | -0.624 | 0.01326 | -0.014 | -47.076
-5.5 | -0.566 | 0.01268 | -0.014 | -44.655
-5 | -0.508 | 0.01221 | -0.015 | -41.565
-4.5 | -0.448 | 0.01184 | -0.016 | -37.846
-4 | -0.388 | 0.01149 | -0.016 | -33.769
-3.5 | -0.327 | 0.0112 | -0.017 | -29.211
-3 | -0.266 | 0.01102 | -0.018 | -24.119
-2.5 | -0.204 | 0.01081 | -0.019 | -18.851
-2 | -0.141 | 0.0104 | -0.019 | -13.597
-1.5 | -0.079 | 0.0105 | -0.02 | -7.488
-1 | -0.015 | 0.01038 | -0.021 | -1.411
-0.5 | 0.049 | 0.01043 | -0.022 | 4.743
0 | 0.114 | 0.01042 | -0.022 | 10.906
0.5 | 0.178 | 0.01047 | -0.023 | 16.985
1 | 0.242 | 0.01053 | -0.024 | 22.964
1.5 | 0.305 | 0.01067 | -0.024 | 28.61
2 | 0.369 | 0.01074 | -0.025 | 34.341
2.5 | 0.429 | 0.01064 | -0.026 | 40.307
3 | 0.49 | 0.01134 | -0.026 | 43.184
3.5 | 0.55 | 0.01159 | -0.027 | 47.45
4 | 0.61 | 0.01192 | -0.027 | 51.168
4.5 | 0.669 | 0.01231 | -0.028 | 54.359
5 | 0.727 | 0.01272 | -0.028 | 57.166
5.5 | 0.785 | 0.01322 | -0.029 | 59.321
6 | 0.841 | 0.01376 | -0.029 | 61.09
6.5 | 0.895 | 0.01442 | -0.03 | 62.088
7 | 0.949 | 0.01523 | -0.031 | 62.304
7.5 | 0.993 | 0.0224 | -0.031 | 44.325
8 | 1.042 | 0.0237 | -0.031 | 43.977
8.5 | 1.089 | 0.02507 | -0.032 | 43.461
9 | 1.134 | 0.02663 | -0.032 | 42.596
9.5 | 1.174 | 0.02847 | -0.033 | 41.236
10 | 1.211 | 0.0304 | -0.033 | 39.826
10.5 | 1.243 | 0.03242 | -0.034 | 38.342
11 | 1.271 | 0.03487 | -0.034 | 36.454
11.5 | 1.294 | 0.03751 | -0.034 | 34.495
12 | 1.31 | 0.04084 | -0.034 | 32.069
12.5 | 1.318 | 0.04497 | -0.035 | 29.309
13 | 1.283 | 0.05994 | -0.033 | 21.405
13.5 | 1.181 | 0.10045 | -0.022 | 11.759
14 | 1.174 | 0.10849 | -0.019 | 10.823
14.5 | 1.172 | 0.11664 | -0.02 | 10.047
15 | 1.162 | 0.12522 | -0.019 | 9.279
15.5 | 1.144 | 0.13107 | -0.019 | 8.726
16 | 1.116 | 0.18507 | -0.017 | 6.029
16.5 | 1.086 | 0.15264 | -0.018 | 7.115
17 | 1.05 | 0.16322 | -0.019 | 6.43
17.5 | 1.008 | 0.17617 | -0.019 | 5.722

## 22. Re 250k Mach 0.25 (2)
BIGFOIL.COM POLAR EXPORT
NACA63-118
NACA63-118 |  |  |  | Cl Max: | 1.1039 | at alpha= | 15 | deg
XFOIL ncrit=9 |  |  |  | L/D Max: | 62.3652 | at alpha= | 7.5 | deg
Re: | 250000 |  |  | Cd Min: | 0.23454 | at alpha= | 20 | deg
Mach: | 0.25 |  |  | Cl=0 at alpha= | -0.71943 | deg
|  |  |  | @ Cl=0.1, Cd= | 0.013612
|  |  |  | @ Cl=0.4, Cd= | 0.014042
|  |  |  | @ Cl=0.6, Cd= | 0.014364
alpha (deg) | Cl | Cd | Cm | Cl/Cd
-20 | -0.6996 | 0.2256 | 0.0414 | -3.1011
-19.5 | -0.6781 | 0.2201 | 0.0382 | -3.0809
-19 | -0.6806 | 0.20988 | 0.0299 | -3.2428
-18.5 | -0.6511 | 0.2048 | 0.0286 | -3.1792
-18 | -0.6575 | 0.19492 | 0.0197 | -3.3732
-17.5 | -0.6329 | 0.18807 | 0.0179 | -3.3652
-17 | -0.8198 | 0.1222 | -0.0166 | -6.7087
-16.5 | -0.8849 | 0.10147 | -0.0298 | -8.7208
-16 | -0.9296 | 0.0866 | -0.0384 | -10.7344
-15.5 | -0.9638 | 0.07479 | -0.0443 | -12.8867
-15 | -0.9905 | 0.06516 | -0.0483 | -15.201
-14.5 | -0.9821 | 0.05941 | -0.049 | -16.5309
-14 | -0.9743 | 0.05418 | -0.0498 | -17.9827
-13.5 | -0.9627 | 0.0494 | -0.0498 | -19.4879
-13 | -0.9463 | 0.04527 | -0.0494 | -20.9035
-12.5 | -0.9166 | 0.04237 | -0.0483 | -21.6332
-12 | -0.8919 | 0.03934 | -0.0474 | -22.6716
-11.5 | -0.8662 | 0.03656 | -0.046 | -23.6926
-11 | -0.8418 | 0.03379 | -0.0451 | -24.9127
-10.5 | -0.8229 | 0.03072 | -0.044 | -26.7871
-10 | -0.8046 | 0.02763 | -0.0434 | -29.1205
-9 | -0.7541 | 0.02132 | -0.0449 | -35.3705
-8.5 | -0.7557 | 0.01892 | -0.0391 | -39.9419
-8 | -0.7592 | 0.01702 | -0.0316 | -44.6063
-7.5 | -0.7469 | 0.01518 | -0.026 | -49.2029
-7 | -0.716 | 0.01401 | -0.0224 | -51.1064
-6.5 | -0.6689 | 0.01366 | -0.0205 | -48.9678
-6 | -0.6166 | 0.01361 | -0.0192 | -45.3049
-5.5 | -0.5616 | 0.01372 | -0.0182 | -40.9329
-5 | -0.5044 | 0.01375 | -0.0178 | -36.6836
-4.5 | -0.4469 | 0.01378 | -0.0174 | -32.4311
-4 | -0.3888 | 0.01389 | -0.017 | -27.9914
-3.5 | -0.3299 | 0.01392 | -0.017 | -23.6997
-3 | -0.2711 | 0.01385 | -0.017 | -19.574
-2.5 | -0.2121 | 0.01377 | -0.0172 | -15.4031
-2 | -0.1525 | 0.01375 | -0.0174 | -11.0909
-1.5 | -0.093 | 0.01364 | -0.0177 | -6.8182
-1 | -0.0335 | 0.01363 | -0.0181 | -2.4578
-0.5 | 0.0262 | 0.0136 | -0.0185 | 1.9265
0 | 0.0859 | 0.0136 | -0.0189 | 6.3162
0.5 | 0.1453 | 0.01365 | -0.0192 | 10.6447
1 | 0.2054 | 0.01366 | -0.0197 | 15.0366
1.5 | 0.2642 | 0.01379 | -0.0199 | 19.1588
2 | 0.3244 | 0.01385 | -0.0203 | 23.4224
2.5 | 0.3828 | 0.01401 | -0.0206 | 27.3233
3 | 0.4421 | 0.01412 | -0.0206 | 31.3102
3.5 | 0.5012 | 0.01419 | -0.0208 | 35.3206
4 | 0.5586 | 0.01435 | -0.0206 | 38.9268
4.5 | 0.6163 | 0.01437 | -0.0203 | 42.888
5 | 0.6737 | 0.0143 | -0.0198 | 47.1119
5.5 | 0.7299 | 0.01434 | -0.0191 | 50.8996
6 | 0.7843 | 0.01438 | -0.0181 | 54.541
6.5 | 0.8363 | 0.01432 | -0.0165 | 58.4008
7 | 0.8841 | 0.01444 | -0.0145 | 61.2258
7.5 | 0.9255 | 0.01484 | -0.0116 | 62.3652
8 | 0.95 | 0.01584 | -0.0065 | 59.9747
8.5 | 0.9454 | 0.01751 | 0.0023 | 53.992
9 | 0.9331 | 0.01988 | 0.0105 | 46.9366
9.5 | 0.9321 | 0.02281 | 0.015 | 40.8637
10 | 0.9466 | 0.02676 | 0.0143 | 35.3737
10.5 | 0.9542 | 0.03092 | 0.0151 | 30.8603
11 | 0.963 | 0.03502 | 0.0161 | 27.4986
11.5 | 0.9739 | 0.03906 | 0.0169 | 24.9334
12 | 0.9867 | 0.04303 | 0.0177 | 22.9305
12.5 | 1.0043 | 0.04679 | 0.0183 | 21.464
13 | 1.0237 | 0.05051 | 0.0189 | 20.2673
13.5 | 1.0452 | 0.05416 | 0.0193 | 19.2984
14 | 1.0667 | 0.05803 | 0.0199 | 18.3819
14.5 | 1.0823 | 0.06272 | 0.0195 | 17.2561
15 | 1.1039 | 0.06691 | 0.0197 | 16.4983
15.5 | 1.1037 | 0.07392 | 0.018 | 14.931
16 | 1.0934 | 0.08255 | 0.0149 | 13.2453
16.5 | 1.0802 | 0.09204 | 0.0108 | 11.7362
17 | 1.0661 | 0.10209 | 0.0058 | 10.4427
17.5 | 1.0427 | 0.11425 | -0.001 | 9.1265
18.5 | 0.761 | 0.21185 | -0.0579 | 3.5922
19 | 0.782 | 0.21767 | -0.0611 | 3.5926
19.5 | 0.8148 | 0.22309 | -0.0614 | 3.6523
20 | 0.8044 | 0.23454 | -0.0725 | 3.4297

## 23. Re 250k Mach 0.50 (1)
BIGFOIL.COM POLAR EXPORT
NACA63-118
NACA63-118 |  |  |  | Cl Max: | 1.171 | at alpha= | 20 | deg
JavaFoil+Calcfoil stall+Eppler ext transition |  |  |  | L/D Max: | 54.754 | at alpha= | 6 | deg
Re: | 250000 |  |  | Cd Min: | 0.01096 | at alpha= | 0 | deg
Mach: | 0.5 |  |  | Cl=0 at alpha= | -0.88571 | deg
|  |  |  | @ Cl=0.1, Cd= | 0.011152
|  |  |  | @ Cl=0.4, Cd= | 0.012091
|  |  |  | @ Cl=0.6, Cd= | 0.01315
alpha (deg) | Cl | Cd | Cm | Cl/Cd
-20 | -1.078 | 0.2749 | 0.003 | -3.92
-19.5 | -1.051 | 0.27366 | 0.002 | -3.839
-19 | -1.023 | 0.26103 | 0.002 | -3.92
-18.5 | -0.996 | 0.25791 | 0.002 | -3.862
-18 | -0.966 | 0.25282 | 0.001 | -3.822
-17.5 | -0.938 | 0.23979 | 0.001 | -3.913
-17 | -0.911 | 0.23997 | 0 | -3.796
-16.5 | -0.883 | 0.22614 | 0 | -3.906
-16 | -0.853 | 0.21622 | 0 | -3.947
-15.5 | -0.826 | 0.20751 | -0.001 | -3.979
-15 | -0.798 | 0.20272 | -0.001 | -3.937
-14.5 | -0.769 | 0.1927 | -0.001 | -3.989
-14 | -0.741 | 0.18916 | -0.002 | -3.916
-13.5 | -0.713 | 0.17374 | -0.002 | -4.104
-13 | -0.685 | 0.1696 | -0.002 | -4.041
-12.5 | -0.656 | 0.16479 | -0.002 | -3.981
-12 | -0.628 | 0.15759 | -0.003 | -3.986
-11.5 | -0.6 | 0.15684 | -0.003 | -3.828
-11 | -0.572 | 0.12754 | -0.003 | -4.481
-10.5 | -0.675 | 0.09729 | -0.003 | -6.939
-10 | -0.822 | 0.07845 | -0.004 | -10.474
-9.5 | -0.841 | 0.0698 | -0.005 | -12.044
-9 | -0.952 | 0.03387 | -0.01 | -28.114
-8.5 | -0.928 | 0.03074 | -0.011 | -30.182
-8 | -0.891 | 0.02811 | -0.012 | -31.689
-7.5 | -0.845 | 0.02606 | -0.012 | -32.434
-7 | -0.794 | 0.02421 | -0.013 | -32.804
-6.5 | -0.739 | 0.02251 | -0.014 | -32.817
-6 | -0.683 | 0.01586 | -0.015 | -43.067
-5.5 | -0.621 | 0.01497 | -0.016 | -41.459
-5 | -0.557 | 0.01428 | -0.016 | -39.029
-4.5 | -0.492 | 0.01363 | -0.017 | -36.123
-4 | -0.427 | 0.01313 | -0.018 | -32.493
-3.5 | -0.36 | 0.01268 | -0.019 | -28.397
-3 | -0.292 | 0.01233 | -0.02 | -23.705
-2.5 | -0.224 | 0.01204 | -0.021 | -18.602
-2 | -0.155 | 0.01182 | -0.021 | -13.127
-1.5 | -0.086 | 0.01162 | -0.022 | -7.391
-1 | -0.016 | 0.01147 | -0.023 | -1.399
-0.5 | 0.054 | 0.01148 | -0.024 | 4.738
0 | 0.127 | 0.01096 | -0.025 | 11.595
0.5 | 0.196 | 0.01153 | -0.025 | 17.04
1 | 0.266 | 0.01167 | -0.026 | 22.81
1.5 | 0.334 | 0.01189 | -0.027 | 28.116
2 | 0.403 | 0.0121 | -0.027 | 33.284
2.5 | 0.471 | 0.01241 | -0.028 | 37.932
3 | 0.538 | 0.01278 | -0.029 | 42.104
3.5 | 0.605 | 0.01318 | -0.029 | 45.875
4 | 0.67 | 0.01374 | -0.03 | 48.802
4.5 | 0.734 | 0.01434 | -0.031 | 51.21
5 | 0.798 | 0.01503 | -0.031 | 53.072
5.5 | 0.859 | 0.01582 | -0.032 | 54.297
6 | 0.918 | 0.01677 | -0.032 | 54.754
6.5 | 0.975 | 0.01798 | -0.033 | 54.214
7 | 1.02 | 0.02661 | -0.033 | 38.325
7.5 | 1.066 | 0.02863 | -0.034 | 37.223
8 | 1.105 | 0.03098 | -0.034 | 35.679
8.5 | 1.135 | 0.03373 | -0.035 | 33.651
9 | 1.149 | 0.03739 | -0.035 | 30.737
9.5 | 0.986 | 0.07148 | -0.018 | 13.8
10 | 0.914 | 0.08289 | -0.016 | 11.03
10.5 | 0.641 | 0.1251 | -0.016 | 5.122
11 | 0.668 | 0.1389 | -0.016 | 4.812
11.5 | 0.697 | 0.15705 | -0.018 | 4.438
12 | 0.725 | 0.15337 | -0.018 | 4.725
12.5 | 0.752 | 0.16239 | -0.019 | 4.632
13 | 0.781 | 0.16976 | -0.021 | 4.601
13.5 | 0.808 | 0.18894 | -0.021 | 4.278
14 | 0.836 | 0.18691 | -0.022 | 4.472
14.5 | 0.865 | 0.20226 | -0.023 | 4.278
15 | 0.893 | 0.20848 | -0.024 | 4.281
15.5 | 0.92 | 0.21298 | -0.024 | 4.32
16 | 0.949 | 0.22578 | -0.026 | 4.205
16.5 | 0.977 | 0.2335 | -0.026 | 4.182
17 | 1.004 | 0.24072 | -0.027 | 4.17
17.5 | 1.034 | 0.25178 | -0.028 | 4.107
18 | 1.061 | 0.25516 | -0.029 | 4.157
18.5 | 1.087 | 0.26673 | -0.029 | 4.077
19 | 1.115 | 0.27416 | -0.029 | 4.065
19.5 | 1.145 | 0.29194 | -0.031 | 3.921
20 | 1.171 | 0.29134 | -0.031 | 4.021

## 24. Re 250k Mach 0.50 (2)
BIGFOIL.COM POLAR EXPORT
NACA63-118
NACA63-118 |  |  |  | Cl Max: | 0.9184 | at alpha= | 12.5 | deg
XFOIL ncrit=9 |  |  |  | L/D Max: | 53.8311 | at alpha= | 6.5 | deg
Re: | 250000 |  |  | Cd Min: | 0.21087 | at alpha= | 17.5 | deg
Mach: | 0.5 |  |  | Cl=0 at alpha= | -0.68845 | deg
|  |  |  | @ Cl=0.1, Cd= | 0.015324
|  |  |  | @ Cl=0.4, Cd= | 0.01591
|  |  |  | @ Cl=0.6, Cd= | 0.01658
alpha (deg) | Cl | Cd | Cm | Cl/Cd
-16.5 | -0.6218 | 0.19171 | 0.0132 | -3.2434
-16 | -0.5953 | 0.17929 | 0.0101 | -3.3203
-15.5 | -0.5826 | 0.16913 | 0.0046 | -3.4447
-15 | -0.5767 | 0.15742 | -0.0019 | -3.6634
-14.5 | -0.5773 | 0.14486 | -0.0089 | -3.9852
-14 | -0.5953 | 0.12903 | -0.018 | -4.6137
-13.5 | -0.6576 | 0.1063 | -0.0322 | -6.1863
-13 | -0.7093 | 0.08891 | -0.0438 | -7.9777
-12.5 | -0.7484 | 0.07525 | -0.0523 | -9.9455
-12 | -0.7703 | 0.06496 | -0.0574 | -11.8581
-11.5 | -0.775 | 0.05727 | -0.0601 | -13.5324
-11 | -0.7724 | 0.05058 | -0.0618 | -15.2709
-10.5 | -0.7559 | 0.04545 | -0.0622 | -16.6315
-10 | -0.7167 | 0.04093 | -0.0656 | -17.5104
-9.5 | -0.6884 | 0.03712 | -0.0657 | -18.5453
-9 | -0.679 | 0.03372 | -0.0625 | -20.1364
-8.5 | -0.6768 | 0.02998 | -0.0591 | -22.5751
-8 | -0.6783 | 0.02616 | -0.0553 | -25.9289
-7.5 | -0.6842 | 0.02238 | -0.0508 | -30.5719
-7 | -0.6964 | 0.01885 | -0.0448 | -36.9443
-6.5 | -0.7121 | 0.0165 | -0.0356 | -43.1576
-6 | -0.686 | 0.01545 | -0.0295 | -44.4013
-5.5 | -0.6339 | 0.01534 | -0.026 | -41.3233
-5 | -0.5728 | 0.01548 | -0.0236 | -37.0026
-4.5 | -0.508 | 0.01556 | -0.0223 | -32.6478
-4 | -0.4438 | 0.01559 | -0.021 | -28.467
-3.5 | -0.3767 | 0.01572 | -0.02 | -23.9631
-3 | -0.3092 | 0.01572 | -0.0197 | -19.6692
-2.5 | -0.2415 | 0.01565 | -0.0193 | -15.4313
-2 | -0.1754 | 0.01549 | -0.0193 | -11.3234
-1.5 | -0.1088 | 0.01542 | -0.0194 | -7.0558
-1 | -0.041 | 0.01533 | -0.0195 | -2.6745
-0.5 | 0.0248 | 0.01529 | -0.0199 | 1.622
0 | 0.0932 | 0.01532 | -0.02 | 6.0836
0.5 | 0.1589 | 0.01536 | -0.0203 | 10.3451
1 | 0.2259 | 0.01552 | -0.0204 | 14.5554
1.5 | 0.2927 | 0.01561 | -0.0205 | 18.7508
2 | 0.3585 | 0.01585 | -0.0207 | 22.6183
2.5 | 0.4273 | 0.01595 | -0.0205 | 26.79
3 | 0.4909 | 0.01621 | -0.0201 | 30.2838
3.5 | 0.5556 | 0.0165 | -0.0195 | 33.6727
4 | 0.6222 | 0.01662 | -0.0187 | 37.4368
4.5 | 0.687 | 0.01658 | -0.0174 | 41.4355
5 | 0.7497 | 0.01657 | -0.0155 | 45.2444
5.5 | 0.8107 | 0.01656 | -0.0131 | 48.9553
6 | 0.8646 | 0.01662 | -0.0096 | 52.0217
6.5 | 0.9049 | 0.01681 | -0.0042 | 53.8311
7 | 0.9154 | 0.0178 | 0.0044 | 51.427
7.5 | 0.9037 | 0.02057 | 0.0125 | 43.9329
8 | 0.886 | 0.0246 | 0.0187 | 36.0163
8.5 | 0.8706 | 0.02915 | 0.0235 | 29.8662
9 | 0.8598 | 0.03384 | 0.0272 | 25.4078
9.5 | 0.8514 | 0.03841 | 0.0308 | 22.1661
10 | 0.8596 | 0.04366 | 0.03 | 19.6885
10.5 | 0.8755 | 0.04888 | 0.029 | 17.9112
11 | 0.8927 | 0.05399 | 0.0287 | 16.5345
11.5 | 0.9089 | 0.05937 | 0.0284 | 15.3091
12 | 0.9182 | 0.06585 | 0.0274 | 13.9438
12.5 | 0.9184 | 0.07366 | 0.0251 | 12.4681
13 | 0.9076 | 0.08317 | 0.0212 | 10.9126
13.5 | 0.8774 | 0.09615 | 0.0138 | 9.1253
14 | 0.838 | 0.11168 | 0.0038 | 7.5036
14.5 | 0.784 | 0.13172 | -0.0098 | 5.952
15 | 0.7454 | 0.15174 | -0.0224 | 4.9124
15.5 | 0.748 | 0.16334 | -0.0292 | 4.5794
16 | 0.7419 | 0.17849 | -0.0384 | 4.1565
16.5 | 0.7489 | 0.19081 | -0.0457 | 3.9248
17 | 0.7632 | 0.20138 | -0.0517 | 3.7899
17.5 | 0.7824 | 0.21087 | -0.0569 | 3.7103

## 25. Re 500k Mach 0.00 (1)
BIGFOIL.COM POLAR EXPORT
NACA63-118
NACA63-118 |  |  |  | Cl Max: | 1.427 | at alpha= | 15 | deg
JavaFoil+Calcfoil stall+Eppler ext transition |  |  |  | L/D Max: | 85.695 | at alpha= | 7 | deg
Re: | 500000 |  |  | Cd Min: | 0.00819 | at alpha= | -1 | deg
Mach: | 0 |  |  | Cl=0 at alpha= | -0.8871 | deg
|  |  |  | @ Cl=0.1, Cd= | 0.0082032
|  |  |  | @ Cl=0.4, Cd= | 0.0084724
|  |  |  | @ Cl=0.6, Cd= | 0.0089341
alpha (deg) | Cl | Cd | Cm | Cl/Cd
-20 | -1.136 | 0.17503 | 0.002 | -6.489
-19.5 | -1.145 | 0.16714 | 0.002 | -6.853
-19 | -1.152 | 0.16004 | 0.002 | -7.201
-18.5 | -1.163 | 0.15105 | 0.001 | -7.697
-18 | -1.174 | 0.13937 | 0.001 | -8.421
-17.5 | -1.173 | 0.13394 | 0.001 | -8.756
-17 | -1.183 | 0.12137 | 0 | -9.745
-16.5 | -1.212 | 0.09792 | 0 | -12.376
-16 | -1.258 | 0.06927 | 0 | -18.162
-15.5 | -1.275 | 0.05593 | -0.001 | -22.797
-15 | -1.274 | 0.04905 | -0.002 | -25.985
-14.5 | -1.268 | 0.04394 | -0.002 | -28.858
-14 | -1.256 | 0.03983 | -0.003 | -31.522
-13.5 | -1.239 | 0.03632 | -0.003 | -34.112
-13 | -1.217 | 0.03375 | -0.004 | -36.042
-12.5 | -1.191 | 0.03127 | -0.005 | -38.082
-12 | -1.162 | 0.02891 | -0.005 | -40.205
-11.5 | -1.13 | 0.02688 | -0.006 | -42.026
-11 | -1.094 | 0.02517 | -0.006 | -43.46
-10.5 | -1.054 | 0.02362 | -0.007 | -44.624
-10 | -1.011 | 0.02216 | -0.008 | -45.645
-9.5 | -0.967 | 0.02086 | -0.008 | -46.357
-9 | -0.92 | 0.0197 | -0.009 | -46.718
-8.5 | -0.872 | 0.01861 | -0.01 | -46.843
-8 | -0.821 | 0.01763 | -0.01 | -46.592
-7.5 | -0.77 | 0.01659 | -0.011 | -46.426
-7 | -0.729 | 0.01053 | -0.012 | -69.213
-6.5 | -0.674 | 0.00999 | -0.013 | -67.5
-6 | -0.618 | 0.00963 | -0.013 | -64.246
-5.5 | -0.562 | 0.00856 | -0.014 | -65.622
-5 | -0.507 | 0.00897 | -0.015 | -56.493
-4.5 | -0.446 | 0.00873 | -0.016 | -51.095
-4 | -0.385 | 0.00861 | -0.016 | -44.729
-3.5 | -0.324 | 0.00851 | -0.017 | -38.005
-3 | -0.262 | 0.00841 | -0.018 | -31.143
-2.5 | -0.2 | 0.00832 | -0.018 | -24.041
-2 | -0.138 | 0.00824 | -0.019 | -16.773
-1.5 | -0.076 | 0.00825 | -0.02 | -9.237
-1 | -0.014 | 0.00819 | -0.02 | -1.733
-0.5 | 0.048 | 0.00822 | -0.021 | 5.828
0 | 0.11 | 0.0082 | -0.022 | 13.41
0.5 | 0.172 | 0.00821 | -0.022 | 20.97
1 | 0.234 | 0.00828 | -0.023 | 28.293
1.5 | 0.296 | 0.00832 | -0.024 | 35.51
2 | 0.357 | 0.00841 | -0.024 | 42.484
2.5 | 0.419 | 0.0085 | -0.025 | 49.309
3 | 0.481 | 0.00863 | -0.026 | 55.688
3.5 | 0.542 | 0.00882 | -0.026 | 61.47
4 | 0.603 | 0.00894 | -0.027 | 67.472
4.5 | 0.664 | 0.0092 | -0.028 | 72.162
5 | 0.724 | 0.00939 | -0.028 | 77.12
5.5 | 0.78 | 0.00936 | -0.029 | 83.249
6 | 0.834 | 0.01008 | -0.029 | 82.735
6.5 | 0.887 | 0.01048 | -0.03 | 84.708
7 | 0.94 | 0.01097 | -0.03 | 85.695
7.5 | 0.992 | 0.01167 | -0.031 | 84.984
8 | 1.025 | 0.01893 | -0.031 | 54.141
8.5 | 1.073 | 0.01999 | -0.031 | 53.688
9 | 1.119 | 0.02116 | -0.032 | 52.895
9.5 | 1.162 | 0.02243 | -0.032 | 51.813
10 | 1.203 | 0.02374 | -0.033 | 50.674
10.5 | 1.24 | 0.02525 | -0.033 | 49.132
11 | 1.275 | 0.02689 | -0.033 | 47.428
11.5 | 1.307 | 0.02866 | -0.034 | 45.603
12 | 1.335 | 0.03066 | -0.034 | 43.551
12.5 | 1.36 | 0.03279 | -0.035 | 41.492
13 | 1.382 | 0.03502 | -0.035 | 39.469
13.5 | 1.399 | 0.03777 | -0.035 | 37.052
14 | 1.413 | 0.04076 | -0.036 | 34.665
14.5 | 1.422 | 0.04422 | -0.036 | 32.165
15 | 1.427 | 0.04803 | -0.036 | 29.721
15.5 | 1.425 | 0.05297 | -0.036 | 26.895
16 | 1.415 | 0.05915 | -0.036 | 23.922
16.5 | 1.399 | 0.06729 | -0.036 | 20.786
17 | 1.377 | 0.07705 | -0.035 | 17.871
17.5 | 1.308 | 0.10973 | -0.032 | 11.92
18 | 1.274 | 0.12891 | -0.029 | 9.88
18.5 | 1.245 | 0.14525 | -0.027 | 8.569
19 | 1.227 | 0.15488 | -0.027 | 7.922
19.5 | 1.204 | 0.16567 | -0.026 | 7.269
20 | 1.181 | 0.17655 | -0.025 | 6.691

## 26. Re 500k Mach 0.00 (2)
BIGFOIL.COM POLAR EXPORT
NACA63-118
NACA63-118 |  |  |  | Cl Max: | 1.2262 | at alpha= | 20 | deg
XFOIL ncrit=9 |  |  |  | L/D Max: | 81.9052 | at alpha= | 7 | deg
Re: | 500000 |  |  | Cd Min: | 0.11246 | at alpha= | 20 | deg
Mach: | 0 |  |  | Cl=0 at alpha= | -0.74109 | deg
|  |  |  | @ Cl=0.1, Cd= | 0.00899
|  |  |  | @ Cl=0.4, Cd= | 0.0092474
|  |  |  | @ Cl=0.6, Cd= | 0.0095455
alpha (deg) | Cl | Cd | Cm | Cl/Cd
-20 | -1.0948 | 0.11093 | -0.0163 | -9.8693
-19.5 | -1.1053 | 0.10138 | -0.0215 | -10.9025
-19 | -1.1127 | 0.0927 | -0.026 | -12.0032
-18.5 | -1.1152 | 0.08512 | -0.0295 | -13.1015
-18 | -1.116 | 0.07799 | -0.0326 | -14.3095
-17.5 | -1.1149 | 0.07135 | -0.0354 | -15.6258
-17 | -1.1028 | 0.06685 | -0.036 | -16.4966
-16.5 | -1.0915 | 0.06206 | -0.0375 | -17.5878
-16 | -1.0794 | 0.05748 | -0.0386 | -18.7787
-15.5 | -1.0661 | 0.05318 | -0.0394 | -20.047
-15 | -1.0511 | 0.04918 | -0.0399 | -21.3725
-14.5 | -1.0389 | 0.04533 | -0.0397 | -22.9186
-14 | -1.0239 | 0.0417 | -0.0397 | -24.554
-13.5 | -1.0068 | 0.03839 | -0.0395 | -26.2256
-13 | -0.992 | 0.03509 | -0.0389 | -28.2702
-12.5 | -0.9804 | 0.03165 | -0.038 | -30.9763
-12 | -0.9624 | 0.02881 | -0.0371 | -33.4051
-11.5 | -0.9453 | 0.02599 | -0.036 | -36.3717
-11 | -0.9202 | 0.02329 | -0.0363 | -39.5105
-10.5 | -0.8859 | 0.02098 | -0.0374 | -42.2259
-10 | -0.8681 | 0.01934 | -0.0339 | -44.8862
-9.5 | -0.8546 | 0.01761 | -0.0296 | -48.5292
-9 | -0.8442 | 0.01615 | -0.0239 | -52.2724
-8.5 | -0.8173 | 0.01492 | -0.0205 | -54.7788
-8 | -0.7832 | 0.01371 | -0.018 | -57.1262
-7.5 | -0.7462 | 0.01242 | -0.0161 | -60.0805
-7 | -0.7069 | 0.01107 | -0.0145 | -63.8573
-6.5 | -0.6611 | 0.01013 | -0.0136 | -65.2616
-6 | -0.6077 | 0.00971 | -0.0136 | -62.585
-5.5 | -0.5523 | 0.0095 | -0.0137 | -58.1368
-5 | -0.4964 | 0.00937 | -0.0138 | -52.9776
-4.5 | -0.4388 | 0.00926 | -0.0143 | -47.3866
-4 | -0.3811 | 0.00919 | -0.0147 | -41.469
-3.5 | -0.3233 | 0.00915 | -0.0151 | -35.3333
-3 | -0.2649 | 0.00912 | -0.0156 | -29.0461
-2.5 | -0.2066 | 0.00912 | -0.0161 | -22.6535
-2 | -0.148 | 0.00903 | -0.0167 | -16.3898
-1.5 | -0.0891 | 0.00905 | -0.0174 | -9.8453
-1 | -0.0305 | 0.00898 | -0.0179 | -3.3964
-0.5 | 0.0284 | 0.00898 | -0.0186 | 3.1626
0 | 0.0871 | 0.00899 | -0.0192 | 9.6885
0.5 | 0.146 | 0.00899 | -0.0199 | 16.2403
1 | 0.2046 | 0.00909 | -0.0204 | 22.5083
1.5 | 0.2633 | 0.00908 | -0.0211 | 28.9978
2 | 0.322 | 0.00921 | -0.0217 | 34.962
2.5 | 0.3802 | 0.00921 | -0.0222 | 41.2812
3 | 0.4385 | 0.00932 | -0.0228 | 47.0494
3.5 | 0.4963 | 0.00942 | -0.0232 | 52.6858
4 | 0.5537 | 0.00946 | -0.0235 | 58.5307
5 | 0.6674 | 0.00967 | -0.0241 | 69.0176
5.5 | 0.7236 | 0.00981 | -0.0242 | 73.7615
6 | 0.7781 | 0.01003 | -0.0242 | 77.5773
6.5 | 0.8308 | 0.01031 | -0.0238 | 80.582
7 | 0.8813 | 0.01076 | -0.0232 | 81.9052
7.5 | 0.9228 | 0.01178 | -0.0215 | 78.3362
8 | 0.955 | 0.01324 | -0.0186 | 72.1299
8.5 | 0.9822 | 0.01468 | -0.015 | 66.9074
9 | 1.0015 | 0.01598 | -0.0101 | 62.6721
9.5 | 1.0134 | 0.01756 | -0.0047 | 57.7107
10 | 1.0237 | 0.01945 | 0.0002 | 52.6324
10.5 | 1.0302 | 0.02161 | 0.005 | 47.6724
11 | 1.0525 | 0.02401 | 0.0061 | 43.8359
11.5 | 1.0687 | 0.02697 | 0.0074 | 39.6255
12 | 1.0864 | 0.0299 | 0.0086 | 36.3344
12.5 | 1.0965 | 0.03354 | 0.0097 | 32.6923
13 | 1.1124 | 0.03684 | 0.0104 | 30.1954
13.5 | 1.1167 | 0.04133 | 0.0111 | 27.0191
14 | 1.1316 | 0.04513 | 0.0112 | 25.0742
14.5 | 1.1447 | 0.04926 | 0.011 | 23.2379
15 | 1.1519 | 0.05414 | 0.0106 | 21.2763
15.5 | 1.1626 | 0.05881 | 0.01 | 19.7687
16 | 1.1747 | 0.06362 | 0.009 | 18.4643
16.5 | 1.1851 | 0.0687 | 0.0077 | 17.2504
17 | 1.1944 | 0.07395 | 0.0064 | 16.1515
17.5 | 1.2031 | 0.07938 | 0.0049 | 15.1562
18 | 1.209 | 0.08571 | 0.0025 | 14.1057
18.5 | 1.2141 | 0.09222 | -0.0002 | 13.1653
19 | 1.2185 | 0.09897 | -0.0032 | 12.3118
19.5 | 1.225 | 0.10531 | -0.006 | 11.6323
20 | 1.2262 | 0.11246 | -0.0092 | 10.9034

## 27. Re 500k Mach 0.10 (1)
BIGFOIL.COM POLAR EXPORT
NACA63-118
NACA63-118 |  |  |  | Cl Max: | 1.415 | at alpha= | 15 | deg
JavaFoil+Calcfoil stall+Eppler ext transition |  |  |  | L/D Max: | 85.302 | at alpha= | 7 | deg
Re: | 500000 |  |  | Cd Min: | 0.00822 | at alpha= | -0.5 | deg
Mach: | 0.1 |  |  | Cl=0 at alpha= | -0.8871 | deg
|  |  |  | @ Cl=0.1, Cd= | 0.0082448
|  |  |  | @ Cl=0.4, Cd= | 0.0084761
|  |  |  | @ Cl=0.6, Cd= | 0.0089472
alpha (deg) | Cl | Cd | Cm | Cl/Cd
-20 | -1.096 | 0.17908 | 0.002 | -6.122
-19.5 | -1.11 | 0.17127 | 0.002 | -6.479
-19 | -1.121 | 0.16267 | 0.002 | -6.89
-18.5 | -1.132 | 0.15448 | 0.001 | -7.331
-18 | -1.145 | 0.144 | 0.001 | -7.955
-17.5 | -1.147 | 0.13868 | 0.001 | -8.274
-17 | -1.157 | 0.12771 | 0 | -9.059
-16.5 | -1.171 | 0.11333 | 0 | -10.33
-16 | -1.248 | 0.0687 | 0 | -18.171
-15.5 | -1.254 | 0.06078 | -0.001 | -20.625
-15 | -1.262 | 0.05128 | -0.002 | -24.61
-14.5 | -1.259 | 0.04539 | -0.002 | -27.738
-14 | -1.249 | 0.04092 | -0.003 | -30.526
-13.5 | -1.234 | 0.03728 | -0.003 | -33.109
-13 | -1.214 | 0.03443 | -0.004 | -35.26
-12.5 | -1.19 | 0.03184 | -0.005 | -37.375
-12 | -1.162 | 0.02935 | -0.005 | -39.605
-11.5 | -1.131 | 0.02737 | -0.006 | -41.312
-11 | -1.096 | 0.02552 | -0.007 | -42.929
-10.5 | -1.056 | 0.02393 | -0.007 | -44.133
-10 | -1.014 | 0.02249 | -0.008 | -45.085
-9.5 | -0.97 | 0.02115 | -0.008 | -45.844
-9 | -0.923 | 0.01991 | -0.009 | -46.359
-8.5 | -0.875 | 0.0188 | -0.01 | -46.523
-8 | -0.825 | 0.0178 | -0.01 | -46.331
-7.5 | -0.773 | 0.01676 | -0.011 | -46.115
-7 | -0.72 | 0.01584 | -0.012 | -45.484
-6.5 | -0.677 | 0.01007 | -0.013 | -67.274
-6 | -0.621 | 0.00969 | -0.013 | -64.104
-5.5 | -0.564 | 0.00935 | -0.014 | -60.324
-5 | -0.509 | 0.00898 | -0.015 | -56.736
-4.5 | -0.448 | 0.00883 | -0.016 | -50.754
-4 | -0.387 | 0.00862 | -0.016 | -44.888
-3.5 | -0.325 | 0.00853 | -0.017 | -38.119
-3 | -0.263 | 0.00845 | -0.018 | -31.13
-2.5 | -0.201 | 0.00838 | -0.018 | -23.98
-2 | -0.139 | 0.00832 | -0.019 | -16.682
-1.5 | -0.077 | 0.00825 | -0.02 | -9.275
-1 | -0.014 | 0.00824 | -0.02 | -1.73
-0.5 | 0.048 | 0.00822 | -0.021 | 5.853
0 | 0.111 | 0.00825 | -0.022 | 13.396
0.5 | 0.173 | 0.00826 | -0.022 | 20.952
1 | 0.235 | 0.00829 | -0.023 | 28.403
1.5 | 0.297 | 0.00836 | -0.024 | 35.534
2 | 0.359 | 0.00841 | -0.024 | 42.689
2.5 | 0.421 | 0.00851 | -0.025 | 49.506
3 | 0.483 | 0.00864 | -0.026 | 55.901
3.5 | 0.545 | 0.00883 | -0.026 | 61.695
4 | 0.606 | 0.00896 | -0.027 | 67.698
4.5 | 0.667 | 0.00921 | -0.028 | 72.406
5 | 0.727 | 0.00951 | -0.028 | 76.494
5.5 | 0.782 | 0.00944 | -0.029 | 82.857
6 | 0.837 | 0.01014 | -0.029 | 82.535
6.5 | 0.891 | 0.01055 | -0.03 | 84.456
7 | 0.944 | 0.01107 | -0.03 | 85.302
7.5 | 0.983 | 0.01628 | -0.03 | 60.367
8 | 1.028 | 0.01914 | -0.031 | 53.722
8.5 | 1.077 | 0.0202 | -0.031 | 53.304
9 | 1.123 | 0.0214 | -0.032 | 52.467
9.5 | 1.165 | 0.02275 | -0.032 | 51.231
10 | 1.206 | 0.02405 | -0.033 | 50.143
10.5 | 1.243 | 0.02566 | -0.033 | 48.427
11 | 1.277 | 0.02729 | -0.034 | 46.783
11.5 | 1.308 | 0.0292 | -0.034 | 44.784
12 | 1.335 | 0.03119 | -0.034 | 42.806
12.5 | 1.359 | 0.03338 | -0.035 | 40.702
13 | 1.378 | 0.03584 | -0.035 | 38.459
13.5 | 1.394 | 0.03855 | -0.035 | 36.156
14 | 1.405 | 0.04171 | -0.036 | 33.69
14.5 | 1.412 | 0.0454 | -0.036 | 31.096
15 | 1.415 | 0.04927 | -0.036 | 28.717
15.5 | 1.406 | 0.05528 | -0.036 | 25.442
16 | 1.391 | 0.06277 | -0.036 | 22.157
16.5 | 1.365 | 0.07383 | -0.035 | 18.484
17 | 1.32 | 0.09313 | -0.033 | 14.171
17.5 | 1.263 | 0.12208 | -0.03 | 10.348
18 | 1.23 | 0.14003 | -0.027 | 8.781
18.5 | 1.205 | 0.15242 | -0.026 | 7.904
19 | 1.185 | 0.16176 | -0.025 | 7.323
19.5 | 1.162 | 0.17051 | -0.025 | 6.815
20 | 1.137 | 0.18108 | -0.025 | 6.277

## 28. Re 500k Mach 0.10 (2)
BIGFOIL.COM POLAR EXPORT
NACA63-118
NACA63-118 |  |  |  | Cl Max: | 1.2138 | at alpha= | 19.5 | deg
XFOIL ncrit=9 |  |  |  | L/D Max: | 81.3971 | at alpha= | 7 | deg
Re: | 500000 |  |  | Cd Min: | 0.11888 | at alpha= | -20 | deg
Mach: | 0.1 |  |  | Cl=0 at alpha= | -0.74034 | deg
|  |  |  | @ Cl=0.1, Cd= | 0.0090379
|  |  |  | @ Cl=0.4, Cd= | 0.0092829
|  |  |  | @ Cl=0.6, Cd= | 0.0095848
alpha (deg) | Cl | Cd | Cm | Cl/Cd
-20 | -1.061 | 0.11888 | -0.0125 | -8.925
-19.5 | -1.0781 | 0.10782 | -0.0189 | -9.9991
-19 | -1.0899 | 0.09806 | -0.0243 | -11.1146
-18.5 | -1.0969 | 0.08953 | -0.0284 | -12.2518
-18 | -1.1011 | 0.08166 | -0.0321 | -13.484
-17.5 | -1.1025 | 0.07448 | -0.0352 | -14.8026
-17 | -1.0949 | 0.06913 | -0.0364 | -15.8383
-16.5 | -1.084 | 0.06422 | -0.0378 | -16.8795
-16 | -1.0726 | 0.05942 | -0.0391 | -18.0512
-15.5 | -1.0603 | 0.05489 | -0.04 | -19.3168
-15 | -1.0458 | 0.05069 | -0.0407 | -20.6313
-14.5 | -1.0331 | 0.04681 | -0.0404 | -22.0701
-14 | -1.0185 | 0.04304 | -0.0405 | -23.664
-13.5 | -1.0018 | 0.03959 | -0.0404 | -25.3044
-13 | -0.9842 | 0.03641 | -0.04 | -27.031
-12.5 | -0.9752 | 0.0327 | -0.039 | -29.8226
-12 | -0.9581 | 0.02972 | -0.0381 | -32.2376
-11.5 | -0.9391 | 0.02696 | -0.0371 | -34.8331
-11 | -0.9186 | 0.024 | -0.037 | -38.275
-10.5 | -0.8816 | 0.02159 | -0.0387 | -40.8337
-10 | -0.8655 | 0.01978 | -0.0351 | -43.7563
-9.5 | -0.8512 | 0.01799 | -0.0311 | -47.3152
-9 | -0.8402 | 0.01639 | -0.0258 | -51.263
-8.5 | -0.8182 | 0.01513 | -0.0215 | -54.078
-8 | -0.7855 | 0.01389 | -0.0188 | -56.5515
-7.5 | -0.7487 | 0.01261 | -0.0167 | -59.3735
-7 | -0.71 | 0.01123 | -0.015 | -63.2235
-6.5 | -0.6649 | 0.01022 | -0.0139 | -65.0587
-6 | -0.6117 | 0.00976 | -0.0138 | -62.6742
-5.5 | -0.556 | 0.00953 | -0.0139 | -58.3421
-4.5 | -0.4417 | 0.0093 | -0.0144 | -47.4946
-4 | -0.3836 | 0.00923 | -0.0148 | -41.5601
-3.5 | -0.3254 | 0.0092 | -0.0152 | -35.3696
-3 | -0.2666 | 0.00917 | -0.0157 | -29.0731
-2.5 | -0.208 | 0.00914 | -0.0162 | -22.7571
-2 | -0.149 | 0.00906 | -0.0168 | -16.4459
-1.5 | -0.0898 | 0.00908 | -0.0175 | -9.8899
-1 | -0.0309 | 0.00901 | -0.018 | -3.4295
-0.5 | 0.0286 | 0.00903 | -0.0187 | 3.1672
0 | 0.0874 | 0.00904 | -0.0193 | 9.6681
0.5 | 0.1468 | 0.00903 | -0.02 | 16.2569
1 | 0.2057 | 0.00911 | -0.0205 | 22.5796
1.5 | 0.2648 | 0.00911 | -0.0212 | 29.067
2 | 0.3238 | 0.00923 | -0.0218 | 35.0813
2.5 | 0.3824 | 0.00925 | -0.0223 | 41.3405
3 | 0.4412 | 0.00936 | -0.0228 | 47.1368
3.5 | 0.4992 | 0.00948 | -0.0232 | 52.6582
4 | 0.557 | 0.00951 | -0.0235 | 58.5699
4.5 | 0.6145 | 0.00961 | -0.0238 | 63.9438
5 | 0.6715 | 0.00971 | -0.024 | 69.1555
5.5 | 0.7281 | 0.00986 | -0.0242 | 73.8438
6 | 0.7828 | 0.01007 | -0.024 | 77.7358
6.5 | 0.8358 | 0.01036 | -0.0237 | 80.6757
7 | 0.8856 | 0.01088 | -0.0229 | 81.3971
7.5 | 0.9264 | 0.01196 | -0.021 | 77.4582
8 | 0.9573 | 0.01345 | -0.0178 | 71.1747
8.5 | 0.9826 | 0.01493 | -0.0139 | 65.8138
9 | 0.9982 | 0.01627 | -0.0083 | 61.3522
9.5 | 1.0096 | 0.018 | -0.0031 | 56.0889
10 | 1.0197 | 0.02002 | 0.0016 | 50.9341
10.5 | 1.0272 | 0.02221 | 0.0062 | 46.2494
11 | 1.0492 | 0.02477 | 0.0071 | 42.3577
11.5 | 1.0652 | 0.02783 | 0.0084 | 38.2752
12 | 1.0808 | 0.03101 | 0.0095 | 34.8533
12.5 | 1.0918 | 0.03467 | 0.0106 | 31.4912
13 | 1.1062 | 0.03819 | 0.0113 | 28.9657
13.5 | 1.1106 | 0.04281 | 0.0118 | 25.9425
14 | 1.1258 | 0.04671 | 0.0118 | 24.1019
14.5 | 1.1383 | 0.05101 | 0.0115 | 22.3152
15 | 1.1435 | 0.05613 | 0.0111 | 20.3723
15.5 | 1.157 | 0.06071 | 0.0103 | 19.0578
16 | 1.1685 | 0.06569 | 0.0092 | 17.7881
16.5 | 1.1785 | 0.07092 | 0.0079 | 16.6173
17 | 1.1878 | 0.0761 | 0.0069 | 15.6084
17.5 | 1.1949 | 0.08217 | 0.0048 | 14.5418
18 | 1.1997 | 0.08881 | 0.0021 | 13.5086
18.5 | 1.2037 | 0.09562 | -0.0008 | 12.5884
19 | 1.2076 | 0.10257 | -0.004 | 11.7734
19.5 | 1.2138 | 0.10884 | -0.0065 | 11.1521
20 | 1.2073 | 0.1179 | -0.0113 | 10.24

## 29. Re 500k Mach 0.25 (1)
BIGFOIL.COM POLAR EXPORT
NACA63-118
NACA63-118 |  |  |  | Cl Max: | 1.343 | at alpha= | 13 | deg
JavaFoil+Calcfoil stall+Eppler ext transition |  |  |  | L/D Max: | 82.681 | at alpha= | 6.5 | deg
Re: | 500000 |  |  | Cd Min: | 0.0083 | at alpha= | -0.5 | deg
Mach: | 0.25 |  |  | Cl=0 at alpha= | -0.88281 | deg
|  |  |  | @ Cl=0.1, Cd= | 0.0083314
|  |  |  | @ Cl=0.4, Cd= | 0.0086327
|  |  |  | @ Cl=0.6, Cd= | 0.0091316
alpha (deg) | Cl | Cd | Cm | Cl/Cd
-18.5 | -0.897 | 0.17646 | 0.001 | -5.083
-18 | -0.934 | 0.16228 | 0.001 | -5.755
-17.5 | -0.966 | 0.15286 | 0.001 | -6.322
-17 | -0.995 | 0.14538 | 0 | -6.844
-16.5 | -1.02 | 0.13625 | 0 | -7.484
-16 | -1.04 | 0.12777 | 0 | -8.14
-15.5 | -1.054 | 0.11967 | -0.001 | -8.808
-15 | -1.072 | 0.10807 | -0.001 | -9.921
-14.5 | -1.107 | 0.08642 | -0.002 | -12.808
-14 | -1.178 | 0.05306 | -0.003 | -22.201
-13.5 | -1.19 | 0.04416 | -0.003 | -26.958
-13 | -1.187 | 0.0392 | -0.004 | -30.271
-12.5 | -1.174 | 0.03561 | -0.005 | -32.976
-12 | -1.155 | 0.03266 | -0.005 | -35.369
-11.5 | -1.131 | 0.03006 | -0.006 | -37.617
-11 | -1.102 | 0.02771 | -0.007 | -39.754
-10.5 | -1.066 | 0.02591 | -0.007 | -41.127
-10 | -1.026 | 0.02408 | -0.008 | -42.617
-9.5 | -0.984 | 0.02261 | -0.009 | -43.507
-9 | -0.938 | 0.02119 | -0.009 | -44.286
-8.5 | -0.891 | 0.01993 | -0.01 | -44.7
-8 | -0.841 | 0.01879 | -0.011 | -44.766
-7.5 | -0.789 | 0.01775 | -0.011 | -44.466
-7 | -0.736 | 0.01664 | -0.012 | -44.224
-6.5 | -0.692 | 0.01054 | -0.013 | -65.627
-6 | -0.634 | 0.01006 | -0.014 | -63.048
-5.5 | -0.576 | 0.00964 | -0.015 | -59.743
-5 | -0.517 | 0.00934 | -0.015 | -55.327
-4.5 | -0.457 | 0.00874 | -0.016 | -52.314
-4 | -0.397 | 0.00886 | -0.017 | -44.878
-3.5 | -0.334 | 0.00868 | -0.018 | -38.493
-3 | -0.27 | 0.00858 | -0.018 | -31.517
-2.5 | -0.207 | 0.00849 | -0.019 | -24.315
-2 | -0.143 | 0.00837 | -0.02 | -17.038
-1.5 | -0.079 | 0.00831 | -0.02 | -9.462
-1 | -0.015 | 0.00834 | -0.021 | -1.756
-0.5 | 0.049 | 0.0083 | -0.022 | 5.956
0 | 0.114 | 0.00834 | -0.022 | 13.626
0.5 | 0.178 | 0.00832 | -0.023 | 21.354
1 | 0.242 | 0.00841 | -0.024 | 28.772
1.5 | 0.305 | 0.00845 | -0.024 | 36.117
2 | 0.369 | 0.00856 | -0.025 | 43.096
2.5 | 0.433 | 0.00871 | -0.026 | 49.687
3 | 0.496 | 0.00882 | -0.026 | 56.272
3.5 | 0.56 | 0.00903 | -0.027 | 61.953
4 | 0.623 | 0.00919 | -0.028 | 67.742
4.5 | 0.685 | 0.00948 | -0.029 | 72.285
5 | 0.741 | 0.00915 | -0.029 | 80.97
5.5 | 0.798 | 0.01013 | -0.029 | 78.811
6 | 0.855 | 0.01054 | -0.03 | 81.079
6.5 | 0.91 | 0.011 | -0.031 | 82.681
7 | 0.963 | 0.01166 | -0.031 | 82.629
7.5 | 0.999 | 0.0192 | -0.031 | 52.017
8 | 1.048 | 0.02035 | -0.031 | 51.52
8.5 | 1.096 | 0.02152 | -0.032 | 50.933
9 | 1.141 | 0.02283 | -0.032 | 49.97
9.5 | 1.181 | 0.02441 | -0.033 | 48.392
10 | 1.218 | 0.02604 | -0.033 | 46.774
10.5 | 1.251 | 0.02778 | -0.034 | 45.047
11 | 1.28 | 0.02983 | -0.034 | 42.919
11.5 | 1.304 | 0.03198 | -0.035 | 40.769
12 | 1.322 | 0.03449 | -0.035 | 38.337
12.5 | 1.336 | 0.03723 | -0.035 | 35.875
13 | 1.343 | 0.04047 | -0.036 | 33.171
13.5 | 1.342 | 0.04434 | -0.036 | 30.275
14 | 1.331 | 0.04995 | -0.036 | 26.654
14.5 | 1.311 | 0.05779 | -0.036 | 22.685
15 | 1.255 | 0.07818 | -0.033 | 16.049
15.5 | 1.174 | 0.1106 | -0.028 | 10.616
16 | 1.116 | 0.16017 | -0.017 | 6.967
16.5 | 1.091 | 0.13915 | -0.022 | 7.841
17 | 1.054 | 0.14799 | -0.022 | 7.12
17.5 | 1.012 | 0.15938 | -0.022 | 6.346
18 | 0.964 | 0.16824 | -0.021 | 5.731

## 30. Re 500k Mach 0.25 (2)
BIGFOIL.COM POLAR EXPORT
NACA63-118
NACA63-118 |  |  |  | Cl Max: | 1.141 | at alpha= | 17 | deg
XFOIL ncrit=9 |  |  |  | L/D Max: | 80.1022 | at alpha= | 6.5 | deg
Re: | 500000 |  |  | Cd Min: | 0.22001 | at alpha= | -20 | deg
Mach: | 0.25 |  |  | Cl=0 at alpha= | -0.73448 | deg
|  |  |  | @ Cl=0.1, Cd= | 0.0091967
|  |  |  | @ Cl=0.4, Cd= | 0.0095042
|  |  |  | @ Cl=0.6, Cd= | 0.0097944
alpha (deg) | Cl | Cd | Cm | Cl/Cd
-20 | -0.7072 | 0.22001 | 0.0398 | -3.2144
-19 | -0.8932 | 0.14382 | 0.0002 | -6.2105
-18.5 | -0.9457 | 0.12409 | -0.0125 | -7.6211
-18 | -0.9816 | 0.10891 | -0.0219 | -9.0129
-17.5 | -1.0069 | 0.09643 | -0.0291 | -10.4418
-17 | -1.0247 | 0.08586 | -0.0347 | -11.9345
-16.5 | -1.0265 | 0.07853 | -0.0374 | -13.0714
-16 | -1.0243 | 0.07175 | -0.04 | -14.276
-15.5 | -1.0208 | 0.06542 | -0.0421 | -15.6038
-15 | -1.0135 | 0.05977 | -0.0435 | -16.9567
-14.5 | -1.0024 | 0.05478 | -0.0444 | -18.2986
-14 | -0.9905 | 0.05041 | -0.0443 | -19.6489
-13.5 | -0.9758 | 0.04626 | -0.0445 | -21.0938
-13 | -0.9589 | 0.04247 | -0.0444 | -22.5783
-12.5 | -0.9454 | 0.03863 | -0.0438 | -24.4732
-12 | -0.9326 | 0.03495 | -0.043 | -26.6838
-11.5 | -0.9143 | 0.03175 | -0.0422 | -28.7969
-11 | -0.9016 | 0.02822 | -0.0413 | -31.949
-10.5 | -0.8575 | 0.02527 | -0.0449 | -33.9335
-10 | -0.8489 | 0.02261 | -0.0413 | -37.5453
-9.5 | -0.8338 | 0.02039 | -0.0379 | -40.8926
-9 | -0.8187 | 0.01829 | -0.0341 | -44.7622
-8.5 | -0.8059 | 0.01643 | -0.0293 | -49.0505
-8 | -0.7901 | 0.01503 | -0.0238 | -52.5682
-7.5 | -0.759 | 0.01369 | -0.0205 | -55.4419
-7 | -0.724 | 0.01219 | -0.0179 | -59.3929
-6.5 | -0.6841 | 0.01077 | -0.0159 | -63.519
-6 | -0.6331 | 0.0101 | -0.015 | -62.6832
-5.5 | -0.5756 | 0.00979 | -0.0149 | -58.7947
-5 | -0.5173 | 0.00964 | -0.0149 | -53.6618
-4.5 | -0.4577 | 0.00956 | -0.0151 | -47.8766
-4 | -0.3974 | 0.00945 | -0.0155 | -42.0529
-3.5 | -0.3371 | 0.00943 | -0.0158 | -35.7476
-3 | -0.2766 | 0.00937 | -0.0162 | -29.5197
-2.5 | -0.2157 | 0.00929 | -0.0167 | -23.2185
-2 | -0.1547 | 0.00931 | -0.0172 | -16.6165
-1.5 | -0.0936 | 0.00922 | -0.0178 | -10.1518
-1 | -0.0325 | 0.00921 | -0.0184 | -3.5288
-0.5 | 0.0287 | 0.00919 | -0.0191 | 3.123
0 | 0.0898 | 0.00919 | -0.0197 | 9.7715
0.5 | 0.151 | 0.00923 | -0.0203 | 16.3597
1 | 0.2121 | 0.00925 | -0.0209 | 22.9297
1.5 | 0.2733 | 0.00937 | -0.0216 | 29.1676
2 | 0.3341 | 0.00938 | -0.0221 | 35.6183
2.5 | 0.3949 | 0.0095 | -0.0226 | 41.5684
3 | 0.4555 | 0.00955 | -0.0231 | 47.6963
3.5 | 0.5158 | 0.00966 | -0.0234 | 53.3954
4.5 | 0.6348 | 0.00985 | -0.0238 | 64.4467
5 | 0.6938 | 0.00999 | -0.0238 | 69.4494
5.5 | 0.7524 | 0.01017 | -0.0238 | 73.9823
6 | 0.8078 | 0.01039 | -0.0232 | 77.7478
6.5 | 0.8619 | 0.01076 | -0.0225 | 80.1022
7 | 0.9085 | 0.01157 | -0.0208 | 78.522
7.5 | 0.9401 | 0.01304 | -0.0173 | 72.0936
8 | 0.9621 | 0.01469 | -0.0124 | 65.4935
8.5 | 0.971 | 0.0163 | -0.0057 | 59.5706
9 | 0.9813 | 0.01834 | -0.0005 | 53.506
10 | 1.0003 | 0.02341 | 0.0078 | 42.7296
11 | 1.0264 | 0.02951 | 0.0121 | 34.7814
11.5 | 1.0426 | 0.03301 | 0.013 | 31.5844
12 | 1.0492 | 0.03735 | 0.014 | 28.091
12.5 | 1.064 | 0.04126 | 0.0145 | 25.7877
13 | 1.0723 | 0.04593 | 0.0147 | 23.3464
13.5 | 1.0838 | 0.05052 | 0.0146 | 21.4529
14 | 1.0959 | 0.05528 | 0.0143 | 19.8245
14.5 | 1.1053 | 0.06044 | 0.0136 | 18.2876
15 | 1.1151 | 0.06576 | 0.0128 | 16.9571
15.5 | 1.1254 | 0.07132 | 0.0115 | 15.7796
16 | 1.1335 | 0.07735 | 0.0097 | 14.6542
16.5 | 1.1409 | 0.08341 | 0.0081 | 13.6782
17 | 1.141 | 0.09105 | 0.0052 | 12.5316
17.5 | 1.1375 | 0.09954 | 0.0014 | 11.4276
18 | 1.1316 | 0.10879 | -0.0034 | 10.4017
18.5 | 1.124 | 0.11848 | -0.0086 | 9.4868
19 | 1.1166 | 0.12836 | -0.0143 | 8.699
19.5 | 1.1012 | 0.13976 | -0.0213 | 7.8792
20 | 1.071 | 0.15506 | -0.0316 | 6.907

## 31. Re 500k Mach 0.50 (1)
BIGFOIL.COM POLAR EXPORT
NACA63-118
NACA63-118 |  |  |  | Cl Max: | 1.172 | at alpha= | 20 | deg
JavaFoil+Calcfoil stall+Eppler ext transition |  |  |  | L/D Max: | 72.797 | at alpha= | 6 | deg
Re: | 500000 |  |  | Cd Min: | 0.00883 | at alpha= | -0.5 | deg
Mach: | 0.5 |  |  | Cl=0 at alpha= | -0.88732 | deg
|  |  |  | @ Cl=0.1, Cd= | 0.00888
|  |  |  | @ Cl=0.4, Cd= | 0.0092762
|  |  |  | @ Cl=0.6, Cd= | 0.010082
alpha (deg) | Cl | Cd | Cm | Cl/Cd
-20 | -1.078 | 0.23535 | 0.003 | -4.581
-19.5 | -1.051 | 0.22382 | 0.002 | -4.694
-19 | -1.023 | 0.21975 | 0.002 | -4.657
-18.5 | -0.996 | 0.21826 | 0.002 | -4.564
-18 | -0.967 | 0.20977 | 0.001 | -4.609
-17.5 | -0.938 | 0.20333 | 0.001 | -4.615
-17 | -0.911 | 0.19481 | 0 | -4.676
-16.5 | -0.883 | 0.19135 | 0 | -4.617
-16 | -0.854 | 0.18273 | 0 | -4.672
-15.5 | -0.826 | 0.17451 | -0.001 | -4.732
-15 | -0.798 | 0.1677 | -0.001 | -4.759
-14.5 | -0.769 | 0.16076 | -0.001 | -4.783
-14 | -0.741 | 0.15311 | -0.002 | -4.839
-13.5 | -0.713 | 0.14895 | -0.002 | -4.788
-13 | -0.685 | 0.14503 | -0.002 | -4.726
-12.5 | -0.656 | 0.13924 | -0.002 | -4.712
-12 | -0.628 | 0.13248 | -0.003 | -4.742
-11.5 | -0.6 | 0.12736 | -0.003 | -4.714
-11 | -0.572 | 0.10756 | -0.003 | -5.315
-10.5 | -0.675 | 0.08555 | -0.003 | -7.893
-10 | -0.832 | 0.06958 | -0.006 | -11.959
-9.5 | -0.967 | 0.03245 | -0.009 | -29.802
-9 | -0.96 | 0.02898 | -0.01 | -33.142
-8.5 | -0.934 | 0.02642 | -0.011 | -35.344
-8 | -0.896 | 0.02419 | -0.012 | -37.032
-7.5 | -0.85 | 0.02242 | -0.013 | -37.913
-7 | -0.798 | 0.02081 | -0.013 | -38.358
-6.5 | -0.743 | 0.01928 | -0.014 | -38.532
-6 | -0.693 | 0.01209 | -0.015 | -57.316
-5.5 | -0.63 | 0.01138 | -0.016 | -55.374
-5 | -0.566 | 0.01083 | -0.017 | -52.286
-4.5 | -0.501 | 0.01035 | -0.018 | -48.353
-4 | -0.434 | 0.00998 | -0.018 | -43.461
-3.5 | -0.366 | 0.00969 | -0.019 | -37.774
-3 | -0.297 | 0.00948 | -0.02 | -31.35
-2.5 | -0.228 | 0.00926 | -0.021 | -24.632
-2 | -0.159 | 0.00902 | -0.022 | -17.671
-1.5 | -0.088 | 0.00898 | -0.023 | -9.786
-1 | -0.016 | 0.00886 | -0.023 | -1.847
-0.5 | 0.055 | 0.00883 | -0.024 | 6.261
0 | 0.127 | 0.00891 | -0.025 | 14.262
0.5 | 0.199 | 0.00897 | -0.026 | 22.164
1 | 0.27 | 0.00905 | -0.027 | 29.896
1.5 | 0.341 | 0.00911 | -0.027 | 37.437
2 | 0.412 | 0.00931 | -0.028 | 44.255
2.5 | 0.48 | 0.00946 | -0.029 | 50.726
3 | 0.547 | 0.00984 | -0.029 | 55.608
3.5 | 0.615 | 0.01015 | -0.03 | 60.58
4 | 0.681 | 0.01052 | -0.03 | 64.757
4.5 | 0.746 | 0.01092 | -0.031 | 68.331
5 | 0.81 | 0.01143 | -0.032 | 70.894
5.5 | 0.872 | 0.01205 | -0.032 | 72.396
6 | 0.932 | 0.0128 | -0.033 | 72.797
6.5 | 0.987 | 0.01385 | -0.033 | 71.317
7 | 1.025 | 0.02297 | -0.033 | 44.639
7.5 | 1.072 | 0.02471 | -0.034 | 43.367
8 | 1.111 | 0.02673 | -0.035 | 41.575
8.5 | 1.142 | 0.02912 | -0.035 | 39.202
9 | 1.157 | 0.03224 | -0.035 | 35.899
9.5 | 1.14 | 0.03562 | -0.036 | 32.004
10 | 0.916 | 0.07588 | -0.018 | 12.074
10.5 | 0.641 | 0.10534 | -0.016 | 6.085
11 | 0.669 | 0.1184 | -0.016 | 5.646
11.5 | 0.697 | 0.12746 | -0.018 | 5.469
12 | 0.725 | 0.12886 | -0.018 | 5.624
12.5 | 0.752 | 0.13407 | -0.019 | 5.61
13 | 0.781 | 0.1451 | -0.021 | 5.384
13.5 | 0.808 | 0.15701 | -0.021 | 5.149
14 | 0.836 | 0.15737 | -0.022 | 5.313
14.5 | 0.865 | 0.16432 | -0.023 | 5.266
15 | 0.893 | 0.17111 | -0.024 | 5.217
15.5 | 0.92 | 0.17697 | -0.024 | 5.2
16 | 0.95 | 0.19044 | -0.026 | 4.986
16.5 | 0.977 | 0.19321 | -0.026 | 5.055
17 | 1.004 | 0.19935 | -0.027 | 5.036
17.5 | 1.035 | 0.20753 | -0.028 | 4.985
18 | 1.061 | 0.21257 | -0.029 | 4.991
18.5 | 1.088 | 0.22517 | -0.029 | 4.83
19 | 1.115 | 0.22994 | -0.03 | 4.849
19.5 | 1.145 | 0.23817 | -0.031 | 4.807
20 | 1.172 | 0.24615 | -0.031 | 4.76

## 32. Re 500k Mach 0.50 (2)
BIGFOIL.COM POLAR EXPORT
NACA63-118
NACA63-118 |  |  |  | Cl Max: | 0.9691 | at alpha= | 13 | deg
XFOIL ncrit=9 |  |  |  | L/D Max: | 74.0148 | at alpha= | 6 | deg
Re: | 500000 |  |  | Cd Min: | 0.21552 | at alpha= | 18 | deg
Mach: | 0.5 |  |  | Cl=0 at alpha= | -0.71049 | deg
|  |  |  | @ Cl=0.1, Cd= | 0.01005
|  |  |  | @ Cl=0.4, Cd= | 0.010385
|  |  |  | @ Cl=0.6, Cd= | 0.010782
alpha (deg) | Cl | Cd | Cm | Cl/Cd
-17 | -0.6414 | 0.19107 | 0.0198 | -3.3569
-16.5 | -0.6356 | 0.17869 | 0.0128 | -3.557
-16 | -0.6422 | 0.16356 | 0.0044 | -3.9264
-15.5 | -0.6389 | 0.15267 | -0.0019 | -4.1848
-15 | -0.6516 | 0.1386 | -0.0101 | -4.7013
-14.5 | -0.7129 | 0.11663 | -0.0241 | -6.1125
-14 | -0.7556 | 0.1002 | -0.0348 | -7.5409
-13.5 | -0.7885 | 0.08659 | -0.0433 | -9.1061
-13 | -0.8109 | 0.07548 | -0.0493 | -10.7432
-12.5 | -0.8215 | 0.06658 | -0.0532 | -12.3385
-12 | -0.8247 | 0.05896 | -0.0557 | -13.9874
-11.5 | -0.8205 | 0.0527 | -0.0565 | -15.5693
-11 | -0.7882 | 0.04656 | -0.062 | -16.9287
-10.5 | -0.7775 | 0.04234 | -0.0602 | -18.3632
-10 | -0.7657 | 0.03824 | -0.0583 | -20.0235
-9.5 | -0.7554 | 0.03419 | -0.0564 | -22.0942
-9 | -0.7466 | 0.03029 | -0.054 | -24.6484
-8.5 | -0.736 | 0.02667 | -0.0512 | -27.5966
-8 | -0.725 | 0.02328 | -0.048 | -31.1426
-7.5 | -0.7152 | 0.02009 | -0.0441 | -35.5998
-7 | -0.7076 | 0.01707 | -0.0394 | -41.4528
-6.5 | -0.7081 | 0.01456 | -0.0324 | -48.6332
-6 | -0.6959 | 0.01257 | -0.0255 | -55.362
-5.5 | -0.6566 | 0.01119 | -0.0216 | -58.6774
-5 | -0.5949 | 0.01071 | -0.0201 | -55.5462
-4.5 | -0.5286 | 0.01054 | -0.0191 | -50.1518
-4 | -0.4598 | 0.0104 | -0.0187 | -44.2115
-3.5 | -0.3902 | 0.01031 | -0.0186 | -37.8468
-3 | -0.3208 | 0.0103 | -0.0185 | -31.1456
-2.5 | -0.2506 | 0.0102 | -0.0188 | -24.5686
-2 | -0.1806 | 0.01016 | -0.0192 | -17.7756
-1.5 | -0.1107 | 0.01009 | -0.0196 | -10.9713
-1 | -0.0403 | 0.01008 | -0.0202 | -3.998
-0.5 | 0.0293 | 0.01006 | -0.0207 | 2.9125
0 | 0.0996 | 0.01005 | -0.0214 | 9.9104
0.5 | 0.1693 | 0.01011 | -0.0219 | 16.7458
1 | 0.2394 | 0.01014 | -0.0225 | 23.6095
1.5 | 0.3092 | 0.01026 | -0.0229 | 30.1365
2 | 0.379 | 0.01034 | -0.0233 | 36.6538
2.5 | 0.4488 | 0.01049 | -0.0236 | 42.7836
3 | 0.5182 | 0.01063 | -0.0237 | 48.7488
3.5 | 0.5875 | 0.01076 | -0.0236 | 54.6004
4 | 0.6554 | 0.01088 | -0.0231 | 60.239
4.5 | 0.7225 | 0.01103 | -0.0223 | 65.5032
5 | 0.7888 | 0.01128 | -0.0212 | 69.9291
5.5 | 0.85 | 0.01158 | -0.0192 | 73.4024
6 | 0.9015 | 0.01218 | -0.0158 | 74.0148
6.5 | 0.9246 | 0.01359 | -0.009 | 68.0353
7 | 0.9153 | 0.01612 | 0.0002 | 56.7804
7.5 | 0.9088 | 0.01967 | 0.0065 | 46.2023
8 | 0.9087 | 0.02351 | 0.0111 | 38.6516
8.5 | 0.9118 | 0.02755 | 0.0146 | 33.0962
9 | 0.9158 | 0.03183 | 0.0175 | 28.7716
9.5 | 0.9201 | 0.03637 | 0.0198 | 25.2983
10 | 0.9257 | 0.04116 | 0.0216 | 22.4903
10.5 | 0.9328 | 0.04606 | 0.023 | 20.2518
11 | 0.9347 | 0.05122 | 0.0247 | 18.2487
12 | 0.9589 | 0.06291 | 0.0226 | 15.2424
12.5 | 0.9675 | 0.06945 | 0.0215 | 13.9309
13 | 0.9691 | 0.07717 | 0.0191 | 12.558
13.5 | 0.9627 | 0.08624 | 0.0154 | 11.163
14 | 0.9453 | 0.09744 | 0.0097 | 9.7014
14.5 | 0.9222 | 0.11019 | 0.0022 | 8.3692
15 | 0.8947 | 0.12447 | -0.007 | 7.1881
15.5 | 0.8657 | 0.14004 | -0.0175 | 6.1818
16 | 0.8452 | 0.15488 | -0.0275 | 5.4571
16.5 | 0.7883 | 0.18062 | -0.0438 | 4.3644
17 | 0.7892 | 0.19407 | -0.0519 | 4.0666
17.5 | 0.8024 | 0.20416 | -0.0581 | 3.9303
18 | 0.8135 | 0.21552 | -0.0649 | 3.7746

## 33. Re 750k Mach 0.00 (1)
BIGFOIL.COM POLAR EXPORT
NACA63-118
NACA63-118 |  |  |  | Cl Max: | 1.438 | at alpha= | 15 | deg
JavaFoil+Calcfoil stall+Eppler ext transition |  |  |  | L/D Max: | 97.39 | at alpha= | 6.5 | deg
Re: | 750000 |  |  | Cd Min: | 0.00731 | at alpha= | -1 | deg
Mach: | 0 |  |  | Cl=0 at alpha= | -0.8871 | deg
|  |  |  | @ Cl=0.1, Cd= | 0.0073416
|  |  |  | @ Cl=0.4, Cd= | 0.0075732
|  |  |  | @ Cl=0.6, Cd= | 0.0079736
alpha (deg) | Cl | Cd | Cm | Cl/Cd
-20 | -1.149 | 0.15917 | 0.003 | -7.217
-19.5 | -1.161 | 0.15127 | 0.002 | -7.673
-19 | -1.172 | 0.14247 | 0.002 | -8.225
-18.5 | -1.191 | 0.12736 | 0.002 | -9.353
-18 | -1.23 | 0.10069 | 0.001 | -12.211
-17.5 | -1.255 | 0.08352 | 0.001 | -15.029
-17 | -1.281 | 0.06778 | 0.001 | -18.893
-16.5 | -1.291 | 0.05879 | 0 | -21.968
-16 | -1.297 | 0.05168 | 0 | -25.096
-15.5 | -1.295 | 0.04685 | -0.001 | -27.643
-15 | -1.289 | 0.0424 | -0.002 | -30.403
-14.5 | -1.278 | 0.03896 | -0.002 | -32.816
-14 | -1.264 | 0.03574 | -0.003 | -35.359
-13.5 | -1.245 | 0.03283 | -0.003 | -37.93
-13 | -1.223 | 0.03063 | -0.004 | -39.909
-12.5 | -1.197 | 0.02844 | -0.005 | -42.064
-12 | -1.167 | 0.02634 | -0.005 | -44.318
-11.5 | -1.134 | 0.02451 | -0.006 | -46.271
-11 | -1.098 | 0.02296 | -0.007 | -47.819
-10.5 | -1.058 | 0.02155 | -0.007 | -49.092
-10 | -1.015 | 0.02023 | -0.008 | -50.186
-9.5 | -0.97 | 0.01904 | -0.008 | -50.948
-9 | -0.923 | 0.01799 | -0.009 | -51.326
-8.5 | -0.875 | 0.017 | -0.01 | -51.452
-8 | -0.824 | 0.01611 | -0.01 | -51.191
-7.5 | -0.773 | 0.01513 | -0.011 | -51.089
-7 | -0.734 | 0.0093 | -0.012 | -78.916
-6.5 | -0.68 | 0.00838 | -0.013 | -81.164
-6 | -0.627 | 0.0084 | -0.014 | -74.644
-5.5 | -0.567 | 0.00813 | -0.014 | -69.753
-5 | -0.507 | 0.00794 | -0.015 | -63.825
-4.5 | -0.446 | 0.00782 | -0.016 | -57.056
-4 | -0.385 | 0.00763 | -0.016 | -50.446
-3.5 | -0.324 | 0.00754 | -0.017 | -42.922
-3 | -0.262 | 0.00746 | -0.018 | -35.1
-2.5 | -0.2 | 0.00742 | -0.018 | -26.946
-2 | -0.138 | 0.00734 | -0.019 | -18.814
-1.5 | -0.076 | 0.00732 | -0.02 | -10.411
-1 | -0.014 | 0.00731 | -0.02 | -1.942
-0.5 | 0.048 | 0.00735 | -0.021 | 6.517
0 | 0.11 | 0.00734 | -0.022 | 14.994
0.5 | 0.172 | 0.00735 | -0.022 | 23.404
1 | 0.234 | 0.00742 | -0.023 | 31.562
1.5 | 0.296 | 0.00745 | -0.024 | 39.697
2 | 0.357 | 0.00749 | -0.024 | 47.711
2.5 | 0.419 | 0.00761 | -0.025 | 55.077
3 | 0.481 | 0.00773 | -0.026 | 62.184
3.5 | 0.542 | 0.00785 | -0.026 | 69.092
4 | 0.603 | 0.00798 | -0.027 | 75.554
4.5 | 0.664 | 0.00818 | -0.028 | 81.2
5 | 0.724 | 0.00835 | -0.028 | 86.71
5.5 | 0.784 | 0.00861 | -0.029 | 90.98
6 | 0.842 | 0.00888 | -0.03 | 94.866
6.5 | 0.9 | 0.00924 | -0.03 | 97.39
7 | 0.947 | 0.00976 | -0.03 | 97.014
7.5 | 0.997 | 0.01058 | -0.031 | 94.218
8 | 1.029 | 0.01731 | -0.031 | 59.438
8.5 | 1.077 | 0.01827 | -0.031 | 58.935
9 | 1.123 | 0.01935 | -0.032 | 58.054
9.5 | 1.166 | 0.02053 | -0.032 | 56.811
10 | 1.207 | 0.02172 | -0.033 | 55.573
10.5 | 1.245 | 0.02307 | -0.033 | 53.963
11 | 1.28 | 0.02458 | -0.034 | 52.071
11.5 | 1.312 | 0.02619 | -0.034 | 50.093
12 | 1.341 | 0.02802 | -0.034 | 47.846
12.5 | 1.366 | 0.02992 | -0.035 | 45.65
13 | 1.388 | 0.03192 | -0.035 | 43.494
13.5 | 1.406 | 0.03434 | -0.035 | 40.941
14 | 1.42 | 0.03697 | -0.036 | 38.423
14.5 | 1.431 | 0.03991 | -0.036 | 35.851
15 | 1.438 | 0.04294 | -0.036 | 33.486
15.5 | 1.438 | 0.04674 | -0.037 | 30.754
16 | 1.432 | 0.05124 | -0.037 | 27.94
16.5 | 1.421 | 0.0565 | -0.037 | 25.144
17 | 1.406 | 0.06244 | -0.037 | 22.526
17.5 | 1.386 | 0.07016 | -0.037 | 19.751
18 | 1.359 | 0.0804 | -0.036 | 16.905
18.5 | 1.324 | 0.09486 | -0.035 | 13.96
19 | 1.276 | 0.11819 | -0.033 | 10.796
19.5 | 1.236 | 0.13857 | -0.031 | 8.919
20 | 1.203 | 0.15497 | -0.03 | 7.765

## 34. Re 750k Mach 0.00 (2)
BIGFOIL.COM POLAR EXPORT
NACA63-118
NACA63-118 |  |  |  | Cl Max: | 1.2484 | at alpha= | 19 | deg
XFOIL ncrit=9 |  |  |  | L/D Max: | 90.2694 | at alpha= | 6.5 | deg
Re: | 750000 |  |  | Cd Min: | 0.1117 | at alpha= | 20 | deg
Mach: | 0 |  |  | Cl=0 at alpha= | -0.74579 | deg
|  |  |  | @ Cl=0.1, Cd= | 0.007596
|  |  |  | @ Cl=0.4, Cd= | 0.0078485
|  |  |  | @ Cl=0.6, Cd= | 0.0081492
alpha (deg) | Cl | Cd | Cm | Cl/Cd
-20 | -1.138 | 0.10479 | -0.0168 | -10.8598
-19.5 | -1.1406 | 0.09687 | -0.0209 | -11.7745
-19 | -1.1421 | 0.08925 | -0.0246 | -12.7966
-18.5 | -1.1413 | 0.0823 | -0.0277 | -13.8676
-18 | -1.1383 | 0.07577 | -0.0304 | -15.0231
-17.5 | -1.1339 | 0.06976 | -0.0326 | -16.2543
-17 | -1.1338 | 0.06366 | -0.0343 | -17.8102
-16.5 | -1.1268 | 0.05837 | -0.0359 | -19.3044
-16 | -1.117 | 0.05355 | -0.0371 | -20.859
-15.5 | -1.105 | 0.04917 | -0.0379 | -22.4731
-15 | -1.0896 | 0.04528 | -0.0385 | -24.0636
-14.5 | -1.0874 | 0.04044 | -0.0385 | -26.8892
-14 | -1.0763 | 0.03661 | -0.0384 | -29.3991
-13.5 | -1.0609 | 0.03335 | -0.0379 | -31.8111
-13 | -1.0419 | 0.03049 | -0.0373 | -34.1719
-12.5 | -1.0299 | 0.02723 | -0.0361 | -37.8223
-12 | -1.0117 | 0.02456 | -0.0349 | -41.193
-11.5 | -0.9627 | 0.02247 | -0.0385 | -42.8438
-10.5 | -0.9293 | 0.01871 | -0.0322 | -49.6686
-10 | -0.9117 | 0.01709 | -0.0285 | -53.347
-9.5 | -0.8924 | 0.01584 | -0.0242 | -56.3384
-9 | -0.8681 | 0.01479 | -0.0201 | -58.6951
-8.5 | -0.8334 | 0.01372 | -0.0176 | -60.7434
-8 | -0.7938 | 0.01272 | -0.0159 | -62.4057
-7.5 | -0.751 | 0.01176 | -0.0146 | -63.8605
-7 | -0.7071 | 0.01066 | -0.0135 | -66.3321
-6.5 | -0.6619 | 0.00948 | -0.0127 | -69.8207
-6 | -0.6117 | 0.00869 | -0.0124 | -70.3913
-5.5 | -0.5564 | 0.0083 | -0.0127 | -67.0361
-5 | -0.4996 | 0.00807 | -0.0131 | -61.9083
-4 | -0.3833 | 0.00786 | -0.0142 | -48.7659
-3.5 | -0.325 | 0.00778 | -0.0147 | -41.7738
-3 | -0.2663 | 0.00772 | -0.0153 | -34.4948
-2.5 | -0.2074 | 0.00766 | -0.016 | -27.0757
-1.5 | -0.0892 | 0.0076 | -0.0174 | -11.7368
-1 | -0.0302 | 0.0076 | -0.018 | -3.9737
-0.5 | 0.0292 | 0.00759 | -0.0188 | 3.8472
0 | 0.0882 | 0.00759 | -0.0195 | 11.6206
0.5 | 0.1476 | 0.00762 | -0.0202 | 19.3701
1 | 0.2066 | 0.00764 | -0.0209 | 27.0419
2 | 0.3247 | 0.00773 | -0.0222 | 42.0052
2.5 | 0.3832 | 0.00784 | -0.0228 | 48.8776
3 | 0.4422 | 0.00787 | -0.0235 | 56.1881
3.5 | 0.5005 | 0.00795 | -0.024 | 62.956
4 | 0.5586 | 0.00807 | -0.0245 | 69.2193
4.5 | 0.6161 | 0.00818 | -0.025 | 75.3178
5 | 0.6734 | 0.00835 | -0.0254 | 80.6467
5.5 | 0.7301 | 0.00852 | -0.0257 | 85.6925
6 | 0.785 | 0.0088 | -0.0258 | 89.2045
6.5 | 0.8377 | 0.00928 | -0.0256 | 90.2694
7 | 0.8843 | 0.01017 | -0.0246 | 86.9518
7.5 | 0.9239 | 0.01144 | -0.0228 | 80.7605
8.5 | 0.9961 | 0.01387 | -0.018 | 71.8169
9 | 1.0254 | 0.01499 | -0.0146 | 68.4056
10 | 1.0565 | 0.01789 | -0.0046 | 59.0553
10.5 | 1.0735 | 0.01966 | -0.0009 | 54.6033
11 | 1.0877 | 0.02168 | 0.0028 | 50.1707
11.5 | 1.1108 | 0.02355 | 0.0047 | 47.1677
12 | 1.1282 | 0.02631 | 0.0063 | 42.881
12.5 | 1.1487 | 0.02895 | 0.0074 | 39.6788
13 | 1.1601 | 0.03241 | 0.0087 | 35.7945
13.5 | 1.1754 | 0.03571 | 0.0095 | 32.9151
14 | 1.1906 | 0.03919 | 0.01 | 30.3802
14.5 | 1.2006 | 0.04338 | 0.0101 | 27.6763
15 | 1.205 | 0.04837 | 0.01 | 24.9121
15.5 | 1.2173 | 0.05278 | 0.0094 | 23.0637
16 | 1.2277 | 0.05759 | 0.0086 | 21.3179
16.5 | 1.2347 | 0.06299 | 0.0073 | 19.6015
17 | 1.2306 | 0.06986 | 0.0055 | 17.6152
17.5 | 1.2386 | 0.07562 | 0.0036 | 16.3793
18 | 1.244 | 0.08192 | 0.0013 | 15.1855
18.5 | 1.2467 | 0.08874 | -0.0015 | 14.0489
19 | 1.2484 | 0.09595 | -0.0047 | 13.0109
19.5 | 1.2471 | 0.10374 | -0.0083 | 12.0214
20 | 1.2433 | 0.1117 | -0.012 | 11.1307

## 35. Re 750k Mach 0.10 (1)
BIGFOIL.COM POLAR EXPORT
NACA63-118
NACA63-118 |  |  |  | Cl Max: | 1.426 | at alpha= | 15 | deg
JavaFoil+Calcfoil stall+Eppler ext transition |  |  |  | L/D Max: | 100.949 | at alpha= | 6.5 | deg
Re: | 750000 |  |  | Cd Min: | 0.00731 | at alpha= | -1 | deg
Mach: | 0.1 |  |  | Cl=0 at alpha= | -0.8871 | deg
|  |  |  | @ Cl=0.1, Cd= | 0.0073435
|  |  |  | @ Cl=0.4, Cd= | 0.0075895
|  |  |  | @ Cl=0.6, Cd= | 0.0079802
alpha (deg) | Cl | Cd | Cm | Cl/Cd
-20 | -1.106 | 0.16635 | 0.003 | -6.651
-19.5 | -1.121 | 0.15811 | 0.002 | -7.089
-19 | -1.133 | 0.14994 | 0.002 | -7.558
-18.5 | -1.151 | 0.13794 | 0.002 | -8.345
-18 | -1.178 | 0.11841 | 0.001 | -9.951
-17.5 | -1.194 | 0.10612 | 0.001 | -11.255
-17 | -1.247 | 0.07573 | 0.001 | -16.459
-16.5 | -1.268 | 0.06279 | 0 | -20.191
-16 | -1.282 | 0.05306 | 0 | -24.152
-15.5 | -1.281 | 0.04864 | -0.001 | -26.329
-15 | -1.278 | 0.04408 | -0.002 | -28.988
-14.5 | -1.27 | 0.03998 | -0.002 | -31.777
-14 | -1.258 | 0.03658 | -0.003 | -34.391
-13.5 | -1.241 | 0.0337 | -0.003 | -36.829
-13 | -1.22 | 0.0312 | -0.004 | -39.112
-12.5 | -1.196 | 0.02895 | -0.005 | -41.295
-12 | -1.167 | 0.02674 | -0.005 | -43.662
-11.5 | -1.135 | 0.02496 | -0.006 | -45.478
-11 | -1.1 | 0.02329 | -0.007 | -47.219
-10.5 | -1.06 | 0.02184 | -0.007 | -48.548
-10 | -1.018 | 0.02053 | -0.008 | -49.568
-9.5 | -0.973 | 0.01931 | -0.009 | -50.385
-9 | -0.926 | 0.01819 | -0.009 | -50.924
-8.5 | -0.878 | 0.01716 | -0.01 | -51.142
-8 | -0.827 | 0.01625 | -0.011 | -50.926
-7.5 | -0.776 | 0.0153 | -0.011 | -50.732
-7 | -0.723 | 0.01442 | -0.012 | -50.148
-6.5 | -0.683 | 0.00809 | -0.013 | -84.368
-6 | -0.63 | 0.00842 | -0.014 | -74.861
-5.5 | -0.57 | 0.00821 | -0.014 | -69.406
-5 | -0.509 | 0.00794 | -0.015 | -64.133
-4.5 | -0.448 | 0.00783 | -0.016 | -57.288
-4 | -0.387 | 0.0077 | -0.016 | -50.248
-3.5 | -0.325 | 0.00755 | -0.017 | -43.06
-3 | -0.263 | 0.00752 | -0.018 | -35.013
-2.5 | -0.201 | 0.00743 | -0.018 | -27.059
-2 | -0.139 | 0.0074 | -0.019 | -18.771
-1.5 | -0.077 | 0.00732 | -0.02 | -10.457
-1 | -0.014 | 0.00731 | -0.02 | -1.95
-0.5 | 0.048 | 0.00736 | -0.021 | 6.544
0 | 0.111 | 0.00734 | -0.022 | 15.057
0.5 | 0.173 | 0.00736 | -0.022 | 23.492
1 | 0.235 | 0.00743 | -0.023 | 31.678
1.5 | 0.297 | 0.0075 | -0.024 | 39.611
2 | 0.359 | 0.00753 | -0.024 | 47.681
2.5 | 0.421 | 0.00762 | -0.025 | 55.293
3 | 0.483 | 0.00773 | -0.026 | 62.468
3.5 | 0.545 | 0.00789 | -0.026 | 69.011
4 | 0.606 | 0.00799 | -0.027 | 75.831
4.5 | 0.667 | 0.00818 | -0.028 | 81.557
5 | 0.727 | 0.00842 | -0.028 | 86.362
5.5 | 0.787 | 0.00867 | -0.029 | 90.847
6 | 0.846 | 0.00897 | -0.03 | 94.385
6.5 | 0.899 | 0.00891 | -0.03 | 100.949
7 | 0.951 | 0.00985 | -0.031 | 96.544
7.5 | 0.987 | 0.01471 | -0.031 | 67.119
8 | 1.032 | 0.01751 | -0.031 | 58.97
8.5 | 1.081 | 0.01847 | -0.031 | 58.497
9 | 1.127 | 0.01957 | -0.032 | 57.577
9.5 | 1.169 | 0.02083 | -0.032 | 56.151
10 | 1.21 | 0.022 | -0.033 | 54.989
10.5 | 1.247 | 0.02346 | -0.033 | 53.175
11 | 1.282 | 0.02496 | -0.034 | 51.349
11.5 | 1.313 | 0.02669 | -0.034 | 49.168
12 | 1.34 | 0.02848 | -0.034 | 47.06
12.5 | 1.364 | 0.03045 | -0.035 | 44.797
13 | 1.384 | 0.03267 | -0.035 | 42.379
13.5 | 1.401 | 0.03505 | -0.036 | 39.964
14 | 1.413 | 0.03777 | -0.036 | 37.406
14.5 | 1.421 | 0.04091 | -0.036 | 34.735
15 | 1.426 | 0.04393 | -0.036 | 32.45
15.5 | 1.421 | 0.04822 | -0.037 | 29.481
16 | 1.411 | 0.05315 | -0.037 | 26.553
16.5 | 1.396 | 0.05913 | -0.037 | 23.611
17 | 1.382 | 0.06328 | -0.037 | 21.843
17.5 | 1.348 | 0.07607 | -0.036 | 17.723
18 | 1.312 | 0.08999 | -0.035 | 14.576
18.5 | 1.255 | 0.11604 | -0.033 | 10.816
19 | 1.214 | 0.13634 | -0.031 | 8.903
19.5 | 1.187 | 0.14644 | -0.03 | 8.102
20 | 1.151 | 0.16406 | -0.028 | 7.018

## 36. Re 750k Mach 0.10 (2)
BIGFOIL.COM POLAR EXPORT
NACA63-118
NACA63-118 |  |  |  | Cl Max: | 1.2353 | at alpha= | 19 | deg
XFOIL ncrit=9 |  |  |  | L/D Max: | 90.0214 | at alpha= | 6.5 | deg
Re: | 750000 |  |  | Cd Min: | 0.11615 | at alpha= | 20 | deg
Mach: | 0.1 |  |  | Cl=0 at alpha= | -0.74497 | deg
|  |  |  | @ Cl=0.1, Cd= | 0.0076176
|  |  |  | @ Cl=0.4, Cd= | 0.0078697
|  |  |  | @ Cl=0.6, Cd= | 0.0081721
alpha (deg) | Cl | Cd | Cm | Cl/Cd
-20 | -1.1194 | 0.1098 | -0.0152 | -10.1949
-19.5 | -1.1236 | 0.10139 | -0.0197 | -11.082
-19 | -1.1271 | 0.09327 | -0.0238 | -12.0843
-18.5 | -1.1277 | 0.08591 | -0.0271 | -13.1265
-18 | -1.1264 | 0.07898 | -0.0301 | -14.2618
-17.5 | -1.1219 | 0.07267 | -0.0327 | -15.4383
-17 | -1.1226 | 0.06638 | -0.0345 | -16.9117
-16.5 | -1.1175 | 0.06074 | -0.0362 | -18.3981
-16 | -1.1084 | 0.05573 | -0.0376 | -19.8887
-15.5 | -1.0971 | 0.05113 | -0.0385 | -21.4571
-15 | -1.0835 | 0.04695 | -0.0392 | -23.0777
-14.5 | -1.0782 | 0.04225 | -0.0393 | -25.5195
-14 | -1.0693 | 0.03808 | -0.0393 | -28.0804
-13.5 | -1.0551 | 0.03461 | -0.0389 | -30.4854
-13 | -1.0372 | 0.03158 | -0.0383 | -32.8436
-12.5 | -1.0235 | 0.02835 | -0.0373 | -36.1023
-12 | -1.0079 | 0.02541 | -0.0361 | -39.6655
-11.5 | -0.9609 | 0.02312 | -0.0395 | -41.5614
-10.5 | -0.9267 | 0.01918 | -0.0336 | -48.316
-10 | -0.9084 | 0.0175 | -0.03 | -51.9086
-9.5 | -0.8873 | 0.01616 | -0.0262 | -54.9072
-9 | -0.868 | 0.01503 | -0.0213 | -57.7512
-8.5 | -0.8354 | 0.0139 | -0.0185 | -60.1007
-8 | -0.7961 | 0.01291 | -0.0166 | -61.6654
-7.5 | -0.754 | 0.01191 | -0.0151 | -63.3081
-7 | -0.7105 | 0.0108 | -0.0139 | -65.787
-6.5 | -0.6652 | 0.00962 | -0.013 | -69.1476
-6 | -0.6154 | 0.00875 | -0.0127 | -70.3314
-5.5 | -0.5602 | 0.00834 | -0.0128 | -67.1703
-5 | -0.5029 | 0.0081 | -0.0132 | -62.0864
-4 | -0.386 | 0.00788 | -0.0143 | -48.9848
-3.5 | -0.3272 | 0.0078 | -0.0148 | -41.9487
-3 | -0.2682 | 0.00775 | -0.0154 | -34.6065
-2.5 | -0.2088 | 0.00768 | -0.0161 | -27.1875
-1.5 | -0.0899 | 0.00763 | -0.0174 | -11.7824
-1 | -0.0304 | 0.00763 | -0.0181 | -3.9843
-0.5 | 0.0292 | 0.00761 | -0.0188 | 3.8371
0 | 0.0887 | 0.00761 | -0.0196 | 11.6557
0.5 | 0.1483 | 0.00765 | -0.0202 | 19.3856
1 | 0.2078 | 0.00766 | -0.021 | 27.1279
1.5 | 0.2672 | 0.00775 | -0.0216 | 34.4774
2 | 0.3266 | 0.00775 | -0.0223 | 42.1419
2.5 | 0.3856 | 0.00786 | -0.0229 | 49.0585
3 | 0.4448 | 0.0079 | -0.0235 | 56.3038
3.5 | 0.5036 | 0.00798 | -0.0241 | 63.1078
4 | 0.562 | 0.0081 | -0.0246 | 69.3827
4.5 | 0.62 | 0.00821 | -0.025 | 75.5177
5 | 0.6778 | 0.00838 | -0.0254 | 80.8831
5.5 | 0.7346 | 0.00856 | -0.0256 | 85.8178
6 | 0.7898 | 0.00886 | -0.0257 | 89.1422
6.5 | 0.8426 | 0.00936 | -0.0254 | 90.0214
7 | 0.8883 | 0.01031 | -0.0242 | 86.1591
7.5 | 0.9276 | 0.0116 | -0.0223 | 79.9655
8 | 0.9642 | 0.01288 | -0.0199 | 74.8602
8.5 | 0.9978 | 0.01407 | -0.017 | 70.9168
9 | 1.0236 | 0.01517 | -0.0129 | 67.4753
9.5 | 1.0386 | 0.01657 | -0.0075 | 62.6795
10.5 | 1.0711 | 0.02019 | 0.0004 | 53.051
11 | 1.0846 | 0.02234 | 0.0041 | 48.5497
11.5 | 1.1073 | 0.02437 | 0.0059 | 45.437
12 | 1.125 | 0.02719 | 0.0073 | 41.3755
12.5 | 1.144 | 0.03003 | 0.0085 | 38.0952
13 | 1.1514 | 0.03393 | 0.0097 | 33.9346
13.5 | 1.1697 | 0.03709 | 0.0104 | 31.5368
14 | 1.1843 | 0.04078 | 0.0107 | 29.0412
14.5 | 1.191 | 0.04542 | 0.0108 | 26.2219
15 | 1.1984 | 0.05026 | 0.0105 | 23.844
15.5 | 1.2098 | 0.0549 | 0.0098 | 22.0364
16 | 1.219 | 0.05999 | 0.0088 | 20.3201
16.5 | 1.2236 | 0.06585 | 0.0073 | 18.5816
17 | 1.2221 | 0.07255 | 0.0055 | 16.8449
17.5 | 1.2294 | 0.07857 | 0.0034 | 15.6472
18 | 1.2332 | 0.08523 | 0.0008 | 14.4691
18.5 | 1.2348 | 0.0924 | -0.0022 | 13.3636
19 | 1.2353 | 0.09995 | -0.0056 | 12.3592
19.5 | 1.2331 | 0.10795 | -0.0094 | 11.4229
20 | 1.23 | 0.11615 | -0.0135 | 10.5898

## 37. Re 750k Mach 0.25 (1)
BIGFOIL.COM POLAR EXPORT
NACA63-118
NACA63-118 |  |  |  | Cl Max: | 1.351 | at alpha= | 13.5 | deg
JavaFoil+Calcfoil stall+Eppler ext transition |  |  |  | L/D Max: | 100.576 | at alpha= | 6 | deg
Re: | 750000 |  |  | Cd Min: | 0.0074 | at alpha= | -1.5 | deg
Mach: | 0.25 |  |  | Cl=0 at alpha= | -0.88281 | deg
|  |  |  | @ Cl=0.1, Cd= | 0.0074535
|  |  |  | @ Cl=0.4, Cd= | 0.0077075
|  |  |  | @ Cl=0.6, Cd= | 0.008147
alpha (deg) | Cl | Cd | Cm | Cl/Cd
-19 | -0.857 | 0.18253 | 0.002 | -4.697
-18.5 | -0.899 | 0.16741 | 0.001 | -5.371
-18 | -0.937 | 0.1573 | 0.001 | -5.955
-17.5 | -0.97 | 0.14707 | 0.001 | -6.593
-17 | -1 | 0.13658 | 0 | -7.324
-16.5 | -1.03 | 0.12608 | 0 | -8.166
-16 | -1.057 | 0.11384 | 0 | -9.288
-15.5 | -1.094 | 0.09492 | -0.001 | -11.521
-15 | -1.17 | 0.05975 | -0.002 | -19.578
-14.5 | -1.193 | 0.04907 | -0.002 | -24.321
-14 | -1.202 | 0.04305 | -0.003 | -27.931
-13.5 | -1.202 | 0.03885 | -0.003 | -30.935
-13 | -1.194 | 0.03519 | -0.004 | -33.944
-12.5 | -1.18 | 0.03224 | -0.005 | -36.606
-12 | -1.161 | 0.02972 | -0.005 | -39.052
-11.5 | -1.136 | 0.02738 | -0.006 | -41.476
-11 | -1.106 | 0.0253 | -0.007 | -43.712
-10.5 | -1.07 | 0.02367 | -0.007 | -45.184
-10 | -1.03 | 0.02201 | -0.008 | -46.798
-9.5 | -0.987 | 0.02067 | -0.009 | -47.775
-9 | -0.942 | 0.01938 | -0.009 | -48.609
-8.5 | -0.894 | 0.01823 | -0.01 | -49.042
-8 | -0.844 | 0.01718 | -0.011 | -49.113
-7.5 | -0.792 | 0.01622 | -0.011 | -48.831
-7 | -0.739 | 0.01516 | -0.012 | -48.715
-6.5 | -0.697 | 0.00928 | -0.013 | -75.027
-6 | -0.64 | 0.00884 | -0.014 | -72.402
-5.5 | -0.585 | 0.00838 | -0.015 | -69.861
-5 | -0.523 | 0.00819 | -0.015 | -63.863
-4.5 | -0.46 | 0.00797 | -0.016 | -57.783
-4 | -0.397 | 0.00783 | -0.017 | -50.753
-3.5 | -0.334 | 0.00767 | -0.018 | -43.533
-3 | -0.27 | 0.0076 | -0.018 | -35.577
-2.5 | -0.207 | 0.00753 | -0.019 | -27.438
-2 | -0.143 | 0.00748 | -0.02 | -19.059
-1.5 | -0.079 | 0.0074 | -0.02 | -10.627
-1 | -0.015 | 0.00743 | -0.021 | -1.973
-0.5 | 0.049 | 0.00743 | -0.022 | 6.653
0 | 0.114 | 0.00746 | -0.022 | 15.224
0.5 | 0.178 | 0.00747 | -0.023 | 23.802
1 | 0.242 | 0.00754 | -0.024 | 32.097
1.5 | 0.305 | 0.00761 | -0.024 | 40.109
2 | 0.369 | 0.00763 | -0.025 | 48.388
2.5 | 0.433 | 0.00779 | -0.026 | 55.525
3 | 0.496 | 0.00789 | -0.026 | 62.909
3.5 | 0.56 | 0.00802 | -0.027 | 69.771
4 | 0.623 | 0.00822 | -0.028 | 75.746
4.5 | 0.685 | 0.0084 | -0.029 | 81.582
5 | 0.747 | 0.00866 | -0.029 | 86.258
5.5 | 0.808 | 0.00894 | -0.03 | 90.367
6 | 0.862 | 0.00857 | -0.03 | 100.576
6.5 | 0.916 | 0.00976 | -0.031 | 93.927
7 | 0.969 | 0.01035 | -0.031 | 93.645
7.5 | 1.002 | 0.01758 | -0.031 | 57.034
8 | 1.052 | 0.01863 | -0.032 | 56.452
8.5 | 1.1 | 0.0197 | -0.032 | 55.819
9 | 1.145 | 0.0209 | -0.033 | 54.776
9.5 | 1.186 | 0.02233 | -0.033 | 53.081
10 | 1.223 | 0.02386 | -0.034 | 51.243
10.5 | 1.256 | 0.02544 | -0.034 | 49.371
11 | 1.285 | 0.02727 | -0.034 | 47.109
11.5 | 1.309 | 0.02927 | -0.035 | 44.733
12 | 1.328 | 0.03152 | -0.035 | 42.137
12.5 | 1.342 | 0.03395 | -0.036 | 39.521
13 | 1.349 | 0.03674 | -0.036 | 36.727
13.5 | 1.351 | 0.03999 | -0.036 | 33.783
14 | 1.346 | 0.04382 | -0.036 | 30.705
14.5 | 1.331 | 0.04909 | -0.036 | 27.12
15 | 1.309 | 0.05573 | -0.036 | 23.486
15.5 | 1.27 | 0.06549 | -0.036 | 19.394
16 | 1.116 | 0.14669 | -0.017 | 7.608
16.5 | 1.108 | 0.12544 | -0.027 | 8.832
17 | 1.063 | 0.13791 | -0.025 | 7.708
17.5 | 1.017 | 0.15017 | -0.024 | 6.773
18 | 0.968 | 0.16017 | -0.024 | 6.045
18.5 | 0.915 | 0.17139 | -0.023 | 5.338

## 38. Re 750k Mach 0.25 (2)
BIGFOIL.COM POLAR EXPORT
NACA63-118
NACA63-118 |  |  |  | Cl Max: | 1.1724 | at alpha= | 17.5 | deg
XFOIL ncrit=9 |  |  |  | L/D Max: | 88.8889 | at alpha= | 6 | deg
Re: | 750000 |  |  | Cd Min: | 0.14795 | at alpha= | -20 | deg
Mach: | 0.25 |  |  | Cl=0 at alpha= | -0.73938 | deg
|  |  |  | @ Cl=0.1, Cd= | 0.0077714
|  |  |  | @ Cl=0.4, Cd= | 0.0079927
|  |  |  | @ Cl=0.6, Cd= | 0.0083115
alpha (deg) | Cl | Cd | Cm | Cl/Cd
-20 | -0.9667 | 0.14795 | 0.0038 | -6.534
-19.5 | -0.9945 | 0.13353 | -0.0055 | -7.4478
-19 | -1.0153 | 0.121 | -0.0132 | -8.3909
-18.5 | -1.0315 | 0.1098 | -0.0197 | -9.3944
-18 | -1.0444 | 0.09953 | -0.0253 | -10.4933
-17.5 | -1.0526 | 0.09037 | -0.0299 | -11.6477
-17 | -1.0569 | 0.08218 | -0.0337 | -12.8608
-16.5 | -1.061 | 0.07468 | -0.0364 | -14.2073
-16 | -1.0586 | 0.06812 | -0.0388 | -15.5402
-15.5 | -1.0526 | 0.0622 | -0.0406 | -16.9228
-15 | -1.0448 | 0.05675 | -0.0419 | -18.4106
-14.5 | -1.0339 | 0.05185 | -0.0427 | -19.9402
-14 | -1.0296 | 0.04665 | -0.0431 | -22.0707
-13.5 | -1.0203 | 0.04208 | -0.0433 | -24.2467
-13 | -1.0063 | 0.03812 | -0.0432 | -26.3982
-12.5 | -0.9884 | 0.03472 | -0.0427 | -28.4677
-12 | -0.9814 | 0.03067 | -0.0417 | -31.9987
-11.5 | -0.9459 | 0.02736 | -0.0444 | -34.5724
-11 | -0.9209 | 0.02489 | -0.0434 | -36.9988
-10.5 | -0.9102 | 0.0222 | -0.0403 | -41
-9.5 | -0.8715 | 0.01813 | -0.034 | -48.0695
-9 | -0.8514 | 0.01643 | -0.0302 | -51.8198
-8.5 | -0.8354 | 0.01507 | -0.0248 | -55.4346
-8 | -0.8069 | 0.01384 | -0.021 | -58.302
-7.5 | -0.7683 | 0.01274 | -0.0185 | -60.3061
-7 | -0.7267 | 0.01161 | -0.0166 | -62.5926
-6.5 | -0.6831 | 0.01034 | -0.015 | -66.0638
-6 | -0.6355 | 0.00916 | -0.014 | -69.3777
-5.5 | -0.5803 | 0.0086 | -0.0138 | -67.4767
-5 | -0.5212 | 0.00831 | -0.014 | -62.7196
-4.5 | -0.4614 | 0.00813 | -0.0144 | -56.7528
-4 | -0.4007 | 0.00804 | -0.0148 | -49.8383
-3.5 | -0.3393 | 0.00793 | -0.0154 | -42.7869
-3 | -0.2782 | 0.00789 | -0.0159 | -35.2598
-2.5 | -0.2166 | 0.00786 | -0.0165 | -27.5573
-2 | -0.1552 | 0.0078 | -0.0172 | -19.8974
-1.5 | -0.0939 | 0.00779 | -0.0178 | -12.0539
-1 | -0.0319 | 0.00777 | -0.0186 | -4.1055
-0.5 | 0.0293 | 0.00776 | -0.0192 | 3.7758
0 | 0.0914 | 0.00777 | -0.02 | 11.7632
0.5 | 0.1526 | 0.00778 | -0.0206 | 19.6144
1 | 0.2144 | 0.00782 | -0.0214 | 27.4169
1.5 | 0.2757 | 0.00787 | -0.022 | 35.0318
2 | 0.3371 | 0.00792 | -0.0227 | 42.5631
2.5 | 0.3985 | 0.00799 | -0.0233 | 49.8748
3 | 0.4593 | 0.0081 | -0.0238 | 56.7037
3.5 | 0.5205 | 0.00819 | -0.0244 | 63.5531
4 | 0.5807 | 0.00827 | -0.0247 | 70.2177
4.5 | 0.6412 | 0.0084 | -0.0251 | 76.3333
5 | 0.7013 | 0.00857 | -0.0253 | 81.832
5.5 | 0.7593 | 0.00881 | -0.0253 | 86.1862
6 | 0.816 | 0.00918 | -0.0251 | 88.8889
6.5 | 0.8672 | 0.00989 | -0.0241 | 87.6845
7 | 0.9086 | 0.01114 | -0.0219 | 81.5619
7.5 | 0.9436 | 0.01258 | -0.0189 | 75.0079
8.5 | 0.993 | 0.01519 | -0.0094 | 65.372
9 | 1.0078 | 0.01688 | -0.0042 | 59.7038
9.5 | 1.0229 | 0.01895 | 0 | 53.9789
10 | 1.0377 | 0.02131 | 0.0036 | 48.6954
10.5 | 1.0543 | 0.02374 | 0.0067 | 44.4103
11 | 1.0689 | 0.02629 | 0.0099 | 40.658
12 | 1.1028 | 0.03267 | 0.0123 | 33.7557
12.5 | 1.1135 | 0.03666 | 0.0133 | 30.3737
13 | 1.124 | 0.04095 | 0.0139 | 27.4481
13.5 | 1.1374 | 0.04522 | 0.014 | 25.1526
14 | 1.1451 | 0.05027 | 0.0137 | 22.779
14.5 | 1.1496 | 0.05587 | 0.0131 | 20.5763
15 | 1.159 | 0.06124 | 0.0121 | 18.9255
15.5 | 1.166 | 0.06713 | 0.0107 | 17.3693
16 | 1.1695 | 0.07365 | 0.0088 | 15.8792
16.5 | 1.1685 | 0.08089 | 0.0065 | 14.4455
17 | 1.1722 | 0.08801 | 0.0037 | 13.3189
17.5 | 1.1724 | 0.09586 | 0.0004 | 12.2303
18 | 1.1711 | 0.10414 | -0.0035 | 11.2454
18.5 | 1.1676 | 0.11298 | -0.008 | 10.3346
19 | 1.1616 | 0.12227 | -0.013 | 9.5003
19.5 | 1.1505 | 0.13285 | -0.0191 | 8.6601
20 | 1.1385 | 0.14395 | -0.0261 | 7.909

## 39. Re 750k Mach 0.50 (1)
BIGFOIL.COM POLAR EXPORT
NACA63-118
NACA63-118 |  |  |  | Cl Max: | 1.172 | at alpha= | 20 | deg
JavaFoil+Calcfoil stall+Eppler ext transition |  |  |  | L/D Max: | 82.959 | at alpha= | 5.5 | deg
Re: | 750000 |  |  | Cd Min: | 0.00786 | at alpha= | -1 | deg
Mach: | 0.5 |  |  | Cl=0 at alpha= | -0.88732 | deg
|  |  |  | @ Cl=0.1, Cd= | 0.007925
|  |  |  | @ Cl=0.4, Cd= | 0.0082063
|  |  |  | @ Cl=0.6, Cd= | 0.0086792
alpha (deg) | Cl | Cd | Cm | Cl/Cd
-20 | -1.079 | 0.21594 | 0.003 | -4.995
-19.5 | -1.051 | 0.2075 | 0.002 | -5.064
-19 | -1.023 | 0.20178 | 0.002 | -5.072
-18.5 | -0.996 | 0.19673 | 0.002 | -5.063
-18 | -0.967 | 0.19512 | 0.001 | -4.958
-17.5 | -0.939 | 0.18407 | 0.001 | -5.099
-17 | -0.911 | 0.17879 | 0 | -5.095
-16.5 | -0.883 | 0.17199 | 0 | -5.137
-16 | -0.854 | 0.16698 | 0 | -5.113
-15.5 | -0.826 | 0.16001 | -0.001 | -5.161
-15 | -0.798 | 0.15675 | -0.001 | -5.092
-14.5 | -0.769 | 0.14776 | -0.001 | -5.206
-14 | -0.741 | 0.14053 | -0.002 | -5.272
-13.5 | -0.713 | 0.13461 | -0.002 | -5.298
-13 | -0.685 | 0.13075 | -0.002 | -5.242
-12.5 | -0.656 | 0.12451 | -0.003 | -5.27
-12 | -0.628 | 0.12098 | -0.003 | -5.194
-11.5 | -0.6 | 0.11674 | -0.003 | -5.144
-11 | -0.572 | 0.10129 | -0.003 | -5.645
-10.5 | -0.675 | 0.08096 | -0.004 | -8.342
-10 | -0.944 | 0.03381 | -0.009 | -27.908
-9.5 | -0.972 | 0.02967 | -0.009 | -32.754
-9 | -0.964 | 0.02658 | -0.01 | -36.269
-8.5 | -0.937 | 0.02426 | -0.011 | -38.618
-8 | -0.899 | 0.02222 | -0.012 | -40.457
-7.5 | -0.853 | 0.02058 | -0.013 | -41.425
-7 | -0.801 | 0.0191 | -0.013 | -41.926
-6.5 | -0.745 | 0.01767 | -0.014 | -42.177
-6 | -0.697 | 0.01064 | -0.015 | -65.537
-5.5 | -0.635 | 0.00994 | -0.016 | -63.872
-5 | -0.57 | 0.00947 | -0.017 | -60.247
-4.5 | -0.504 | 0.00904 | -0.018 | -55.775
-4 | -0.437 | 0.00876 | -0.019 | -49.948
-3.5 | -0.369 | 0.00789 | -0.019 | -46.783
-3 | -0.302 | 0.0082 | -0.02 | -36.847
-2.5 | -0.231 | 0.0081 | -0.021 | -28.474
-2 | -0.159 | 0.00799 | -0.022 | -19.951
-1.5 | -0.088 | 0.00789 | -0.023 | -11.143
-1 | -0.016 | 0.00786 | -0.024 | -2.084
-0.5 | 0.055 | 0.0079 | -0.024 | 6.998
0 | 0.127 | 0.00794 | -0.025 | 16.004
0.5 | 0.199 | 0.00792 | -0.026 | 25.107
1 | 0.27 | 0.00801 | -0.027 | 33.757
1.5 | 0.341 | 0.00809 | -0.027 | 42.147
2 | 0.412 | 0.00823 | -0.028 | 50.105
2.5 | 0.483 | 0.00841 | -0.029 | 57.463
3 | 0.554 | 0.00859 | -0.03 | 64.546
3.5 | 0.621 | 0.00872 | -0.03 | 71.275
4 | 0.687 | 0.00924 | -0.031 | 74.351
4.5 | 0.752 | 0.00962 | -0.031 | 78.151
5 | 0.816 | 0.01005 | -0.032 | 81.17
5.5 | 0.878 | 0.01059 | -0.033 | 82.959
6 | 0.938 | 0.01134 | -0.033 | 82.7
6.5 | 0.992 | 0.01258 | -0.034 | 78.901
7 | 1.028 | 0.02112 | -0.034 | 48.701
7.5 | 1.075 | 0.02275 | -0.034 | 47.263
8 | 1.115 | 0.02459 | -0.035 | 45.343
8.5 | 1.145 | 0.02677 | -0.035 | 42.785
9 | 1.162 | 0.02962 | -0.036 | 39.208
9.5 | 1.145 | 0.03268 | -0.036 | 35.028
10 | 1.049 | 0.03839 | -0.036 | 27.328
10.5 | 0.641 | 0.09918 | -0.016 | 6.464
11 | 0.669 | 0.10863 | -0.016 | 6.155
11.5 | 0.697 | 0.11688 | -0.018 | 5.965
12 | 0.725 | 0.11782 | -0.019 | 6.151
12.5 | 0.752 | 0.12355 | -0.019 | 6.089
13 | 0.781 | 0.13076 | -0.021 | 5.974
13.5 | 0.808 | 0.14314 | -0.021 | 5.648
14 | 0.836 | 0.14397 | -0.022 | 5.809
14.5 | 0.865 | 0.15183 | -0.023 | 5.7
15 | 0.893 | 0.15463 | -0.024 | 5.773
15.5 | 0.92 | 0.15998 | -0.025 | 5.754
16 | 0.95 | 0.17109 | -0.026 | 5.55
16.5 | 0.977 | 0.17549 | -0.026 | 5.566
17 | 1.004 | 0.18294 | -0.027 | 5.489
17.5 | 1.035 | 0.18705 | -0.029 | 5.533
18 | 1.061 | 0.19027 | -0.029 | 5.576
18.5 | 1.088 | 0.20014 | -0.029 | 5.435
19 | 1.115 | 0.20917 | -0.03 | 5.332
19.5 | 1.145 | 0.21472 | -0.031 | 5.332
20 | 1.172 | 0.22265 | -0.031 | 5.263

## 40. Re 750k Mach 0.50 (2)
BIGFOIL.COM POLAR EXPORT
NACA63-118
NACA63-118 |  |  |  | Cl Max: | 1.0018 | at alpha= | 13 | deg
XFOIL ncrit=9 |  |  |  | L/D Max: | 84.8473 | at alpha= | 5.5 | deg
Re: | 750000 |  |  | Cd Min: | 0.21246 | at alpha= | 18 | deg
Mach: | 0.5 |  |  | Cl=0 at alpha= | -0.71641 | deg
|  |  |  | @ Cl=0.1, Cd= | 0.0084195
|  |  |  | @ Cl=0.4, Cd= | 0.0087093
|  |  |  | @ Cl=0.6, Cd= | 0.0090403
alpha (deg) | Cl | Cd | Cm | Cl/Cd
-17.5 | -0.6741 | 0.19384 | 0.0229 | -3.4776
-17 | -0.6665 | 0.18265 | 0.0165 | -3.6491
-16.5 | -0.6515 | 0.17392 | 0.0111 | -3.746
-16 | -0.6614 | 0.15909 | 0.0027 | -4.1574
-15.5 | -0.7332 | 0.13367 | -0.0131 | -5.4851
-15 | -0.758 | 0.11939 | -0.0224 | -6.3489
-14.5 | -0.7841 | 0.1057 | -0.0311 | -7.4182
-14 | -0.81 | 0.09293 | -0.0389 | -8.7162
-13.5 | -0.8323 | 0.08147 | -0.0454 | -10.216
-13 | -0.8485 | 0.07153 | -0.0502 | -11.8622
-12.5 | -0.857 | 0.0631 | -0.0533 | -13.5816
-12 | -0.8466 | 0.05516 | -0.0589 | -15.3481
-11.5 | -0.8349 | 0.04934 | -0.0603 | -16.9214
-10.5 | -0.8189 | 0.03972 | -0.0581 | -20.6168
-10 | -0.8084 | 0.03539 | -0.0566 | -22.8426
-9.5 | -0.798 | 0.03134 | -0.0545 | -25.4627
-9 | -0.7859 | 0.02763 | -0.0521 | -28.4437
-8.5 | -0.7725 | 0.02421 | -0.0491 | -31.9083
-8 | -0.7562 | 0.02113 | -0.0458 | -35.788
-7.5 | -0.7401 | 0.01828 | -0.042 | -40.4869
-7 | -0.7246 | 0.01575 | -0.0374 | -46.0063
-6 | -0.6946 | 0.01196 | -0.0246 | -58.0769
-5.5 | -0.6576 | 0.01028 | -0.0207 | -63.9689
-5 | -0.6013 | 0.00936 | -0.0188 | -64.2415
-4.5 | -0.5345 | 0.00897 | -0.0181 | -59.5875
-4 | -0.4643 | 0.00883 | -0.018 | -52.5821
-3.5 | -0.3937 | 0.0087 | -0.0181 | -45.2529
-3 | -0.3231 | 0.0086 | -0.0183 | -37.5698
-2.5 | -0.2525 | 0.00857 | -0.0186 | -29.4632
-2 | -0.1817 | 0.00846 | -0.0191 | -21.4775
-1.5 | -0.1109 | 0.00844 | -0.0197 | -13.1398
-1 | -0.0401 | 0.00841 | -0.0203 | -4.7681
-0.5 | 0.0306 | 0.00839 | -0.021 | 3.6472
0 | 0.1013 | 0.00842 | -0.0217 | 12.0309
0.5 | 0.1719 | 0.00843 | -0.0223 | 20.3915
1 | 0.2425 | 0.00852 | -0.023 | 28.4624
1.5 | 0.3132 | 0.00855 | -0.0236 | 36.6316
2 | 0.3836 | 0.0087 | -0.024 | 44.092
2.5 | 0.4542 | 0.00874 | -0.0244 | 51.968
3 | 0.5246 | 0.00888 | -0.0247 | 59.0766
3.5 | 0.5945 | 0.00903 | -0.0247 | 65.8361
4 | 0.6637 | 0.00916 | -0.0244 | 72.4563
4.5 | 0.733 | 0.00938 | -0.024 | 78.145
5 | 0.8005 | 0.00964 | -0.0232 | 83.0394
5.5 | 0.8612 | 0.01015 | -0.0212 | 84.8473
6 | 0.9064 | 0.01127 | -0.0173 | 80.4259
6.5 | 0.9191 | 0.01303 | -0.0094 | 70.5372
7 | 0.917 | 0.01557 | -0.0012 | 58.8953
8 | 0.9323 | 0.02197 | 0.0086 | 42.4351
8.5 | 0.9408 | 0.02564 | 0.0122 | 36.6927
9 | 0.9506 | 0.02954 | 0.0152 | 32.1801
9.5 | 0.9598 | 0.03374 | 0.0177 | 28.4469
10 | 0.9701 | 0.03819 | 0.0195 | 25.4019
10.5 | 0.9767 | 0.04326 | 0.0208 | 22.5774
11 | 0.9852 | 0.04843 | 0.0217 | 20.3428
11.5 | 0.9876 | 0.05426 | 0.0223 | 18.2013
12 | 0.9938 | 0.05985 | 0.0227 | 16.6048
12.5 | 1.001 | 0.06675 | 0.0206 | 14.9963
13 | 1.0018 | 0.07435 | 0.0185 | 13.4741
13.5 | 0.9992 | 0.08282 | 0.0155 | 12.0647
14 | 0.9893 | 0.09271 | 0.011 | 10.6709
14.5 | 0.9751 | 0.10373 | 0.0051 | 9.4004
15 | 0.9569 | 0.11593 | -0.0022 | 8.2541
15.5 | 0.9302 | 0.13019 | -0.0115 | 7.1449
16 | 0.8969 | 0.14658 | -0.0228 | 6.1188
16.5 | 0.8561 | 0.16583 | -0.036 | 5.1625
17 | 0.8404 | 0.18134 | -0.0461 | 4.6344
17.5 | 0.82 | 0.19991 | -0.0573 | 4.1018
18 | 0.8263 | 0.21246 | -0.0649 | 3.8892

## 41. Re 1M Mach 0.00 (1)
BIGFOIL.COM POLAR EXPORT
NACA63-118
NACA63-118 |  |  |  | Cl Max: | 1.444 | at alpha= | 15 | deg
JavaFoil+Calcfoil stall+Eppler ext transition |  |  |  | L/D Max: | 108.907 | at alpha= | 7 | deg
Re: | 1000000 |  |  | Cd Min: | 0.00688 | at alpha= | -1 | deg
Mach: | 0 |  |  | Cl=0 at alpha= | -0.8871 | deg
|  |  |  | @ Cl=0.1, Cd= | 0.00692
|  |  |  | @ Cl=0.4, Cd= | 0.0071263
|  |  |  | @ Cl=0.6, Cd= | 0.0074756
alpha (deg) | Cl | Cd | Cm | Cl/Cd
-20 | -1.166 | 0.14241 | 0.003 | -8.188
-19.5 | -1.188 | 0.12791 | 0.003 | -9.288
-19 | -1.223 | 0.10459 | 0.002 | -11.694
-18.5 | -1.256 | 0.0852 | 0.002 | -14.742
-18 | -1.277 | 0.07315 | 0.002 | -17.463
-17.5 | -1.289 | 0.06556 | 0.001 | -19.653
-17 | -1.299 | 0.05819 | 0.001 | -22.323
-16.5 | -1.304 | 0.05249 | 0 | -24.842
-16 | -1.306 | 0.0469 | 0 | -27.853
-15.5 | -1.303 | 0.04295 | -0.001 | -30.327
-15 | -1.296 | 0.03918 | -0.002 | -33.067
-14.5 | -1.284 | 0.0362 | -0.002 | -35.458
-14 | -1.268 | 0.03332 | -0.003 | -38.063
-13.5 | -1.25 | 0.03065 | -0.003 | -40.779
-13 | -1.226 | 0.02861 | -0.004 | -42.868
-12.5 | -1.2 | 0.02662 | -0.005 | -45.082
-12 | -1.17 | 0.02473 | -0.005 | -47.328
-11.5 | -1.137 | 0.02298 | -0.006 | -49.495
-11 | -1.101 | 0.02154 | -0.007 | -51.118
-10.5 | -1.061 | 0.02022 | -0.007 | -52.447
-10 | -1.018 | 0.01898 | -0.008 | -53.627
-9.5 | -0.973 | 0.01788 | -0.009 | -54.408
-9 | -0.926 | 0.01689 | -0.009 | -54.805
-8.5 | -0.877 | 0.01596 | -0.01 | -54.964
-8 | -0.827 | 0.01511 | -0.011 | -54.704
-7.5 | -0.775 | 0.01421 | -0.011 | -54.555
-7 | -0.734 | 0.00936 | -0.012 | -78.438
-6.5 | -0.686 | 0.00819 | -0.013 | -83.779
-6 | -0.627 | 0.00789 | -0.014 | -79.439
-5.5 | -0.567 | 0.00762 | -0.014 | -74.435
-5 | -0.507 | 0.00745 | -0.015 | -68.008
-4.5 | -0.446 | 0.00732 | -0.016 | -60.938
-4 | -0.385 | 0.00717 | -0.016 | -53.666
-3.5 | -0.324 | 0.0071 | -0.017 | -45.548
-3 | -0.262 | 0.00704 | -0.018 | -37.219
-2.5 | -0.2 | 0.00695 | -0.018 | -28.769
-2 | -0.138 | 0.00693 | -0.019 | -19.942
-1.5 | -0.076 | 0.00691 | -0.02 | -11.031
-1 | -0.014 | 0.00688 | -0.02 | -2.061
-0.5 | 0.048 | 0.00692 | -0.021 | 6.922
0 | 0.11 | 0.00692 | -0.022 | 15.903
0.5 | 0.172 | 0.00692 | -0.022 | 24.861
1 | 0.234 | 0.00698 | -0.023 | 33.555
1.5 | 0.296 | 0.007 | -0.024 | 42.231
2 | 0.357 | 0.00705 | -0.024 | 50.677
2.5 | 0.419 | 0.00716 | -0.025 | 58.54
3 | 0.481 | 0.00727 | -0.026 | 66.158
3.5 | 0.542 | 0.00739 | -0.026 | 73.34
4 | 0.603 | 0.00748 | -0.027 | 80.625
4.5 | 0.664 | 0.00767 | -0.028 | 86.594
5 | 0.724 | 0.00786 | -0.028 | 92.099
5.5 | 0.784 | 0.00808 | -0.029 | 96.93
6 | 0.842 | 0.00836 | -0.03 | 100.712
6.5 | 0.9 | 0.00871 | -0.03 | 103.352
7 | 0.952 | 0.00874 | -0.031 | 108.907
7.5 | 0.996 | 0.01083 | -0.031 | 91.958
8 | 1.031 | 0.01626 | -0.031 | 63.423
8.5 | 1.08 | 0.01716 | -0.031 | 62.903
9 | 1.126 | 0.0182 | -0.032 | 61.873
9.5 | 1.169 | 0.01928 | -0.032 | 60.642
10 | 1.21 | 0.0204 | -0.033 | 59.321
10.5 | 1.248 | 0.02169 | -0.033 | 57.544
11 | 1.283 | 0.02309 | -0.034 | 55.578
11.5 | 1.316 | 0.02457 | -0.034 | 53.544
12 | 1.344 | 0.02634 | -0.034 | 51.04
12.5 | 1.37 | 0.02812 | -0.035 | 48.7
13 | 1.392 | 0.02992 | -0.035 | 46.534
13.5 | 1.411 | 0.03213 | -0.036 | 43.905
14 | 1.425 | 0.03453 | -0.036 | 41.277
14.5 | 1.436 | 0.03721 | -0.036 | 38.589
15 | 1.444 | 0.03996 | -0.037 | 36.131
15.5 | 1.444 | 0.0433 | -0.037 | 33.35
16 | 1.439 | 0.0473 | -0.037 | 30.428
16.5 | 1.43 | 0.05181 | -0.037 | 27.596
17 | 1.417 | 0.05678 | -0.037 | 24.949
17.5 | 1.399 | 0.06255 | -0.037 | 22.371
18 | 1.377 | 0.07011 | -0.037 | 19.644
18.5 | 1.352 | 0.07844 | -0.037 | 17.239
19 | 1.32 | 0.09058 | -0.037 | 14.572
19.5 | 1.283 | 0.1055 | -0.036 | 12.159
20 | 1.237 | 0.12669 | -0.034 | 9.768

## 42. Re 1M Mach 0.00 (2)
BIGFOIL.COM POLAR EXPORT
NACA63-118
NACA63-118 |  |  |  | Cl Max: | 1.2928 | at alpha= | 17 | deg
XFOIL ncrit=9 |  |  |  | L/D Max: | 95.5758 | at alpha= | 6 | deg
Re: | 1000000 |  |  | Cd Min: | 0.10557 | at alpha= | 20 | deg
Mach: | 0 |  |  | Cl=0 at alpha= | -0.75147 | deg
|  |  |  | @ Cl=0.1, Cd= | 0.0068737
|  |  |  | @ Cl=0.4, Cd= | 0.0070848
|  |  |  | @ Cl=0.6, Cd= | 0.0074192
alpha (deg) | Cl | Cd | Cm | Cl/Cd
-20 | -1.1675 | 0.10065 | -0.018 | -11.5996
-19.5 | -1.1706 | 0.0927 | -0.0219 | -12.6278
-19 | -1.1745 | 0.08496 | -0.0255 | -13.8242
-18.5 | -1.1831 | 0.077 | -0.0287 | -15.3649
-18 | -1.1872 | 0.06984 | -0.0315 | -16.9989
-17.5 | -1.1837 | 0.06384 | -0.0336 | -18.5417
-17 | -1.1784 | 0.05834 | -0.0352 | -20.1988
-16.5 | -1.1697 | 0.0534 | -0.0365 | -21.9045
-16 | -1.1585 | 0.04891 | -0.0374 | -23.6864
-15.5 | -1.1509 | 0.04429 | -0.038 | -25.9855
-15 | -1.147 | 0.03953 | -0.0382 | -29.0159
-14.5 | -1.1341 | 0.03589 | -0.0381 | -31.5993
-14 | -1.117 | 0.03279 | -0.0376 | -34.0653
-13.5 | -1.0976 | 0.03 | -0.037 | -36.5867
-13 | -1.0856 | 0.02676 | -0.0358 | -40.568
-12.5 | -1.0673 | 0.02413 | -0.0346 | -44.2312
-12 | -1.0196 | 0.022 | -0.0379 | -46.3455
-11.5 | -1.0021 | 0.02019 | -0.0349 | -49.6335
-11 | -0.9826 | 0.0185 | -0.0319 | -53.1135
-10.5 | -0.9566 | 0.01721 | -0.0292 | -55.584
-10 | -0.9388 | 0.01576 | -0.025 | -59.5685
-9.5 | -0.9162 | 0.01485 | -0.0206 | -61.697
-9 | -0.8815 | 0.01393 | -0.0181 | -63.2807
-8.5 | -0.8427 | 0.01298 | -0.0161 | -64.923
-8 | -0.8002 | 0.01208 | -0.0147 | -66.2417
-7.5 | -0.7547 | 0.01126 | -0.0137 | -67.0249
-7 | -0.7081 | 0.01033 | -0.013 | -68.5479
-6.5 | -0.6606 | 0.00934 | -0.0124 | -70.7281
-6 | -0.612 | 0.00833 | -0.012 | -73.4694
-5.5 | -0.5578 | 0.00774 | -0.0122 | -72.0672
-5 | -0.501 | 0.00746 | -0.0127 | -67.1582
-4.5 | -0.4434 | 0.00727 | -0.0132 | -60.9904
-4 | -0.3847 | 0.00715 | -0.0139 | -53.8042
-3.5 | -0.3261 | 0.00706 | -0.0145 | -46.1898
-3 | -0.267 | 0.00698 | -0.0152 | -38.2521
-2.5 | -0.2079 | 0.00692 | -0.0159 | -30.0434
-2 | -0.1486 | 0.00691 | -0.0167 | -21.5051
-1.5 | -0.089 | 0.00688 | -0.0174 | -12.936
-0.5 | 0.0299 | 0.00687 | -0.0189 | 4.3523
0 | 0.089 | 0.00687 | -0.0196 | 12.9549
1 | 0.2079 | 0.00691 | -0.0211 | 30.0868
1.5 | 0.2675 | 0.00695 | -0.0219 | 38.4892
2 | 0.3266 | 0.00699 | -0.0226 | 46.7239
2.5 | 0.3854 | 0.00707 | -0.0233 | 54.512
3 | 0.4447 | 0.00713 | -0.024 | 62.3703
3.5 | 0.5033 | 0.00721 | -0.0246 | 69.8058
4 | 0.5617 | 0.00734 | -0.0252 | 76.5259
4.5 | 0.6197 | 0.00746 | -0.0257 | 83.0697
5 | 0.6774 | 0.00762 | -0.0262 | 88.8976
5.5 | 0.7335 | 0.00791 | -0.0265 | 92.7307
6 | 0.7885 | 0.00825 | -0.0266 | 95.5758
6.5 | 0.8389 | 0.00897 | -0.0262 | 93.5229
7 | 0.8836 | 0.01007 | -0.025 | 87.7458
7.5 | 0.9255 | 0.01121 | -0.0235 | 82.5602
8 | 0.9665 | 0.01226 | -0.0218 | 78.8336
8.5 | 1.0059 | 0.01323 | -0.0198 | 76.0317
9 | 1.0402 | 0.01424 | -0.017 | 73.0478
9.5 | 1.0604 | 0.01534 | -0.012 | 69.1265
10 | 1.0789 | 0.0167 | -0.0075 | 64.6048
10.5 | 1.0996 | 0.01823 | -0.0039 | 60.3182
11 | 1.1181 | 0.02005 | -0.0006 | 55.7656
11.5 | 1.1398 | 0.02173 | 0.0023 | 52.4528
12 | 1.1574 | 0.02397 | 0.0045 | 48.2854
12.5 | 1.1818 | 0.02619 | 0.0057 | 45.1241
13 | 1.2015 | 0.02884 | 0.007 | 41.6609
13.5 | 1.2129 | 0.03228 | 0.0083 | 37.5743
14 | 1.2317 | 0.03526 | 0.009 | 34.9319
14.5 | 1.2475 | 0.03866 | 0.0095 | 32.2685
15 | 1.2563 | 0.04294 | 0.0097 | 29.2571
15.5 | 1.2597 | 0.04802 | 0.0095 | 26.2328
16 | 1.2743 | 0.05217 | 0.009 | 24.4259
16.5 | 1.2852 | 0.05691 | 0.0081 | 22.583
17 | 1.2928 | 0.06219 | 0.0069 | 20.7879
17.5 | 1.2926 | 0.06868 | 0.005 | 18.8206
18 | 1.2851 | 0.0764 | 0.0025 | 16.8207
18.5 | 1.2898 | 0.08279 | 0.0001 | 15.5792
19 | 1.2918 | 0.08979 | -0.0028 | 14.3869
19.5 | 1.2905 | 0.09749 | -0.0063 | 13.2373
20 | 1.2878 | 0.10557 | -0.0102 | 12.1985

## 43. Re 1M Mach 0.10 (1)
BIGFOIL.COM POLAR EXPORT
NACA63-118
NACA63-118 |  |  |  | Cl Max: | 1.431 | at alpha= | 15 | deg
JavaFoil+Calcfoil stall+Eppler ext transition |  |  |  | L/D Max: | 112.299 | at alpha= | 7 | deg
Re: | 1000000 |  |  | Cd Min: | 0.00689 | at alpha= | -1 | deg
Mach: | 0.1 |  |  | Cl=0 at alpha= | -0.8871 | deg
|  |  |  | @ Cl=0.1, Cd= | 0.0069217
|  |  |  | @ Cl=0.4, Cd= | 0.0071293
|  |  |  | @ Cl=0.6, Cd= | 0.0075172
alpha (deg) | Cl | Cd | Cm | Cl/Cd
-20 | -1.118 | 0.15298 | 0.003 | -7.309
-19.5 | -1.138 | 0.14124 | 0.002 | -8.057
-19 | -1.166 | 0.1234 | 0.002 | -9.446
-18.5 | -1.204 | 0.10012 | 0.002 | -12.024
-18 | -1.24 | 0.08037 | 0.002 | -15.429
-17.5 | -1.256 | 0.0711 | 0.001 | -17.672
-17 | -1.273 | 0.06164 | 0.001 | -20.659
-16.5 | -1.283 | 0.05496 | 0 | -23.349
-16 | -1.291 | 0.0483 | 0 | -26.717
-15.5 | -1.289 | 0.04436 | -0.001 | -29.065
-15 | -1.284 | 0.04062 | -0.002 | -31.617
-14.5 | -1.276 | 0.03708 | -0.002 | -34.401
-14 | -1.263 | 0.03407 | -0.003 | -37.055
-13.5 | -1.245 | 0.03145 | -0.003 | -39.608
-13 | -1.224 | 0.02916 | -0.004 | -41.986
-12.5 | -1.199 | 0.02707 | -0.005 | -44.298
-12 | -1.171 | 0.02508 | -0.005 | -46.687
-11.5 | -1.138 | 0.02342 | -0.006 | -48.596
-11 | -1.103 | 0.02184 | -0.007 | -50.507
-10.5 | -1.063 | 0.0205 | -0.007 | -51.863
-10 | -1.02 | 0.01927 | -0.008 | -52.95
-9.5 | -0.976 | 0.01813 | -0.009 | -53.815
-9 | -0.929 | 0.01708 | -0.009 | -54.372
-8.5 | -0.88 | 0.01612 | -0.01 | -54.584
-8 | -0.83 | 0.01527 | -0.011 | -54.341
-7.5 | -0.778 | 0.01436 | -0.011 | -54.162
-7 | -0.725 | 0.01356 | -0.012 | -53.47
-6.5 | -0.689 | 0.00821 | -0.013 | -83.967
-6 | -0.63 | 0.00791 | -0.014 | -79.616
-5.5 | -0.57 | 0.00763 | -0.014 | -74.707
-5 | -0.509 | 0.00749 | -0.015 | -68.024
-4.5 | -0.448 | 0.00733 | -0.016 | -61.141
-4 | -0.387 | 0.00723 | -0.016 | -53.481
-3.5 | -0.325 | 0.00711 | -0.017 | -45.707
-3 | -0.263 | 0.00704 | -0.018 | -37.393
-2.5 | -0.201 | 0.00701 | -0.018 | -28.699
-2 | -0.139 | 0.00693 | -0.019 | -20.028
-1.5 | -0.077 | 0.00691 | -0.02 | -11.085
-1 | -0.014 | 0.00689 | -0.02 | -2.07
-0.5 | 0.048 | 0.00693 | -0.021 | 6.95
0 | 0.111 | 0.00692 | -0.022 | 15.988
0.5 | 0.173 | 0.00693 | -0.022 | 24.971
1 | 0.235 | 0.00698 | -0.023 | 33.718
1.5 | 0.297 | 0.00705 | -0.024 | 42.138
2 | 0.359 | 0.00705 | -0.024 | 50.928
2.5 | 0.421 | 0.00717 | -0.025 | 58.765
3 | 0.483 | 0.00727 | -0.026 | 66.455
3.5 | 0.545 | 0.0074 | -0.026 | 73.611
4 | 0.606 | 0.00753 | -0.027 | 80.492
4.5 | 0.667 | 0.00769 | -0.028 | 86.747
5 | 0.727 | 0.00788 | -0.028 | 92.378
5.5 | 0.787 | 0.00816 | -0.029 | 96.544
6 | 0.846 | 0.00839 | -0.03 | 100.919
6.5 | 0.904 | 0.00877 | -0.03 | 103.148
7 | 0.954 | 0.0085 | -0.031 | 112.299
7.5 | 0.99 | 0.01375 | -0.031 | 72.002
8 | 1.035 | 0.01645 | -0.031 | 62.906
8.5 | 1.083 | 0.01735 | -0.031 | 62.437
9 | 1.13 | 0.01841 | -0.032 | 61.356
9.5 | 1.173 | 0.01957 | -0.032 | 59.926
10 | 1.213 | 0.0207 | -0.033 | 58.619
10.5 | 1.251 | 0.02206 | -0.033 | 56.699
11 | 1.285 | 0.02343 | -0.034 | 54.834
11.5 | 1.316 | 0.02508 | -0.034 | 52.478
12 | 1.344 | 0.02677 | -0.035 | 50.183
12.5 | 1.368 | 0.02864 | -0.035 | 47.771
13 | 1.389 | 0.03067 | -0.035 | 45.271
13.5 | 1.405 | 0.03277 | -0.036 | 42.879
14 | 1.418 | 0.03529 | -0.036 | 40.174
14.5 | 1.426 | 0.0381 | -0.036 | 37.434
15 | 1.431 | 0.04088 | -0.037 | 35.016
15.5 | 1.429 | 0.04456 | -0.037 | 32.059
16 | 1.42 | 0.04884 | -0.037 | 29.066
16.5 | 1.406 | 0.05379 | -0.037 | 26.142
17 | 1.393 | 0.05746 | -0.037 | 24.237
17.5 | 1.365 | 0.06681 | -0.037 | 20.43
18 | 1.338 | 0.07499 | -0.037 | 17.844
18.5 | 1.305 | 0.08565 | -0.037 | 15.239
19 | 1.262 | 0.10312 | -0.035 | 12.236
19.5 | 1.223 | 0.11791 | -0.034 | 10.373
20 | 1.171 | 0.14503 | -0.032 | 8.073

## 44. Re 1M Mach 0.10 (2)
BIGFOIL.COM POLAR EXPORT
NACA63-118
NACA63-118 |  |  |  | Cl Max: | 1.2807 | at alpha= | 17 | deg
XFOIL ncrit=9 |  |  |  | L/D Max: | 95.5783 | at alpha= | 6 | deg
Re: | 1000000 |  |  | Cd Min: | 0.11069 | at alpha= | 20 | deg
Mach: | 0.1 |  |  | Cl=0 at alpha= | -0.74917 | deg
|  |  |  | @ Cl=0.1, Cd= | 0.0068935
|  |  |  | @ Cl=0.4, Cd= | 0.0071182
|  |  |  | @ Cl=0.6, Cd= | 0.0074376
alpha (deg) | Cl | Cd | Cm | Cl/Cd
-20 | -1.1488 | 0.10561 | -0.0165 | -10.8778
-19.5 | -1.154 | 0.09716 | -0.0208 | -11.8773
-19 | -1.1559 | 0.08935 | -0.0247 | -12.9368
-18.5 | -1.1637 | 0.08133 | -0.0281 | -14.3084
-18 | -1.172 | 0.07342 | -0.0312 | -15.963
-17.5 | -1.1705 | 0.06703 | -0.0336 | -17.4623
-17 | -1.1667 | 0.06115 | -0.0355 | -19.0793
-16.5 | -1.1596 | 0.05586 | -0.0369 | -20.759
-16 | -1.1501 | 0.05105 | -0.038 | -22.5289
-15.5 | -1.1357 | 0.04694 | -0.0387 | -24.1947
-15 | -1.1383 | 0.04141 | -0.0391 | -27.4885
-14.5 | -1.1268 | 0.03747 | -0.0391 | -30.0721
-14 | -1.111 | 0.03414 | -0.0387 | -32.5425
-13.5 | -1.093 | 0.03115 | -0.0381 | -35.0883
-13 | -1.0783 | 0.02801 | -0.0371 | -38.497
-12.5 | -1.0634 | 0.02503 | -0.0358 | -42.485
-12 | -1.0177 | 0.02271 | -0.039 | -44.8129
-11.5 | -0.9975 | 0.0209 | -0.0365 | -47.7273
-11 | -0.9799 | 0.01901 | -0.0333 | -51.5466
-10.5 | -0.9546 | 0.0176 | -0.0306 | -54.2386
-10 | -0.9352 | 0.01609 | -0.0269 | -58.1231
-9.5 | -0.913 | 0.01508 | -0.0225 | -60.5438
-8.5 | -0.8447 | 0.01318 | -0.017 | -64.0895
-8 | -0.8036 | 0.01221 | -0.0153 | -65.8149
-7.5 | -0.7579 | 0.0114 | -0.0143 | -66.4825
-7 | -0.7114 | 0.01048 | -0.0134 | -67.8817
-6.5 | -0.6642 | 0.00944 | -0.0127 | -70.3602
-6 | -0.6156 | 0.00841 | -0.0123 | -73.1986
-5.5 | -0.5616 | 0.00778 | -0.0124 | -72.1851
-5 | -0.5044 | 0.00749 | -0.0128 | -67.3431
-4.5 | -0.4466 | 0.00729 | -0.0133 | -61.262
-4 | -0.3874 | 0.00717 | -0.014 | -54.0307
-3.5 | -0.3283 | 0.00708 | -0.0146 | -46.3701
-3 | -0.2689 | 0.007 | -0.0153 | -38.4143
-2.5 | -0.2093 | 0.00694 | -0.016 | -30.1585
-2 | -0.1496 | 0.00694 | -0.0167 | -21.5562
-1.5 | -0.0897 | 0.00689 | -0.0175 | -13.0189
-1 | -0.0302 | 0.00689 | -0.0182 | -4.3832
-0.5 | 0.03 | 0.00688 | -0.019 | 4.3605
0 | 0.0895 | 0.00689 | -0.0197 | 12.9898
0.5 | 0.1496 | 0.00691 | -0.0205 | 21.6498
1 | 0.2091 | 0.00693 | -0.0212 | 30.1732
1.5 | 0.269 | 0.00698 | -0.022 | 38.5387
2 | 0.3285 | 0.00701 | -0.0227 | 46.8616
2.5 | 0.3877 | 0.00711 | -0.0233 | 54.5288
3 | 0.4474 | 0.00715 | -0.024 | 62.5734
3.5 | 0.5064 | 0.00723 | -0.0246 | 70.0415
4.5 | 0.6236 | 0.00749 | -0.0257 | 83.2577
5 | 0.6817 | 0.00765 | -0.0262 | 89.1111
5.5 | 0.7382 | 0.00794 | -0.0265 | 92.9723
6 | 0.7933 | 0.0083 | -0.0265 | 95.5783
6.5 | 0.8436 | 0.00906 | -0.026 | 93.1126
7 | 0.8879 | 0.0102 | -0.0247 | 87.049
7.5 | 0.9296 | 0.01135 | -0.023 | 81.9031
8 | 0.9703 | 0.0124 | -0.0212 | 78.25
8.5 | 1.0081 | 0.01343 | -0.0189 | 75.0633
10 | 1.0764 | 0.0171 | -0.0059 | 62.9474
10.5 | 1.0975 | 0.01871 | -0.0025 | 58.6585
11 | 1.1158 | 0.02064 | 0.0007 | 54.0601
11.5 | 1.1366 | 0.02245 | 0.0036 | 50.6281
12 | 1.1547 | 0.0248 | 0.0057 | 46.5605
12.5 | 1.1784 | 0.02714 | 0.0069 | 43.4193
13 | 1.196 | 0.03005 | 0.0081 | 39.8003
13.5 | 1.2089 | 0.03348 | 0.0093 | 36.1081
14 | 1.2259 | 0.03672 | 0.01 | 33.3851
14.5 | 1.2406 | 0.04038 | 0.0104 | 30.7231
15 | 1.2455 | 0.04521 | 0.0104 | 27.5492
15.5 | 1.253 | 0.05003 | 0.0101 | 25.045
16 | 1.2661 | 0.05449 | 0.0094 | 23.2355
16.5 | 1.2755 | 0.05954 | 0.0084 | 21.4226
17 | 1.2807 | 0.06531 | 0.0069 | 19.6096
17.5 | 1.2756 | 0.0726 | 0.0047 | 17.5702
18 | 1.274 | 0.07979 | 0.0021 | 15.9669
18.5 | 1.2763 | 0.08669 | -0.0006 | 14.7226
19 | 1.2771 | 0.09407 | -0.0038 | 13.5761
19.5 | 1.2743 | 0.1022 | -0.0076 | 12.4687
20 | 1.2704 | 0.11069 | -0.0119 | 11.4771

## 45. Re 1M Mach 0.25 (1)
BIGFOIL.COM POLAR EXPORT
NACA63-118
NACA63-118 |  |  |  | Cl Max: | 1.356 | at alpha= | 13.5 | deg
JavaFoil+Calcfoil stall+Eppler ext transition |  |  |  | L/D Max: | 109.516 | at alpha= | 6.5 | deg
Re: | 1000000 |  |  | Cd Min: | 0.00699 | at alpha= | -1 | deg
Mach: | 0.25 |  |  | Cl=0 at alpha= | -0.88281 | deg
|  |  |  | @ Cl=0.1, Cd= | 0.0070314
|  |  |  | @ Cl=0.4, Cd= | 0.0072284
|  |  |  | @ Cl=0.6, Cd= | 0.0076052
alpha (deg) | Cl | Cd | Cm | Cl/Cd
-19 | -0.859 | 0.17532 | 0.002 | -4.898
-18.5 | -0.902 | 0.16046 | 0.001 | -5.62
-18 | -0.941 | 0.15058 | 0.001 | -6.251
-17.5 | -0.977 | 0.13901 | 0.001 | -7.026
-17 | -1.011 | 0.12689 | 0 | -7.968
-16.5 | -1.051 | 0.1097 | 0 | -9.579
-16 | -1.113 | 0.08063 | 0 | -13.806
-15.5 | -1.162 | 0.06045 | -0.001 | -19.228
-15 | -1.188 | 0.0511 | -0.002 | -23.25
-14.5 | -1.204 | 0.04428 | -0.002 | -27.18
-14 | -1.209 | 0.03956 | -0.003 | -30.575
-13.5 | -1.207 | 0.03608 | -0.003 | -33.455
-13 | -1.199 | 0.03281 | -0.004 | -36.546
-12.5 | -1.184 | 0.03014 | -0.005 | -39.29
-12 | -1.164 | 0.02782 | -0.005 | -41.849
-11.5 | -1.139 | 0.02569 | -0.006 | -44.338
-11 | -1.109 | 0.02376 | -0.007 | -46.676
-10.5 | -1.072 | 0.02223 | -0.007 | -48.24
-10 | -1.033 | 0.02067 | -0.008 | -49.951
-9.5 | -0.99 | 0.01942 | -0.009 | -50.971
-9 | -0.944 | 0.0182 | -0.009 | -51.884
-8.5 | -0.896 | 0.01712 | -0.01 | -52.334
-8 | -0.846 | 0.01615 | -0.011 | -52.384
-7.5 | -0.794 | 0.01525 | -0.011 | -52.066
-7 | -0.74 | 0.01423 | -0.012 | -52.02
-6.5 | -0.699 | 0.00873 | -0.013 | -80.134
-6 | -0.647 | 0.00819 | -0.014 | -78.917
-5.5 | -0.585 | 0.00784 | -0.015 | -74.67
-5 | -0.523 | 0.00762 | -0.015 | -68.66
-4.5 | -0.46 | 0.00746 | -0.016 | -61.747
-4 | -0.397 | 0.00736 | -0.017 | -54.026
-3.5 | -0.334 | 0.00727 | -0.018 | -45.928
-3 | -0.27 | 0.00711 | -0.018 | -38.001
-2.5 | -0.207 | 0.00711 | -0.019 | -29.068
-2 | -0.143 | 0.00701 | -0.02 | -20.351
-1.5 | -0.079 | 0.00701 | -0.02 | -11.224
-1 | -0.015 | 0.00699 | -0.021 | -2.097
-0.5 | 0.049 | 0.007 | -0.022 | 7.068
0 | 0.114 | 0.00704 | -0.022 | 16.145
0.5 | 0.178 | 0.00703 | -0.023 | 25.299
1 | 0.242 | 0.00708 | -0.024 | 34.144
1.5 | 0.305 | 0.00712 | -0.024 | 42.891
2 | 0.369 | 0.00718 | -0.025 | 51.392
2.5 | 0.433 | 0.00728 | -0.026 | 59.403
3 | 0.496 | 0.00736 | -0.026 | 67.413
3.5 | 0.56 | 0.00751 | -0.027 | 74.53
4 | 0.623 | 0.00766 | -0.028 | 81.277
4.5 | 0.685 | 0.00782 | -0.029 | 87.598
5 | 0.747 | 0.00807 | -0.029 | 92.532
5.5 | 0.808 | 0.00839 | -0.03 | 96.316
6 | 0.868 | 0.00873 | -0.03 | 99.468
6.5 | 0.92 | 0.0084 | -0.031 | 109.516
7 | 0.972 | 0.00997 | -0.031 | 97.455
7.5 | 1.005 | 0.01653 | -0.031 | 60.791
8 | 1.055 | 0.01752 | -0.032 | 60.198
8.5 | 1.102 | 0.01852 | -0.032 | 59.507
9 | 1.148 | 0.01968 | -0.033 | 58.322
9.5 | 1.189 | 0.02103 | -0.033 | 56.531
10 | 1.226 | 0.02242 | -0.034 | 54.678
10.5 | 1.259 | 0.02393 | -0.034 | 52.625
11 | 1.288 | 0.02573 | -0.035 | 50.059
11.5 | 1.313 | 0.02749 | -0.035 | 47.754
12 | 1.332 | 0.02952 | -0.035 | 45.121
12.5 | 1.346 | 0.03188 | -0.036 | 42.214
13 | 1.354 | 0.03449 | -0.036 | 39.25
13.5 | 1.356 | 0.03742 | -0.036 | 36.234
14 | 1.352 | 0.04064 | -0.037 | 33.261
14.5 | 1.339 | 0.04503 | -0.037 | 29.743
15 | 1.319 | 0.05056 | -0.037 | 26.094
15.5 | 1.287 | 0.05735 | -0.037 | 22.441
16 | 1.116 | 0.14048 | -0.017 | 7.945
16.5 | 1.165 | 0.09129 | -0.034 | 12.757
17 | 1.08 | 0.12416 | -0.029 | 8.699
17.5 | 1.026 | 0.14037 | -0.027 | 7.308
18 | 0.974 | 0.1525 | -0.026 | 6.388
18.5 | 0.919 | 0.16514 | -0.025 | 5.563

## 46. Re 1M Mach 0.25 (2)
BIGFOIL.COM POLAR EXPORT
NACA63-118
NACA63-118 |  |  |  | Cl Max: | 1.2161 | at alpha= | 16.5 | deg
XFOIL ncrit=9 |  |  |  | L/D Max: | 94.4752 | at alpha= | 6 | deg
Re: | 1000000 |  |  | Cd Min: | 0.13821 | at alpha= | 20 | deg
Mach: | 0.25 |  |  | Cl=0 at alpha= | -0.7439 | deg
|  |  |  | @ Cl=0.1, Cd= | 0.0070063
|  |  |  | @ Cl=0.4, Cd= | 0.0072285
|  |  |  | @ Cl=0.6, Cd= | 0.0075533
alpha (deg) | Cl | Cd | Cm | Cl/Cd
-20 | -1.0291 | 0.13654 | -0.0032 | -7.537
-19.5 | -1.0466 | 0.12476 | -0.0104 | -8.3889
-19 | -1.0605 | 0.1139 | -0.0168 | -9.3108
-18.5 | -1.071 | 0.10406 | -0.0221 | -10.2921
-18 | -1.0827 | 0.09442 | -0.027 | -11.4669
-17.5 | -1.0927 | 0.08551 | -0.0312 | -12.7786
-17 | -1.0969 | 0.07763 | -0.0346 | -14.1298
-16.5 | -1.0972 | 0.07055 | -0.0373 | -15.5521
-16 | -1.0946 | 0.06411 | -0.0394 | -17.0738
-15.5 | -1.0881 | 0.05839 | -0.041 | -18.635
-15 | -1.0801 | 0.05305 | -0.0421 | -20.36
-14.5 | -1.0821 | 0.0471 | -0.043 | -22.9745
-14 | -1.073 | 0.04242 | -0.0433 | -25.2947
-13.5 | -1.0602 | 0.03829 | -0.0432 | -27.6887
-13 | -1.0449 | 0.03464 | -0.0427 | -30.1645
-12.5 | -1.0343 | 0.03084 | -0.0418 | -33.5376
-12 | -1.0046 | 0.0273 | -0.0439 | -36.7985
-11.5 | -0.9741 | 0.02501 | -0.0436 | -38.9484
-10.5 | -0.9414 | 0.02024 | -0.0379 | -46.5119
-10 | -0.9176 | 0.01843 | -0.035 | -49.7884
-9.5 | -0.8962 | 0.01668 | -0.0316 | -53.729
-9 | -0.8746 | 0.01524 | -0.0274 | -57.3885
-8.5 | -0.8527 | 0.01417 | -0.0224 | -60.1764
-8 | -0.8168 | 0.0131 | -0.0195 | -62.3511
-7.5 | -0.7753 | 0.01209 | -0.0174 | -64.1274
-7 | -0.7298 | 0.01114 | -0.0158 | -65.5117
-6.5 | -0.6825 | 0.0101 | -0.0147 | -67.5743
-6 | -0.6345 | 0.00893 | -0.0137 | -71.0526
-5.5 | -0.5817 | 0.00808 | -0.0134 | -71.9926
-5 | -0.5231 | 0.00767 | -0.0136 | -68.2008
-4.5 | -0.4632 | 0.00743 | -0.014 | -62.3419
-4 | -0.4021 | 0.0073 | -0.0145 | -55.0822
-3.5 | -0.3405 | 0.00719 | -0.0151 | -47.3574
-3 | -0.2791 | 0.00714 | -0.0157 | -39.0896
-2.5 | -0.2172 | 0.00708 | -0.0165 | -30.678
-2 | -0.1553 | 0.00705 | -0.0172 | -22.0284
-1.5 | -0.0937 | 0.00701 | -0.0179 | -13.3666
-1 | -0.0315 | 0.00702 | -0.0187 | -4.4872
-0.5 | 0.03 | 0.00701 | -0.0194 | 4.2796
0 | 0.0923 | 0.007 | -0.0202 | 13.1857
0.5 | 0.1537 | 0.00705 | -0.0209 | 21.8014
1 | 0.2159 | 0.00704 | -0.0217 | 30.6676
1.5 | 0.2774 | 0.00712 | -0.0224 | 38.9607
2 | 0.3393 | 0.00714 | -0.0231 | 47.521
2.5 | 0.401 | 0.00723 | -0.0238 | 55.4633
3 | 0.462 | 0.00732 | -0.0243 | 63.1148
3.5 | 0.5234 | 0.00741 | -0.0249 | 70.6343
4 | 0.5844 | 0.00752 | -0.0254 | 77.7128
4.5 | 0.6453 | 0.00765 | -0.0259 | 84.3529
5 | 0.7053 | 0.00786 | -0.0262 | 89.7328
6 | 0.8191 | 0.00867 | -0.0259 | 94.4752
6.5 | 0.8671 | 0.00969 | -0.0246 | 89.484
7 | 0.909 | 0.01095 | -0.0225 | 83.0137
7.5 | 0.9479 | 0.0122 | -0.0199 | 77.6967
8 | 0.9842 | 0.01333 | -0.0169 | 73.8335
8.5 | 1.0087 | 0.01445 | -0.0119 | 69.8062
9 | 1.0249 | 0.01594 | -0.0064 | 64.2974
10 | 1.0628 | 0.01975 | 0.0013 | 53.8127
10.5 | 1.0827 | 0.02194 | 0.0043 | 49.3482
11.5 | 1.1149 | 0.02709 | 0.01 | 41.1554
12.5 | 1.1541 | 0.03312 | 0.0123 | 34.846
13 | 1.1617 | 0.03741 | 0.0133 | 31.0532
13.5 | 1.1795 | 0.04111 | 0.0138 | 28.6913
14 | 1.1916 | 0.04553 | 0.0139 | 26.1718
14.5 | 1.196 | 0.05095 | 0.0135 | 23.474
15 | 1.2003 | 0.05668 | 0.0127 | 21.1768
15.5 | 1.2077 | 0.06235 | 0.0116 | 19.3697
16 | 1.2142 | 0.0684 | 0.01 | 17.7515
16.5 | 1.2161 | 0.07525 | 0.0078 | 16.1608
17 | 1.207 | 0.08376 | 0.0046 | 14.4102
17.5 | 1.2075 | 0.09142 | 0.0015 | 13.2083
18 | 1.2049 | 0.09979 | -0.0023 | 12.0744
18.5 | 1.1997 | 0.10879 | -0.0067 | 11.0277
19 | 1.1938 | 0.11822 | -0.0117 | 10.0981
19.5 | 1.1863 | 0.12808 | -0.0174 | 9.2622
20 | 1.178 | 0.13821 | -0.0234 | 8.5233

## 47. Re 1M Mach 0.50 (1)
BIGFOIL.COM POLAR EXPORT
NACA63-118
NACA63-118 |  |  |  | Cl Max: | 1.172 | at alpha= | 20 | deg
JavaFoil+Calcfoil stall+Eppler ext transition |  |  |  | L/D Max: | 89.057 | at alpha= | 5.5 | deg
Re: | 1000000 |  |  | Cd Min: | 0.00736 | at alpha= | -0.5 | deg
Mach: | 0.5 |  |  | Cl=0 at alpha= | -0.88732 | deg
|  |  |  | @ Cl=0.1, Cd= | 0.0073663
|  |  |  | @ Cl=0.4, Cd= | 0.0076531
|  |  |  | @ Cl=0.6, Cd= | 0.0081561
alpha (deg) | Cl | Cd | Cm | Cl/Cd
-20 | -1.08 | 0.20364 | 0.003 | -5.302
-19.5 | -1.051 | 0.1976 | 0.002 | -5.319
-19 | -1.023 | 0.19102 | 0.002 | -5.358
-18.5 | -0.996 | 0.18396 | 0.002 | -5.415
-18 | -0.968 | 0.18403 | 0.001 | -5.261
-17.5 | -0.939 | 0.17476 | 0.001 | -5.372
-17 | -0.911 | 0.16925 | 0 | -5.383
-16.5 | -0.884 | 0.16055 | 0 | -5.503
-16 | -0.854 | 0.15657 | 0 | -5.455
-15.5 | -0.826 | 0.15118 | -0.001 | -5.463
-15 | -0.798 | 0.14671 | -0.001 | -5.441
-14.5 | -0.769 | 0.1417 | -0.001 | -5.43
-14 | -0.741 | 0.13286 | -0.002 | -5.577
-13.5 | -0.713 | 0.12593 | -0.002 | -5.663
-13 | -0.685 | 0.12214 | -0.002 | -5.612
-12.5 | -0.656 | 0.1177 | -0.003 | -5.575
-12 | -0.628 | 0.11359 | -0.003 | -5.533
-11.5 | -0.601 | 0.10996 | -0.003 | -5.462
-11 | -0.572 | 0.09594 | -0.003 | -5.962
-10.5 | -0.676 | 0.07828 | -0.004 | -8.63
-10 | -0.948 | 0.03158 | -0.009 | -30.012
-9.5 | -0.975 | 0.02792 | -0.01 | -34.905
-9 | -0.966 | 0.02503 | -0.01 | -38.615
-8.5 | -0.939 | 0.02286 | -0.011 | -41.096
-8 | -0.901 | 0.02095 | -0.012 | -43.008
-7.5 | -0.855 | 0.01941 | -0.013 | -44.03
-7 | -0.803 | 0.01802 | -0.013 | -44.553
-6.5 | -0.747 | 0.01663 | -0.014 | -44.904
-6 | -0.699 | 0.01011 | -0.015 | -69.171
-5.5 | -0.637 | 0.00929 | -0.016 | -68.547
-5 | -0.573 | 0.00878 | -0.017 | -65.245
-4.5 | -0.507 | 0.00842 | -0.018 | -60.145
-4 | -0.44 | 0.0078 | -0.019 | -56.371
-3.5 | -0.373 | 0.00783 | -0.02 | -47.617
-3 | -0.302 | 0.00766 | -0.02 | -39.447
-2.5 | -0.231 | 0.00758 | -0.021 | -30.424
-2 | -0.159 | 0.00747 | -0.022 | -21.338
-1.5 | -0.088 | 0.00739 | -0.023 | -11.899
-1 | -0.016 | 0.00737 | -0.024 | -2.221
-0.5 | 0.055 | 0.00736 | -0.024 | 7.514
0 | 0.127 | 0.00737 | -0.025 | 17.234
0.5 | 0.199 | 0.00748 | -0.026 | 26.571
1 | 0.27 | 0.00752 | -0.027 | 35.946
1.5 | 0.341 | 0.00757 | -0.027 | 45.041
2 | 0.412 | 0.00767 | -0.028 | 53.703
2.5 | 0.483 | 0.00785 | -0.029 | 61.558
3 | 0.554 | 0.00802 | -0.03 | 69.132
3.5 | 0.625 | 0.00823 | -0.03 | 75.888
4 | 0.695 | 0.00851 | -0.031 | 81.59
4.5 | 0.755 | 0.00896 | -0.032 | 84.316
5 | 0.819 | 0.00934 | -0.032 | 87.682
5.5 | 0.882 | 0.0099 | -0.033 | 89.057
6 | 0.941 | 0.01061 | -0.033 | 88.697
6.5 | 0.992 | 0.0129 | -0.034 | 76.884
7 | 1.031 | 0.01991 | -0.034 | 51.762
7.5 | 1.078 | 0.02144 | -0.034 | 50.258
8 | 1.118 | 0.02317 | -0.035 | 48.231
8.5 | 1.148 | 0.0253 | -0.035 | 45.377
9 | 1.164 | 0.02791 | -0.036 | 41.713
9.5 | 1.147 | 0.03097 | -0.036 | 37.045
10 | 1.057 | 0.03554 | -0.036 | 29.741
10.5 | 0.641 | 0.09387 | -0.017 | 6.832
11 | 0.669 | 0.10236 | -0.017 | 6.533
11.5 | 0.697 | 0.11013 | -0.018 | 6.331
12 | 0.725 | 0.1109 | -0.019 | 6.536
12.5 | 0.752 | 0.1167 | -0.019 | 6.447
13 | 0.781 | 0.12211 | -0.021 | 6.398
13.5 | 0.809 | 0.13156 | -0.021 | 6.146
14 | 0.836 | 0.13546 | -0.022 | 6.175
14.5 | 0.865 | 0.14105 | -0.023 | 6.136
15 | 0.893 | 0.14732 | -0.024 | 6.06
15.5 | 0.921 | 0.15291 | -0.025 | 6.022
16 | 0.95 | 0.15955 | -0.026 | 5.952
16.5 | 0.977 | 0.16472 | -0.026 | 5.93
17 | 1.004 | 0.17019 | -0.027 | 5.901
17.5 | 1.035 | 0.17995 | -0.029 | 5.754
18 | 1.061 | 0.17987 | -0.029 | 5.899
18.5 | 1.088 | 0.19022 | -0.029 | 5.72
19 | 1.116 | 0.19555 | -0.03 | 5.706
19.5 | 1.145 | 0.20253 | -0.031 | 5.654
20 | 1.172 | 0.20861 | -0.031 | 5.617

## 48. Re 1M Mach 0.50 (2)
BIGFOIL.COM POLAR EXPORT
NACA63-118
NACA63-118 |  |  |  | Cl Max: | 1.0301 | at alpha= | 13 | deg
XFOIL ncrit=9 |  |  |  | L/D Max: | 90.9357 | at alpha= | 5 | deg
Re: | 1000000 |  |  | Cd Min: | 0.20844 | at alpha= | 18 | deg
Mach: | 0.5 |  |  | Cl=0 at alpha= | -0.72136 | deg
|  |  |  | @ Cl=0.1, Cd= | 0.0075688
|  |  |  | @ Cl=0.4, Cd= | 0.0077949
|  |  |  | @ Cl=0.6, Cd= | 0.0081416
alpha (deg) | Cl | Cd | Cm | Cl/Cd
-18 | -0.6905 | 0.20265 | 0.0285 | -3.4074
-17.5 | -0.6874 | 0.18973 | 0.0212 | -3.623
-17 | -0.6746 | 0.18034 | 0.0155 | -3.7407
-16.5 | -0.6829 | 0.16584 | 0.007 | -4.1178
-16 | -0.7435 | 0.14249 | -0.0075 | -5.2179
-15.5 | -0.7674 | 0.12802 | -0.017 | -5.9944
-15 | -0.7946 | 0.11382 | -0.0262 | -6.9812
-14.5 | -0.8215 | 0.10057 | -0.0345 | -8.1684
-14 | -0.847 | 0.08833 | -0.0417 | -9.589
-13.5 | -0.8682 | 0.07749 | -0.0473 | -11.204
-13 | -0.8806 | 0.06838 | -0.0512 | -12.878
-12.5 | -0.8762 | 0.05941 | -0.0577 | -14.7484
-12 | -0.8705 | 0.05277 | -0.0599 | -16.4961
-11.5 | -0.8661 | 0.04727 | -0.0595 | -18.3224
-11 | -0.8583 | 0.04222 | -0.0588 | -20.3292
-10.5 | -0.8523 | 0.0373 | -0.0577 | -22.8499
-10 | -0.8407 | 0.03307 | -0.056 | -25.4218
-9.5 | -0.8298 | 0.02911 | -0.0538 | -28.5057
-9 | -0.8151 | 0.02561 | -0.0511 | -31.8274
-8.5 | -0.798 | 0.02247 | -0.048 | -35.514
-8 | -0.7776 | 0.01966 | -0.0446 | -39.5524
-7.5 | -0.7564 | 0.01714 | -0.0408 | -44.1307
-7 | -0.7401 | 0.01475 | -0.0359 | -50.1763
-6.5 | -0.7281 | 0.01302 | -0.0289 | -55.9217
-6 | -0.6961 | 0.01154 | -0.0241 | -60.3206
-5.5 | -0.6552 | 0.01002 | -0.0205 | -65.3892
-5 | -0.6033 | 0.00874 | -0.0183 | -69.0275
-4.5 | -0.5372 | 0.00821 | -0.0176 | -65.4324
-4 | -0.4672 | 0.008 | -0.0175 | -58.4
-3.5 | -0.3959 | 0.00784 | -0.0177 | -50.4974
-3 | -0.3247 | 0.00774 | -0.0181 | -41.9509
-2.5 | -0.2535 | 0.00769 | -0.0185 | -32.9649
-2 | -0.1821 | 0.0076 | -0.0191 | -23.9605
-1.5 | -0.1112 | 0.00758 | -0.0197 | -14.6702
-1 | -0.0394 | 0.00756 | -0.0205 | -5.2116
-0.5 | 0.0313 | 0.00754 | -0.0212 | 4.1512
0 | 0.1029 | 0.00757 | -0.022 | 13.5931
0.5 | 0.1735 | 0.00758 | -0.0226 | 22.8892
1 | 0.2449 | 0.00763 | -0.0234 | 32.097
1.5 | 0.3158 | 0.00769 | -0.024 | 41.0663
2 | 0.3867 | 0.00778 | -0.0245 | 49.7044
2.5 | 0.4581 | 0.00786 | -0.0251 | 58.2824
3 | 0.5287 | 0.00799 | -0.0253 | 66.1702
3.5 | 0.5993 | 0.00814 | -0.0255 | 73.6241
4 | 0.6695 | 0.0083 | -0.0254 | 80.6627
4.5 | 0.7396 | 0.00852 | -0.0251 | 86.8075
5 | 0.8066 | 0.00887 | -0.0243 | 90.9357
5.5 | 0.8657 | 0.00957 | -0.0222 | 90.4598
6 | 0.905 | 0.01101 | -0.0178 | 82.198
6.5 | 0.9195 | 0.01272 | -0.0099 | 72.2877
7 | 0.9247 | 0.01497 | -0.0023 | 61.7702
7.5 | 0.9369 | 0.01769 | 0.003 | 52.9621
8 | 0.9496 | 0.02079 | 0.0073 | 45.6758
8.5 | 0.9618 | 0.0242 | 0.011 | 39.7438
9 | 0.9747 | 0.02786 | 0.0141 | 34.9856
9.5 | 0.9874 | 0.0318 | 0.0167 | 31.0503
10 | 1.001 | 0.03594 | 0.0188 | 27.852
10.5 | 1.0106 | 0.04072 | 0.0203 | 24.8183
11 | 1.0198 | 0.04584 | 0.0213 | 22.2469
11.5 | 1.0224 | 0.05178 | 0.0216 | 19.7451
12 | 1.0286 | 0.05768 | 0.0217 | 17.8329
12.5 | 1.0287 | 0.06375 | 0.0223 | 16.1365
13 | 1.0301 | 0.07177 | 0.0189 | 14.3528
13.5 | 1.0284 | 0.07999 | 0.0162 | 12.8566
14 | 1.0194 | 0.08953 | 0.0121 | 11.3861
14.5 | 1.0072 | 0.10012 | 0.0067 | 10.0599
15 | 0.9898 | 0.112 | -0.0002 | 8.8375
15.5 | 0.9711 | 0.1246 | -0.0081 | 7.7937
16 | 0.9438 | 0.13932 | -0.0179 | 6.7743
16.5 | 0.9137 | 0.15539 | -0.0291 | 5.88
17 | 0.8763 | 0.17425 | -0.0421 | 5.029
17.5 | 0.8623 | 0.18947 | -0.0521 | 4.5511
18 | 0.8415 | 0.20844 | -0.0636 | 4.0371

## 49. Re 2M Mach 0.00 (1)
BIGFOIL.COM POLAR EXPORT
NACA63-118
NACA63-118 |  |  |  | Cl Max: | 1.456 | at alpha= | 15.5 | deg
JavaFoil+Calcfoil stall+Eppler ext transition |  |  |  | L/D Max: | 110.585 | at alpha= | 6 | deg
Re: | 2000000 |  |  | Cd Min: | 0.00613 | at alpha= | -0.5 | deg
Mach: | 0 |  |  | Cl=0 at alpha= | -0.8871 | deg
|  |  |  | @ Cl=0.1, Cd= | 0.0061468
|  |  |  | @ Cl=0.4, Cd= | 0.0063363
|  |  |  | @ Cl=0.6, Cd= | 0.0066841
alpha (deg) | Cl | Cd | Cm | Cl/Cd
-20 | -1.231 | 0.09046 | 0.004 | -13.611
-19.5 | -1.256 | 0.07839 | 0.003 | -16.026
-19 | -1.279 | 0.06812 | 0.003 | -18.772
-18.5 | -1.294 | 0.06169 | 0.002 | -20.97
-18 | -1.305 | 0.05621 | 0.002 | -23.222
-17.5 | -1.314 | 0.05114 | 0.001 | -25.696
-17 | -1.32 | 0.04679 | 0.001 | -28.204
-16.5 | -1.322 | 0.04293 | 0 | -30.785
-16 | -1.321 | 0.03897 | 0 | -33.903
-15.5 | -1.316 | 0.03606 | -0.001 | -36.479
-15 | -1.307 | 0.03313 | -0.002 | -39.453
-14.5 | -1.294 | 0.03077 | -0.002 | -42.061
-14 | -1.278 | 0.02842 | -0.003 | -44.978
-13.5 | -1.259 | 0.02622 | -0.003 | -48.015
-13 | -1.235 | 0.02453 | -0.004 | -50.344
-12.5 | -1.208 | 0.02285 | -0.005 | -52.879
-12 | -1.178 | 0.02124 | -0.005 | -55.468
-11.5 | -1.145 | 0.01979 | -0.006 | -57.853
-11 | -1.108 | 0.01857 | -0.007 | -59.685
-10.5 | -1.067 | 0.01745 | -0.007 | -61.162
-10 | -1.024 | 0.01641 | -0.008 | -62.416
-9.5 | -0.979 | 0.01541 | -0.009 | -63.55
-9 | -0.932 | 0.01458 | -0.009 | -63.884
-8.5 | -0.883 | 0.0138 | -0.01 | -63.979
-8 | -0.832 | 0.0131 | -0.011 | -63.526
-7.5 | -0.78 | 0.0123 | -0.011 | -63.425
-7 | -0.731 | 0.01041 | -0.012 | -70.163
-6.5 | -0.686 | 0.00818 | -0.013 | -83.853
-6 | -0.627 | 0.00727 | -0.014 | -86.26
-5.5 | -0.567 | 0.00683 | -0.014 | -83.019
-5 | -0.507 | 0.00664 | -0.015 | -76.359
-4.5 | -0.446 | 0.0065 | -0.016 | -68.585
-4 | -0.385 | 0.00643 | -0.016 | -59.863
-3.5 | -0.324 | 0.00632 | -0.017 | -51.166
-3 | -0.262 | 0.00627 | -0.018 | -41.793
-2.5 | -0.2 | 0.00623 | -0.018 | -32.101
-2 | -0.138 | 0.00616 | -0.019 | -22.44
-1.5 | -0.076 | 0.00614 | -0.02 | -12.41
-1 | -0.014 | 0.00617 | -0.02 | -2.301
-0.5 | 0.048 | 0.00613 | -0.021 | 7.811
0 | 0.11 | 0.00615 | -0.022 | 17.878
0.5 | 0.172 | 0.00614 | -0.022 | 28.014
1 | 0.234 | 0.0062 | -0.023 | 37.781
1.5 | 0.296 | 0.00625 | -0.024 | 47.292
2 | 0.357 | 0.00626 | -0.024 | 57.048
2.5 | 0.419 | 0.00637 | -0.025 | 65.773
3 | 0.481 | 0.00647 | -0.026 | 74.292
3.5 | 0.542 | 0.00657 | -0.026 | 82.553
4 | 0.603 | 0.00669 | -0.027 | 90.196
4.5 | 0.664 | 0.00683 | -0.028 | 97.228
5 | 0.724 | 0.00701 | -0.028 | 103.247
5.5 | 0.784 | 0.00726 | -0.029 | 107.969
6 | 0.842 | 0.00762 | -0.03 | 110.585
6.5 | 0.9 | 0.00853 | -0.03 | 105.53
7 | 0.95 | 0.00864 | -0.031 | 109.895
7.5 | 0.993 | 0.01181 | -0.031 | 84.065
8 | 1.038 | 0.01412 | -0.031 | 73.511
8.5 | 1.087 | 0.01489 | -0.032 | 72.977
9 | 1.133 | 0.01574 | -0.032 | 72.017
9.5 | 1.177 | 0.01666 | -0.033 | 70.662
10 | 1.218 | 0.01764 | -0.033 | 69.048
10.5 | 1.256 | 0.01874 | -0.033 | 67.034
11 | 1.292 | 0.01996 | -0.034 | 64.725
11.5 | 1.324 | 0.02123 | -0.034 | 62.368
12 | 1.353 | 0.02268 | -0.035 | 59.652
12.5 | 1.379 | 0.02422 | -0.035 | 56.937
13 | 1.402 | 0.02576 | -0.036 | 54.402
13.5 | 1.42 | 0.02758 | -0.036 | 51.503
14 | 1.436 | 0.0296 | -0.036 | 48.5
14.5 | 1.447 | 0.03183 | -0.037 | 45.467
15 | 1.455 | 0.03409 | -0.037 | 42.699
15.5 | 1.456 | 0.0368 | -0.037 | 39.574
16 | 1.453 | 0.03999 | -0.038 | 36.326
16.5 | 1.445 | 0.04345 | -0.038 | 33.258
17 | 1.434 | 0.0473 | -0.038 | 30.312
17.5 | 1.42 | 0.05094 | -0.038 | 27.876
18 | 1.4 | 0.05651 | -0.038 | 24.769
18.5 | 1.379 | 0.06155 | -0.038 | 22.401
19 | 1.352 | 0.06881 | -0.038 | 19.654
19.5 | 1.326 | 0.07574 | -0.038 | 17.505
20 | 1.296 | 0.08365 | -0.038 | 15.497

## 50. Re 2M Mach 0.00 (2)
BIGFOIL.COM POLAR EXPORT
NACA63-118
NACA63-118 |  |  |  | Cl Max: | 1.4463 | at alpha= | 19 | deg
XFOIL ncrit=9 |  |  |  | L/D Max: | 103.277 | at alpha= | 5.5 | deg
Re: | 2000000 |  |  | Cd Min: | 0.08308 | at alpha= | 20 | deg
Mach: | 0 |  |  | Cl=0 at alpha= | -0.76163 | deg
|  |  |  | @ Cl=0.1, Cd= | 0.0056315
|  |  |  | @ Cl=0.4, Cd= | 0.0058363
|  |  |  | @ Cl=0.6, Cd= | 0.0062135
alpha (deg) | Cl | Cd | Cm | Cl/Cd
-20 | -1.3347 | 0.07602 | -0.0289 | -17.5572
-19.5 | -1.3365 | 0.06937 | -0.0314 | -19.2663
-19 | -1.3339 | 0.06347 | -0.0334 | -21.0162
-18.5 | -1.3315 | 0.0578 | -0.0351 | -23.0363
-18 | -1.3237 | 0.0529 | -0.0363 | -25.0227
-17.5 | -1.3152 | 0.04826 | -0.0372 | -27.2524
-17 | -1.3142 | 0.04303 | -0.0378 | -30.5415
-16.5 | -1.3035 | 0.039 | -0.038 | -33.4231
-16 | -1.2896 | 0.03546 | -0.0379 | -36.3677
-15.5 | -1.2718 | 0.03243 | -0.0375 | -39.2168
-15 | -1.2518 | 0.02973 | -0.0369 | -42.1056
-14.5 | -1.2325 | 0.02706 | -0.0361 | -45.5469
-14 | -1.2169 | 0.02425 | -0.0347 | -50.1814
-13 | -1.1474 | 0.02049 | -0.0357 | -55.998
-12.5 | -1.1241 | 0.01899 | -0.0332 | -59.1943
-12 | -1.1042 | 0.01732 | -0.0302 | -63.7529
-11.5 | -1.078 | 0.01606 | -0.0275 | -67.1233
-11 | -1.0505 | 0.01502 | -0.0245 | -69.9401
-10.5 | -1.0316 | 0.01404 | -0.0196 | -73.4758
-10 | -0.9951 | 0.01335 | -0.0171 | -74.5393
-9.5 | -0.9528 | 0.01269 | -0.0156 | -75.0827
-9 | -0.9069 | 0.01211 | -0.0145 | -74.8885
-8.5 | -0.8605 | 0.01147 | -0.0135 | -75.0218
-8 | -0.8126 | 0.01078 | -0.0128 | -75.3803
-7.5 | -0.7635 | 0.0101 | -0.0123 | -75.5941
-7 | -0.7122 | 0.00951 | -0.0121 | -74.8896
-6.5 | -0.6605 | 0.00883 | -0.0119 | -74.8018
-6 | -0.6084 | 0.00813 | -0.0119 | -74.8339
-5.5 | -0.5559 | 0.00733 | -0.012 | -75.839
-5 | -0.5017 | 0.00664 | -0.0123 | -75.5572
-4.5 | -0.4448 | 0.00625 | -0.0128 | -71.168
-4 | -0.3866 | 0.00597 | -0.0135 | -64.7571
-3.5 | -0.3275 | 0.00586 | -0.0143 | -55.8874
-3 | -0.2678 | 0.00578 | -0.0151 | -46.3322
-2.5 | -0.2082 | 0.00571 | -0.0159 | -36.4623
-2 | -0.1485 | 0.00567 | -0.0167 | -26.1905
-1.5 | -0.0884 | 0.00564 | -0.0176 | -15.6738
-1 | -0.0287 | 0.00563 | -0.0184 | -5.0977
-0.5 | 0.0315 | 0.00562 | -0.0193 | 5.605
0 | 0.0912 | 0.00563 | -0.0201 | 16.1989
0.5 | 0.1515 | 0.00564 | -0.021 | 26.8617
1 | 0.2111 | 0.00568 | -0.0218 | 37.1655
1.5 | 0.2711 | 0.0057 | -0.0226 | 47.5614
2 | 0.3309 | 0.00575 | -0.0234 | 57.5478
2.5 | 0.3903 | 0.00582 | -0.0242 | 67.0619
3 | 0.4497 | 0.00592 | -0.025 | 75.9628
3.5 | 0.5089 | 0.006 | -0.0257 | 84.8167
4 | 0.568 | 0.00612 | -0.0264 | 92.8105
4.5 | 0.6262 | 0.00629 | -0.0271 | 99.5548
5 | 0.6827 | 0.00664 | -0.0274 | 102.8163
5.5 | 0.7374 | 0.00714 | -0.0276 | 103.2773
6 | 0.7882 | 0.00794 | -0.0273 | 99.2695
6.5 | 0.837 | 0.00885 | -0.0267 | 94.5763
7 | 0.8857 | 0.00965 | -0.0261 | 91.7824
7.5 | 0.9334 | 0.01043 | -0.0252 | 89.4919
8.5 | 1.0253 | 0.01191 | -0.0231 | 86.0873
9 | 1.0667 | 0.01273 | -0.0213 | 83.7942
9.5 | 1.1053 | 0.01353 | -0.0191 | 81.6925
10 | 1.1351 | 0.01427 | -0.0153 | 79.5445
10.5 | 1.1602 | 0.0152 | -0.0112 | 76.3289
11 | 1.185 | 0.01638 | -0.0077 | 72.3443
11.5 | 1.2112 | 0.01769 | -0.0048 | 68.4681
12.5 | 1.2559 | 0.0211 | 0.0006 | 59.5213
13 | 1.2781 | 0.0227 | 0.0032 | 56.304
13.5 | 1.3052 | 0.02467 | 0.0042 | 52.9064
14 | 1.3237 | 0.02726 | 0.0057 | 48.5583
14.5 | 1.3416 | 0.03003 | 0.007 | 44.6753
15 | 1.3618 | 0.03274 | 0.0079 | 41.5944
15.5 | 1.3783 | 0.03592 | 0.0086 | 38.3714
16 | 1.3925 | 0.03948 | 0.009 | 35.271
16.5 | 1.3993 | 0.04396 | 0.0092 | 31.8312
17 | 1.4128 | 0.04798 | 0.0089 | 29.4456
17.5 | 1.4268 | 0.05211 | 0.0084 | 27.3805
18 | 1.4356 | 0.05698 | 0.0075 | 25.1948
18.5 | 1.4422 | 0.06228 | 0.0062 | 23.1567
19 | 1.4463 | 0.0681 | 0.0046 | 21.2379
19.5 | 1.4405 | 0.07545 | 0.0021 | 19.0921
20 | 1.4351 | 0.08308 | -0.0008 | 17.2737

## 51. Re 2M Mach 0.10 (1)
BIGFOIL.COM POLAR EXPORT
NACA63-118
NACA63-118 |  |  |  | Cl Max: | 1.443 | at alpha= | 15 | deg
JavaFoil+Calcfoil stall+Eppler ext transition |  |  |  | L/D Max: | 110.813 | at alpha= | 6 | deg
Re: | 2000000 |  |  | Cd Min: | 0.00613 | at alpha= | -0.5 | deg
Mach: | 0.1 |  |  | Cl=0 at alpha= | -0.8871 | deg
|  |  |  | @ Cl=0.1, Cd= | 0.0061795
|  |  |  | @ Cl=0.4, Cd= | 0.0063463
|  |  |  | @ Cl=0.6, Cd= | 0.0067143
alpha (deg) | Cl | Cd | Cm | Cl/Cd
-20 | -1.177 | 0.10163 | 0.003 | -11.578
-19.5 | -1.21 | 0.08554 | 0.003 | -14.146
-19 | -1.239 | 0.07281 | 0.003 | -17.013
-18.5 | -1.258 | 0.06528 | 0.002 | -19.275
-18 | -1.275 | 0.05909 | 0.002 | -21.57
-17.5 | -1.288 | 0.05346 | 0.001 | -24.086
-17 | -1.297 | 0.04867 | 0.001 | -26.65
-16.5 | -1.303 | 0.04449 | 0 | -29.282
-16 | -1.306 | 0.04005 | -0.001 | -32.607
-15.5 | -1.303 | 0.03708 | -0.001 | -35.14
-15 | -1.296 | 0.03427 | -0.002 | -37.823
-14.5 | -1.287 | 0.0315 | -0.002 | -40.847
-14 | -1.273 | 0.02905 | -0.003 | -43.821
-13.5 | -1.255 | 0.02689 | -0.003 | -46.665
-13 | -1.233 | 0.025 | -0.004 | -49.325
-12.5 | -1.207 | 0.02325 | -0.005 | -51.922
-12 | -1.178 | 0.02156 | -0.005 | -54.649
-11.5 | -1.146 | 0.02016 | -0.006 | -56.824
-11 | -1.11 | 0.01883 | -0.007 | -58.947
-10.5 | -1.07 | 0.01768 | -0.007 | -60.508
-10 | -1.027 | 0.01666 | -0.008 | -61.626
-9.5 | -0.982 | 0.01564 | -0.009 | -62.784
-9 | -0.935 | 0.01475 | -0.009 | -63.387
-8.5 | -0.886 | 0.01394 | -0.01 | -63.538
-8 | -0.835 | 0.01323 | -0.011 | -63.135
-7.5 | -0.783 | 0.01244 | -0.011 | -62.967
-7 | -0.73 | 0.01175 | -0.012 | -62.118
-6.5 | -0.689 | 0.00822 | -0.013 | -83.864
-6 | -0.63 | 0.00737 | -0.014 | -85.448
-5.5 | -0.57 | 0.00688 | -0.014 | -82.822
-5 | -0.509 | 0.00671 | -0.015 | -75.879
-4.5 | -0.448 | 0.00651 | -0.016 | -68.911
-4 | -0.387 | 0.00644 | -0.016 | -60.121
-3.5 | -0.325 | 0.00633 | -0.017 | -51.384
-3 | -0.263 | 0.00627 | -0.018 | -41.99
-2.5 | -0.201 | 0.00623 | -0.018 | -32.252
-2 | -0.139 | 0.00619 | -0.019 | -22.412
-1.5 | -0.077 | 0.00618 | -0.02 | -12.397
-1 | -0.014 | 0.00617 | -0.02 | -2.312
-0.5 | 0.048 | 0.00613 | -0.021 | 7.854
0 | 0.111 | 0.00619 | -0.022 | 17.866
0.5 | 0.173 | 0.00618 | -0.022 | 27.976
1 | 0.235 | 0.0062 | -0.023 | 37.966
1.5 | 0.297 | 0.00628 | -0.024 | 47.297
2 | 0.359 | 0.0063 | -0.024 | 57
2.5 | 0.421 | 0.00637 | -0.025 | 66.083
3 | 0.483 | 0.00648 | -0.026 | 74.601
3.5 | 0.545 | 0.00657 | -0.026 | 82.871
4 | 0.606 | 0.00673 | -0.027 | 90.029
4.5 | 0.667 | 0.00686 | -0.028 | 97.222
5 | 0.727 | 0.00702 | -0.028 | 103.58
5.5 | 0.787 | 0.00727 | -0.029 | 108.316
6 | 0.846 | 0.00764 | -0.03 | 110.813
6.5 | 0.904 | 0.00858 | -0.03 | 105.369
7 | 0.953 | 0.00964 | -0.031 | 98.839
7.5 | 0.997 | 0.01195 | -0.031 | 83.413
8 | 1.042 | 0.01429 | -0.031 | 72.88
8.5 | 1.09 | 0.01505 | -0.032 | 72.436
9 | 1.137 | 0.01592 | -0.032 | 71.419
9.5 | 1.18 | 0.01691 | -0.033 | 69.804
10 | 1.221 | 0.01787 | -0.033 | 68.297
10.5 | 1.258 | 0.01906 | -0.034 | 66.015
11 | 1.293 | 0.02025 | -0.034 | 63.853
11.5 | 1.324 | 0.02164 | -0.034 | 61.19
12 | 1.353 | 0.02307 | -0.035 | 58.628
12.5 | 1.377 | 0.02465 | -0.035 | 55.856
13 | 1.398 | 0.02637 | -0.036 | 53.011
13.5 | 1.415 | 0.02814 | -0.036 | 50.299
14 | 1.428 | 0.03024 | -0.036 | 47.235
14.5 | 1.437 | 0.03256 | -0.037 | 44.148
15 | 1.443 | 0.03487 | -0.037 | 41.389
15.5 | 1.441 | 0.03782 | -0.037 | 38.113
16 | 1.434 | 0.04117 | -0.038 | 34.824
16.5 | 1.422 | 0.0449 | -0.038 | 31.684
17 | 1.409 | 0.04784 | -0.038 | 29.456
17.5 | 1.386 | 0.05419 | -0.038 | 25.586
18 | 1.364 | 0.05924 | -0.038 | 23.025
18.5 | 1.338 | 0.06488 | -0.038 | 20.625
19 | 1.306 | 0.07334 | -0.038 | 17.811
19.5 | 1.279 | 0.07813 | -0.038 | 16.375
20 | 1.238 | 0.09212 | -0.038 | 13.433

## 52. Re 2M Mach 0.10 (2)
BIGFOIL.COM POLAR EXPORT
NACA63-118
NACA63-118 |  |  |  | Cl Max: | 1.4298 | at alpha= | 18.5 | deg
XFOIL ncrit=9 |  |  |  | L/D Max: | 103.185 | at alpha= | 5.5 | deg
Re: | 2000000 |  |  | Cd Min: | 0.08766 | at alpha= | 20 | deg
Mach: | 0.1 |  |  | Cl=0 at alpha= | -0.76181 | deg
|  |  |  | @ Cl=0.1, Cd= | 0.0056514
|  |  |  | @ Cl=0.4, Cd= | 0.005861
|  |  |  | @ Cl=0.6, Cd= | 0.0062459
alpha (deg) | Cl | Cd | Cm | Cl/Cd
-20 | -1.3138 | 0.08098 | -0.0282 | -16.2238
-19.5 | -1.3175 | 0.07381 | -0.0311 | -17.8499
-19 | -1.3178 | 0.06734 | -0.0335 | -19.5693
-18.5 | -1.3179 | 0.06115 | -0.0354 | -21.5519
-18 | -1.3132 | 0.05573 | -0.0369 | -23.5636
-17.5 | -1.3025 | 0.05116 | -0.0379 | -25.4593
-17 | -1.3017 | 0.04572 | -0.0387 | -28.4711
-16.5 | -1.2953 | 0.04111 | -0.0391 | -31.5081
-16 | -1.283 | 0.03726 | -0.0391 | -34.4337
-15.5 | -1.2664 | 0.03397 | -0.0388 | -37.28
-15 | -1.2478 | 0.03104 | -0.0383 | -40.1997
-14.5 | -1.2269 | 0.0284 | -0.0375 | -43.2007
-13 | -1.1451 | 0.0212 | -0.0374 | -54.0142
-12.5 | -1.1207 | 0.01969 | -0.035 | -56.9172
-11.5 | -1.0759 | 0.01649 | -0.0293 | -65.2456
-11 | -1.0483 | 0.01535 | -0.0264 | -68.2932
-10.5 | -1.0265 | 0.01427 | -0.0222 | -71.9341
-10 | -0.9976 | 0.01352 | -0.0184 | -73.787
-9.5 | -0.9558 | 0.01286 | -0.0166 | -74.3235
-9 | -0.9109 | 0.01223 | -0.0153 | -74.4808
-8.5 | -0.8642 | 0.01161 | -0.0142 | -74.4358
-8 | -0.8163 | 0.01092 | -0.0134 | -74.7527
-7.5 | -0.7678 | 0.01018 | -0.0127 | -75.4224
-7 | -0.7164 | 0.00958 | -0.0124 | -74.7808
-6.5 | -0.6644 | 0.00891 | -0.0122 | -74.5679
-6 | -0.6121 | 0.00819 | -0.0121 | -74.7375
-5.5 | -0.5593 | 0.0074 | -0.0122 | -75.5811
-5 | -0.505 | 0.00668 | -0.0124 | -75.5988
-4 | -0.3893 | 0.00599 | -0.0136 | -64.9917
-3.5 | -0.3297 | 0.00588 | -0.0144 | -56.0714
-3 | -0.2697 | 0.0058 | -0.0152 | -46.5
-2.5 | -0.2096 | 0.00573 | -0.016 | -36.5794
-2 | -0.1495 | 0.00569 | -0.0168 | -26.2742
-1.5 | -0.0891 | 0.00565 | -0.0177 | -15.7699
-0.5 | 0.0316 | 0.00564 | -0.0194 | 5.6028
0 | 0.0917 | 0.00565 | -0.0202 | 16.2301
0.5 | 0.1523 | 0.00566 | -0.0211 | 26.9081
1 | 0.2124 | 0.00569 | -0.0219 | 37.3286
1.5 | 0.2728 | 0.00572 | -0.0227 | 47.6923
2 | 0.3329 | 0.00576 | -0.0235 | 57.7951
2.5 | 0.3927 | 0.00585 | -0.0243 | 67.1282
3 | 0.4524 | 0.00594 | -0.0251 | 76.1616
3.5 | 0.512 | 0.00603 | -0.0258 | 84.9088
4.5 | 0.6302 | 0.00632 | -0.0271 | 99.7152
5 | 0.687 | 0.00667 | -0.0275 | 102.9985
5.5 | 0.7419 | 0.00719 | -0.0276 | 103.185
6 | 0.7927 | 0.00802 | -0.0272 | 98.8404
6.5 | 0.8418 | 0.00893 | -0.0265 | 94.2665
7 | 0.8905 | 0.00974 | -0.0258 | 91.4271
7.5 | 0.9382 | 0.01053 | -0.0249 | 89.0978
8 | 0.9854 | 0.01126 | -0.0239 | 87.5133
8.5 | 1.0293 | 0.01206 | -0.0224 | 85.3483
9 | 1.0696 | 0.01291 | -0.0203 | 82.8505
10 | 1.132 | 0.01453 | -0.0131 | 77.9078
10.5 | 1.1583 | 0.01554 | -0.0094 | 74.5367
11 | 1.1824 | 0.01686 | -0.0059 | 70.1305
11.5 | 1.2098 | 0.01821 | -0.0033 | 66.436
12.5 | 1.2544 | 0.02181 | 0.002 | 57.5149
13 | 1.2755 | 0.02352 | 0.0048 | 54.2304
13.5 | 1.3019 | 0.0257 | 0.0056 | 50.6576
14 | 1.3174 | 0.02864 | 0.0072 | 45.9986
14.5 | 1.3381 | 0.0313 | 0.0083 | 42.7508
15 | 1.3568 | 0.03425 | 0.0091 | 39.6146
15.5 | 1.3727 | 0.03763 | 0.0098 | 36.4789
16 | 1.3844 | 0.04159 | 0.0101 | 33.2868
16.5 | 1.392 | 0.04618 | 0.0101 | 30.1429
17 | 1.4057 | 0.05033 | 0.0097 | 27.9297
17.5 | 1.4186 | 0.05474 | 0.009 | 25.9152
18 | 1.4256 | 0.05999 | 0.0079 | 23.764
18.5 | 1.4298 | 0.06579 | 0.0064 | 21.7328
19 | 1.4292 | 0.07242 | 0.0043 | 19.7349
19.5 | 1.4211 | 0.08039 | 0.0014 | 17.6776
20 | 1.4198 | 0.08766 | -0.0016 | 16.1967

## 53. Re 2M Mach 0.25 (1)
BIGFOIL.COM POLAR EXPORT
NACA63-118
NACA63-118 |  |  |  | Cl Max: | 1.366 | at alpha= | 13.5 | deg
JavaFoil+Calcfoil stall+Eppler ext transition |  |  |  | L/D Max: | 108.897 | at alpha= | 6 | deg
Re: | 2000000 |  |  | Cd Min: | 0.00619 | at alpha= | -1 | deg
Mach: | 0.25 |  |  | Cl=0 at alpha= | -0.88281 | deg
|  |  |  | @ Cl=0.1, Cd= | 0.0062222
|  |  |  | @ Cl=0.4, Cd= | 0.0064284
|  |  |  | @ Cl=0.6, Cd= | 0.0067716
alpha (deg) | Cl | Cd | Cm | Cl/Cd
-19 | -0.868 | 0.15515 | 0.002 | -5.594
-18.5 | -0.915 | 0.14078 | 0.002 | -6.5
-18 | -0.964 | 0.12424 | 0.001 | -7.758
-17.5 | -1.028 | 0.09587 | 0.001 | -10.721
-17 | -1.09 | 0.07216 | 0.001 | -15.111
-16.5 | -1.135 | 0.05933 | 0 | -19.123
-16 | -1.164 | 0.05266 | 0 | -22.112
-15.5 | -1.19 | 0.04586 | -0.001 | -25.958
-15 | -1.207 | 0.04119 | -0.002 | -29.301
-14.5 | -1.218 | 0.0368 | -0.002 | -33.089
-14 | -1.221 | 0.0334 | -0.003 | -36.567
-13.5 | -1.217 | 0.03072 | -0.004 | -39.63
-13 | -1.208 | 0.02806 | -0.004 | -43.066
-12.5 | -1.193 | 0.02586 | -0.005 | -46.133
-12 | -1.172 | 0.02393 | -0.005 | -48.983
-11.5 | -1.147 | 0.02212 | -0.006 | -51.824
-11 | -1.116 | 0.0205 | -0.007 | -54.45
-10.5 | -1.079 | 0.01915 | -0.007 | -56.349
-10 | -1.039 | 0.01788 | -0.008 | -58.113
-9.5 | -0.996 | 0.01677 | -0.009 | -59.391
-9 | -0.95 | 0.01575 | -0.009 | -60.328
-8.5 | -0.902 | 0.01485 | -0.01 | -60.732
-8 | -0.851 | 0.01402 | -0.011 | -60.725
-7.5 | -0.799 | 0.01324 | -0.012 | -60.331
-7 | -0.745 | 0.01237 | -0.012 | -60.253
-6.5 | -0.698 | 0.00895 | -0.013 | -78.033
-6 | -0.647 | 0.00793 | -0.014 | -81.538
-5.5 | -0.585 | 0.00709 | -0.015 | -82.483
-5 | -0.523 | 0.0068 | -0.015 | -76.88
-4.5 | -0.46 | 0.00663 | -0.016 | -69.501
-4 | -0.397 | 0.00652 | -0.017 | -60.93
-3.5 | -0.334 | 0.00644 | -0.018 | -51.873
-3 | -0.27 | 0.00634 | -0.018 | -42.654
-2.5 | -0.207 | 0.0063 | -0.019 | -32.778
-2 | -0.143 | 0.00623 | -0.02 | -22.899
-1.5 | -0.079 | 0.0062 | -0.02 | -12.679
-1 | -0.015 | 0.00619 | -0.021 | -2.367
-0.5 | 0.049 | 0.00623 | -0.022 | 7.935
0 | 0.114 | 0.00622 | -0.022 | 18.264
0.5 | 0.178 | 0.00624 | -0.023 | 28.504
1 | 0.242 | 0.00629 | -0.024 | 38.436
1.5 | 0.305 | 0.00631 | -0.024 | 48.376
2 | 0.369 | 0.00638 | -0.025 | 57.859
2.5 | 0.433 | 0.00648 | -0.026 | 66.785
3 | 0.496 | 0.00656 | -0.026 | 75.652
3.5 | 0.56 | 0.00667 | -0.027 | 83.92
4 | 0.623 | 0.00683 | -0.028 | 91.228
4.5 | 0.685 | 0.00701 | -0.029 | 97.685
5 | 0.747 | 0.00721 | -0.029 | 103.645
5.5 | 0.808 | 0.00748 | -0.03 | 108.107
6 | 0.868 | 0.00798 | -0.03 | 108.897
6.5 | 0.921 | 0.00875 | -0.031 | 105.213
7 | 0.967 | 0.01112 | -0.031 | 87.001
7.5 | 1.011 | 0.01439 | -0.031 | 70.297
8 | 1.061 | 0.01522 | -0.032 | 69.719
8.5 | 1.109 | 0.01608 | -0.032 | 68.976
9 | 1.155 | 0.01705 | -0.033 | 67.749
9.5 | 1.196 | 0.01817 | -0.033 | 65.806
10 | 1.233 | 0.01939 | -0.034 | 63.596
10.5 | 1.267 | 0.02074 | -0.034 | 61.084
11 | 1.296 | 0.02225 | -0.035 | 58.271
11.5 | 1.321 | 0.02375 | -0.035 | 55.614
12 | 1.341 | 0.02548 | -0.036 | 52.62
12.5 | 1.355 | 0.02748 | -0.036 | 49.3
13 | 1.364 | 0.02964 | -0.036 | 46.007
13.5 | 1.366 | 0.03208 | -0.037 | 42.587
14 | 1.363 | 0.03467 | -0.037 | 39.313
14.5 | 1.352 | 0.03816 | -0.037 | 35.428
15 | 1.335 | 0.04199 | -0.038 | 31.802
15.5 | 1.306 | 0.04676 | -0.038 | 27.936
16 | 1.118 | 0.12955 | -0.019 | 8.632
16.5 | 1.222 | 0.0597 | -0.038 | 20.463
17 | 1.165 | 0.07065 | -0.037 | 16.487
17.5 | 1.092 | 0.08973 | -0.036 | 12.171
18 | 1.01 | 0.11675 | -0.033 | 8.65
18.5 | 0.936 | 0.14048 | -0.03 | 6.665

## 54. Re 2M Mach 0.25 (2)
BIGFOIL.COM POLAR EXPORT
NACA63-118
NACA63-118 |  |  |  | Cl Max: | 1.357 | at alpha= | 17.5 | deg
XFOIL ncrit=9 |  |  |  | L/D Max: | 103.179 | at alpha= | 5 | deg
Re: | 2000000 |  |  | Cd Min: | 0.11766 | at alpha= | 20 | deg
Mach: | 0.25 |  |  | Cl=0 at alpha= | -0.75641 | deg
|  |  |  | @ Cl=0.1, Cd= | 0.0057226
|  |  |  | @ Cl=0.4, Cd= | 0.0059307
|  |  |  | @ Cl=0.6, Cd= | 0.0063036
alpha (deg) | Cl | Cd | Cm | Cl/Cd
-20 | -1.1711 | 0.11344 | -0.0176 | -10.3235
-19.5 | -1.1894 | 0.10266 | -0.0236 | -11.5858
-19 | -1.2036 | 0.09282 | -0.0287 | -12.967
-18.5 | -1.2191 | 0.08331 | -0.0331 | -14.6333
-18 | -1.2269 | 0.0752 | -0.0365 | -16.3152
-17.5 | -1.2292 | 0.06811 | -0.0391 | -18.0473
-17 | -1.2302 | 0.06147 | -0.0411 | -20.013
-16.5 | -1.225 | 0.05577 | -0.0424 | -21.9652
-16 | -1.2325 | 0.04905 | -0.0438 | -25.1274
-15.5 | -1.2266 | 0.04398 | -0.0442 | -27.8899
-15 | -1.2145 | 0.03968 | -0.0443 | -30.6074
-14.5 | -1.2004 | 0.03579 | -0.044 | -33.5401
-13 | -1.1258 | 0.02582 | -0.0458 | -43.6019
-12.5 | -1.1071 | 0.02363 | -0.043 | -46.8515
-12 | -1.084 | 0.02158 | -0.0407 | -50.2317
-11.5 | -1.0636 | 0.01941 | -0.0379 | -54.7965
-11 | -1.0382 | 0.01766 | -0.0352 | -58.7882
-10.5 | -1.0085 | 0.01628 | -0.0325 | -61.9472
-10 | -0.9847 | 0.01483 | -0.0288 | -66.3992
-9.5 | -0.9606 | 0.01377 | -0.0242 | -69.7603
-9 | -0.9273 | 0.01299 | -0.0205 | -71.3857
-8.5 | -0.8832 | 0.01229 | -0.0184 | -71.8633
-8 | -0.8366 | 0.01157 | -0.0168 | -72.3077
-7.5 | -0.7884 | 0.01078 | -0.0155 | -73.1354
-7 | -0.738 | 0.01003 | -0.0145 | -73.5793
-6.5 | -0.685 | 0.00936 | -0.0139 | -73.1838
-6 | -0.6317 | 0.00859 | -0.0135 | -73.539
-5.5 | -0.5782 | 0.00776 | -0.0132 | -74.5103
-5 | -0.5231 | 0.00692 | -0.0132 | -75.5925
-4.5 | -0.4646 | 0.00641 | -0.0136 | -72.4805
-4 | -0.404 | 0.00613 | -0.0141 | -65.9054
-3.5 | -0.3421 | 0.00598 | -0.0149 | -57.2074
-3 | -0.28 | 0.00592 | -0.0156 | -47.2973
-2 | -0.1554 | 0.00578 | -0.0172 | -26.8858
-1.5 | -0.093 | 0.00573 | -0.0181 | -16.2304
-1 | -0.0304 | 0.00573 | -0.019 | -5.3054
-0.5 | 0.032 | 0.00572 | -0.0198 | 5.5944
0 | 0.0946 | 0.00572 | -0.0207 | 16.5385
0.5 | 0.157 | 0.00575 | -0.0215 | 27.3043
1 | 0.2195 | 0.00576 | -0.0224 | 38.1076
1.5 | 0.2817 | 0.00584 | -0.0232 | 48.2363
2 | 0.3442 | 0.00585 | -0.024 | 58.8376
2.5 | 0.4064 | 0.00594 | -0.0248 | 68.4175
3 | 0.4682 | 0.00602 | -0.0255 | 77.7741
3.5 | 0.53 | 0.00615 | -0.0262 | 86.1789
4 | 0.5915 | 0.00628 | -0.0268 | 94.1879
4.5 | 0.6527 | 0.00645 | -0.0273 | 101.1938
5 | 0.7109 | 0.00689 | -0.0275 | 103.1785
5.5 | 0.7663 | 0.00752 | -0.0273 | 101.9016
6 | 0.8177 | 0.00843 | -0.0265 | 96.9988
6.5 | 0.8662 | 0.00943 | -0.0253 | 91.8558
7 | 0.9149 | 0.01029 | -0.024 | 88.9116
7.5 | 0.9623 | 0.01113 | -0.0225 | 86.46
8 | 1.0068 | 0.01197 | -0.0204 | 84.1103
8.5 | 1.0443 | 0.01296 | -0.0174 | 80.5787
9 | 1.0712 | 0.01386 | -0.0125 | 77.2872
9.5 | 1.0961 | 0.01498 | -0.0079 | 73.1709
10 | 1.1223 | 0.01633 | -0.0042 | 68.7263
10.5 | 1.1481 | 0.01794 | -0.001 | 63.9967
11 | 1.1748 | 0.01967 | 0.0018 | 59.7255
11.5 | 1.1992 | 0.02168 | 0.0044 | 55.3137
12 | 1.2198 | 0.02405 | 0.0069 | 50.7193
12.5 | 1.2417 | 0.02641 | 0.0092 | 47.0163
13 | 1.2568 | 0.02886 | 0.0122 | 43.5482
13.5 | 1.2755 | 0.03243 | 0.0125 | 39.3309
14 | 1.2956 | 0.03563 | 0.0135 | 36.3626
14.5 | 1.3122 | 0.03935 | 0.0142 | 33.3469
15 | 1.3249 | 0.04361 | 0.0145 | 30.3806
15.5 | 1.3298 | 0.04885 | 0.0144 | 27.2221
16 | 1.3403 | 0.05382 | 0.0139 | 24.9034
16.5 | 1.3481 | 0.0593 | 0.013 | 22.7336
17 | 1.3542 | 0.0652 | 0.0116 | 20.7699
17.5 | 1.357 | 0.07176 | 0.0097 | 18.9103
18 | 1.3528 | 0.07948 | 0.007 | 17.0206
18.5 | 1.3356 | 0.08931 | 0.0028 | 14.9547
19 | 1.3314 | 0.0978 | -0.0011 | 13.6135
19.5 | 1.3239 | 0.10699 | -0.0056 | 12.3741
20 | 1.3088 | 0.11766 | -0.0114 | 11.1236

## 55. Re 2M Mach 0.50 (1)
BIGFOIL.COM POLAR EXPORT
NACA63-118
NACA63-118 |  |  |  | Cl Max: | 1.173 | at alpha= | 20 | deg
JavaFoil+Calcfoil stall+Eppler ext transition |  |  |  | L/D Max: | 103.756 | at alpha= | 5 | deg
Re: | 2000000 |  |  | Cd Min: | 0.00651 | at alpha= | 0 | deg
Mach: | 0.5 |  |  | Cl=0 at alpha= | -0.88732 | deg
|  |  |  | @ Cl=0.1, Cd= | 0.0065213
|  |  |  | @ Cl=0.4, Cd= | 0.0067763
|  |  |  | @ Cl=0.6, Cd= | 0.0072025
alpha (deg) | Cl | Cd | Cm | Cl/Cd
-20 | -1.083 | 0.18322 | 0.003 | -5.913
-19.5 | -1.052 | 0.17276 | 0.002 | -6.091
-19 | -1.024 | 0.16976 | 0.002 | -6.034
-18.5 | -0.997 | 0.164 | 0.002 | -6.078
-18 | -0.971 | 0.16408 | 0.001 | -5.916
-17.5 | -0.94 | 0.15647 | 0.001 | -6.006
-17 | -0.912 | 0.14955 | 0 | -6.096
-16.5 | -0.884 | 0.14246 | 0 | -6.203
-16 | -0.856 | 0.14115 | 0 | -6.061
-15.5 | -0.827 | 0.13367 | -0.001 | -6.183
-15 | -0.798 | 0.12922 | -0.001 | -6.179
-14.5 | -0.771 | 0.12659 | -0.001 | -6.09
-14 | -0.741 | 0.11888 | -0.002 | -6.236
-13.5 | -0.713 | 0.11342 | -0.002 | -6.29
-13 | -0.686 | 0.10986 | -0.002 | -6.241
-12.5 | -0.657 | 0.10719 | -0.003 | -6.126
-12 | -0.629 | 0.1017 | -0.003 | -6.183
-11.5 | -0.601 | 0.09704 | -0.003 | -6.192
-11 | -0.573 | 0.08582 | -0.004 | -6.677
-10.5 | -0.678 | 0.07357 | -0.004 | -9.216
-10 | -0.955 | 0.02726 | -0.009 | -35.042
-9.5 | -0.981 | 0.02422 | -0.01 | -40.505
-9 | -0.972 | 0.02174 | -0.01 | -44.72
-8.5 | -0.945 | 0.01989 | -0.011 | -47.499
-8 | -0.906 | 0.01829 | -0.012 | -49.548
-7.5 | -0.859 | 0.01696 | -0.013 | -50.669
-7 | -0.807 | 0.01575 | -0.014 | -51.252
-6.5 | -0.751 | 0.01451 | -0.014 | -51.77
-6 | -0.696 | 0.01132 | -0.015 | -61.507
-5.5 | -0.638 | 0.00901 | -0.016 | -70.822
-5 | -0.577 | 0.00709 | -0.017 | -81.295
-4.5 | -0.513 | 0.00731 | -0.018 | -70.247
-4 | -0.444 | 0.00705 | -0.019 | -62.932
-3.5 | -0.373 | 0.00684 | -0.02 | -54.55
-3 | -0.302 | 0.00673 | -0.02 | -44.879
-2.5 | -0.231 | 0.00665 | -0.021 | -34.709
-2 | -0.159 | 0.00658 | -0.022 | -24.236
-1.5 | -0.088 | 0.00653 | -0.023 | -13.463
-1 | -0.016 | 0.00652 | -0.024 | -2.513
-0.5 | 0.055 | 0.00654 | -0.024 | 8.46
0 | 0.127 | 0.00651 | -0.025 | 19.503
0.5 | 0.199 | 0.00656 | -0.026 | 30.287
1 | 0.27 | 0.00661 | -0.027 | 40.925
1.5 | 0.341 | 0.00666 | -0.027 | 51.199
2 | 0.412 | 0.0068 | -0.028 | 60.597
2.5 | 0.483 | 0.00689 | -0.029 | 70.165
3 | 0.554 | 0.00706 | -0.03 | 78.518
3.5 | 0.625 | 0.00728 | -0.03 | 85.751
4 | 0.695 | 0.00749 | -0.031 | 92.749
4.5 | 0.764 | 0.00782 | -0.032 | 97.6
5 | 0.826 | 0.00796 | -0.032 | 103.756
5.5 | 0.885 | 0.00912 | -0.033 | 97.018
6 | 0.94 | 0.01081 | -0.033 | 86.962
6.5 | 0.989 | 0.01419 | -0.034 | 69.707
7 | 1.037 | 0.01742 | -0.034 | 59.513
7.5 | 1.084 | 0.01873 | -0.034 | 57.848
8 | 1.124 | 0.02024 | -0.035 | 55.542
8.5 | 1.155 | 0.02205 | -0.036 | 52.367
9 | 1.171 | 0.02434 | -0.036 | 48.124
9.5 | 1.155 | 0.02691 | -0.036 | 42.911
10 | 1.066 | 0.03062 | -0.037 | 34.802
10.5 | 0.649 | 0.07301 | -0.023 | 8.888
11 | 0.669 | 0.08821 | -0.018 | 7.589
11.5 | 0.698 | 0.09732 | -0.019 | 7.169
12 | 0.725 | 0.09881 | -0.019 | 7.338
12.5 | 0.753 | 0.10386 | -0.02 | 7.248
13 | 0.781 | 0.10971 | -0.021 | 7.123
13.5 | 0.809 | 0.11783 | -0.021 | 6.864
14 | 0.837 | 0.12145 | -0.022 | 6.892
14.5 | 0.866 | 0.12393 | -0.024 | 6.985
15 | 0.893 | 0.13058 | -0.024 | 6.841
15.5 | 0.922 | 0.13515 | -0.025 | 6.824
16 | 0.95 | 0.13999 | -0.026 | 6.787
16.5 | 0.978 | 0.14624 | -0.027 | 6.685
17 | 1.006 | 0.15344 | -0.027 | 6.555
17.5 | 1.037 | 0.16308 | -0.029 | 6.358
18 | 1.062 | 0.15811 | -0.029 | 6.715
18.5 | 1.089 | 0.16671 | -0.029 | 6.534
19 | 1.119 | 0.17251 | -0.031 | 6.487
19.5 | 1.146 | 0.17593 | -0.031 | 6.514
20 | 1.173 | 0.18153 | -0.031 | 6.46

## 56. Re 2M Mach 0.50 (2)
BIGFOIL.COM POLAR EXPORT
NACA63-118
NACA63-118 |  |  |  | Cl Max: | 1.1273 | at alpha= | 12.5 | deg
XFOIL ncrit=9 |  |  |  | L/D Max: | 104.868 | at alpha= | 4.5 | deg
Re: | 2000000 |  |  | Cd Min: | 0.1692 | at alpha= | 17.5 | deg
Mach: | 0.5 |  |  | Cl=0 at alpha= | -0.73505 | deg
|  |  |  | @ Cl=0.1, Cd= | 0.0061009
|  |  |  | @ Cl=0.4, Cd= | 0.0062975
|  |  |  | @ Cl=0.6, Cd= | 0.0066451
alpha (deg) | Cl | Cd | Cm | Cl/Cd
-17 | -0.7921 | 0.15498 | -0.0005 | -5.111
-16.5 | -0.8137 | 0.14077 | -0.0101 | -5.7804
-16 | -0.8394 | 0.12663 | -0.0195 | -6.6288
-15.5 | -0.8671 | 0.11298 | -0.0284 | -7.6748
-15 | -0.8967 | 0.09988 | -0.0366 | -8.9778
-14.5 | -0.9216 | 0.08815 | -0.0434 | -10.4549
-14 | -0.9471 | 0.07826 | -0.0469 | -12.102
-13.5 | -0.946 | 0.06663 | -0.058 | -14.1978
-13 | -0.9568 | 0.05888 | -0.0599 | -16.25
-12.5 | -0.9624 | 0.05183 | -0.0611 | -18.5684
-12 | -0.9635 | 0.04557 | -0.0614 | -21.1433
-11.5 | -0.9593 | 0.04008 | -0.0609 | -23.9346
-11 | -0.9532 | 0.03509 | -0.0597 | -27.1644
-10.5 | -0.9411 | 0.03088 | -0.0578 | -30.476
-10 | -0.9253 | 0.02723 | -0.0552 | -33.9809
-9.5 | -0.9086 | 0.02383 | -0.0523 | -38.1284
-9 | -0.884 | 0.02107 | -0.0491 | -41.9554
-8.5 | -0.8585 | 0.01854 | -0.0456 | -46.3053
-8 | -0.8289 | 0.01642 | -0.042 | -50.4811
-7.5 | -0.7997 | 0.01448 | -0.0379 | -55.2279
-7 | -0.7757 | 0.01277 | -0.0326 | -60.7439
-6.5 | -0.7525 | 0.01151 | -0.026 | -65.3779
-6 | -0.7056 | 0.01046 | -0.0226 | -67.457
-5.5 | -0.653 | 0.00945 | -0.0201 | -69.1005
-5 | -0.5984 | 0.00829 | -0.0182 | -72.1834
-4.5 | -0.5387 | 0.00723 | -0.0171 | -74.509
-4 | -0.4714 | 0.00667 | -0.0169 | -70.6747
-3.5 | -0.3995 | 0.00646 | -0.0172 | -61.8421
-3 | -0.3272 | 0.00635 | -0.0178 | -51.5276
-2.5 | -0.2549 | 0.00625 | -0.0184 | -40.784
-2 | -0.1826 | 0.00618 | -0.0192 | -29.5469
-1.5 | -0.1106 | 0.00613 | -0.02 | -18.0424
-1 | -0.0381 | 0.00611 | -0.0208 | -6.2357
-0.5 | 0.0338 | 0.00611 | -0.0217 | 5.5319
0 | 0.1062 | 0.0061 | -0.0226 | 17.4098
0.5 | 0.178 | 0.00615 | -0.0235 | 28.9431
1 | 0.2504 | 0.00616 | -0.0244 | 40.6494
1.5 | 0.3222 | 0.00625 | -0.0251 | 51.552
2 | 0.3946 | 0.00629 | -0.0259 | 62.7345
2.5 | 0.4668 | 0.00639 | -0.0266 | 73.0516
3 | 0.5387 | 0.0065 | -0.027 | 82.8769
3.5 | 0.6105 | 0.00667 | -0.0274 | 91.5292
4 | 0.6822 | 0.00685 | -0.0275 | 99.5912
4.5 | 0.7519 | 0.00717 | -0.0273 | 104.8675
5 | 0.8132 | 0.00797 | -0.0258 | 102.0326
5.5 | 0.8642 | 0.00916 | -0.023 | 94.345
6 | 0.9055 | 0.01053 | -0.0187 | 85.9924
6.5 | 0.9368 | 0.01178 | -0.0128 | 79.5246
7 | 0.9534 | 0.01332 | -0.0054 | 71.5766
7.5 | 0.9723 | 0.0155 | 0.0001 | 62.729
8 | 0.99 | 0.01815 | 0.0048 | 54.5455
8.5 | 1.0128 | 0.02085 | 0.0086 | 48.5755
9 | 1.0373 | 0.02369 | 0.0119 | 43.7864
9.5 | 1.0596 | 0.02684 | 0.0149 | 39.4784
10 | 1.0782 | 0.03041 | 0.0177 | 35.4554
10.5 | 1.0945 | 0.03441 | 0.0199 | 31.8076
11 | 1.1103 | 0.03878 | 0.0217 | 28.6307
11.5 | 1.1172 | 0.04413 | 0.0228 | 25.3161
12 | 1.1251 | 0.04979 | 0.0233 | 22.5969
12.5 | 1.1273 | 0.05626 | 0.023 | 20.0373
13 | 1.1263 | 0.0634 | 0.022 | 17.765
13.5 | 1.1216 | 0.0713 | 0.02 | 15.7307
14.5 | 1.0935 | 0.09041 | 0.0125 | 12.0949
15 | 1.0737 | 0.10192 | 0.0063 | 10.5347
15.5 | 1.0534 | 0.11417 | -0.001 | 9.2266
16 | 1.0326 | 0.12705 | -0.0092 | 8.1275
16.5 | 1.0127 | 0.14039 | -0.0182 | 7.2135
17 | 0.994 | 0.154 | -0.0276 | 6.4545
17.5 | 0.9696 | 0.1692 | -0.0385 | 5.7305

## 57. Re 3M Mach 0.00 (1)
BIGFOIL.COM POLAR EXPORT
NACA63-118
NACA63-118 |  |  |  | Cl Max: | 1.463 | at alpha= | 15.5 | deg
JavaFoil+Calcfoil stall+Eppler ext transition |  |  |  | L/D Max: | 110.006 | at alpha= | 5.5 | deg
Re: | 3000000 |  |  | Cd Min: | 0.00581 | at alpha= | -1 | deg
Mach: | 0 |  |  | Cl=0 at alpha= | -0.8871 | deg
|  |  |  | @ Cl=0.1, Cd= | 0.00584
|  |  |  | @ Cl=0.4, Cd= | 0.0060124
|  |  |  | @ Cl=0.6, Cd= | 0.0063551
alpha (deg) | Cl | Cd | Cm | Cl/Cd
-20 | -1.25 | 0.07651 | 0.004 | -16.332
-19.5 | -1.272 | 0.06747 | 0.003 | -18.85
-19 | -1.29 | 0.06005 | 0.003 | -21.487
-18.5 | -1.304 | 0.05502 | 0.002 | -23.7
-18 | -1.316 | 0.05 | 0.002 | -26.31
-17.5 | -1.324 | 0.04553 | 0.001 | -29.082
-17 | -1.329 | 0.04189 | 0.001 | -31.717
-16.5 | -1.33 | 0.03864 | 0 | -34.409
-16 | -1.328 | 0.03532 | -0.001 | -37.608
-15.5 | -1.323 | 0.03265 | -0.001 | -40.509
-15 | -1.313 | 0.03018 | -0.002 | -43.523
-14.5 | -1.3 | 0.02806 | -0.002 | -46.342
-14 | -1.284 | 0.02595 | -0.003 | -49.473
-13.5 | -1.264 | 0.02402 | -0.003 | -52.62
-13 | -1.24 | 0.02247 | -0.004 | -55.172
-12.5 | -1.213 | 0.02094 | -0.005 | -57.925
-12 | -1.183 | 0.01943 | -0.005 | -60.874
-11.5 | -1.149 | 0.01814 | -0.006 | -63.364
-11 | -1.112 | 0.01702 | -0.007 | -65.352
-10.5 | -1.071 | 0.01601 | -0.007 | -66.919
-10 | -1.028 | 0.01506 | -0.008 | -68.278
-9.5 | -0.983 | 0.01415 | -0.009 | -69.45
-9 | -0.935 | 0.01341 | -0.009 | -69.758
-8.5 | -0.886 | 0.01271 | -0.01 | -69.724
-8 | -0.835 | 0.01209 | -0.011 | -69.118
-7.5 | -0.784 | 0.01135 | -0.011 | -69.021
-7 | -0.733 | 0.00992 | -0.012 | -73.862
-6.5 | -0.68 | 0.00817 | -0.013 | -83.152
-6 | -0.627 | 0.00762 | -0.014 | -82.267
-5.5 | -0.567 | 0.00703 | -0.014 | -80.664
-5 | -0.507 | 0.0064 | -0.015 | -79.172
-4.5 | -0.446 | 0.00624 | -0.016 | -71.55
-4 | -0.385 | 0.00608 | -0.016 | -63.313
-3.5 | -0.324 | 0.00603 | -0.017 | -53.696
-3 | -0.262 | 0.00596 | -0.018 | -43.976
-2.5 | -0.2 | 0.00587 | -0.018 | -34.059
-2 | -0.138 | 0.00585 | -0.019 | -23.611
-1.5 | -0.076 | 0.00583 | -0.02 | -13.067
-1 | -0.014 | 0.00581 | -0.02 | -2.443
-0.5 | 0.048 | 0.00584 | -0.021 | 8.197
0 | 0.11 | 0.00584 | -0.022 | 18.848
0.5 | 0.172 | 0.00588 | -0.022 | 29.295
1 | 0.234 | 0.00589 | -0.023 | 39.791
1.5 | 0.296 | 0.00595 | -0.024 | 49.7
2 | 0.357 | 0.00595 | -0.024 | 60.043
2.5 | 0.419 | 0.00604 | -0.025 | 69.431
3 | 0.481 | 0.00614 | -0.026 | 78.249
3.5 | 0.542 | 0.00626 | -0.026 | 86.57
4 | 0.603 | 0.00636 | -0.027 | 94.78
4.5 | 0.664 | 0.00656 | -0.028 | 101.183
5 | 0.724 | 0.00673 | -0.028 | 107.594
5.5 | 0.784 | 0.00712 | -0.029 | 110.006
6 | 0.842 | 0.00788 | -0.03 | 106.83
6.5 | 0.9 | 0.00866 | -0.03 | 103.889
7 | 0.946 | 0.01042 | -0.03 | 90.698
7.5 | 0.996 | 0.01123 | -0.031 | 88.703
8 | 1.042 | 0.01304 | -0.031 | 79.946
8.5 | 1.091 | 0.01372 | -0.032 | 79.51
9 | 1.138 | 0.01449 | -0.032 | 78.54
9.5 | 1.182 | 0.01531 | -0.033 | 77.158
10 | 1.223 | 0.0162 | -0.033 | 75.445
10.5 | 1.261 | 0.01722 | -0.034 | 73.245
11 | 1.296 | 0.01829 | -0.034 | 70.874
11.5 | 1.329 | 0.01947 | -0.035 | 68.27
12 | 1.358 | 0.02081 | -0.035 | 65.249
12.5 | 1.384 | 0.02219 | -0.035 | 62.372
13 | 1.407 | 0.0236 | -0.036 | 59.618
13.5 | 1.426 | 0.02527 | -0.036 | 56.43
14 | 1.441 | 0.02707 | -0.037 | 53.258
14.5 | 1.453 | 0.02916 | -0.037 | 49.837
15 | 1.461 | 0.03117 | -0.037 | 46.888
15.5 | 1.463 | 0.03353 | -0.038 | 43.639
16 | 1.46 | 0.03629 | -0.038 | 40.23
16.5 | 1.452 | 0.03951 | -0.038 | 36.76
17 | 1.441 | 0.04292 | -0.038 | 33.583
17.5 | 1.427 | 0.04648 | -0.039 | 30.706
18 | 1.409 | 0.05091 | -0.039 | 27.678
18.5 | 1.389 | 0.05527 | -0.039 | 25.129
19 | 1.364 | 0.06131 | -0.039 | 22.247
19.5 | 1.338 | 0.06679 | -0.039 | 20.035
20 | 1.31 | 0.07311 | -0.039 | 17.923

## 58. Re 3M Mach 0.00 (2)
BIGFOIL.COM POLAR EXPORT
NACA63-118
NACA63-118 |  |  |  | Cl Max: | 1.5252 | at alpha= | 20 | deg
XFOIL ncrit=9 |  |  |  | L/D Max: | 104.854 | at alpha= | 5 | deg
Re: | 3000000 |  |  | Cd Min: | 0.0706 | at alpha= | 20 | deg
Mach: | 0 |  |  | Cl=0 at alpha= | -0.76904 | deg
|  |  |  | @ Cl=0.1, Cd= | 0.00513
|  |  |  | @ Cl=0.4, Cd= | 0.0053439
|  |  |  | @ Cl=0.6, Cd= | 0.0058407
alpha (deg) | Cl | Cd | Cm | Cl/Cd
-20 | -1.4194 | 0.06494 | -0.0329 | -21.8571
-19.5 | -1.4156 | 0.05951 | -0.0345 | -23.7876
-19 | -1.4094 | 0.05449 | -0.0357 | -25.8653
-18.5 | -1.409 | 0.04906 | -0.0368 | -28.7199
-18 | -1.4046 | 0.04423 | -0.0374 | -31.7567
-17.5 | -1.3936 | 0.04024 | -0.0376 | -34.6322
-17 | -1.3792 | 0.03666 | -0.0377 | -37.6214
-16.5 | -1.362 | 0.0335 | -0.0375 | -40.6567
-16 | -1.344 | 0.03058 | -0.037 | -43.9503
-15.5 | -1.3228 | 0.02804 | -0.0364 | -47.1755
-15 | -1.3077 | 0.02512 | -0.0352 | -52.0581
-14 | -1.2392 | 0.02089 | -0.0369 | -59.3202
-13.5 | -1.2173 | 0.01949 | -0.0342 | -62.4577
-13 | -1.194 | 0.01793 | -0.0317 | -66.5923
-12.5 | -1.1708 | 0.01645 | -0.029 | -71.1733
-12 | -1.1443 | 0.01527 | -0.0262 | -74.9378
-11.5 | -1.1163 | 0.01433 | -0.0231 | -77.8995
-11 | -1.0964 | 0.01347 | -0.0181 | -81.3957
-10.5 | -1.0585 | 0.0128 | -0.0159 | -82.6953
-10 | -1.0138 | 0.01228 | -0.0146 | -82.557
-9.5 | -0.9683 | 0.01168 | -0.0135 | -82.9024
-9 | -0.9192 | 0.01118 | -0.0129 | -82.2182
-8.5 | -0.8692 | 0.01068 | -0.0124 | -81.3858
-8 | -0.8189 | 0.01013 | -0.012 | -80.8391
-7.5 | -0.7678 | 0.00954 | -0.0117 | -80.4822
-7 | -0.7155 | 0.00899 | -0.0116 | -79.5884
-6.5 | -0.6618 | 0.00848 | -0.0116 | -78.0425
-6 | -0.6081 | 0.0079 | -0.0118 | -76.9747
-5.5 | -0.554 | 0.0073 | -0.012 | -75.8904
-5 | -0.4996 | 0.00661 | -0.0123 | -75.5825
-4.5 | -0.4439 | 0.00604 | -0.0128 | -73.4934
-4 | -0.3864 | 0.00563 | -0.0135 | -68.6323
-3.5 | -0.3276 | 0.00542 | -0.0143 | -60.4428
-3 | -0.2678 | 0.00534 | -0.0151 | -50.1498
-2.5 | -0.2079 | 0.00526 | -0.016 | -39.5247
-2 | -0.1481 | 0.00521 | -0.0168 | -28.4261
-1.5 | -0.088 | 0.00514 | -0.0177 | -17.1206
-1 | -0.0279 | 0.00514 | -0.0186 | -5.428
-0.5 | 0.0325 | 0.00513 | -0.0195 | 6.3353
0 | 0.0925 | 0.00513 | -0.0204 | 18.0312
0.5 | 0.1528 | 0.00513 | -0.0213 | 29.7856
1 | 0.2128 | 0.00517 | -0.0221 | 41.1605
1.5 | 0.2729 | 0.00521 | -0.023 | 52.38
2 | 0.3329 | 0.00525 | -0.0239 | 63.4095
2.5 | 0.3925 | 0.00533 | -0.0247 | 73.6398
3 | 0.452 | 0.00544 | -0.0255 | 83.0882
3.5 | 0.5113 | 0.00554 | -0.0262 | 92.2924
4 | 0.5704 | 0.00568 | -0.027 | 100.4225
4.5 | 0.6275 | 0.00599 | -0.0275 | 104.7579
5 | 0.6826 | 0.00651 | -0.0277 | 104.8541
5.5 | 0.7354 | 0.0072 | -0.0277 | 102.1389
6 | 0.787 | 0.00794 | -0.0274 | 99.1184
6.5 | 0.8383 | 0.00865 | -0.0271 | 96.9133
7 | 0.8889 | 0.00931 | -0.0267 | 95.478
7.5 | 0.9395 | 0.00991 | -0.0263 | 94.8032
8 | 0.9882 | 0.01057 | -0.0256 | 93.491
8.5 | 1.0351 | 0.01125 | -0.0246 | 92.0089
9 | 1.0804 | 0.01193 | -0.0233 | 90.5616
9.5 | 1.1247 | 0.01255 | -0.0219 | 89.6175
10 | 1.1663 | 0.01317 | -0.0201 | 88.5573
10.5 | 1.1977 | 0.01381 | -0.0165 | 86.727
11 | 1.2228 | 0.01469 | -0.0123 | 83.2403
11.5 | 1.2482 | 0.0158 | -0.0088 | 79
12 | 1.2764 | 0.01697 | -0.0061 | 75.2151
12.5 | 1.3015 | 0.01843 | -0.0035 | 70.6186
13 | 1.324 | 0.02015 | -0.0009 | 65.7072
13.5 | 1.3488 | 0.02179 | 0.0013 | 61.9
14.5 | 1.3918 | 0.02594 | 0.0049 | 53.6546
15 | 1.41 | 0.0286 | 0.0063 | 49.3007
15.5 | 1.4292 | 0.0313 | 0.0073 | 45.6613
16 | 1.4475 | 0.03422 | 0.0081 | 42.2998
16.5 | 1.4634 | 0.03753 | 0.0087 | 38.9928
17 | 1.4767 | 0.04122 | 0.009 | 35.8248
17.5 | 1.4841 | 0.04571 | 0.0089 | 32.4677
18 | 1.497 | 0.04983 | 0.0086 | 30.0421
18.5 | 1.5078 | 0.05432 | 0.0079 | 27.7577
19 | 1.5172 | 0.05913 | 0.0069 | 25.6587
19.5 | 1.5237 | 0.06445 | 0.0055 | 23.6416
20 | 1.5252 | 0.0706 | 0.0036 | 21.6034

## 59. Re 3M Mach 0.10 (1)
BIGFOIL.COM POLAR EXPORT
NACA63-118
NACA63-118 |  |  |  | Cl Max: | 1.45 | at alpha= | 15 | deg
JavaFoil+Calcfoil stall+Eppler ext transition |  |  |  | L/D Max: | 108.923 | at alpha= | 5.5 | deg
Re: | 3000000 |  |  | Cd Min: | 0.00583 | at alpha= | -1.5 | deg
Mach: | 0.1 |  |  | Cl=0 at alpha= | -0.8871 | deg
|  |  |  | @ Cl=0.1, Cd= | 0.0058648
|  |  |  | @ Cl=0.4, Cd= | 0.0060197
|  |  |  | @ Cl=0.6, Cd= | 0.0063592
alpha (deg) | Cl | Cd | Cm | Cl/Cd
-20 | -1.201 | 0.08295 | 0.004 | -14.475
-19.5 | -1.228 | 0.07209 | 0.003 | -17.039
-19 | -1.252 | 0.06353 | 0.003 | -19.704
-18.5 | -1.27 | 0.05787 | 0.002 | -21.945
-18 | -1.286 | 0.05229 | 0.002 | -24.588
-17.5 | -1.298 | 0.04736 | 0.001 | -27.406
-17 | -1.306 | 0.0434 | 0.001 | -30.095
-16.5 | -1.311 | 0.03992 | 0 | -32.838
-16 | -1.313 | 0.03631 | -0.001 | -36.156
-15.5 | -1.31 | 0.03354 | -0.001 | -39.058
-15 | -1.303 | 0.03109 | -0.002 | -41.908
-14.5 | -1.293 | 0.02871 | -0.002 | -45.013
-14 | -1.278 | 0.02652 | -0.003 | -48.207
-13.5 | -1.26 | 0.0246 | -0.003 | -51.222
-13 | -1.238 | 0.02289 | -0.004 | -54.069
-12.5 | -1.212 | 0.02131 | -0.005 | -56.883
-12 | -1.183 | 0.01975 | -0.005 | -59.906
-11.5 | -1.15 | 0.01848 | -0.006 | -62.236
-11 | -1.114 | 0.01727 | -0.007 | -64.496
-10.5 | -1.074 | 0.01623 | -0.007 | -66.127
-10 | -1.031 | 0.01529 | -0.008 | -67.396
-9.5 | -0.985 | 0.01438 | -0.009 | -68.547
-9 | -0.938 | 0.01357 | -0.009 | -69.157
-8.5 | -0.889 | 0.01285 | -0.01 | -69.198
-8 | -0.838 | 0.01221 | -0.011 | -68.658
-7.5 | -0.786 | 0.01149 | -0.011 | -68.427
-7 | -0.733 | 0.01085 | -0.012 | -67.517
-6.5 | -0.682 | 0.00913 | -0.013 | -74.727
-6 | -0.63 | 0.00764 | -0.014 | -82.497
-5.5 | -0.57 | 0.00702 | -0.014 | -81.134
-5 | -0.509 | 0.00648 | -0.015 | -78.62
-4.5 | -0.448 | 0.00628 | -0.016 | -71.351
-4 | -0.387 | 0.00613 | -0.016 | -63.105
-3.5 | -0.325 | 0.00603 | -0.017 | -53.947
-3 | -0.263 | 0.00596 | -0.018 | -44.151
-2.5 | -0.201 | 0.00592 | -0.018 | -33.987
-2 | -0.139 | 0.00585 | -0.019 | -23.726
-1.5 | -0.077 | 0.00583 | -0.02 | -13.14
-1 | -0.014 | 0.00585 | -0.02 | -2.439
-0.5 | 0.048 | 0.00584 | -0.021 | 8.237
0 | 0.111 | 0.00587 | -0.022 | 18.823
0.5 | 0.173 | 0.00588 | -0.022 | 29.435
1 | 0.235 | 0.00589 | -0.023 | 39.953
1.5 | 0.297 | 0.00595 | -0.024 | 49.906
2 | 0.359 | 0.00598 | -0.024 | 60.056
2.5 | 0.421 | 0.00604 | -0.025 | 69.701
3 | 0.483 | 0.00615 | -0.026 | 78.575
3.5 | 0.545 | 0.00626 | -0.026 | 87.014
4 | 0.606 | 0.00637 | -0.027 | 95.139
4.5 | 0.667 | 0.00655 | -0.028 | 101.841
5 | 0.727 | 0.00676 | -0.028 | 107.625
5.5 | 0.787 | 0.00723 | -0.029 | 108.923
6 | 0.846 | 0.00798 | -0.03 | 106.084
6.5 | 0.904 | 0.00879 | -0.03 | 102.849
7 | 0.949 | 0.01054 | -0.031 | 90.032
7.5 | 1 | 0.01134 | -0.031 | 88.164
8 | 1.046 | 0.01319 | -0.031 | 79.265
8.5 | 1.094 | 0.01387 | -0.032 | 78.898
9 | 1.141 | 0.01465 | -0.032 | 77.897
9.5 | 1.185 | 0.01555 | -0.033 | 76.176
10 | 1.225 | 0.01642 | -0.033 | 74.633
10.5 | 1.263 | 0.01752 | -0.034 | 72.1
11 | 1.298 | 0.01858 | -0.034 | 69.874
11.5 | 1.329 | 0.01987 | -0.035 | 66.889
12 | 1.358 | 0.02117 | -0.035 | 64.133
12.5 | 1.382 | 0.02259 | -0.035 | 61.183
13 | 1.403 | 0.02419 | -0.036 | 58.009
13.5 | 1.421 | 0.0258 | -0.036 | 55.058
14 | 1.434 | 0.02764 | -0.037 | 51.88
14.5 | 1.443 | 0.02984 | -0.037 | 48.379
15 | 1.45 | 0.0318 | -0.037 | 45.578
15.5 | 1.448 | 0.03444 | -0.038 | 42.052
16 | 1.441 | 0.03734 | -0.038 | 38.599
16.5 | 1.43 | 0.04076 | -0.038 | 35.077
17 | 1.417 | 0.04343 | -0.038 | 32.622
17.5 | 1.395 | 0.04883 | -0.039 | 28.576
18 | 1.374 | 0.05315 | -0.039 | 25.846
18.5 | 1.349 | 0.05795 | -0.039 | 23.273
19 | 1.319 | 0.06476 | -0.039 | 20.36
19.5 | 1.292 | 0.06894 | -0.039 | 18.735
20 | 1.254 | 0.07927 | -0.039 | 15.821

## 60. Re 3M Mach 0.10 (2)
BIGFOIL.COM POLAR EXPORT
NACA63-118
NACA63-118 |  |  |  | Cl Max: | 1.5109 | at alpha= | 19.5 | deg
XFOIL ncrit=9 |  |  |  | L/D Max: | 105.046 | at alpha= | 5 | deg
Re: | 3000000 |  |  | Cd Min: | 0.07499 | at alpha= | 20 | deg
Mach: | 0.1 |  |  | Cl=0 at alpha= | -0.76875 | deg
|  |  |  | @ Cl=0.1, Cd= | 0.0051412
|  |  |  | @ Cl=0.4, Cd= | 0.0053492
|  |  |  | @ Cl=0.6, Cd= | 0.0058389
alpha (deg) | Cl | Cd | Cm | Cl/Cd
-20 | -1.4038 | 0.06898 | -0.0331 | -20.3508
-19.5 | -1.4022 | 0.06305 | -0.035 | -22.2395
-19 | -1.3965 | 0.05783 | -0.0364 | -24.1484
-18.5 | -1.3925 | 0.05256 | -0.0376 | -26.4935
-18 | -1.3935 | 0.047 | -0.0384 | -29.6489
-17.5 | -1.3858 | 0.04252 | -0.0388 | -32.5917
-17 | -1.3732 | 0.03863 | -0.039 | -35.5475
-16.5 | -1.357 | 0.03525 | -0.0388 | -38.4965
-16 | -1.3401 | 0.03206 | -0.0385 | -41.7998
-15.5 | -1.3199 | 0.02934 | -0.0379 | -44.9864
-15 | -1.3035 | 0.02641 | -0.0368 | -49.3563
-14 | -1.2421 | 0.02172 | -0.0377 | -57.1869
-13.5 | -1.2156 | 0.02019 | -0.036 | -60.208
-13 | -1.1899 | 0.01868 | -0.0338 | -63.6991
-12.5 | -1.1686 | 0.017 | -0.0309 | -68.7412
-12 | -1.1426 | 0.01569 | -0.0282 | -72.8235
-11.5 | -1.114 | 0.01466 | -0.0253 | -75.9891
-11 | -1.0913 | 0.01369 | -0.0209 | -79.7151
-10.5 | -1.0615 | 0.01297 | -0.0172 | -81.8427
-10 | -1.0181 | 0.0124 | -0.0156 | -82.1048
-9.5 | -0.9728 | 0.01181 | -0.0143 | -82.3709
-9 | -0.9236 | 0.01131 | -0.0136 | -81.6622
-8.5 | -0.874 | 0.01077 | -0.013 | -81.1513
-8 | -0.8233 | 0.01023 | -0.0125 | -80.479
-7.5 | -0.7722 | 0.00962 | -0.0121 | -80.2703
-7 | -0.7198 | 0.00906 | -0.0119 | -79.4481
-6.5 | -0.6658 | 0.00855 | -0.0119 | -77.8713
-6 | -0.612 | 0.00795 | -0.012 | -76.9811
-5.5 | -0.5574 | 0.00736 | -0.0122 | -75.7337
-5 | -0.5027 | 0.00667 | -0.0125 | -75.3673
-4.5 | -0.4469 | 0.00607 | -0.0129 | -73.6244
-4 | -0.3891 | 0.00565 | -0.0136 | -68.8673
-3.5 | -0.3298 | 0.00544 | -0.0143 | -60.625
-3 | -0.2697 | 0.00536 | -0.0152 | -50.3172
-2.5 | -0.2094 | 0.00527 | -0.016 | -39.7343
-2 | -0.1492 | 0.00522 | -0.0169 | -28.5824
-1.5 | -0.0887 | 0.00515 | -0.0178 | -17.2233
-0.5 | 0.0326 | 0.00514 | -0.0196 | 6.3424
0 | 0.0929 | 0.00514 | -0.0205 | 18.0739
0.5 | 0.1537 | 0.00515 | -0.0214 | 29.8447
1 | 0.2141 | 0.00518 | -0.0222 | 41.332
1.5 | 0.2746 | 0.00523 | -0.0231 | 52.5048
2 | 0.335 | 0.00526 | -0.024 | 63.6882
2.5 | 0.395 | 0.00534 | -0.0248 | 73.97
3 | 0.4549 | 0.00545 | -0.0255 | 83.4679
3.5 | 0.5146 | 0.00555 | -0.0263 | 92.7207
4 | 0.5741 | 0.00569 | -0.027 | 100.8963
4.5 | 0.6315 | 0.00602 | -0.0275 | 104.9003
5 | 0.687 | 0.00654 | -0.0277 | 105.0459
5.5 | 0.74 | 0.00725 | -0.0276 | 102.069
6 | 0.7918 | 0.00799 | -0.0274 | 99.0989
6.5 | 0.8431 | 0.00871 | -0.027 | 96.7968
7 | 0.8939 | 0.00939 | -0.0265 | 95.197
7.5 | 0.9446 | 0.01 | -0.026 | 94.46
8 | 0.9933 | 0.01067 | -0.0251 | 93.0928
8.5 | 1.0397 | 0.01138 | -0.024 | 91.362
9 | 1.0851 | 0.01205 | -0.0226 | 90.0498
9.5 | 1.1288 | 0.01268 | -0.021 | 89.0221
10 | 1.168 | 0.01336 | -0.0187 | 87.4251
10.5 | 1.1952 | 0.01405 | -0.0142 | 85.0676
11 | 1.2205 | 0.01505 | -0.0103 | 81.0963
11.5 | 1.2473 | 0.01622 | -0.0071 | 76.8989
12 | 1.275 | 0.01751 | -0.0044 | 72.8155
12.5 | 1.2993 | 0.01911 | -0.0017 | 67.9906
13 | 1.3231 | 0.02085 | 0.0007 | 63.458
13.5 | 1.3468 | 0.02265 | 0.0029 | 59.4614
14.5 | 1.3869 | 0.02725 | 0.0065 | 50.8954
15 | 1.4069 | 0.02988 | 0.0078 | 47.085
15.5 | 1.4258 | 0.03273 | 0.0088 | 43.5625
16 | 1.4428 | 0.03591 | 0.0095 | 40.1782
16.5 | 1.457 | 0.03954 | 0.01 | 36.8488
17 | 1.4677 | 0.04365 | 0.0102 | 33.6243
17.5 | 1.4789 | 0.04792 | 0.0099 | 30.8619
18 | 1.49 | 0.05241 | 0.0094 | 28.4297
18.5 | 1.499 | 0.05728 | 0.0085 | 26.1697
19 | 1.5064 | 0.06252 | 0.0073 | 24.0947
19.5 | 1.5109 | 0.06829 | 0.0057 | 22.1248
20 | 1.5098 | 0.07499 | 0.0034 | 20.1334

## 61. Re 3M Mach 0.25 (1)
BIGFOIL.COM POLAR EXPORT
NACA63-118
NACA63-118 |  |  |  | Cl Max: | 1.372 | at alpha= | 13.5 | deg
JavaFoil+Calcfoil stall+Eppler ext transition |  |  |  | L/D Max: | 107.531 | at alpha= | 5 | deg
Re: | 3000000 |  |  | Cd Min: | 0.00587 | at alpha= | -1 | deg
Mach: | 0.25 |  |  | Cl=0 at alpha= | -0.88281 | deg
|  |  |  | @ Cl=0.1, Cd= | 0.0059
|  |  |  | @ Cl=0.4, Cd= | 0.0060936
|  |  |  | @ Cl=0.6, Cd= | 0.0064516
alpha (deg) | Cl | Cd | Cm | Cl/Cd
-19 | -0.876 | 0.14346 | 0.002 | -6.103
-18.5 | -0.93 | 0.12401 | 0.002 | -7.499
-18 | -0.997 | 0.09589 | 0.002 | -10.397
-17.5 | -1.064 | 0.0709 | 0.001 | -15.004
-17 | -1.11 | 0.05974 | 0.001 | -18.573
-16.5 | -1.147 | 0.05172 | 0 | -22.18
-16 | -1.176 | 0.04611 | -0.001 | -25.507
-15.5 | -1.2 | 0.04078 | -0.001 | -29.417
-15 | -1.215 | 0.037 | -0.002 | -32.829
-14.5 | -1.225 | 0.03328 | -0.002 | -36.8
-14 | -1.227 | 0.03044 | -0.003 | -40.308
-13.5 | -1.223 | 0.02806 | -0.004 | -43.583
-13 | -1.213 | 0.02567 | -0.004 | -47.262
-12.5 | -1.198 | 0.02373 | -0.005 | -50.463
-12 | -1.177 | 0.02196 | -0.005 | -53.58
-11.5 | -1.151 | 0.02026 | -0.006 | -56.81
-11 | -1.12 | 0.01881 | -0.007 | -59.558
-10.5 | -1.083 | 0.0176 | -0.007 | -61.566
-10 | -1.043 | 0.01643 | -0.008 | -63.501
-9.5 | -1 | 0.01542 | -0.009 | -64.82
-9 | -0.954 | 0.01449 | -0.01 | -65.799
-8.5 | -0.905 | 0.01368 | -0.01 | -66.164
-8 | -0.854 | 0.01293 | -0.011 | -66.093
-7.5 | -0.802 | 0.01223 | -0.012 | -65.562
-7 | -0.748 | 0.01141 | -0.012 | -65.556
-6.5 | -0.696 | 0.00978 | -0.013 | -71.088
-6 | -0.647 | 0.00799 | -0.014 | -80.945
-5.5 | -0.585 | 0.00732 | -0.015 | -79.949
-5 | -0.523 | 0.00664 | -0.015 | -78.734
-4.5 | -0.46 | 0.00636 | -0.016 | -72.366
-4 | -0.397 | 0.00621 | -0.017 | -63.975
-3.5 | -0.334 | 0.0061 | -0.018 | -54.789
-3 | -0.27 | 0.00603 | -0.018 | -44.83
-2.5 | -0.207 | 0.00598 | -0.019 | -34.519
-2 | -0.143 | 0.00591 | -0.02 | -24.117
-1.5 | -0.079 | 0.00589 | -0.02 | -13.357
-1 | -0.015 | 0.00587 | -0.021 | -2.494
-0.5 | 0.049 | 0.0059 | -0.022 | 8.382
0 | 0.114 | 0.0059 | -0.022 | 19.263
0.5 | 0.178 | 0.0059 | -0.023 | 30.154
1 | 0.242 | 0.00595 | -0.024 | 40.641
1.5 | 0.305 | 0.00602 | -0.024 | 50.724
2 | 0.369 | 0.00605 | -0.025 | 60.992
2.5 | 0.433 | 0.00614 | -0.026 | 70.458
3 | 0.496 | 0.00623 | -0.026 | 79.668
3.5 | 0.56 | 0.00635 | -0.027 | 88.165
4 | 0.623 | 0.00651 | -0.028 | 95.622
4.5 | 0.685 | 0.00672 | -0.029 | 102.025
5 | 0.747 | 0.00695 | -0.029 | 107.531
5.5 | 0.808 | 0.00764 | -0.03 | 105.732
6 | 0.868 | 0.00837 | -0.03 | 103.797
6.5 | 0.917 | 0.00986 | -0.031 | 93.05
7 | 0.968 | 0.01118 | -0.031 | 86.602
7.5 | 1.015 | 0.01328 | -0.032 | 76.415
8 | 1.065 | 0.01404 | -0.032 | 75.856
8.5 | 1.113 | 0.01483 | -0.033 | 75.102
9 | 1.159 | 0.0157 | -0.033 | 73.855
9.5 | 1.2 | 0.01672 | -0.034 | 71.803
10 | 1.238 | 0.01784 | -0.034 | 69.412
10.5 | 1.272 | 0.01905 | -0.034 | 66.744
11 | 1.301 | 0.02044 | -0.035 | 63.651
11.5 | 1.326 | 0.02182 | -0.035 | 60.785
12 | 1.346 | 0.02343 | -0.036 | 57.45
12.5 | 1.36 | 0.02515 | -0.036 | 54.09
13 | 1.369 | 0.02723 | -0.037 | 50.282
13.5 | 1.372 | 0.02944 | -0.037 | 46.597
14 | 1.369 | 0.03176 | -0.037 | 43.099
14.5 | 1.358 | 0.03497 | -0.038 | 38.843
15 | 1.342 | 0.03837 | -0.038 | 34.97
15.5 | 1.314 | 0.04232 | -0.038 | 31.05
16 | 1.124 | 0.1219 | -0.022 | 9.225
16.5 | 1.233 | 0.05279 | -0.038 | 23.362
17 | 1.18 | 0.06093 | -0.038 | 19.367
17.5 | 1.117 | 0.07249 | -0.037 | 15.414
18 | 1.048 | 0.08763 | -0.037 | 11.957
18.5 | 0.961 | 0.11623 | -0.034 | 8.265

## 62. Re 3M Mach 0.25 (2)
BIGFOIL.COM POLAR EXPORT
NACA63-118
NACA63-118 |  |  |  | Cl Max: | 1.4369 | at alpha= | 18 | deg
XFOIL ncrit=9 |  |  |  | L/D Max: | 106.169 | at alpha= | 4.5 | deg
Re: | 3000000 |  |  | Cd Min: | 0.10272 | at alpha= | 20 | deg
Mach: | 0.25 |  |  | Cl=0 at alpha= | -0.76396 | deg
|  |  |  | @ Cl=0.1, Cd= | 0.005202
|  |  |  | @ Cl=0.4, Cd= | 0.0054173
|  |  |  | @ Cl=0.6, Cd= | 0.0058236
alpha (deg) | Cl | Cd | Cm | Cl/Cd
-20 | -1.2786 | 0.09722 | -0.0277 | -13.1516
-19.5 | -1.2959 | 0.08744 | -0.0325 | -14.8204
-19 | -1.3072 | 0.07883 | -0.0363 | -16.5825
-18.5 | -1.3148 | 0.07116 | -0.0392 | -18.4767
-18 | -1.3174 | 0.06434 | -0.0413 | -20.4756
-17.5 | -1.3165 | 0.05821 | -0.0428 | -22.6164
-17 | -1.3215 | 0.05174 | -0.0441 | -25.5412
-16.5 | -1.3182 | 0.04636 | -0.0447 | -28.434
-16 | -1.3088 | 0.04176 | -0.0448 | -31.341
-15.5 | -1.2947 | 0.03775 | -0.0447 | -34.2967
-15 | -1.2783 | 0.03409 | -0.0442 | -37.4978
-14 | -1.2461 | 0.02745 | -0.0421 | -45.3953
-13.5 | -1.2012 | 0.02479 | -0.045 | -48.455
-13 | -1.18 | 0.02258 | -0.0427 | -52.2586
-12.5 | -1.1537 | 0.02069 | -0.0405 | -55.7612
-11 | -1.0762 | 0.01559 | -0.0321 | -69.0314
-10.5 | -1.0486 | 0.01432 | -0.0286 | -73.2263
-10 | -1.027 | 0.01325 | -0.0236 | -77.5094
-9.5 | -0.9911 | 0.01262 | -0.0201 | -78.5341
-9 | -0.947 | 0.01192 | -0.018 | -79.4463
-8.5 | -0.8976 | 0.01134 | -0.0166 | -79.1534
-8 | -0.8468 | 0.01077 | -0.0155 | -78.6258
-7.5 | -0.7946 | 0.01017 | -0.0146 | -78.1318
-7 | -0.7426 | 0.00946 | -0.0139 | -78.4989
-6 | -0.6325 | 0.00827 | -0.0133 | -76.4813
-5.5 | -0.5765 | 0.00765 | -0.0132 | -75.3595
-5 | -0.5206 | 0.00691 | -0.0133 | -75.3401
-4.5 | -0.4632 | 0.00624 | -0.0136 | -74.2308
-3.5 | -0.3425 | 0.00551 | -0.0148 | -62.1597
-3 | -0.2801 | 0.00542 | -0.0156 | -51.679
-2.5 | -0.2176 | 0.00534 | -0.0165 | -40.7491
-2 | -0.1551 | 0.00527 | -0.0173 | -29.4307
-1.5 | -0.0925 | 0.00522 | -0.0182 | -17.7203
-1 | -0.0296 | 0.00522 | -0.0191 | -5.6705
-0.5 | 0.0331 | 0.0052 | -0.02 | 6.3654
0 | 0.0959 | 0.0052 | -0.021 | 18.4423
0.5 | 0.1586 | 0.00523 | -0.0219 | 30.325
1 | 0.2213 | 0.00524 | -0.0228 | 42.2328
1.5 | 0.2838 | 0.00531 | -0.0236 | 53.4463
2 | 0.3465 | 0.00534 | -0.0245 | 64.8876
2.5 | 0.4088 | 0.00543 | -0.0253 | 75.2855
3 | 0.4708 | 0.00553 | -0.026 | 85.1356
3.5 | 0.5329 | 0.00565 | -0.0268 | 94.3186
4 | 0.5946 | 0.00579 | -0.0274 | 102.6943
4.5 | 0.654 | 0.00616 | -0.0278 | 106.1688
5 | 0.7104 | 0.00678 | -0.0277 | 104.7788
5.5 | 0.7645 | 0.00754 | -0.0273 | 101.3926
6 | 0.817 | 0.00837 | -0.0267 | 97.6105
6.5 | 0.8691 | 0.00912 | -0.0259 | 95.2961
7.5 | 0.9709 | 0.01053 | -0.0238 | 92.2032
8 | 1.0167 | 0.01136 | -0.022 | 89.4982
8.5 | 1.0613 | 0.01212 | -0.0198 | 87.566
9 | 1.1025 | 0.01287 | -0.0172 | 85.6643
9.5 | 1.1306 | 0.0136 | -0.0123 | 83.1324
10 | 1.1575 | 0.01466 | -0.008 | 78.9563
10.5 | 1.1857 | 0.01594 | -0.0045 | 74.3852
11 | 1.2127 | 0.01747 | -0.0013 | 69.4161
11.5 | 1.2412 | 0.01909 | 0.0014 | 65.0183
12 | 1.2648 | 0.02112 | 0.0042 | 59.8864
13 | 1.3125 | 0.02553 | 0.0088 | 51.4101
14.5 | 1.3673 | 0.03437 | 0.0138 | 39.7818
15 | 1.3846 | 0.03795 | 0.0146 | 36.4848
15.5 | 1.3991 | 0.04195 | 0.0151 | 33.3516
16 | 1.4064 | 0.04687 | 0.0152 | 30.0064
16.5 | 1.4158 | 0.05182 | 0.0149 | 27.3215
17 | 1.4271 | 0.05681 | 0.0143 | 25.1206
17.5 | 1.4336 | 0.06252 | 0.0131 | 22.9303
18 | 1.4369 | 0.06886 | 0.0114 | 20.867
18.5 | 1.4367 | 0.07585 | 0.0092 | 18.9413
19 | 1.4284 | 0.08424 | 0.0059 | 16.9563
19.5 | 1.4164 | 0.09347 | 0.0018 | 15.1535
20 | 1.4068 | 0.10272 | -0.0027 | 13.6955

## 63. Re 3M Mach 0.50 (1)
BIGFOIL.COM POLAR EXPORT
NACA63-118
NACA63-118 |  |  |  | Cl Max: | 1.175 | at alpha= | 9 | deg
JavaFoil+Calcfoil stall+Eppler ext transition |  |  |  | L/D Max: | 105.305 | at alpha= | 5 | deg
Re: | 3000000 |  |  | Cd Min: | 0.00615 | at alpha= | -0.5 | deg
Mach: | 0.5 |  |  | Cl=0 at alpha= | -0.88732 | deg
|  |  |  | @ Cl=0.1, Cd= | 0.0061563
|  |  |  | @ Cl=0.4, Cd= | 0.0063948
|  |  |  | @ Cl=0.6, Cd= | 0.0067872
alpha (deg) | Cl | Cd | Cm | Cl/Cd
-20 | -1.086 | 0.17009 | 0.003 | -6.384
-19.5 | -1.054 | 0.16417 | 0.003 | -6.419
-19 | -1.025 | 0.16067 | 0.002 | -6.381
-18.5 | -0.998 | 0.15515 | 0.002 | -6.429
-18 | -0.973 | 0.15222 | 0.001 | -6.39
-17.5 | -0.941 | 0.14688 | 0.001 | -6.403
-17 | -0.912 | 0.14226 | 0 | -6.413
-16.5 | -0.884 | 0.13475 | 0 | -6.562
-16 | -0.858 | 0.13224 | 0 | -6.486
-15.5 | -0.827 | 0.12581 | -0.001 | -6.574
-15 | -0.799 | 0.1221 | -0.001 | -6.543
-14.5 | -0.772 | 0.11911 | -0.002 | -6.483
-14 | -0.742 | 0.11147 | -0.002 | -6.655
-13.5 | -0.714 | 0.10583 | -0.002 | -6.745
-13 | -0.686 | 0.10275 | -0.002 | -6.677
-12.5 | -0.657 | 0.10135 | -0.003 | -6.482
-12 | -0.629 | 0.0957 | -0.003 | -6.574
-11.5 | -0.601 | 0.09372 | -0.003 | -6.415
-11 | -0.574 | 0.08147 | -0.004 | -7.041
-10.5 | -0.774 | 0.03208 | -0.008 | -24.133
-10 | -0.959 | 0.02532 | -0.009 | -37.852
-9.5 | -0.985 | 0.02234 | -0.01 | -44.075
-9 | -0.976 | 0.02009 | -0.01 | -48.554
-8.5 | -0.948 | 0.01838 | -0.011 | -51.572
-8 | -0.909 | 0.0169 | -0.012 | -53.794
-7.5 | -0.862 | 0.01569 | -0.013 | -54.964
-7 | -0.81 | 0.01457 | -0.014 | -55.581
-6.5 | -0.754 | 0.01342 | -0.014 | -56.17
-6 | -0.696 | 0.01132 | -0.015 | -61.53
-5.5 | -0.638 | 0.00908 | -0.016 | -70.304
-5 | -0.575 | 0.00808 | -0.017 | -71.225
-4.5 | -0.513 | 0.00704 | -0.018 | -72.915
-4 | -0.444 | 0.00675 | -0.019 | -65.747
-3.5 | -0.373 | 0.00649 | -0.02 | -57.495
-3 | -0.302 | 0.00638 | -0.02 | -47.325
-2.5 | -0.231 | 0.00632 | -0.021 | -36.489
-2 | -0.159 | 0.00621 | -0.022 | -25.644
-1.5 | -0.088 | 0.00618 | -0.023 | -14.225
-1 | -0.016 | 0.00619 | -0.024 | -2.646
-0.5 | 0.055 | 0.00615 | -0.024 | 8.992
0 | 0.127 | 0.00616 | -0.025 | 20.627
0.5 | 0.199 | 0.0062 | -0.026 | 32.04
1 | 0.27 | 0.00631 | -0.027 | 42.893
1.5 | 0.341 | 0.00632 | -0.027 | 53.921
2 | 0.412 | 0.00641 | -0.028 | 64.279
2.5 | 0.483 | 0.00652 | -0.029 | 74.08
3 | 0.554 | 0.00669 | -0.03 | 82.879
3.5 | 0.625 | 0.00684 | -0.03 | 91.302
4 | 0.695 | 0.00713 | -0.031 | 97.458
4.5 | 0.764 | 0.00746 | -0.032 | 102.387
5 | 0.824 | 0.00783 | -0.032 | 105.305
5.5 | 0.884 | 0.00954 | -0.033 | 92.637
6 | 0.937 | 0.0119 | -0.033 | 78.807
6.5 | 0.992 | 0.01348 | -0.034 | 73.583
7 | 1.04 | 0.01611 | -0.034 | 64.583
7.5 | 1.087 | 0.01734 | -0.035 | 62.713
8 | 1.128 | 0.01871 | -0.035 | 60.283
8.5 | 1.159 | 0.02038 | -0.036 | 56.85
9 | 1.175 | 0.02242 | -0.036 | 52.421
9.5 | 1.159 | 0.02476 | -0.037 | 46.817
10 | 1.07 | 0.02821 | -0.037 | 37.939
10.5 | 0.743 | 0.03278 | -0.037 | 22.668
11 | 0.67 | 0.08434 | -0.019 | 7.948
11.5 | 0.698 | 0.09181 | -0.019 | 7.603
12 | 0.725 | 0.09453 | -0.019 | 7.674
12.5 | 0.754 | 0.09951 | -0.021 | 7.579
13 | 0.782 | 0.10246 | -0.021 | 7.632
13.5 | 0.809 | 0.1117 | -0.022 | 7.245
14 | 0.839 | 0.11321 | -0.024 | 7.412

## 64. Re 3M Mach 0.50 (2)
BIGFOIL.COM POLAR EXPORT
NACA63-118
NACA63-118 |  |  |  | Cl Max: | 1.1902 | at alpha= | 12.5 | deg
XFOIL ncrit=9 |  |  |  | L/D Max: | 109.535 | at alpha= | 4.5 | deg
Re: | 3000000 |  |  | Cd Min: | 0.14487 | at alpha= | -17 | deg
Mach: | 0.5 |  |  | Cl=0 at alpha= | -0.74414 | deg
|  |  |  | @ Cl=0.1, Cd= | 0.0055211
|  |  |  | @ Cl=0.4, Cd= | 0.0056924
|  |  |  | @ Cl=0.6, Cd= | 0.0060636
alpha (deg) | Cl | Cd | Cm | Cl/Cd
-17 | -0.8504 | 0.14487 | -0.0087 | -5.8701
-16.5 | -0.8756 | 0.1309 | -0.0182 | -6.6891
-16 | -0.9025 | 0.11743 | -0.0272 | -7.6854
-15.5 | -0.9261 | 0.10503 | -0.0351 | -8.8175
-15 | -0.9502 | 0.0932 | -0.0421 | -10.1953
-14 | -0.9857 | 0.07068 | -0.0572 | -13.946
-13.5 | -1.0033 | 0.06173 | -0.0605 | -16.253
-13 | -1.0154 | 0.05383 | -0.0626 | -18.8631
-12.5 | -1.0236 | 0.04678 | -0.0635 | -21.8811
-12 | -1.0256 | 0.04068 | -0.0633 | -25.2114
-11.5 | -1.0214 | 0.03545 | -0.0621 | -28.8124
-11 | -1.0103 | 0.03105 | -0.0602 | -32.5378
-10.5 | -0.9942 | 0.02733 | -0.0576 | -36.3776
-10 | -0.9742 | 0.02407 | -0.0546 | -40.4736
-9.5 | -0.9532 | 0.02108 | -0.0512 | -45.2182
-9 | -0.9242 | 0.01867 | -0.0477 | -49.5019
-8.5 | -0.8947 | 0.01646 | -0.044 | -54.356
-8 | -0.8612 | 0.01465 | -0.0401 | -58.785
-7.5 | -0.8295 | 0.01301 | -0.0357 | -63.7586
-7 | -0.8066 | 0.01179 | -0.029 | -68.4139
-6.5 | -0.7631 | 0.01083 | -0.0248 | -70.4617
-6 | -0.7135 | 0.00982 | -0.0217 | -72.6578
-5.5 | -0.6549 | 0.00904 | -0.0198 | -72.4447
-4.5 | -0.5347 | 0.00719 | -0.0173 | -74.3672
-4 | -0.471 | 0.0063 | -0.0168 | -74.7619
-3.5 | -0.4006 | 0.00591 | -0.0171 | -67.7834
-3 | -0.3279 | 0.00578 | -0.0177 | -56.7301
-2.5 | -0.2552 | 0.00568 | -0.0184 | -44.9296
-2 | -0.1825 | 0.0056 | -0.0192 | -32.5893
-1.5 | -0.1099 | 0.00555 | -0.0201 | -19.8018
-1 | -0.0371 | 0.00553 | -0.0211 | -6.7089
-0.5 | 0.0354 | 0.00553 | -0.022 | 6.4014
0 | 0.108 | 0.00552 | -0.023 | 19.5652
0.5 | 0.1806 | 0.00556 | -0.024 | 32.482
1 | 0.2532 | 0.00557 | -0.0249 | 45.4578
1.5 | 0.3255 | 0.00566 | -0.0257 | 57.5088
2 | 0.3984 | 0.00569 | -0.0266 | 70.0176
2.5 | 0.471 | 0.0058 | -0.0273 | 81.2069
3 | 0.5432 | 0.00593 | -0.0278 | 91.602
3.5 | 0.6155 | 0.0061 | -0.0283 | 100.9016
4 | 0.6871 | 0.00632 | -0.0284 | 108.7184
4.5 | 0.7536 | 0.00688 | -0.0278 | 109.5349
5 | 0.811 | 0.00791 | -0.026 | 102.5284
5.5 | 0.8629 | 0.00905 | -0.0232 | 95.3481
6 | 0.9118 | 0.01012 | -0.0198 | 90.0988
6.5 | 0.9545 | 0.01116 | -0.0153 | 85.5287
7 | 0.9737 | 0.01241 | -0.0076 | 78.4609
7.5 | 0.991 | 0.01445 | -0.0014 | 68.5813
8 | 1.0171 | 0.01658 | 0.0031 | 61.345
8.5 | 1.0465 | 0.01885 | 0.0069 | 55.5172
9 | 1.0756 | 0.02133 | 0.0104 | 50.4266
9.5 | 1.1023 | 0.02411 | 0.0137 | 45.7196
10 | 1.1251 | 0.02731 | 0.0168 | 41.1974
10.5 | 1.1449 | 0.0309 | 0.0196 | 37.0518
11 | 1.164 | 0.03483 | 0.0219 | 33.4195
11.5 | 1.1768 | 0.03952 | 0.0236 | 29.7773
12 | 1.1852 | 0.04487 | 0.0248 | 26.4141
12.5 | 1.1902 | 0.05088 | 0.0252 | 23.3923
13 | 1.1881 | 0.05789 | 0.0246 | 20.5234
13.5 | 1.183 | 0.06564 | 0.023 | 18.0225
14 | 1.1712 | 0.07457 | 0.0202 | 15.706
14.5 | 1.1535 | 0.08463 | 0.016 | 13.6299

## 65. Re 4M Mach 0.00 (1)
BIGFOIL.COM POLAR EXPORT
NACA63-118
NACA63-118 |  |  |  | Cl Max: | 1.468 | at alpha= | 15.5 | deg
JavaFoil+Calcfoil stall+Eppler ext transition |  |  |  | L/D Max: | 105.799 | at alpha= | 5 | deg
Re: | 4000000 |  |  | Cd Min: | 0.00565 | at alpha= | -1 | deg
Mach: | 0 |  |  | Cl=0 at alpha= | -0.8871 | deg
|  |  |  | @ Cl=0.1, Cd= | 0.0056584
|  |  |  | @ Cl=0.4, Cd= | 0.0058563
|  |  |  | @ Cl=0.6, Cd= | 0.0062321
alpha (deg) | Cl | Cd | Cm | Cl/Cd
-20 | -1.259 | 0.06957 | 0.004 | -18.093
-19.5 | -1.28 | 0.06198 | 0.003 | -20.648
-19 | -1.298 | 0.0555 | 0.003 | -23.378
-18.5 | -1.311 | 0.05084 | 0.002 | -25.779
-18 | -1.322 | 0.04639 | 0.002 | -28.492
-17.5 | -1.33 | 0.04231 | 0.001 | -31.426
-17 | -1.334 | 0.03904 | 0.001 | -34.162
-16.5 | -1.335 | 0.03608 | 0 | -36.986
-16 | -1.333 | 0.03301 | -0.001 | -40.376
-15.5 | -1.327 | 0.03055 | -0.001 | -43.429
-15 | -1.317 | 0.02824 | -0.002 | -46.648
-14.5 | -1.304 | 0.02629 | -0.002 | -49.601
-14 | -1.288 | 0.02434 | -0.003 | -52.907
-13.5 | -1.268 | 0.02252 | -0.003 | -56.297
-13 | -1.244 | 0.02109 | -0.004 | -58.979
-12.5 | -1.216 | 0.01966 | -0.005 | -61.881
-12 | -1.186 | 0.01827 | -0.005 | -64.924
-11.5 | -1.152 | 0.01706 | -0.006 | -67.552
-11 | -1.115 | 0.01602 | -0.007 | -69.63
-10.5 | -1.074 | 0.01508 | -0.007 | -71.231
-10 | -1.031 | 0.01417 | -0.008 | -72.752
-9.5 | -0.986 | 0.01334 | -0.009 | -73.898
-9 | -0.938 | 0.01266 | -0.009 | -74.102
-8.5 | -0.889 | 0.012 | -0.01 | -74.068
-8 | -0.838 | 0.01143 | -0.011 | -73.328
-7.5 | -0.786 | 0.01075 | -0.011 | -73.129
-7 | -0.735 | 0.00951 | -0.012 | -77.264
-6.5 | -0.681 | 0.00846 | -0.013 | -80.443
-6 | -0.627 | 0.00804 | -0.014 | -78.007
-5.5 | -0.567 | 0.00709 | -0.014 | -80.027
-5 | -0.507 | 0.00663 | -0.015 | -76.486
-4.5 | -0.446 | 0.00613 | -0.016 | -72.74
-4 | -0.385 | 0.00594 | -0.016 | -64.779
-3.5 | -0.324 | 0.00588 | -0.017 | -55.068
-3 | -0.262 | 0.00578 | -0.018 | -45.316
-2.5 | -0.2 | 0.00572 | -0.018 | -34.966
-2 | -0.138 | 0.00568 | -0.019 | -24.3
-1.5 | -0.076 | 0.00566 | -0.02 | -13.456
-1 | -0.014 | 0.00565 | -0.02 | -2.511
-0.5 | 0.048 | 0.00565 | -0.021 | 8.478
0 | 0.11 | 0.00566 | -0.022 | 19.433
0.5 | 0.172 | 0.00566 | -0.022 | 30.387
1 | 0.234 | 0.00572 | -0.023 | 40.954
1.5 | 0.296 | 0.00573 | -0.024 | 51.563
2 | 0.357 | 0.00578 | -0.024 | 61.778
2.5 | 0.419 | 0.00589 | -0.025 | 71.149
3 | 0.481 | 0.00598 | -0.026 | 80.337
3.5 | 0.542 | 0.00608 | -0.026 | 89.218
4 | 0.603 | 0.00624 | -0.027 | 96.69
4.5 | 0.664 | 0.00642 | -0.028 | 103.423
5 | 0.724 | 0.00684 | -0.028 | 105.799
5.5 | 0.784 | 0.00746 | -0.029 | 105.077
6 | 0.842 | 0.00804 | -0.03 | 104.76
6.5 | 0.9 | 0.00928 | -0.03 | 97.02
7 | 0.947 | 0.01017 | -0.03 | 93.157
7.5 | 0.998 | 0.01081 | -0.031 | 92.335
8 | 1.045 | 0.01234 | -0.031 | 84.729
8.5 | 1.094 | 0.01297 | -0.032 | 84.361
9 | 1.141 | 0.01368 | -0.032 | 83.391
9.5 | 1.185 | 0.01445 | -0.033 | 81.985
10 | 1.226 | 0.01528 | -0.033 | 80.256
10.5 | 1.265 | 0.0162 | -0.034 | 78.064
11 | 1.3 | 0.0172 | -0.034 | 75.603
11.5 | 1.333 | 0.01832 | -0.035 | 72.731
12 | 1.362 | 0.01958 | -0.035 | 69.552
12.5 | 1.388 | 0.02088 | -0.035 | 66.466
13 | 1.411 | 0.02218 | -0.036 | 63.606
13.5 | 1.43 | 0.02374 | -0.036 | 60.242
14 | 1.446 | 0.02541 | -0.037 | 56.897
14.5 | 1.457 | 0.02735 | -0.037 | 53.275
15 | 1.466 | 0.02924 | -0.037 | 50.141
15.5 | 1.468 | 0.03143 | -0.038 | 46.697
16 | 1.465 | 0.03397 | -0.038 | 43.121
16.5 | 1.457 | 0.03697 | -0.038 | 39.413
17 | 1.447 | 0.04014 | -0.039 | 36.039
17.5 | 1.433 | 0.04337 | -0.039 | 33.035
18 | 1.415 | 0.04742 | -0.039 | 29.844
18.5 | 1.395 | 0.05135 | -0.039 | 27.169
19 | 1.371 | 0.05678 | -0.039 | 24.14
19.5 | 1.345 | 0.06179 | -0.039 | 21.776
20 | 1.318 | 0.06729 | -0.039 | 19.592

## 66. Re 4M Mach 0.00 (2)
BIGFOIL.COM POLAR EXPORT
NACA63-118
NACA63-118 |  |  |  | Cl Max: | 1.5687 | at alpha= | 20 | deg
XFOIL ncrit=9 |  |  |  | L/D Max: | 104.641 | at alpha= | 4.5 | deg
Re: | 4000000 |  |  | Cd Min: | 0.06494 | at alpha= | 20 | deg
Mach: | 0 |  |  | Cl=0 at alpha= | -0.77363 | deg
|  |  |  | @ Cl=0.1, Cd= | 0.0048411
|  |  |  | @ Cl=0.4, Cd= | 0.0050818
|  |  |  | @ Cl=0.6, Cd= | 0.0057384
alpha (deg) | Cl | Cd | Cm | Cl/Cd
-20 | -1.4801 | 0.05809 | -0.0343 | -25.4794
-19.5 | -1.4773 | 0.05288 | -0.0354 | -27.9368
-19 | -1.4696 | 0.04839 | -0.0361 | -30.3699
-18.5 | -1.4601 | 0.04416 | -0.0365 | -33.0639
-18 | -1.4471 | 0.04034 | -0.0368 | -35.8726
-17.5 | -1.4312 | 0.03687 | -0.037 | -38.8175
-17 | -1.4175 | 0.03332 | -0.037 | -42.542
-16.5 | -1.4026 | 0.03011 | -0.0365 | -46.5825
-16 | -1.3843 | 0.02731 | -0.0358 | -50.6884
-15.5 | -1.3622 | 0.02491 | -0.035 | -54.6849
-14.5 | -1.2878 | 0.02095 | -0.0374 | -61.4702
-14 | -1.2743 | 0.01918 | -0.0338 | -66.439
-13.5 | -1.251 | 0.01762 | -0.0314 | -70.9989
-13 | -1.2246 | 0.0163 | -0.029 | -75.1288
-12.5 | -1.196 | 0.01519 | -0.0265 | -78.736
-12 | -1.1715 | 0.0141 | -0.023 | -83.0851
-11.5 | -1.1525 | 0.01323 | -0.0179 | -87.1126
-11 | -1.1151 | 0.01264 | -0.0155 | -88.2199
-10.5 | -1.0712 | 0.0121 | -0.0142 | -88.5289
-10 | -1.0259 | 0.01153 | -0.013 | -88.9766
-9.5 | -0.9765 | 0.01109 | -0.0124 | -88.0523
-9 | -0.9269 | 0.01058 | -0.0119 | -87.6087
-8.5 | -0.8754 | 0.01015 | -0.0116 | -86.2463
-8 | -0.8232 | 0.00968 | -0.0114 | -85.0413
-7.5 | -0.7707 | 0.00918 | -0.0113 | -83.9542
-7 | -0.7178 | 0.00866 | -0.0113 | -82.8868
-6.5 | -0.6635 | 0.00818 | -0.0114 | -81.1125
-6 | -0.6085 | 0.00773 | -0.0117 | -78.7193
-5.5 | -0.5535 | 0.0072 | -0.012 | -76.875
-5 | -0.4983 | 0.00663 | -0.0124 | -75.1584
-4.5 | -0.4422 | 0.00609 | -0.0129 | -72.6108
-4 | -0.3856 | 0.00554 | -0.0135 | -69.6029
-3 | -0.2677 | 0.00508 | -0.0151 | -52.6969
-2.5 | -0.2078 | 0.00502 | -0.016 | -41.3944
-2 | -0.1477 | 0.00493 | -0.0169 | -29.9594
-1.5 | -0.0876 | 0.00489 | -0.0178 | -17.9141
-1 | -0.0273 | 0.00484 | -0.0187 | -5.6405
-0.5 | 0.033 | 0.00485 | -0.0196 | 6.8041
0 | 0.0933 | 0.00484 | -0.0205 | 19.2769
0.5 | 0.1535 | 0.00485 | -0.0214 | 31.6495
1 | 0.2137 | 0.00491 | -0.0223 | 43.5234
1.5 | 0.274 | 0.00491 | -0.0232 | 55.8045
2.5 | 0.3936 | 0.00507 | -0.0249 | 77.6331
3 | 0.4532 | 0.00518 | -0.0257 | 87.4903
3.5 | 0.5126 | 0.00528 | -0.0265 | 97.0833
4 | 0.5714 | 0.00547 | -0.0272 | 104.4607
4.5 | 0.6268 | 0.00599 | -0.0275 | 104.6411
5 | 0.6811 | 0.00659 | -0.0277 | 103.3536
5.5 | 0.7347 | 0.00722 | -0.0277 | 101.759
6 | 0.7873 | 0.00786 | -0.0276 | 100.1654
6.5 | 0.8399 | 0.00846 | -0.0275 | 99.279
7 | 0.8923 | 0.009 | -0.0273 | 99.1444
7.5 | 0.9438 | 0.00956 | -0.027 | 98.7238
8 | 0.9933 | 0.01019 | -0.0264 | 97.4779
8.5 | 1.042 | 0.01078 | -0.0256 | 96.6605
9 | 1.0897 | 0.01137 | -0.0247 | 95.8399
9.5 | 1.1369 | 0.01189 | -0.0237 | 95.6182
10 | 1.1818 | 0.01244 | -0.0224 | 95
10.5 | 1.2219 | 0.01309 | -0.0204 | 93.3461
11 | 1.2503 | 0.01371 | -0.0162 | 91.1962
11.5 | 1.276 | 0.01459 | -0.0122 | 87.4572
12 | 1.3007 | 0.01575 | -0.0087 | 82.5841
12.5 | 1.3289 | 0.01692 | -0.0061 | 78.5402
13 | 1.3558 | 0.0183 | -0.0037 | 74.0874
13.5 | 1.3793 | 0.01996 | -0.0012 | 69.1032
14 | 1.4004 | 0.02185 | 0.0012 | 64.0915
14.5 | 1.4239 | 0.02353 | 0.0032 | 60.5142
15 | 1.4458 | 0.02577 | 0.0047 | 56.104
15.5 | 1.4654 | 0.02828 | 0.0061 | 51.8175
16 | 1.4795 | 0.03135 | 0.0073 | 47.193
16.5 | 1.4961 | 0.03441 | 0.0082 | 43.4786
17 | 1.514 | 0.03754 | 0.0087 | 40.3303
17.5 | 1.529 | 0.04105 | 0.0089 | 37.2473
18 | 1.5414 | 0.04501 | 0.0089 | 34.2457
18.5 | 1.5504 | 0.04946 | 0.0085 | 31.3465
19 | 1.5558 | 0.05451 | 0.0078 | 28.5416
19.5 | 1.5617 | 0.05969 | 0.0067 | 26.1635
20 | 1.5687 | 0.06494 | 0.0053 | 24.1561

## 67. Re 4M Mach 0.10 (1)
BIGFOIL.COM POLAR EXPORT
NACA63-118
NACA63-118 |  |  |  | Cl Max: | 1.454 | at alpha= | 15 | deg
JavaFoil+Calcfoil stall+Eppler ext transition |  |  |  | L/D Max: | 105.301 | at alpha= | 5.5 | deg
Re: | 4000000 |  |  | Cd Min: | 0.00565 | at alpha= | -1 | deg
Mach: | 0.1 |  |  | Cl=0 at alpha= | -0.8871 | deg
|  |  |  | @ Cl=0.1, Cd= | 0.0056583
|  |  |  | @ Cl=0.4, Cd= | 0.0058561
|  |  |  | @ Cl=0.6, Cd= | 0.0062243
alpha (deg) | Cl | Cd | Cm | Cl/Cd
-20 | -1.21 | 0.07521 | 0.004 | -16.09
-19.5 | -1.237 | 0.06579 | 0.003 | -18.803
-19 | -1.26 | 0.05847 | 0.003 | -21.542
-18.5 | -1.277 | 0.05333 | 0.002 | -23.942
-18 | -1.292 | 0.0484 | 0.002 | -26.696
-17.5 | -1.304 | 0.04395 | 0.001 | -29.667
-17 | -1.312 | 0.04041 | 0.001 | -32.463
-16.5 | -1.316 | 0.03724 | 0 | -35.332
-16 | -1.318 | 0.03393 | -0.001 | -38.831
-15.5 | -1.314 | 0.03138 | -0.001 | -41.878
-15 | -1.307 | 0.0291 | -0.002 | -44.924
-14.5 | -1.297 | 0.0269 | -0.002 | -48.193
-14 | -1.282 | 0.02487 | -0.003 | -51.559
-13.5 | -1.264 | 0.02309 | -0.003 | -54.727
-13 | -1.241 | 0.02149 | -0.004 | -57.761
-12.5 | -1.216 | 0.02 | -0.005 | -60.762
-12 | -1.186 | 0.01859 | -0.005 | -63.82
-11.5 | -1.153 | 0.01738 | -0.006 | -66.346
-11 | -1.117 | 0.01626 | -0.007 | -68.711
-10.5 | -1.077 | 0.0153 | -0.007 | -70.376
-10 | -1.033 | 0.01441 | -0.008 | -71.734
-9.5 | -0.988 | 0.01355 | -0.009 | -72.932
-9 | -0.941 | 0.0128 | -0.009 | -73.541
-8.5 | -0.892 | 0.01213 | -0.01 | -73.511
-8 | -0.841 | 0.01154 | -0.011 | -72.848
-7.5 | -0.789 | 0.01086 | -0.011 | -72.621
-7 | -0.735 | 0.01028 | -0.012 | -71.467
-6.5 | -0.683 | 0.00856 | -0.013 | -79.767
-6 | -0.63 | 0.00814 | -0.014 | -77.39
-5.5 | -0.57 | 0.00712 | -0.014 | -79.998
-5 | -0.509 | 0.00669 | -0.015 | -76.101
-4.5 | -0.448 | 0.00618 | -0.016 | -72.51
-4 | -0.387 | 0.00595 | -0.016 | -65.048
-3.5 | -0.325 | 0.00588 | -0.017 | -55.288
-3 | -0.263 | 0.00578 | -0.018 | -45.572
-2.5 | -0.201 | 0.00572 | -0.018 | -35.135
-2 | -0.139 | 0.00568 | -0.019 | -24.43
-1.5 | -0.077 | 0.00566 | -0.02 | -13.529
-1 | -0.014 | 0.00565 | -0.02 | -2.525
-0.5 | 0.048 | 0.00565 | -0.021 | 8.513
0 | 0.111 | 0.00566 | -0.022 | 19.526
0.5 | 0.173 | 0.0057 | -0.022 | 30.334
1 | 0.235 | 0.00572 | -0.023 | 41.13
1.5 | 0.297 | 0.00577 | -0.024 | 51.466
2 | 0.359 | 0.00579 | -0.024 | 62.075
2.5 | 0.421 | 0.00589 | -0.025 | 71.507
3 | 0.483 | 0.00599 | -0.026 | 80.659
3.5 | 0.545 | 0.00608 | -0.026 | 89.583
4 | 0.606 | 0.00624 | -0.027 | 97.085
4.5 | 0.667 | 0.00643 | -0.028 | 103.767
5 | 0.727 | 0.00692 | -0.028 | 105.181
5.5 | 0.787 | 0.00748 | -0.029 | 105.301
6 | 0.846 | 0.00808 | -0.03 | 104.698
6.5 | 0.904 | 0.00941 | -0.03 | 96.136
7 | 0.951 | 0.01026 | -0.031 | 92.685
7.5 | 0.999 | 0.01159 | -0.031 | 86.199
8 | 1.049 | 0.01248 | -0.031 | 84.014
8.5 | 1.098 | 0.01311 | -0.032 | 83.731
9 | 1.144 | 0.01384 | -0.032 | 82.68
9.5 | 1.188 | 0.01467 | -0.033 | 80.983
10 | 1.229 | 0.01548 | -0.033 | 79.409
10.5 | 1.267 | 0.01648 | -0.034 | 76.876
11 | 1.302 | 0.01747 | -0.034 | 74.499
11.5 | 1.333 | 0.0187 | -0.035 | 71.29
12 | 1.361 | 0.01992 | -0.035 | 68.354
12.5 | 1.386 | 0.02126 | -0.036 | 65.191
13 | 1.407 | 0.02273 | -0.036 | 61.912
13.5 | 1.425 | 0.02423 | -0.036 | 58.815
14 | 1.438 | 0.02595 | -0.037 | 55.426
14.5 | 1.448 | 0.02798 | -0.037 | 51.731
15 | 1.454 | 0.02984 | -0.038 | 48.732
15.5 | 1.453 | 0.03227 | -0.038 | 45.017
16 | 1.446 | 0.03495 | -0.038 | 41.377
16.5 | 1.435 | 0.03814 | -0.038 | 37.623
17 | 1.422 | 0.04065 | -0.039 | 34.984
17.5 | 1.401 | 0.04552 | -0.039 | 30.781
18 | 1.38 | 0.0494 | -0.039 | 27.932
18.5 | 1.355 | 0.05372 | -0.039 | 25.227
19 | 1.326 | 0.05983 | -0.039 | 22.158
19.5 | 1.299 | 0.06376 | -0.039 | 20.368
20 | 1.263 | 0.07249 | -0.039 | 17.418

## 68. Re 4M Mach 0.10 (2)
BIGFOIL.COM POLAR EXPORT
NACA63-118
NACA63-118 |  |  |  | Cl Max: | 1.5581 | at alpha= | 20 | deg
XFOIL ncrit=9 |  |  |  | L/D Max: | 104.784 | at alpha= | 4.5 | deg
Re: | 4000000 |  |  | Cd Min: | 0.06865 | at alpha= | 20 | deg
Mach: | 0.1 |  |  | Cl=0 at alpha= | -0.77265 | deg
|  |  |  | @ Cl=0.1, Cd= | 0.004851
|  |  |  | @ Cl=0.4, Cd= | 0.0050872
|  |  |  | @ Cl=0.6, Cd= | 0.0057269
alpha (deg) | Cl | Cd | Cm | Cl/Cd
-20 | -1.4648 | 0.06187 | -0.0351 | -23.6754
-19.5 | -1.4649 | 0.05619 | -0.0363 | -26.0705
-19 | -1.4595 | 0.0513 | -0.0372 | -28.4503
-18.5 | -1.4522 | 0.04675 | -0.0377 | -31.0631
-18 | -1.4416 | 0.04255 | -0.0381 | -33.8801
-17.5 | -1.4275 | 0.0388 | -0.0383 | -36.7912
-17 | -1.4093 | 0.0355 | -0.0384 | -39.6986
-16.5 | -1.3979 | 0.03179 | -0.038 | -43.9729
-16 | -1.3812 | 0.02873 | -0.0374 | -48.0752
-15.5 | -1.3602 | 0.02614 | -0.0366 | -52.0352
-15 | -1.3366 | 0.02384 | -0.0357 | -56.0654
-14.5 | -1.2878 | 0.02179 | -0.0389 | -59.1005
-14 | -1.2713 | 0.02 | -0.0358 | -63.565
-13.5 | -1.2492 | 0.01828 | -0.0334 | -68.337
-13 | -1.2235 | 0.01684 | -0.0309 | -72.6544
-12.5 | -1.1951 | 0.01562 | -0.0285 | -76.5109
-12 | -1.1681 | 0.0145 | -0.0255 | -80.5586
-11.5 | -1.1469 | 0.01346 | -0.021 | -85.208
-11 | -1.1185 | 0.01281 | -0.017 | -87.3146
-10.5 | -1.0752 | 0.01227 | -0.0154 | -87.6284
-10 | -1.0307 | 0.01166 | -0.0139 | -88.3962
-9.5 | -0.9819 | 0.01119 | -0.0132 | -87.748
-9 | -0.9321 | 0.01067 | -0.0125 | -87.3571
-8.5 | -0.8803 | 0.01024 | -0.0121 | -85.9668
-8 | -0.8279 | 0.00977 | -0.0119 | -84.739
-7.5 | -0.775 | 0.00928 | -0.0117 | -83.5129
-7 | -0.7222 | 0.00872 | -0.0116 | -82.8211
-6.5 | -0.6677 | 0.00823 | -0.0117 | -81.13
-6 | -0.6124 | 0.00777 | -0.0119 | -78.816
-5.5 | -0.5571 | 0.00724 | -0.0122 | -76.9475
-5 | -0.5014 | 0.00668 | -0.0125 | -75.0599
-4.5 | -0.4451 | 0.00613 | -0.013 | -72.6101
-4 | -0.3883 | 0.00556 | -0.0136 | -69.8381
-3.5 | -0.3298 | 0.00521 | -0.0143 | -63.3013
-3 | -0.2696 | 0.00509 | -0.0152 | -52.9666
-2.5 | -0.2093 | 0.00502 | -0.0161 | -41.6932
-2 | -0.1488 | 0.00494 | -0.017 | -30.1215
-1.5 | -0.0883 | 0.00489 | -0.0179 | -18.0573
-1 | -0.0276 | 0.00485 | -0.0188 | -5.6907
-0.5 | 0.0331 | 0.00486 | -0.0197 | 6.8107
0 | 0.0938 | 0.00485 | -0.0206 | 19.3402
0.5 | 0.1545 | 0.00486 | -0.0215 | 31.7901
1 | 0.215 | 0.00492 | -0.0224 | 43.6992
1.5 | 0.2757 | 0.00492 | -0.0233 | 56.0366
2 | 0.3361 | 0.005 | -0.0242 | 67.22
2.5 | 0.3961 | 0.00508 | -0.025 | 77.9724
3.5 | 0.516 | 0.0053 | -0.0266 | 97.3585
4 | 0.5751 | 0.00549 | -0.0273 | 104.7541
4.5 | 0.6308 | 0.00602 | -0.0276 | 104.7841
5 | 0.6853 | 0.00663 | -0.0277 | 103.3635
5.5 | 0.7393 | 0.00726 | -0.0277 | 101.832
6 | 0.7919 | 0.00793 | -0.0275 | 99.8613
6.5 | 0.845 | 0.00851 | -0.0274 | 99.2949
7 | 0.8975 | 0.00907 | -0.0271 | 98.9526
7.5 | 0.9491 | 0.00964 | -0.0267 | 98.4544
8 | 0.9981 | 0.01032 | -0.0259 | 96.7151
8.5 | 1.047 | 0.01091 | -0.0251 | 95.967
9 | 1.0949 | 0.01148 | -0.0241 | 95.3746
9.5 | 1.1414 | 0.01204 | -0.0228 | 94.8007
10 | 1.186 | 0.01259 | -0.0213 | 94.2017
10.5 | 1.2209 | 0.01326 | -0.0182 | 92.0739
11 | 1.2481 | 0.01397 | -0.0139 | 89.3414
11.5 | 1.2741 | 0.01497 | -0.0101 | 85.1102
12 | 1.2996 | 0.01621 | -0.0068 | 80.1727
12.5 | 1.3283 | 0.01747 | -0.0043 | 76.0332
13 | 1.3542 | 0.01899 | -0.0018 | 71.3112
13.5 | 1.3769 | 0.02081 | 0.0007 | 66.1653
14 | 1.3989 | 0.02273 | 0.003 | 61.5442
14.5 | 1.4222 | 0.02454 | 0.0049 | 57.9544
15 | 1.4427 | 0.027 | 0.0064 | 53.4333
15.5 | 1.4607 | 0.02975 | 0.0078 | 49.0992
16 | 1.4743 | 0.03302 | 0.009 | 44.6487
16.5 | 1.4924 | 0.03612 | 0.0096 | 41.3178
17 | 1.5091 | 0.03951 | 0.01 | 38.1954
17.5 | 1.5227 | 0.04333 | 0.0102 | 35.1419
18 | 1.5342 | 0.04753 | 0.01 | 32.2786
18.5 | 1.5411 | 0.0524 | 0.0095 | 29.4103
19 | 1.5439 | 0.05795 | 0.0085 | 26.6419
19.5 | 1.5528 | 0.063 | 0.0073 | 24.6476
20 | 1.5581 | 0.06865 | 0.0056 | 22.6963

## 69. Re 4M Mach 0.25 (1)
BIGFOIL.COM POLAR EXPORT
NACA63-118
NACA63-118 |  |  |  | Cl Max: | 1.376 | at alpha= | 13.5 | deg
JavaFoil+Calcfoil stall+Eppler ext transition |  |  |  | L/D Max: | 104.326 | at alpha= | 5.5 | deg
Re: | 4000000 |  |  | Cd Min: | 0.00571 | at alpha= | -1 | deg
Mach: | 0.25 |  |  | Cl=0 at alpha= | -0.88281 | deg
|  |  |  | @ Cl=0.1, Cd= | 0.0057322
|  |  |  | @ Cl=0.4, Cd= | 0.0059191
|  |  |  | @ Cl=0.6, Cd= | 0.0063016
alpha (deg) | Cl | Cd | Cm | Cl/Cd
-19 | -0.883 | 0.1329 | 0.002 | -6.648
-18.5 | -0.947 | 0.10719 | 0.002 | -8.838
-18 | -1.019 | 0.07935 | 0.002 | -12.836
-17.5 | -1.075 | 0.063 | 0.001 | -17.067
-17 | -1.118 | 0.05425 | 0.001 | -20.611
-16.5 | -1.154 | 0.0475 | 0 | -24.296
-16 | -1.182 | 0.04263 | -0.001 | -27.725
-15.5 | -1.205 | 0.03794 | -0.001 | -31.756
-15 | -1.219 | 0.03456 | -0.002 | -35.277
-14.5 | -1.229 | 0.03116 | -0.002 | -39.437
-14 | -1.231 | 0.02851 | -0.003 | -43.17
-13.5 | -1.227 | 0.02632 | -0.004 | -46.601
-13 | -1.217 | 0.02412 | -0.004 | -50.444
-12.5 | -1.201 | 0.02231 | -0.005 | -53.846
-12 | -1.18 | 0.02065 | -0.005 | -57.141
-11.5 | -1.154 | 0.01906 | -0.006 | -60.547
-11 | -1.123 | 0.01773 | -0.007 | -63.371
-10.5 | -1.086 | 0.01659 | -0.007 | -65.478
-10 | -1.046 | 0.01548 | -0.008 | -67.556
-9.5 | -1.002 | 0.01454 | -0.009 | -68.921
-9 | -0.956 | 0.01367 | -0.01 | -69.948
-8.5 | -0.908 | 0.01291 | -0.01 | -70.297
-8 | -0.857 | 0.01221 | -0.011 | -70.186
-7.5 | -0.804 | 0.01156 | -0.012 | -69.564
-7 | -0.75 | 0.01078 | -0.012 | -69.596
-6.5 | -0.697 | 0.00951 | -0.013 | -73.271
-6 | -0.641 | 0.00826 | -0.014 | -77.652
-5.5 | -0.585 | 0.00737 | -0.015 | -79.344
-5 | -0.523 | 0.00687 | -0.015 | -76.119
-4.5 | -0.46 | 0.00632 | -0.016 | -72.844
-4 | -0.398 | 0.00606 | -0.017 | -65.563
-3.5 | -0.334 | 0.00595 | -0.018 | -56.106
-3 | -0.27 | 0.00584 | -0.018 | -46.297
-2.5 | -0.207 | 0.0058 | -0.019 | -35.614
-2 | -0.143 | 0.00575 | -0.02 | -24.814
-1.5 | -0.079 | 0.00572 | -0.02 | -13.754
-1 | -0.015 | 0.00571 | -0.021 | -2.567
-0.5 | 0.049 | 0.00574 | -0.022 | 8.615
0 | 0.114 | 0.00573 | -0.022 | 19.846
0.5 | 0.178 | 0.00572 | -0.023 | 31.059
1 | 0.242 | 0.0058 | -0.024 | 41.702
1.5 | 0.305 | 0.00582 | -0.024 | 52.47
2 | 0.369 | 0.00589 | -0.025 | 62.683
2.5 | 0.433 | 0.00595 | -0.026 | 72.689
3 | 0.496 | 0.00606 | -0.026 | 81.862
3.5 | 0.56 | 0.0062 | -0.027 | 90.272
4 | 0.623 | 0.00636 | -0.028 | 97.851
4.5 | 0.685 | 0.00661 | -0.029 | 103.584
5 | 0.747 | 0.00722 | -0.029 | 103.52
5.5 | 0.808 | 0.00775 | -0.03 | 104.326
6 | 0.868 | 0.00872 | -0.03 | 99.621
6.5 | 0.917 | 0.01007 | -0.031 | 91.041
7 | 0.97 | 0.01081 | -0.031 | 89.726
7.5 | 1.018 | 0.01257 | -0.032 | 80.982
8 | 1.068 | 0.01328 | -0.032 | 80.446
8.5 | 1.117 | 0.01401 | -0.033 | 79.727
9 | 1.162 | 0.01482 | -0.033 | 78.413
9.5 | 1.204 | 0.01578 | -0.034 | 76.29
10 | 1.241 | 0.01681 | -0.034 | 73.842
10.5 | 1.275 | 0.01793 | -0.035 | 71.122
11 | 1.305 | 0.01923 | -0.035 | 67.853
11.5 | 1.33 | 0.02054 | -0.036 | 64.72
12 | 1.35 | 0.02204 | -0.036 | 61.221
12.5 | 1.364 | 0.02367 | -0.036 | 57.634
13 | 1.373 | 0.02558 | -0.037 | 53.671
13.5 | 1.376 | 0.02768 | -0.037 | 49.707
14 | 1.373 | 0.02982 | -0.037 | 46.049
14.5 | 1.363 | 0.03278 | -0.038 | 41.574
15 | 1.346 | 0.03591 | -0.038 | 37.498
15.5 | 1.319 | 0.03954 | -0.038 | 33.361
16 | 1.186 | 0.08663 | -0.032 | 13.689
16.5 | 1.24 | 0.04881 | -0.039 | 25.397
17 | 1.188 | 0.05583 | -0.038 | 21.274
17.5 | 1.128 | 0.0653 | -0.038 | 17.269
18 | 1.062 | 0.07687 | -0.038 | 13.816
18.5 | 0.986 | 0.09507 | -0.036 | 10.367

## 70. Re 4M Mach 0.25 (2)
BIGFOIL.COM POLAR EXPORT
NACA63-118
NACA63-118 |  |  |  | Cl Max: | 1.4871 | at alpha= | 19 | deg
XFOIL ncrit=9 |  |  |  | L/D Max: | 106.357 | at alpha= | 4 | deg
Re: | 4000000 |  |  | Cd Min: | 0.09251 | at alpha= | 20 | deg
Mach: | 0.25 |  |  | Cl=0 at alpha= | -0.76862 | deg
|  |  |  | @ Cl=0.1, Cd= | 0.00492
|  |  |  | @ Cl=0.4, Cd= | 0.0051338
|  |  |  | @ Cl=0.6, Cd= | 0.0056437
alpha (deg) | Cl | Cd | Cm | Cl/Cd
-20 | -1.3485 | 0.08763 | -0.0333 | -15.3886
-19.5 | -1.369 | 0.07809 | -0.0374 | -17.5311
-19 | -1.3813 | 0.07008 | -0.0402 | -19.7103
-18.5 | -1.3852 | 0.06342 | -0.042 | -21.8417
-18 | -1.3878 | 0.05716 | -0.0433 | -24.2792
-17.5 | -1.3838 | 0.0518 | -0.0439 | -26.7143
-17 | -1.3771 | 0.04679 | -0.0444 | -29.4315
-16.5 | -1.3655 | 0.0424 | -0.0444 | -32.2052
-16 | -1.3516 | 0.03828 | -0.0444 | -35.3083
-15.5 | -1.3408 | 0.03408 | -0.044 | -39.3427
-14.5 | -1.2986 | 0.02748 | -0.0434 | -47.2562
-14 | -1.2557 | 0.02498 | -0.0457 | -50.2682
-13.5 | -1.2329 | 0.02282 | -0.0435 | -54.0272
-13 | -1.2133 | 0.02051 | -0.0409 | -59.1565
-12.5 | -1.1887 | 0.0186 | -0.0383 | -63.9086
-12 | -1.1606 | 0.017 | -0.0357 | -68.2706
-11.5 | -1.1315 | 0.01559 | -0.0329 | -72.5786
-11 | -1.1052 | 0.01424 | -0.0293 | -77.6124
-10.5 | -1.0794 | 0.01318 | -0.025 | -81.8968
-10 | -1.0498 | 0.01252 | -0.0204 | -83.8498
-9.5 | -1.007 | 0.01183 | -0.0181 | -85.1226
-9 | -0.9575 | 0.01129 | -0.0166 | -84.8096
-8.5 | -0.9068 | 0.01072 | -0.0155 | -84.5896
-8 | -0.8537 | 0.01022 | -0.0146 | -83.5323
-7.5 | -0.7994 | 0.00972 | -0.0141 | -82.2428
-7 | -0.7453 | 0.00914 | -0.0135 | -81.5427
-6.5 | -0.6903 | 0.00855 | -0.0132 | -80.7368
-6 | -0.6334 | 0.00805 | -0.0131 | -78.6832
-5 | -0.5192 | 0.00689 | -0.0133 | -75.3556
-4.5 | -0.4614 | 0.00629 | -0.0137 | -73.3545
-4 | -0.4028 | 0.00568 | -0.0141 | -70.9155
-3.5 | -0.3424 | 0.00527 | -0.0148 | -64.9715
-3 | -0.2801 | 0.00516 | -0.0156 | -54.2829
-2.5 | -0.2174 | 0.00507 | -0.0165 | -42.8797
-2 | -0.1548 | 0.00501 | -0.0174 | -30.8982
-1.5 | -0.092 | 0.00493 | -0.0183 | -18.6613
-1 | -0.0292 | 0.00493 | -0.0192 | -5.9229
-0.5 | 0.0339 | 0.00492 | -0.0202 | 6.8902
0 | 0.0965 | 0.00492 | -0.0211 | 19.6138
0.5 | 0.1595 | 0.00492 | -0.0221 | 32.4187
1 | 0.2223 | 0.00496 | -0.023 | 44.8185
1.5 | 0.2851 | 0.005 | -0.0239 | 57.02
2 | 0.3478 | 0.00505 | -0.0247 | 68.8713
2.5 | 0.4101 | 0.00515 | -0.0256 | 79.6311
3 | 0.4723 | 0.00526 | -0.0263 | 89.7909
3.5 | 0.5344 | 0.00538 | -0.0271 | 99.3309
4 | 0.5956 | 0.0056 | -0.0277 | 106.3571
4.5 | 0.653 | 0.00617 | -0.0278 | 105.8347
5 | 0.7089 | 0.00685 | -0.0277 | 103.4891
5.5 | 0.7638 | 0.00754 | -0.0274 | 101.2997
6 | 0.8177 | 0.00825 | -0.0269 | 99.1152
6.5 | 0.8717 | 0.00888 | -0.0264 | 98.1644
7 | 0.9251 | 0.00948 | -0.0257 | 97.5844
7.5 | 0.9761 | 0.01018 | -0.0246 | 95.8841
8 | 1.0248 | 0.01089 | -0.0231 | 94.1047
8.5 | 1.073 | 0.01153 | -0.0215 | 93.0616
9 | 1.1188 | 0.01217 | -0.0195 | 91.931
9.5 | 1.1581 | 0.0128 | -0.0163 | 90.4766
10 | 1.1828 | 0.01366 | -0.0111 | 86.5886
10.5 | 1.2117 | 0.01472 | -0.0072 | 82.3166
11 | 1.2407 | 0.016 | -0.0038 | 77.5438
11.5 | 1.267 | 0.0176 | -0.0006 | 71.9886
12 | 1.2959 | 0.01922 | 0.0021 | 67.4246
12.5 | 1.3218 | 0.02115 | 0.0046 | 62.4965
13 | 1.342 | 0.02356 | 0.0073 | 56.961
13.5 | 1.3661 | 0.02583 | 0.0094 | 52.8881
14 | 1.3862 | 0.02843 | 0.0115 | 48.7584
15.5 | 1.436 | 0.0385 | 0.0152 | 37.2987
16 | 1.4519 | 0.0424 | 0.0157 | 34.2429
16.5 | 1.4639 | 0.0469 | 0.0158 | 31.2132
17 | 1.4742 | 0.05173 | 0.0155 | 28.498
17.5 | 1.4767 | 0.05762 | 0.0147 | 25.6283
18 | 1.481 | 0.06361 | 0.0134 | 23.2825
18.5 | 1.4863 | 0.06972 | 0.0118 | 21.3181
19 | 1.4871 | 0.0766 | 0.0095 | 19.4138
19.5 | 1.4846 | 0.08421 | 0.0066 | 17.6297
20 | 1.4786 | 0.09251 | 0.003 | 15.9831

## 71. Re 4M Mach 0.50 (1)
BIGFOIL.COM POLAR EXPORT
NACA63-118
NACA63-118 |  |  |  | Cl Max: | 1.179 | at alpha= | 9 | deg
JavaFoil+Calcfoil stall+Eppler ext transition |  |  |  | L/D Max: | 99.535 | at alpha= | 4 | deg
Re: | 4000000 |  |  | Cd Min: | 0.00595 | at alpha= | -1.5 | deg
Mach: | 0.5 |  |  | Cl=0 at alpha= | -0.88732 | deg
|  |  |  | @ Cl=0.1, Cd= | 0.0059787
|  |  |  | @ Cl=0.4, Cd= | 0.0061799
|  |  |  | @ Cl=0.6, Cd= | 0.0065896
alpha (deg) | Cl | Cd | Cm | Cl/Cd
-20 | -1.091 | 0.16211 | 0.003 | -6.731
-19.5 | -1.057 | 0.15723 | 0.003 | -6.72
-19 | -1.026 | 0.15346 | 0.002 | -6.684
-18.5 | -0.998 | 0.14856 | 0.002 | -6.717
-18 | -0.975 | 0.14737 | 0.001 | -6.619
-17.5 | -0.943 | 0.14237 | 0.001 | -6.627
-17 | -0.913 | 0.13391 | 0 | -6.815
-16.5 | -0.885 | 0.12985 | 0 | -6.814
-16 | -0.86 | 0.12627 | 0 | -6.812
-15.5 | -0.827 | 0.1222 | -0.001 | -6.772
-15 | -0.799 | 0.11834 | -0.001 | -6.754
-14.5 | -0.775 | 0.11377 | -0.002 | -6.809
-14 | -0.742 | 0.10847 | -0.002 | -6.842
-13.5 | -0.714 | 0.10277 | -0.002 | -6.949
-13 | -0.686 | 0.09981 | -0.002 | -6.876
-12.5 | -0.658 | 0.09672 | -0.003 | -6.802
-12 | -0.63 | 0.0848 | -0.003 | -7.432
-11.5 | -0.605 | 0.07755 | -0.004 | -7.798
-11 | -0.575 | 0.07936 | -0.004 | -7.243
-10.5 | -0.781 | 0.02908 | -0.008 | -26.873
-10 | -0.961 | 0.02386 | -0.009 | -40.282
-9.5 | -0.987 | 0.0211 | -0.01 | -46.778
-9 | -0.978 | 0.01898 | -0.01 | -51.526
-8.5 | -0.95 | 0.01739 | -0.011 | -54.64
-8 | -0.911 | 0.01599 | -0.012 | -56.999
-7.5 | -0.864 | 0.01485 | -0.013 | -58.224
-7 | -0.812 | 0.01379 | -0.014 | -58.878
-6.5 | -0.756 | 0.01271 | -0.014 | -59.455
-6 | -0.698 | 0.01094 | -0.015 | -63.747
-5.5 | -0.636 | 0.00983 | -0.016 | -64.717
-5 | -0.575 | 0.00816 | -0.017 | -70.499
-4.5 | -0.513 | 0.00728 | -0.018 | -70.482
-4 | -0.444 | 0.00661 | -0.019 | -67.147
-3.5 | -0.373 | 0.00632 | -0.02 | -59.01
-3 | -0.302 | 0.00618 | -0.02 | -48.867
-2.5 | -0.231 | 0.00611 | -0.021 | -37.753
-2 | -0.159 | 0.00603 | -0.022 | -26.432
-1.5 | -0.088 | 0.00595 | -0.023 | -14.766
-1 | -0.016 | 0.00595 | -0.024 | -2.75
-0.5 | 0.055 | 0.00596 | -0.024 | 9.282
0 | 0.127 | 0.00599 | -0.025 | 21.208
0.5 | 0.199 | 0.00598 | -0.026 | 33.209
1 | 0.27 | 0.00604 | -0.027 | 44.809
1.5 | 0.341 | 0.00613 | -0.027 | 55.629
2 | 0.412 | 0.00619 | -0.028 | 66.539
2.5 | 0.483 | 0.00634 | -0.029 | 76.246
3 | 0.554 | 0.00646 | -0.03 | 85.812
3.5 | 0.625 | 0.00666 | -0.03 | 93.816
4 | 0.695 | 0.00698 | -0.031 | 99.535
4.5 | 0.764 | 0.00768 | -0.032 | 99.402
5 | 0.824 | 0.00864 | -0.032 | 95.386
5.5 | 0.882 | 0.00999 | -0.033 | 88.322
6 | 0.938 | 0.0118 | -0.033 | 79.478
6.5 | 0.994 | 0.01291 | -0.034 | 76.974
7 | 1.043 | 0.01525 | -0.034 | 68.365
7.5 | 1.09 | 0.0164 | -0.035 | 66.476
8 | 1.131 | 0.01771 | -0.035 | 63.846
8.5 | 1.162 | 0.01927 | -0.036 | 60.295
9 | 1.179 | 0.02121 | -0.036 | 55.569
9.5 | 1.162 | 0.02339 | -0.037 | 49.687
10 | 1.073 | 0.02659 | -0.037 | 40.362
10.5 | 0.746 | 0.03071 | -0.037 | 24.305
11 | 0.671 | 0.08121 | -0.02 | 8.265
11.5 | 0.793 | 0.03878 | -0.037 | 20.452
12 | 0.727 | 0.08643 | -0.021 | 8.414
12.5 | 0.755 | 0.09587 | -0.022 | 7.877
13 | 0.782 | 0.09947 | -0.022 | 7.864
13.5 | 0.81 | 0.10633 | -0.022 | 7.614
14 | 0.841 | 0.11001 | -0.025 | 7.649

## 72. Re 4M Mach 0.50 (2)
BIGFOIL.COM POLAR EXPORT
NACA63-118
NACA63-118 |  |  |  | Cl Max: | 1.2362 | at alpha= | 12.5 | deg
XFOIL ncrit=9 |  |  |  | L/D Max: | 113.558 | at alpha= | 4 | deg
Re: | 4000000 |  |  | Cd Min: | 0.15629 | at alpha= | 17.5 | deg
Mach: | 0.5 |  |  | Cl=0 at alpha= | -0.74966 | deg
|  |  |  | @ Cl=0.1, Cd= | 0.0051975
|  |  |  | @ Cl=0.4, Cd= | 0.0053593
|  |  |  | @ Cl=0.6, Cd= | 0.0057398
alpha (deg) | Cl | Cd | Cm | Cl/Cd
-17 | -0.8878 | 0.1388 | -0.0139 | -6.3963
-15.5 | -0.9579 | 0.10108 | -0.0384 | -9.4767
-15 | -0.9807 | 0.08742 | -0.0496 | -11.2183
-14.5 | -1.0068 | 0.07651 | -0.0554 | -13.1591
-14 | -1.0312 | 0.06639 | -0.0602 | -15.5325
-13.5 | -1.0481 | 0.05768 | -0.0633 | -18.1709
-13 | -1.0597 | 0.05006 | -0.0649 | -21.1686
-12.5 | -1.0665 | 0.04335 | -0.0652 | -24.6021
-12 | -1.068 | 0.03751 | -0.0644 | -28.4724
-11.5 | -1.0614 | 0.03261 | -0.0627 | -32.5483
-11 | -1.0494 | 0.02847 | -0.0603 | -36.8599
-10.5 | -1.0337 | 0.02486 | -0.0572 | -41.5809
-10 | -1.011 | 0.02187 | -0.0538 | -46.2277
-9.5 | -0.9821 | 0.01938 | -0.0503 | -50.676
-9 | -0.9531 | 0.01705 | -0.0465 | -55.9003
-8.5 | -0.9198 | 0.01513 | -0.0427 | -60.7931
-8 | -0.8854 | 0.01347 | -0.0385 | -65.7313
-7.5 | -0.8528 | 0.01208 | -0.0335 | -70.596
-7 | -0.8223 | 0.01116 | -0.0273 | -73.6828
-6.5 | -0.7712 | 0.01035 | -0.0239 | -74.5121
-5.5 | -0.658 | 0.00871 | -0.0194 | -75.5454
-5 | -0.5955 | 0.00797 | -0.0182 | -74.7177
-4.5 | -0.533 | 0.00712 | -0.0174 | -74.8596
-4 | -0.4688 | 0.00626 | -0.0169 | -74.8882
-3.5 | -0.4006 | 0.00565 | -0.0171 | -70.9027
-3 | -0.328 | 0.00549 | -0.0177 | -59.745
-2.5 | -0.255 | 0.00538 | -0.0185 | -47.3978
-2 | -0.1823 | 0.00529 | -0.0193 | -34.4612
-1.5 | -0.1093 | 0.00522 | -0.0203 | -20.9387
-1 | -0.0366 | 0.0052 | -0.0212 | -7.0385
-0.5 | 0.0365 | 0.00518 | -0.0222 | 7.0463
0 | 0.1091 | 0.0052 | -0.0232 | 20.9808
0.5 | 0.1821 | 0.0052 | -0.0243 | 35.0192
1 | 0.2547 | 0.00526 | -0.0252 | 48.4221
1.5 | 0.3277 | 0.00529 | -0.0261 | 61.9471
2 | 0.4007 | 0.00536 | -0.027 | 74.7575
2.5 | 0.4732 | 0.00547 | -0.0277 | 86.5082
3 | 0.5457 | 0.00562 | -0.0283 | 97.0996
3.5 | 0.6182 | 0.00578 | -0.0288 | 106.955
4 | 0.6893 | 0.00607 | -0.0289 | 113.5585
4.5 | 0.7511 | 0.00692 | -0.0278 | 108.5405
5 | 0.8092 | 0.00791 | -0.026 | 102.3009
5.5 | 0.8644 | 0.00889 | -0.0236 | 97.2328
6 | 0.9173 | 0.00981 | -0.0206 | 93.5066
6.5 | 0.9653 | 0.01073 | -0.0168 | 89.9627
7 | 0.9857 | 0.01191 | -0.009 | 82.7624
7.5 | 1.0081 | 0.01362 | -0.0028 | 74.0162
8 | 1.0384 | 0.01547 | 0.0017 | 67.1235
8.5 | 1.0714 | 0.01746 | 0.0056 | 61.3631
9 | 1.1039 | 0.01969 | 0.0092 | 56.064
9.5 | 1.1309 | 0.02237 | 0.0128 | 50.5543
10 | 1.1589 | 0.02519 | 0.016 | 46.0064
10.5 | 1.182 | 0.02848 | 0.0191 | 41.5028
11 | 1.2003 | 0.03229 | 0.0218 | 37.1725
11.5 | 1.2166 | 0.0366 | 0.0241 | 33.2404
12 | 1.2296 | 0.04144 | 0.0257 | 29.6718
12.5 | 1.2362 | 0.04711 | 0.0266 | 26.2407
13 | 1.2328 | 0.05402 | 0.0265 | 22.8212
13.5 | 1.2238 | 0.0619 | 0.0252 | 19.7706
14.5 | 1.1903 | 0.08094 | 0.0185 | 14.706
15 | 1.1678 | 0.09205 | 0.013 | 12.6866
15.5 | 1.1458 | 0.10375 | 0.0066 | 11.0439
16.5 | 1.0973 | 0.12877 | -0.0087 | 8.5214
17 | 1.073 | 0.14258 | -0.0183 | 7.5256
17.5 | 1.0521 | 0.15629 | -0.0281 | 6.7317

## 73. Re 5M Mach 0.00 (1)
BIGFOIL.COM POLAR EXPORT
NACA63-118
NACA63-118 |  |  |  | Cl Max: | 1.472 | at alpha= | 15.5 | deg
JavaFoil+Calcfoil stall+Eppler ext transition |  |  |  | L/D Max: | 105.909 | at alpha= | 7 | deg
Re: | 5000000 |  |  | Cd Min: | 0.00551 | at alpha= | -1 | deg
Mach: | 0 |  |  | Cl=0 at alpha= | -0.8871 | deg
|  |  |  | @ Cl=0.1, Cd= | 0.0055552
|  |  |  | @ Cl=0.4, Cd= | 0.0057355
|  |  |  | @ Cl=0.6, Cd= | 0.0061707
alpha (deg) | Cl | Cd | Cm | Cl/Cd
-20 | -1.264 | 0.06561 | 0.004 | -19.272
-19.5 | -1.285 | 0.05819 | 0.003 | -22.087
-19 | -1.301 | 0.05325 | 0.003 | -24.426
-18.5 | -1.315 | 0.04794 | 0.002 | -27.437
-18 | -1.326 | 0.04384 | 0.002 | -30.245
-17.5 | -1.334 | 0.04005 | 0.001 | -33.301
-17 | -1.338 | 0.03701 | 0.001 | -36.143
-16.5 | -1.338 | 0.03422 | 0 | -39.104
-16 | -1.336 | 0.03134 | -0.001 | -42.643
-15.5 | -1.33 | 0.02902 | -0.001 | -45.834
-15 | -1.321 | 0.02685 | -0.002 | -49.195
-14.5 | -1.307 | 0.02501 | -0.002 | -52.263
-14 | -1.291 | 0.02315 | -0.003 | -55.742
-13.5 | -1.271 | 0.02143 | -0.003 | -59.3
-13 | -1.246 | 0.02008 | -0.004 | -62.07
-12.5 | -1.219 | 0.01872 | -0.005 | -65.103
-12 | -1.189 | 0.01739 | -0.005 | -68.348
-11.5 | -1.155 | 0.01626 | -0.006 | -71.041
-11 | -1.118 | 0.01528 | -0.007 | -73.138
-10.5 | -1.077 | 0.01438 | -0.007 | -74.89
-10 | -1.033 | 0.01352 | -0.008 | -76.404
-9.5 | -0.988 | 0.01275 | -0.009 | -77.466
-9 | -0.94 | 0.01211 | -0.009 | -77.599
-8.5 | -0.891 | 0.01148 | -0.01 | -77.584
-8 | -0.84 | 0.01094 | -0.011 | -76.79
-7.5 | -0.788 | 0.01031 | -0.011 | -76.392
-7 | -0.734 | 0.00982 | -0.012 | -74.772
-6.5 | -0.686 | 0.00863 | -0.013 | -79.492
-6 | -0.627 | 0.00823 | -0.014 | -76.16
-5.5 | -0.567 | 0.00734 | -0.014 | -77.24
-5 | -0.507 | 0.00668 | -0.015 | -75.905
-4.5 | -0.446 | 0.00635 | -0.016 | -70.313
-4 | -0.385 | 0.00594 | -0.016 | -64.774
-3.5 | -0.324 | 0.00579 | -0.017 | -55.919
-3 | -0.262 | 0.00567 | -0.018 | -46.21
-2.5 | -0.2 | 0.00561 | -0.018 | -35.643
-2 | -0.138 | 0.00559 | -0.019 | -24.718
-1.5 | -0.076 | 0.00556 | -0.02 | -13.699
-1 | -0.014 | 0.00551 | -0.02 | -2.573
-0.5 | 0.048 | 0.00553 | -0.021 | 8.66
0 | 0.11 | 0.00556 | -0.022 | 19.794
0.5 | 0.172 | 0.00553 | -0.022 | 31.128
1 | 0.234 | 0.00557 | -0.023 | 42.053
1.5 | 0.296 | 0.00566 | -0.024 | 52.226
2 | 0.357 | 0.00568 | -0.024 | 62.946
2.5 | 0.419 | 0.00576 | -0.025 | 72.728
3 | 0.481 | 0.00588 | -0.026 | 81.801
3.5 | 0.542 | 0.00599 | -0.026 | 90.51
4 | 0.603 | 0.00618 | -0.027 | 97.632
4.5 | 0.664 | 0.00652 | -0.028 | 101.761
5 | 0.724 | 0.00703 | -0.028 | 103.011
5.5 | 0.784 | 0.00752 | -0.029 | 104.137
6 | 0.842 | 0.00842 | -0.03 | 100.035
6.5 | 0.9 | 0.00929 | -0.03 | 96.848
7 | 0.95 | 0.00897 | -0.031 | 105.909
7.5 | 0.998 | 0.01108 | -0.031 | 90.023
8 | 1.048 | 0.01182 | -0.031 | 88.61
8.5 | 1.097 | 0.01242 | -0.032 | 88.316
9 | 1.144 | 0.01309 | -0.032 | 87.378
9.5 | 1.187 | 0.01381 | -0.033 | 85.956
10 | 1.229 | 0.0146 | -0.033 | 84.152
10.5 | 1.267 | 0.01546 | -0.034 | 81.957
11 | 1.303 | 0.01641 | -0.034 | 79.383
11.5 | 1.336 | 0.01746 | -0.035 | 76.502
12 | 1.365 | 0.01867 | -0.035 | 73.099
12.5 | 1.391 | 0.01989 | -0.036 | 69.928
13 | 1.414 | 0.02114 | -0.036 | 66.885
13.5 | 1.433 | 0.02261 | -0.036 | 63.394
14 | 1.449 | 0.02419 | -0.037 | 59.895
14.5 | 1.461 | 0.02603 | -0.037 | 56.115
15 | 1.469 | 0.02782 | -0.038 | 52.824
15.5 | 1.472 | 0.0299 | -0.038 | 49.206
16 | 1.469 | 0.0323 | -0.038 | 45.463
16.5 | 1.461 | 0.03499 | -0.038 | 41.77
17 | 1.451 | 0.03813 | -0.039 | 38.045
17.5 | 1.437 | 0.04117 | -0.039 | 34.898
18 | 1.419 | 0.04491 | -0.039 | 31.599
18.5 | 1.4 | 0.04858 | -0.039 | 28.812
19 | 1.376 | 0.05363 | -0.039 | 25.648
19.5 | 1.351 | 0.05827 | -0.04 | 23.178
20 | 1.323 | 0.06403 | -0.04 | 20.656

## 74. Re 5M Mach 0.00 (2)
BIGFOIL.COM POLAR EXPORT
NACA63-118
NACA63-118 |  |  |  | Cl Max: | 1.6067 | at alpha= | 20 | deg
XFOIL ncrit=9 |  |  |  | L/D Max: | 105.406 | at alpha= | 4 | deg
Re: | 5000000 |  |  | Cd Min: | 0.06025 | at alpha= | 20 | deg
Mach: | 0 |  |  | Cl=0 at alpha= | -0.77649 | deg
|  |  |  | @ Cl=0.1, Cd= | 0.0046541
|  |  |  | @ Cl=0.4, Cd= | 0.0049377
|  |  |  | @ Cl=0.6, Cd= | 0.0057629
alpha (deg) | Cl | Cd | Cm | Cl/Cd
-20 | -1.5177 | 0.05483 | -0.0336 | -27.6801
-19.5 | -1.5191 | 0.04962 | -0.034 | -30.6147
-19 | -1.5137 | 0.04506 | -0.0343 | -33.593
-18.5 | -1.503 | 0.04107 | -0.0346 | -36.5961
-18 | -1.4894 | 0.03721 | -0.0351 | -40.0269
-17.5 | -1.4717 | 0.03385 | -0.0354 | -43.4771
-17 | -1.45 | 0.0309 | -0.0356 | -46.9256
-16.5 | -1.4273 | 0.02829 | -0.0354 | -50.4525
-16 | -1.4081 | 0.0255 | -0.0349 | -55.2196
-15.5 | -1.3864 | 0.02308 | -0.034 | -60.0693
-15 | -1.3462 | 0.021 | -0.0359 | -64.1048
-14.5 | -1.3201 | 0.01949 | -0.0343 | -67.7322
-14 | -1.2946 | 0.01804 | -0.0322 | -71.7627
-13.5 | -1.2709 | 0.01654 | -0.0296 | -76.838
-13 | -1.2459 | 0.01524 | -0.0269 | -81.752
-12.5 | -1.2197 | 0.01417 | -0.0238 | -86.0762
-12 | -1.1954 | 0.01331 | -0.0198 | -89.8122
-11.5 | -1.1676 | 0.01268 | -0.0158 | -92.082
-11 | -1.1268 | 0.01205 | -0.0139 | -93.5104
-10.5 | -1.0809 | 0.01155 | -0.0129 | -93.5844
-10 | -1.0328 | 0.01108 | -0.0121 | -93.213
-9.5 | -0.9833 | 0.01059 | -0.0115 | -92.8517
-9 | -0.9318 | 0.01019 | -0.0112 | -91.4426
-8.5 | -0.8795 | 0.00977 | -0.0111 | -90.0205
-8 | -0.8263 | 0.00936 | -0.011 | -88.2799
-7.5 | -0.773 | 0.00892 | -0.011 | -86.6592
-7 | -0.7193 | 0.00843 | -0.0111 | -85.3262
-6.5 | -0.6648 | 0.00798 | -0.0113 | -83.3083
-6 | -0.6092 | 0.00756 | -0.0116 | -80.582
-5.5 | -0.5535 | 0.0071 | -0.012 | -77.9577
-5 | -0.4974 | 0.00664 | -0.0124 | -74.9096
-4.5 | -0.4413 | 0.00609 | -0.0129 | -72.4631
-4 | -0.3845 | 0.00561 | -0.0136 | -68.5383
-3.5 | -0.3271 | 0.00509 | -0.0143 | -64.2633
-3 | -0.2677 | 0.00493 | -0.0151 | -54.3002
-2.5 | -0.2076 | 0.00484 | -0.016 | -42.8926
-2 | -0.1475 | 0.00478 | -0.0169 | -30.8577
-1.5 | -0.0873 | 0.0047 | -0.0179 | -18.5745
-1 | -0.027 | 0.00467 | -0.0188 | -5.7816
-0.5 | 0.0334 | 0.00464 | -0.0197 | 7.1983
0 | 0.0938 | 0.00465 | -0.0206 | 20.172
0.5 | 0.154 | 0.00469 | -0.0215 | 32.8358
1 | 0.2144 | 0.00468 | -0.0225 | 45.812
1.5 | 0.2746 | 0.00475 | -0.0234 | 57.8105
2 | 0.3345 | 0.00481 | -0.0242 | 69.5426
2.5 | 0.3943 | 0.00493 | -0.0251 | 79.9797
3 | 0.4539 | 0.00501 | -0.0259 | 90.5988
3.5 | 0.5134 | 0.00515 | -0.0267 | 99.6893
4 | 0.5713 | 0.00542 | -0.0273 | 105.4059
4.5 | 0.6257 | 0.00607 | -0.0275 | 103.0807
5 | 0.6802 | 0.00665 | -0.0277 | 102.2857
5.5 | 0.7344 | 0.00721 | -0.0278 | 101.8585
6 | 0.7879 | 0.00779 | -0.0278 | 101.1425
6.5 | 0.8417 | 0.00827 | -0.0278 | 101.7775
7 | 0.8948 | 0.00878 | -0.0277 | 101.9134
7.5 | 0.9466 | 0.00932 | -0.0274 | 101.5665
8 | 0.997 | 0.00991 | -0.0269 | 100.6054
8.5 | 1.0473 | 0.01043 | -0.0264 | 100.4123
9 | 1.0969 | 0.01092 | -0.0258 | 100.4487
9.5 | 1.1452 | 0.01143 | -0.025 | 100.1925
10 | 1.1915 | 0.01196 | -0.0238 | 99.6237
10.5 | 1.2355 | 0.0125 | -0.0224 | 98.84
11 | 1.2729 | 0.01308 | -0.0198 | 97.3165
12 | 1.3232 | 0.01475 | -0.0114 | 89.7085
12.5 | 1.3505 | 0.01584 | -0.0084 | 85.2588
13 | 1.3747 | 0.01725 | -0.0054 | 79.6928
13.5 | 1.4007 | 0.0187 | -0.003 | 74.9037
14 | 1.4264 | 0.02028 | -0.0008 | 70.3353
14.5 | 1.4487 | 0.0221 | 0.0014 | 65.552
16 | 1.5074 | 0.02901 | 0.0064 | 51.9614
16.5 | 1.5255 | 0.03181 | 0.0075 | 47.9566
17 | 1.5421 | 0.03489 | 0.0082 | 44.1989
17.5 | 1.5557 | 0.0384 | 0.0088 | 40.513
18 | 1.5656 | 0.04245 | 0.009 | 36.881
18.5 | 1.5761 | 0.04663 | 0.0088 | 33.8001
19 | 1.5886 | 0.05077 | 0.0083 | 31.2901
19.5 | 1.599 | 0.05529 | 0.0076 | 28.9202
20 | 1.6067 | 0.06025 | 0.0065 | 26.6672

## 75. Re 5M Mach 0.10 (1)
BIGFOIL.COM POLAR EXPORT
NACA63-118
NACA63-118 |  |  |  | Cl Max: | 1.458 | at alpha= | 15 | deg
JavaFoil+Calcfoil stall+Eppler ext transition |  |  |  | L/D Max: | 104.349 | at alpha= | 5.5 | deg
Re: | 5000000 |  |  | Cd Min: | 0.00551 | at alpha= | -1 | deg
Mach: | 0.1 |  |  | Cl=0 at alpha= | -0.8871 | deg
|  |  |  | @ Cl=0.1, Cd= | 0.0055548
|  |  |  | @ Cl=0.4, Cd= | 0.0057395
|  |  |  | @ Cl=0.6, Cd= | 0.0062003
alpha (deg) | Cl | Cd | Cm | Cl/Cd
-20 | -1.215 | 0.07156 | 0.004 | -16.977
-19.5 | -1.241 | 0.06301 | 0.003 | -19.69
-19 | -1.263 | 0.0561 | 0.003 | -22.51
-18.5 | -1.282 | 0.05019 | 0.002 | -25.54
-18 | -1.296 | 0.04568 | 0.002 | -28.383
-17.5 | -1.307 | 0.04218 | 0.001 | -30.984
-17 | -1.316 | 0.03827 | 0.001 | -34.376
-16.5 | -1.319 | 0.03532 | 0 | -37.363
-16 | -1.321 | 0.03221 | -0.001 | -41.009
-15.5 | -1.318 | 0.0298 | -0.001 | -44.207
-15 | -1.311 | 0.02766 | -0.002 | -47.379
-14.5 | -1.3 | 0.02559 | -0.002 | -50.78
-14 | -1.285 | 0.02367 | -0.003 | -54.301
-13.5 | -1.267 | 0.02198 | -0.004 | -57.637
-13 | -1.244 | 0.02046 | -0.004 | -60.816
-12.5 | -1.218 | 0.01906 | -0.005 | -63.926
-12 | -1.189 | 0.01771 | -0.005 | -67.134
-11.5 | -1.156 | 0.01656 | -0.006 | -69.8
-11 | -1.12 | 0.01551 | -0.007 | -72.176
-10.5 | -1.079 | 0.01458 | -0.007 | -73.993
-10 | -1.036 | 0.01376 | -0.008 | -75.297
-9.5 | -0.99 | 0.01295 | -0.009 | -76.459
-9 | -0.943 | 0.01223 | -0.009 | -77.102
-8.5 | -0.894 | 0.01161 | -0.01 | -77.008
-8 | -0.843 | 0.01105 | -0.011 | -76.296
-7.5 | -0.791 | 0.01042 | -0.011 | -75.891
-7 | -0.737 | 0.00989 | -0.012 | -74.481
-6.5 | -0.685 | 0.00869 | -0.013 | -78.827
-6 | -0.63 | 0.00825 | -0.014 | -76.348
-5.5 | -0.57 | 0.00737 | -0.014 | -77.382
-5 | -0.509 | 0.00675 | -0.015 | -75.482
-4.5 | -0.448 | 0.00635 | -0.016 | -70.617
-4 | -0.387 | 0.00595 | -0.016 | -65.064
-3.5 | -0.325 | 0.00579 | -0.017 | -56.178
-3 | -0.263 | 0.00571 | -0.018 | -46.098
-2.5 | -0.201 | 0.00561 | -0.018 | -35.816
-2 | -0.139 | 0.00559 | -0.019 | -24.836
-1.5 | -0.077 | 0.00556 | -0.02 | -13.774
-1 | -0.014 | 0.00551 | -0.02 | -2.587
-0.5 | 0.048 | 0.00553 | -0.021 | 8.699
0 | 0.111 | 0.00556 | -0.022 | 19.886
0.5 | 0.173 | 0.00557 | -0.022 | 31.071
1 | 0.235 | 0.00557 | -0.023 | 42.255
1.5 | 0.297 | 0.00567 | -0.024 | 52.423
2 | 0.359 | 0.00568 | -0.024 | 63.281
2.5 | 0.421 | 0.00577 | -0.025 | 73.005
3 | 0.483 | 0.00588 | -0.026 | 82.137
3.5 | 0.545 | 0.00602 | -0.026 | 90.504
4 | 0.606 | 0.00622 | -0.027 | 97.481
4.5 | 0.667 | 0.0066 | -0.028 | 101.099
5 | 0.727 | 0.00708 | -0.028 | 102.763
5.5 | 0.787 | 0.00755 | -0.029 | 104.349
6 | 0.846 | 0.00852 | -0.03 | 99.311
6.5 | 0.904 | 0.0094 | -0.03 | 96.184
7 | 0.953 | 0.00997 | -0.031 | 95.566
7.5 | 1.001 | 0.0112 | -0.031 | 89.457
8 | 1.051 | 0.01196 | -0.032 | 87.891
8.5 | 1.1 | 0.01255 | -0.032 | 87.65
9 | 1.147 | 0.01324 | -0.033 | 86.629
9.5 | 1.191 | 0.01402 | -0.033 | 84.912
10 | 1.232 | 0.0148 | -0.033 | 83.234
10.5 | 1.269 | 0.01572 | -0.034 | 80.736
11 | 1.305 | 0.01667 | -0.034 | 78.25
11.5 | 1.336 | 0.01782 | -0.035 | 74.982
12 | 1.364 | 0.01899 | -0.035 | 71.83
12.5 | 1.389 | 0.02026 | -0.036 | 68.571
13 | 1.41 | 0.02167 | -0.036 | 65.102
13.5 | 1.428 | 0.02307 | -0.037 | 61.899
14 | 1.442 | 0.02471 | -0.037 | 58.337
14.5 | 1.451 | 0.02665 | -0.037 | 54.46
15 | 1.458 | 0.02839 | -0.038 | 51.336
15.5 | 1.456 | 0.03095 | -0.038 | 47.034
16 | 1.45 | 0.03322 | -0.038 | 43.637
16.5 | 1.439 | 0.03608 | -0.039 | 39.887
17 | 1.426 | 0.03861 | -0.039 | 36.928
17.5 | 1.405 | 0.04318 | -0.039 | 32.547
18 | 1.384 | 0.04676 | -0.039 | 29.601
18.5 | 1.358 | 0.05172 | -0.039 | 26.26
19 | 1.331 | 0.05639 | -0.039 | 23.6
19.5 | 1.304 | 0.06017 | -0.04 | 21.668
20 | 1.268 | 0.06813 | -0.04 | 18.617

## 76. Re 5M Mach 0.10 (2)
BIGFOIL.COM POLAR EXPORT
NACA63-118
NACA63-118 |  |  |  | Cl Max: | 1.5957 | at alpha= | 20 | deg
XFOIL ncrit=9 |  |  |  | L/D Max: | 105.699 | at alpha= | 4 | deg
Re: | 5000000 |  |  | Cd Min: | 0.06394 | at alpha= | 20 | deg
Mach: | 0.1 |  |  | Cl=0 at alpha= | -0.77595 | deg
|  |  |  | @ Cl=0.1, Cd= | 0.0046638
|  |  |  | @ Cl=0.4, Cd= | 0.0049348
|  |  |  | @ Cl=0.6, Cd= | 0.0057371
alpha (deg) | Cl | Cd | Cm | Cl/Cd
-20 | -1.4981 | 0.05886 | -0.0347 | -25.4519
-19.5 | -1.504 | 0.05303 | -0.0353 | -28.3613
-19 | -1.5035 | 0.048 | -0.0356 | -31.3229
-18.5 | -1.495 | 0.04369 | -0.0358 | -34.2184
-18 | -1.4853 | 0.03943 | -0.0362 | -37.6693
-17.5 | -1.469 | 0.03582 | -0.0365 | -41.0106
-17 | -1.4489 | 0.03259 | -0.0368 | -44.4584
-16.5 | -1.4269 | 0.02973 | -0.0367 | -47.9953
-16 | -1.4045 | 0.02702 | -0.0364 | -51.98
-15 | -1.3509 | 0.02197 | -0.0367 | -61.4884
-14.5 | -1.3187 | 0.02028 | -0.0364 | -65.0247
-14 | -1.2939 | 0.01871 | -0.0342 | -69.1555
-13.5 | -1.2684 | 0.01721 | -0.0318 | -73.7013
-13 | -1.2442 | 0.01576 | -0.0291 | -78.9467
-12.5 | -1.2179 | 0.01457 | -0.0261 | -83.5896
-12 | -1.1914 | 0.01361 | -0.0226 | -87.5386
-11.5 | -1.1692 | 0.01289 | -0.0177 | -90.706
-11 | -1.1311 | 0.01222 | -0.0153 | -92.5614
-10.5 | -1.0862 | 0.01168 | -0.0139 | -92.9966
-10 | -1.0379 | 0.01121 | -0.013 | -92.587
-9.5 | -0.9889 | 0.01069 | -0.0122 | -92.507
-9 | -0.9371 | 0.01029 | -0.0119 | -91.069
-8.5 | -0.8849 | 0.00984 | -0.0116 | -89.9289
-8 | -0.8314 | 0.00942 | -0.0114 | -88.259
-7.5 | -0.7776 | 0.00901 | -0.0114 | -86.3041
-7 | -0.7237 | 0.00849 | -0.0114 | -85.2415
-6.5 | -0.6691 | 0.00801 | -0.0115 | -83.5331
-6 | -0.6132 | 0.00759 | -0.0118 | -80.7905
-5.5 | -0.557 | 0.00715 | -0.0121 | -77.9021
-5 | -0.5007 | 0.00668 | -0.0126 | -74.9551
-4.5 | -0.4442 | 0.00612 | -0.013 | -72.5817
-4 | -0.3871 | 0.00563 | -0.0137 | -68.7567
-3.5 | -0.3294 | 0.00511 | -0.0144 | -64.4618
-3 | -0.2695 | 0.00494 | -0.0152 | -54.5547
-2.5 | -0.209 | 0.00485 | -0.0161 | -43.0928
-2 | -0.1485 | 0.00479 | -0.017 | -31.0021
-1.5 | -0.088 | 0.00471 | -0.0179 | -18.6837
-1 | -0.0272 | 0.00468 | -0.0189 | -5.812
-0.5 | 0.0335 | 0.00465 | -0.0198 | 7.2043
0 | 0.0943 | 0.00466 | -0.0207 | 20.2361
0.5 | 0.1549 | 0.0047 | -0.0216 | 32.9574
1 | 0.2158 | 0.00469 | -0.0226 | 46.0128
1.5 | 0.2764 | 0.00475 | -0.0235 | 58.1895
2 | 0.3367 | 0.00482 | -0.0243 | 69.8548
2.5 | 0.3968 | 0.00493 | -0.0252 | 80.4868
3 | 0.4569 | 0.00502 | -0.026 | 91.0159
4 | 0.575 | 0.00544 | -0.0274 | 105.6985
4.5 | 0.6297 | 0.00609 | -0.0275 | 103.399
5 | 0.6845 | 0.00668 | -0.0277 | 102.4701
5.5 | 0.739 | 0.00725 | -0.0278 | 101.931
6 | 0.7928 | 0.00783 | -0.0277 | 101.2516
6.5 | 0.8469 | 0.00833 | -0.0277 | 101.6687
7 | 0.9002 | 0.00884 | -0.0275 | 101.8326
7.5 | 0.9518 | 0.00942 | -0.0271 | 101.0403
8 | 1.0022 | 0.01002 | -0.0265 | 100.02
8.5 | 1.0529 | 0.01053 | -0.0259 | 99.9905
9 | 1.1025 | 0.01103 | -0.0252 | 99.9547
9.5 | 1.1508 | 0.01155 | -0.0242 | 99.6364
10 | 1.1962 | 0.01211 | -0.0228 | 98.7779
10.5 | 1.2396 | 0.01266 | -0.0211 | 97.9147
11 | 1.2697 | 0.01329 | -0.0171 | 95.538
11.5 | 1.2936 | 0.01418 | -0.0125 | 91.2271
12 | 1.3224 | 0.01514 | -0.0093 | 87.3448
12.5 | 1.3494 | 0.01636 | -0.0064 | 82.4817
13 | 1.3727 | 0.01793 | -0.0034 | 76.5588
13.5 | 1.4004 | 0.01939 | -0.0012 | 72.2228
14 | 1.4249 | 0.02114 | 0.0011 | 67.403
14.5 | 1.4464 | 0.02311 | 0.0033 | 62.5876
15 | 1.4634 | 0.02537 | 0.0055 | 57.6823
15.5 | 1.485 | 0.02778 | 0.0069 | 53.4557
16 | 1.5048 | 0.03041 | 0.0081 | 49.4837
16.5 | 1.5214 | 0.03349 | 0.0091 | 45.4285
17 | 1.5365 | 0.03687 | 0.0098 | 41.6734
17.5 | 1.5485 | 0.04068 | 0.0102 | 38.0654
18 | 1.5581 | 0.04497 | 0.0102 | 34.6475
18.5 | 1.5703 | 0.04915 | 0.0099 | 31.9491
19 | 1.5813 | 0.05365 | 0.0093 | 29.4744
19.5 | 1.5899 | 0.05854 | 0.0084 | 27.1592
20 | 1.5957 | 0.06394 | 0.007 | 24.9562

## 77. Re 5M Mach 0.25 (1)
BIGFOIL.COM POLAR EXPORT
NACA63-118
NACA63-118 |  |  |  | Cl Max: | 1.379 | at alpha= | 13.5 | deg
JavaFoil+Calcfoil stall+Eppler ext transition |  |  |  | L/D Max: | 102.487 | at alpha= | 5.5 | deg
Re: | 5000000 |  |  | Cd Min: | 0.00558 | at alpha= | -1 | deg
Mach: | 0.25 |  |  | Cl=0 at alpha= | -0.88281 | deg
|  |  |  | @ Cl=0.1, Cd= | 0.0056121
|  |  |  | @ Cl=0.4, Cd= | 0.0057991
|  |  |  | @ Cl=0.6, Cd= | 0.0062433
alpha (deg) | Cl | Cd | Cm | Cl/Cd
-19 | -0.892 | 0.1226 | 0.002 | -7.279
-18.5 | -0.965 | 0.09211 | 0.002 | -10.474
-18 | -1.026 | 0.07322 | 0.002 | -14.019
-17.5 | -1.079 | 0.06013 | 0.001 | -17.942
-17 | -1.122 | 0.05136 | 0.001 | -21.854
-16.5 | -1.159 | 0.04463 | 0 | -25.958
-16 | -1.186 | 0.04006 | -0.001 | -29.605
-15.5 | -1.208 | 0.03576 | -0.001 | -33.788
-15 | -1.223 | 0.0328 | -0.002 | -37.279
-14.5 | -1.232 | 0.02961 | -0.002 | -41.598
-14 | -1.234 | 0.02712 | -0.003 | -45.495
-13.5 | -1.229 | 0.02506 | -0.004 | -49.063
-13 | -1.22 | 0.02296 | -0.004 | -53.11
-12.5 | -1.204 | 0.02125 | -0.005 | -56.655
-12 | -1.183 | 0.01968 | -0.006 | -60.082
-11.5 | -1.157 | 0.01819 | -0.006 | -63.599
-11 | -1.126 | 0.01692 | -0.007 | -66.548
-10.5 | -1.088 | 0.01583 | -0.008 | -68.759
-10 | -1.048 | 0.01479 | -0.008 | -70.882
-9.5 | -1.005 | 0.0139 | -0.009 | -72.258
-9 | -0.958 | 0.01308 | -0.01 | -73.236
-8.5 | -0.91 | 0.01235 | -0.01 | -73.638
-8 | -0.859 | 0.01169 | -0.011 | -73.449
-7.5 | -0.806 | 0.01107 | -0.012 | -72.81
-7 | -0.752 | 0.01038 | -0.012 | -72.442
-6.5 | -0.698 | 0.00921 | -0.013 | -75.838
-6 | -0.642 | 0.00822 | -0.014 | -78.083
-5.5 | -0.585 | 0.00775 | -0.015 | -75.532
-5 | -0.523 | 0.00692 | -0.015 | -75.572
-4.5 | -0.46 | 0.00651 | -0.016 | -70.71
-4 | -0.398 | 0.00607 | -0.017 | -65.49
-3.5 | -0.334 | 0.00584 | -0.018 | -57.211
-3 | -0.27 | 0.00577 | -0.018 | -46.858
-2.5 | -0.207 | 0.00567 | -0.019 | -36.437
-2 | -0.143 | 0.00564 | -0.02 | -25.271
-1.5 | -0.079 | 0.00562 | -0.02 | -14.009
-1 | -0.015 | 0.00558 | -0.021 | -2.626
-0.5 | 0.049 | 0.00562 | -0.022 | 8.809
0 | 0.114 | 0.00561 | -0.022 | 20.249
0.5 | 0.178 | 0.00561 | -0.023 | 31.695
1 | 0.242 | 0.00564 | -0.024 | 42.869
1.5 | 0.305 | 0.00569 | -0.024 | 53.676
2 | 0.369 | 0.00577 | -0.025 | 63.943
2.5 | 0.433 | 0.00583 | -0.026 | 74.266
3 | 0.496 | 0.00595 | -0.026 | 83.395
3.5 | 0.56 | 0.00611 | -0.027 | 91.668
4 | 0.623 | 0.00632 | -0.028 | 98.53
4.5 | 0.685 | 0.00683 | -0.029 | 100.371
5 | 0.747 | 0.00729 | -0.029 | 102.404
5.5 | 0.808 | 0.00789 | -0.03 | 102.487
6 | 0.868 | 0.00903 | -0.03 | 96.182
6.5 | 0.918 | 0.00992 | -0.031 | 92.631
7 | 0.972 | 0.0105 | -0.031 | 92.578
7.5 | 1.02 | 0.01205 | -0.032 | 84.688
8 | 1.071 | 0.01272 | -0.032 | 84.163
8.5 | 1.119 | 0.01341 | -0.033 | 83.452
9 | 1.165 | 0.01419 | -0.033 | 82.126
9.5 | 1.206 | 0.01508 | -0.034 | 80.013
10 | 1.244 | 0.01606 | -0.034 | 77.439
10.5 | 1.278 | 0.01712 | -0.035 | 74.67
11 | 1.307 | 0.01836 | -0.035 | 71.202
11.5 | 1.332 | 0.01961 | -0.036 | 67.958
12 | 1.352 | 0.02103 | -0.036 | 64.307
12.5 | 1.367 | 0.02256 | -0.036 | 60.608
13 | 1.376 | 0.02438 | -0.037 | 56.433
13.5 | 1.379 | 0.02636 | -0.037 | 52.306
14 | 1.376 | 0.0284 | -0.038 | 48.467
14.5 | 1.366 | 0.03119 | -0.038 | 43.804
15 | 1.35 | 0.03417 | -0.038 | 39.51
15.5 | 1.323 | 0.03756 | -0.038 | 35.224
16 | 1.251 | 0.05607 | -0.037 | 22.319
16.5 | 1.242 | 0.04695 | -0.039 | 26.462
17 | 1.193 | 0.05242 | -0.039 | 22.755
17.5 | 1.134 | 0.06082 | -0.039 | 18.646
18 | 1.07 | 0.07079 | -0.038 | 15.112
18.5 | 0.998 | 0.08469 | -0.037 | 11.783

## 78. Re 5M Mach 0.25 (2)
BIGFOIL.COM POLAR EXPORT
NACA63-118
NACA63-118 |  |  |  | Cl Max: | 1.5284 | at alpha= | 19 | deg
XFOIL ncrit=9 |  |  |  | L/D Max: | 107.491 | at alpha= | 4 | deg
Re: | 5000000 |  |  | Cd Min: | 0.08747 | at alpha= | 20 | deg
Mach: | 0.25 |  |  | Cl=0 at alpha= | -0.77186 | deg
|  |  |  | @ Cl=0.1, Cd= | 0.0047204
|  |  |  | @ Cl=0.4, Cd= | 0.0049625
|  |  |  | @ Cl=0.6, Cd= | 0.0055978
alpha (deg) | Cl | Cd | Cm | Cl/Cd
-20 | -1.4047 | 0.08055 | -0.037 | -17.4389
-19.5 | -1.4139 | 0.07302 | -0.0396 | -19.3632
-19 | -1.4203 | 0.06618 | -0.0412 | -21.4612
-18.5 | -1.4245 | 0.06013 | -0.0419 | -23.6903
-18 | -1.4313 | 0.05394 | -0.0424 | -26.535
-17.5 | -1.4315 | 0.04853 | -0.0425 | -29.4972
-17 | -1.4263 | 0.04348 | -0.0427 | -32.8036
-16.5 | -1.4131 | 0.03926 | -0.0427 | -35.9934
-16 | -1.397 | 0.03531 | -0.0427 | -39.5639
-15.5 | -1.3762 | 0.03181 | -0.0426 | -43.2631
-15 | -1.3594 | 0.02892 | -0.0406 | -47.0055
-14.5 | -1.3039 | 0.02556 | -0.0467 | -51.0133
-14 | -1.2848 | 0.02316 | -0.0443 | -55.475
-13.5 | -1.2618 | 0.02103 | -0.042 | -60
-13 | -1.2351 | 0.01919 | -0.0397 | -64.3616
-12.5 | -1.2094 | 0.01741 | -0.037 | -69.4658
-12 | -1.1832 | 0.01581 | -0.034 | -74.8387
-11.5 | -1.1535 | 0.01453 | -0.0309 | -79.3875
-11 | -1.1237 | 0.01348 | -0.0273 | -83.3605
-10.5 | -1.1054 | 0.01254 | -0.0213 | -88.1499
-10 | -1.0639 | 0.01189 | -0.0186 | -89.4786
-9.5 | -1.0157 | 0.01135 | -0.017 | -89.489
-9 | -0.9658 | 0.01078 | -0.0156 | -89.5918
-8 | -0.8581 | 0.00985 | -0.0141 | -87.1168
-7.5 | -0.8029 | 0.00939 | -0.0136 | -85.5059
-7 | -0.7473 | 0.0089 | -0.0133 | -83.9663
-6.5 | -0.6919 | 0.00832 | -0.013 | -83.1611
-5.5 | -0.5768 | 0.00736 | -0.0131 | -78.3696
-5 | -0.5185 | 0.00687 | -0.0134 | -75.4731
-4.5 | -0.4604 | 0.00629 | -0.0137 | -73.1955
-4 | -0.4013 | 0.00575 | -0.0142 | -69.7913
-3.5 | -0.342 | 0.0052 | -0.0148 | -65.7692
-3 | -0.2799 | 0.00499 | -0.0157 | -56.0922
-2.5 | -0.2173 | 0.00492 | -0.0165 | -44.1667
-2 | -0.1544 | 0.00483 | -0.0175 | -31.9669
-1.5 | -0.0917 | 0.00478 | -0.0184 | -19.1841
-1 | -0.0287 | 0.00472 | -0.0193 | -6.0805
-0.5 | 0.0342 | 0.00472 | -0.0203 | 7.2458
0 | 0.0973 | 0.00472 | -0.0212 | 20.6144
0.5 | 0.1601 | 0.00473 | -0.0222 | 33.8478
1 | 0.223 | 0.00477 | -0.0231 | 46.7505
1.5 | 0.2859 | 0.00479 | -0.024 | 59.6868
2 | 0.3485 | 0.00488 | -0.0249 | 71.4139
2.5 | 0.4109 | 0.00498 | -0.0257 | 82.51
3 | 0.4732 | 0.00509 | -0.0265 | 92.9666
3.5 | 0.5353 | 0.00523 | -0.0273 | 102.3518
4 | 0.5955 | 0.00554 | -0.0278 | 107.491
4.5 | 0.6516 | 0.00626 | -0.0278 | 104.0895
5 | 0.7082 | 0.00686 | -0.0277 | 103.2362
5.5 | 0.7636 | 0.00753 | -0.0275 | 101.4077
6 | 0.8188 | 0.00813 | -0.0272 | 100.7134
6.5 | 0.8742 | 0.00867 | -0.0268 | 100.8304
7 | 0.9285 | 0.00923 | -0.0262 | 100.5959
7.5 | 0.9796 | 0.00993 | -0.0251 | 98.6506
8 | 1.0307 | 0.01055 | -0.024 | 97.6967
8.5 | 1.0814 | 0.01109 | -0.0227 | 97.5113
9 | 1.1296 | 0.01168 | -0.021 | 96.7123
9.5 | 1.1742 | 0.01231 | -0.0187 | 95.3859
10 | 1.2052 | 0.01295 | -0.0141 | 93.0656
10.5 | 1.2318 | 0.0139 | -0.0094 | 88.6187
11 | 1.2596 | 0.0151 | -0.0056 | 83.4172
11.5 | 1.2898 | 0.0164 | -0.0025 | 78.6463
12 | 1.3172 | 0.018 | 0.0005 | 73.1778
12.5 | 1.342 | 0.0199 | 0.0034 | 67.4372
13 | 1.369 | 0.02181 | 0.0058 | 62.7694
13.5 | 1.3928 | 0.02405 | 0.0081 | 57.9127
14 | 1.4113 | 0.02673 | 0.0104 | 52.7984
14.5 | 1.4292 | 0.02951 | 0.0125 | 48.431
16 | 1.4818 | 0.03961 | 0.0158 | 37.4097
16.5 | 1.4916 | 0.04412 | 0.0162 | 33.8078
17 | 1.5037 | 0.04867 | 0.0162 | 30.8958
17.5 | 1.5142 | 0.05357 | 0.0158 | 28.2658
18 | 1.5213 | 0.05907 | 0.0149 | 25.7542
18.5 | 1.5266 | 0.06496 | 0.0136 | 23.5006
19 | 1.5284 | 0.07151 | 0.0118 | 21.3732
19.5 | 1.5223 | 0.07932 | 0.009 | 19.1919
20 | 1.5157 | 0.08747 | 0.0057 | 17.3282

## 79. Re 5M Mach 0.50 (1)
BIGFOIL.COM POLAR EXPORT
NACA63-118
NACA63-118 |  |  |  | Cl Max: | 1.181 | at alpha= | 9 | deg
JavaFoil+Calcfoil stall+Eppler ext transition |  |  |  | L/D Max: | 98.745 | at alpha= | 4 | deg
Re: | 5000000 |  |  | Cd Min: | 0.00581 | at alpha= | -1 | deg
Mach: | 0.5 |  |  | Cl=0 at alpha= | -0.88732 | deg
|  |  |  | @ Cl=0.1, Cd= | 0.005845
|  |  |  | @ Cl=0.4, Cd= | 0.0060465
|  |  |  | @ Cl=0.6, Cd= | 0.0064872
alpha (deg) | Cl | Cd | Cm | Cl/Cd
-20 | -1.097 | 0.15401 | 0.003 | -7.121
-19.5 | -1.059 | 0.15335 | 0.003 | -6.909
-19 | -1.027 | 0.14889 | 0.002 | -6.901
-18.5 | -0.998 | 0.14301 | 0.002 | -6.981
-18 | -0.979 | 0.14164 | 0.001 | -6.911
-17.5 | -0.945 | 0.13702 | 0.001 | -6.899
-17 | -0.913 | 0.13462 | 0 | -6.782
-16.5 | -0.885 | 0.12731 | 0 | -6.952
-16 | -0.865 | 0.12101 | 0 | -7.145
-15.5 | -0.83 | 0.12011 | -0.001 | -6.908
-15 | -0.8 | 0.1148 | -0.001 | -6.965
-14.5 | -0.778 | 0.10969 | -0.002 | -7.09
-14 | -0.744 | 0.10601 | -0.002 | -7.015
-13.5 | -0.714 | 0.10069 | -0.002 | -7.096
-13 | -0.687 | 0.09782 | -0.003 | -7.02
-12.5 | -0.659 | 0.09495 | -0.003 | -6.936
-12 | -0.634 | 0.08259 | -0.004 | -7.681
-11.5 | -0.682 | 0.0351 | -0.006 | -19.436
-11 | -0.576 | 0.07683 | -0.004 | -7.501
-10.5 | -0.784 | 0.02748 | -0.008 | -28.543
-10 | -0.963 | 0.02281 | -0.009 | -42.227
-9.5 | -0.989 | 0.02017 | -0.01 | -49.032
-9 | -0.98 | 0.01817 | -0.01 | -53.921
-8.5 | -0.952 | 0.01666 | -0.011 | -57.161
-8 | -0.913 | 0.01532 | -0.012 | -59.606
-7.5 | -0.866 | 0.01422 | -0.013 | -60.914
-7 | -0.814 | 0.01323 | -0.014 | -61.516
-6.5 | -0.757 | 0.01217 | -0.014 | -62.232
-6 | -0.699 | 0.0106 | -0.015 | -65.932
-5.5 | -0.636 | 0.00981 | -0.016 | -64.894
-5 | -0.574 | 0.00846 | -0.017 | -67.877
-4.5 | -0.513 | 0.00738 | -0.018 | -69.523
-4 | -0.444 | 0.00682 | -0.019 | -65.053
-3.5 | -0.373 | 0.00629 | -0.02 | -59.276
-3 | -0.302 | 0.00609 | -0.02 | -49.621
-2.5 | -0.231 | 0.00597 | -0.021 | -38.671
-2 | -0.159 | 0.00591 | -0.022 | -26.977
-1.5 | -0.088 | 0.00583 | -0.023 | -15.071
-1 | -0.016 | 0.00581 | -0.024 | -2.82
-0.5 | 0.055 | 0.00582 | -0.024 | 9.503
0 | 0.127 | 0.00586 | -0.025 | 21.692
0.5 | 0.199 | 0.00585 | -0.026 | 33.968
1 | 0.27 | 0.0059 | -0.027 | 45.851
1.5 | 0.341 | 0.00598 | -0.027 | 56.989
2 | 0.412 | 0.00606 | -0.028 | 68.006
2.5 | 0.483 | 0.00621 | -0.029 | 77.751
3 | 0.554 | 0.00639 | -0.03 | 86.774
3.5 | 0.625 | 0.00654 | -0.03 | 95.487
4 | 0.695 | 0.00704 | -0.031 | 98.745
4.5 | 0.764 | 0.00786 | -0.032 | 97.13
5 | 0.824 | 0.00871 | -0.032 | 94.635
5.5 | 0.881 | 0.01035 | -0.033 | 85.12
6 | 0.939 | 0.0116 | -0.033 | 81.016
6.5 | 0.993 | 0.01332 | -0.034 | 74.548
7 | 1.045 | 0.01462 | -0.034 | 71.483
7.5 | 1.092 | 0.01572 | -0.035 | 69.494
8 | 1.133 | 0.01696 | -0.035 | 66.785
8.5 | 1.164 | 0.01845 | -0.036 | 63.087
9 | 1.181 | 0.0203 | -0.036 | 58.162
9.5 | 1.165 | 0.02238 | -0.037 | 52.03
10 | 1.075 | 0.02544 | -0.037 | 42.271
10.5 | 0.749 | 0.02929 | -0.037 | 25.561
11 | 0.672 | 0.07977 | -0.021 | 8.43
11.5 | 0.805 | 0.03398 | -0.038 | 23.703
12 | 0.777 | 0.06109 | -0.033 | 12.723
12.5 | 0.762 | 0.09123 | -0.025 | 8.348
13 | 0.783 | 0.09748 | -0.022 | 8.028
13.5 | 0.81 | 0.10364 | -0.022 | 7.815
14 | 0.849 | 0.1043 | -0.028 | 8.139

## 80. Re 5M Mach 0.50 (2)
BIGFOIL.COM POLAR EXPORT
NACA63-118
NACA63-118 |  |  |  | Cl Max: | 1.2682 | at alpha= | 12.5 | deg
XFOIL ncrit=9 |  |  |  | L/D Max: | 115.058 | at alpha= | 4 | deg
Re: | 5000000 |  |  | Cd Min: | 0.21849 | at alpha= | -20 | deg
Mach: | 0.5 |  |  | Cl=0 at alpha= | -0.75412 | deg
|  |  |  | @ Cl=0.1, Cd= | 0.0049528
|  |  |  | @ Cl=0.4, Cd= | 0.0051482
|  |  |  | @ Cl=0.6, Cd= | 0.0055512
alpha (deg) | Cl | Cd | Cm | Cl/Cd
-20 | -0.8174 | 0.21849 | 0.0399 | -3.7411
-19.5 | -0.8374 | 0.20161 | 0.029 | -4.1536
-19 | -0.8454 | 0.18842 | 0.02 | -4.4868
-18.5 | -0.8602 | 0.1745 | 0.0103 | -4.9295
-18 | -0.8791 | 0.16053 | 0.0004 | -5.4762
-16 | -0.9579 | 0.10882 | -0.0358 | -8.8026
-15.5 | -0.9797 | 0.09649 | -0.0445 | -10.1534
-15 | -1.0057 | 0.08487 | -0.0515 | -11.8499
-14.5 | -1.0293 | 0.07419 | -0.0573 | -13.8738
-14 | -1.0544 | 0.06414 | -0.062 | -16.439
-13.5 | -1.0765 | 0.05514 | -0.0651 | -19.523
-13 | -1.0921 | 0.04739 | -0.0665 | -23.0449
-12.5 | -1.1018 | 0.04065 | -0.0665 | -27.1046
-12 | -1.1032 | 0.035 | -0.0652 | -31.52
-11.5 | -1.0948 | 0.03038 | -0.0631 | -36.0369
-11 | -1.081 | 0.0265 | -0.0602 | -40.7925
-10.5 | -1.0598 | 0.0233 | -0.0569 | -45.485
-10 | -1.0364 | 0.02041 | -0.0532 | -50.779
-9.5 | -1.0072 | 0.01799 | -0.0494 | -55.9867
-9 | -0.9731 | 0.01599 | -0.0456 | -60.8568
-8.5 | -0.9398 | 0.01415 | -0.0414 | -66.417
-8 | -0.9039 | 0.01266 | -0.0371 | -71.3981
-7.5 | -0.8788 | 0.01143 | -0.0305 | -76.8854
-7 | -0.8327 | 0.01071 | -0.0261 | -77.7498
-6.5 | -0.7776 | 0.00999 | -0.0232 | -77.8378
-5.5 | -0.6602 | 0.00846 | -0.0192 | -78.0378
-5 | -0.5961 | 0.00781 | -0.0181 | -76.3252
-4.5 | -0.532 | 0.00707 | -0.0174 | -75.2475
-4 | -0.4663 | 0.00633 | -0.0171 | -73.6651
-3.5 | -0.4 | 0.00555 | -0.0171 | -72.0721
-3 | -0.3279 | 0.00529 | -0.0177 | -61.9849
-2.5 | -0.255 | 0.00518 | -0.0185 | -49.2278
-2 | -0.182 | 0.00506 | -0.0194 | -35.9684
-1.5 | -0.1092 | 0.005 | -0.0203 | -21.84
-1 | -0.0358 | 0.00498 | -0.0213 | -7.1888
-0.5 | 0.037 | 0.00497 | -0.0224 | 7.4447
0 | 0.1101 | 0.00495 | -0.0234 | 22.2424
0.5 | 0.1829 | 0.005 | -0.0244 | 36.58
1 | 0.256 | 0.00501 | -0.0254 | 51.0978
1.5 | 0.329 | 0.00508 | -0.0264 | 64.7638
2 | 0.4019 | 0.00515 | -0.0272 | 78.0388
2.5 | 0.4744 | 0.00529 | -0.028 | 89.6786
3 | 0.5471 | 0.00542 | -0.0286 | 100.941
3.5 | 0.6197 | 0.0056 | -0.029 | 110.6607
4 | 0.6892 | 0.00599 | -0.029 | 115.0584
4.5 | 0.7494 | 0.00697 | -0.0277 | 107.5179
5 | 0.8084 | 0.00789 | -0.026 | 102.4588
5.5 | 0.8668 | 0.00873 | -0.024 | 99.2898
6 | 0.9223 | 0.00955 | -0.0213 | 96.5759
6.5 | 0.9725 | 0.01043 | -0.0177 | 93.2407
7 | 0.9967 | 0.01154 | -0.0103 | 86.3692
7.5 | 1.0237 | 0.01294 | -0.0042 | 79.1113
8 | 1.0573 | 0.01456 | 0.0004 | 72.6168
8.5 | 1.0917 | 0.0164 | 0.0044 | 66.5671
9 | 1.1242 | 0.01855 | 0.0083 | 60.6038
9.5 | 1.1563 | 0.02092 | 0.0118 | 55.2725
10 | 1.1834 | 0.02371 | 0.0154 | 49.9114
10.5 | 1.2084 | 0.02681 | 0.0187 | 45.0727
11 | 1.2315 | 0.03024 | 0.0217 | 40.7242
11.5 | 1.2485 | 0.03437 | 0.0242 | 36.3253
12 | 1.2608 | 0.03912 | 0.0262 | 32.229
12.5 | 1.2682 | 0.04459 | 0.0276 | 28.4414
13 | 1.265 | 0.05132 | 0.0279 | 24.6493
13.5 | 1.2561 | 0.05903 | 0.027 | 21.279
14 | 1.2401 | 0.06793 | 0.0246 | 18.2556
14.5 | 1.222 | 0.07769 | 0.021 | 15.7292
15 | 1.1987 | 0.08871 | 0.0157 | 13.5126
15.5 | 1.1716 | 0.10095 | 0.0088 | 11.6057
16 | 1.1437 | 0.11393 | 0.0007 | 10.0386
17.5 | 1.0767 | 0.15271 | -0.025 | 7.0506

## 81. Re 6M Mach 0.00 (1)
BIGFOIL.COM POLAR EXPORT
NACA63-118
NACA63-118 |  |  |  | Cl Max: | 1.474 | at alpha= | 15.5 | deg
JavaFoil+Calcfoil stall+Eppler ext transition |  |  |  | L/D Max: | 102.389 | at alpha= | 5 | deg
Re: | 6000000 |  |  | Cd Min: | 0.00544 | at alpha= | -1 | deg
Mach: | 0 |  |  | Cl=0 at alpha= | -0.8871 | deg
|  |  |  | @ Cl=0.1, Cd= | 0.0054616
|  |  |  | @ Cl=0.4, Cd= | 0.0056532
|  |  |  | @ Cl=0.6, Cd= | 0.0062267
alpha (deg) | Cl | Cd | Cm | Cl/Cd
-20 | -1.267 | 0.06344 | 0.004 | -19.976
-19.5 | -1.287 | 0.05648 | 0.003 | -22.794
-19 | -1.305 | 0.05071 | 0.003 | -25.726
-18.5 | -1.319 | 0.04574 | 0.002 | -28.841
-18 | -1.329 | 0.0419 | 0.002 | -31.721
-17.5 | -1.336 | 0.03884 | 0.001 | -34.388
-17 | -1.341 | 0.03526 | 0.001 | -38.023
-16.5 | -1.341 | 0.03261 | 0 | -41.131
-16 | -1.338 | 0.03019 | -0.001 | -44.328
-15.5 | -1.333 | 0.02764 | -0.001 | -48.219
-15 | -1.323 | 0.02589 | -0.002 | -51.1
-14.5 | -1.31 | 0.024 | -0.002 | -54.568
-14 | -1.293 | 0.02222 | -0.003 | -58.207
-13.5 | -1.273 | 0.02068 | -0.004 | -61.534
-13 | -1.249 | 0.01928 | -0.004 | -64.753
-12.5 | -1.221 | 0.01798 | -0.005 | -67.903
-12 | -1.191 | 0.01672 | -0.005 | -71.213
-11.5 | -1.157 | 0.0154 | -0.006 | -75.129
-11 | -1.12 | 0.01469 | -0.007 | -76.265
-10.5 | -1.079 | 0.01384 | -0.007 | -77.918
-10 | -1.035 | 0.01303 | -0.008 | -79.454
-9.5 | -0.99 | 0.01232 | -0.009 | -80.334
-9 | -0.942 | 0.01167 | -0.009 | -80.715
-8.5 | -0.892 | 0.01109 | -0.01 | -80.503
-8 | -0.841 | 0.01057 | -0.011 | -79.611
-7.5 | -0.789 | 0.01004 | -0.011 | -78.581
-7 | -0.736 | 0.00952 | -0.012 | -77.265
-6.5 | -0.686 | 0.00842 | -0.013 | -81.471
-6 | -0.627 | 0.00807 | -0.014 | -77.719
-5.5 | -0.567 | 0.00746 | -0.014 | -75.989
-5 | -0.507 | 0.00671 | -0.015 | -75.538
-4.5 | -0.446 | 0.0064 | -0.016 | -69.737
-4 | -0.385 | 0.0061 | -0.016 | -63.079
-3.5 | -0.324 | 0.00573 | -0.017 | -56.484
-3 | -0.262 | 0.00564 | -0.018 | -46.458
-2.5 | -0.2 | 0.00555 | -0.018 | -36.05
-2 | -0.138 | 0.00548 | -0.019 | -25.202
-1.5 | -0.076 | 0.00546 | -0.02 | -13.96
-1 | -0.014 | 0.00544 | -0.02 | -2.609
-0.5 | 0.048 | 0.00547 | -0.021 | 8.761
0 | 0.11 | 0.00546 | -0.022 | 20.147
0.5 | 0.172 | 0.00547 | -0.022 | 31.471
1 | 0.234 | 0.0055 | -0.023 | 42.62
1.5 | 0.296 | 0.00555 | -0.024 | 53.253
2 | 0.357 | 0.00557 | -0.024 | 64.152
2.5 | 0.419 | 0.00569 | -0.025 | 73.68
3 | 0.481 | 0.0058 | -0.026 | 82.931
3.5 | 0.542 | 0.00597 | -0.026 | 90.792
4 | 0.603 | 0.00624 | -0.027 | 96.685
4.5 | 0.664 | 0.00671 | -0.028 | 98.944
5 | 0.724 | 0.00707 | -0.028 | 102.389
5.5 | 0.784 | 0.00775 | -0.029 | 101.059
6 | 0.842 | 0.00853 | -0.03 | 98.796
6.5 | 0.9 | 0.00915 | -0.03 | 98.326
7 | 0.957 | 0.00963 | -0.031 | 99.414
7.5 | 0.999 | 0.01094 | -0.031 | 91.363
8 | 1.05 | 0.01145 | -0.031 | 91.7
8.5 | 1.099 | 0.01201 | -0.032 | 91.453
9 | 1.146 | 0.01262 | -0.032 | 90.778
9.5 | 1.19 | 0.01335 | -0.033 | 89.097
10 | 1.231 | 0.01406 | -0.033 | 87.563
10.5 | 1.27 | 0.01495 | -0.034 | 84.922
11 | 1.305 | 0.0158 | -0.034 | 82.631
11.5 | 1.338 | 0.01687 | -0.035 | 79.316
12 | 1.367 | 0.01795 | -0.035 | 76.154
12.5 | 1.394 | 0.01912 | -0.036 | 72.868
13 | 1.416 | 0.02042 | -0.036 | 69.34
13.5 | 1.436 | 0.02181 | -0.036 | 65.833
14 | 1.452 | 0.02323 | -0.037 | 62.487
14.5 | 1.463 | 0.02499 | -0.037 | 58.562
15 | 1.472 | 0.02689 | -0.038 | 54.739
15.5 | 1.474 | 0.02893 | -0.038 | 50.932
16 | 1.471 | 0.03125 | -0.038 | 47.059
16.5 | 1.463 | 0.034 | -0.039 | 43.036
17 | 1.453 | 0.03654 | -0.039 | 39.774
17.5 | 1.439 | 0.03987 | -0.039 | 36.097
18 | 1.423 | 0.04302 | -0.039 | 33.071
18.5 | 1.402 | 0.04724 | -0.039 | 29.673
19 | 1.379 | 0.05124 | -0.04 | 26.92
19.5 | 1.354 | 0.05613 | -0.04 | 24.119
20 | 1.327 | 0.06107 | -0.04 | 21.726

## 82. Re 6M Mach 0.00 (2)
BIGFOIL.COM POLAR EXPORT
NACA63-118
NACA63-118 |  |  |  | Cl Max: | 1.6302 | at alpha= | 20 | deg
XFOIL ncrit=9 |  |  |  | L/D Max: | 104.146 | at alpha= | 7 | deg
Re: | 6000000 |  |  | Cd Min: | 0.05743 | at alpha= | 20 | deg
Mach: | 0 |  |  | Cl=0 at alpha= | -0.77897 | deg
|  |  |  | @ Cl=0.1, Cd= | 0.00453
|  |  |  | @ Cl=0.4, Cd= | 0.0048208
|  |  |  | @ Cl=0.6, Cd= | 0.0058312
alpha (deg) | Cl | Cd | Cm | Cl/Cd
-20 | -1.5593 | 0.05213 | -0.0312 | -29.9118
-19.5 | -1.5523 | 0.04771 | -0.0316 | -32.5362
-19 | -1.5465 | 0.0431 | -0.0321 | -35.8817
-18.5 | -1.5346 | 0.03922 | -0.0324 | -39.128
-18 | -1.5226 | 0.03533 | -0.0326 | -43.0965
-17.5 | -1.5051 | 0.03194 | -0.033 | -47.1227
-17 | -1.4829 | 0.02896 | -0.0334 | -51.2051
-16.5 | -1.456 | 0.0264 | -0.0338 | -55.1515
-16 | -1.4287 | 0.02408 | -0.0338 | -59.3314
-15.5 | -1.4166 | 0.02202 | -0.0304 | -64.3324
-15 | -1.362 | 0.02003 | -0.0351 | -67.998
-14.5 | -1.3401 | 0.01837 | -0.0328 | -72.9505
-14 | -1.3146 | 0.01695 | -0.0305 | -77.5575
-13.5 | -1.2869 | 0.01573 | -0.0282 | -81.8118
-13 | -1.2607 | 0.01456 | -0.0253 | -86.5865
-12.5 | -1.2375 | 0.01351 | -0.0216 | -91.5988
-12 | -1.2183 | 0.01275 | -0.0163 | -95.5529
-11.5 | -1.1779 | 0.01221 | -0.0144 | -96.4701
-11 | -1.1342 | 0.01167 | -0.013 | -97.1894
-10.5 | -1.0878 | 0.01114 | -0.0119 | -97.6481
-10 | -1.0381 | 0.01071 | -0.0114 | -96.9281
-9 | -0.9357 | 0.00987 | -0.0107 | -94.8024
-8.5 | -0.8829 | 0.00946 | -0.0106 | -93.3298
-8 | -0.8291 | 0.00909 | -0.0107 | -91.2101
-7.5 | -0.7748 | 0.00869 | -0.0108 | -89.16
-7 | -0.7206 | 0.00827 | -0.0109 | -87.1342
-6.5 | -0.6658 | 0.00781 | -0.0111 | -85.2497
-6 | -0.6098 | 0.00743 | -0.0115 | -82.0727
-5.5 | -0.5538 | 0.00701 | -0.0119 | -79.0014
-5 | -0.4972 | 0.00658 | -0.0124 | -75.5623
-4.5 | -0.4407 | 0.00611 | -0.013 | -72.1277
-4 | -0.3834 | 0.00566 | -0.0136 | -67.7385
-3.5 | -0.3265 | 0.00509 | -0.0143 | -64.1454
-3 | -0.2675 | 0.00481 | -0.0152 | -55.6133
-2.5 | -0.2075 | 0.00472 | -0.0161 | -43.9619
-2 | -0.1472 | 0.00464 | -0.017 | -31.7241
-1.5 | -0.0871 | 0.00457 | -0.0179 | -19.0591
-1 | -0.0267 | 0.00452 | -0.0189 | -5.9071
-0.5 | 0.0337 | 0.00453 | -0.0198 | 7.4393
0 | 0.0941 | 0.00453 | -0.0207 | 20.7726
0.5 | 0.1545 | 0.00453 | -0.0216 | 34.106
1 | 0.2148 | 0.00458 | -0.0226 | 46.8996
1.5 | 0.275 | 0.00461 | -0.0235 | 59.6529
2 | 0.335 | 0.00472 | -0.0243 | 70.9746
2.5 | 0.3946 | 0.00481 | -0.0252 | 82.0374
3 | 0.4544 | 0.00493 | -0.026 | 92.1704
3.5 | 0.5137 | 0.00505 | -0.0268 | 101.7228
4 | 0.5703 | 0.0055 | -0.0273 | 103.6909
4.5 | 0.625 | 0.00611 | -0.0275 | 102.2913
5 | 0.6802 | 0.00663 | -0.0277 | 102.5943
5.5 | 0.7344 | 0.0072 | -0.0278 | 102
6 | 0.7889 | 0.00767 | -0.028 | 102.8553
6.5 | 0.8431 | 0.00815 | -0.0281 | 103.4479
7 | 0.8967 | 0.00861 | -0.028 | 104.1463
7.5 | 0.9488 | 0.00914 | -0.0278 | 103.8074
8 | 1.0003 | 0.00967 | -0.0274 | 103.4436
8.5 | 1.0512 | 0.01016 | -0.027 | 103.4646
9 | 1.1018 | 0.01063 | -0.0265 | 103.65
9.5 | 1.1516 | 0.01106 | -0.0259 | 104.123
10 | 1.1988 | 0.01158 | -0.0249 | 103.5233
10.5 | 1.2446 | 0.01208 | -0.0237 | 103.0298
11 | 1.2856 | 0.01269 | -0.0218 | 101.3081
11.5 | 1.3152 | 0.01325 | -0.0178 | 99.2604
12 | 1.3405 | 0.01407 | -0.0136 | 95.2736
12.5 | 1.3653 | 0.01515 | -0.01 | 90.1188
13 | 1.3923 | 0.01634 | -0.0071 | 85.2081
13.5 | 1.4197 | 0.01765 | -0.0047 | 80.4363
14 | 1.4443 | 0.01921 | -0.0023 | 75.1848
14.5 | 1.4654 | 0.02109 | 0.0001 | 69.4832
15 | 1.4866 | 0.02297 | 0.0024 | 64.7192
16.5 | 1.5457 | 0.03006 | 0.0069 | 51.4205
17 | 1.5607 | 0.03317 | 0.0079 | 47.0516
17.5 | 1.5732 | 0.0367 | 0.0086 | 42.8665
18 | 1.5891 | 0.04008 | 0.0089 | 39.6482
18.5 | 1.6033 | 0.04377 | 0.0089 | 36.6301
19 | 1.6156 | 0.0478 | 0.0087 | 33.7992
19.5 | 1.6251 | 0.05227 | 0.0081 | 31.0905
20 | 1.6302 | 0.05743 | 0.0071 | 28.3859

## 83. Re 6M Mach 0.10 (1)
BIGFOIL.COM POLAR EXPORT
NACA63-118
NACA63-118 |  |  |  | Cl Max: | 1.459 | at alpha= | 15 | deg
JavaFoil+Calcfoil stall+Eppler ext transition |  |  |  | L/D Max: | 103.581 | at alpha= | 7 | deg
Re: | 6000000 |  |  | Cd Min: | 0.00544 | at alpha= | -1 | deg
Mach: | 0.1 |  |  | Cl=0 at alpha= | -0.8871 | deg
|  |  |  | @ Cl=0.1, Cd= | 0.00546
|  |  |  | @ Cl=0.4, Cd= | 0.0056629
|  |  |  | @ Cl=0.6, Cd= | 0.0062585
alpha (deg) | Cl | Cd | Cm | Cl/Cd
-20 | -1.22 | 0.06772 | 0.004 | -18.013
-19.5 | -1.245 | 0.05982 | 0.003 | -20.815
-19 | -1.265 | 0.05447 | 0.003 | -23.224
-18.5 | -1.284 | 0.04873 | 0.002 | -26.348
-18 | -1.3 | 0.04363 | 0.002 | -29.796
-17.5 | -1.31 | 0.04032 | 0.001 | -32.495
-17 | -1.318 | 0.03696 | 0.001 | -35.65
-16.5 | -1.323 | 0.03365 | 0 | -39.308
-16 | -1.324 | 0.03069 | -0.001 | -43.139
-15.5 | -1.32 | 0.02857 | -0.001 | -46.223
-15 | -1.313 | 0.02654 | -0.002 | -49.48
-14.5 | -1.302 | 0.02456 | -0.002 | -53.01
-14 | -1.287 | 0.02287 | -0.003 | -56.281
-13.5 | -1.269 | 0.0211 | -0.004 | -60.121
-13 | -1.247 | 0.01965 | -0.004 | -63.445
-12.5 | -1.22 | 0.01831 | -0.005 | -66.669
-12 | -1.191 | 0.01702 | -0.005 | -69.954
-11.5 | -1.158 | 0.01592 | -0.006 | -72.72
-11 | -1.122 | 0.01491 | -0.007 | -75.256
-10.5 | -1.081 | 0.01404 | -0.007 | -76.988
-10 | -1.038 | 0.01325 | -0.008 | -78.322
-9.5 | -0.992 | 0.01247 | -0.009 | -79.575
-9 | -0.945 | 0.0118 | -0.009 | -80.04
-8.5 | -0.896 | 0.01119 | -0.01 | -79.998
-8 | -0.844 | 0.01067 | -0.011 | -79.11
-7.5 | -0.792 | 0.01014 | -0.011 | -78.076
-7 | -0.738 | 0.00961 | -0.012 | -76.815
-6.5 | -0.689 | 0.00844 | -0.013 | -81.634
-6 | -0.63 | 0.00811 | -0.014 | -77.689
-5.5 | -0.57 | 0.00755 | -0.014 | -75.471
-5 | -0.509 | 0.00679 | -0.015 | -75.032
-4.5 | -0.448 | 0.0064 | -0.016 | -70.044
-4 | -0.387 | 0.00611 | -0.016 | -63.371
-3.5 | -0.325 | 0.00577 | -0.017 | -56.376
-3 | -0.263 | 0.00564 | -0.018 | -46.676
-2.5 | -0.201 | 0.00559 | -0.018 | -35.994
-2 | -0.139 | 0.00548 | -0.019 | -25.343
-1.5 | -0.077 | 0.00545 | -0.02 | -14.036
-1 | -0.014 | 0.00544 | -0.02 | -2.623
-0.5 | 0.048 | 0.00546 | -0.021 | 8.809
0 | 0.111 | 0.00546 | -0.022 | 20.247
0.5 | 0.173 | 0.00547 | -0.022 | 31.598
1 | 0.235 | 0.0055 | -0.023 | 42.828
1.5 | 0.297 | 0.00555 | -0.024 | 53.506
2 | 0.359 | 0.00561 | -0.024 | 64.036
2.5 | 0.421 | 0.00569 | -0.025 | 74.065
3 | 0.483 | 0.0058 | -0.026 | 83.249
3.5 | 0.545 | 0.00597 | -0.026 | 91.265
4 | 0.606 | 0.00629 | -0.027 | 96.353
4.5 | 0.667 | 0.00671 | -0.028 | 99.361
5 | 0.727 | 0.00715 | -0.028 | 101.739
5.5 | 0.787 | 0.00778 | -0.029 | 101.165
6 | 0.846 | 0.00866 | -0.03 | 97.68
6.5 | 0.904 | 0.00925 | -0.03 | 97.761
7 | 0.955 | 0.00922 | -0.031 | 103.581
7.5 | 1.003 | 0.01104 | -0.031 | 90.852
8 | 1.053 | 0.01156 | -0.032 | 91.143
8.5 | 1.102 | 0.01214 | -0.032 | 90.788
9 | 1.149 | 0.0128 | -0.033 | 89.762
9.5 | 1.193 | 0.01352 | -0.033 | 88.243
10 | 1.234 | 0.01428 | -0.034 | 86.364
10.5 | 1.272 | 0.01516 | -0.034 | 83.867
11 | 1.307 | 0.01604 | -0.034 | 81.478
11.5 | 1.338 | 0.01714 | -0.035 | 78.079
12 | 1.367 | 0.01827 | -0.035 | 74.827
12.5 | 1.392 | 0.01948 | -0.036 | 71.452
13 | 1.413 | 0.02082 | -0.036 | 67.852
13.5 | 1.43 | 0.02226 | -0.037 | 64.273
14 | 1.444 | 0.02373 | -0.037 | 60.849
14.5 | 1.454 | 0.02557 | -0.037 | 56.843
15 | 1.459 | 0.02755 | -0.038 | 52.974
15.5 | 1.458 | 0.02971 | -0.038 | 49.095
16 | 1.452 | 0.03215 | -0.038 | 45.156
16.5 | 1.441 | 0.03509 | -0.039 | 41.062
17 | 1.428 | 0.03763 | -0.039 | 37.933
17.5 | 1.408 | 0.04136 | -0.039 | 34.054
18 | 1.386 | 0.04546 | -0.039 | 30.493
18.5 | 1.362 | 0.0494 | -0.039 | 27.57
19 | 1.334 | 0.0545 | -0.04 | 24.471
19.5 | 1.308 | 0.05737 | -0.04 | 22.792
20 | 1.273 | 0.06479 | -0.04 | 19.642

## 84. Re 6M Mach 0.10 (2)
BIGFOIL.COM POLAR EXPORT
NACA63-118
NACA63-118 |  |  |  | Cl Max: | 1.6186 | at alpha= | 20 | deg
XFOIL ncrit=9 |  |  |  | L/D Max: | 104.18 | at alpha= | 7 | deg
Re: | 6000000 |  |  | Cd Min: | 0.06113 | at alpha= | 20 | deg
Mach: | 0.1 |  |  | Cl=0 at alpha= | -0.77833 | deg
|  |  |  | @ Cl=0.1, Cd= | 0.00454
|  |  |  | @ Cl=0.4, Cd= | 0.0048256
|  |  |  | @ Cl=0.6, Cd= | 0.0058078
alpha (deg) | Cl | Cd | Cm | Cl/Cd
-20 | -1.548 | 0.05534 | -0.0326 | -27.9725
-19.5 | -1.5439 | 0.05054 | -0.033 | -30.5481
-19 | -1.5359 | 0.04609 | -0.0335 | -33.3239
-18.5 | -1.5256 | 0.04196 | -0.0337 | -36.3584
-18 | -1.5168 | 0.03766 | -0.034 | -40.2762
-17.5 | -1.5026 | 0.03392 | -0.0342 | -44.2983
-17 | -1.4828 | 0.03065 | -0.0344 | -48.3785
-16.5 | -1.4587 | 0.02782 | -0.0347 | -52.4335
-16 | -1.4314 | 0.02524 | -0.035 | -56.7116
-15.5 | -1.4221 | 0.02312 | -0.0311 | -61.5095
-15 | -1.359 | 0.02099 | -0.0374 | -64.7451
-14.5 | -1.3386 | 0.01915 | -0.0349 | -69.9008
-14 | -1.3139 | 0.01759 | -0.0326 | -74.6958
-13.5 | -1.2866 | 0.01625 | -0.0303 | -79.1754
-13 | -1.2583 | 0.01507 | -0.0277 | -83.497
-12.5 | -1.2343 | 0.01389 | -0.0243 | -88.8625
-12 | -1.2136 | 0.01295 | -0.0195 | -93.7143
-11.5 | -1.1823 | 0.01237 | -0.0159 | -95.578
-11 | -1.1389 | 0.01183 | -0.0142 | -96.2722
-10.5 | -1.0934 | 0.01127 | -0.013 | -97.0186
-10 | -1.0441 | 0.01081 | -0.0122 | -96.5865
-9.5 | -0.9935 | 0.01037 | -0.0116 | -95.8052
-9 | -0.9415 | 0.00994 | -0.0113 | -94.7183
-8.5 | -0.8884 | 0.00954 | -0.0111 | -93.1237
-8 | -0.8342 | 0.00917 | -0.0111 | -90.9706
-7.5 | -0.7797 | 0.00875 | -0.0111 | -89.1086
-7 | -0.7251 | 0.00832 | -0.0112 | -87.1514
-6.5 | -0.67 | 0.00786 | -0.0114 | -85.2417
-6 | -0.6138 | 0.00746 | -0.0117 | -82.2788
-5.5 | -0.5573 | 0.00706 | -0.0121 | -78.9377
-5 | -0.5005 | 0.00661 | -0.0126 | -75.7186
-4.5 | -0.4436 | 0.00614 | -0.0131 | -72.2476
-4 | -0.386 | 0.00568 | -0.0137 | -67.9577
-3.5 | -0.3288 | 0.0051 | -0.0144 | -64.4706
-3 | -0.2693 | 0.00482 | -0.0152 | -55.8714
-2.5 | -0.2089 | 0.00473 | -0.0161 | -44.1649
-2 | -0.1483 | 0.00465 | -0.0171 | -31.8925
-1.5 | -0.0878 | 0.00458 | -0.018 | -19.1703
-1 | -0.027 | 0.00453 | -0.0189 | -5.9603
-0.5 | 0.0339 | 0.00454 | -0.0199 | 7.467
0 | 0.0946 | 0.00454 | -0.0208 | 20.837
0.5 | 0.1555 | 0.00454 | -0.0217 | 34.2511
1 | 0.2162 | 0.00459 | -0.0227 | 47.1024
1.5 | 0.2767 | 0.00462 | -0.0236 | 59.8918
2.5 | 0.3972 | 0.00482 | -0.0253 | 82.4066
3 | 0.4573 | 0.00494 | -0.0261 | 92.5709
3.5 | 0.5171 | 0.00506 | -0.0269 | 102.1937
4 | 0.574 | 0.00552 | -0.0273 | 103.9855
4.5 | 0.6291 | 0.00613 | -0.0275 | 102.6264
5 | 0.6844 | 0.00667 | -0.0277 | 102.6087
5.5 | 0.7388 | 0.00725 | -0.0278 | 101.9034
6 | 0.7939 | 0.00771 | -0.0279 | 102.9702
6.5 | 0.8483 | 0.00819 | -0.0279 | 103.5775
7 | 0.9022 | 0.00866 | -0.0279 | 104.1801
7.5 | 0.9542 | 0.00924 | -0.0275 | 103.2684
8 | 1.0058 | 0.00976 | -0.0271 | 103.0533
8.5 | 1.0571 | 0.01025 | -0.0266 | 103.1317
9 | 1.1076 | 0.01073 | -0.0259 | 103.2246
9.5 | 1.1574 | 0.01118 | -0.0252 | 103.5242
10 | 1.2046 | 0.0117 | -0.024 | 102.9573
10.5 | 1.2493 | 0.01225 | -0.0225 | 101.9837
11 | 1.2869 | 0.01285 | -0.0198 | 100.1479
11.5 | 1.3127 | 0.01351 | -0.0151 | 97.1651
12 | 1.3388 | 0.01445 | -0.0113 | 92.6505
12.5 | 1.3639 | 0.01565 | -0.0078 | 87.1502
13 | 1.3921 | 0.01689 | -0.0052 | 82.4216
13.5 | 1.419 | 0.01832 | -0.0027 | 77.4563
14 | 1.4423 | 0.02007 | -0.0002 | 71.8635
14.5 | 1.4628 | 0.0221 | 0.0022 | 66.19
15 | 1.4848 | 0.02401 | 0.0043 | 61.8409
16.5 | 1.5408 | 0.03177 | 0.0087 | 48.4986
17 | 1.5549 | 0.03512 | 0.0096 | 44.2739
17.5 | 1.5702 | 0.03857 | 0.0101 | 40.7104
18 | 1.5846 | 0.04227 | 0.0103 | 37.4876
18.5 | 1.5973 | 0.04629 | 0.0102 | 34.5064
19 | 1.6076 | 0.05069 | 0.0098 | 31.7143
19.5 | 1.6155 | 0.05555 | 0.0091 | 29.0819
20 | 1.6186 | 0.06113 | 0.0078 | 26.478

## 85. Re 6M Mach 0.25 (1)
BIGFOIL.COM POLAR EXPORT
NACA63-118
NACA63-118 |  |  |  | Cl Max: | 1.382 | at alpha= | 13.5 | deg
JavaFoil+Calcfoil stall+Eppler ext transition |  |  |  | L/D Max: | 104.675 | at alpha= | 6.5 | deg
Re: | 6000000 |  |  | Cd Min: | 0.00551 | at alpha= | -1 | deg
Mach: | 0.25 |  |  | Cl=0 at alpha= | -0.88281 | deg
|  |  |  | @ Cl=0.1, Cd= | 0.0055357
|  |  |  | @ Cl=0.4, Cd= | 0.0057181
|  |  |  | @ Cl=0.6, Cd= | 0.006344
alpha (deg) | Cl | Cd | Cm | Cl/Cd
-19 | -0.892 | 0.1221 | 0.002 | -7.309
-18.5 | -0.969 | 0.08794 | 0.002 | -11.023
-18 | -1.031 | 0.06951 | 0.002 | -14.832
-17.5 | -1.084 | 0.05668 | 0.001 | -19.121
-17 | -1.126 | 0.04874 | 0.001 | -23.114
-16.5 | -1.162 | 0.04275 | 0 | -27.175
-16 | -1.189 | 0.03828 | -0.001 | -31.068
-15.5 | -1.211 | 0.03424 | -0.001 | -35.372
-15 | -1.225 | 0.03144 | -0.002 | -38.973
-14.5 | -1.234 | 0.02841 | -0.002 | -43.454
-14 | -1.236 | 0.02617 | -0.003 | -47.23
-13.5 | -1.232 | 0.02407 | -0.004 | -51.172
-13 | -1.222 | 0.02206 | -0.004 | -55.391
-12.5 | -1.206 | 0.02042 | -0.005 | -59.061
-12 | -1.185 | 0.01893 | -0.006 | -62.584
-11.5 | -1.159 | 0.01749 | -0.006 | -66.253
-11 | -1.128 | 0.01632 | -0.007 | -69.107
-10.5 | -1.09 | 0.01524 | -0.008 | -71.536
-10 | -1.05 | 0.0143 | -0.008 | -73.422
-9.5 | -1.006 | 0.0134 | -0.009 | -75.101
-9 | -0.96 | 0.0126 | -0.01 | -76.215
-8.5 | -0.911 | 0.01191 | -0.01 | -76.525
-8 | -0.86 | 0.01128 | -0.011 | -76.245
-7.5 | -0.808 | 0.01072 | -0.012 | -75.34
-7 | -0.753 | 0.01006 | -0.012 | -74.867
-6.5 | -0.7 | 0.009 | -0.013 | -77.767
-6 | -0.647 | 0.00842 | -0.014 | -76.762
-5.5 | -0.585 | 0.0078 | -0.015 | -75.032
-5 | -0.523 | 0.00695 | -0.015 | -75.251
-4.5 | -0.46 | 0.00655 | -0.016 | -70.255
-4 | -0.397 | 0.00624 | -0.017 | -63.691
-3.5 | -0.334 | 0.00584 | -0.018 | -57.163
-3 | -0.27 | 0.0057 | -0.018 | -47.439
-2.5 | -0.207 | 0.00565 | -0.019 | -36.591
-2 | -0.143 | 0.00555 | -0.02 | -25.7
-1.5 | -0.079 | 0.00552 | -0.02 | -14.246
-1 | -0.015 | 0.00551 | -0.021 | -2.657
-0.5 | 0.049 | 0.00552 | -0.022 | 8.964
0 | 0.114 | 0.00554 | -0.022 | 20.503
0.5 | 0.178 | 0.00551 | -0.023 | 32.236
1 | 0.242 | 0.00557 | -0.024 | 43.414
1.5 | 0.305 | 0.00563 | -0.024 | 54.245
2 | 0.369 | 0.00566 | -0.025 | 65.194
2.5 | 0.433 | 0.00578 | -0.026 | 74.876
3 | 0.496 | 0.00587 | -0.026 | 84.535
3.5 | 0.56 | 0.00609 | -0.027 | 91.91
4 | 0.623 | 0.00649 | -0.028 | 95.95
4.5 | 0.685 | 0.00689 | -0.029 | 99.395
5 | 0.747 | 0.00735 | -0.029 | 101.611
5.5 | 0.808 | 0.00822 | -0.03 | 98.384
6 | 0.868 | 0.00906 | -0.03 | 95.806
6.5 | 0.92 | 0.00879 | -0.031 | 104.675
7 | 0.973 | 0.01024 | -0.031 | 95.055
7.5 | 1.022 | 0.01166 | -0.032 | 87.679
8 | 1.073 | 0.01228 | -0.032 | 87.368
8.5 | 1.121 | 0.01293 | -0.033 | 86.717
9 | 1.167 | 0.01371 | -0.033 | 85.097
9.5 | 1.209 | 0.01453 | -0.034 | 83.166
10 | 1.246 | 0.01547 | -0.034 | 80.556
10.5 | 1.28 | 0.0165 | -0.035 | 77.581
11 | 1.31 | 0.01767 | -0.035 | 74.119
11.5 | 1.335 | 0.01887 | -0.036 | 70.74
12 | 1.355 | 0.02024 | -0.036 | 66.94
12.5 | 1.37 | 0.02169 | -0.037 | 63.132
13 | 1.378 | 0.02344 | -0.037 | 58.814
13.5 | 1.382 | 0.02534 | -0.037 | 54.528
14 | 1.378 | 0.02747 | -0.038 | 50.168
14.5 | 1.369 | 0.02994 | -0.038 | 45.715
15 | 1.353 | 0.03276 | -0.038 | 41.292
15.5 | 1.326 | 0.03602 | -0.039 | 36.806
16 | 1.267 | 0.04929 | -0.038 | 25.703
16.5 | 1.246 | 0.04484 | -0.039 | 27.787
17 | 1.195 | 0.05101 | -0.039 | 23.421
17.5 | 1.139 | 0.05761 | -0.039 | 19.765
18 | 1.073 | 0.06764 | -0.038 | 15.87
18.5 | 1.005 | 0.07851 | -0.038 | 12.805

## 86. Re 6M Mach 0.25 (2)
BIGFOIL.COM POLAR EXPORT
NACA63-118
NACA63-118 |  |  |  | Cl Max: | 1.5541 | at alpha= | 18.5 | deg
XFOIL ncrit=9 |  |  |  | L/D Max: | 105.989 | at alpha= | 4 | deg
Re: | 6000000 |  |  | Cd Min: | 0.08291 | at alpha= | 20 | deg
Mach: | 0.25 |  |  | Cl=0 at alpha= | -0.77453 | deg
|  |  |  | @ Cl=0.1, Cd= | 0.00459
|  |  |  | @ Cl=0.4, Cd= | 0.0048519
|  |  |  | @ Cl=0.6, Cd= | 0.0056721
alpha (deg) | Cl | Cd | Cm | Cl/Cd
-20 | -1.4497 | 0.07554 | -0.0391 | -19.1912
-19.5 | -1.4606 | 0.0687 | -0.0402 | -21.2606
-19 | -1.4721 | 0.06243 | -0.0402 | -23.58
-18.5 | -1.4749 | 0.05679 | -0.0403 | -25.9711
-18 | -1.4745 | 0.05124 | -0.0407 | -28.7763
-17.5 | -1.4655 | 0.04654 | -0.0408 | -31.489
-17 | -1.4581 | 0.04176 | -0.0409 | -34.9162
-16.5 | -1.4486 | 0.03719 | -0.0409 | -38.9513
-16 | -1.4315 | 0.03339 | -0.0407 | -42.8721
-15.5 | -1.4336 | 0.03015 | -0.0362 | -47.5489
-15 | -1.3411 | 0.02682 | -0.0483 | -50.0037
-14.5 | -1.322 | 0.02445 | -0.0459 | -54.0695
-14 | -1.3045 | 0.02193 | -0.0435 | -59.4847
-13.5 | -1.2818 | 0.01982 | -0.041 | -64.672
-13 | -1.2552 | 0.01804 | -0.0384 | -69.5787
-12.5 | -1.226 | 0.01651 | -0.0358 | -74.258
-12 | -1.1987 | 0.01503 | -0.0327 | -79.7538
-11.5 | -1.1718 | 0.01375 | -0.0291 | -85.2218
-11 | -1.1459 | 0.01276 | -0.0246 | -89.8041
-10.5 | -1.1163 | 0.01214 | -0.0199 | -91.9522
-10 | -1.0728 | 0.01146 | -0.0175 | -93.6126
-9.5 | -1.023 | 0.01094 | -0.0161 | -93.5101
-9 | -0.9713 | 0.01044 | -0.0149 | -93.0364
-8.5 | -0.9172 | 0.00998 | -0.0142 | -91.9038
-8 | -0.8622 | 0.00954 | -0.0136 | -90.3774
-7.5 | -0.806 | 0.00911 | -0.0132 | -88.4742
-7 | -0.7493 | 0.00868 | -0.013 | -86.3249
-6.5 | -0.6932 | 0.00816 | -0.0128 | -84.951
-6 | -0.6355 | 0.00769 | -0.0129 | -82.6398
-5.5 | -0.5773 | 0.00724 | -0.013 | -79.7376
-5 | -0.5183 | 0.00681 | -0.0134 | -76.1087
-4.5 | -0.4599 | 0.00626 | -0.0137 | -73.4665
-4 | -0.4003 | 0.00581 | -0.0143 | -68.8985
-3.5 | -0.3413 | 0.00517 | -0.0149 | -66.0155
-3 | -0.2797 | 0.0049 | -0.0157 | -57.0816
-2.5 | -0.217 | 0.00478 | -0.0166 | -45.3975
-2 | -0.1542 | 0.00472 | -0.0175 | -32.6695
-1.5 | -0.0914 | 0.00462 | -0.0184 | -19.7835
-1 | -0.0285 | 0.00459 | -0.0194 | -6.2092
-0.5 | 0.0347 | 0.00458 | -0.0204 | 7.5764
0 | 0.0975 | 0.00459 | -0.0213 | 21.2418
0.5 | 0.1606 | 0.00459 | -0.0223 | 34.9891
1 | 0.2236 | 0.00462 | -0.0232 | 48.3983
1.5 | 0.2863 | 0.00468 | -0.0241 | 61.1752
2 | 0.3489 | 0.00477 | -0.025 | 73.1447
2.5 | 0.4113 | 0.00487 | -0.0259 | 84.4559
3 | 0.4737 | 0.00498 | -0.0267 | 95.1205
3.5 | 0.5358 | 0.00513 | -0.0274 | 104.4444
4 | 0.5946 | 0.00561 | -0.0277 | 105.9893
4.5 | 0.6511 | 0.00626 | -0.0278 | 104.0096
5 | 0.7079 | 0.00687 | -0.0278 | 103.0422
5.5 | 0.764 | 0.00745 | -0.0276 | 102.5503
6 | 0.8202 | 0.008 | -0.0274 | 102.525
6.5 | 0.876 | 0.00852 | -0.0271 | 102.8169
7 | 0.9309 | 0.00905 | -0.0266 | 102.8619
7.5 | 0.9829 | 0.00972 | -0.0256 | 101.1214
8 | 1.0358 | 0.01024 | -0.0247 | 101.1523
8.5 | 1.0874 | 0.01078 | -0.0235 | 100.872
9 | 1.1378 | 0.0113 | -0.0222 | 100.6903
9.5 | 1.1844 | 0.01189 | -0.0202 | 99.6131
10 | 1.224 | 0.01247 | -0.0169 | 98.1556
10.5 | 1.2473 | 0.01333 | -0.0114 | 93.5709
11 | 1.2777 | 0.01431 | -0.0075 | 89.2872
11.5 | 1.306 | 0.01559 | -0.004 | 83.7716
12 | 1.3329 | 0.01714 | -0.0007 | 77.7655
12.5 | 1.3621 | 0.01873 | 0.002 | 72.7229
13 | 1.3883 | 0.02062 | 0.0046 | 67.3278
13.5 | 1.41 | 0.02291 | 0.0072 | 61.5452
14 | 1.4329 | 0.02526 | 0.0095 | 56.726
14.5 | 1.4538 | 0.02786 | 0.0115 | 52.1823
15 | 1.4697 | 0.03065 | 0.0138 | 47.9511
16 | 1.5007 | 0.03786 | 0.0159 | 39.6381
16.5 | 1.5168 | 0.04171 | 0.0165 | 36.3654
17 | 1.5314 | 0.04592 | 0.0167 | 33.3493
17.5 | 1.5412 | 0.05077 | 0.0165 | 30.3565
18 | 1.5496 | 0.05598 | 0.0159 | 27.6813
18.5 | 1.5541 | 0.06179 | 0.0148 | 25.1513
19 | 1.5511 | 0.0688 | 0.0129 | 22.5451
19.5 | 1.5533 | 0.07543 | 0.0108 | 20.5926
20 | 1.5509 | 0.08291 | 0.008 | 18.7058

## 87. Re 6M Mach 0.50 (1)
BIGFOIL.COM POLAR EXPORT
NACA63-118
NACA63-118 |  |  |  | Cl Max: | 1.183 | at alpha= | 9 | deg
JavaFoil+Calcfoil stall+Eppler ext transition |  |  |  | L/D Max: | 96.765 | at alpha= | 4.5 | deg
Re: | 6000000 |  |  | Cd Min: | 0.00572 | at alpha= | -1 | deg
Mach: | 0.5 |  |  | Cl=0 at alpha= | -0.88732 | deg
|  |  |  | @ Cl=0.1, Cd= | 0.005755
|  |  |  | @ Cl=0.4, Cd= | 0.005978
|  |  |  | @ Cl=0.6, Cd= | 0.0064873
alpha (deg) | Cl | Cd | Cm | Cl/Cd
-20 | -1.104 | 0.1457 | 0.003 | -7.577
-19.5 | -1.068 | 0.14502 | 0.003 | -7.362
-19 | -1.03 | 0.14487 | 0.002 | -7.11
-18.5 | -0.999 | 0.13974 | 0.002 | -7.147
-18 | -0.982 | 0.13684 | 0.001 | -7.175
-17.5 | -0.95 | 0.13181 | 0.001 | -7.211
-17 | -0.915 | 0.13058 | 0 | -7.009
-16.5 | -0.885 | 0.124 | 0 | -7.141
-16 | -0.869 | 0.11644 | 0 | -7.463
-15.5 | -0.831 | 0.11589 | -0.001 | -7.174
-15 | -0.8 | 0.11061 | -0.001 | -7.231
-14.5 | -0.781 | 0.10539 | -0.002 | -7.415
-14 | -0.745 | 0.10354 | -0.002 | -7.196
-13.5 | -0.716 | 0.09531 | -0.002 | -7.516
-13 | -0.691 | 0.08702 | -0.003 | -7.942
-12.5 | -0.659 | 0.09202 | -0.003 | -7.161
-12 | -0.648 | 0.07318 | -0.004 | -8.854
-11.5 | -0.69 | 0.03143 | -0.007 | -21.954
-11 | -0.58 | 0.07386 | -0.005 | -7.855
-10.5 | -0.786 | 0.02607 | -0.008 | -30.17
-10 | -0.965 | 0.0217 | -0.009 | -44.481
-9.5 | -0.991 | 0.01946 | -0.01 | -50.922
-9 | -0.982 | 0.01752 | -0.011 | -56.028
-8.5 | -0.954 | 0.01608 | -0.011 | -59.313
-8 | -0.915 | 0.0148 | -0.012 | -61.822
-7.5 | -0.868 | 0.01373 | -0.013 | -63.213
-7 | -0.815 | 0.01276 | -0.014 | -63.896
-6.5 | -0.758 | 0.01183 | -0.014 | -64.11
-6 | -0.7 | 0.01033 | -0.015 | -67.722
-5.5 | -0.637 | 0.00962 | -0.016 | -66.212
-5 | -0.574 | 0.0087 | -0.017 | -65.925
-4.5 | -0.513 | 0.00742 | -0.018 | -69.198
-4 | -0.444 | 0.00684 | -0.019 | -64.89
-3.5 | -0.373 | 0.00629 | -0.02 | -59.26
-3 | -0.302 | 0.00602 | -0.02 | -50.131
-2.5 | -0.231 | 0.00589 | -0.021 | -39.176
-2 | -0.159 | 0.00579 | -0.022 | -27.527
-1.5 | -0.088 | 0.00578 | -0.023 | -15.206
-1 | -0.016 | 0.00572 | -0.024 | -2.862
-0.5 | 0.055 | 0.00573 | -0.024 | 9.653
0 | 0.127 | 0.00577 | -0.025 | 22.014
0.5 | 0.199 | 0.00582 | -0.026 | 34.133
1 | 0.27 | 0.00588 | -0.027 | 45.996
1.5 | 0.341 | 0.00587 | -0.027 | 58.056
2 | 0.412 | 0.006 | -0.028 | 68.643
2.5 | 0.483 | 0.00612 | -0.029 | 78.958
3 | 0.554 | 0.00628 | -0.03 | 88.206
3.5 | 0.625 | 0.0066 | -0.03 | 94.575
4 | 0.695 | 0.00726 | -0.031 | 95.704
4.5 | 0.764 | 0.00789 | -0.032 | 96.765
5 | 0.822 | 0.00903 | -0.032 | 91.106
5.5 | 0.882 | 0.01038 | -0.033 | 84.907
6 | 0.941 | 0.01129 | -0.033 | 83.321
6.5 | 0.995 | 0.01294 | -0.034 | 76.859
7 | 1.047 | 0.01411 | -0.034 | 74.153
7.5 | 1.094 | 0.01518 | -0.035 | 72.086
8 | 1.135 | 0.01637 | -0.035 | 69.333
8.5 | 1.166 | 0.01781 | -0.036 | 65.477
9 | 1.183 | 0.01958 | -0.036 | 60.394
9.5 | 1.166 | 0.0216 | -0.037 | 53.992
10 | 1.077 | 0.02452 | -0.037 | 43.948
10.5 | 0.75 | 0.0283 | -0.038 | 26.502
11 | 0.678 | 0.077 | -0.024 | 8.806
11.5 | 0.809 | 0.03237 | -0.038 | 24.979
12 | 0.829 | 0.03861 | -0.038 | 21.466
12.5 | 0.777 | 0.08145 | -0.029 | 9.54
13 | 0.79 | 0.08917 | -0.026 | 8.855
13.5 | 0.811 | 0.1018 | -0.023 | 7.966
14 | 0.862 | 0.09483 | -0.031 | 9.089

## 88. Re 6M Mach 0.50 (2)
BIGFOIL.COM POLAR EXPORT
NACA63-118
NACA63-118 |  |  |  | Cl Max: | 1.2949 | at alpha= | 12.5 | deg
XFOIL ncrit=9 |  |  |  | L/D Max: | 113.212 | at alpha= | 3.5 | deg
Re: | 6000000 |  |  | Cd Min: | 0.21652 | at alpha= | 20 | deg
Mach: | 0.5 |  |  | Cl=0 at alpha= | -0.75666 | deg
|  |  |  | @ Cl=0.1, Cd= | 0.0048007
|  |  |  | @ Cl=0.4, Cd= | 0.0049862
|  |  |  | @ Cl=0.6, Cd= | 0.0054292
alpha (deg) | Cl | Cd | Cm | Cl/Cd
-17 | -0.9367 | 0.13137 | -0.0207 | -7.1302
-16 | -0.9804 | 0.10569 | -0.0392 | -9.2762
-15.5 | -1.0032 | 0.0939 | -0.0467 | -10.6837
-15 | -1.0283 | 0.08243 | -0.0536 | -12.4748
-14.5 | -1.0508 | 0.07199 | -0.0592 | -14.5965
-14 | -1.0758 | 0.06213 | -0.0636 | -17.3153
-13.5 | -1.0973 | 0.05335 | -0.0663 | -20.5679
-12.5 | -1.1252 | 0.0389 | -0.0673 | -28.9254
-12 | -1.1285 | 0.03323 | -0.0658 | -33.9603
-11.5 | -1.1219 | 0.02865 | -0.0632 | -39.1588
-11 | -1.1066 | 0.02498 | -0.0599 | -44.2994
-10.5 | -1.0834 | 0.02195 | -0.0564 | -49.3576
-10 | -1.0557 | 0.01933 | -0.0526 | -54.6146
-9.5 | -1.0258 | 0.01702 | -0.0487 | -60.2703
-9 | -0.9916 | 0.01507 | -0.0447 | -65.7996
-8.5 | -0.9538 | 0.01348 | -0.0406 | -70.7567
-8 | -0.9214 | 0.01201 | -0.0355 | -76.7194
-7.5 | -0.8935 | 0.01104 | -0.0287 | -80.933
-7 | -0.8413 | 0.01033 | -0.0252 | -81.4424
-6.5 | -0.7825 | 0.00971 | -0.0227 | -80.587
-6 | -0.7234 | 0.00899 | -0.0206 | -80.4672
-5.5 | -0.6621 | 0.00828 | -0.0189 | -79.9638
-5 | -0.5968 | 0.00767 | -0.018 | -77.8096
-4.5 | -0.5312 | 0.00703 | -0.0175 | -75.5619
-4 | -0.4649 | 0.00634 | -0.0172 | -73.3281
-3.5 | -0.3989 | 0.00552 | -0.0172 | -72.2645
-3 | -0.3279 | 0.00515 | -0.0177 | -63.6699
-2.5 | -0.2548 | 0.00502 | -0.0185 | -50.757
-2 | -0.1818 | 0.00493 | -0.0194 | -36.8763
-1.5 | -0.1087 | 0.00485 | -0.0204 | -22.4124
-1 | -0.0356 | 0.00481 | -0.0214 | -7.4012
0 | 0.1107 | 0.0048 | -0.0235 | 23.0625
0.5 | 0.1838 | 0.00481 | -0.0246 | 38.2121
1 | 0.2567 | 0.00488 | -0.0256 | 52.6025
1.5 | 0.33 | 0.0049 | -0.0266 | 67.3469
2 | 0.4031 | 0.00499 | -0.0274 | 80.7816
2.5 | 0.4755 | 0.00512 | -0.0282 | 92.8711
3 | 0.5481 | 0.0053 | -0.0288 | 103.4151
3.5 | 0.6204 | 0.00548 | -0.0292 | 113.2117
4.5 | 0.7486 | 0.00697 | -0.0277 | 107.4032
5 | 0.809 | 0.00782 | -0.0262 | 103.4527
5.5 | 0.8687 | 0.00859 | -0.0243 | 101.1292
6.5 | 0.9776 | 0.01022 | -0.0184 | 95.6556
7 | 1.0094 | 0.01119 | -0.0119 | 90.2055
7.5 | 1.0366 | 0.01243 | -0.0054 | 83.395
8 | 1.071 | 0.01392 | -0.0007 | 76.9397
8.5 | 1.1075 | 0.01561 | 0.0034 | 70.9481
9 | 1.1426 | 0.01759 | 0.0073 | 64.9574
9.5 | 1.1752 | 0.01985 | 0.0111 | 59.204
10 | 1.2042 | 0.0225 | 0.0148 | 53.52
10.5 | 1.2315 | 0.02543 | 0.0182 | 48.4271
11 | 1.2547 | 0.02876 | 0.0214 | 43.6266
11.5 | 1.2722 | 0.03273 | 0.0243 | 38.8695
12 | 1.2876 | 0.03721 | 0.0266 | 34.6036
12.5 | 1.2949 | 0.04259 | 0.0283 | 30.4039
13 | 1.292 | 0.04914 | 0.0289 | 26.2922
13.5 | 1.283 | 0.05669 | 0.0283 | 22.6319
14 | 1.2657 | 0.06554 | 0.0262 | 19.3119
14.5 | 1.2419 | 0.0757 | 0.0225 | 16.4055
15 | 1.2151 | 0.08694 | 0.0171 | 13.9763
15.5 | 1.1885 | 0.09897 | 0.0104 | 12.0087
16 | 1.162 | 0.11172 | 0.0025 | 10.401
16.5 | 1.1388 | 0.12464 | -0.0059 | 9.1367
17 | 1.1175 | 0.13752 | -0.0145 | 8.1261
18 | 1.0825 | 0.16266 | -0.0317 | 6.655
18.5 | 1.0647 | 0.17637 | -0.0418 | 6.0367
19 | 1.0499 | 0.18997 | -0.0519 | 5.5267
19.5 | 1.0382 | 0.2035 | -0.0618 | 5.1017
20 | 1.0318 | 0.21652 | -0.0712 | 4.7654

## 89. Re 7M Mach 0.00 (1)
BIGFOIL.COM POLAR EXPORT
NACA63-118
NACA63-118 |  |  |  | Cl Max: | 1.476 | at alpha= | 15.5 | deg
JavaFoil+Calcfoil stall+Eppler ext transition |  |  |  | L/D Max: | 101.218 | at alpha= | 5 | deg
Re: | 7000000 |  |  | Cd Min: | 0.00537 | at alpha= | -1 | deg
Mach: | 0 |  |  | Cl=0 at alpha= | -0.8871 | deg
|  |  |  | @ Cl=0.1, Cd= | 0.0053732
|  |  |  | @ Cl=0.4, Cd= | 0.0056255
|  |  |  | @ Cl=0.6, Cd= | 0.0063803
alpha (deg) | Cl | Cd | Cm | Cl/Cd
-20 | -1.272 | 0.0603 | 0.004 | -21.091
-19.5 | -1.291 | 0.05418 | 0.003 | -23.825
-19 | -1.306 | 0.0496 | 0.003 | -26.334
-18.5 | -1.321 | 0.04474 | 0.002 | -29.52
-18 | -1.332 | 0.04036 | 0.002 | -33.008
-17.5 | -1.339 | 0.03743 | 0.001 | -35.757
-17 | -1.342 | 0.0344 | 0.001 | -39.012
-16.5 | -1.344 | 0.03144 | 0 | -42.737
-16 | -1.341 | 0.02912 | -0.001 | -46.039
-15.5 | -1.334 | 0.02711 | -0.001 | -49.212
-15 | -1.325 | 0.025 | -0.002 | -53.011
-14.5 | -1.312 | 0.02327 | -0.002 | -56.355
-14 | -1.295 | 0.0216 | -0.003 | -59.94
-13.5 | -1.275 | 0.01997 | -0.004 | -63.828
-13 | -1.251 | 0.01863 | -0.004 | -67.144
-12.5 | -1.223 | 0.01739 | -0.005 | -70.319
-12 | -1.192 | 0.01625 | -0.005 | -73.4
-11.5 | -1.159 | 0.0149 | -0.006 | -77.749
-11 | -1.121 | 0.01428 | -0.007 | -78.557
-10.5 | -1.08 | 0.0134 | -0.007 | -80.636
-10 | -1.037 | 0.01267 | -0.008 | -81.851
-9.5 | -0.991 | 0.01194 | -0.009 | -83.025
-9 | -0.943 | 0.01132 | -0.009 | -83.368
-8.5 | -0.894 | 0.01079 | -0.01 | -82.867
-8 | -0.843 | 0.01029 | -0.011 | -81.859
-7.5 | -0.79 | 0.00983 | -0.011 | -80.412
-7 | -0.737 | 0.00836 | -0.012 | -88.124
-6.5 | -0.686 | 0.00825 | -0.013 | -83.194
-6 | -0.627 | 0.00795 | -0.014 | -78.875
-5.5 | -0.567 | 0.00752 | -0.014 | -75.38
-5 | -0.507 | 0.00692 | -0.015 | -73.234
-4.5 | -0.446 | 0.00643 | -0.016 | -69.429
-4 | -0.385 | 0.00614 | -0.016 | -62.683
-3.5 | -0.324 | 0.00584 | -0.017 | -55.429
-3 | -0.262 | 0.0056 | -0.018 | -46.782
-2.5 | -0.2 | 0.00552 | -0.018 | -36.238
-2 | -0.138 | 0.00542 | -0.019 | -25.49
-1.5 | -0.076 | 0.00538 | -0.02 | -14.151
-1 | -0.014 | 0.00537 | -0.02 | -2.642
-0.5 | 0.048 | 0.00539 | -0.021 | 8.884
0 | 0.11 | 0.00537 | -0.022 | 20.506
0.5 | 0.172 | 0.0054 | -0.022 | 31.856
1 | 0.234 | 0.00545 | -0.023 | 42.938
1.5 | 0.296 | 0.00547 | -0.024 | 54.037
2 | 0.357 | 0.00557 | -0.024 | 64.151
2.5 | 0.419 | 0.00565 | -0.025 | 74.144
3 | 0.481 | 0.00579 | -0.026 | 83.094
3.5 | 0.542 | 0.006 | -0.026 | 90.416
4 | 0.603 | 0.0064 | -0.027 | 94.311
4.5 | 0.664 | 0.00675 | -0.028 | 98.399
5 | 0.724 | 0.00715 | -0.028 | 101.218
5.5 | 0.784 | 0.0079 | -0.029 | 99.161
6 | 0.842 | 0.00854 | -0.03 | 98.682
6.5 | 0.9 | 0.00897 | -0.03 | 100.346
7 | 0.957 | 0.00947 | -0.031 | 101.087
7.5 | 1.001 | 0.01067 | -0.031 | 93.782
8 | 1.051 | 0.01114 | -0.032 | 94.371
8.5 | 1.1 | 0.01169 | -0.032 | 94.103
9 | 1.148 | 0.01229 | -0.033 | 93.355
9.5 | 1.191 | 0.01298 | -0.033 | 91.796
10 | 1.233 | 0.01368 | -0.033 | 90.134
10.5 | 1.272 | 0.01447 | -0.034 | 87.855
11 | 1.307 | 0.0153 | -0.034 | 85.442
11.5 | 1.34 | 0.01632 | -0.035 | 82.113
12 | 1.369 | 0.01736 | -0.035 | 78.863
12.5 | 1.396 | 0.0185 | -0.036 | 75.455
13 | 1.418 | 0.01974 | -0.036 | 71.844
13.5 | 1.438 | 0.02107 | -0.037 | 68.22
14 | 1.453 | 0.02263 | -0.037 | 64.207
14.5 | 1.466 | 0.02415 | -0.037 | 60.689
15 | 1.474 | 0.02597 | -0.038 | 56.771
15.5 | 1.476 | 0.02795 | -0.038 | 52.816
16 | 1.473 | 0.03017 | -0.038 | 48.822
16.5 | 1.466 | 0.03282 | -0.039 | 44.669
17 | 1.455 | 0.03559 | -0.039 | 40.891
17.5 | 1.442 | 0.03846 | -0.039 | 37.491
18 | 1.424 | 0.04208 | -0.039 | 33.845
18.5 | 1.405 | 0.0455 | -0.04 | 30.87
19 | 1.381 | 0.04987 | -0.04 | 27.697
19.5 | 1.357 | 0.05398 | -0.04 | 25.142
20 | 1.33 | 0.05866 | -0.04 | 22.676

## 90. Re 7M Mach 0.00 (2)
BIGFOIL.COM POLAR EXPORT
NACA63-118
NACA63-118 |  |  |  | Cl Max: | 1.6479 | at alpha= | 20 | deg
XFOIL ncrit=9 |  |  |  | L/D Max: | 107.111 | at alpha= | 10 | deg
Re: | 7000000 |  |  | Cd Min: | 0.05534 | at alpha= | 20 | deg
Mach: | 0 |  |  | Cl=0 at alpha= | -0.78099 | deg
|  |  |  | @ Cl=0.1, Cd= | 0.0044237
|  |  |  | @ Cl=0.4, Cd= | 0.0047282
|  |  |  | @ Cl=0.6, Cd= | 0.005899
alpha (deg) | Cl | Cd | Cm | Cl/Cd
-20 | -1.594 | 0.04944 | -0.03 | -32.2411
-19.5 | -1.5847 | 0.04521 | -0.0305 | -35.052
-19 | -1.573 | 0.04128 | -0.0308 | -38.1056
-18.5 | -1.5599 | 0.0375 | -0.0311 | -41.5973
-18 | -1.5451 | 0.03396 | -0.0311 | -45.4976
-17.5 | -1.5278 | 0.03069 | -0.0312 | -49.7817
-17 | -1.5088 | 0.02759 | -0.0313 | -54.6865
-16.5 | -1.4815 | 0.02503 | -0.0318 | -59.189
-16 | -1.494 | 0.02284 | -0.024 | -65.4116
-15.5 | -1.3954 | 0.02099 | -0.0366 | -66.4793
-15 | -1.3764 | 0.01924 | -0.034 | -71.5385
-14.5 | -1.3542 | 0.01759 | -0.0316 | -76.9869
-14 | -1.3296 | 0.01616 | -0.0292 | -82.2772
-13.5 | -1.3027 | 0.01497 | -0.0266 | -87.0207
-13 | -1.2749 | 0.01396 | -0.0237 | -91.3252
-12.5 | -1.2523 | 0.01304 | -0.0196 | -96.0353
-12 | -1.2281 | 0.01237 | -0.0149 | -99.2805
-11.5 | -1.1862 | 0.01182 | -0.0132 | -100.3553
-11 | -1.1397 | 0.01135 | -0.0122 | -100.4141
-10.5 | -1.0926 | 0.01084 | -0.0113 | -100.7934
-10 | -1.0428 | 0.0104 | -0.0108 | -100.2692
-9.5 | -0.991 | 0.01001 | -0.0105 | -99.001
-9 | -0.939 | 0.0096 | -0.0103 | -97.8125
-8.5 | -0.8854 | 0.00923 | -0.0103 | -95.9263
-8 | -0.831 | 0.00889 | -0.0104 | -93.4758
-7.5 | -0.7764 | 0.00852 | -0.0106 | -91.1268
-7 | -0.7215 | 0.00812 | -0.0108 | -88.8547
-6.5 | -0.6668 | 0.00767 | -0.011 | -86.9361
-6 | -0.6106 | 0.00729 | -0.0114 | -83.7586
-5.5 | -0.5541 | 0.00691 | -0.0119 | -80.1881
-5 | -0.4973 | 0.00653 | -0.0124 | -76.1562
-4.5 | -0.4403 | 0.00609 | -0.013 | -72.2989
-4 | -0.3828 | 0.0057 | -0.0136 | -67.1579
-3 | -0.2674 | 0.00476 | -0.0152 | -56.1765
-2.5 | -0.2073 | 0.00463 | -0.0161 | -44.7732
-2 | -0.1472 | 0.00457 | -0.017 | -32.2101
-1.5 | -0.0868 | 0.00449 | -0.018 | -19.3318
-1 | -0.0265 | 0.00445 | -0.0189 | -5.9551
-0.5 | 0.034 | 0.00441 | -0.0198 | 7.7098
0 | 0.0944 | 0.00442 | -0.0208 | 21.3575
0.5 | 0.1548 | 0.00446 | -0.0217 | 34.7085
1 | 0.2152 | 0.00445 | -0.0226 | 48.3596
1.5 | 0.2754 | 0.00452 | -0.0235 | 60.9292
2 | 0.3353 | 0.00461 | -0.0244 | 72.7332
2.5 | 0.3951 | 0.00472 | -0.0253 | 83.7076
3 | 0.4548 | 0.00482 | -0.0261 | 94.3568
3.5 | 0.5139 | 0.00501 | -0.0269 | 102.5749
4 | 0.5691 | 0.00561 | -0.0272 | 101.4439
4.5 | 0.6247 | 0.00613 | -0.0275 | 101.9086
5 | 0.6799 | 0.00665 | -0.0277 | 102.2406
5.5 | 0.7347 | 0.00715 | -0.0279 | 102.7552
6 | 0.7897 | 0.0076 | -0.0281 | 103.9079
6.5 | 0.8442 | 0.00803 | -0.0282 | 105.1308
7 | 0.8982 | 0.00849 | -0.0283 | 105.7951
7.5 | 0.9507 | 0.00899 | -0.0281 | 105.7508
8 | 1.0028 | 0.00948 | -0.0278 | 105.7806
8.5 | 1.0549 | 0.00991 | -0.0275 | 106.448
9 | 1.1061 | 0.01035 | -0.0271 | 106.8696
9.5 | 1.1562 | 0.0108 | -0.0266 | 107.0556
10 | 1.205 | 0.01125 | -0.0258 | 107.1111
10.5 | 1.251 | 0.01177 | -0.0247 | 106.2872
11 | 1.2949 | 0.0123 | -0.0232 | 105.2764
11.5 | 1.3316 | 0.01283 | -0.0204 | 103.788
12 | 1.3534 | 0.01361 | -0.0153 | 99.4416
12.5 | 1.3793 | 0.01455 | -0.0117 | 94.7973
13 | 1.4074 | 0.01561 | -0.0087 | 90.1602
13.5 | 1.4335 | 0.0169 | -0.006 | 84.8225
14 | 1.457 | 0.01847 | -0.0033 | 78.8847
14.5 | 1.481 | 0.02014 | -0.001 | 73.5353
15 | 1.505 | 0.02188 | 0.001 | 68.7843
17 | 1.5764 | 0.03179 | 0.0075 | 49.5879
17.5 | 1.5942 | 0.03475 | 0.0082 | 45.8763
18 | 1.6106 | 0.038 | 0.0087 | 42.3842
18.5 | 1.6239 | 0.04165 | 0.0089 | 38.9892
19 | 1.6333 | 0.04591 | 0.0088 | 35.5761
19.5 | 1.6413 | 0.05045 | 0.0084 | 32.5332
20 | 1.6479 | 0.05534 | 0.0076 | 29.7777

## 91. Re 7M Mach 0.10 (1)
BIGFOIL.COM POLAR EXPORT
NACA63-118
NACA63-118 |  |  |  | Cl Max: | 1.462 | at alpha= | 15 | deg
JavaFoil+Calcfoil stall+Eppler ext transition |  |  |  | L/D Max: | 100.856 | at alpha= | 5 | deg
Re: | 7000000 |  |  | Cd Min: | 0.00538 | at alpha= | -1.5 | deg
Mach: | 0.1 |  |  | Cl=0 at alpha= | -0.8871 | deg
|  |  |  | @ Cl=0.1, Cd= | 0.0053983
|  |  |  | @ Cl=0.4, Cd= | 0.0056229
|  |  |  | @ Cl=0.6, Cd= | 0.0063997
alpha (deg) | Cl | Cd | Cm | Cl/Cd
-20 | -1.221 | 0.06692 | 0.004 | -18.24
-19.5 | -1.246 | 0.05868 | 0.003 | -21.243
-19 | -1.268 | 0.05222 | 0.003 | -24.288
-18.5 | -1.287 | 0.04683 | 0.002 | -27.487
-18 | -1.303 | 0.04199 | 0.002 | -31.03
-17.5 | -1.313 | 0.03883 | 0.001 | -33.809
-17 | -1.32 | 0.03561 | 0.001 | -37.074
-16.5 | -1.325 | 0.03245 | 0 | -40.839
-16 | -1.326 | 0.0296 | -0.001 | -44.803
-15.5 | -1.321 | 0.02805 | -0.001 | -47.11
-15 | -1.315 | 0.02562 | -0.002 | -51.334
-14.5 | -1.304 | 0.0239 | -0.002 | -54.549
-14 | -1.289 | 0.02209 | -0.003 | -58.375
-13.5 | -1.271 | 0.02038 | -0.004 | -62.36
-13 | -1.248 | 0.01908 | -0.004 | -65.433
-12.5 | -1.222 | 0.01779 | -0.005 | -68.677
-12 | -1.193 | 0.01651 | -0.005 | -72.225
-11.5 | -1.16 | 0.0154 | -0.006 | -75.302
-11 | -1.123 | 0.01449 | -0.007 | -77.513
-10.5 | -1.083 | 0.01359 | -0.007 | -79.673
-10 | -1.039 | 0.01283 | -0.008 | -81.001
-9.5 | -0.994 | 0.01209 | -0.009 | -82.242
-9 | -0.946 | 0.01148 | -0.009 | -82.412
-8.5 | -0.897 | 0.0109 | -0.01 | -82.271
-8 | -0.846 | 0.01039 | -0.011 | -81.351
-7.5 | -0.793 | 0.00991 | -0.011 | -80.037
-7 | -0.74 | 0.00938 | -0.012 | -78.817
-6.5 | -0.689 | 0.00837 | -0.013 | -82.409
-6 | -0.63 | 0.00804 | -0.014 | -78.392
-5.5 | -0.57 | 0.0076 | -0.014 | -75.026
-5 | -0.509 | 0.00695 | -0.015 | -73.29
-4.5 | -0.448 | 0.00643 | -0.016 | -69.703
-4 | -0.387 | 0.00614 | -0.016 | -62.979
-3.5 | -0.325 | 0.00584 | -0.017 | -55.658
-3 | -0.263 | 0.00564 | -0.018 | -46.665
-2.5 | -0.201 | 0.00552 | -0.018 | -36.433
-2 | -0.139 | 0.00546 | -0.019 | -25.446
-1.5 | -0.077 | 0.00538 | -0.02 | -14.23
-1 | -0.014 | 0.00541 | -0.02 | -2.637
-0.5 | 0.048 | 0.00539 | -0.021 | 8.929
0 | 0.111 | 0.0054 | -0.022 | 20.472
0.5 | 0.173 | 0.00541 | -0.022 | 31.995
1 | 0.235 | 0.00546 | -0.023 | 43.122
1.5 | 0.297 | 0.0055 | -0.024 | 54.024
2 | 0.359 | 0.00557 | -0.024 | 64.481
2.5 | 0.421 | 0.00565 | -0.025 | 74.525
3 | 0.483 | 0.00579 | -0.026 | 83.444
3.5 | 0.545 | 0.00603 | -0.026 | 90.339
4 | 0.606 | 0.00644 | -0.027 | 94.149
4.5 | 0.667 | 0.00675 | -0.028 | 98.793
5 | 0.727 | 0.00721 | -0.028 | 100.856
5.5 | 0.787 | 0.00798 | -0.029 | 98.65
6 | 0.846 | 0.00856 | -0.03 | 98.9
6.5 | 0.904 | 0.0091 | -0.03 | 99.4
7 | 0.961 | 0.00959 | -0.031 | 100.269
7.5 | 1.004 | 0.01077 | -0.031 | 93.279
8 | 1.055 | 0.01125 | -0.032 | 93.772
8.5 | 1.104 | 0.01184 | -0.032 | 93.264
9 | 1.151 | 0.01243 | -0.033 | 92.579
9.5 | 1.195 | 0.01314 | -0.033 | 90.913
10 | 1.235 | 0.01391 | -0.034 | 88.825
10.5 | 1.274 | 0.01468 | -0.034 | 86.78
11 | 1.309 | 0.01559 | -0.035 | 83.951
11.5 | 1.34 | 0.01659 | -0.035 | 80.795
12 | 1.369 | 0.01775 | -0.035 | 77.123
12.5 | 1.394 | 0.01884 | -0.036 | 73.969
13 | 1.415 | 0.02013 | -0.036 | 70.293
13.5 | 1.433 | 0.02153 | -0.037 | 66.548
14 | 1.446 | 0.02314 | -0.037 | 62.493
14.5 | 1.456 | 0.02488 | -0.037 | 58.503
15 | 1.462 | 0.02661 | -0.038 | 54.939
15.5 | 1.46 | 0.02892 | -0.038 | 50.481
16 | 1.453 | 0.03146 | -0.038 | 46.197
16.5 | 1.444 | 0.03386 | -0.039 | 42.633
17 | 1.43 | 0.03632 | -0.039 | 39.378
17.5 | 1.41 | 0.04044 | -0.039 | 34.865
18 | 1.389 | 0.0438 | -0.039 | 31.709
18.5 | 1.365 | 0.04754 | -0.04 | 28.709
19 | 1.337 | 0.05239 | -0.04 | 25.514
19.5 | 1.307 | 0.05718 | -0.04 | 22.865
20 | 1.273 | 0.06417 | -0.04 | 19.835

## 92. Re 7M Mach 0.10 (2)
BIGFOIL.COM POLAR EXPORT
NACA63-118
NACA63-118 |  |  |  | Cl Max: | 1.6361 | at alpha= | 20 | deg
XFOIL ncrit=9 |  |  |  | L/D Max: | 106.654 | at alpha= | 9 | deg
Re: | 7000000 |  |  | Cd Min: | 0.05902 | at alpha= | 20 | deg
Mach: | 0.1 |  |  | Cl=0 at alpha= | -0.77997 | deg
|  |  |  | @ Cl=0.1, Cd= | 0.0044334
|  |  |  | @ Cl=0.4, Cd= | 0.0047344
|  |  |  | @ Cl=0.6, Cd= | 0.0058832
alpha (deg) | Cl | Cd | Cm | Cl/Cd
-20 | -1.5833 | 0.05264 | -0.0314 | -30.0779
-19.5 | -1.5769 | 0.04806 | -0.0319 | -32.8111
-19 | -1.5675 | 0.04374 | -0.0323 | -35.8368
-18.5 | -1.5562 | 0.03971 | -0.0325 | -39.1891
-18 | -1.5403 | 0.03616 | -0.0326 | -42.5968
-17.5 | -1.5239 | 0.03272 | -0.0326 | -46.574
-17 | -1.5078 | 0.02928 | -0.0326 | -51.4959
-16.5 | -1.4847 | 0.02646 | -0.0326 | -56.1111
-15.5 | -1.3937 | 0.02192 | -0.0389 | -63.5812
-15 | -1.3734 | 0.02018 | -0.0364 | -68.0575
-14.5 | -1.3522 | 0.01837 | -0.034 | -73.6091
-14 | -1.3286 | 0.01679 | -0.0314 | -79.1304
-13.5 | -1.3022 | 0.01546 | -0.0288 | -84.2303
-13 | -1.274 | 0.01436 | -0.0261 | -88.7187
-12.5 | -1.2472 | 0.0134 | -0.0227 | -93.0746
-12 | -1.2304 | 0.01258 | -0.0169 | -97.806
-11.5 | -1.1913 | 0.01198 | -0.0146 | -99.4407
-11 | -1.1457 | 0.01148 | -0.0133 | -99.7997
-10.5 | -1.0983 | 0.01097 | -0.0123 | -100.1185
-10 | -1.049 | 0.0105 | -0.0116 | -99.9048
-9.5 | -0.9969 | 0.01011 | -0.0112 | -98.6053
-9 | -0.9448 | 0.00968 | -0.0109 | -97.6033
-8.5 | -0.8909 | 0.00931 | -0.0108 | -95.6928
-8 | -0.8363 | 0.00895 | -0.0108 | -93.4413
-7.5 | -0.7813 | 0.00859 | -0.0109 | -90.9546
-7 | -0.7261 | 0.00817 | -0.0111 | -88.8739
-6.5 | -0.6709 | 0.00772 | -0.0113 | -86.9041
-6 | -0.6145 | 0.00734 | -0.0116 | -83.7193
-5.5 | -0.5577 | 0.00695 | -0.012 | -80.2446
-5 | -0.5005 | 0.00656 | -0.0125 | -76.2957
-4.5 | -0.4432 | 0.00611 | -0.0131 | -72.5368
-3 | -0.2692 | 0.00477 | -0.0152 | -56.4361
-2.5 | -0.2087 | 0.00464 | -0.0162 | -44.9784
-2 | -0.1482 | 0.00458 | -0.0171 | -32.3581
-1.5 | -0.0874 | 0.00449 | -0.018 | -19.4655
-1 | -0.0268 | 0.00446 | -0.019 | -6.009
-0.5 | 0.0341 | 0.00442 | -0.0199 | 7.7149
0 | 0.0949 | 0.00443 | -0.0209 | 21.4221
0.5 | 0.1557 | 0.00447 | -0.0218 | 34.8322
1 | 0.2166 | 0.00446 | -0.0228 | 48.565
1.5 | 0.2772 | 0.00453 | -0.0237 | 61.1921
2 | 0.3375 | 0.00461 | -0.0245 | 73.2104
2.5 | 0.3976 | 0.00473 | -0.0254 | 84.0592
3 | 0.4577 | 0.00484 | -0.0262 | 94.5661
3.5 | 0.5172 | 0.00502 | -0.027 | 103.0279
4 | 0.5728 | 0.00562 | -0.0272 | 101.9217
4.5 | 0.6286 | 0.00616 | -0.0275 | 102.0455
5 | 0.6841 | 0.00668 | -0.0278 | 102.4102
5.5 | 0.7392 | 0.0072 | -0.0279 | 102.6667
6.5 | 0.8495 | 0.00808 | -0.0281 | 105.1361
7 | 0.9036 | 0.00855 | -0.0281 | 105.6842
7.5 | 0.9563 | 0.00907 | -0.0278 | 105.4355
8 | 1.0088 | 0.00955 | -0.0275 | 105.6335
8.5 | 1.061 | 0.01 | -0.0271 | 106.1
9 | 1.1124 | 0.01043 | -0.0266 | 106.6539
9.5 | 1.1622 | 0.01092 | -0.0259 | 106.4286
10 | 1.211 | 0.01137 | -0.025 | 106.5084
10.5 | 1.2562 | 0.01193 | -0.0235 | 105.2976
11 | 1.2996 | 0.01246 | -0.0218 | 104.3018
11.5 | 1.3282 | 0.01305 | -0.0174 | 101.7778
12 | 1.3512 | 0.01396 | -0.0128 | 96.7908
12.5 | 1.379 | 0.01496 | -0.0095 | 92.1791
13 | 1.4069 | 0.01613 | -0.0066 | 87.2226
13.5 | 1.4323 | 0.01757 | -0.0039 | 81.5196
14 | 1.4553 | 0.01928 | -0.0012 | 75.4824
14.5 | 1.4804 | 0.021 | 0.001 | 70.4952
15 | 1.5037 | 0.02289 | 0.003 | 65.6924
16.5 | 1.5556 | 0.03049 | 0.0083 | 51.02
17 | 1.5737 | 0.03344 | 0.0092 | 47.0604
17.5 | 1.5905 | 0.03667 | 0.0099 | 43.3733
18 | 1.6054 | 0.0402 | 0.0103 | 39.9353
18.5 | 1.6178 | 0.04414 | 0.0104 | 36.6516
19 | 1.6251 | 0.04876 | 0.0101 | 33.3285
19.5 | 1.6308 | 0.05378 | 0.0094 | 30.3235
20 | 1.6361 | 0.05902 | 0.0084 | 27.7211

## 93. Re 7M Mach 0.25 (1)
BIGFOIL.COM POLAR EXPORT
NACA63-118
NACA63-118 |  |  |  | Cl Max: | 1.384 | at alpha= | 13.5 | deg
JavaFoil+Calcfoil stall+Eppler ext transition |  |  |  | L/D Max: | 102.125 | at alpha= | 6.5 | deg
Re: | 7000000 |  |  | Cd Min: | 0.00544 | at alpha= | -1 | deg
Mach: | 0.25 |  |  | Cl=0 at alpha= | -0.88281 | deg
|  |  |  | @ Cl=0.1, Cd= | 0.0054478
|  |  |  | @ Cl=0.4, Cd= | 0.0056833
|  |  |  | @ Cl=0.6, Cd= | 0.006424
alpha (deg) | Cl | Cd | Cm | Cl/Cd
-19 | -0.9 | 0.11428 | 0.002 | -7.871
-18.5 | -0.975 | 0.08311 | 0.002 | -11.73
-18 | -1.036 | 0.06557 | 0.002 | -15.801
-17.5 | -1.085 | 0.05576 | 0.001 | -19.457
-17 | -1.128 | 0.04765 | 0.001 | -23.671
-16.5 | -1.163 | 0.0418 | 0 | -27.829
-16 | -1.192 | 0.03686 | -0.001 | -32.334
-15.5 | -1.212 | 0.03347 | -0.001 | -36.226
-15 | -1.228 | 0.03033 | -0.002 | -40.479
-14.5 | -1.235 | 0.02775 | -0.002 | -44.52
-14 | -1.238 | 0.02509 | -0.003 | -49.353
-13.5 | -1.234 | 0.02305 | -0.004 | -53.533
-13 | -1.223 | 0.02151 | -0.004 | -56.87
-12.5 | -1.208 | 0.01984 | -0.005 | -60.855
-12 | -1.186 | 0.01841 | -0.006 | -64.438
-11.5 | -1.16 | 0.01705 | -0.006 | -68.035
-11 | -1.129 | 0.01579 | -0.007 | -71.527
-10.5 | -1.092 | 0.01482 | -0.008 | -73.7
-10 | -1.051 | 0.01386 | -0.008 | -75.871
-9.5 | -1.008 | 0.01299 | -0.009 | -77.578
-9 | -0.962 | 0.01222 | -0.01 | -78.683
-8.5 | -0.913 | 0.01158 | -0.01 | -78.826
-8 | -0.862 | 0.01098 | -0.011 | -78.477
-7.5 | -0.809 | 0.01041 | -0.012 | -77.693
-7 | -0.755 | 0.00984 | -0.012 | -76.69
-6.5 | -0.699 | 0.00934 | -0.013 | -74.771
-6 | -0.647 | 0.00835 | -0.014 | -77.447
-5.5 | -0.585 | 0.00779 | -0.015 | -75.113
-5 | -0.523 | 0.00722 | -0.015 | -72.414
-4.5 | -0.46 | 0.00657 | -0.016 | -70.041
-4 | -0.397 | 0.00628 | -0.017 | -63.319
-3.5 | -0.334 | 0.006 | -0.018 | -55.696
-3 | -0.27 | 0.00571 | -0.018 | -47.394
-2.5 | -0.207 | 0.00557 | -0.019 | -37.064
-2 | -0.143 | 0.00552 | -0.02 | -25.825
-1.5 | -0.079 | 0.00546 | -0.02 | -14.421
-1 | -0.015 | 0.00544 | -0.021 | -2.693
-0.5 | 0.049 | 0.00544 | -0.022 | 9.097
0 | 0.114 | 0.00545 | -0.022 | 20.839
0.5 | 0.178 | 0.00548 | -0.023 | 32.45
1 | 0.242 | 0.00549 | -0.024 | 44.032
1.5 | 0.305 | 0.00554 | -0.024 | 55.041
2 | 0.369 | 0.00563 | -0.025 | 65.558
2.5 | 0.433 | 0.00574 | -0.026 | 75.363
3 | 0.496 | 0.00586 | -0.026 | 84.677
3.5 | 0.56 | 0.00617 | -0.027 | 90.645
4 | 0.623 | 0.00657 | -0.028 | 94.842
4.5 | 0.685 | 0.00692 | -0.029 | 99.019
5 | 0.747 | 0.00747 | -0.029 | 100.062
5.5 | 0.808 | 0.00831 | -0.03 | 97.217
6 | 0.868 | 0.00896 | -0.03 | 96.903
6.5 | 0.922 | 0.00903 | -0.031 | 102.125
7 | 0.973 | 0.01058 | -0.031 | 91.947
7.5 | 1.024 | 0.01134 | -0.032 | 90.29
8 | 1.074 | 0.01194 | -0.032 | 89.967
8.5 | 1.123 | 0.01257 | -0.033 | 89.293
9 | 1.169 | 0.01331 | -0.033 | 87.806
9.5 | 1.21 | 0.01415 | -0.034 | 85.517
10 | 1.248 | 0.01505 | -0.034 | 82.929
10.5 | 1.282 | 0.01604 | -0.035 | 79.91
11 | 1.312 | 0.0171 | -0.035 | 76.696
11.5 | 1.337 | 0.01828 | -0.036 | 73.118
12 | 1.357 | 0.01969 | -0.036 | 68.902
12.5 | 1.372 | 0.02099 | -0.037 | 65.339
13 | 1.381 | 0.02267 | -0.037 | 60.912
13.5 | 1.384 | 0.02449 | -0.037 | 56.504
14 | 1.381 | 0.02656 | -0.038 | 51.976
14.5 | 1.37 | 0.0292 | -0.038 | 46.935
15 | 1.354 | 0.03196 | -0.038 | 42.378
15.5 | 1.327 | 0.03539 | -0.039 | 37.491
16 | 1.275 | 0.04568 | -0.038 | 27.908
16.5 | 1.249 | 0.04319 | -0.039 | 28.914
17 | 1.199 | 0.04854 | -0.039 | 24.698
17.5 | 1.143 | 0.05456 | -0.039 | 20.955
18 | 1.078 | 0.06438 | -0.039 | 16.74
18.5 | 1.01 | 0.07407 | -0.038 | 13.642

## 94. Re 7M Mach 0.25 (2)
BIGFOIL.COM POLAR EXPORT
NACA63-118
NACA63-118 |  |  |  | Cl Max: | 1.5821 | at alpha= | 19.5 | deg
XFOIL ncrit=9 |  |  |  | L/D Max: | 105.512 | at alpha= | 3.5 | deg
Re: | 7000000 |  |  | Cd Min: | 0.07931 | at alpha= | 20 | deg
Mach: | 0.25 |  |  | Cl=0 at alpha= | -0.77619 | deg
|  |  |  | @ Cl=0.1, Cd= | 0.0044806
|  |  |  | @ Cl=0.4, Cd= | 0.0047656
|  |  |  | @ Cl=0.6, Cd= | 0.0057567
alpha (deg) | Cl | Cd | Cm | Cl/Cd
-20 | -1.4903 | 0.07242 | -0.0387 | -20.5786
-19.5 | -1.5038 | 0.06613 | -0.0384 | -22.7401
-19 | -1.5122 | 0.05974 | -0.039 | -25.313
-18.5 | -1.5111 | 0.0542 | -0.0395 | -27.8801
-18 | -1.5074 | 0.04896 | -0.0398 | -30.7884
-17.5 | -1.4992 | 0.04414 | -0.04 | -33.9647
-15.5 | -1.3911 | 0.0281 | -0.0475 | -49.5053
-15 | -1.3636 | 0.02552 | -0.0472 | -53.4326
-14.5 | -1.342 | 0.02319 | -0.0451 | -57.8698
-14 | -1.3178 | 0.02109 | -0.0429 | -62.4846
-13.5 | -1.2961 | 0.01896 | -0.0402 | -68.3597
-13 | -1.2703 | 0.01719 | -0.0375 | -73.8976
-12.5 | -1.2419 | 0.01568 | -0.0346 | -79.2028
-12 | -1.2114 | 0.01444 | -0.0316 | -83.892
-11.5 | -1.1859 | 0.01321 | -0.0275 | -89.7729
-11 | -1.1664 | 0.0123 | -0.0216 | -94.8293
-10.5 | -1.126 | 0.01172 | -0.0186 | -96.0751
-10 | -1.079 | 0.01115 | -0.0167 | -96.7713
-9.5 | -1.0287 | 0.01061 | -0.0153 | -96.9557
-9 | -0.9752 | 0.01017 | -0.0144 | -95.8899
-8.5 | -0.9211 | 0.00971 | -0.0137 | -94.861
-8 | -0.8651 | 0.0093 | -0.0133 | -93.0215
-7.5 | -0.8084 | 0.0089 | -0.013 | -90.8315
-7 | -0.7511 | 0.0085 | -0.0128 | -88.3647
-6.5 | -0.6942 | 0.00801 | -0.0127 | -86.6667
-6 | -0.6366 | 0.00755 | -0.0127 | -84.3179
-5.5 | -0.5777 | 0.00713 | -0.013 | -81.0238
-5 | -0.5184 | 0.00675 | -0.0133 | -76.8
-4.5 | -0.4592 | 0.00627 | -0.0138 | -73.2376
-4 | -0.3997 | 0.00581 | -0.0143 | -68.7952
-3.5 | -0.3404 | 0.00522 | -0.0149 | -65.2107
-3 | -0.2795 | 0.00482 | -0.0157 | -57.9876
-2.5 | -0.2169 | 0.00469 | -0.0166 | -46.2473
-2 | -0.154 | 0.00461 | -0.0175 | -33.4056
-1.5 | -0.0912 | 0.00454 | -0.0185 | -20.0881
-1 | -0.0282 | 0.00448 | -0.0195 | -6.2946
-0.5 | 0.0348 | 0.00447 | -0.0204 | 7.7852
0 | 0.098 | 0.00448 | -0.0214 | 21.875
0.5 | 0.1609 | 0.0045 | -0.0223 | 35.7556
1 | 0.224 | 0.0045 | -0.0233 | 49.7778
1.5 | 0.2869 | 0.00457 | -0.0242 | 62.779
2 | 0.3494 | 0.00466 | -0.0251 | 74.9785
2.5 | 0.4117 | 0.00479 | -0.0259 | 85.9499
3 | 0.4741 | 0.0049 | -0.0268 | 96.7551
3.5 | 0.536 | 0.00508 | -0.0275 | 105.5118
4 | 0.5933 | 0.00569 | -0.0277 | 104.2707
5 | 0.7079 | 0.00683 | -0.0278 | 103.6457
5.5 | 0.7647 | 0.00739 | -0.0277 | 103.4777
6 | 0.8218 | 0.00786 | -0.0277 | 104.5547
6.5 | 0.8779 | 0.00837 | -0.0274 | 104.8865
7 | 0.9326 | 0.00893 | -0.0268 | 104.4345
7.5 | 0.9861 | 0.0095 | -0.0261 | 103.8
8 | 1.0396 | 0.01002 | -0.0252 | 103.7525
8.5 | 1.0924 | 0.01051 | -0.0243 | 103.9391
9 | 1.1435 | 0.01102 | -0.023 | 103.7659
9.5 | 1.1926 | 0.01154 | -0.0213 | 103.3449
10 | 1.2362 | 0.01217 | -0.0188 | 101.5776
10.5 | 1.264 | 0.01282 | -0.0136 | 98.5959
11 | 1.2917 | 0.01376 | -0.0091 | 93.8735
11.5 | 1.3183 | 0.01501 | -0.0052 | 87.8281
12 | 1.3488 | 0.01631 | -0.0021 | 82.6977
12.5 | 1.3773 | 0.01787 | 0.0008 | 77.0733
13 | 1.4016 | 0.01981 | 0.0038 | 70.7521
13.5 | 1.4268 | 0.02184 | 0.0063 | 65.3297
14 | 1.4508 | 0.02407 | 0.0086 | 60.2742
14.5 | 1.4721 | 0.02659 | 0.0108 | 55.3629
15 | 1.4883 | 0.02956 | 0.0129 | 50.3484
16.5 | 1.5383 | 0.03975 | 0.0165 | 38.6994
17 | 1.5515 | 0.04397 | 0.0169 | 35.2854
17.5 | 1.562 | 0.04864 | 0.017 | 32.1135
18 | 1.5693 | 0.05386 | 0.0165 | 29.1367
18.5 | 1.5707 | 0.05994 | 0.0155 | 26.2045
19 | 1.5779 | 0.06567 | 0.0142 | 24.0277
19.5 | 1.5821 | 0.07194 | 0.0124 | 21.9919
20 | 1.5794 | 0.07931 | 0.0098 | 19.9143

## 95. Re 7M Mach 0.50 (1)
BIGFOIL.COM POLAR EXPORT
NACA63-118
NACA63-118 |  |  |  | Cl Max: | 1.184 | at alpha= | 9 | deg
JavaFoil+Calcfoil stall+Eppler ext transition |  |  |  | L/D Max: | 95.942 | at alpha= | 4.5 | deg
Re: | 7000000 |  |  | Cd Min: | 0.00564 | at alpha= | -0.5 | deg
Mach: | 0.5 |  |  | Cl=0 at alpha= | -0.88732 | deg
|  |  |  | @ Cl=0.1, Cd= | 0.005665
|  |  |  | @ Cl=0.4, Cd= | 0.0059131
|  |  |  | @ Cl=0.6, Cd= | 0.0066628
alpha (deg) | Cl | Cd | Cm | Cl/Cd
-20 | -1.112 | 0.13793 | 0.004 | -8.06
-19.5 | -1.077 | 0.13568 | 0.003 | -7.939
-19 | -1.034 | 0.13987 | 0.002 | -7.395
-18.5 | -0.999 | 0.13908 | 0.002 | -7.183
-18 | -0.985 | 0.13283 | 0.001 | -7.419
-17.5 | -0.956 | 0.12607 | 0.001 | -7.582
-17 | -0.917 | 0.12754 | 0 | -7.187
-16.5 | -0.886 | 0.12291 | 0 | -7.206
-16 | -0.875 | 0.1105 | 0 | -7.915
-15.5 | -0.836 | 0.11231 | -0.001 | -7.442
-15 | -0.8 | 0.11072 | -0.001 | -7.226
-14.5 | -0.786 | 0.10067 | -0.002 | -7.806
-14 | -0.749 | 0.10056 | -0.002 | -7.444
-13.5 | -0.721 | 0.09232 | -0.003 | -7.811
-13 | -0.764 | 0.04451 | -0.004 | -17.163
-12.5 | -0.661 | 0.09193 | -0.003 | -7.185
-12 | -0.702 | 0.04256 | -0.006 | -16.491
-11.5 | -0.693 | 0.03004 | -0.007 | -23.065
-11 | -0.586 | 0.06971 | -0.005 | -8.4
-10.5 | -0.787 | 0.02544 | -0.008 | -30.942
-10 | -0.967 | 0.02089 | -0.009 | -46.283
-9.5 | -0.992 | 0.01887 | -0.01 | -52.595
-9 | -0.983 | 0.017 | -0.011 | -57.833
-8.5 | -0.955 | 0.0156 | -0.011 | -61.244
-8 | -0.916 | 0.01435 | -0.012 | -63.815
-7.5 | -0.869 | 0.01333 | -0.013 | -65.206
-7 | -0.816 | 0.01241 | -0.014 | -65.741
-6.5 | -0.759 | 0.01159 | -0.014 | -65.526
-6 | -0.699 | 0.01075 | -0.015 | -65.044
-5.5 | -0.638 | 0.00946 | -0.016 | -67.428
-5 | -0.573 | 0.00879 | -0.017 | -65.247
-4.5 | -0.511 | 0.00761 | -0.018 | -67.137
-4 | -0.444 | 0.00693 | -0.019 | -64.029
-3.5 | -0.373 | 0.0065 | -0.02 | -57.379
-3 | -0.302 | 0.00603 | -0.02 | -50.094
-2.5 | -0.231 | 0.00586 | -0.021 | -39.413
-2 | -0.159 | 0.00576 | -0.022 | -27.658
-1.5 | -0.088 | 0.0057 | -0.023 | -15.414
-1 | -0.016 | 0.00567 | -0.024 | -2.885
-0.5 | 0.055 | 0.00564 | -0.024 | 9.801
0 | 0.127 | 0.00568 | -0.025 | 22.351
0.5 | 0.199 | 0.00573 | -0.026 | 34.703
1 | 0.27 | 0.00578 | -0.027 | 46.817
1.5 | 0.341 | 0.00583 | -0.027 | 58.488
2 | 0.412 | 0.00593 | -0.028 | 69.519
2.5 | 0.483 | 0.00606 | -0.029 | 79.682
3 | 0.554 | 0.0063 | -0.03 | 87.939
3.5 | 0.625 | 0.00686 | -0.03 | 91.085
4 | 0.695 | 0.00733 | -0.031 | 94.764
4.5 | 0.764 | 0.00796 | -0.032 | 95.942
5 | 0.822 | 0.00922 | -0.032 | 89.145
5.5 | 0.882 | 0.01027 | -0.033 | 85.881
6 | 0.942 | 0.01104 | -0.033 | 85.313
6.5 | 0.995 | 0.01287 | -0.034 | 77.32
7 | 1.048 | 0.01373 | -0.034 | 76.336
7.5 | 1.096 | 0.01477 | -0.035 | 74.173
8 | 1.136 | 0.01593 | -0.035 | 71.346
8.5 | 1.167 | 0.01727 | -0.036 | 67.588
9 | 1.184 | 0.01902 | -0.037 | 62.262
9.5 | 1.168 | 0.02095 | -0.037 | 55.762
10 | 1.079 | 0.02375 | -0.037 | 45.436
10.5 | 0.751 | 0.02767 | -0.038 | 27.134
11 | 0.696 | 0.06706 | -0.029 | 10.372
11.5 | 0.81 | 0.03133 | -0.039 | 25.865
12 | 0.834 | 0.03642 | -0.039 | 22.885
12.5 | 0.832 | 0.0534 | -0.037 | 15.579
13 | 0.882 | 0.04395 | -0.039 | 20.069
13.5 | 0.813 | 0.09957 | -0.024 | 8.161
14 | 0.899 | 0.07331 | -0.036 | 12.259

## 96. Re 7M Mach 0.50 (2)
BIGFOIL.COM POLAR EXPORT
NACA63-118
NACA63-118 |  |  |  | Cl Max: | 1.3187 | at alpha= | 12.5 | deg
XFOIL ncrit=9 |  |  |  | L/D Max: | 114.309 | at alpha= | 3.5 | deg
Re: | 7000000 |  |  | Cd Min: | 0.21325 | at alpha= | 20 | deg
Mach: | 0.5 |  |  | Cl=0 at alpha= | -0.75954 | deg
|  |  |  | @ Cl=0.1, Cd= | 0.00467
|  |  |  | @ Cl=0.4, Cd= | 0.0048762
|  |  |  | @ Cl=0.6, Cd= | 0.0053549
alpha (deg) | Cl | Cd | Cm | Cl/Cd
-20 | -0.8619 | 0.2078 | 0.0327 | -4.1477
-19.5 | -0.879 | 0.1929 | 0.0223 | -4.5568
-19 | -0.8901 | 0.1798 | 0.013 | -4.9505
-18.5 | -0.8999 | 0.16735 | 0.0042 | -5.3774
-18 | -0.9137 | 0.1547 | -0.0048 | -5.9063
-17.5 | -0.9294 | 0.14217 | -0.0137 | -6.5372
-16.5 | -0.971 | 0.1164 | -0.0323 | -8.3419
-16 | -0.9976 | 0.10371 | -0.0409 | -9.6191
-15.5 | -1.0221 | 0.09175 | -0.0486 | -11.1401
-15 | -1.0476 | 0.08035 | -0.0555 | -13.038
-14.5 | -1.0693 | 0.07015 | -0.0607 | -15.2431
-13.5 | -1.1167 | 0.05169 | -0.0675 | -21.6038
-13 | -1.1335 | 0.0441 | -0.0685 | -25.7029
-12.5 | -1.1451 | 0.03747 | -0.0679 | -30.5604
-12 | -1.1488 | 0.03191 | -0.0661 | -36.0013
-11.5 | -1.1416 | 0.02746 | -0.0632 | -41.5732
-11 | -1.1259 | 0.02385 | -0.0597 | -47.2075
-10.5 | -1.1026 | 0.02088 | -0.056 | -52.8065
-10 | -1.0737 | 0.01838 | -0.052 | -58.4168
-9.5 | -1.0392 | 0.01631 | -0.0481 | -63.7155
-9 | -1.0062 | 0.01438 | -0.0438 | -69.9722
-8.5 | -0.9689 | 0.01284 | -0.0395 | -75.4595
-8 | -0.9358 | 0.01152 | -0.0341 | -81.2326
-7.5 | -0.9038 | 0.01069 | -0.0276 | -84.5463
-7 | -0.8478 | 0.01003 | -0.0245 | -84.5264
-6.5 | -0.7873 | 0.00945 | -0.0222 | -83.3122
-6 | -0.7254 | 0.00884 | -0.0203 | -82.0588
-5.5 | -0.664 | 0.00809 | -0.0187 | -82.0766
-4.5 | -0.5309 | 0.00697 | -0.0175 | -76.1693
-4 | -0.4641 | 0.00635 | -0.0172 | -73.0866
-3.5 | -0.3976 | 0.00555 | -0.0173 | -71.6396
-3 | -0.3277 | 0.00507 | -0.0177 | -64.6351
-2.5 | -0.2545 | 0.00493 | -0.0186 | -51.6227
-2 | -0.1815 | 0.00483 | -0.0195 | -37.5776
-1.5 | -0.1085 | 0.00471 | -0.0205 | -23.0361
-1 | -0.0353 | 0.00469 | -0.0215 | -7.5267
-0.5 | 0.0381 | 0.00467 | -0.0226 | 8.1585
0 | 0.1111 | 0.00467 | -0.0236 | 23.7901
0.5 | 0.1843 | 0.0047 | -0.0247 | 39.2128
1 | 0.2575 | 0.00472 | -0.0257 | 54.5551
1.5 | 0.3306 | 0.0048 | -0.0267 | 68.875
2 | 0.4035 | 0.00488 | -0.0276 | 82.6844
2.5 | 0.4762 | 0.00503 | -0.0283 | 94.672
3 | 0.549 | 0.00517 | -0.029 | 106.1896
3.5 | 0.6207 | 0.00543 | -0.0293 | 114.3094
4 | 0.6864 | 0.00609 | -0.0289 | 112.7094
5 | 0.8097 | 0.00775 | -0.0263 | 104.4774
5.5 | 0.8706 | 0.00847 | -0.0246 | 102.7863
6 | 0.9304 | 0.00916 | -0.0224 | 101.5721
6.5 | 0.9817 | 0.01004 | -0.0189 | 97.7789
7 | 1.0223 | 0.01092 | -0.0137 | 93.6172
7.5 | 1.0497 | 0.01197 | -0.0067 | 87.6942
8 | 1.0848 | 0.01333 | -0.0018 | 81.3803
8.5 | 1.1198 | 0.01502 | 0.0026 | 74.5539
9 | 1.1575 | 0.01681 | 0.0065 | 68.8578
9.5 | 1.1891 | 0.0191 | 0.0105 | 62.2565
10 | 1.2222 | 0.02148 | 0.0142 | 56.8994
10.5 | 1.2501 | 0.02431 | 0.0178 | 51.4233
11 | 1.2733 | 0.02762 | 0.0212 | 46.1007
11.5 | 1.2932 | 0.03137 | 0.0243 | 41.2241
12 | 1.3107 | 0.0356 | 0.0269 | 36.8174
12.5 | 1.3187 | 0.04083 | 0.0288 | 32.2973
13 | 1.3152 | 0.04732 | 0.0297 | 27.7937
13.5 | 1.3034 | 0.05496 | 0.0294 | 23.7154
14 | 1.2818 | 0.06404 | 0.0273 | 20.0156
14.5 | 1.2574 | 0.07413 | 0.0237 | 16.9621
15 | 1.2301 | 0.08534 | 0.0184 | 14.4141
15.5 | 1.2039 | 0.0972 | 0.0119 | 12.3858
16 | 1.1778 | 0.10978 | 0.0043 | 10.7287
16.5 | 1.155 | 0.12259 | -0.0041 | 9.4216
17 | 1.1343 | 0.13555 | -0.0129 | 8.3681
18 | 1.0931 | 0.16114 | -0.0303 | 6.7835
18.5 | 1.0767 | 0.17454 | -0.0402 | 6.1688
19 | 1.0636 | 0.18773 | -0.05 | 5.6656
19.5 | 1.0538 | 0.20071 | -0.0595 | 5.2504
20 | 1.0488 | 0.21325 | -0.0686 | 4.9182

## 97. Re 8M Mach 0.00 (1)
BIGFOIL.COM POLAR EXPORT
NACA63-118
NACA63-118 |  |  |  | Cl Max: | 1.478 | at alpha= | 15.5 | deg
JavaFoil+Calcfoil stall+Eppler ext transition |  |  |  | L/D Max: | 101.951 | at alpha= | 6.5 | deg
Re: | 8000000 |  |  | Cd Min: | 0.00534 | at alpha= | -1 | deg
Mach: | 0 |  |  | Cl=0 at alpha= | -0.8871 | deg
|  |  |  | @ Cl=0.1, Cd= | 0.0053784
|  |  |  | @ Cl=0.4, Cd= | 0.0055747
|  |  |  | @ Cl=0.6, Cd= | 0.0064277
alpha (deg) | Cl | Cd | Cm | Cl/Cd
-20 | -1.271 | 0.06022 | 0.004 | -21.108
-19.5 | -1.292 | 0.05342 | 0.003 | -24.185
-19 | -1.309 | 0.04788 | 0.003 | -27.343
-18.5 | -1.322 | 0.04394 | 0.002 | -30.081
-18 | -1.333 | 0.03974 | 0.002 | -33.545
-17.5 | -1.341 | 0.03623 | 0.001 | -37.006
-17 | -1.344 | 0.03333 | 0.001 | -40.34
-16.5 | -1.345 | 0.03081 | 0 | -43.659
-16 | -1.343 | 0.02822 | -0.001 | -47.583
-15.5 | -1.336 | 0.02628 | -0.001 | -50.834
-15 | -1.327 | 0.02406 | -0.002 | -55.161
-14.5 | -1.314 | 0.02238 | -0.002 | -58.684
-14 | -1.297 | 0.02076 | -0.003 | -62.452
-13.5 | -1.276 | 0.01918 | -0.004 | -66.548
-13 | -1.252 | 0.01818 | -0.004 | -68.88
-12.5 | -1.225 | 0.01698 | -0.005 | -72.134
-12 | -1.194 | 0.01577 | -0.005 | -75.725
-11.5 | -1.16 | 0.01456 | -0.006 | -79.675
-11 | -1.123 | 0.01387 | -0.007 | -80.995
-10.5 | -1.082 | 0.01308 | -0.007 | -82.722
-10 | -1.038 | 0.01202 | -0.008 | -86.383
-9.5 | -0.993 | 0.01167 | -0.009 | -85.075
-9 | -0.945 | 0.01106 | -0.009 | -85.443
-8.5 | -0.895 | 0.01051 | -0.01 | -85.18
-8 | -0.844 | 0.01004 | -0.011 | -84.079
-7.5 | -0.791 | 0.00963 | -0.011 | -82.191
-7 | -0.738 | 0.0086 | -0.012 | -85.846
-6.5 | -0.686 | 0.00862 | -0.013 | -79.637
-6 | -0.627 | 0.00788 | -0.014 | -79.603
-5.5 | -0.567 | 0.00747 | -0.014 | -75.912
-5 | -0.507 | 0.00701 | -0.015 | -72.333
-4.5 | -0.446 | 0.00645 | -0.016 | -69.215
-4 | -0.385 | 0.00617 | -0.016 | -62.404
-3.5 | -0.324 | 0.00593 | -0.017 | -54.607
-3 | -0.262 | 0.0056 | -0.018 | -46.728
-2.5 | -0.2 | 0.00547 | -0.018 | -36.596
-2 | -0.138 | 0.00542 | -0.019 | -25.477
-1.5 | -0.076 | 0.00537 | -0.02 | -14.176
-1 | -0.014 | 0.00534 | -0.02 | -2.66
-0.5 | 0.048 | 0.00537 | -0.021 | 8.912
0 | 0.11 | 0.00538 | -0.022 | 20.467
0.5 | 0.172 | 0.00537 | -0.022 | 32.066
1 | 0.234 | 0.00538 | -0.023 | 43.507
1.5 | 0.296 | 0.00548 | -0.024 | 53.941
2 | 0.357 | 0.00554 | -0.024 | 64.46
2.5 | 0.419 | 0.00559 | -0.025 | 75.02
3 | 0.481 | 0.0058 | -0.026 | 82.886
3.5 | 0.542 | 0.00619 | -0.026 | 87.507
4 | 0.603 | 0.00644 | -0.027 | 93.715
4.5 | 0.664 | 0.00677 | -0.028 | 98.049
5 | 0.724 | 0.00732 | -0.028 | 98.858
5.5 | 0.784 | 0.00795 | -0.029 | 98.54
6 | 0.842 | 0.00844 | -0.03 | 99.777
6.5 | 0.9 | 0.00883 | -0.03 | 101.951
7 | 0.957 | 0.00977 | -0.031 | 97.92
7.5 | 1.002 | 0.01043 | -0.031 | 96.118
8 | 1.053 | 0.0109 | -0.032 | 96.542
8.5 | 1.102 | 0.01141 | -0.032 | 96.516
9 | 1.149 | 0.012 | -0.033 | 95.728
9.5 | 1.193 | 0.01265 | -0.033 | 94.325
10 | 1.234 | 0.01335 | -0.034 | 92.452
10.5 | 1.273 | 0.01412 | -0.034 | 90.164
11 | 1.309 | 0.01493 | -0.034 | 87.68
11.5 | 1.341 | 0.01595 | -0.035 | 84.124
12 | 1.371 | 0.01694 | -0.035 | 80.924
12.5 | 1.397 | 0.01805 | -0.036 | 77.429
13 | 1.42 | 0.01928 | -0.036 | 73.642
13.5 | 1.44 | 0.02047 | -0.037 | 70.332
14 | 1.455 | 0.02197 | -0.037 | 66.253
14.5 | 1.467 | 0.02358 | -0.037 | 62.217
15 | 1.476 | 0.0254 | -0.038 | 58.104
15.5 | 1.478 | 0.02732 | -0.038 | 54.076
16 | 1.474 | 0.02965 | -0.038 | 49.72
16.5 | 1.468 | 0.03204 | -0.039 | 45.804
17 | 1.458 | 0.03451 | -0.039 | 42.24
17.5 | 1.443 | 0.03777 | -0.039 | 38.214
18 | 1.426 | 0.04077 | -0.039 | 34.989
18.5 | 1.406 | 0.04456 | -0.04 | 31.556
19 | 1.384 | 0.04825 | -0.04 | 28.683
19.5 | 1.36 | 0.05219 | -0.04 | 26.058
20 | 1.33 | 0.05827 | -0.04 | 22.827

## 98. Re 8M Mach 0.00 (2)
BIGFOIL.COM POLAR EXPORT
NACA63-118
NACA63-118 |  |  |  | Cl Max: | 1.6638 | at alpha= | 20 | deg
XFOIL ncrit=9 |  |  |  | L/D Max: | 110.073 | at alpha= | 10 | deg
Re: | 8000000 |  |  | Cd Min: | 0.0535 | at alpha= | 20 | deg
Mach: | 0 |  |  | Cl=0 at alpha= | -0.78192 | deg
|  |  |  | @ Cl=0.1, Cd= | 0.00436
|  |  |  | @ Cl=0.4, Cd= | 0.0046687
|  |  |  | @ Cl=0.6, Cd= | 0.0059673
alpha (deg) | Cl | Cd | Cm | Cl/Cd
-20 | -1.6203 | 0.04731 | -0.0293 | -34.2486
-19.5 | -1.6106 | 0.04314 | -0.0297 | -37.3343
-19 | -1.5979 | 0.03937 | -0.0299 | -40.5867
-18.5 | -1.5828 | 0.03585 | -0.03 | -44.1506
-18 | -1.5657 | 0.03256 | -0.0301 | -48.0866
-17.5 | -1.546 | 0.02961 | -0.03 | -52.2121
-17 | -1.5265 | 0.02665 | -0.0298 | -57.2795
-16.5 | -1.5017 | 0.02403 | -0.03 | -62.4927
-16 | -1.4569 | 0.02175 | -0.0331 | -66.9839
-15.5 | -1.413 | 0.02011 | -0.0352 | -70.2636
-15 | -1.3879 | 0.0186 | -0.0332 | -74.6183
-14.5 | -1.3652 | 0.01699 | -0.0307 | -80.3531
-14 | -1.3414 | 0.01557 | -0.0281 | -86.1529
-13.5 | -1.3156 | 0.0144 | -0.0252 | -91.3611
-13 | -1.2891 | 0.01344 | -0.022 | -95.9152
-12.5 | -1.268 | 0.01268 | -0.0171 | -100
-12 | -1.2347 | 0.01208 | -0.014 | -102.2103
-11.5 | -1.1922 | 0.01151 | -0.0124 | -103.5795
-11 | -1.1452 | 0.01105 | -0.0115 | -103.638
-10.5 | -1.0962 | 0.01061 | -0.0108 | -103.3176
-10 | -1.0463 | 0.01015 | -0.0103 | -103.0837
-9.5 | -0.9941 | 0.00979 | -0.0101 | -101.5424
-9 | -0.9414 | 0.00939 | -0.01 | -100.2556
-8.5 | -0.8874 | 0.00905 | -0.0101 | -98.0552
-8 | -0.833 | 0.00869 | -0.0102 | -95.8573
-7.5 | -0.7779 | 0.00835 | -0.0104 | -93.1617
-7 | -0.7226 | 0.008 | -0.0107 | -90.325
-6.5 | -0.6673 | 0.00756 | -0.0109 | -88.2672
-6 | -0.6112 | 0.00719 | -0.0113 | -85.007
-5.5 | -0.5544 | 0.00683 | -0.0118 | -81.1713
-5 | -0.4972 | 0.00648 | -0.0124 | -76.7284
-4.5 | -0.44 | 0.00609 | -0.013 | -72.2496
-4 | -0.3824 | 0.00568 | -0.0137 | -67.3239
-3 | -0.2671 | 0.00471 | -0.0152 | -56.7091
-2.5 | -0.2071 | 0.00459 | -0.0161 | -45.1198
-2 | -0.1469 | 0.0045 | -0.017 | -32.6444
-1.5 | -0.0867 | 0.00442 | -0.018 | -19.6154
-1 | -0.0263 | 0.00435 | -0.0189 | -6.046
-0.5 | 0.034 | 0.00435 | -0.0199 | 7.8161
0 | 0.0946 | 0.00436 | -0.0208 | 21.6972
0.5 | 0.1551 | 0.00436 | -0.0218 | 35.5734
1 | 0.2154 | 0.0044 | -0.0227 | 48.9545
1.5 | 0.2755 | 0.00447 | -0.0236 | 61.6331
2 | 0.3354 | 0.00456 | -0.0245 | 73.5526
2.5 | 0.3953 | 0.00466 | -0.0253 | 84.8283
3 | 0.455 | 0.00477 | -0.0262 | 95.3878
3.5 | 0.5138 | 0.005 | -0.0269 | 102.76
4 | 0.5681 | 0.0057 | -0.0271 | 99.6667
4.5 | 0.6242 | 0.00617 | -0.0275 | 101.1669
5 | 0.6799 | 0.00663 | -0.0278 | 102.549
6 | 0.7908 | 0.00748 | -0.0283 | 105.7219
6.5 | 0.8457 | 0.0079 | -0.0285 | 107.0506
7 | 0.8996 | 0.00836 | -0.0285 | 107.6077
7.5 | 0.9522 | 0.00887 | -0.0283 | 107.3506
8 | 1.0053 | 0.0093 | -0.0282 | 108.0968
8.5 | 1.0577 | 0.00971 | -0.028 | 108.9289
9 | 1.1097 | 0.01012 | -0.0277 | 109.6542
9.5 | 1.16 | 0.01057 | -0.0271 | 109.7446
10 | 1.2097 | 0.01099 | -0.0265 | 110.0728
10.5 | 1.2563 | 0.01152 | -0.0254 | 109.0538
11 | 1.3021 | 0.01198 | -0.0242 | 108.6895
11.5 | 1.3427 | 0.01256 | -0.0222 | 106.9029
12 | 1.3658 | 0.01323 | -0.0171 | 103.2351
12.5 | 1.3926 | 0.01403 | -0.0133 | 99.2587
13 | 1.4194 | 0.01506 | -0.0101 | 94.2497
13.5 | 1.4442 | 0.01635 | -0.007 | 88.3303
14 | 1.469 | 0.0178 | -0.0044 | 82.5281
14.5 | 1.4954 | 0.01928 | -0.0022 | 77.5622
15 | 1.5183 | 0.02106 | 0 | 72.094
15.5 | 1.5396 | 0.02299 | 0.0022 | 66.9682
16.5 | 1.5743 | 0.02772 | 0.0059 | 56.7929
17 | 1.594 | 0.03029 | 0.007 | 52.6246
17.5 | 1.6112 | 0.03322 | 0.0079 | 48.5009
18 | 1.6258 | 0.03655 | 0.0085 | 44.4815
18.5 | 1.6377 | 0.04027 | 0.0089 | 40.668
19 | 1.6478 | 0.04436 | 0.0089 | 37.1461
19.5 | 1.6564 | 0.04875 | 0.0086 | 33.9774
20 | 1.6638 | 0.0535 | 0.0079 | 31.0991

## 99. Re 8M Mach 0.10 (1)
BIGFOIL.COM POLAR EXPORT
NACA63-118
NACA63-118 |  |  |  | Cl Max: | 1.464 | at alpha= | 15 | deg
JavaFoil+Calcfoil stall+Eppler ext transition |  |  |  | L/D Max: | 102.334 | at alpha= | 7 | deg
Re: | 8000000 |  |  | Cd Min: | 0.00536 | at alpha= | -1 | deg
Mach: | 0.1 |  |  | Cl=0 at alpha= | -0.8871 | deg
|  |  |  | @ Cl=0.1, Cd= | 0.00538
|  |  |  | @ Cl=0.4, Cd= | 0.0056127
|  |  |  | @ Cl=0.6, Cd= | 0.0064795
alpha (deg) | Cl | Cd | Cm | Cl/Cd
-20 | -1.224 | 0.06435 | 0.004 | -19.021
-19.5 | -1.25 | 0.05656 | 0.003 | -22.093
-19 | -1.269 | 0.05149 | 0.003 | -24.65
-18.5 | -1.288 | 0.04601 | 0.002 | -27.999
-18 | -1.304 | 0.04139 | 0.002 | -31.501
-17.5 | -1.315 | 0.03759 | 0.001 | -34.984
-17 | -1.322 | 0.03449 | 0.001 | -38.347
-16.5 | -1.326 | 0.03181 | 0 | -41.688
-16 | -1.327 | 0.02899 | -0.001 | -45.784
-15.5 | -1.323 | 0.02702 | -0.001 | -48.984
-15 | -1.316 | 0.02505 | -0.002 | -52.54
-14.5 | -1.306 | 0.02299 | -0.002 | -56.793
-14 | -1.291 | 0.02122 | -0.003 | -60.833
-13.5 | -1.272 | 0.01973 | -0.004 | -64.481
-13 | -1.25 | 0.01831 | -0.004 | -68.27
-12.5 | -1.224 | 0.01706 | -0.005 | -71.742
-12 | -1.194 | 0.01604 | -0.005 | -74.455
-11.5 | -1.161 | 0.01505 | -0.006 | -77.166
-11 | -1.125 | 0.01408 | -0.007 | -79.92
-10.5 | -1.084 | 0.01327 | -0.007 | -81.663
-10 | -1.041 | 0.01223 | -0.008 | -85.118
-9.5 | -0.995 | 0.0118 | -0.009 | -84.367
-9 | -0.948 | 0.01118 | -0.009 | -84.741
-8.5 | -0.898 | 0.01062 | -0.01 | -84.575
-8 | -0.847 | 0.01013 | -0.011 | -83.57
-7.5 | -0.794 | 0.00971 | -0.011 | -81.824
-7 | -0.741 | 0.00828 | -0.012 | -89.459
-6.5 | -0.689 | 0.00863 | -0.013 | -79.856
-6 | -0.63 | 0.00788 | -0.014 | -79.918
-5.5 | -0.57 | 0.00748 | -0.014 | -76.182
-5 | -0.509 | 0.00708 | -0.015 | -71.917
-4.5 | -0.448 | 0.00645 | -0.016 | -69.514
-4 | -0.387 | 0.00618 | -0.016 | -62.659
-3.5 | -0.325 | 0.00596 | -0.017 | -54.599
-3 | -0.263 | 0.00565 | -0.018 | -46.589
-2.5 | -0.201 | 0.0055 | -0.018 | -36.531
-2 | -0.139 | 0.00542 | -0.019 | -25.599
-1.5 | -0.077 | 0.00539 | -0.02 | -14.205
-1 | -0.014 | 0.00536 | -0.02 | -2.663
-0.5 | 0.048 | 0.00538 | -0.021 | 8.954
0 | 0.111 | 0.00538 | -0.022 | 20.565
0.5 | 0.173 | 0.00537 | -0.022 | 32.197
1 | 0.235 | 0.00541 | -0.023 | 43.527
1.5 | 0.297 | 0.00548 | -0.024 | 54.19
2 | 0.359 | 0.00554 | -0.024 | 64.79
2.5 | 0.421 | 0.00565 | -0.025 | 74.522
3 | 0.483 | 0.00583 | -0.026 | 82.884
3.5 | 0.545 | 0.0062 | -0.026 | 87.904
4 | 0.606 | 0.00651 | -0.027 | 93.132
4.5 | 0.667 | 0.00678 | -0.028 | 98.354
5 | 0.727 | 0.00734 | -0.028 | 99.097
5.5 | 0.787 | 0.00802 | -0.029 | 98.118
6 | 0.846 | 0.00853 | -0.03 | 99.21
6.5 | 0.904 | 0.00893 | -0.03 | 101.281
7 | 0.956 | 0.00934 | -0.031 | 102.334
7.5 | 1.006 | 0.01052 | -0.031 | 95.627
8 | 1.056 | 0.01101 | -0.032 | 95.99
8.5 | 1.105 | 0.01156 | -0.032 | 95.657
9 | 1.152 | 0.01214 | -0.033 | 94.946
9.5 | 1.196 | 0.0128 | -0.033 | 93.429
10 | 1.237 | 0.01353 | -0.034 | 91.454
10.5 | 1.275 | 0.01433 | -0.034 | 89.019
11 | 1.311 | 0.01517 | -0.035 | 86.402
11.5 | 1.342 | 0.0162 | -0.035 | 82.87
12 | 1.371 | 0.01724 | -0.035 | 79.485
12.5 | 1.395 | 0.01839 | -0.036 | 75.894
13 | 1.417 | 0.01966 | -0.036 | 72.057
13.5 | 1.434 | 0.02089 | -0.037 | 68.656
14 | 1.448 | 0.02246 | -0.037 | 64.468
14.5 | 1.458 | 0.02414 | -0.037 | 60.376
15 | 1.464 | 0.02595 | -0.038 | 56.411
15.5 | 1.462 | 0.02807 | -0.038 | 52.096
16 | 1.456 | 0.03053 | -0.038 | 47.683
16.5 | 1.445 | 0.03308 | -0.039 | 43.688
17 | 1.432 | 0.03556 | -0.039 | 40.256
17.5 | 1.412 | 0.03918 | -0.039 | 36.048
18 | 1.392 | 0.04246 | -0.04 | 32.77
18.5 | 1.366 | 0.04659 | -0.04 | 29.333
19 | 1.339 | 0.05066 | -0.04 | 26.441
19.5 | 1.31 | 0.05522 | -0.04 | 23.723
20 | 1.276 | 0.06194 | -0.04 | 20.599

## 100. Re 8M Mach 0.10 (2)
BIGFOIL.COM POLAR EXPORT
NACA63-118
NACA63-118 |  |  |  | Cl Max: | 1.5365 | at alpha= | 15.5 | deg
XFOIL ncrit=9 |  |  |  | L/D Max: | 109.437 | at alpha= | 9.5 | deg
Re: | 8000000 |  |  | Cd Min: | 0.0242 | at alpha= | 15.5 | deg
Mach: | 0.1 |  |  | Cl=0 at alpha= | -99 | deg
|  |  |  | @ Cl=0.1, Cd= | 0.00436
|  |  |  | @ Cl=0.4, Cd= | 0.0046738
|  |  |  | @ Cl=0.6, Cd= | 0.00595
alpha (deg) | Cl | Cd | Cm | Cl/Cd
0 | 0.0952 | 0.00436 | -0.0209 | 21.8349
0.5 | 0.156 | 0.00436 | -0.0219 | 35.7798
1 | 0.2167 | 0.00441 | -0.0228 | 49.1383
1.5 | 0.2773 | 0.00447 | -0.0237 | 62.0358
2 | 0.3376 | 0.00456 | -0.0246 | 74.0351
2.5 | 0.3979 | 0.00467 | -0.0254 | 85.2034
3 | 0.458 | 0.00478 | -0.0263 | 95.8159
3.5 | 0.5171 | 0.005 | -0.027 | 103.42
4 | 0.5718 | 0.00571 | -0.0272 | 100.1401
4.5 | 0.6282 | 0.00619 | -0.0275 | 101.4863
5 | 0.6842 | 0.00666 | -0.0278 | 102.7327
5.5 | 0.7399 | 0.00713 | -0.028 | 103.7728
6 | 0.7957 | 0.00753 | -0.0282 | 105.6707
6.5 | 0.8509 | 0.00796 | -0.0284 | 106.897
7 | 0.9049 | 0.00843 | -0.0283 | 107.3428
7.5 | 0.958 | 0.00894 | -0.0281 | 107.1588
8 | 1.0112 | 0.00938 | -0.0278 | 107.8038
8.5 | 1.0638 | 0.0098 | -0.0275 | 108.551
9 | 1.1161 | 0.01021 | -0.0271 | 109.3144
9.5 | 1.1666 | 0.01066 | -0.0265 | 109.4371
10 | 1.2159 | 0.01112 | -0.0257 | 109.3435
10.5 | 1.2625 | 0.01164 | -0.0244 | 108.4622
11 | 1.3073 | 0.01214 | -0.0229 | 107.6853
11.5 | 1.3407 | 0.01274 | -0.0194 | 105.2355
12 | 1.3641 | 0.01351 | -0.0145 | 100.9697
12.5 | 1.3919 | 0.01442 | -0.011 | 96.5257
13 | 1.4185 | 0.01557 | -0.0078 | 91.1047
13.5 | 1.4431 | 0.01699 | -0.0048 | 84.9382
14 | 1.4691 | 0.01849 | -0.0023 | 79.4538
14.5 | 1.495 | 0.02011 | -0.0001 | 74.3411
15 | 1.5166 | 0.02208 | 0.0022 | 68.6866
15.5 | 1.5365 | 0.0242 | 0.0043 | 63.4917

## 101. Re 8M Mach 0.25 (1)
BIGFOIL.COM POLAR EXPORT
NACA63-118
NACA63-118 |  |  |  | Cl Max: | 1.386 | at alpha= | 13.5 | deg
JavaFoil+Calcfoil stall+Eppler ext transition |  |  |  | L/D Max: | 99.21 | at alpha= | 6.5 | deg
Re: | 8000000 |  |  | Cd Min: | 0.00539 | at alpha= | -0.5 | deg
Mach: | 0.25 |  |  | Cl=0 at alpha= | -0.88281 | deg
|  |  |  | @ Cl=0.1, Cd= | 0.0054214
|  |  |  | @ Cl=0.4, Cd= | 0.0056581
|  |  |  | @ Cl=0.6, Cd= | 0.0065014
alpha (deg) | Cl | Cd | Cm | Cl/Cd
-19 | -0.907 | 0.10712 | 0.002 | -8.463
-18.5 | -0.981 | 0.07817 | 0.002 | -12.548
-18 | -1.037 | 0.06466 | 0.002 | -16.034
-17.5 | -1.088 | 0.05353 | 0.001 | -20.322
-17 | -1.131 | 0.04592 | 0.001 | -24.618
-16.5 | -1.166 | 0.04038 | 0 | -28.867
-16 | -1.194 | 0.03568 | -0.001 | -33.464
-15.5 | -1.215 | 0.03242 | -0.001 | -37.461
-15 | -1.23 | 0.0294 | -0.002 | -41.83
-14.5 | -1.237 | 0.02691 | -0.002 | -45.973
-14 | -1.24 | 0.02435 | -0.003 | -50.926
-13.5 | -1.235 | 0.02248 | -0.004 | -54.957
-13 | -1.225 | 0.02068 | -0.004 | -59.242
-12.5 | -1.209 | 0.01905 | -0.005 | -63.474
-12 | -1.188 | 0.01765 | -0.006 | -67.295
-11.5 | -1.162 | 0.01633 | -0.006 | -71.148
-11 | -1.131 | 0.01543 | -0.007 | -73.285
-10.5 | -1.093 | 0.01441 | -0.008 | -75.861
-10 | -1.053 | 0.01348 | -0.008 | -78.098
-9.5 | -1.009 | 0.01268 | -0.009 | -79.59
-9 | -0.963 | 0.01195 | -0.01 | -80.587
-8.5 | -0.914 | 0.01128 | -0.01 | -81.003
-8 | -0.863 | 0.01071 | -0.011 | -80.565
-7.5 | -0.81 | 0.01018 | -0.012 | -79.548
-7 | -0.755 | 0.00966 | -0.012 | -78.231
-6.5 | -0.7 | 0.00915 | -0.013 | -76.44
-6 | -0.647 | 0.00818 | -0.014 | -78.998
-5.5 | -0.585 | 0.00773 | -0.015 | -75.691
-5 | -0.523 | 0.00728 | -0.015 | -71.8
-4.5 | -0.46 | 0.00667 | -0.016 | -69.014
-4 | -0.397 | 0.00631 | -0.017 | -63.029
-3.5 | -0.334 | 0.00604 | -0.018 | -55.36
-3 | -0.27 | 0.00573 | -0.018 | -47.22
-2.5 | -0.207 | 0.00557 | -0.019 | -37.114
-2 | -0.143 | 0.00547 | -0.02 | -26.06
-1.5 | -0.079 | 0.00544 | -0.02 | -14.454
-1 | -0.015 | 0.0054 | -0.021 | -2.712
-0.5 | 0.049 | 0.00539 | -0.022 | 9.18
0 | 0.114 | 0.00543 | -0.022 | 20.942
0.5 | 0.178 | 0.00541 | -0.023 | 32.883
1 | 0.242 | 0.00545 | -0.024 | 44.37
1.5 | 0.305 | 0.00553 | -0.024 | 55.182
2 | 0.369 | 0.0056 | -0.025 | 65.927
2.5 | 0.433 | 0.00572 | -0.026 | 75.648
3 | 0.496 | 0.0059 | -0.026 | 84.132
3.5 | 0.56 | 0.00633 | -0.027 | 88.471
4 | 0.623 | 0.0066 | -0.028 | 94.286
4.5 | 0.685 | 0.00695 | -0.029 | 98.633
5 | 0.747 | 0.00765 | -0.029 | 97.635
5.5 | 0.808 | 0.00836 | -0.03 | 96.674
6 | 0.868 | 0.00883 | -0.03 | 98.41
6.5 | 0.927 | 0.00935 | -0.031 | 99.21
7 | 0.974 | 0.01036 | -0.031 | 93.984
7.5 | 1.025 | 0.01111 | -0.032 | 92.294
8 | 1.076 | 0.01168 | -0.032 | 92.073
8.5 | 1.124 | 0.0123 | -0.033 | 91.379
9 | 1.17 | 0.01299 | -0.033 | 90.061
9.5 | 1.212 | 0.01377 | -0.034 | 88.021
10 | 1.25 | 0.01469 | -0.034 | 85.049
10.5 | 1.284 | 0.0156 | -0.035 | 82.278
11 | 1.313 | 0.01672 | -0.035 | 78.523
11.5 | 1.338 | 0.01785 | -0.036 | 74.969
12 | 1.358 | 0.01914 | -0.036 | 70.981
12.5 | 1.373 | 0.02055 | -0.037 | 66.805
13 | 1.382 | 0.02216 | -0.037 | 62.367
13.5 | 1.386 | 0.02378 | -0.037 | 58.274
14 | 1.382 | 0.02596 | -0.038 | 53.251
14.5 | 1.372 | 0.02831 | -0.038 | 48.477
15 | 1.357 | 0.03093 | -0.038 | 43.871
15.5 | 1.329 | 0.03432 | -0.039 | 38.722
16 | 1.28 | 0.04316 | -0.038 | 29.666
16.5 | 1.251 | 0.04182 | -0.039 | 29.924
17 | 1.201 | 0.04689 | -0.039 | 25.624
17.5 | 1.145 | 0.05307 | -0.039 | 21.583
18 | 1.081 | 0.06157 | -0.039 | 17.564
18.5 | 1.014 | 0.07074 | -0.039 | 14.34

## 102. Re 8M Mach 0.25 (2)
BIGFOIL.COM POLAR EXPORT
NACA63-118
NACA63-118 |  |  |  | Cl Max: | 1.6033 | at alpha= | 20 | deg
XFOIL ncrit=9 |  |  |  | L/D Max: | 106.796 | at alpha= | 8.5 | deg
Re: | 8000000 |  |  | Cd Min: | 0.07634 | at alpha= | 20 | deg
Mach: | 0.25 |  |  | Cl=0 at alpha= | -0.77857 | deg
|  |  |  | @ Cl=0.1, Cd= | 0.0044
|  |  |  | @ Cl=0.4, Cd= | 0.0046908
|  |  |  | @ Cl=0.6, Cd= | 0.0058563
alpha (deg) | Cl | Cd | Cm | Cl/Cd
-20 | -1.5207 | 0.07102 | -0.0367 | -21.4123
-19.5 | -1.5339 | 0.064 | -0.0377 | -23.9672
-19 | -1.5392 | 0.05781 | -0.0385 | -26.6252
-18.5 | -1.5377 | 0.05226 | -0.039 | -29.424
-18 | -1.5335 | 0.04704 | -0.0393 | -32.5999
-17.5 | -1.5242 | 0.04243 | -0.0393 | -35.9227
-17 | -1.5122 | 0.03806 | -0.0393 | -39.732
-16.5 | -1.4943 | 0.03439 | -0.0389 | -43.4516
-16 | -1.4504 | 0.0307 | -0.0428 | -47.2443
-15.5 | -1.3965 | 0.02713 | -0.0489 | -51.4744
-15 | -1.3797 | 0.02451 | -0.0466 | -56.2913
-14.5 | -1.3585 | 0.02217 | -0.0444 | -61.2765
-14 | -1.3331 | 0.02017 | -0.0421 | -66.0932
-13.5 | -1.3075 | 0.0183 | -0.0395 | -71.4481
-13 | -1.2818 | 0.01657 | -0.0366 | -77.3567
-12.5 | -1.2549 | 0.01507 | -0.0335 | -83.2714
-12 | -1.2251 | 0.01385 | -0.0302 | -88.4549
-11.5 | -1.1975 | 0.01281 | -0.0262 | -93.4817
-11 | -1.1774 | 0.01201 | -0.0201 | -98.035
-10.5 | -1.1333 | 0.01141 | -0.0177 | -99.3252
-10 | -1.0838 | 0.0109 | -0.0161 | -99.4312
-9.5 | -1.0331 | 0.01036 | -0.0148 | -99.7201
-9 | -0.9789 | 0.00993 | -0.014 | -98.5801
-8.5 | -0.924 | 0.00948 | -0.0133 | -97.4684
-8 | -0.8674 | 0.00912 | -0.013 | -95.1096
-7.5 | -0.8102 | 0.00873 | -0.0128 | -92.8064
-7 | -0.7525 | 0.00835 | -0.0127 | -90.1198
-6.5 | -0.6952 | 0.00789 | -0.0126 | -88.1115
-6 | -0.637 | 0.00745 | -0.0127 | -85.5034
-5.5 | -0.5781 | 0.00707 | -0.0129 | -81.768
-5 | -0.5186 | 0.00667 | -0.0133 | -77.7511
-4 | -0.3992 | 0.00581 | -0.0143 | -68.7091
-3.5 | -0.3395 | 0.0053 | -0.015 | -64.0566
-3 | -0.2793 | 0.00476 | -0.0157 | -58.6765
-2.5 | -0.2167 | 0.00465 | -0.0166 | -46.6022
-2 | -0.1538 | 0.00455 | -0.0176 | -33.8022
-1.5 | -0.091 | 0.00447 | -0.0185 | -20.3579
-1 | -0.0279 | 0.00439 | -0.0195 | -6.3554
-0.5 | 0.0351 | 0.00439 | -0.0205 | 7.9954
0 | 0.0981 | 0.0044 | -0.0214 | 22.2955
0.5 | 0.1613 | 0.0044 | -0.0224 | 36.6591
1 | 0.2242 | 0.00445 | -0.0234 | 50.382
1.5 | 0.2869 | 0.0045 | -0.0243 | 63.7556
2 | 0.3496 | 0.00461 | -0.0252 | 75.8351
2.5 | 0.412 | 0.00471 | -0.026 | 87.4735
3 | 0.4744 | 0.00484 | -0.0268 | 98.0165
3.5 | 0.5359 | 0.00505 | -0.0275 | 106.1188
4 | 0.5923 | 0.00579 | -0.0276 | 102.2971
4.5 | 0.6504 | 0.00629 | -0.0278 | 103.4022
5.5 | 0.7652 | 0.00733 | -0.0279 | 104.3929
6 | 0.8228 | 0.00777 | -0.0278 | 105.8945
6.5 | 0.8795 | 0.00825 | -0.0276 | 106.6061
7 | 0.9342 | 0.0088 | -0.0271 | 106.1591
7.5 | 0.9885 | 0.00934 | -0.0264 | 105.8351
8 | 1.0433 | 0.00979 | -0.0258 | 106.5679
8.5 | 1.0968 | 0.01027 | -0.0249 | 106.7965
9 | 1.1484 | 0.01078 | -0.0236 | 106.5306
9.5 | 1.1987 | 0.01127 | -0.0222 | 106.362
10 | 1.2443 | 0.01187 | -0.02 | 104.8273
10.5 | 1.2782 | 0.01244 | -0.0157 | 102.7492
11 | 1.3028 | 0.01334 | -0.0105 | 97.6612
11.5 | 1.3315 | 0.01444 | -0.0065 | 92.2091
12 | 1.3615 | 0.01569 | -0.0032 | 86.775
12.5 | 1.3893 | 0.01722 | -0.0001 | 80.6794
13 | 1.4143 | 0.01906 | 0.0029 | 74.2025
13.5 | 1.4414 | 0.02093 | 0.0055 | 68.8677
14 | 1.4652 | 0.02313 | 0.0079 | 63.3463
14.5 | 1.4858 | 0.02565 | 0.0102 | 57.9259
15 | 1.5018 | 0.02862 | 0.0124 | 52.4738
15.5 | 1.522 | 0.03136 | 0.0143 | 48.5332
16.5 | 1.5554 | 0.03821 | 0.0166 | 40.7066
17 | 1.5686 | 0.04233 | 0.0172 | 37.0565
17.5 | 1.5759 | 0.04726 | 0.0172 | 33.3453
18 | 1.5848 | 0.05223 | 0.017 | 30.3427
18.5 | 1.5946 | 0.05735 | 0.0163 | 27.8047
19 | 1.5997 | 0.0632 | 0.0151 | 25.3117
19.5 | 1.6022 | 0.06959 | 0.0134 | 23.0234
20 | 1.6033 | 0.07634 | 0.0112 | 21.0021

## 103. Re 8M Mach 0.50 (1)
BIGFOIL.COM POLAR EXPORT
NACA63-118
NACA63-118 |  |  |  | Cl Max: | 1.19 | at alpha= | 20 | deg
JavaFoil+Calcfoil stall+Eppler ext transition |  |  |  | L/D Max: | 94.552 | at alpha= | 4 | deg
Re: | 8000000 |  |  | Cd Min: | 0.0056 | at alpha= | -1 | deg
Mach: | 0.5 |  |  | Cl=0 at alpha= | -0.88732 | deg
|  |  |  | @ Cl=0.1, Cd= | 0.0056537
|  |  |  | @ Cl=0.4, Cd= | 0.005878
|  |  |  | @ Cl=0.6, Cd= | 0.0067351
alpha (deg) | Cl | Cd | Cm | Cl/Cd
-20 | -1.119 | 0.13 | 0.004 | -8.61
-19.5 | -1.09 | 0.12467 | 0.003 | -8.741
-19 | -1.042 | 0.13304 | 0.002 | -7.833
-18.5 | -0.999 | 0.13628 | 0.002 | -7.332
-18 | -0.99 | 0.12808 | 0.001 | -7.726
-17.5 | -0.963 | 0.11944 | 0.001 | -8.061
-17 | -0.92 | 0.12447 | 0 | -7.387
-16.5 | -0.887 | 0.1199 | 0 | -7.4
-16 | -0.882 | 0.10431 | 0 | -8.455
-15.5 | -0.841 | 0.10726 | -0.001 | -7.84
-15 | -0.801 | 0.10909 | -0.001 | -7.345
-14.5 | -0.791 | 0.09573 | -0.002 | -8.268
-14 | -0.755 | 0.09522 | -0.002 | -7.931
-13.5 | -0.759 | 0.06726 | -0.003 | -11.289
-13 | -0.779 | 0.03741 | -0.004 | -20.821
-12.5 | -0.662 | 0.08944 | -0.003 | -7.401
-12 | -0.711 | 0.03796 | -0.006 | -18.716
-11.5 | -0.695 | 0.02889 | -0.007 | -24.04
-11 | -0.646 | 0.0357 | -0.007 | -18.094
-10.5 | -0.789 | 0.02468 | -0.008 | -31.954
-10 | -0.968 | 0.02033 | -0.009 | -47.623
-9.5 | -0.994 | 0.01839 | -0.01 | -54.027
-9 | -0.984 | 0.01664 | -0.011 | -59.155
-8.5 | -0.956 | 0.0152 | -0.011 | -62.909
-8 | -0.917 | 0.01403 | -0.012 | -65.379
-7.5 | -0.87 | 0.013 | -0.013 | -66.939
-7 | -0.817 | 0.01212 | -0.014 | -67.418
-6.5 | -0.76 | 0.01133 | -0.015 | -67.092
-6 | -0.7 | 0.01052 | -0.015 | -66.567
-5.5 | -0.638 | 0.00929 | -0.016 | -68.691
-5 | -0.574 | 0.0087 | -0.017 | -66.005
-4.5 | -0.51 | 0.00745 | -0.018 | -68.44
-4 | -0.444 | 0.00697 | -0.019 | -63.642
-3.5 | -0.373 | 0.00652 | -0.02 | -57.18
-3 | -0.302 | 0.00619 | -0.02 | -48.767
-2.5 | -0.231 | 0.00586 | -0.021 | -39.366
-2 | -0.159 | 0.00572 | -0.022 | -27.886
-1.5 | -0.088 | 0.00568 | -0.023 | -15.474
-1 | -0.016 | 0.0056 | -0.024 | -2.926
-0.5 | 0.055 | 0.00561 | -0.024 | 9.861
0 | 0.127 | 0.00568 | -0.025 | 22.369
0.5 | 0.199 | 0.00564 | -0.026 | 35.269
1 | 0.27 | 0.00568 | -0.027 | 47.582
1.5 | 0.341 | 0.00577 | -0.027 | 59.108
2 | 0.412 | 0.0059 | -0.028 | 69.851
2.5 | 0.483 | 0.0061 | -0.029 | 79.268
3 | 0.554 | 0.00645 | -0.03 | 85.847
3.5 | 0.625 | 0.00689 | -0.03 | 90.598
4 | 0.695 | 0.00735 | -0.031 | 94.552
4.5 | 0.764 | 0.00818 | -0.032 | 93.382
5 | 0.822 | 0.00929 | -0.032 | 88.449
5.5 | 0.883 | 0.01016 | -0.033 | 86.938
6 | 0.943 | 0.01084 | -0.033 | 86.992
6.5 | 0.997 | 0.01256 | -0.034 | 79.326
7 | 1.049 | 0.01344 | -0.034 | 78.096
7.5 | 1.097 | 0.01439 | -0.035 | 76.215
8 | 1.138 | 0.01553 | -0.036 | 73.25
8.5 | 1.169 | 0.0169 | -0.036 | 69.154
9 | 1.186 | 0.01852 | -0.037 | 64.033
9.5 | 1.17 | 0.02039 | -0.037 | 57.356
10 | 1.08 | 0.0231 | -0.037 | 46.776
10.5 | 0.752 | 0.0269 | -0.038 | 27.955
11 | 0.751 | 0.04124 | -0.036 | 18.214
11.5 | 0.812 | 0.03037 | -0.039 | 26.729
12 | 0.836 | 0.03491 | -0.039 | 23.948
12.5 | 0.844 | 0.04725 | -0.038 | 17.869
13 | 0.892 | 0.03976 | -0.039 | 22.449
13.5 | 0.819 | 0.09696 | -0.026 | 8.442
14 | 0.915 | 0.06448 | -0.038 | 14.183
14.5 | 0.87 | 0.10388 | -0.026 | 8.379
15 | 0.975 | 0.06765 | -0.039 | 14.407
15.5 | 1.003 | 0.07303 | -0.039 | 13.73
16 | 0.954 | 0.11794 | -0.028 | 8.088
16.5 | 1.018 | 0.10173 | -0.035 | 10.005
17 | 1.081 | 0.08642 | -0.04 | 12.513
17.5 | 1.044 | 0.14028 | -0.031 | 7.44
18 | 1.09 | 0.11936 | -0.035 | 9.135
18.5 | 1.156 | 0.10193 | -0.04 | 11.342
19 | 1.188 | 0.10546 | -0.041 | 11.264
19.5 | 1.155 | 0.15767 | -0.033 | 7.327
20 | 1.19 | 0.159 | -0.035 | 7.481

## 104. Re 8M Mach 0.50 (2)
BIGFOIL.COM POLAR EXPORT
NACA63-118
NACA63-118 |  |  |  | Cl Max: | 1.3376 | at alpha= | 12.5 | deg
XFOIL ncrit=9 |  |  |  | L/D Max: | 115.624 | at alpha= | 3.5 | deg
Re: | 8000000 |  |  | Cd Min: | 0.14759 | at alpha= | 17.5 | deg
Mach: | 0.5 |  |  | Cl=0 at alpha= | -0.76161 | deg
|  |  |  | @ Cl=0.1, Cd= | 0.0045784
|  |  |  | @ Cl=0.4, Cd= | 0.0047742
|  |  |  | @ Cl=0.6, Cd= | 0.0052941
alpha (deg) | Cl | Cd | Cm | Cl/Cd
-17 | -0.9606 | 0.12758 | -0.0248 | -7.5294
-16.5 | -0.9823 | 0.11505 | -0.0334 | -8.538
-16 | -1.0072 | 0.10255 | -0.042 | -9.8216
-15.5 | -1.033 | 0.0905 | -0.0498 | -11.4144
-15 | -1.0633 | 0.07871 | -0.0569 | -13.5091
-14.5 | -1.0852 | 0.06859 | -0.0621 | -15.8215
-14 | -1.1109 | 0.0589 | -0.0661 | -18.8608
-13.5 | -1.1329 | 0.05034 | -0.0685 | -22.505
-13 | -1.1506 | 0.04281 | -0.0692 | -26.8769
-12.5 | -1.1632 | 0.0362 | -0.0685 | -32.1326
-12 | -1.1674 | 0.03068 | -0.0664 | -38.0508
-11.5 | -1.1601 | 0.02635 | -0.0632 | -44.0266
-11 | -1.1425 | 0.02291 | -0.0595 | -49.8691
-10.5 | -1.118 | 0.02003 | -0.0556 | -55.8163
-10 | -1.0886 | 0.0176 | -0.0515 | -61.8523
-9.5 | -1.0539 | 0.0156 | -0.0474 | -67.5577
-9 | -1.0177 | 0.01383 | -0.0432 | -73.5864
-8.5 | -0.9816 | 0.01234 | -0.0385 | -79.5462
-8 | -0.9505 | 0.01115 | -0.0325 | -85.2466
-7.5 | -0.9112 | 0.0104 | -0.0268 | -87.6154
-6.5 | -0.7909 | 0.00925 | -0.0218 | -85.5027
-6 | -0.7276 | 0.00868 | -0.0201 | -83.8249
-5.5 | -0.665 | 0.00799 | -0.0186 | -83.229
-5 | -0.5985 | 0.00744 | -0.0179 | -80.4435
-4.5 | -0.5311 | 0.0069 | -0.0174 | -76.971
-4 | -0.4635 | 0.00632 | -0.0173 | -73.3386
-3.5 | -0.3964 | 0.00563 | -0.0173 | -70.4085
-3 | -0.3272 | 0.00501 | -0.0178 | -65.3094
-2.5 | -0.2545 | 0.00485 | -0.0186 | -52.4742
-2 | -0.1812 | 0.00473 | -0.0195 | -38.3087
-1.5 | -0.1082 | 0.00466 | -0.0205 | -23.2189
-1 | -0.0349 | 0.00459 | -0.0216 | -7.6035
-0.5 | 0.0383 | 0.00457 | -0.0226 | 8.3807
0 | 0.1117 | 0.00458 | -0.0237 | 24.3886
0.5 | 0.1846 | 0.00461 | -0.0248 | 40.0434
1 | 0.258 | 0.00462 | -0.0258 | 55.8442
1.5 | 0.3313 | 0.00468 | -0.0268 | 70.7906
2 | 0.4042 | 0.00478 | -0.0277 | 84.5607
2.5 | 0.4768 | 0.00494 | -0.0284 | 96.5182
3 | 0.5493 | 0.00511 | -0.029 | 107.4951
3.5 | 0.6209 | 0.00537 | -0.0294 | 115.6238
4 | 0.685 | 0.00616 | -0.0288 | 111.2013
4.5 | 0.748 | 0.00695 | -0.0278 | 107.6259
5 | 0.8102 | 0.00769 | -0.0264 | 105.3576
5.5 | 0.8723 | 0.00838 | -0.0248 | 104.0931
6 | 0.933 | 0.00902 | -0.0228 | 103.4368
6.5 | 0.9853 | 0.0099 | -0.0194 | 99.5253
7 | 1.0323 | 0.01072 | -0.0151 | 96.2966
7.5 | 1.0598 | 0.01164 | -0.0078 | 91.0481
8 | 1.096 | 0.01288 | -0.0027 | 85.0932
8.5 | 1.1328 | 0.01442 | 0.0017 | 78.5576
9 | 1.1696 | 0.01622 | 0.0058 | 72.1085
9.5 | 1.2041 | 0.01831 | 0.0098 | 65.7619
10 | 1.2366 | 0.02069 | 0.0137 | 59.768
10.5 | 1.2634 | 0.02355 | 0.0175 | 53.6476
11 | 1.2914 | 0.02653 | 0.0209 | 48.677
11.5 | 1.3123 | 0.03014 | 0.0242 | 43.5401
12 | 1.3296 | 0.03434 | 0.027 | 38.7187
12.5 | 1.3376 | 0.03948 | 0.0292 | 33.8804
13 | 1.3328 | 0.04595 | 0.0303 | 29.0054
13.5 | 1.318 | 0.05374 | 0.0301 | 24.5255
14 | 1.2955 | 0.06282 | 0.0281 | 20.6224
14.5 | 1.271 | 0.07281 | 0.0247 | 17.4564
15 | 1.2439 | 0.08386 | 0.0196 | 14.8331
15.5 | 1.2174 | 0.09567 | 0.0133 | 12.725
16 | 1.1914 | 0.10813 | 0.0057 | 11.0182
16.5 | 1.1683 | 0.12092 | -0.0025 | 9.6618
17 | 1.1447 | 0.13415 | -0.0116 | 8.533
17.5 | 1.123 | 0.14759 | -0.0212 | 7.6089

## 105. Re 10M Mach 0.00 (1)
BIGFOIL.COM POLAR EXPORT
NACA63-118
NACA63-118 |  |  |  | Cl Max: | 1.48 | at alpha= | 15.5 | deg
JavaFoil+Calcfoil stall+Eppler ext transition |  |  |  | L/D Max: | 105.667 | at alpha= | 7.5 | deg
Re: | 10000000 |  |  | Cd Min: | 0.0053 | at alpha= | -1 | deg
Mach: | 0 |  |  | Cl=0 at alpha= | -0.8871 | deg
|  |  |  | @ Cl=0.1, Cd= | 0.0053032
|  |  |  | @ Cl=0.4, Cd= | 0.0056448
|  |  |  | @ Cl=0.6, Cd= | 0.0064887
alpha (deg) | Cl | Cd | Cm | Cl/Cd
-20 | -1.274 | 0.05823 | 0.004 | -21.875
-19.5 | -1.294 | 0.05167 | 0.003 | -25.041
-19 | -1.312 | 0.04612 | 0.003 | -28.444
-18.5 | -1.326 | 0.04155 | 0.002 | -31.91
-18 | -1.336 | 0.03821 | 0.002 | -34.956
-17.5 | -1.344 | 0.0348 | 0.001 | -38.603
-17 | -1.348 | 0.03159 | 0.001 | -42.679
-16.5 | -1.349 | 0.02921 | 0 | -46.163
-16 | -1.346 | 0.02706 | -0.001 | -49.727
-15.5 | -1.34 | 0.02485 | -0.001 | -53.917
-15 | -1.33 | 0.02308 | -0.002 | -57.601
-14.5 | -1.316 | 0.02136 | -0.002 | -61.633
-14 | -1.299 | 0.01983 | -0.003 | -65.544
-13.5 | -1.279 | 0.01843 | -0.004 | -69.375
-13 | -1.254 | 0.01725 | -0.004 | -72.712
-12.5 | -1.227 | 0.01601 | -0.005 | -76.629
-12 | -1.196 | 0.0149 | -0.005 | -80.282
-11.5 | -1.162 | 0.01394 | -0.006 | -83.377
-11 | -1.126 | 0.01326 | -0.007 | -84.874
-10.5 | -1.084 | 0.01253 | -0.007 | -86.544
-10 | -1.041 | 0.01153 | -0.008 | -90.215
-9.5 | -0.995 | 0.01119 | -0.009 | -88.902
-9 | -0.947 | 0.01062 | -0.009 | -89.149
-8.5 | -0.897 | 0.01011 | -0.01 | -88.722
-8 | -0.846 | 0.00969 | -0.011 | -87.289
-7.5 | -0.794 | 0.00832 | -0.011 | -95.402
-7 | -0.744 | 0.00873 | -0.012 | -85.283
-6.5 | -0.686 | 0.00838 | -0.013 | -81.829
-6 | -0.627 | 0.0077 | -0.014 | -81.408
-5.5 | -0.567 | 0.00735 | -0.014 | -77.153
-5 | -0.507 | 0.00705 | -0.015 | -71.943
-4.5 | -0.446 | 0.00668 | -0.016 | -66.83
-4 | -0.385 | 0.0062 | -0.016 | -62.055
-3.5 | -0.324 | 0.00596 | -0.017 | -54.304
-3 | -0.262 | 0.00579 | -0.018 | -45.239
-2.5 | -0.2 | 0.0056 | -0.018 | -35.706
-2 | -0.138 | 0.00538 | -0.019 | -25.654
-1.5 | -0.076 | 0.00531 | -0.02 | -14.335
-1 | -0.014 | 0.0053 | -0.02 | -2.679
-0.5 | 0.048 | 0.00532 | -0.021 | 9.01
0 | 0.11 | 0.0053 | -0.022 | 20.75
0.5 | 0.172 | 0.00532 | -0.022 | 32.382
1 | 0.234 | 0.00534 | -0.023 | 43.83
1.5 | 0.296 | 0.0054 | -0.024 | 54.746
2 | 0.357 | 0.00552 | -0.024 | 64.764
2.5 | 0.419 | 0.0057 | -0.025 | 73.525
3 | 0.481 | 0.00596 | -0.026 | 80.629
3.5 | 0.542 | 0.00627 | -0.026 | 86.511
4 | 0.603 | 0.0065 | -0.027 | 92.849
4.5 | 0.664 | 0.00692 | -0.028 | 95.88
5 | 0.724 | 0.00745 | -0.028 | 97.126
5.5 | 0.784 | 0.0079 | -0.029 | 99.159
6 | 0.842 | 0.00828 | -0.03 | 101.699
6.5 | 0.9 | 0.00865 | -0.03 | 104.055
7 | 0.957 | 0.00944 | -0.031 | 101.359
7.5 | 1.005 | 0.00952 | -0.031 | 105.667
8 | 1.056 | 0.0105 | -0.032 | 100.571
8.5 | 1.104 | 0.01101 | -0.032 | 100.344
9 | 1.152 | 0.01153 | -0.033 | 99.897
9.5 | 1.196 | 0.01215 | -0.033 | 98.427
10 | 1.237 | 0.0128 | -0.034 | 96.652
10.5 | 1.276 | 0.01354 | -0.034 | 94.21
11 | 1.312 | 0.01433 | -0.035 | 91.514
11.5 | 1.344 | 0.01527 | -0.035 | 88.046
12 | 1.374 | 0.01622 | -0.035 | 84.741
12.5 | 1.401 | 0.0172 | -0.036 | 81.448
13 | 1.423 | 0.01834 | -0.036 | 77.606
13.5 | 1.442 | 0.01964 | -0.037 | 73.451
14 | 1.458 | 0.02102 | -0.037 | 69.357
14.5 | 1.47 | 0.02256 | -0.037 | 65.179
15 | 1.479 | 0.02432 | -0.038 | 60.805
15.5 | 1.48 | 0.02627 | -0.038 | 56.356
16 | 1.477 | 0.02836 | -0.038 | 52.106
16.5 | 1.471 | 0.03044 | -0.039 | 48.342
17 | 1.461 | 0.03312 | -0.039 | 44.103
17.5 | 1.447 | 0.03583 | -0.039 | 40.388
18 | 1.43 | 0.03905 | -0.04 | 36.61
18.5 | 1.41 | 0.04225 | -0.04 | 33.379
19 | 1.388 | 0.0457 | -0.04 | 30.375
19.5 | 1.362 | 0.0506 | -0.04 | 26.914
20 | 1.335 | 0.05503 | -0.04 | 24.26

## 106. Re 10M Mach 0.00 (2)
BIGFOIL.COM POLAR EXPORT
NACA63-118
NACA63-118 |  |  |  | Cl Max: | 1.696 | at alpha= | 20 | deg
XFOIL ncrit=9 |  |  |  | L/D Max: | 114.71 | at alpha= | 9.5 | deg
Re: | 10000000 |  |  | Cd Min: | 0.04992 | at alpha= | 20 | deg
Mach: | 0 |  |  | Cl=0 at alpha= | -0.7843 | deg
|  |  |  | @ Cl=0.1, Cd= | 0.0042325
|  |  |  | @ Cl=0.4, Cd= | 0.0045926
|  |  |  | @ Cl=0.6, Cd= | 0.0060023
alpha (deg) | Cl | Cd | Cm | Cl/Cd
-20 | -1.654 | 0.04464 | -0.0281 | -37.052
-19.5 | -1.646 | 0.04038 | -0.0285 | -40.7628
-19 | -1.6338 | 0.03661 | -0.0286 | -44.6272
-18.5 | -1.6178 | 0.0333 | -0.0285 | -48.5826
-18 | -1.6005 | 0.03012 | -0.0284 | -53.1375
-17.5 | -1.5793 | 0.02744 | -0.0281 | -57.5547
-17 | -1.5468 | 0.02498 | -0.0293 | -61.9215
-16.5 | -1.5066 | 0.02257 | -0.0319 | -66.7523
-16 | -1.4566 | 0.02062 | -0.0358 | -70.6402
-15.5 | -1.436 | 0.01882 | -0.0335 | -76.3018
-15 | -1.4118 | 0.01728 | -0.0313 | -81.7014
-14.5 | -1.385 | 0.01596 | -0.029 | -86.7794
-14 | -1.3587 | 0.01475 | -0.0264 | -92.1153
-13.5 | -1.335 | 0.01361 | -0.023 | -98.0896
-13 | -1.3136 | 0.0127 | -0.0186 | -103.4331
-12.5 | -1.2881 | 0.01211 | -0.0141 | -106.3666
-12 | -1.2453 | 0.0116 | -0.0126 | -107.3534
-11.5 | -1.2005 | 0.01108 | -0.0113 | -108.3484
-11 | -1.1529 | 0.0106 | -0.0104 | -108.7642
-10.5 | -1.1025 | 0.0102 | -0.01 | -108.0882
-10 | -1.0513 | 0.0098 | -0.0097 | -107.2755
-9.5 | -0.9989 | 0.0094 | -0.0095 | -106.266
-9 | -0.945 | 0.00908 | -0.0095 | -104.0749
-8.5 | -0.891 | 0.00872 | -0.0096 | -102.1789
-8 | -0.8358 | 0.0084 | -0.0098 | -99.5
-7.5 | -0.7802 | 0.00811 | -0.0101 | -96.2022
-7 | -0.7243 | 0.00777 | -0.0105 | -93.2175
-6.5 | -0.6684 | 0.00741 | -0.0108 | -90.2024
-6 | -0.6121 | 0.00703 | -0.0112 | -87.0697
-5.5 | -0.555 | 0.0067 | -0.0118 | -82.8358
-5 | -0.4976 | 0.00638 | -0.0124 | -77.9937
-4.5 | -0.4397 | 0.00606 | -0.013 | -72.5578
-4 | -0.382 | 0.00568 | -0.0137 | -67.2535
-3.5 | -0.3238 | 0.0053 | -0.0144 | -61.0943
-3 | -0.2665 | 0.00472 | -0.0152 | -56.4619
-2.5 | -0.2068 | 0.00451 | -0.0161 | -45.8537
-2 | -0.1466 | 0.00443 | -0.0171 | -33.0926
-1.5 | -0.0863 | 0.00433 | -0.018 | -19.9307
-1 | -0.0261 | 0.00427 | -0.019 | -6.1124
-0.5 | 0.0344 | 0.00423 | -0.0199 | 8.1324
0 | 0.0949 | 0.00423 | -0.0209 | 22.435
0.5 | 0.1554 | 0.00426 | -0.0218 | 36.4789
1 | 0.2157 | 0.00429 | -0.0228 | 50.2797
1.5 | 0.2758 | 0.00437 | -0.0237 | 63.1121
2 | 0.3357 | 0.00447 | -0.0246 | 75.1007
2.5 | 0.3956 | 0.00458 | -0.0254 | 86.3755
3 | 0.4549 | 0.00475 | -0.0262 | 95.7684
3.5 | 0.5124 | 0.00512 | -0.0268 | 100.0781
4 | 0.5674 | 0.00576 | -0.0271 | 98.5069
4.5 | 0.6239 | 0.00618 | -0.0275 | 100.9547
5 | 0.6803 | 0.00658 | -0.0279 | 103.3891
5.5 | 0.7362 | 0.00698 | -0.0282 | 105.4728
6 | 0.7922 | 0.00736 | -0.0285 | 107.6359
6.5 | 0.8476 | 0.00772 | -0.0288 | 109.7927
7 | 0.9014 | 0.00821 | -0.0288 | 109.7929
7.5 | 0.9552 | 0.00863 | -0.0287 | 110.6837
8 | 1.009 | 0.00902 | -0.0287 | 111.8625
8.5 | 1.0623 | 0.0094 | -0.0286 | 113.0106
9 | 1.1148 | 0.00978 | -0.0284 | 113.9877
9.5 | 1.1666 | 0.01017 | -0.0281 | 114.7099
10 | 1.2164 | 0.01062 | -0.0275 | 114.5386
10.5 | 1.2655 | 0.01104 | -0.0268 | 114.6286
11 | 1.3119 | 0.01153 | -0.0257 | 113.7814
11.5 | 1.3548 | 0.01208 | -0.024 | 112.1523
12 | 1.3908 | 0.01259 | -0.0211 | 110.4686
12.5 | 1.4133 | 0.01332 | -0.0161 | 106.1036
13 | 1.437 | 0.01431 | -0.0121 | 100.4193
13.5 | 1.4639 | 0.0154 | -0.0091 | 95.0584
14 | 1.491 | 0.01663 | -0.0064 | 89.6572
14.5 | 1.5162 | 0.01808 | -0.0039 | 83.8606
15 | 1.5375 | 0.01989 | -0.0014 | 77.3002
15.5 | 1.5595 | 0.02176 | 0.0008 | 71.6682
16 | 1.5808 | 0.02373 | 0.0028 | 66.6161
16.5 | 1.6001 | 0.02574 | 0.0047 | 62.1639
17 | 1.6192 | 0.02822 | 0.0061 | 57.3777
17.5 | 1.6342 | 0.03121 | 0.0073 | 52.3614
18 | 1.6478 | 0.03449 | 0.0082 | 47.7762
18.5 | 1.6605 | 0.03803 | 0.0088 | 43.6629
19 | 1.6743 | 0.04162 | 0.009 | 40.2283
19.5 | 1.6865 | 0.04556 | 0.0088 | 37.0171
20 | 1.696 | 0.04992 | 0.0084 | 33.9744

## 107. Re 10M Mach 0.10 (1)
BIGFOIL.COM POLAR EXPORT
NACA63-118
NACA63-118 |  |  |  | Cl Max: | 1.466 | at alpha= | 15 | deg
JavaFoil+Calcfoil stall+Eppler ext transition |  |  |  | L/D Max: | 104.168 | at alpha= | 6.5 | deg
Re: | 10000000 |  |  | Cd Min: | 0.00529 | at alpha= | -1 | deg
Mach: | 0.1 |  |  | Cl=0 at alpha= | -0.8871 | deg
|  |  |  | @ Cl=0.1, Cd= | 0.0053018
|  |  |  | @ Cl=0.4, Cd= | 0.0056655
|  |  |  | @ Cl=0.6, Cd= | 0.0065044
alpha (deg) | Cl | Cd | Cm | Cl/Cd
-20 | -1.226 | 0.06229 | 0.004 | -19.69
-19.5 | -1.251 | 0.05484 | 0.003 | -22.819
-19 | -1.274 | 0.04854 | 0.003 | -26.243
-18.5 | -1.291 | 0.04433 | 0.002 | -29.121
-18 | -1.306 | 0.03981 | 0.002 | -32.811
-17.5 | -1.318 | 0.03613 | 0.001 | -36.469
-17 | -1.326 | 0.03269 | 0.001 | -40.569
-16.5 | -1.33 | 0.03016 | 0 | -44.097
-16 | -1.331 | 0.02761 | -0.001 | -48.184
-15.5 | -1.327 | 0.02553 | -0.001 | -51.982
-15 | -1.32 | 0.02369 | -0.002 | -55.702
-14.5 | -1.309 | 0.02177 | -0.002 | -60.117
-14 | -1.294 | 0.02028 | -0.003 | -63.8
-13.5 | -1.275 | 0.01882 | -0.004 | -67.758
-13 | -1.252 | 0.01759 | -0.004 | -71.175
-12.5 | -1.226 | 0.01631 | -0.005 | -75.173
-12 | -1.197 | 0.01514 | -0.005 | -79.056
-11.5 | -1.164 | 0.01441 | -0.006 | -80.75
-11 | -1.127 | 0.01354 | -0.007 | -83.274
-10.5 | -1.086 | 0.0127 | -0.007 | -85.527
-10 | -1.043 | 0.01169 | -0.008 | -89.264
-9.5 | -0.998 | 0.01133 | -0.009 | -88.08
-9 | -0.95 | 0.01074 | -0.009 | -88.437
-8.5 | -0.9 | 0.01022 | -0.01 | -88.112
-8 | -0.849 | 0.00978 | -0.011 | -86.83
-7.5 | -0.796 | 0.00937 | -0.012 | -85.007
-7 | -0.744 | 0.00873 | -0.012 | -85.196
-6.5 | -0.689 | 0.00841 | -0.013 | -81.966
-6 | -0.63 | 0.00772 | -0.014 | -81.64
-5.5 | -0.57 | 0.00738 | -0.014 | -77.196
-5 | -0.509 | 0.00706 | -0.015 | -72.119
-4.5 | -0.448 | 0.00668 | -0.016 | -67.113
-4 | -0.387 | 0.00621 | -0.016 | -62.339
-3.5 | -0.325 | 0.00601 | -0.017 | -54.11
-3 | -0.263 | 0.00583 | -0.018 | -45.125
-2.5 | -0.201 | 0.0056 | -0.018 | -35.897
-2 | -0.139 | 0.00542 | -0.019 | -25.612
-1.5 | -0.077 | 0.00531 | -0.02 | -14.414
-1 | -0.014 | 0.00529 | -0.02 | -2.693
-0.5 | 0.048 | 0.00531 | -0.021 | 9.057
0 | 0.111 | 0.0053 | -0.022 | 20.847
0.5 | 0.173 | 0.00532 | -0.022 | 32.537
1 | 0.235 | 0.00538 | -0.023 | 43.772
1.5 | 0.297 | 0.0054 | -0.024 | 55.004
2 | 0.359 | 0.00552 | -0.024 | 65.054
2.5 | 0.421 | 0.00574 | -0.025 | 73.346
3 | 0.483 | 0.00604 | -0.026 | 80.023
3.5 | 0.545 | 0.00627 | -0.026 | 86.935
4 | 0.606 | 0.00653 | -0.027 | 92.83
4.5 | 0.667 | 0.00699 | -0.028 | 95.431
5 | 0.727 | 0.00747 | -0.028 | 97.406
5.5 | 0.787 | 0.00797 | -0.029 | 98.814
6 | 0.846 | 0.0083 | -0.03 | 102.017
6.5 | 0.904 | 0.00868 | -0.03 | 104.168
7 | 0.961 | 0.00955 | -0.031 | 100.655
7.5 | 1.009 | 0.01015 | -0.031 | 99.371
8 | 1.059 | 0.01059 | -0.032 | 99.972
8.5 | 1.108 | 0.01112 | -0.032 | 99.608
9 | 1.155 | 0.01166 | -0.033 | 99.111
9.5 | 1.199 | 0.01233 | -0.033 | 97.195
10 | 1.24 | 0.01297 | -0.034 | 95.625
10.5 | 1.278 | 0.01373 | -0.034 | 93.065
11 | 1.313 | 0.01456 | -0.035 | 90.204
11.5 | 1.345 | 0.01552 | -0.035 | 86.671
12 | 1.373 | 0.01651 | -0.036 | 83.216
12.5 | 1.398 | 0.01761 | -0.036 | 79.415
13 | 1.42 | 0.01871 | -0.036 | 75.894
13.5 | 1.437 | 0.02004 | -0.037 | 71.715
14 | 1.451 | 0.02151 | -0.037 | 67.457
14.5 | 1.461 | 0.02313 | -0.038 | 63.147
15 | 1.466 | 0.02492 | -0.038 | 58.838
15.5 | 1.465 | 0.027 | -0.038 | 54.257
16 | 1.459 | 0.02919 | -0.039 | 49.964
16.5 | 1.449 | 0.0314 | -0.039 | 46.14
17 | 1.434 | 0.0343 | -0.039 | 41.806
17.5 | 1.416 | 0.03719 | -0.039 | 38.086
18 | 1.395 | 0.04069 | -0.04 | 34.271
18.5 | 1.371 | 0.04413 | -0.04 | 31.059
19 | 1.342 | 0.04907 | -0.04 | 27.342
19.5 | 1.313 | 0.05318 | -0.04 | 24.689
20 | 1.281 | 0.0584 | -0.04 | 21.934

## 108. Re 10M Mach 0.10 (2)
BIGFOIL.COM POLAR EXPORT
NACA63-118
NACA63-118 |  |  |  | Cl Max: | 1.6896 | at alpha= | 20 | deg
XFOIL ncrit=9 |  |  |  | L/D Max: | 114.255 | at alpha= | 9.5 | deg
Re: | 10000000 |  |  | Cd Min: | 0.05294 | at alpha= | 20 | deg
Mach: | 0.1 |  |  | Cl=0 at alpha= | -0.78372 | deg
|  |  |  | @ Cl=0.1, Cd= | 0.004233
|  |  |  | @ Cl=0.4, Cd= | 0.0045854
|  |  |  | @ Cl=0.6, Cd= | 0.0059888
alpha (deg) | Cl | Cd | Cm | Cl/Cd
-20 | -1.6422 | 0.04805 | -0.0297 | -34.1769
-19.5 | -1.6374 | 0.04328 | -0.0301 | -37.8327
-19 | -1.6283 | 0.03911 | -0.0303 | -41.6339
-18.5 | -1.6136 | 0.0355 | -0.0303 | -45.4535
-18 | -1.5987 | 0.03199 | -0.0302 | -49.975
-16.5 | -1.512 | 0.02392 | -0.0326 | -63.2107
-16 | -1.4532 | 0.02173 | -0.0383 | -66.8753
-15.5 | -1.4341 | 0.01974 | -0.0359 | -72.6494
-15 | -1.4118 | 0.018 | -0.0336 | -78.4333
-14.5 | -1.3852 | 0.01657 | -0.0314 | -83.5969
-14 | -1.3574 | 0.01532 | -0.0289 | -88.6031
-13.5 | -1.3328 | 0.01408 | -0.0258 | -94.6591
-13 | -1.3086 | 0.01306 | -0.022 | -100.1991
-12.5 | -1.2915 | 0.0123 | -0.0162 | -105
-12 | -1.2511 | 0.01176 | -0.0141 | -106.3861
-11.5 | -1.2065 | 0.01124 | -0.0126 | -107.3399
-11 | -1.1596 | 0.01072 | -0.0115 | -108.1716
-10.5 | -1.1094 | 0.0103 | -0.0109 | -107.7087
-10 | -1.0578 | 0.0099 | -0.0104 | -106.8485
-9.5 | -1.0054 | 0.00948 | -0.0101 | -106.0549
-9 | -0.9512 | 0.00915 | -0.0101 | -103.9563
-8.5 | -0.8969 | 0.00878 | -0.0101 | -102.1526
-8 | -0.8413 | 0.00846 | -0.0102 | -99.4444
-7.5 | -0.7853 | 0.00816 | -0.0105 | -96.2377
-7 | -0.729 | 0.00782 | -0.0107 | -93.2225
-6.5 | -0.6727 | 0.00746 | -0.0111 | -90.1743
-6 | -0.6162 | 0.00706 | -0.0114 | -87.2805
-5.5 | -0.5587 | 0.00672 | -0.0119 | -83.1399
-5 | -0.5009 | 0.0064 | -0.0125 | -78.2656
-4.5 | -0.4426 | 0.00607 | -0.0131 | -72.916
-4 | -0.3846 | 0.0057 | -0.0138 | -67.4737
-3.5 | -0.326 | 0.00531 | -0.0145 | -61.3936
-3 | -0.2684 | 0.00473 | -0.0153 | -56.7442
-2.5 | -0.2082 | 0.00451 | -0.0162 | -46.1641
-2 | -0.1477 | 0.00444 | -0.0171 | -33.2658
-1.5 | -0.0869 | 0.00434 | -0.0181 | -20.023
-1 | -0.0263 | 0.00427 | -0.0191 | -6.1593
-0.5 | 0.0345 | 0.00424 | -0.02 | 8.1368
0 | 0.0955 | 0.00423 | -0.021 | 22.5768
0.5 | 0.1563 | 0.00427 | -0.0219 | 36.6042
1 | 0.2171 | 0.00429 | -0.0229 | 50.6061
1.5 | 0.2775 | 0.00438 | -0.0238 | 63.3562
2 | 0.3379 | 0.00448 | -0.0247 | 75.4241
2.5 | 0.3982 | 0.00458 | -0.0255 | 86.9432
3 | 0.4578 | 0.00476 | -0.0263 | 96.1765
3.5 | 0.5158 | 0.00513 | -0.0269 | 100.5458
4 | 0.5711 | 0.00577 | -0.0272 | 98.9775
4.5 | 0.6279 | 0.0062 | -0.0276 | 101.2742
5 | 0.6846 | 0.00661 | -0.0279 | 103.5703
5.5 | 0.7408 | 0.00702 | -0.0282 | 105.5271
6 | 0.7971 | 0.0074 | -0.0285 | 107.7162
6.5 | 0.8529 | 0.00778 | -0.0287 | 109.6272
7 | 0.9069 | 0.00827 | -0.0286 | 109.6614
7.5 | 0.961 | 0.0087 | -0.0285 | 110.4598
8 | 1.0153 | 0.00908 | -0.0284 | 111.8172
8.5 | 1.0688 | 0.00947 | -0.0283 | 112.8617
9 | 1.1214 | 0.00987 | -0.0279 | 113.617
9.5 | 1.1734 | 0.01027 | -0.0275 | 114.2551
10 | 1.2231 | 0.01074 | -0.0267 | 113.8827
10.5 | 1.2722 | 0.01117 | -0.0259 | 113.8944
11 | 1.3177 | 0.0117 | -0.0244 | 112.6239
11.5 | 1.36 | 0.01225 | -0.0225 | 111.0204
12 | 1.3874 | 0.01282 | -0.0179 | 108.2215
12.5 | 1.4114 | 0.01367 | -0.0134 | 103.248
13 | 1.436 | 0.01478 | -0.0097 | 97.1583
13.5 | 1.4641 | 0.01593 | -0.0068 | 91.9083
14 | 1.4909 | 0.01728 | -0.0042 | 86.2789
14.5 | 1.5151 | 0.01891 | -0.0016 | 80.1216
15 | 1.5358 | 0.02086 | 0.0009 | 73.6242
15.5 | 1.5589 | 0.02279 | 0.0029 | 68.4028
16 | 1.5795 | 0.0249 | 0.0049 | 63.4337
16.5 | 1.5977 | 0.02714 | 0.0068 | 58.8688
17 | 1.6154 | 0.02988 | 0.0082 | 54.0629
17.5 | 1.6297 | 0.03309 | 0.0093 | 49.2505
18 | 1.6422 | 0.03667 | 0.01 | 44.7832
18.5 | 1.6548 | 0.04039 | 0.0105 | 40.9705
19 | 1.6695 | 0.0441 | 0.0105 | 37.8571
19.5 | 1.6815 | 0.04822 | 0.0103 | 34.8714
20 | 1.6896 | 0.05294 | 0.0097 | 31.9154

## 109. Re 10M Mach 0.25 (1)
BIGFOIL.COM POLAR EXPORT
NACA63-118
NACA63-118 |  |  |  | Cl Max: | 1.388 | at alpha= | 13.5 | deg
JavaFoil+Calcfoil stall+Eppler ext transition |  |  |  | L/D Max: | 102.072 | at alpha= | 6.5 | deg
Re: | 10000000 |  |  | Cd Min: | 0.00533 | at alpha= | -0.5 | deg
Mach: | 0.25 |  |  | Cl=0 at alpha= | -0.88281 | deg
|  |  |  | @ Cl=0.1, Cd= | 0.0053692
|  |  |  | @ Cl=0.4, Cd= | 0.0056914
|  |  |  | @ Cl=0.6, Cd= | 0.0065678
alpha (deg) | Cl | Cd | Cm | Cl/Cd
-19 | -0.909 | 0.10378 | 0.002 | -8.762
-18.5 | -0.986 | 0.07331 | 0.002 | -13.456
-18 | -1.042 | 0.06078 | 0.002 | -17.136
-17.5 | -1.089 | 0.05213 | 0.001 | -20.893
-17 | -1.133 | 0.04427 | 0.001 | -25.585
-16.5 | -1.168 | 0.03876 | 0 | -30.135
-16 | -1.196 | 0.03435 | -0.001 | -34.827
-15.5 | -1.218 | 0.03075 | -0.001 | -39.604
-15 | -1.232 | 0.02808 | -0.002 | -43.875
-14.5 | -1.241 | 0.02544 | -0.002 | -48.782
-14 | -1.242 | 0.02343 | -0.003 | -53.023
-13.5 | -1.238 | 0.02148 | -0.004 | -57.629
-13 | -1.227 | 0.01991 | -0.004 | -61.652
-12.5 | -1.211 | 0.01834 | -0.005 | -66.058
-12 | -1.19 | 0.01692 | -0.006 | -70.343
-11.5 | -1.164 | 0.01564 | -0.006 | -74.415
-11 | -1.133 | 0.0148 | -0.007 | -76.56
-10.5 | -1.096 | 0.0138 | -0.008 | -79.4
-10 | -1.055 | 0.01291 | -0.008 | -81.72
-9.5 | -1.012 | 0.01211 | -0.009 | -83.526
-9 | -0.965 | 0.01145 | -0.01 | -84.255
-8.5 | -0.916 | 0.01084 | -0.01 | -84.483
-8 | -0.865 | 0.01031 | -0.011 | -83.882
-7.5 | -0.812 | 0.00981 | -0.012 | -82.717
-7 | -0.757 | 0.00936 | -0.013 | -80.869
-6.5 | -0.702 | 0.00835 | -0.013 | -84.076
-6 | -0.647 | 0.008 | -0.014 | -80.816
-5.5 | -0.585 | 0.00762 | -0.015 | -76.773
-5 | -0.523 | 0.00726 | -0.015 | -72.067
-4.5 | -0.46 | 0.00687 | -0.016 | -67.064
-4 | -0.397 | 0.00634 | -0.017 | -62.654
-3.5 | -0.334 | 0.00608 | -0.018 | -54.919
-3 | -0.27 | 0.0059 | -0.018 | -45.851
-2.5 | -0.207 | 0.00567 | -0.019 | -36.429
-2 | -0.143 | 0.00547 | -0.02 | -26.059
-1.5 | -0.079 | 0.00536 | -0.02 | -14.685
-1 | -0.015 | 0.00536 | -0.021 | -2.731
-0.5 | 0.049 | 0.00533 | -0.022 | 9.281
0 | 0.114 | 0.00538 | -0.022 | 21.127
0.5 | 0.178 | 0.00535 | -0.023 | 33.226
1 | 0.242 | 0.00542 | -0.024 | 44.666
1.5 | 0.305 | 0.00547 | -0.024 | 55.751
2 | 0.369 | 0.00558 | -0.025 | 66.176
2.5 | 0.433 | 0.00581 | -0.026 | 74.442
3 | 0.496 | 0.00612 | -0.026 | 81.137
3.5 | 0.56 | 0.00639 | -0.027 | 87.531
4 | 0.623 | 0.00667 | -0.028 | 93.339
4.5 | 0.685 | 0.00717 | -0.029 | 95.499
5 | 0.747 | 0.00775 | -0.029 | 96.349
5.5 | 0.808 | 0.00826 | -0.03 | 97.901
6 | 0.868 | 0.00863 | -0.03 | 100.661
6.5 | 0.927 | 0.00909 | -0.031 | 102.072
7 | 0.976 | 0.01017 | -0.031 | 95.905
7.5 | 1.028 | 0.01069 | -0.032 | 96.185
8 | 1.078 | 0.01123 | -0.032 | 95.976
8.5 | 1.127 | 0.01182 | -0.033 | 95.363
9 | 1.173 | 0.01247 | -0.034 | 94.056
9.5 | 1.214 | 0.01325 | -0.034 | 91.671
10 | 1.252 | 0.01411 | -0.034 | 88.777
10.5 | 1.286 | 0.01497 | -0.035 | 85.946
11 | 1.316 | 0.01594 | -0.035 | 82.561
11.5 | 1.341 | 0.01703 | -0.036 | 78.773
12 | 1.361 | 0.01831 | -0.036 | 74.338
12.5 | 1.376 | 0.0196 | -0.037 | 70.221
13 | 1.385 | 0.02106 | -0.037 | 65.796
13.5 | 1.388 | 0.02281 | -0.038 | 60.862
14 | 1.385 | 0.02495 | -0.038 | 55.514
14.5 | 1.375 | 0.02714 | -0.038 | 50.67
15 | 1.359 | 0.02983 | -0.039 | 45.561
15.5 | 1.332 | 0.03277 | -0.039 | 40.651
16 | 1.287 | 0.04011 | -0.039 | 32.088
16.5 | 1.254 | 0.04003 | -0.039 | 31.335
17 | 1.206 | 0.04432 | -0.039 | 27.201
17.5 | 1.15 | 0.05 | -0.039 | 22.999
18 | 1.087 | 0.05778 | -0.039 | 18.805
18.5 | 1.015 | 0.06931 | -0.039 | 14.648

## 110. Re 10M Mach 0.25 (2)
BIGFOIL.COM POLAR EXPORT
NACA63-118
NACA63-118 |  |  |  | Cl Max: | 1.634 | at alpha= | 20 | deg
XFOIL ncrit=9 |  |  |  | L/D Max: | 111.758 | at alpha= | 9 | deg
Re: | 10000000 |  |  | Cd Min: | 0.07261 | at alpha= | 20 | deg
Mach: | 0.25 |  |  | Cl=0 at alpha= | -0.78016 | deg
|  |  |  | @ Cl=0.1, Cd= | 0.0042704
|  |  |  | @ Cl=0.4, Cd= | 0.0046042
|  |  |  | @ Cl=0.6, Cd= | 0.005919
alpha (deg) | Cl | Cd | Cm | Cl/Cd
-20 | -1.569 | 0.06746 | -0.036 | -23.2582
-19.5 | -1.5731 | 0.0612 | -0.037 | -25.7042
-19 | -1.5766 | 0.05504 | -0.0379 | -28.6446
-18.5 | -1.572 | 0.04983 | -0.0383 | -31.5473
-18 | -1.5692 | 0.04446 | -0.0386 | -35.2946
-17.5 | -1.5613 | 0.03979 | -0.0385 | -39.2385
-17 | -1.5395 | 0.0354 | -0.04 | -43.4887
-16.5 | -1.497 | 0.03151 | -0.044 | -47.5087
-16 | -1.4383 | 0.02831 | -0.05 | -50.8054
-15.5 | -1.4194 | 0.02572 | -0.048 | -55.1866
-15 | -1.4033 | 0.02302 | -0.0457 | -60.96
-14.5 | -1.3819 | 0.02074 | -0.0433 | -66.6297
-14 | -1.3571 | 0.01878 | -0.0407 | -72.263
-13.5 | -1.33 | 0.01707 | -0.0381 | -77.9145
-13 | -1.3003 | 0.01563 | -0.0353 | -83.1926
-12.5 | -1.2739 | 0.01419 | -0.0318 | -89.7745
-12 | -1.2466 | 0.01302 | -0.028 | -95.745
-11.5 | -1.2257 | 0.0121 | -0.0223 | -101.2975
-11 | -1.1893 | 0.01154 | -0.0186 | -103.0589
-10.5 | -1.1433 | 0.01093 | -0.0164 | -104.602
-10 | -1.0925 | 0.01044 | -0.015 | -104.6456
-9.5 | -1.0392 | 0.00999 | -0.014 | -104.024
-9 | -0.9848 | 0.00954 | -0.0133 | -103.2285
-8.5 | -0.9283 | 0.00917 | -0.0128 | -101.2323
-8 | -0.8714 | 0.00878 | -0.0125 | -99.2483
-7.5 | -0.8136 | 0.00842 | -0.0124 | -96.6271
-7 | -0.7551 | 0.00809 | -0.0124 | -93.3375
-6.5 | -0.6965 | 0.00771 | -0.0124 | -90.3372
-6 | -0.6383 | 0.00729 | -0.0126 | -87.5583
-5.5 | -0.5788 | 0.00691 | -0.0129 | -83.7627
-5 | -0.519 | 0.00656 | -0.0133 | -79.1159
-4.5 | -0.4588 | 0.00619 | -0.0138 | -74.1195
-4 | -0.3987 | 0.0058 | -0.0144 | -68.7414
-3.5 | -0.3383 | 0.00537 | -0.015 | -62.9981
-3 | -0.2787 | 0.00476 | -0.0157 | -58.5504
-2.5 | -0.2164 | 0.00455 | -0.0166 | -47.5604
-2 | -0.1535 | 0.00447 | -0.0176 | -34.34
-1.5 | -0.0905 | 0.00436 | -0.0186 | -20.7569
-1 | -0.0277 | 0.00429 | -0.0195 | -6.4569
-0.5 | 0.0353 | 0.00427 | -0.0205 | 8.267
0 | 0.0986 | 0.00427 | -0.0215 | 23.0913
0.5 | 0.1616 | 0.00429 | -0.0225 | 37.669
1 | 0.2246 | 0.00432 | -0.0235 | 51.9907
1.5 | 0.2873 | 0.00441 | -0.0244 | 65.1474
2 | 0.3499 | 0.0045 | -0.0253 | 77.7556
2.5 | 0.4124 | 0.00463 | -0.0261 | 89.0713
3 | 0.4743 | 0.0048 | -0.0269 | 98.8125
3.5 | 0.5347 | 0.00515 | -0.0275 | 103.8252
4 | 0.5914 | 0.00585 | -0.0276 | 101.094
4.5 | 0.65 | 0.00632 | -0.0278 | 102.8481
5 | 0.7082 | 0.00677 | -0.028 | 104.6086
5.5 | 0.7666 | 0.0072 | -0.0281 | 106.4722
6 | 0.8247 | 0.00761 | -0.0281 | 108.3706
6.5 | 0.8818 | 0.00806 | -0.028 | 109.4045
7 | 0.9369 | 0.00861 | -0.0275 | 108.8153
7.5 | 0.9928 | 0.00906 | -0.027 | 109.5806
8 | 1.0482 | 0.00949 | -0.0265 | 110.4531
8.5 | 1.1029 | 0.00992 | -0.0257 | 111.1794
9 | 1.1567 | 0.01035 | -0.0248 | 111.7585
9.5 | 1.2073 | 0.01088 | -0.0234 | 110.9651
10 | 1.2567 | 0.01137 | -0.0217 | 110.5277
10.5 | 1.2995 | 0.01199 | -0.019 | 108.382
11 | 1.3242 | 0.01267 | -0.0132 | 104.5146
11.5 | 1.3526 | 0.0136 | -0.0089 | 99.4559
12 | 1.3798 | 0.01484 | -0.005 | 92.9784
12.5 | 1.4082 | 0.01625 | -0.0016 | 86.6585
13 | 1.4369 | 0.0178 | 0.0013 | 80.7247
13.5 | 1.4628 | 0.01965 | 0.0042 | 74.4427
14 | 1.4859 | 0.0218 | 0.0069 | 68.1606
14.5 | 1.5078 | 0.02418 | 0.0093 | 62.3573
15 | 1.5302 | 0.02666 | 0.0114 | 57.3968
15.5 | 1.5503 | 0.0294 | 0.0133 | 52.7313
16 | 1.5647 | 0.03268 | 0.0152 | 47.8794
16.5 | 1.5803 | 0.03599 | 0.0166 | 43.9094
17 | 1.5915 | 0.0402 | 0.0173 | 39.5896
17.5 | 1.6061 | 0.04433 | 0.0177 | 36.2305
18 | 1.6187 | 0.04882 | 0.0178 | 33.1565
18.5 | 1.6288 | 0.05375 | 0.0174 | 30.3033
19 | 1.6324 | 0.0596 | 0.0164 | 27.3893
19.5 | 1.6326 | 0.06604 | 0.0149 | 24.7214
20 | 1.634 | 0.07261 | 0.0129 | 22.5038

## 111. Re 10M Mach 0.50 (1)
BIGFOIL.COM POLAR EXPORT
NACA63-118
NACA63-118 |  |  |  | Cl Max: | 1.188 | at alpha= | 9 | deg
JavaFoil+Calcfoil stall+Eppler ext transition |  |  |  | L/D Max: | 92.522 | at alpha= | 4 | deg
Re: | 10000000 |  |  | Cd Min: | 0.00555 | at alpha= | -1 | deg
Mach: | 0.5 |  |  | Cl=0 at alpha= | -0.88732 | deg
|  |  |  | @ Cl=0.1, Cd= | 0.0055788
|  |  |  | @ Cl=0.4, Cd= | 0.0058962
|  |  |  | @ Cl=0.6, Cd= | 0.0068232
alpha (deg) | Cl | Cd | Cm | Cl/Cd
-20 | -1.101 | 0.15258 | 0.003 | -7.217
-19.5 | -1.072 | 0.14672 | 0.003 | -7.307
-19 | -1.037 | 0.14588 | 0.002 | -7.111
-18.5 | -1.005 | 0.14367 | 0.002 | -6.996
-18 | -0.999 | 0.11815 | 0.002 | -8.459
-17.5 | -0.984 | 0.10149 | 0.001 | -9.697
-17 | -0.93 | 0.11455 | 0.001 | -8.12
-16.5 | -0.892 | 0.11511 | 0 | -7.752
-16 | -0.892 | 0.0958 | 0 | -9.312
-15.5 | -0.865 | 0.08876 | -0.001 | -9.743
-15 | -0.807 | 0.10402 | -0.001 | -7.755
-14.5 | -0.805 | 0.08541 | -0.002 | -9.421
-14 | -0.784 | 0.0741 | -0.003 | -10.584
-13.5 | -0.8 | 0.04438 | -0.004 | -18.016
-13 | -0.785 | 0.03407 | -0.005 | -23.048
-12.5 | -0.666 | 0.08565 | -0.003 | -7.774
-12 | -0.718 | 0.03399 | -0.006 | -21.126
-11.5 | -0.697 | 0.02727 | -0.007 | -25.568
-11 | -0.638 | 0.03912 | -0.007 | -16.31
-10.5 | -0.791 | 0.0236 | -0.008 | -33.502
-10 | -0.97 | 0.01958 | -0.009 | -49.548
-9.5 | -0.996 | 0.01765 | -0.01 | -56.395
-9 | -0.986 | 0.0159 | -0.011 | -62.028
-8.5 | -0.958 | 0.0146 | -0.011 | -65.616
-8 | -0.919 | 0.01343 | -0.012 | -68.444
-7.5 | -0.872 | 0.0125 | -0.013 | -69.72
-7 | -0.819 | 0.01164 | -0.014 | -70.359
-6.5 | -0.762 | 0.01094 | -0.015 | -69.624
-6 | -0.701 | 0.01015 | -0.015 | -69.066
-5.5 | -0.64 | 0.00901 | -0.016 | -70.974
-5 | -0.575 | 0.00853 | -0.017 | -67.4
-4.5 | -0.51 | 0.0076 | -0.018 | -67.058
-4 | -0.444 | 0.00706 | -0.019 | -62.792
-3.5 | -0.373 | 0.00655 | -0.02 | -56.923
-3 | -0.302 | 0.00632 | -0.02 | -47.818
-2.5 | -0.231 | 0.00602 | -0.021 | -38.362
-2 | -0.159 | 0.00571 | -0.022 | -27.895
-1.5 | -0.088 | 0.00558 | -0.023 | -15.745
-1 | -0.016 | 0.00555 | -0.024 | -2.951
-0.5 | 0.055 | 0.00556 | -0.024 | 9.954
0 | 0.127 | 0.00559 | -0.025 | 22.73
0.5 | 0.199 | 0.0056 | -0.026 | 35.46
1 | 0.27 | 0.00567 | -0.027 | 47.731
1.5 | 0.341 | 0.00573 | -0.027 | 59.476
2 | 0.412 | 0.00593 | -0.028 | 69.551
2.5 | 0.483 | 0.00629 | -0.029 | 76.83
3 | 0.554 | 0.00659 | -0.03 | 84.128
3.5 | 0.625 | 0.00695 | -0.03 | 89.939
4 | 0.695 | 0.00751 | -0.031 | 92.522
4.5 | 0.764 | 0.00836 | -0.032 | 91.386
5 | 0.823 | 0.00924 | -0.032 | 89.105
5.5 | 0.885 | 0.00986 | -0.033 | 89.692
6 | 0.943 | 0.01113 | -0.033 | 84.717
6.5 | 0.999 | 0.0121 | -0.034 | 82.521
7 | 1.052 | 0.0129 | -0.035 | 81.497
7.5 | 1.099 | 0.01383 | -0.035 | 79.462
8 | 1.14 | 0.01492 | -0.036 | 76.389
8.5 | 1.171 | 0.01625 | -0.036 | 72.084
9 | 1.188 | 0.01779 | -0.037 | 66.796
9.5 | 1.172 | 0.01966 | -0.037 | 59.61
10 | 1.083 | 0.02218 | -0.038 | 48.796
10.5 | 0.754 | 0.02573 | -0.038 | 29.284
11 | 0.765 | 0.03512 | -0.037 | 21.786
11.5 | 0.814 | 0.02886 | -0.039 | 28.216
12 | 0.839 | 0.03312 | -0.039 | 25.345
12.5 | 0.855 | 0.04188 | -0.038 | 20.407
13 | 0.898 | 0.03674 | -0.04 | 24.447
13.5 | 0.873 | 0.06568 | -0.036 | 13.286
14 | 0.929 | 0.0561 | -0.039 | 16.564

## 112. Re 10M Mach 0.50 (2)
BIGFOIL.COM POLAR EXPORT
NACA63-118
NACA63-118 |  |  |  | Cl Max: | 1.3671 | at alpha= | 12.5 | deg
XFOIL ncrit=9 |  |  |  | L/D Max: | 116.236 | at alpha= | 3.5 | deg
Re: | 10000000 |  |  | Cd Min: | 0.14534 | at alpha= | 17.5 | deg
Mach: | 0.5 |  |  | Cl=0 at alpha= | -0.76495 | deg
|  |  |  | @ Cl=0.1, Cd= | 0.0044384
|  |  |  | @ Cl=0.4, Cd= | 0.0046621
|  |  |  | @ Cl=0.6, Cd= | 0.0052466
alpha (deg) | Cl | Cd | Cm | Cl/Cd
-17 | -0.9818 | 0.1249 | -0.0272 | -7.8607
-16.5 | -1.0019 | 0.1126 | -0.0357 | -8.8979
-16 | -1.0257 | 0.10029 | -0.0441 | -10.2273
-15.5 | -1.0507 | 0.08845 | -0.0517 | -11.879
-15 | -1.0803 | 0.07686 | -0.0587 | -14.0554
-14.5 | -1.1069 | 0.06646 | -0.0639 | -16.6551
-14 | -1.1362 | 0.05666 | -0.0679 | -20.0529
-13.5 | -1.1603 | 0.04811 | -0.07 | -24.1176
-13 | -1.1792 | 0.04067 | -0.0704 | -28.9943
-12.5 | -1.1929 | 0.03418 | -0.0692 | -34.9005
-12 | -1.1982 | 0.02877 | -0.0667 | -41.6475
-11.5 | -1.1906 | 0.0246 | -0.0631 | -48.3984
-11 | -1.1709 | 0.02134 | -0.0591 | -54.8688
-10.5 | -1.1426 | 0.01874 | -0.0549 | -60.9712
-10 | -1.1112 | 0.01648 | -0.0506 | -67.4272
-9.5 | -1.0764 | 0.01453 | -0.0463 | -74.0812
-9 | -1.0378 | 0.01298 | -0.0419 | -79.9538
-8.5 | -1.0022 | 0.0116 | -0.0368 | -86.3966
-8 | -0.977 | 0.01062 | -0.0292 | -91.9962
-7.5 | -0.9216 | 0.01 | -0.0257 | -92.16
-7 | -0.8607 | 0.00943 | -0.0231 | -91.2725
-6.5 | -0.7966 | 0.00892 | -0.0212 | -89.3049
-6 | -0.7312 | 0.00842 | -0.0197 | -86.8409
-5 | -0.6001 | 0.00725 | -0.0177 | -82.7724
-4.5 | -0.5311 | 0.0068 | -0.0174 | -78.1029
-4 | -0.4627 | 0.0063 | -0.0173 | -73.4444
-3.5 | -0.3949 | 0.00564 | -0.0174 | -70.0177
-3 | -0.3266 | 0.00498 | -0.0178 | -65.5823
-2.5 | -0.2541 | 0.00473 | -0.0186 | -53.7209
-2 | -0.1809 | 0.00462 | -0.0196 | -39.1558
-1.5 | -0.1077 | 0.00451 | -0.0206 | -23.8803
-1 | -0.0346 | 0.00443 | -0.0216 | -7.8104
-0.5 | 0.039 | 0.00443 | -0.0227 | 8.8036
0 | 0.112 | 0.00444 | -0.0238 | 25.2252
0.5 | 0.1855 | 0.00444 | -0.0249 | 41.7793
1 | 0.2588 | 0.00449 | -0.026 | 57.6392
1.5 | 0.3318 | 0.00455 | -0.0269 | 72.9231
2 | 0.4048 | 0.00467 | -0.0278 | 86.6809
2.5 | 0.4774 | 0.00481 | -0.0286 | 99.2516
3 | 0.5498 | 0.00502 | -0.0292 | 109.5219
3.5 | 0.6207 | 0.00534 | -0.0295 | 116.236
4 | 0.6836 | 0.00621 | -0.0287 | 110.0805
4.5 | 0.7477 | 0.00692 | -0.0278 | 108.0491
5 | 0.8122 | 0.00756 | -0.0267 | 107.4339
5.5 | 0.876 | 0.00816 | -0.0253 | 107.3529
6 | 0.9374 | 0.00881 | -0.0234 | 106.4018
6.5 | 0.9916 | 0.00963 | -0.0202 | 102.9699
7 | 1.0459 | 0.01032 | -0.0168 | 101.3469
7.5 | 1.0818 | 0.01103 | -0.0103 | 98.078
8 | 1.1142 | 0.01219 | -0.0043 | 91.4028
8.5 | 1.153 | 0.01355 | 0.0003 | 85.0923
9 | 1.19 | 0.01523 | 0.0046 | 78.1353
9.5 | 1.227 | 0.01714 | 0.0087 | 71.5869
10 | 1.2592 | 0.01946 | 0.0128 | 64.7071
10.5 | 1.2911 | 0.02199 | 0.0167 | 58.7131
11 | 1.32 | 0.02487 | 0.0204 | 53.076
11.5 | 1.3428 | 0.02827 | 0.024 | 47.4991
12 | 1.3596 | 0.03236 | 0.0272 | 42.0148
12.5 | 1.3671 | 0.03743 | 0.0298 | 36.5242
13 | 1.3603 | 0.04389 | 0.0313 | 30.9934
13.5 | 1.3438 | 0.05163 | 0.0313 | 26.0275
14 | 1.3197 | 0.06066 | 0.0296 | 21.7557
14.5 | 1.294 | 0.07061 | 0.0264 | 18.326
15 | 1.2657 | 0.08159 | 0.0215 | 15.5129
15.5 | 1.2394 | 0.09318 | 0.0155 | 13.3011
16 | 1.2107 | 0.10582 | 0.0078 | 11.4411
16.5 | 1.1839 | 0.11891 | -0.0006 | 9.9563
17 | 1.1596 | 0.13216 | -0.0097 | 8.7742
17.5 | 1.1391 | 0.14534 | -0.019 | 7.8375

## 113. Re 12M Mach 0.00 (1)
BIGFOIL.COM POLAR EXPORT
NACA63-118
NACA63-118 |  |  |  | Cl Max: | 1.483 | at alpha= | 15.5 | deg
JavaFoil+Calcfoil stall+Eppler ext transition |  |  |  | L/D Max: | 104.114 | at alpha= | 6 | deg
Re: | 12000000 |  |  | Cd Min: | 0.00526 | at alpha= | -1 | deg
Mach: | 0 |  |  | Cl=0 at alpha= | -0.8871 | deg
|  |  |  | @ Cl=0.1, Cd= | 0.0052616
|  |  |  | @ Cl=0.4, Cd= | 0.0057773
|  |  |  | @ Cl=0.6, Cd= | 0.0066123
alpha (deg) | Cl | Cd | Cm | Cl/Cd
-20 | -1.278 | 0.05543 | 0.004 | -23.052
-19.5 | -1.298 | 0.04924 | 0.003 | -26.357
-19 | -1.313 | 0.04502 | 0.003 | -29.167
-18.5 | -1.328 | 0.04031 | 0.002 | -32.943
-18 | -1.339 | 0.03642 | 0.002 | -36.764
-17.5 | -1.346 | 0.03362 | 0.001 | -40.02
-17 | -1.35 | 0.03061 | 0.001 | -44.107
-16.5 | -1.351 | 0.02796 | 0 | -48.326
-16 | -1.348 | 0.02592 | -0.001 | -52.01
-15.5 | -1.342 | 0.02402 | -0.001 | -55.86
-15 | -1.332 | 0.02212 | -0.002 | -60.227
-14.5 | -1.319 | 0.02058 | -0.002 | -64.074
-14 | -1.302 | 0.01902 | -0.003 | -68.44
-13.5 | -1.281 | 0.01782 | -0.004 | -71.87
-13 | -1.257 | 0.01656 | -0.004 | -75.894
-12.5 | -1.23 | 0.01539 | -0.005 | -79.911
-12 | -1.199 | 0.01439 | -0.005 | -83.307
-11.5 | -1.165 | 0.01346 | -0.006 | -86.496
-11 | -1.128 | 0.01281 | -0.007 | -88.03
-10.5 | -1.086 | 0.01209 | -0.007 | -89.833
-10 | -1.043 | 0.01114 | -0.008 | -93.558
-9.5 | -0.997 | 0.0108 | -0.009 | -92.316
-9 | -0.949 | 0.01028 | -0.009 | -92.323
-8.5 | -0.899 | 0.00979 | -0.01 | -91.811
-8 | -0.848 | 0.00938 | -0.011 | -90.439
-7.5 | -0.796 | 0.00846 | -0.012 | -94.067
-7 | -0.744 | 0.00856 | -0.012 | -86.937
-6.5 | -0.686 | 0.00814 | -0.013 | -84.314
-6 | -0.627 | 0.00756 | -0.014 | -82.988
-5.5 | -0.567 | 0.00727 | -0.014 | -77.982
-5 | -0.507 | 0.00698 | -0.015 | -72.579
-4.5 | -0.446 | 0.00668 | -0.016 | -66.764
-4 | -0.385 | 0.00632 | -0.016 | -60.934
-3.5 | -0.324 | 0.006 | -0.017 | -53.908
-3 | -0.262 | 0.00584 | -0.018 | -44.832
-2.5 | -0.2 | 0.00566 | -0.018 | -35.343
-2 | -0.138 | 0.00551 | -0.019 | -25.068
-1.5 | -0.076 | 0.00535 | -0.02 | -14.234
-1 | -0.014 | 0.00526 | -0.02 | -2.7
-0.5 | 0.048 | 0.00527 | -0.021 | 9.097
0 | 0.11 | 0.00526 | -0.022 | 20.933
0.5 | 0.172 | 0.00528 | -0.022 | 32.598
1 | 0.234 | 0.00533 | -0.023 | 43.905
1.5 | 0.296 | 0.00544 | -0.024 | 54.348
2 | 0.357 | 0.00559 | -0.024 | 63.874
2.5 | 0.419 | 0.00586 | -0.025 | 71.576
3 | 0.481 | 0.00604 | -0.026 | 79.525
3.5 | 0.542 | 0.00627 | -0.026 | 86.392
4 | 0.603 | 0.00663 | -0.027 | 91.058
4.5 | 0.664 | 0.00702 | -0.028 | 94.574
5 | 0.724 | 0.00744 | -0.028 | 97.316
5.5 | 0.784 | 0.0078 | -0.029 | 100.427
6 | 0.842 | 0.00809 | -0.03 | 104.114
6.5 | 0.9 | 0.0088 | -0.03 | 102.232
7 | 0.957 | 0.00931 | -0.031 | 102.796
7.5 | 1.013 | 0.00978 | -0.031 | 103.501
8 | 1.058 | 0.0102 | -0.032 | 103.7
8.5 | 1.107 | 0.01066 | -0.032 | 103.762
9 | 1.154 | 0.01117 | -0.033 | 103.296
9.5 | 1.198 | 0.01178 | -0.033 | 101.694
10 | 1.24 | 0.01238 | -0.034 | 100.109
10.5 | 1.278 | 0.0131 | -0.034 | 97.556
11 | 1.314 | 0.01384 | -0.035 | 94.966
11.5 | 1.347 | 0.01469 | -0.035 | 91.692
12 | 1.377 | 0.01559 | -0.035 | 88.285
12.5 | 1.403 | 0.01658 | -0.036 | 84.611
13 | 1.426 | 0.01769 | -0.036 | 80.623
13.5 | 1.445 | 0.01885 | -0.037 | 76.692
14 | 1.461 | 0.02031 | -0.037 | 71.898
14.5 | 1.473 | 0.02183 | -0.038 | 67.452
15 | 1.481 | 0.02347 | -0.038 | 63.102
15.5 | 1.483 | 0.02533 | -0.038 | 58.538
16 | 1.481 | 0.02719 | -0.039 | 54.463
16.5 | 1.473 | 0.02958 | -0.039 | 49.811
17 | 1.463 | 0.03214 | -0.039 | 45.517
17.5 | 1.449 | 0.03464 | -0.039 | 41.837
18 | 1.433 | 0.03741 | -0.04 | 38.305
18.5 | 1.414 | 0.04043 | -0.04 | 34.965
19 | 1.39 | 0.04465 | -0.04 | 31.124
19.5 | 1.365 | 0.04833 | -0.04 | 28.251
20 | 1.339 | 0.05254 | -0.04 | 25.483

## 114. Re 12M Mach 0.00 (2)
BIGFOIL.COM POLAR EXPORT
NACA63-118
NACA63-118 |  |  |  | Cl Max: | 1.7198 | at alpha= | 20 | deg
XFOIL ncrit=9 |  |  |  | L/D Max: | 118.749 | at alpha= | 10.5 | deg
Re: | 12000000 |  |  | Cd Min: | 0.04735 | at alpha= | 20 | deg
Mach: | 0 |  |  | Cl=0 at alpha= | -0.78678 | deg
|  |  |  | @ Cl=0.1, Cd= | 0.00416
|  |  |  | @ Cl=0.4, Cd= | 0.0045538
|  |  |  | @ Cl=0.6, Cd= | 0.0059936
alpha (deg) | Cl | Cd | Cm | Cl/Cd
-20 | -1.6771 | 0.04282 | -0.0274 | -39.1663
-19.5 | -1.6683 | 0.0387 | -0.0276 | -43.1085
-19 | -1.6586 | 0.03473 | -0.0276 | -47.757
-18.5 | -1.6414 | 0.03158 | -0.0275 | -51.9759
-18 | -1.6245 | 0.02853 | -0.0271 | -56.9401
-17.5 | -1.588 | 0.02571 | -0.0298 | -61.7658
-17 | -1.5443 | 0.02334 | -0.033 | -66.1654
-16.5 | -1.4927 | 0.02154 | -0.0368 | -69.299
-16 | -1.4722 | 0.01973 | -0.0347 | -74.6173
-15.5 | -1.4517 | 0.01795 | -0.0323 | -80.8747
-15 | -1.4292 | 0.01637 | -0.0298 | -87.306
-14.5 | -1.4027 | 0.01511 | -0.0273 | -92.8326
-14 | -1.3752 | 0.01404 | -0.0246 | -97.9487
-13.5 | -1.3501 | 0.01308 | -0.0212 | -103.2187
-13 | -1.3342 | 0.01228 | -0.0154 | -108.6482
-12.5 | -1.298 | 0.01169 | -0.0127 | -111.0351
-12 | -1.2538 | 0.0112 | -0.0114 | -111.9464
-11.5 | -1.2064 | 0.01076 | -0.0105 | -112.119
-11 | -1.158 | 0.01028 | -0.0098 | -112.6459
-10.5 | -1.1075 | 0.00988 | -0.0093 | -112.0951
-10 | -1.055 | 0.00952 | -0.0092 | -110.8193
-9.5 | -1.0024 | 0.00914 | -0.0091 | -109.6718
-9 | -0.9482 | 0.00881 | -0.0092 | -107.6277
-8.5 | -0.8934 | 0.00849 | -0.0093 | -105.2297
-8 | -0.838 | 0.0082 | -0.0096 | -102.1951
-7.5 | -0.782 | 0.00789 | -0.0099 | -99.1128
-7 | -0.7257 | 0.0076 | -0.0103 | -95.4868
-6.5 | -0.6693 | 0.00727 | -0.0107 | -92.0633
-6 | -0.6128 | 0.00691 | -0.0112 | -88.6831
-5.5 | -0.5555 | 0.0066 | -0.0117 | -84.1667
-5 | -0.4978 | 0.00628 | -0.0123 | -79.2675
-4.5 | -0.4398 | 0.006 | -0.013 | -73.3
-4 | -0.3815 | 0.00567 | -0.0137 | -67.284
-3 | -0.2654 | 0.00483 | -0.0153 | -54.9482
-2.5 | -0.2065 | 0.00449 | -0.0161 | -45.9911
-2 | -0.1463 | 0.00437 | -0.0171 | -33.4783
-1.5 | -0.0861 | 0.00429 | -0.018 | -20.0699
-1 | -0.0258 | 0.0042 | -0.019 | -6.1429
-0.5 | 0.0347 | 0.00417 | -0.02 | 8.3213
0 | 0.0951 | 0.00416 | -0.0209 | 22.8606
0.5 | 0.1557 | 0.00416 | -0.0219 | 37.4279
1 | 0.216 | 0.00423 | -0.0228 | 51.0638
1.5 | 0.2759 | 0.00432 | -0.0237 | 63.8657
2 | 0.3358 | 0.00442 | -0.0246 | 75.9729
2.5 | 0.3957 | 0.00454 | -0.0255 | 87.1586
3 | 0.4548 | 0.00473 | -0.0262 | 96.1522
3.5 | 0.511 | 0.00527 | -0.0267 | 96.9639
4 | 0.5671 | 0.00578 | -0.0271 | 98.1142
4.5 | 0.6241 | 0.00615 | -0.0276 | 101.4797
5 | 0.6805 | 0.00654 | -0.028 | 104.052
5.5 | 0.7373 | 0.00688 | -0.0284 | 107.1657
6 | 0.7935 | 0.00722 | -0.0287 | 109.903
6.5 | 0.849 | 0.00761 | -0.029 | 111.5637
7 | 0.9032 | 0.00805 | -0.029 | 112.1988
7.5 | 0.9579 | 0.00843 | -0.0291 | 113.6299
8 | 1.012 | 0.00879 | -0.0292 | 115.1308
8.5 | 1.066 | 0.00913 | -0.0292 | 116.7579
9 | 1.1189 | 0.00951 | -0.029 | 117.6551
9.5 | 1.1711 | 0.00989 | -0.0288 | 118.4125
10 | 1.222 | 0.0103 | -0.0283 | 118.6408
10.5 | 1.2718 | 0.01071 | -0.0277 | 118.7488
11 | 1.3188 | 0.0112 | -0.0267 | 117.75
11.5 | 1.3644 | 0.01168 | -0.0254 | 116.8151
12 | 1.406 | 0.01222 | -0.0236 | 115.0573
12.5 | 1.4291 | 0.01285 | -0.0184 | 111.214
13 | 1.4538 | 0.01368 | -0.0142 | 106.2719
13.5 | 1.4806 | 0.01466 | -0.0109 | 100.9959
14 | 1.5065 | 0.01586 | -0.008 | 94.9874
14.5 | 1.5303 | 0.01731 | -0.0051 | 88.4055
15 | 1.5541 | 0.0189 | -0.0027 | 82.2275
15.5 | 1.5786 | 0.02057 | -0.0006 | 76.7428
16 | 1.6004 | 0.02249 | 0.0015 | 71.1605
16.5 | 1.6203 | 0.02455 | 0.0035 | 66
17 | 1.6355 | 0.02694 | 0.0055 | 60.709
17.5 | 1.6509 | 0.02979 | 0.0068 | 55.4179
18 | 1.6669 | 0.03277 | 0.0078 | 50.8666
18.5 | 1.6824 | 0.03596 | 0.0085 | 46.7853
19 | 1.6965 | 0.03946 | 0.0088 | 42.9929
19.5 | 1.7088 | 0.04327 | 0.0089 | 39.4916
20 | 1.7198 | 0.04735 | 0.0087 | 36.321

## 115. Re 12M Mach 0.10 (1)
BIGFOIL.COM POLAR EXPORT
NACA63-118
NACA63-118 |  |  |  | Cl Max: | 1.469 | at alpha= | 15 | deg
JavaFoil+Calcfoil stall+Eppler ext transition |  |  |  | L/D Max: | 108.812 | at alpha= | 7.5 | deg
Re: | 12000000 |  |  | Cd Min: | 0.00526 | at alpha= | -0.5 | deg
Mach: | 0.1 |  |  | Cl=0 at alpha= | -0.8871 | deg
|  |  |  | @ Cl=0.1, Cd= | 0.0052848
|  |  |  | @ Cl=0.4, Cd= | 0.0057685
|  |  |  | @ Cl=0.6, Cd= | 0.0066346
alpha (deg) | Cl | Cd | Cm | Cl/Cd
-20 | -1.231 | 0.05919 | 0.004 | -20.792
-19.5 | -1.255 | 0.05218 | 0.003 | -24.059
-19 | -1.275 | 0.04748 | 0.003 | -26.854
-18.5 | -1.294 | 0.0422 | 0.002 | -30.668
-18 | -1.308 | 0.03847 | 0.002 | -34.01
-17.5 | -1.32 | 0.03493 | 0.001 | -37.781
-17 | -1.328 | 0.0317 | 0.001 | -41.901
-16.5 | -1.333 | 0.02887 | 0 | -46.169
-16 | -1.333 | 0.02645 | -0.001 | -50.415
-15.5 | -1.329 | 0.02471 | -0.001 | -53.784
-15 | -1.322 | 0.02269 | -0.002 | -58.272
-14.5 | -1.311 | 0.02115 | -0.002 | -61.988
-14 | -1.296 | 0.01945 | -0.003 | -66.662
-13.5 | -1.277 | 0.0182 | -0.004 | -70.187
-13 | -1.255 | 0.01689 | -0.004 | -74.295
-12.5 | -1.229 | 0.01567 | -0.005 | -78.388
-12 | -1.199 | 0.01461 | -0.005 | -82.083
-11.5 | -1.166 | 0.01391 | -0.006 | -83.786
-11 | -1.129 | 0.01301 | -0.007 | -86.786
-10.5 | -1.088 | 0.01226 | -0.007 | -88.783
-10 | -1.045 | 0.01129 | -0.008 | -92.583
-9.5 | -1 | 0.01091 | -0.009 | -91.587
-9 | -0.952 | 0.01039 | -0.009 | -91.595
-8.5 | -0.902 | 0.00989 | -0.01 | -91.217
-8 | -0.851 | 0.00946 | -0.011 | -89.924
-7.5 | -0.798 | 0.00854 | -0.012 | -93.53
-7 | -0.748 | 0.00858 | -0.012 | -87.127
-6.5 | -0.689 | 0.00816 | -0.013 | -84.504
-6 | -0.63 | 0.0079 | -0.014 | -79.787
-5.5 | -0.57 | 0.00726 | -0.014 | -78.47
-5 | -0.509 | 0.00702 | -0.015 | -72.514
-4.5 | -0.448 | 0.00669 | -0.016 | -67.01
-4 | -0.387 | 0.00638 | -0.016 | -60.694
-3.5 | -0.325 | 0.00605 | -0.017 | -53.724
-3 | -0.263 | 0.00584 | -0.018 | -45.077
-2.5 | -0.201 | 0.00566 | -0.018 | -35.538
-2 | -0.139 | 0.00551 | -0.019 | -25.19
-1.5 | -0.077 | 0.00535 | -0.02 | -14.31
-1 | -0.014 | 0.00529 | -0.02 | -2.697
-0.5 | 0.048 | 0.00526 | -0.021 | 9.147
0 | 0.111 | 0.00529 | -0.022 | 20.908
0.5 | 0.173 | 0.00528 | -0.022 | 32.756
1 | 0.235 | 0.00534 | -0.023 | 44.113
1.5 | 0.297 | 0.00544 | -0.024 | 54.561
2 | 0.359 | 0.00559 | -0.024 | 64.209
2.5 | 0.421 | 0.00586 | -0.025 | 71.928
3 | 0.483 | 0.00609 | -0.026 | 79.367
3.5 | 0.545 | 0.00631 | -0.026 | 86.274
4 | 0.606 | 0.00667 | -0.027 | 90.863
4.5 | 0.667 | 0.00709 | -0.028 | 94.093
5 | 0.727 | 0.0075 | -0.028 | 97.007
5.5 | 0.787 | 0.00787 | -0.029 | 100.089
6 | 0.846 | 0.00816 | -0.03 | 103.785
6.5 | 0.904 | 0.00884 | -0.03 | 102.33
7 | 0.961 | 0.00943 | -0.031 | 101.966
7.5 | 1.012 | 0.0093 | -0.031 | 108.812
8 | 1.061 | 0.01029 | -0.032 | 103.143
8.5 | 1.11 | 0.01077 | -0.032 | 103.034
9 | 1.157 | 0.0113 | -0.033 | 102.429
9.5 | 1.201 | 0.01192 | -0.033 | 100.756
10 | 1.242 | 0.01254 | -0.034 | 99.052
10.5 | 1.28 | 0.01328 | -0.034 | 96.381
11 | 1.316 | 0.01406 | -0.035 | 93.58
11.5 | 1.348 | 0.01493 | -0.035 | 90.262
12 | 1.376 | 0.01586 | -0.036 | 86.751
12.5 | 1.401 | 0.0169 | -0.036 | 82.923
13 | 1.422 | 0.01804 | -0.036 | 78.844
13.5 | 1.44 | 0.01937 | -0.037 | 74.34
14 | 1.453 | 0.02078 | -0.037 | 69.945
14.5 | 1.463 | 0.02236 | -0.038 | 65.432
15 | 1.469 | 0.02406 | -0.038 | 61.041
15.5 | 1.468 | 0.02605 | -0.038 | 56.346
16 | 1.462 | 0.028 | -0.039 | 52.201
16.5 | 1.451 | 0.03054 | -0.039 | 47.499
17 | 1.437 | 0.03287 | -0.039 | 43.723
17.5 | 1.419 | 0.03598 | -0.04 | 39.434
18 | 1.398 | 0.03896 | -0.04 | 35.881
18.5 | 1.372 | 0.0431 | -0.04 | 31.836
19 | 1.345 | 0.0469 | -0.04 | 28.683
19.5 | 1.316 | 0.05077 | -0.04 | 25.931
20 | 1.282 | 0.05706 | -0.04 | 22.476

## 116. Re 12M Mach 0.10 (2)
BIGFOIL.COM POLAR EXPORT
NACA63-118
NACA63-118 |  |  |  | Cl Max: | 1.7115 | at alpha= | 20 | deg
XFOIL ncrit=9 |  |  |  | L/D Max: | 118.192 | at alpha= | 10 | deg
Re: | 12000000 |  |  | Cd Min: | 0.05052 | at alpha= | 20 | deg
Mach: | 0.1 |  |  | Cl=0 at alpha= | -0.78618 | deg
|  |  |  | @ Cl=0.1, Cd= | 0.0041607
|  |  |  | @ Cl=0.4, Cd= | 0.0045461
|  |  |  | @ Cl=0.6, Cd= | 0.0059889
alpha (deg) | Cl | Cd | Cm | Cl/Cd
-20 | -1.6678 | 0.04596 | -0.0291 | -36.2881
-19.5 | -1.6603 | 0.04156 | -0.0293 | -39.9495
-19 | -1.6525 | 0.03725 | -0.0295 | -44.3624
-18.5 | -1.6368 | 0.03384 | -0.0293 | -48.3688
-18 | -1.6213 | 0.03046 | -0.029 | -53.2272
-17 | -1.5746 | 0.02478 | -0.0292 | -63.5432
-16.5 | -1.4912 | 0.02263 | -0.0393 | -65.8948
-16 | -1.4704 | 0.02074 | -0.0372 | -70.8968
-15.5 | -1.4498 | 0.01885 | -0.0349 | -76.9125
-15 | -1.4286 | 0.01708 | -0.0323 | -83.6417
-14.5 | -1.4026 | 0.0157 | -0.0299 | -89.3376
-14 | -1.3753 | 0.01451 | -0.0272 | -94.7829
-13.5 | -1.3477 | 0.01349 | -0.0241 | -99.9036
-13 | -1.3257 | 0.01255 | -0.0197 | -105.6335
-12.5 | -1.303 | 0.01188 | -0.0146 | -109.6801
-12 | -1.2603 | 0.01135 | -0.0128 | -111.0396
-11.5 | -1.2132 | 0.01089 | -0.0117 | -111.405
-11 | -1.1649 | 0.01041 | -0.0108 | -111.902
-10.5 | -1.1146 | 0.00998 | -0.0102 | -111.6834
-10 | -1.0619 | 0.00961 | -0.0099 | -110.4995
-9.5 | -1.0089 | 0.00922 | -0.0097 | -109.4252
-9 | -0.9546 | 0.00888 | -0.0096 | -107.5
-8.5 | -0.8993 | 0.00855 | -0.0098 | -105.1813
-8 | -0.8436 | 0.00825 | -0.01 | -102.2545
-7.5 | -0.7873 | 0.00793 | -0.0102 | -99.2812
-7 | -0.7306 | 0.00764 | -0.0106 | -95.6283
-6.5 | -0.6737 | 0.00731 | -0.011 | -92.1614
-6 | -0.6168 | 0.00694 | -0.0114 | -88.8761
-5.5 | -0.5593 | 0.00662 | -0.0119 | -84.4864
-5 | -0.5012 | 0.0063 | -0.0125 | -79.5556
-4.5 | -0.4427 | 0.00602 | -0.0131 | -73.5382
-4 | -0.3841 | 0.00569 | -0.0138 | -67.5044
-3.5 | -0.3254 | 0.00537 | -0.0146 | -60.5959
-3 | -0.2672 | 0.00483 | -0.0153 | -55.3209
-2.5 | -0.208 | 0.0045 | -0.0162 | -46.2222
-2 | -0.1473 | 0.00438 | -0.0172 | -33.6301
-1.5 | -0.0868 | 0.00429 | -0.0181 | -20.2331
-1 | -0.026 | 0.00421 | -0.0191 | -6.1758
-0.5 | 0.0348 | 0.00417 | -0.0201 | 8.3453
0 | 0.0957 | 0.00416 | -0.021 | 23.0048
0.5 | 0.1567 | 0.00417 | -0.022 | 37.5779
1 | 0.2174 | 0.00423 | -0.0229 | 51.3948
1.5 | 0.2777 | 0.00432 | -0.0238 | 64.2824
2 | 0.338 | 0.00443 | -0.0247 | 76.298
2.5 | 0.3982 | 0.00454 | -0.0256 | 87.7093
3 | 0.4577 | 0.00474 | -0.0264 | 96.5612
3.5 | 0.5144 | 0.00527 | -0.0268 | 97.6091
4 | 0.5707 | 0.0058 | -0.0272 | 98.3966
4.5 | 0.6281 | 0.00617 | -0.0276 | 101.799
5 | 0.6848 | 0.00657 | -0.028 | 104.2314
5.5 | 0.7419 | 0.00691 | -0.0284 | 107.3661
6 | 0.7985 | 0.00726 | -0.0287 | 109.9862
6.5 | 0.8543 | 0.00766 | -0.0289 | 111.5274
7 | 0.9088 | 0.00811 | -0.0289 | 112.0592
7.5 | 0.9638 | 0.00849 | -0.0289 | 113.5218
8 | 1.0182 | 0.00886 | -0.0289 | 114.921
8.5 | 1.0726 | 0.00921 | -0.0288 | 116.4604
9 | 1.1259 | 0.00959 | -0.0286 | 117.4035
9.5 | 1.178 | 0.00999 | -0.0282 | 117.9179
10 | 1.2292 | 0.0104 | -0.0276 | 118.1923
10.5 | 1.2787 | 0.01084 | -0.0268 | 117.9613
11 | 1.3253 | 0.01135 | -0.0256 | 116.7665
11.5 | 1.3705 | 0.01184 | -0.0241 | 115.7517
12 | 1.4054 | 0.0124 | -0.0208 | 113.3387
12.5 | 1.4265 | 0.01316 | -0.0154 | 108.3967
13 | 1.4534 | 0.01407 | -0.0117 | 103.2978
13.5 | 1.4803 | 0.01517 | -0.0085 | 97.5808
14 | 1.5057 | 0.01651 | -0.0055 | 91.1993
14.5 | 1.5296 | 0.01808 | -0.0028 | 84.6018
15 | 1.5541 | 0.01975 | -0.0004 | 78.6886
15.5 | 1.5787 | 0.02153 | 0.0017 | 73.3256
16 | 1.5985 | 0.02369 | 0.0038 | 67.4757
16.5 | 1.617 | 0.02595 | 0.0058 | 62.3121
17 | 1.6317 | 0.02855 | 0.0077 | 57.1524
17.5 | 1.6466 | 0.03163 | 0.0089 | 52.0582
18 | 1.6639 | 0.03468 | 0.0098 | 47.9787
18.5 | 1.6797 | 0.03802 | 0.0103 | 44.1794
19 | 1.6926 | 0.04179 | 0.0105 | 40.5025
19.5 | 1.702 | 0.04609 | 0.0105 | 36.9278
20 | 1.7115 | 0.05052 | 0.0101 | 33.8777

## 117. Re 12M Mach 0.25 (1)
BIGFOIL.COM POLAR EXPORT
NACA63-118
NACA63-118 |  |  |  | Cl Max: | 1.391 | at alpha= | 13.5 | deg
JavaFoil+Calcfoil stall+Eppler ext transition |  |  |  | L/D Max: | 109.473 | at alpha= | 7 | deg
Re: | 12000000 |  |  | Cd Min: | 0.0053 | at alpha= | -1 | deg
Mach: | 0.25 |  |  | Cl=0 at alpha= | -0.88281 | deg
|  |  |  | @ Cl=0.1, Cd= | 0.0053335
|  |  |  | @ Cl=0.4, Cd= | 0.0057963
|  |  |  | @ Cl=0.6, Cd= | 0.0066603
alpha (deg) | Cl | Cd | Cm | Cl/Cd
-19 | -0.915 | 0.09763 | 0.003 | -9.377
-18.5 | -0.99 | 0.07006 | 0.002 | -14.128
-18 | -1.044 | 0.05845 | 0.002 | -17.87
-17.5 | -1.093 | 0.04945 | 0.001 | -22.107
-17 | -1.133 | 0.04358 | 0.001 | -26.006
-16.5 | -1.17 | 0.03767 | 0 | -31.056
-16 | -1.198 | 0.03339 | -0.001 | -35.882
-15.5 | -1.221 | 0.02944 | -0.001 | -41.473
-15 | -1.235 | 0.02691 | -0.002 | -45.882
-14.5 | -1.243 | 0.02466 | -0.002 | -50.392
-14 | -1.245 | 0.02247 | -0.003 | -55.392
-13.5 | -1.24 | 0.02062 | -0.004 | -60.166
-13 | -1.23 | 0.01912 | -0.004 | -64.33
-12.5 | -1.214 | 0.01761 | -0.005 | -68.919
-12 | -1.192 | 0.01627 | -0.006 | -73.283
-11.5 | -1.166 | 0.01512 | -0.006 | -77.127
-11 | -1.135 | 0.01424 | -0.007 | -79.705
-10.5 | -1.098 | 0.01334 | -0.008 | -82.322
-10 | -1.057 | 0.01248 | -0.008 | -84.681
-9.5 | -1.013 | 0.01172 | -0.009 | -86.491
-9 | -0.967 | 0.0111 | -0.01 | -87.129
-8.5 | -0.918 | 0.0105 | -0.01 | -87.45
-8 | -0.867 | 0.00997 | -0.011 | -86.95
-7.5 | -0.813 | 0.00953 | -0.012 | -85.351
-7 | -0.759 | 0.00817 | -0.013 | -92.86
-6.5 | -0.707 | 0.00855 | -0.013 | -82.732
-6 | -0.647 | 0.00816 | -0.014 | -79.246
-5.5 | -0.585 | 0.00748 | -0.015 | -78.271
-5 | -0.523 | 0.00717 | -0.015 | -72.913
-4.5 | -0.46 | 0.00686 | -0.016 | -67.103
-4 | -0.397 | 0.00653 | -0.017 | -60.894
-3.5 | -0.334 | 0.00612 | -0.018 | -54.57
-3 | -0.27 | 0.00595 | -0.018 | -45.482
-2.5 | -0.207 | 0.00573 | -0.019 | -36.04
-2 | -0.143 | 0.00556 | -0.02 | -25.644
-1.5 | -0.079 | 0.0054 | -0.02 | -14.579
-1 | -0.015 | 0.0053 | -0.021 | -2.765
-0.5 | 0.049 | 0.00531 | -0.022 | 9.324
0 | 0.114 | 0.00534 | -0.022 | 21.295
0.5 | 0.178 | 0.00535 | -0.023 | 33.248
1 | 0.242 | 0.00537 | -0.024 | 45.075
1.5 | 0.305 | 0.00551 | -0.024 | 55.363
2 | 0.369 | 0.00568 | -0.025 | 64.922
2.5 | 0.433 | 0.00592 | -0.026 | 73.105
3 | 0.496 | 0.00617 | -0.026 | 80.485
3.5 | 0.56 | 0.0064 | -0.027 | 87.437
4 | 0.623 | 0.00681 | -0.028 | 91.44
4.5 | 0.685 | 0.00729 | -0.029 | 93.982
5 | 0.747 | 0.00772 | -0.029 | 96.77
5.5 | 0.808 | 0.00811 | -0.03 | 99.708
6 | 0.868 | 0.00846 | -0.03 | 102.713
6.5 | 0.927 | 0.00923 | -0.031 | 100.441
7 | 0.978 | 0.00893 | -0.032 | 109.473
7.5 | 1.03 | 0.01038 | -0.032 | 99.228
8 | 1.08 | 0.01088 | -0.033 | 99.261
8.5 | 1.129 | 0.01145 | -0.033 | 98.631
9 | 1.175 | 0.01207 | -0.034 | 97.39
9.5 | 1.217 | 0.01281 | -0.034 | 94.973
10 | 1.255 | 0.01363 | -0.035 | 92.033
10.5 | 1.289 | 0.01448 | -0.035 | 89.013
11 | 1.318 | 0.01544 | -0.036 | 85.385
11.5 | 1.344 | 0.01644 | -0.036 | 81.755
12 | 1.364 | 0.01761 | -0.036 | 77.457
12.5 | 1.378 | 0.01896 | -0.037 | 72.713
13 | 1.387 | 0.02042 | -0.037 | 67.939
13.5 | 1.391 | 0.02202 | -0.038 | 63.169
14 | 1.387 | 0.0241 | -0.038 | 57.555
14.5 | 1.377 | 0.02639 | -0.038 | 52.189
15 | 1.361 | 0.02887 | -0.039 | 47.149
15.5 | 1.335 | 0.03142 | -0.039 | 42.496
16 | 1.292 | 0.03772 | -0.039 | 34.249
16.5 | 1.257 | 0.03828 | -0.039 | 32.839
17 | 1.208 | 0.04273 | -0.039 | 28.276
17.5 | 1.153 | 0.04766 | -0.04 | 24.2
18 | 1.09 | 0.05493 | -0.039 | 19.85
18.5 | 1.02 | 0.06538 | -0.039 | 15.6

## 118. Re 12M Mach 0.25 (2)
BIGFOIL.COM POLAR EXPORT
NACA63-118
NACA63-118 |  |  |  | Cl Max: | 1.6584 | at alpha= | 20 | deg
XFOIL ncrit=9 |  |  |  | L/D Max: | 115.547 | at alpha= | 9 | deg
Re: | 12000000 |  |  | Cd Min: | 0.06979 | at alpha= | 20 | deg
Mach: | 0.25 |  |  | Cl=0 at alpha= | -0.78288 | deg
|  |  |  | @ Cl=0.1, Cd= | 0.0041902
|  |  |  | @ Cl=0.4, Cd= | 0.004548
|  |  |  | @ Cl=0.6, Cd= | 0.0059538
alpha (deg) | Cl | Cd | Cm | Cl/Cd
-20 | -1.6112 | 0.06391 | -0.0362 | -25.2105
-19.5 | -1.6124 | 0.05797 | -0.0371 | -27.8144
-19 | -1.6119 | 0.05219 | -0.0378 | -30.8852
-18.5 | -1.6039 | 0.04734 | -0.038 | -33.8804
-18 | -1.594 | 0.04272 | -0.038 | -37.3127
-17.5 | -1.5724 | 0.03768 | -0.0407 | -41.7304
-17 | -1.533 | 0.03335 | -0.045 | -45.967
-16.5 | -1.4788 | 0.02949 | -0.0514 | -50.1458
-16 | -1.4622 | 0.0268 | -0.0492 | -54.5597
-15.5 | -1.4422 | 0.02429 | -0.0472 | -59.3742
-15 | -1.4204 | 0.02195 | -0.045 | -64.7107
-14.5 | -1.3975 | 0.01981 | -0.0425 | -70.5452
-14 | -1.3744 | 0.01782 | -0.0397 | -77.1268
-13.5 | -1.3476 | 0.01617 | -0.0368 | -83.3395
-13 | -1.3182 | 0.01477 | -0.0338 | -89.2485
-12.5 | -1.2882 | 0.01358 | -0.0305 | -94.8601
-12 | -1.2631 | 0.01248 | -0.0261 | -101.2099
-11.5 | -1.2442 | 0.0117 | -0.0196 | -106.3419
-11 | -1.1989 | 0.01113 | -0.0173 | -107.7179
-10.5 | -1.1499 | 0.01061 | -0.0156 | -108.3789
-10 | -1.0986 | 0.0101 | -0.0143 | -108.7723
-9.5 | -1.044 | 0.00969 | -0.0134 | -107.7399
-9 | -0.9888 | 0.00927 | -0.0128 | -106.6667
-8.5 | -0.9319 | 0.0089 | -0.0124 | -104.7079
-8 | -0.8744 | 0.00853 | -0.0121 | -102.5088
-7.5 | -0.8159 | 0.00822 | -0.0121 | -99.2579
-7 | -0.757 | 0.00789 | -0.0122 | -95.9442
-6.5 | -0.698 | 0.00756 | -0.0123 | -92.328
-6 | -0.6391 | 0.00714 | -0.0125 | -89.5098
-5.5 | -0.5797 | 0.00678 | -0.0128 | -85.5015
-5 | -0.5195 | 0.00644 | -0.0132 | -80.6677
-4.5 | -0.459 | 0.00613 | -0.0138 | -74.8777
-4 | -0.3983 | 0.00578 | -0.0144 | -68.91
-3.5 | -0.3376 | 0.00542 | -0.0151 | -62.2878
-3 | -0.2776 | 0.00485 | -0.0158 | -57.2371
-2.5 | -0.2161 | 0.00452 | -0.0167 | -47.8097
-2 | -0.1531 | 0.0044 | -0.0176 | -34.7955
-1.5 | -0.0904 | 0.00431 | -0.0186 | -20.9745
-1 | -0.0274 | 0.00423 | -0.0196 | -6.4775
-0.5 | 0.0357 | 0.00419 | -0.0206 | 8.5203
0 | 0.0987 | 0.00419 | -0.0216 | 23.5561
0.5 | 0.162 | 0.0042 | -0.0226 | 38.5714
1 | 0.225 | 0.00425 | -0.0235 | 52.9412
1.5 | 0.2875 | 0.00433 | -0.0245 | 66.3972
2 | 0.35 | 0.00446 | -0.0253 | 78.4753
2.5 | 0.4125 | 0.00457 | -0.0262 | 90.2626
3 | 0.4742 | 0.00479 | -0.0269 | 98.9979
4 | 0.5908 | 0.00589 | -0.0275 | 100.3056
4.5 | 0.6499 | 0.0063 | -0.0279 | 103.1587
5 | 0.7089 | 0.00671 | -0.0281 | 105.6483
5.5 | 0.7677 | 0.00709 | -0.0283 | 108.2793
6 | 0.826 | 0.00749 | -0.0283 | 110.2804
6.5 | 0.8834 | 0.00793 | -0.0282 | 111.3997
7 | 0.9394 | 0.00843 | -0.0278 | 111.4353
7.5 | 0.9963 | 0.00882 | -0.0275 | 112.9592
8 | 1.0526 | 0.00922 | -0.0271 | 114.1649
8.5 | 1.1078 | 0.00964 | -0.0264 | 114.917
9 | 1.1624 | 0.01006 | -0.0256 | 115.5467
9.5 | 1.2147 | 0.01053 | -0.0244 | 115.3561
10 | 1.2649 | 0.01103 | -0.0228 | 114.6782
10.5 | 1.3108 | 0.0116 | -0.0206 | 113
11 | 1.3442 | 0.01216 | -0.0161 | 110.5428
11.5 | 1.3682 | 0.01305 | -0.0107 | 104.8429
12 | 1.3954 | 0.01417 | -0.0065 | 98.4757
12.5 | 1.4259 | 0.01539 | -0.0032 | 92.6511
13 | 1.4532 | 0.01693 | 0.0001 | 85.8358
13.5 | 1.4777 | 0.01878 | 0.0032 | 78.6848
14 | 1.504 | 0.02069 | 0.0059 | 72.6921
14.5 | 1.5286 | 0.02284 | 0.0083 | 66.9264
15 | 1.5515 | 0.02521 | 0.0106 | 61.543
15.5 | 1.5694 | 0.02806 | 0.0127 | 55.9301
16 | 1.5846 | 0.03127 | 0.0146 | 50.6748
16.5 | 1.5977 | 0.03453 | 0.0166 | 46.2699
17 | 1.6162 | 0.03802 | 0.0174 | 42.5092
17.5 | 1.6312 | 0.04197 | 0.018 | 38.8659
18 | 1.6436 | 0.0464 | 0.0182 | 35.4224
18.5 | 1.6514 | 0.05145 | 0.018 | 32.0972
19 | 1.6553 | 0.05712 | 0.0172 | 28.9793
19.5 | 1.6563 | 0.06337 | 0.0159 | 26.137
20 | 1.6584 | 0.06979 | 0.0142 | 23.7627

## 119. Re 12M Mach 0.50 (1)
BIGFOIL.COM POLAR EXPORT
NACA63-118
NACA63-118 |  |  |  | Cl Max: | 1.19 | at alpha= | 9 | deg
JavaFoil+Calcfoil stall+Eppler ext transition |  |  |  | L/D Max: | 98.688 | at alpha= | 5 | deg
Re: | 12000000 |  |  | Cd Min: | 0.00549 | at alpha= | -1 | deg
Mach: | 0.5 |  |  | Cl=0 at alpha= | -0.88732 | deg
|  |  |  | @ Cl=0.1, Cd= | 0.005525
|  |  |  | @ Cl=0.4, Cd= | 0.0060044
|  |  |  | @ Cl=0.6, Cd= | 0.0068727
alpha (deg) | Cl | Cd | Cm | Cl/Cd
-20 | -1.092 | 0.17191 | 0.003 | -6.353
-19.5 | -1.061 | 0.168 | 0.003 | -6.318
-19 | -1.033 | 0.16167 | 0.002 | -6.387
-18.5 | -1.001 | 0.16045 | 0.002 | -6.241
-18 | -0.983 | 0.1374 | 0.001 | -7.157
-17.5 | -0.955 | 0.13079 | 0.001 | -7.299
-17 | -0.921 | 0.1295 | 0 | -7.11
-16.5 | -0.896 | 0.11668 | 0 | -7.677
-16 | -0.911 | 0.08199 | -0.001 | -11.107
-15.5 | -0.896 | 0.06788 | -0.001 | -13.202
-15 | -0.821 | 0.09276 | -0.001 | -8.854
-14.5 | -0.825 | 0.07128 | -0.002 | -11.573
-14 | -0.814 | 0.05558 | -0.003 | -14.651
-13.5 | -0.808 | 0.03989 | -0.004 | -20.246
-13 | -0.788 | 0.03219 | -0.005 | -24.493
-12.5 | -0.671 | 0.08098 | -0.004 | -8.291
-12 | -0.721 | 0.03214 | -0.006 | -22.44
-11.5 | -0.699 | 0.02621 | -0.007 | -26.66
-11 | -0.649 | 0.03358 | -0.007 | -19.312
-10.5 | -0.793 | 0.02267 | -0.008 | -34.956
-10 | -0.972 | 0.01894 | -0.009 | -51.302
-9.5 | -0.997 | 0.01679 | -0.01 | -59.388
-9 | -0.988 | 0.01542 | -0.011 | -64.033
-8.5 | -0.96 | 0.01408 | -0.011 | -68.193
-8 | -0.921 | 0.013 | -0.012 | -70.807
-7.5 | -0.873 | 0.01211 | -0.013 | -72.114
-7 | -0.82 | 0.01129 | -0.014 | -72.64
-6.5 | -0.763 | 0.0106 | -0.015 | -71.989
-6 | -0.702 | 0.00987 | -0.015 | -71.146
-5.5 | -0.641 | 0.00884 | -0.016 | -72.451
-5 | -0.576 | 0.00835 | -0.017 | -68.991
-4.5 | -0.513 | 0.00769 | -0.018 | -66.747
-4 | -0.444 | 0.0072 | -0.019 | -61.644
-3.5 | -0.373 | 0.00662 | -0.02 | -56.372
-3 | -0.302 | 0.00628 | -0.02 | -48.125
-2.5 | -0.231 | 0.00609 | -0.021 | -37.886
-2 | -0.159 | 0.00585 | -0.022 | -27.249
-1.5 | -0.088 | 0.00562 | -0.023 | -15.639
-1 | -0.016 | 0.00549 | -0.024 | -2.982
-0.5 | 0.055 | 0.0055 | -0.024 | 10.061
0 | 0.127 | 0.00554 | -0.025 | 22.93
0.5 | 0.199 | 0.00558 | -0.026 | 35.624
1 | 0.27 | 0.00563 | -0.027 | 48.066
1.5 | 0.341 | 0.00578 | -0.027 | 59.025
2 | 0.412 | 0.00605 | -0.028 | 68.161
2.5 | 0.483 | 0.00635 | -0.029 | 76.099
3 | 0.554 | 0.00662 | -0.03 | 83.68
3.5 | 0.625 | 0.00701 | -0.03 | 89.158
4 | 0.695 | 0.00765 | -0.031 | 90.781
4.5 | 0.764 | 0.00842 | -0.032 | 90.662
5 | 0.824 | 0.00835 | -0.032 | 98.688
5.5 | 0.886 | 0.00963 | -0.033 | 91.988
6 | 0.944 | 0.01083 | -0.033 | 87.202
6.5 | 1.001 | 0.01172 | -0.034 | 85.387
7 | 1.053 | 0.0125 | -0.035 | 84.267
7.5 | 1.101 | 0.0134 | -0.035 | 82.202
8 | 1.142 | 0.01444 | -0.036 | 79.071
8.5 | 1.173 | 0.01567 | -0.036 | 74.862
9 | 1.19 | 0.01715 | -0.037 | 69.393
9.5 | 1.174 | 0.01894 | -0.037 | 61.96
10 | 1.085 | 0.0214 | -0.038 | 50.676
10.5 | 0.755 | 0.02477 | -0.038 | 30.49
11 | 0.771 | 0.03238 | -0.037 | 23.819
11.5 | 0.816 | 0.02783 | -0.039 | 29.315
12 | 0.842 | 0.0316 | -0.039 | 26.639
12.5 | 0.859 | 0.03947 | -0.039 | 21.767
13 | 0.901 | 0.03489 | -0.04 | 25.836
13.5 | 0.904 | 0.04976 | -0.039 | 18.174
14 | 0.937 | 0.05144 | -0.039 | 18.224

## 120. Re 12M Mach 0.50 (2)
BIGFOIL.COM POLAR EXPORT
NACA63-118
NACA63-118 |  |  |  | Cl Max: | 1.3916 | at alpha= | 12.5 | deg
XFOIL ncrit=9 |  |  |  | L/D Max: | 114.244 | at alpha= | 3.5 | deg
Re: | 12000000 |  |  | Cd Min: | 0.14353 | at alpha= | 17.5 | deg
Mach: | 0.5 |  |  | Cl=0 at alpha= | -0.76671 | deg
|  |  |  | @ Cl=0.1, Cd= | 0.0043183
|  |  |  | @ Cl=0.4, Cd= | 0.0045899
|  |  |  | @ Cl=0.6, Cd= | 0.0052955
alpha (deg) | Cl | Cd | Cm | Cl/Cd
-17 | -0.9981 | 0.12277 | -0.0293 | -8.1298
-16.5 | -1.0178 | 0.11057 | -0.0377 | -9.205
-16 | -1.0411 | 0.09841 | -0.0459 | -10.5792
-15.5 | -1.0657 | 0.08675 | -0.0534 | -12.2847
-15 | -1.0949 | 0.07534 | -0.0601 | -14.5328
-14.5 | -1.1201 | 0.06515 | -0.0651 | -17.1926
-14 | -1.1503 | 0.05539 | -0.069 | -20.7673
-13.5 | -1.1786 | 0.04667 | -0.071 | -25.2539
-13 | -1.2015 | 0.03905 | -0.0713 | -30.7682
-12.5 | -1.2168 | 0.03262 | -0.0698 | -37.3023
-12 | -1.2227 | 0.02734 | -0.0668 | -44.722
-11.5 | -1.215 | 0.02326 | -0.0628 | -52.2356
-11 | -1.1936 | 0.02017 | -0.0586 | -59.177
-10.5 | -1.1634 | 0.01769 | -0.0543 | -65.766
-10 | -1.1292 | 0.0156 | -0.0499 | -72.3846
-9.5 | -1.0937 | 0.01377 | -0.0453 | -79.4263
-9 | -1.0555 | 0.01227 | -0.0406 | -86.0228
-8.5 | -1.0201 | 0.01106 | -0.035 | -92.2333
-8 | -0.9882 | 0.01026 | -0.028 | -96.3158
-7.5 | -0.9294 | 0.00967 | -0.0248 | -96.1117
-7 | -0.867 | 0.00914 | -0.0224 | -94.8578
-6.5 | -0.8012 | 0.00866 | -0.0207 | -92.5173
-6 | -0.7341 | 0.00821 | -0.0194 | -89.4153
-5.5 | -0.6682 | 0.00766 | -0.0183 | -87.2324
-5 | -0.6011 | 0.00712 | -0.0176 | -84.4242
-4.5 | -0.5316 | 0.00671 | -0.0174 | -79.225
-4 | -0.4625 | 0.00623 | -0.0174 | -74.2376
-3.5 | -0.3938 | 0.00568 | -0.0175 | -69.331
-3 | -0.3255 | 0.00499 | -0.0179 | -65.2305
-2.5 | -0.2537 | 0.00467 | -0.0187 | -54.3255
-2 | -0.1805 | 0.00455 | -0.0196 | -39.6703
-1.5 | -0.1074 | 0.00441 | -0.0206 | -24.3537
-1 | -0.0342 | 0.00434 | -0.0217 | -7.8802
-0.5 | 0.0391 | 0.00431 | -0.0228 | 9.0719
0 | 0.1126 | 0.00432 | -0.0239 | 26.0648
0.5 | 0.1858 | 0.00436 | -0.025 | 42.6147
1 | 0.2593 | 0.00436 | -0.0261 | 59.4725
1.5 | 0.3325 | 0.00445 | -0.0271 | 74.7191
2 | 0.4049 | 0.0046 | -0.0279 | 88.0217
2.5 | 0.4778 | 0.00476 | -0.0287 | 100.3782
3 | 0.5498 | 0.00497 | -0.0293 | 110.6237
3.5 | 0.6192 | 0.00542 | -0.0294 | 114.2435
4 | 0.6823 | 0.00626 | -0.0286 | 108.9936
4.5 | 0.7481 | 0.00688 | -0.0279 | 108.7355
5 | 0.8137 | 0.00744 | -0.027 | 109.3683
5.5 | 0.8792 | 0.00799 | -0.0258 | 110.0375
6 | 0.9405 | 0.00865 | -0.0238 | 108.7283
6.5 | 0.9978 | 0.0094 | -0.021 | 106.1489
7 | 1.0546 | 0.01003 | -0.0179 | 105.1446
7.5 | 1.0998 | 0.01065 | -0.0127 | 103.2676
8 | 1.1318 | 0.01161 | -0.0061 | 97.4849
8.5 | 1.1679 | 0.01293 | -0.0009 | 90.3248
9 | 1.2076 | 0.01445 | 0.0035 | 83.5709
9.5 | 1.244 | 0.0163 | 0.0078 | 76.319
10 | 1.2799 | 0.0184 | 0.012 | 69.5598
10.5 | 1.3129 | 0.02082 | 0.016 | 63.0596
11 | 1.3417 | 0.02364 | 0.02 | 56.7555
11.5 | 1.3653 | 0.02696 | 0.0238 | 50.6417
12 | 1.3845 | 0.03078 | 0.0273 | 44.9805
12.5 | 1.3916 | 0.03576 | 0.0302 | 38.915
13 | 1.3827 | 0.04227 | 0.032 | 32.7111
13.5 | 1.364 | 0.05005 | 0.0322 | 27.2527
14 | 1.3383 | 0.05906 | 0.0307 | 22.66
14.5 | 1.312 | 0.0689 | 0.0277 | 19.0421
15 | 1.283 | 0.07979 | 0.023 | 16.0797
16 | 1.2231 | 0.10432 | 0.0092 | 11.7245
16.5 | 1.1963 | 0.11734 | 0.0008 | 10.1952
17 | 1.1726 | 0.13041 | -0.008 | 8.9916
17.5 | 1.1522 | 0.14353 | -0.0173 | 8.0276

## 121. Re 14M Mach 0.00 (1)
BIGFOIL.COM POLAR EXPORT
NACA63-118
NACA63-118 |  |  |  | Cl Max: | 1.486 | at alpha= | 15.5 | deg
JavaFoil+Calcfoil stall+Eppler ext transition |  |  |  | L/D Max: | 113.42 | at alpha= | 8 | deg
Re: | 14000000 |  |  | Cd Min: | 0.00525 | at alpha= | 0 | deg
Mach: | 0 |  |  | Cl=0 at alpha= | -0.8871 | deg
|  |  |  | @ Cl=0.1, Cd= | 0.0052516
|  |  |  | @ Cl=0.4, Cd= | 0.0058256
|  |  |  | @ Cl=0.6, Cd= | 0.0067108
alpha (deg) | Cl | Cd | Cm | Cl/Cd
-20 | -1.28 | 0.05389 | 0.004 | -23.751
-19.5 | -1.299 | 0.04809 | 0.003 | -27.024
-19 | -1.316 | 0.04327 | 0.003 | -30.412
-18.5 | -1.329 | 0.03968 | 0.002 | -33.489
-18 | -1.341 | 0.03552 | 0.002 | -37.738
-17.5 | -1.347 | 0.03298 | 0.001 | -40.828
-17 | -1.352 | 0.02985 | 0.001 | -45.285
-16.5 | -1.353 | 0.02726 | 0 | -49.624
-16 | -1.351 | 0.02498 | -0.001 | -54.061
-15.5 | -1.344 | 0.02316 | -0.001 | -58.032
-15 | -1.334 | 0.02152 | -0.002 | -61.978
-14.5 | -1.321 | 0.01985 | -0.002 | -66.536
-14 | -1.303 | 0.01857 | -0.003 | -70.171
-13.5 | -1.283 | 0.01721 | -0.004 | -74.569
-13 | -1.258 | 0.01611 | -0.004 | -78.126
-12.5 | -1.231 | 0.01498 | -0.005 | -82.173
-12 | -1.201 | 0.0139 | -0.005 | -86.347
-11.5 | -1.166 | 0.01302 | -0.006 | -89.571
-11 | -1.129 | 0.01247 | -0.007 | -90.574
-10.5 | -1.088 | 0.01175 | -0.007 | -92.567
-10 | -1.044 | 0.01082 | -0.008 | -96.477
-9.5 | -0.998 | 0.0105 | -0.009 | -95.124
-9 | -0.95 | 0.00998 | -0.009 | -95.195
-8.5 | -0.901 | 0.00954 | -0.01 | -94.432
-8 | -0.85 | 0.00855 | -0.011 | -99.433
-7.5 | -0.801 | 0.00862 | -0.012 | -92.978
-7 | -0.744 | 0.00834 | -0.012 | -89.249
-6.5 | -0.686 | 0.008 | -0.013 | -85.759
-6 | -0.627 | 0.00772 | -0.014 | -81.195
-5.5 | -0.567 | 0.00713 | -0.014 | -79.53
-5 | -0.507 | 0.00689 | -0.015 | -73.579
-4.5 | -0.446 | 0.00665 | -0.016 | -67.061
-4 | -0.385 | 0.00638 | -0.016 | -60.313
-3.5 | -0.324 | 0.00609 | -0.017 | -53.118
-3 | -0.262 | 0.00584 | -0.018 | -44.81
-2.5 | -0.2 | 0.0057 | -0.018 | -35.123
-2 | -0.138 | 0.00557 | -0.019 | -24.819
-1.5 | -0.076 | 0.00543 | -0.02 | -14.038
-1 | -0.014 | 0.00528 | -0.02 | -2.689
-0.5 | 0.048 | 0.00526 | -0.021 | 9.112
0 | 0.11 | 0.00525 | -0.022 | 20.94
0.5 | 0.172 | 0.00528 | -0.022 | 32.576
1 | 0.234 | 0.00537 | -0.023 | 43.651
1.5 | 0.296 | 0.00552 | -0.024 | 53.495
2 | 0.357 | 0.00568 | -0.024 | 62.896
2.5 | 0.419 | 0.00589 | -0.025 | 71.195
3 | 0.481 | 0.00608 | -0.026 | 79.107
3.5 | 0.542 | 0.00634 | -0.026 | 85.457
4 | 0.603 | 0.00673 | -0.027 | 89.694
4.5 | 0.664 | 0.00705 | -0.028 | 94.107
5 | 0.724 | 0.00743 | -0.028 | 97.385
5.5 | 0.784 | 0.0077 | -0.029 | 101.818
6 | 0.842 | 0.00798 | -0.03 | 105.58
6.5 | 0.9 | 0.00864 | -0.03 | 104.215
7 | 0.957 | 0.00911 | -0.031 | 105.059
7.5 | 1.013 | 0.00952 | -0.031 | 106.333
8 | 1.061 | 0.00935 | -0.032 | 113.42
8.5 | 1.109 | 0.01038 | -0.032 | 106.79
9 | 1.156 | 0.01087 | -0.033 | 106.312
9.5 | 1.2 | 0.01147 | -0.033 | 104.576
10 | 1.242 | 0.01204 | -0.034 | 103.134
10.5 | 1.28 | 0.01274 | -0.034 | 100.502
11 | 1.316 | 0.01347 | -0.035 | 97.716
11.5 | 1.349 | 0.01427 | -0.035 | 94.55
12 | 1.379 | 0.01513 | -0.036 | 91.111
12.5 | 1.405 | 0.01603 | -0.036 | 87.653
13 | 1.428 | 0.01709 | -0.036 | 83.568
13.5 | 1.447 | 0.01831 | -0.037 | 79.053
14 | 1.463 | 0.01975 | -0.037 | 74.053
14.5 | 1.475 | 0.0212 | -0.038 | 69.57
15 | 1.484 | 0.02266 | -0.038 | 65.467
15.5 | 1.486 | 0.02444 | -0.038 | 60.784
16 | 1.482 | 0.02655 | -0.039 | 55.825
16.5 | 1.476 | 0.02854 | -0.039 | 51.717
17 | 1.465 | 0.03099 | -0.039 | 47.287
17.5 | 1.452 | 0.03339 | -0.04 | 43.485
18 | 1.434 | 0.03668 | -0.04 | 39.102
18.5 | 1.415 | 0.03968 | -0.04 | 35.651
19 | 1.393 | 0.04301 | -0.04 | 32.381
19.5 | 1.368 | 0.04652 | -0.04 | 29.414
20 | 1.34 | 0.05164 | -0.04 | 25.948

## 122. Re 14M Mach 0.00 (2)
BIGFOIL.COM POLAR EXPORT
NACA63-118
NACA63-118 |  |  |  | Cl Max: | 1.7382 | at alpha= | 20 | deg
XFOIL ncrit=9 |  |  |  | L/D Max: | 122.283 | at alpha= | 10 | deg
Re: | 14000000 |  |  | Cd Min: | 0.04541 | at alpha= | 20 | deg
Mach: | 0 |  |  | Cl=0 at alpha= | -0.78808 | deg
|  |  |  | @ Cl=0.1, Cd= | 0.004093
|  |  |  | @ Cl=0.4, Cd= | 0.0045491
|  |  |  | @ Cl=0.6, Cd= | 0.0059743
alpha (deg) | Cl | Cd | Cm | Cl/Cd
-20 | -1.701 | 0.04081 | -0.0269 | -41.681
-19.5 | -1.6876 | 0.03717 | -0.027 | -45.4022
-19 | -1.6757 | 0.03351 | -0.0269 | -50.006
-18.5 | -1.6593 | 0.0303 | -0.0267 | -54.7624
-18 | -1.6238 | 0.02723 | -0.0297 | -59.6328
-17.5 | -1.5813 | 0.02443 | -0.0335 | -64.7278
-17 | -1.5303 | 0.02237 | -0.0377 | -68.4086
-16.5 | -1.51 | 0.02058 | -0.0356 | -73.3722
-16 | -1.4876 | 0.01884 | -0.0336 | -78.9597
-15.5 | -1.4635 | 0.0173 | -0.0314 | -84.5954
-15 | -1.4417 | 0.01574 | -0.0287 | -91.5947
-14.5 | -1.4165 | 0.01449 | -0.026 | -97.7571
-14 | -1.3903 | 0.01345 | -0.0229 | -103.368
-13.5 | -1.3662 | 0.01258 | -0.019 | -108.601
-13 | -1.3449 | 0.01198 | -0.0138 | -112.2621
-12.5 | -1.3049 | 0.0114 | -0.0118 | -114.4649
-12 | -1.2599 | 0.01089 | -0.0106 | -115.6933
-11.5 | -1.2116 | 0.01047 | -0.0098 | -115.7211
-11 | -1.1618 | 0.01006 | -0.0093 | -115.4871
-10.5 | -1.1111 | 0.00963 | -0.0089 | -115.379
-10 | -1.0584 | 0.00928 | -0.0087 | -114.0517
-9.5 | -1.0049 | 0.00893 | -0.0087 | -112.5308
-9 | -0.9507 | 0.00859 | -0.0088 | -110.6752
-8.5 | -0.8954 | 0.00832 | -0.0091 | -107.6202
-8 | -0.8398 | 0.008 | -0.0094 | -104.975
-7.5 | -0.7837 | 0.00772 | -0.0097 | -101.5155
-7 | -0.727 | 0.00744 | -0.0102 | -97.7151
-6 | -0.6134 | 0.00681 | -0.0111 | -90.0734
-5.5 | -0.556 | 0.0065 | -0.0117 | -85.5385
-5 | -0.498 | 0.00622 | -0.0123 | -80.0643
-4.5 | -0.4398 | 0.00594 | -0.013 | -74.0404
-4 | -0.3814 | 0.00566 | -0.0137 | -67.3852
-3.5 | -0.3228 | 0.00535 | -0.0145 | -60.3364
-3 | -0.2647 | 0.00492 | -0.0153 | -53.8008
-2.5 | -0.206 | 0.00451 | -0.0162 | -45.6763
-2 | -0.1461 | 0.00435 | -0.0171 | -33.5862
-1.5 | -0.0859 | 0.00424 | -0.0181 | -20.2594
-1 | -0.0256 | 0.00419 | -0.019 | -6.1098
-0.5 | 0.0348 | 0.00413 | -0.02 | 8.4262
0 | 0.0954 | 0.00409 | -0.021 | 23.3252
0.5 | 0.1558 | 0.00413 | -0.0219 | 37.724
1 | 0.2161 | 0.00418 | -0.0229 | 51.6986
1.5 | 0.276 | 0.0043 | -0.0238 | 64.186
2 | 0.3358 | 0.00441 | -0.0246 | 76.1451
2.5 | 0.3955 | 0.00453 | -0.0255 | 87.3068
3 | 0.4544 | 0.00478 | -0.0262 | 95.0628
3.5 | 0.51 | 0.00537 | -0.0266 | 94.9721
4 | 0.567 | 0.00579 | -0.0271 | 97.9275
4.5 | 0.6243 | 0.00611 | -0.0276 | 102.1768
5 | 0.6811 | 0.00648 | -0.0281 | 105.108
5.5 | 0.7382 | 0.00677 | -0.0285 | 109.0399
6.5 | 0.85 | 0.00751 | -0.0291 | 113.1824
7 | 0.9049 | 0.00792 | -0.0293 | 114.2551
7.5 | 0.9597 | 0.00827 | -0.0294 | 116.0459
8 | 1.0144 | 0.00862 | -0.0295 | 117.6798
8.5 | 1.0686 | 0.00895 | -0.0296 | 119.3966
9 | 1.1224 | 0.00927 | -0.0295 | 121.0787
9.5 | 1.1745 | 0.00968 | -0.0293 | 121.3326
10 | 1.2265 | 0.01003 | -0.029 | 122.2832
10.5 | 1.2763 | 0.01047 | -0.0284 | 121.9007
11 | 1.3247 | 0.01091 | -0.0275 | 121.4207
11.5 | 1.3714 | 0.01137 | -0.0265 | 120.6157
12 | 1.4136 | 0.01193 | -0.0247 | 118.4912
12.5 | 1.4453 | 0.01246 | -0.021 | 115.9952
13 | 1.4684 | 0.01318 | -0.0162 | 111.4112
13.5 | 1.4934 | 0.01413 | -0.0125 | 105.69
14 | 1.5181 | 0.01531 | -0.0092 | 99.1574
14.5 | 1.5431 | 0.01664 | -0.0063 | 92.7344
15 | 1.5695 | 0.01804 | -0.0039 | 87.0011
15.5 | 1.5936 | 0.01967 | -0.0017 | 81.0168
16 | 1.6149 | 0.02157 | 0.0005 | 74.8679
16.5 | 1.6338 | 0.02373 | 0.0026 | 68.8496
17 | 1.6497 | 0.02586 | 0.0049 | 63.7935
17.5 | 1.6675 | 0.02843 | 0.0063 | 58.6528
18 | 1.6844 | 0.03128 | 0.0074 | 53.8491
18.5 | 1.7004 | 0.03433 | 0.0082 | 49.531
19 | 1.7149 | 0.03771 | 0.0087 | 45.476
19.5 | 1.7268 | 0.04143 | 0.0089 | 41.6799
20 | 1.7382 | 0.04541 | 0.0088 | 38.2779

## 123. Re 14M Mach 0.10 (1)
BIGFOIL.COM POLAR EXPORT
NACA63-118
NACA63-118 |  |  |  | Cl Max: | 1.471 | at alpha= | 15 | deg
JavaFoil+Calcfoil stall+Eppler ext transition |  |  |  | L/D Max: | 106.334 | at alpha= | 7.5 | deg
Re: | 14000000 |  |  | Cd Min: | 0.00528 | at alpha= | -1 | deg
Mach: | 0.1 |  |  | Cl=0 at alpha= | -0.8871 | deg
|  |  |  | @ Cl=0.1, Cd= | 0.0052817
|  |  |  | @ Cl=0.4, Cd= | 0.0058224
|  |  |  | @ Cl=0.6, Cd= | 0.0067046
alpha (deg) | Cl | Cd | Cm | Cl/Cd
-20 | -1.233 | 0.05757 | 0.004 | -21.411
-19.5 | -1.257 | 0.051 | 0.003 | -24.647
-19 | -1.278 | 0.0456 | 0.003 | -28.031
-18.5 | -1.295 | 0.04161 | 0.002 | -31.123
-18 | -1.311 | 0.03704 | 0.002 | -35.392
-17.5 | -1.321 | 0.03431 | 0.001 | -38.498
-17 | -1.33 | 0.03093 | 0.001 | -42.982
-16.5 | -1.334 | 0.02816 | 0 | -47.387
-16 | -1.335 | 0.02578 | -0.001 | -51.784
-15.5 | -1.331 | 0.02382 | -0.001 | -55.904
-15 | -1.324 | 0.0221 | -0.002 | -59.912
-14.5 | -1.313 | 0.0204 | -0.002 | -64.368
-14 | -1.298 | 0.019 | -0.003 | -68.317
-13.5 | -1.279 | 0.01757 | -0.004 | -72.821
-13 | -1.256 | 0.01643 | -0.004 | -76.458
-12.5 | -1.23 | 0.01526 | -0.005 | -80.601
-12 | -1.201 | 0.01411 | -0.005 | -85.081
-11.5 | -1.168 | 0.01324 | -0.006 | -88.192
-11 | -1.131 | 0.01265 | -0.007 | -89.392
-10.5 | -1.09 | 0.01193 | -0.007 | -91.387
-10 | -1.047 | 0.01096 | -0.008 | -95.481
-9.5 | -1.001 | 0.01062 | -0.009 | -94.273
-9 | -0.953 | 0.01011 | -0.009 | -94.263
-8.5 | -0.904 | 0.00963 | -0.01 | -93.848
-8 | -0.852 | 0.00924 | -0.011 | -92.302
-7.5 | -0.801 | 0.00865 | -0.012 | -92.569
-7 | -0.748 | 0.00844 | -0.012 | -88.634
-6.5 | -0.689 | 0.00801 | -0.013 | -86.042
-6 | -0.63 | 0.00776 | -0.014 | -81.2
-5.5 | -0.57 | 0.0072 | -0.014 | -79.124
-5 | -0.509 | 0.00696 | -0.015 | -73.205
-4.5 | -0.448 | 0.00665 | -0.016 | -67.376
-4 | -0.387 | 0.00644 | -0.016 | -60.116
-3.5 | -0.325 | 0.00614 | -0.017 | -52.99
-3 | -0.263 | 0.00584 | -0.018 | -45.047
-2.5 | -0.201 | 0.0057 | -0.018 | -35.292
-2 | -0.139 | 0.00557 | -0.019 | -24.94
-1.5 | -0.077 | 0.00542 | -0.02 | -14.116
-1 | -0.014 | 0.00528 | -0.02 | -2.703
-0.5 | 0.048 | 0.00529 | -0.021 | 9.104
0 | 0.111 | 0.00528 | -0.022 | 20.924
0.5 | 0.173 | 0.00529 | -0.022 | 32.731
1 | 0.235 | 0.00537 | -0.023 | 43.854
1.5 | 0.297 | 0.00553 | -0.024 | 53.741
2 | 0.359 | 0.00571 | -0.024 | 62.892
2.5 | 0.421 | 0.00588 | -0.025 | 71.585
3 | 0.483 | 0.00607 | -0.026 | 79.532
3.5 | 0.545 | 0.00638 | -0.026 | 85.339
4 | 0.606 | 0.00674 | -0.027 | 90.01
4.5 | 0.667 | 0.00711 | -0.028 | 93.769
5 | 0.727 | 0.00745 | -0.028 | 97.669
5.5 | 0.787 | 0.00773 | -0.029 | 101.873
6 | 0.846 | 0.00804 | -0.03 | 105.262
6.5 | 0.904 | 0.00867 | -0.03 | 104.324
7 | 0.961 | 0.00921 | -0.031 | 104.398
7.5 | 1.017 | 0.00957 | -0.032 | 106.334
8 | 1.064 | 0.01004 | -0.032 | 105.95
8.5 | 1.112 | 0.01048 | -0.032 | 106.077
9 | 1.159 | 0.01099 | -0.033 | 105.448
9.5 | 1.203 | 0.01161 | -0.033 | 103.644
10 | 1.244 | 0.01219 | -0.034 | 102.056
10.5 | 1.282 | 0.01294 | -0.034 | 99.13
11 | 1.318 | 0.01367 | -0.035 | 96.385
11.5 | 1.35 | 0.01451 | -0.035 | 93.025
12 | 1.378 | 0.0154 | -0.036 | 89.47
12.5 | 1.403 | 0.01642 | -0.036 | 85.452
13 | 1.425 | 0.01743 | -0.037 | 81.732
13.5 | 1.442 | 0.0187 | -0.037 | 77.119
14 | 1.455 | 0.02021 | -0.037 | 72.016
14.5 | 1.465 | 0.02172 | -0.038 | 67.453
15 | 1.471 | 0.02323 | -0.038 | 63.33
15.5 | 1.47 | 0.02513 | -0.038 | 58.497
16 | 1.463 | 0.02737 | -0.039 | 53.469
16.5 | 1.453 | 0.02947 | -0.039 | 49.309
17 | 1.439 | 0.03193 | -0.039 | 45.073
17.5 | 1.421 | 0.03466 | -0.04 | 41.002
18 | 1.399 | 0.03823 | -0.04 | 36.586
18.5 | 1.375 | 0.04152 | -0.04 | 33.115
19 | 1.348 | 0.04513 | -0.04 | 29.874
19.5 | 1.32 | 0.04885 | -0.04 | 27.011
20 | 1.286 | 0.05482 | -0.04 | 23.452

## 124. Re 14M Mach 0.10 (2)
BIGFOIL.COM POLAR EXPORT
NACA63-118
NACA63-118 |  |  |  | Cl Max: | 1.7291 | at alpha= | 20 | deg
XFOIL ncrit=9 |  |  |  | L/D Max: | 121.807 | at alpha= | 10 | deg
Re: | 14000000 |  |  | Cd Min: | 0.04861 | at alpha= | 20 | deg
Mach: | 0.1 |  |  | Cl=0 at alpha= | -0.78783 | deg
|  |  |  | @ Cl=0.1, Cd= | 0.004102
|  |  |  | @ Cl=0.4, Cd= | 0.004538
|  |  |  | @ Cl=0.6, Cd= | 0.0059682
alpha (deg) | Cl | Cd | Cm | Cl/Cd
-20 | -1.6954 | 0.04358 | -0.0287 | -38.9032
-19.5 | -1.6822 | 0.0398 | -0.0288 | -42.2663
-19 | -1.6703 | 0.03594 | -0.0288 | -46.4747
-18.5 | -1.6555 | 0.03246 | -0.0286 | -51.0012
-18 | -1.6215 | 0.02912 | -0.0316 | -55.6834
-17.5 | -1.5803 | 0.02594 | -0.0356 | -60.9214
-17 | -1.5279 | 0.02358 | -0.0404 | -64.7964
-16.5 | -1.5099 | 0.02157 | -0.0381 | -70
-16 | -1.4873 | 0.01974 | -0.0361 | -75.3445
-15.5 | -1.4623 | 0.01814 | -0.034 | -80.6119
-15 | -1.4405 | 0.01646 | -0.0314 | -87.5152
-14.5 | -1.4159 | 0.01506 | -0.0286 | -94.0173
-14 | -1.3898 | 0.01389 | -0.0256 | -100.0576
-13.5 | -1.3634 | 0.01293 | -0.0222 | -105.4447
-13 | -1.3446 | 0.01217 | -0.0168 | -110.4848
-12.5 | -1.3104 | 0.0116 | -0.0136 | -112.9655
-12 | -1.2667 | 0.01104 | -0.0119 | -114.7373
-11.5 | -1.2191 | 0.01058 | -0.0109 | -115.2268
-11 | -1.169 | 0.01018 | -0.0102 | -114.833
-10.5 | -1.1182 | 0.00973 | -0.0097 | -114.9229
-10 | -1.0656 | 0.00936 | -0.0094 | -113.8462
-9.5 | -1.0115 | 0.00901 | -0.0093 | -112.2642
-9 | -0.9571 | 0.00866 | -0.0093 | -110.5196
-8.5 | -0.9014 | 0.00837 | -0.0095 | -107.6941
-8 | -0.8455 | 0.00804 | -0.0097 | -105.1617
-7.5 | -0.7889 | 0.00777 | -0.01 | -101.5315
-7 | -0.7318 | 0.00748 | -0.0104 | -97.8342
-6.5 | -0.6746 | 0.0072 | -0.0109 | -93.6944
-6 | -0.6174 | 0.00685 | -0.0113 | -90.1314
-5.5 | -0.5597 | 0.00653 | -0.0118 | -85.7121
-5 | -0.5014 | 0.00625 | -0.0124 | -80.224
-4.5 | -0.4428 | 0.00596 | -0.0131 | -74.2953
-4 | -0.384 | 0.00568 | -0.0138 | -67.6056
-3.5 | -0.325 | 0.00536 | -0.0146 | -60.6343
-3 | -0.2665 | 0.00493 | -0.0154 | -54.0568
-2.5 | -0.2075 | 0.00451 | -0.0162 | -46.0089
-2 | -0.1471 | 0.00436 | -0.0172 | -33.7385
-1.5 | -0.0865 | 0.00424 | -0.0182 | -20.4009
-1 | -0.0258 | 0.00419 | -0.0191 | -6.1575
-0.5 | 0.035 | 0.00413 | -0.0201 | 8.4746
0 | 0.096 | 0.0041 | -0.0211 | 23.4146
0.5 | 0.1568 | 0.00413 | -0.022 | 37.9661
1 | 0.2174 | 0.00418 | -0.023 | 52.0096
1.5 | 0.2777 | 0.0043 | -0.0239 | 64.5814
2 | 0.3379 | 0.00441 | -0.0247 | 76.6213
2.5 | 0.3981 | 0.00453 | -0.0256 | 87.8808
3 | 0.4573 | 0.00478 | -0.0263 | 95.6695
3.5 | 0.5134 | 0.00537 | -0.0267 | 95.6052
4 | 0.5706 | 0.0058 | -0.0272 | 98.3793
4.5 | 0.6283 | 0.00613 | -0.0277 | 102.4959
5 | 0.6854 | 0.00651 | -0.0281 | 105.2842
5.5 | 0.7429 | 0.0068 | -0.0285 | 109.25
6 | 0.7995 | 0.00717 | -0.0288 | 111.5063
7 | 0.9106 | 0.00797 | -0.0291 | 114.2535
7.5 | 0.9659 | 0.00832 | -0.0292 | 116.0938
8 | 1.0209 | 0.00867 | -0.0293 | 117.7509
8.5 | 1.0753 | 0.00902 | -0.0292 | 119.2129
9 | 1.1295 | 0.00935 | -0.0291 | 120.8021
9.5 | 1.1818 | 0.00977 | -0.0287 | 120.9621
10 | 1.2339 | 0.01013 | -0.0283 | 121.8065
10.5 | 1.2835 | 0.01059 | -0.0275 | 121.1992
11 | 1.332 | 0.01104 | -0.0265 | 120.6522
11.5 | 1.3778 | 0.01153 | -0.0251 | 119.497
12 | 1.4185 | 0.01212 | -0.0229 | 117.038
12.5 | 1.4422 | 0.01271 | -0.0177 | 113.4697
13 | 1.4672 | 0.01355 | -0.0134 | 108.2804
13.5 | 1.4925 | 0.01463 | -0.0098 | 102.0164
14 | 1.5177 | 0.01592 | -0.0067 | 95.3329
14.5 | 1.5438 | 0.01731 | -0.004 | 89.1854
15 | 1.57 | 0.01883 | -0.0016 | 83.3776
15.5 | 1.5929 | 0.02064 | 0.0007 | 77.1754
16 | 1.6128 | 0.02276 | 0.0029 | 70.8612
16.5 | 1.6311 | 0.02509 | 0.005 | 65.01
17 | 1.6463 | 0.0274 | 0.0072 | 60.0839
17.5 | 1.6657 | 0.03004 | 0.0084 | 55.4494
18 | 1.6827 | 0.03303 | 0.0094 | 50.9446
18.5 | 1.6975 | 0.03639 | 0.0101 | 46.6474
19 | 1.7092 | 0.04017 | 0.0105 | 42.5492
19.5 | 1.7187 | 0.04435 | 0.0106 | 38.7531
20 | 1.7291 | 0.04861 | 0.0104 | 35.5709

## 125. Re 14M Mach 0.25 (1)
BIGFOIL.COM POLAR EXPORT
NACA63-118
NACA63-118 |  |  |  | Cl Max: | 1.393 | at alpha= | 13.5 | deg
JavaFoil+Calcfoil stall+Eppler ext transition |  |  |  | L/D Max: | 103.891 | at alpha= | 6 | deg
Re: | 14000000 |  |  | Cd Min: | 0.00529 | at alpha= | 0 | deg
Mach: | 0.25 |  |  | Cl=0 at alpha= | -0.88281 | deg
|  |  |  | @ Cl=0.1, Cd= | 0.0052921
|  |  |  | @ Cl=0.4, Cd= | 0.0058862
|  |  |  | @ Cl=0.6, Cd= | 0.0067494
alpha (deg) | Cl | Cd | Cm | Cl/Cd
-19 | -0.924 | 0.08985 | 0.003 | -10.281
-18.5 | -0.994 | 0.06634 | 0.002 | -14.99
-18 | -1.047 | 0.05677 | 0.002 | -18.433
-17.5 | -1.094 | 0.04855 | 0.001 | -22.541
-17 | -1.136 | 0.04181 | 0.001 | -27.177
-16.5 | -1.172 | 0.03623 | 0 | -32.35
-16 | -1.2 | 0.03215 | -0.001 | -37.338
-15.5 | -1.222 | 0.02877 | -0.001 | -42.474
-15 | -1.237 | 0.02596 | -0.002 | -47.65
-14.5 | -1.245 | 0.0238 | -0.002 | -52.304
-14 | -1.247 | 0.02169 | -0.003 | -57.49
-13.5 | -1.242 | 0.02003 | -0.004 | -62
-13 | -1.232 | 0.01848 | -0.004 | -66.662
-12.5 | -1.215 | 0.01716 | -0.005 | -70.848
-12 | -1.194 | 0.01585 | -0.006 | -75.316
-11.5 | -1.168 | 0.01462 | -0.006 | -79.884
-11 | -1.137 | 0.01361 | -0.007 | -83.497
-10.5 | -1.099 | 0.01296 | -0.008 | -84.839
-10 | -1.059 | 0.01212 | -0.008 | -87.349
-9.5 | -1.015 | 0.01136 | -0.009 | -89.357
-9 | -0.968 | 0.01076 | -0.01 | -90.043
-8.5 | -0.919 | 0.01022 | -0.01 | -89.903
-8 | -0.868 | 0.00972 | -0.011 | -89.316
-7.5 | -0.815 | 0.00928 | -0.012 | -87.809
-7 | -0.761 | 0.00834 | -0.013 | -91.193
-6.5 | -0.707 | 0.0083 | -0.013 | -85.176
-6 | -0.647 | 0.00799 | -0.014 | -80.897
-5.5 | -0.585 | 0.00736 | -0.015 | -79.52
-5 | -0.523 | 0.00715 | -0.015 | -73.125
-4.5 | -0.46 | 0.00682 | -0.016 | -67.557
-4 | -0.397 | 0.00653 | -0.017 | -60.917
-3.5 | -0.334 | 0.00621 | -0.018 | -53.795
-3 | -0.27 | 0.00592 | -0.018 | -45.661
-2.5 | -0.207 | 0.00575 | -0.019 | -35.926
-2 | -0.143 | 0.00562 | -0.02 | -25.404
-1.5 | -0.079 | 0.00547 | -0.02 | -14.371
-1 | -0.015 | 0.00532 | -0.021 | -2.755
-0.5 | 0.049 | 0.0053 | -0.022 | 9.336
0 | 0.114 | 0.00529 | -0.022 | 21.464
0.5 | 0.178 | 0.00531 | -0.023 | 33.48
1 | 0.242 | 0.0054 | -0.024 | 44.799
1.5 | 0.305 | 0.0056 | -0.024 | 54.519
2 | 0.369 | 0.00577 | -0.025 | 63.96
2.5 | 0.433 | 0.00601 | -0.026 | 72.006
3 | 0.496 | 0.00619 | -0.026 | 80.13
3.5 | 0.56 | 0.00647 | -0.027 | 86.443
4 | 0.623 | 0.00691 | -0.028 | 90.127
4.5 | 0.685 | 0.00732 | -0.029 | 93.562
5 | 0.747 | 0.00764 | -0.029 | 97.771
5.5 | 0.808 | 0.00798 | -0.03 | 101.22
6 | 0.868 | 0.00836 | -0.03 | 103.891
6.5 | 0.927 | 0.00907 | -0.031 | 102.302
7 | 0.985 | 0.00967 | -0.032 | 101.93
7.5 | 1.032 | 0.01012 | -0.032 | 101.955
8 | 1.082 | 0.0106 | -0.033 | 102.086
8.5 | 1.131 | 0.01114 | -0.033 | 101.503
9 | 1.177 | 0.01174 | -0.034 | 100.241
9.5 | 1.219 | 0.01247 | -0.034 | 97.759
10 | 1.257 | 0.0132 | -0.035 | 95.165
10.5 | 1.291 | 0.01408 | -0.035 | 91.632
11 | 1.32 | 0.015 | -0.036 | 88.03
11.5 | 1.346 | 0.0159 | -0.036 | 84.664
12 | 1.366 | 0.01714 | -0.036 | 79.691
12.5 | 1.381 | 0.01833 | -0.037 | 75.328
13 | 1.39 | 0.01983 | -0.037 | 70.07
13.5 | 1.393 | 0.02144 | -0.038 | 64.949
14 | 1.389 | 0.02328 | -0.038 | 59.673
14.5 | 1.38 | 0.02548 | -0.038 | 54.15
15 | 1.364 | 0.02788 | -0.039 | 48.906
15.5 | 1.337 | 0.03031 | -0.039 | 44.13
16 | 1.295 | 0.03621 | -0.039 | 35.772
16.5 | 1.259 | 0.0372 | -0.039 | 33.845
17 | 1.211 | 0.04114 | -0.04 | 29.431
17.5 | 1.156 | 0.04577 | -0.04 | 25.261
18 | 1.094 | 0.05266 | -0.04 | 20.768
18.5 | 1.024 | 0.06238 | -0.039 | 16.412

## 126. Re 14M Mach 0.25 (2)
BIGFOIL.COM POLAR EXPORT
NACA63-118
NACA63-118 |  |  |  | Cl Max: | 1.6849 | at alpha= | 20 | deg
XFOIL ncrit=9 |  |  |  | L/D Max: | 118.938 | at alpha= | 9.5 | deg
Re: | 14000000 |  |  | Cd Min: | 0.06675 | at alpha= | 20 | deg
Mach: | 0.25 |  |  | Cl=0 at alpha= | -0.78413 | deg
|  |  |  | @ Cl=0.1, Cd= | 0.0041204
|  |  |  | @ Cl=0.4, Cd= | 0.0045342
|  |  |  | @ Cl=0.6, Cd= | 0.005932
alpha (deg) | Cl | Cd | Cm | Cl/Cd
-20 | -1.6443 | 0.06109 | -0.0365 | -26.916
-19.5 | -1.6436 | 0.05534 | -0.0372 | -29.7
-19 | -1.64 | 0.05 | -0.0376 | -32.8
-18.5 | -1.6331 | 0.045 | -0.0379 | -36.2911
-18 | -1.6049 | 0.04034 | -0.0408 | -39.7843
-17.5 | -1.5644 | 0.0359 | -0.0454 | -43.5766
-16.5 | -1.4983 | 0.02837 | -0.0506 | -52.8128
-16 | -1.4785 | 0.02575 | -0.0487 | -57.4175
-15.5 | -1.4604 | 0.02314 | -0.0465 | -63.1115
-15 | -1.4369 | 0.02097 | -0.0442 | -68.5217
-14.5 | -1.4111 | 0.01903 | -0.0418 | -74.1513
-14 | -1.3872 | 0.01713 | -0.0389 | -80.9807
-13.5 | -1.3604 | 0.01552 | -0.0359 | -87.6546
-13 | -1.3324 | 0.01414 | -0.0326 | -94.2291
-12.5 | -1.303 | 0.01302 | -0.029 | -100.0768
-12 | -1.2786 | 0.01207 | -0.024 | -105.9321
-11.5 | -1.2528 | 0.01137 | -0.0185 | -110.1847
-11 | -1.2063 | 0.01082 | -0.0164 | -111.488
-10.5 | -1.1551 | 0.01035 | -0.0149 | -111.6039
-10 | -1.1031 | 0.00985 | -0.0137 | -111.9898
-9.5 | -1.0482 | 0.00944 | -0.0129 | -111.0381
-9 | -0.9918 | 0.00905 | -0.0124 | -109.5912
-8.5 | -0.9348 | 0.00868 | -0.012 | -107.6959
-8 | -0.8766 | 0.00834 | -0.0119 | -105.1079
-7.5 | -0.8178 | 0.00803 | -0.0119 | -101.8431
-7 | -0.7587 | 0.00772 | -0.012 | -98.2772
-6.5 | -0.699 | 0.00742 | -0.0122 | -94.2049
-6 | -0.64 | 0.00704 | -0.0124 | -90.9091
-5.5 | -0.5803 | 0.00667 | -0.0127 | -87.0015
-5 | -0.52 | 0.00636 | -0.0132 | -81.761
-4 | -0.3983 | 0.00576 | -0.0144 | -69.1493
-3.5 | -0.3371 | 0.00542 | -0.0151 | -62.1956
-3 | -0.2768 | 0.00496 | -0.0158 | -55.8065
-2.5 | -0.2155 | 0.00453 | -0.0167 | -47.5717
-2 | -0.153 | 0.00439 | -0.0176 | -34.8519
-1.5 | -0.0901 | 0.00426 | -0.0186 | -21.1502
-1 | -0.0272 | 0.0042 | -0.0196 | -6.4762
-0.5 | 0.0358 | 0.00414 | -0.0206 | 8.6473
0 | 0.0991 | 0.00412 | -0.0216 | 24.0534
0.5 | 0.1621 | 0.00415 | -0.0226 | 39.0602
1 | 0.225 | 0.0042 | -0.0236 | 53.5714
1.5 | 0.2876 | 0.00431 | -0.0245 | 66.7285
2 | 0.3499 | 0.00443 | -0.0254 | 78.9842
2.5 | 0.4124 | 0.00456 | -0.0262 | 90.4386
3 | 0.4739 | 0.00479 | -0.0269 | 98.9353
3.5 | 0.5322 | 0.00537 | -0.0273 | 99.1061
4 | 0.5908 | 0.00587 | -0.0276 | 100.6474
4.5 | 0.6502 | 0.00627 | -0.0279 | 103.7002
5 | 0.7094 | 0.00665 | -0.0282 | 106.6767
5.5 | 0.7688 | 0.00699 | -0.0284 | 109.9857
6 | 0.8273 | 0.00738 | -0.0285 | 112.1003
6.5 | 0.8847 | 0.00783 | -0.0284 | 112.9885
7 | 0.9418 | 0.00826 | -0.0282 | 114.0194
7.5 | 0.9991 | 0.00863 | -0.0279 | 115.7706
8 | 1.0559 | 0.00902 | -0.0275 | 117.0621
8.5 | 1.112 | 0.0094 | -0.027 | 118.2979
9 | 1.1666 | 0.00983 | -0.0262 | 118.6775
9.5 | 1.2203 | 0.01026 | -0.0252 | 118.9376
10 | 1.2709 | 0.01076 | -0.0237 | 118.1134
10.5 | 1.3195 | 0.01128 | -0.0218 | 116.977
11 | 1.3604 | 0.01183 | -0.0187 | 114.9958
11.5 | 1.3811 | 0.01264 | -0.0123 | 109.2642
12 | 1.4101 | 0.0136 | -0.0081 | 103.6838
12.5 | 1.4398 | 0.01476 | -0.0045 | 97.5474
13 | 1.4655 | 0.0163 | -0.0009 | 89.908
13.5 | 1.4928 | 0.01795 | 0.0022 | 83.1643
14 | 1.5197 | 0.01978 | 0.0049 | 76.8301
14.5 | 1.5451 | 0.0218 | 0.0075 | 70.8761
15 | 1.5664 | 0.02423 | 0.01 | 64.6471
15.5 | 1.585 | 0.02697 | 0.0123 | 58.769
16 | 1.6017 | 0.03002 | 0.0142 | 53.3544
16.5 | 1.6206 | 0.03311 | 0.0157 | 48.9459
17 | 1.6363 | 0.03626 | 0.0174 | 45.1269
17.5 | 1.6487 | 0.04039 | 0.0181 | 40.8195
18 | 1.6604 | 0.04479 | 0.0185 | 37.0708
18.5 | 1.6701 | 0.04954 | 0.0185 | 33.7122
19 | 1.6719 | 0.05538 | 0.0178 | 30.1896
19.5 | 1.6793 | 0.06085 | 0.0169 | 27.5974
20 | 1.6849 | 0.06675 | 0.0155 | 25.2419

## 127. Re 14M Mach 0.50 (1)
BIGFOIL.COM POLAR EXPORT
NACA63-118
NACA63-118 |  |  |  | Cl Max: | 1.192 | at alpha= | 9 | deg
JavaFoil+Calcfoil stall+Eppler ext transition |  |  |  | L/D Max: | 96.76 | at alpha= | 5 | deg
Re: | 14000000 |  |  | Cd Min: | 0.00545 | at alpha= | -0.5 | deg
Mach: | 0.5 |  |  | Cl=0 at alpha= | -0.88732 | deg
|  |  |  | @ Cl=0.1, Cd= | 0.0055
|  |  |  | @ Cl=0.4, Cd= | 0.0060944
|  |  |  | @ Cl=0.6, Cd= | 0.006961
alpha (deg) | Cl | Cd | Cm | Cl/Cd
-20 | -1.091 | 0.18069 | 0.003 | -6.036
-19.5 | -1.062 | 0.17414 | 0.003 | -6.096
-19 | -1.031 | 0.17178 | 0.002 | -6
-18.5 | -1.002 | 0.17149 | 0.002 | -5.84
-18 | -0.978 | 0.15066 | 0.001 | -6.492
-17.5 | -0.949 | 0.14365 | 0.001 | -6.603
-17 | -0.918 | 0.14107 | 0 | -6.505
-16.5 | -0.888 | 0.13301 | 0 | -6.68
-16 | -0.919 | 0.07626 | -0.001 | -12.049
-15.5 | -0.903 | 0.06361 | -0.001 | -14.192
-15 | -0.857 | 0.06926 | -0.002 | -12.376
-14.5 | -0.838 | 0.06284 | -0.002 | -13.333
-14 | -0.824 | 0.04952 | -0.003 | -16.648
-13.5 | -0.811 | 0.03776 | -0.004 | -21.487
-13 | -0.79 | 0.03101 | -0.005 | -25.48
-12.5 | -0.684 | 0.07202 | -0.004 | -9.495
-12 | -0.724 | 0.03035 | -0.006 | -23.858
-11.5 | -0.7 | 0.02524 | -0.007 | -27.754
-11 | -0.654 | 0.0309 | -0.007 | -21.159
-10.5 | -0.794 | 0.02191 | -0.008 | -36.239
-10 | -0.973 | 0.01835 | -0.009 | -53.035
-9.5 | -0.999 | 0.01633 | -0.01 | -61.153
-9 | -0.989 | 0.01473 | -0.011 | -67.145
-8.5 | -0.961 | 0.01366 | -0.011 | -70.401
-8 | -0.922 | 0.01267 | -0.012 | -72.735
-7.5 | -0.875 | 0.01179 | -0.013 | -74.186
-7 | -0.821 | 0.011 | -0.014 | -74.693
-6.5 | -0.764 | 0.01033 | -0.015 | -73.984
-6 | -0.704 | 0.00968 | -0.015 | -72.703
-5.5 | -0.64 | 0.0091 | -0.016 | -70.326
-5 | -0.577 | 0.0074 | -0.017 | -78.016
-4.5 | -0.513 | 0.00764 | -0.018 | -67.158
-4 | -0.444 | 0.00727 | -0.019 | -61.019
-3.5 | -0.373 | 0.00675 | -0.02 | -55.239
-3 | -0.302 | 0.00625 | -0.02 | -48.296
-2.5 | -0.231 | 0.00608 | -0.021 | -37.953
-2 | -0.159 | 0.00589 | -0.022 | -27.061
-1.5 | -0.088 | 0.0057 | -0.023 | -15.42
-1 | -0.016 | 0.00551 | -0.024 | -2.971
-0.5 | 0.055 | 0.00545 | -0.024 | 10.142
0 | 0.127 | 0.00553 | -0.025 | 22.977
0.5 | 0.199 | 0.00556 | -0.026 | 35.769
1 | 0.27 | 0.00565 | -0.027 | 47.839
1.5 | 0.341 | 0.00587 | -0.027 | 58.063
2 | 0.412 | 0.00614 | -0.028 | 67.134
2.5 | 0.483 | 0.00638 | -0.029 | 75.775
3 | 0.554 | 0.00665 | -0.03 | 83.285
3.5 | 0.625 | 0.00713 | -0.03 | 87.579
4 | 0.695 | 0.00775 | -0.031 | 89.682
4.5 | 0.764 | 0.00831 | -0.032 | 91.934
5 | 0.826 | 0.00854 | -0.032 | 96.76
5.5 | 0.888 | 0.00944 | -0.033 | 94.003
6 | 0.945 | 0.01073 | -0.033 | 88.075
6.5 | 1.002 | 0.01142 | -0.034 | 87.717
7 | 1.055 | 0.01216 | -0.035 | 86.784
7.5 | 1.103 | 0.01304 | -0.035 | 84.542
8 | 1.144 | 0.01405 | -0.036 | 81.39
8.5 | 1.175 | 0.01524 | -0.036 | 77.094
9 | 1.192 | 0.01674 | -0.037 | 71.201
9.5 | 1.176 | 0.01839 | -0.037 | 63.94
10 | 1.086 | 0.02081 | -0.038 | 52.195
10.5 | 0.757 | 0.02398 | -0.038 | 31.548
11 | 0.775 | 0.0307 | -0.038 | 25.236
11.5 | 0.817 | 0.02686 | -0.039 | 30.432
12 | 0.844 | 0.03044 | -0.039 | 27.719
12.5 | 0.863 | 0.03747 | -0.039 | 23.022
13 | 0.903 | 0.03374 | -0.04 | 26.775
13.5 | 0.913 | 0.04507 | -0.039 | 20.265
14 | 0.942 | 0.04828 | -0.04 | 19.52

## 128. Re 14M Mach 0.50 (2)
BIGFOIL.COM POLAR EXPORT
NACA63-118
NACA63-118 |  |  |  | Cl Max: | 1.411 | at alpha= | 12.5 | deg
XFOIL ncrit=9 |  |  |  | L/D Max: | 112.291 | at alpha= | 3.5 | deg
Re: | 14000000 |  |  | Cd Min: | 0.14202 | at alpha= | 17.5 | deg
Mach: | 0.5 |  |  | Cl=0 at alpha= | -0.76949 | deg
|  |  |  | @ Cl=0.1, Cd= | 0.0042483
|  |  |  | @ Cl=0.4, Cd= | 0.0045285
|  |  |  | @ Cl=0.6, Cd= | 0.0053658
alpha (deg) | Cl | Cd | Cm | Cl/Cd
-17 | -1.0018 | 0.12238 | -0.0299 | -8.186
-16.5 | -1.0256 | 0.10968 | -0.0388 | -9.3508
-16 | -1.0476 | 0.09769 | -0.0469 | -10.7237
-15.5 | -1.0727 | 0.08601 | -0.0543 | -12.4718
-15 | -1.0972 | 0.0751 | -0.0606 | -14.6099
-14.5 | -1.126 | 0.06458 | -0.0659 | -17.4357
-14 | -1.1624 | 0.05435 | -0.0698 | -21.3873
-13.5 | -1.192 | 0.04558 | -0.0718 | -26.1518
-13 | -1.2161 | 0.03803 | -0.0718 | -31.9774
-12.5 | -1.235 | 0.03145 | -0.0701 | -39.2687
-12 | -1.2429 | 0.02617 | -0.0669 | -47.4933
-11.5 | -1.235 | 0.02221 | -0.0626 | -55.6056
-11 | -1.212 | 0.01923 | -0.0581 | -63.0265
-10.5 | -1.1807 | 0.01686 | -0.0536 | -70.0297
-10 | -1.1453 | 0.01487 | -0.0491 | -77.0208
-9.5 | -1.1069 | 0.01319 | -0.0445 | -83.9196
-9 | -1.0702 | 0.01175 | -0.0394 | -91.0809
-8.5 | -1.0441 | 0.01061 | -0.0322 | -98.4072
-8 | -0.996 | 0.00997 | -0.0272 | -99.8997
-7.5 | -0.9361 | 0.0094 | -0.0241 | -99.5851
-7 | -0.8714 | 0.0089 | -0.0219 | -97.9101
-6.5 | -0.8045 | 0.00847 | -0.0204 | -94.9823
-6 | -0.7369 | 0.00802 | -0.0191 | -91.8828
-5.5 | -0.6693 | 0.00755 | -0.0182 | -88.649
-5 | -0.6023 | 0.00698 | -0.0175 | -86.2894
-4.5 | -0.5325 | 0.00659 | -0.0173 | -80.8042
-4 | -0.4624 | 0.00617 | -0.0174 | -74.9433
-3.5 | -0.3931 | 0.00569 | -0.0176 | -69.0861
-3 | -0.3243 | 0.00504 | -0.018 | -64.3452
-2.5 | -0.2533 | 0.00465 | -0.0187 | -54.4731
-2 | -0.1801 | 0.00448 | -0.0196 | -40.2009
-1.5 | -0.1071 | 0.00437 | -0.0207 | -24.508
-1 | -0.0337 | 0.00427 | -0.0218 | -7.8923
-0.5 | 0.0394 | 0.00424 | -0.0229 | 9.2925
0 | 0.1128 | 0.00425 | -0.024 | 26.5412
0.5 | 0.1864 | 0.00425 | -0.0251 | 43.8588
1 | 0.2596 | 0.00431 | -0.0262 | 60.232
1.5 | 0.3327 | 0.00438 | -0.0271 | 75.9589
2 | 0.4052 | 0.00454 | -0.028 | 89.2511
2.5 | 0.4778 | 0.00471 | -0.0287 | 101.4437
3 | 0.5494 | 0.00498 | -0.0293 | 110.3213
3.5 | 0.6176 | 0.0055 | -0.0293 | 112.2909
4 | 0.6819 | 0.00628 | -0.0286 | 108.5828
4.5 | 0.7486 | 0.00682 | -0.028 | 109.7654
5 | 0.8153 | 0.00735 | -0.0272 | 110.9252
5.5 | 0.881 | 0.00787 | -0.026 | 111.9441
6 | 0.9428 | 0.00854 | -0.0241 | 110.3981
6.5 | 1.0025 | 0.0092 | -0.0216 | 108.9674
7 | 1.0623 | 0.00977 | -0.0189 | 108.7308
7.5 | 1.116 | 0.01039 | -0.015 | 107.411
8 | 1.1462 | 0.01118 | -0.0076 | 102.5224
8.5 | 1.1818 | 0.01241 | -0.0021 | 95.2297
9 | 1.2214 | 0.01384 | 0.0025 | 88.2514
9.5 | 1.2582 | 0.01564 | 0.007 | 80.4476
10 | 1.2959 | 0.0176 | 0.0112 | 73.6307
10.5 | 1.33 | 0.01992 | 0.0154 | 66.7671
11 | 1.3601 | 0.02262 | 0.0196 | 60.1282
11.5 | 1.386 | 0.02576 | 0.0235 | 53.8043
12 | 1.4048 | 0.02956 | 0.0273 | 47.5237
12.5 | 1.411 | 0.03451 | 0.0304 | 40.8867
13 | 1.4011 | 0.04095 | 0.0325 | 34.2149
13.5 | 1.3813 | 0.04869 | 0.033 | 28.3693
14 | 1.3535 | 0.05776 | 0.0316 | 23.4332
14.5 | 1.3256 | 0.06763 | 0.0287 | 19.6008
15 | 1.2932 | 0.07875 | 0.0239 | 16.4216
15.5 | 1.2638 | 0.09046 | 0.0179 | 13.9708
16 | 1.2337 | 0.10309 | 0.0104 | 11.9672
16.5 | 1.207 | 0.11599 | 0.0021 | 10.4061
17 | 1.1833 | 0.12901 | -0.0067 | 9.1722
17.5 | 1.1631 | 0.14202 | -0.0158 | 8.1897

## 129. Re 16M Mach 0.00 (1)
BIGFOIL.COM POLAR EXPORT
NACA63-118
NACA63-118 |  |  |  | Cl Max: | 1.487 | at alpha= | 15.5 | deg
JavaFoil+Calcfoil stall+Eppler ext transition |  |  |  | L/D Max: | 110.415 | at alpha= | 8 | deg
Re: | 16000000 |  |  | Cd Min: | 0.00528 | at alpha= | -0.5 | deg
Mach: | 0 |  |  | Cl=0 at alpha= | -0.8871 | deg
|  |  |  | @ Cl=0.1, Cd= | 0.00528
|  |  |  | @ Cl=0.4, Cd= | 0.0058371
|  |  |  | @ Cl=0.6, Cd= | 0.0067148
alpha (deg) | Cl | Cd | Cm | Cl/Cd
-20 | -1.283 | 0.05198 | 0.004 | -24.677
-19.5 | -1.302 | 0.04642 | 0.003 | -28.048
-19 | -1.317 | 0.04247 | 0.003 | -31.02
-18.5 | -1.331 | 0.03838 | 0.002 | -34.683
-18 | -1.341 | 0.03502 | 0.002 | -38.303
-17.5 | -1.349 | 0.03191 | 0.001 | -42.273
-17 | -1.353 | 0.02938 | 0.001 | -46.036
-16.5 | -1.354 | 0.0267 | 0 | -50.723
-16 | -1.352 | 0.02445 | -0.001 | -55.284
-15.5 | -1.346 | 0.02242 | -0.001 | -60.039
-15 | -1.336 | 0.02085 | -0.002 | -64.074
-14.5 | -1.322 | 0.01941 | -0.002 | -68.114
-14 | -1.305 | 0.018 | -0.003 | -72.507
-13.5 | -1.285 | 0.01668 | -0.004 | -77.014
-13 | -1.26 | 0.01562 | -0.004 | -80.666
-12.5 | -1.233 | 0.01453 | -0.005 | -84.844
-12 | -1.202 | 0.01356 | -0.005 | -88.656
-11.5 | -1.168 | 0.01269 | -0.006 | -92.083
-11 | -1.131 | 0.01194 | -0.007 | -94.698
-10.5 | -1.09 | 0.01144 | -0.007 | -95.257
-10 | -1.046 | 0.01057 | -0.008 | -98.888
-9.5 | -1 | 0.01022 | -0.009 | -97.816
-9 | -0.952 | 0.00975 | -0.009 | -97.584
-8.5 | -0.902 | 0.00933 | -0.01 | -96.713
-8 | -0.852 | 0.00872 | -0.011 | -97.675
-7.5 | -0.801 | 0.00808 | -0.012 | -99.114
-7 | -0.744 | 0.00819 | -0.012 | -90.873
-6.5 | -0.686 | 0.00786 | -0.013 | -87.344
-6 | -0.627 | 0.0076 | -0.014 | -82.555
-5.5 | -0.567 | 0.00708 | -0.014 | -80.093
-5 | -0.507 | 0.00683 | -0.015 | -74.204
-4.5 | -0.446 | 0.00658 | -0.016 | -67.8
-4 | -0.385 | 0.00642 | -0.016 | -60.008
-3.5 | -0.324 | 0.00613 | -0.017 | -52.752
-3 | -0.262 | 0.00591 | -0.018 | -44.339
-2.5 | -0.2 | 0.00568 | -0.018 | -35.195
-2 | -0.138 | 0.0056 | -0.019 | -24.667
-1.5 | -0.076 | 0.00547 | -0.02 | -13.924
-1 | -0.014 | 0.00536 | -0.02 | -2.65
-0.5 | 0.048 | 0.00528 | -0.021 | 9.069
0 | 0.11 | 0.00528 | -0.022 | 20.85
0.5 | 0.172 | 0.00529 | -0.022 | 32.512
1 | 0.234 | 0.00544 | -0.023 | 43.021
1.5 | 0.296 | 0.00559 | -0.024 | 52.872
2 | 0.357 | 0.00574 | -0.024 | 62.215
2.5 | 0.419 | 0.00588 | -0.025 | 71.328
3 | 0.481 | 0.00611 | -0.026 | 78.645
3.5 | 0.542 | 0.00642 | -0.026 | 84.414
4 | 0.603 | 0.00673 | -0.027 | 89.606
4.5 | 0.664 | 0.00704 | -0.028 | 94.27
5 | 0.724 | 0.00735 | -0.028 | 98.479
5.5 | 0.784 | 0.00761 | -0.029 | 103.008
6 | 0.842 | 0.0079 | -0.03 | 106.576
6.5 | 0.9 | 0.00852 | -0.03 | 105.6
7 | 0.957 | 0.00895 | -0.031 | 106.939
7.5 | 1.013 | 0.00934 | -0.031 | 108.376
8 | 1.067 | 0.00966 | -0.032 | 110.415
8.5 | 1.111 | 0.01013 | -0.032 | 109.614
9 | 1.158 | 0.01065 | -0.033 | 108.703
9.5 | 1.202 | 0.01117 | -0.033 | 107.6
10 | 1.243 | 0.01176 | -0.034 | 105.674
10.5 | 1.282 | 0.01241 | -0.034 | 103.314
11 | 1.318 | 0.0131 | -0.035 | 100.64
11.5 | 1.351 | 0.01387 | -0.035 | 97.413
12 | 1.381 | 0.0147 | -0.036 | 93.936
12.5 | 1.407 | 0.01564 | -0.036 | 89.955
13 | 1.43 | 0.01659 | -0.036 | 86.241
13.5 | 1.449 | 0.01787 | -0.037 | 81.076
14 | 1.465 | 0.01917 | -0.037 | 76.402
14.5 | 1.477 | 0.02056 | -0.038 | 71.829
15 | 1.485 | 0.0222 | -0.038 | 66.882
15.5 | 1.487 | 0.02398 | -0.038 | 62.005
16 | 1.484 | 0.02572 | -0.039 | 57.709
16.5 | 1.478 | 0.02785 | -0.039 | 53.064
17 | 1.467 | 0.03039 | -0.039 | 48.264
17.5 | 1.453 | 0.03286 | -0.04 | 44.221
18 | 1.437 | 0.03551 | -0.04 | 40.453
18.5 | 1.417 | 0.03841 | -0.04 | 36.89
19 | 1.395 | 0.04163 | -0.04 | 33.515
19.5 | 1.369 | 0.04593 | -0.04 | 29.816
20 | 1.343 | 0.04989 | -0.041 | 26.912

## 130. Re 16M Mach 0.00 (2)
BIGFOIL.COM POLAR EXPORT
NACA63-118
NACA63-118 |  |  |  | Cl Max: | 1.7498 | at alpha= | 20 | deg
XFOIL ncrit=9 |  |  |  | L/D Max: | 125.127 | at alpha= | 10 | deg
Re: | 16000000 |  |  | Cd Min: | 0.0442 | at alpha= | 20 | deg
Mach: | 0 |  |  | Cl=0 at alpha= | -0.79022 | deg
|  |  |  | @ Cl=0.1, Cd= | 0.0040715
|  |  |  | @ Cl=0.4, Cd= | 0.0046
|  |  |  | @ Cl=0.6, Cd= | 0.0059576
alpha (deg) | Cl | Cd | Cm | Cl/Cd
-20 | -1.7209 | 0.03919 | -0.0263 | -43.9117
-19.5 | -1.7069 | 0.03561 | -0.0264 | -47.9332
-19 | -1.6921 | 0.03225 | -0.0263 | -52.4682
-18.5 | -1.6569 | 0.02918 | -0.0292 | -56.782
-17.5 | -1.5723 | 0.02343 | -0.0372 | -67.1063
-17 | -1.5465 | 0.02151 | -0.0366 | -71.8968
-16.5 | -1.5244 | 0.01973 | -0.0346 | -77.2631
-16 | -1.5008 | 0.0181 | -0.0326 | -82.9171
-15.5 | -1.475 | 0.01668 | -0.0305 | -88.4293
-15 | -1.4517 | 0.01525 | -0.0278 | -95.1934
-14.5 | -1.4273 | 0.01402 | -0.0248 | -101.8046
-14 | -1.4031 | 0.01299 | -0.0213 | -108.0139
-13 | -1.3525 | 0.01169 | -0.0127 | -115.6972
-12.5 | -1.3099 | 0.01116 | -0.0111 | -117.3746
-12 | -1.2645 | 0.01066 | -0.0099 | -118.621
-11.5 | -1.2159 | 0.01022 | -0.0092 | -118.9726
-11 | -1.1651 | 0.00985 | -0.0088 | -118.2843
-10.5 | -1.1138 | 0.00945 | -0.0085 | -117.8624
-10 | -1.0611 | 0.00907 | -0.0084 | -116.9901
-9.5 | -1.007 | 0.00877 | -0.0085 | -114.8233
-9 | -0.9527 | 0.00842 | -0.0086 | -113.1473
-8.5 | -0.8971 | 0.00815 | -0.0089 | -110.0736
-8 | -0.8414 | 0.00785 | -0.0092 | -107.1847
-7.5 | -0.7848 | 0.00758 | -0.0096 | -103.5356
-7 | -0.728 | 0.00733 | -0.0101 | -99.3179
-6.5 | -0.6709 | 0.00704 | -0.0106 | -95.2983
-6 | -0.6139 | 0.00673 | -0.0111 | -91.2184
-5.5 | -0.5565 | 0.00641 | -0.0116 | -86.8175
-5 | -0.4984 | 0.00614 | -0.0123 | -81.1726
-4.5 | -0.4399 | 0.00589 | -0.013 | -74.6859
-4 | -0.3813 | 0.00564 | -0.0137 | -67.6064
-3.5 | -0.3226 | 0.00535 | -0.0145 | -60.2991
-3 | -0.2641 | 0.005 | -0.0153 | -52.82
-2.5 | -0.2057 | 0.00452 | -0.0162 | -45.5088
-2 | -0.1459 | 0.00435 | -0.0171 | -33.5402
-1.5 | -0.0858 | 0.00424 | -0.0181 | -20.2358
-1 | -0.0253 | 0.00416 | -0.0191 | -6.0817
-0.5 | 0.035 | 0.00409 | -0.02 | 8.5575
0 | 0.0954 | 0.00407 | -0.021 | 23.4398
0.5 | 0.1558 | 0.00409 | -0.022 | 38.0929
1 | 0.216 | 0.00418 | -0.0229 | 51.6746
1.5 | 0.276 | 0.00428 | -0.0238 | 64.486
2 | 0.3356 | 0.0044 | -0.0246 | 76.2727
2.5 | 0.3951 | 0.00458 | -0.0255 | 86.2664
3 | 0.4538 | 0.00482 | -0.0262 | 94.1494
3.5 | 0.5097 | 0.00541 | -0.0266 | 94.2144
4 | 0.567 | 0.00578 | -0.0271 | 98.0969
4.5 | 0.6246 | 0.00609 | -0.0277 | 102.5616
5 | 0.6818 | 0.0064 | -0.0282 | 106.5312
5.5 | 0.7387 | 0.00673 | -0.0286 | 109.7623
6 | 0.7953 | 0.00704 | -0.029 | 112.9688
6.5 | 0.8508 | 0.00745 | -0.0292 | 114.2013
7 | 0.9061 | 0.0078 | -0.0295 | 116.1667
7.5 | 0.9616 | 0.00812 | -0.0297 | 118.4236
8 | 1.0167 | 0.00844 | -0.0298 | 120.4621
8.5 | 1.071 | 0.00878 | -0.0299 | 121.9818
9 | 1.1251 | 0.0091 | -0.0299 | 123.6374
9.5 | 1.1777 | 0.00947 | -0.0297 | 124.3611
10 | 1.23 | 0.00983 | -0.0295 | 125.1272
10.5 | 1.28 | 0.01026 | -0.0289 | 124.7563
11 | 1.3296 | 0.01066 | -0.0283 | 124.728
11.5 | 1.3764 | 0.01114 | -0.0272 | 123.5548
12 | 1.4201 | 0.01167 | -0.0257 | 121.6881
12.5 | 1.4603 | 0.01217 | -0.0235 | 119.9918
13 | 1.4803 | 0.01283 | -0.0179 | 115.378
13.5 | 1.5036 | 0.01374 | -0.0137 | 109.4323
14 | 1.529 | 0.01482 | -0.0103 | 103.1714
14.5 | 1.5561 | 0.01599 | -0.0076 | 97.3171
15 | 1.5815 | 0.01738 | -0.005 | 90.9954
15.5 | 1.6059 | 0.01895 | -0.0026 | 84.7441
16 | 1.6251 | 0.02093 | -0.0002 | 77.6445
16.5 | 1.6465 | 0.02291 | 0.0018 | 71.8682
17 | 1.6647 | 0.02516 | 0.0037 | 66.1645
17.5 | 1.6817 | 0.02732 | 0.0057 | 61.5556
18 | 1.7 | 0.02997 | 0.0069 | 56.7234
18.5 | 1.7173 | 0.03283 | 0.0078 | 52.3089
19 | 1.7283 | 0.03644 | 0.0085 | 47.4286
19.5 | 1.7379 | 0.04033 | 0.0089 | 43.092
20 | 1.7498 | 0.0442 | 0.0089 | 39.5882

## 131. Re 16M Mach 0.10 (1)
BIGFOIL.COM POLAR EXPORT
NACA63-118
NACA63-118 |  |  |  | Cl Max: | 1.473 | at alpha= | 15 | deg
JavaFoil+Calcfoil stall+Eppler ext transition |  |  |  | L/D Max: | 115.757 | at alpha= | 8 | deg
Re: | 16000000 |  |  | Cd Min: | 0.00527 | at alpha= | 0 | deg
Mach: | 0.1 |  |  | Cl=0 at alpha= | -0.8871 | deg
|  |  |  | @ Cl=0.1, Cd= | 0.0052718
|  |  |  | @ Cl=0.4, Cd= | 0.0058723
|  |  |  | @ Cl=0.6, Cd= | 0.0067125
alpha (deg) | Cl | Cd | Cm | Cl/Cd
-20 | -1.236 | 0.05552 | 0.004 | -22.255
-19.5 | -1.26 | 0.04921 | 0.003 | -25.6
-19 | -1.279 | 0.04479 | 0.003 | -28.565
-18.5 | -1.297 | 0.04022 | 0.002 | -32.255
-18 | -1.312 | 0.03658 | 0.002 | -35.862
-17.5 | -1.323 | 0.0332 | 0.001 | -39.857
-17 | -1.33 | 0.03048 | 0.001 | -43.652
-16.5 | -1.336 | 0.02759 | 0 | -48.408
-16 | -1.336 | 0.02518 | -0.001 | -53.07
-15.5 | -1.333 | 0.02307 | -0.001 | -57.802
-15 | -1.326 | 0.0214 | -0.002 | -61.968
-14.5 | -1.315 | 0.01989 | -0.002 | -66.087
-14 | -1.3 | 0.01841 | -0.003 | -70.592
-13.5 | -1.281 | 0.01705 | -0.004 | -75.146
-13 | -1.258 | 0.01593 | -0.004 | -78.955
-12.5 | -1.232 | 0.01481 | -0.005 | -83.21
-12 | -1.202 | 0.01379 | -0.005 | -87.156
-11.5 | -1.169 | 0.01291 | -0.006 | -90.541
-11 | -1.133 | 0.01212 | -0.007 | -93.445
-10.5 | -1.092 | 0.01159 | -0.007 | -94.178
-10 | -1.048 | 0.01071 | -0.008 | -97.881
-9.5 | -1.003 | 0.01034 | -0.009 | -96.958
-9 | -0.955 | 0.00985 | -0.009 | -96.924
-8.5 | -0.905 | 0.00942 | -0.01 | -96.094
-8 | -0.854 | 0.00843 | -0.011 | -101.316
-7.5 | -0.805 | 0.00821 | -0.012 | -98.056
-7 | -0.748 | 0.0082 | -0.012 | -91.153
-6.5 | -0.689 | 0.0079 | -0.013 | -87.318
-6 | -0.63 | 0.00767 | -0.014 | -82.124
-5.5 | -0.57 | 0.0071 | -0.014 | -80.24
-5 | -0.509 | 0.0069 | -0.015 | -73.843
-4.5 | -0.448 | 0.00665 | -0.016 | -67.413
-4 | -0.387 | 0.00642 | -0.016 | -60.277
-3.5 | -0.325 | 0.00618 | -0.017 | -52.62
-3 | -0.263 | 0.00587 | -0.018 | -44.875
-2.5 | -0.201 | 0.00573 | -0.018 | -35.12
-2 | -0.139 | 0.0056 | -0.019 | -24.8
-1.5 | -0.077 | 0.00547 | -0.02 | -14.002
-1 | -0.014 | 0.00535 | -0.02 | -2.665
-0.5 | 0.048 | 0.00528 | -0.021 | 9.119
0 | 0.111 | 0.00527 | -0.022 | 20.976
0.5 | 0.173 | 0.00532 | -0.022 | 32.543
1 | 0.235 | 0.00547 | -0.023 | 43.039
1.5 | 0.297 | 0.00559 | -0.024 | 53.114
2 | 0.359 | 0.00574 | -0.024 | 62.557
2.5 | 0.421 | 0.00594 | -0.025 | 70.853
3 | 0.483 | 0.00611 | -0.026 | 79.041
3.5 | 0.545 | 0.00646 | -0.026 | 84.287
4 | 0.606 | 0.00674 | -0.027 | 89.966
4.5 | 0.667 | 0.00709 | -0.028 | 94.039
5 | 0.727 | 0.00736 | -0.028 | 98.865
5.5 | 0.787 | 0.00762 | -0.029 | 103.39
6 | 0.846 | 0.00797 | -0.03 | 106.157
6.5 | 0.904 | 0.00855 | -0.03 | 105.793
7 | 0.961 | 0.00898 | -0.031 | 107.092
7.5 | 1.017 | 0.00938 | -0.032 | 108.4
8 | 1.066 | 0.00921 | -0.032 | 115.757
8.5 | 1.114 | 0.01028 | -0.032 | 108.411
9 | 1.161 | 0.01076 | -0.033 | 107.844
9.5 | 1.205 | 0.01135 | -0.033 | 106.144
10 | 1.246 | 0.01194 | -0.034 | 104.391
10.5 | 1.284 | 0.01258 | -0.034 | 102.084
11 | 1.32 | 0.01329 | -0.035 | 99.33
11.5 | 1.352 | 0.01409 | -0.035 | 95.911
12 | 1.38 | 0.01496 | -0.036 | 92.259
12.5 | 1.405 | 0.01594 | -0.036 | 88.158
13 | 1.426 | 0.01705 | -0.037 | 83.651
13.5 | 1.444 | 0.01826 | -0.037 | 79.085
14 | 1.457 | 0.01961 | -0.037 | 74.315
14.5 | 1.467 | 0.02106 | -0.038 | 69.649
15 | 1.473 | 0.02283 | -0.038 | 64.496
15.5 | 1.471 | 0.02467 | -0.038 | 59.648
16 | 1.465 | 0.02651 | -0.039 | 55.275
16.5 | 1.455 | 0.02876 | -0.039 | 50.585
17 | 1.442 | 0.03095 | -0.039 | 46.569
17.5 | 1.422 | 0.03414 | -0.04 | 41.656
18 | 1.401 | 0.03702 | -0.04 | 37.852
18.5 | 1.377 | 0.0402 | -0.04 | 34.268
19 | 1.349 | 0.04444 | -0.04 | 30.357
19.5 | 1.321 | 0.04782 | -0.04 | 27.624
20 | 1.288 | 0.05293 | -0.041 | 24.341

## 132. Re 16M Mach 0.10 (2)
BIGFOIL.COM POLAR EXPORT
NACA63-118
NACA63-118 |  |  |  | Cl Max: | 1.7416 | at alpha= | 20 | deg
XFOIL ncrit=9 |  |  |  | L/D Max: | 124.622 | at alpha= | 10 | deg
Re: | 16000000 |  |  | Cd Min: | 0.04729 | at alpha= | 20 | deg
Mach: | 0.1 |  |  | Cl=0 at alpha= | -0.78913 | deg
|  |  |  | @ Cl=0.1, Cd= | 0.0040713
|  |  |  | @ Cl=0.4, Cd= | 0.0045893
|  |  |  | @ Cl=0.6, Cd= | 0.0059522
alpha (deg) | Cl | Cd | Cm | Cl/Cd
-20 | -1.7157 | 0.0419 | -0.0282 | -40.9475
-19.5 | -1.7043 | 0.03796 | -0.0284 | -44.8973
-19 | -1.6889 | 0.03449 | -0.0283 | -48.9678
-17.5 | -1.5783 | 0.02491 | -0.038 | -63.3601
-17 | -1.5442 | 0.02273 | -0.0392 | -67.9366
-16.5 | -1.524 | 0.02073 | -0.0372 | -73.5166
-16 | -1.5007 | 0.01896 | -0.0352 | -79.1508
-15.5 | -1.4755 | 0.01741 | -0.033 | -84.7501
-15 | -1.451 | 0.01592 | -0.0305 | -91.1432
-14.5 | -1.4261 | 0.01459 | -0.0277 | -97.745
-14 | -1.4016 | 0.01342 | -0.0243 | -104.4411
-13 | -1.358 | 0.01188 | -0.0147 | -114.3098
-12.5 | -1.3162 | 0.01134 | -0.0128 | -116.067
-12 | -1.2715 | 0.01082 | -0.0113 | -117.5139
-11.5 | -1.2236 | 0.01034 | -0.0103 | -118.3366
-11 | -1.1727 | 0.00995 | -0.0098 | -117.8593
-10.5 | -1.121 | 0.00955 | -0.0093 | -117.3822
-10 | -1.0683 | 0.00915 | -0.0091 | -116.7541
-9.5 | -1.0139 | 0.00884 | -0.0091 | -114.6946
-9 | -0.9591 | 0.00849 | -0.0091 | -112.9682
-8.5 | -0.9033 | 0.0082 | -0.0093 | -110.1585
-8 | -0.8471 | 0.0079 | -0.0095 | -107.2278
-7.5 | -0.7901 | 0.00763 | -0.0099 | -103.5518
-7 | -0.7329 | 0.00737 | -0.0103 | -99.4437
-6.5 | -0.6754 | 0.00708 | -0.0108 | -95.3955
-6 | -0.618 | 0.00676 | -0.0112 | -91.4201
-5.5 | -0.5602 | 0.00643 | -0.0118 | -87.1229
-5 | -0.5018 | 0.00616 | -0.0124 | -81.461
-4.5 | -0.4429 | 0.00591 | -0.0131 | -74.9408
-4 | -0.3839 | 0.00565 | -0.0138 | -67.9469
-3.5 | -0.3247 | 0.00536 | -0.0146 | -60.5784
-3 | -0.2659 | 0.005 | -0.0154 | -53.18
-2.5 | -0.2071 | 0.00452 | -0.0163 | -45.8186
-2 | -0.1469 | 0.00435 | -0.0172 | -33.7701
-1.5 | -0.0864 | 0.00425 | -0.0182 | -20.3294
-1 | -0.0256 | 0.00416 | -0.0191 | -6.1538
-0.5 | 0.0351 | 0.00409 | -0.0201 | 8.5819
0 | 0.096 | 0.00407 | -0.0211 | 23.5872
0.5 | 0.1568 | 0.00409 | -0.0221 | 38.3374
1 | 0.2174 | 0.00418 | -0.023 | 52.0096
1.5 | 0.2777 | 0.00428 | -0.0239 | 64.8832
2 | 0.3378 | 0.00441 | -0.0248 | 76.5986
2.5 | 0.3977 | 0.00458 | -0.0256 | 86.8341
3 | 0.4568 | 0.00482 | -0.0263 | 94.7718
4 | 0.5706 | 0.00579 | -0.0272 | 98.5492
4.5 | 0.6286 | 0.00611 | -0.0277 | 102.8805
5 | 0.6861 | 0.00642 | -0.0282 | 106.8692
5.5 | 0.7435 | 0.00675 | -0.0286 | 110.1481
6 | 0.8003 | 0.00708 | -0.029 | 113.0367
6.5 | 0.8562 | 0.00748 | -0.0292 | 114.4652
7 | 0.912 | 0.00784 | -0.0293 | 116.3265
7.5 | 0.9678 | 0.00818 | -0.0295 | 118.313
8 | 1.0232 | 0.0085 | -0.0296 | 120.3765
8.5 | 1.0779 | 0.00884 | -0.0296 | 121.9344
9 | 1.1322 | 0.00918 | -0.0295 | 123.3333
9.5 | 1.1853 | 0.00955 | -0.0292 | 124.1152
10 | 1.2375 | 0.00993 | -0.0288 | 124.6224
10.5 | 1.2876 | 0.01037 | -0.0281 | 124.1659
11 | 1.3372 | 0.01079 | -0.0273 | 123.9296
11.5 | 1.3831 | 0.01131 | -0.0259 | 122.29
12 | 1.4263 | 0.01183 | -0.0241 | 120.5664
12.5 | 1.4569 | 0.01235 | -0.02 | 117.9676
13 | 1.478 | 0.01318 | -0.0148 | 112.1396
13.5 | 1.5028 | 0.0142 | -0.011 | 105.831
14 | 1.5297 | 0.01535 | -0.0079 | 99.6547
14.5 | 1.5567 | 0.01664 | -0.0052 | 93.5517
15 | 1.5816 | 0.01817 | -0.0026 | 87.0446
15.5 | 1.6048 | 0.01992 | -0.0001 | 80.5622
16 | 1.6235 | 0.02207 | 0.0023 | 73.5614
16.5 | 1.6444 | 0.0242 | 0.0042 | 67.9504
17 | 1.6643 | 0.02647 | 0.006 | 62.875
17.5 | 1.6798 | 0.0289 | 0.0079 | 58.1246
18 | 1.697 | 0.03181 | 0.0091 | 53.348
18.5 | 1.7137 | 0.03492 | 0.0099 | 49.075
19 | 1.7225 | 0.03889 | 0.0105 | 44.2916
19.5 | 1.7306 | 0.04315 | 0.0107 | 40.1066
20 | 1.7416 | 0.04729 | 0.0105 | 36.8281

## 133. Re 16M Mach 0.25 (1)
BIGFOIL.COM POLAR EXPORT
NACA63-118
NACA63-118 |  |  |  | Cl Max: | 1.394 | at alpha= | 13.5 | deg
JavaFoil+Calcfoil stall+Eppler ext transition |  |  |  | L/D Max: | 116.322 | at alpha= | 7.5 | deg
Re: | 16000000 |  |  | Cd Min: | 0.00531 | at alpha= | 0 | deg
Mach: | 0.25 |  |  | Cl=0 at alpha= | -0.88281 | deg
|  |  |  | @ Cl=0.1, Cd= | 0.0053121
|  |  |  | @ Cl=0.4, Cd= | 0.0058969
|  |  |  | @ Cl=0.6, Cd= | 0.0067786
alpha (deg) | Cl | Cd | Cm | Cl/Cd
-19 | -0.924 | 0.08898 | 0.003 | -10.387
-18.5 | -0.997 | 0.0639 | 0.002 | -15.606
-18 | -1.05 | 0.05451 | 0.002 | -19.257
-17.5 | -1.097 | 0.04673 | 0.001 | -23.481
-17 | -1.139 | 0.04035 | 0.001 | -28.224
-16.5 | -1.173 | 0.03574 | 0 | -32.817
-16 | -1.201 | 0.03181 | -0.001 | -37.743
-15.5 | -1.223 | 0.02826 | -0.001 | -43.285
-15 | -1.238 | 0.02547 | -0.002 | -48.607
-14.5 | -1.247 | 0.02306 | -0.002 | -54.056
-14 | -1.248 | 0.02123 | -0.003 | -58.776
-13.5 | -1.244 | 0.01943 | -0.004 | -64.012
-13 | -1.233 | 0.018 | -0.004 | -68.531
-12.5 | -1.217 | 0.01665 | -0.005 | -73.072
-12 | -1.196 | 0.01539 | -0.006 | -77.702
-11.5 | -1.169 | 0.01427 | -0.006 | -81.945
-11 | -1.138 | 0.01328 | -0.007 | -85.731
-10.5 | -1.101 | 0.0124 | -0.008 | -88.765
-10 | -1.06 | 0.01184 | -0.008 | -89.505
-9.5 | -1.017 | 0.01107 | -0.009 | -91.789
-9 | -0.97 | 0.01051 | -0.01 | -92.262
-8.5 | -0.921 | 0.00998 | -0.01 | -92.284
-8 | -0.869 | 0.0095 | -0.011 | -91.482
-7.5 | -0.816 | 0.00908 | -0.012 | -89.922
-7 | -0.766 | 0.00854 | -0.013 | -89.771
-6.5 | -0.707 | 0.00817 | -0.013 | -86.573
-6 | -0.647 | 0.00783 | -0.014 | -82.586
-5.5 | -0.585 | 0.00732 | -0.015 | -79.979
-5 | -0.523 | 0.00701 | -0.015 | -74.566
-4.5 | -0.46 | 0.0068 | -0.016 | -67.667
-4 | -0.397 | 0.00657 | -0.017 | -60.541
-3.5 | -0.334 | 0.00625 | -0.018 | -53.439
-3 | -0.27 | 0.00598 | -0.018 | -45.254
-2.5 | -0.207 | 0.0058 | -0.019 | -35.625
-2 | -0.143 | 0.00564 | -0.02 | -25.274
-1.5 | -0.079 | 0.00551 | -0.02 | -14.27
-1 | -0.015 | 0.00541 | -0.021 | -2.707
-0.5 | 0.049 | 0.00532 | -0.022 | 9.299
0 | 0.114 | 0.00531 | -0.022 | 21.402
0.5 | 0.178 | 0.00535 | -0.023 | 33.206
1 | 0.242 | 0.00547 | -0.024 | 44.183
1.5 | 0.305 | 0.00567 | -0.024 | 53.869
2 | 0.369 | 0.0058 | -0.025 | 63.664
2.5 | 0.433 | 0.006 | -0.026 | 72.071
3 | 0.496 | 0.00626 | -0.026 | 79.255
3.5 | 0.56 | 0.00655 | -0.027 | 85.402
4 | 0.623 | 0.00691 | -0.028 | 90.078
4.5 | 0.685 | 0.00726 | -0.029 | 94.358
5 | 0.747 | 0.00755 | -0.029 | 98.974
5.5 | 0.808 | 0.00786 | -0.03 | 102.774
6 | 0.868 | 0.00851 | -0.03 | 102.042
6.5 | 0.927 | 0.00899 | -0.031 | 103.196
7 | 0.985 | 0.00941 | -0.032 | 104.727
7.5 | 1.034 | 0.00889 | -0.032 | 116.322
8 | 1.084 | 0.01039 | -0.033 | 104.361
8.5 | 1.132 | 0.01088 | -0.033 | 104.066
9 | 1.179 | 0.01148 | -0.034 | 102.638
9.5 | 1.22 | 0.01215 | -0.034 | 100.423
10 | 1.258 | 0.01292 | -0.035 | 97.361
10.5 | 1.292 | 0.01371 | -0.035 | 94.26
11 | 1.323 | 0.01457 | -0.036 | 90.784
11.5 | 1.348 | 0.01555 | -0.036 | 86.685
12 | 1.368 | 0.01664 | -0.037 | 82.173
12.5 | 1.383 | 0.01779 | -0.037 | 77.708
13 | 1.391 | 0.01926 | -0.037 | 72.25
13.5 | 1.394 | 0.02099 | -0.038 | 66.411
14 | 1.391 | 0.02286 | -0.038 | 60.835
14.5 | 1.381 | 0.0249 | -0.038 | 55.461
15 | 1.366 | 0.02703 | -0.039 | 50.515
15.5 | 1.339 | 0.0297 | -0.039 | 45.081
16 | 1.298 | 0.03473 | -0.039 | 37.375
16.5 | 1.262 | 0.03604 | -0.04 | 35
17 | 1.213 | 0.03983 | -0.04 | 30.457
17.5 | 1.155 | 0.0463 | -0.04 | 24.943
18 | 1.091 | 0.05402 | -0.039 | 20.194
18.5 | 1.027 | 0.05991 | -0.04 | 17.139

## 134. Re 16M Mach 0.25 (2)
BIGFOIL.COM POLAR EXPORT
NACA63-118
NACA63-118 |  |  |  | Cl Max: | 1.7031 | at alpha= | 20 | deg
XFOIL ncrit=9 |  |  |  | L/D Max: | 121.972 | at alpha= | 9.5 | deg
Re: | 16000000 |  |  | Cd Min: | 0.06471 | at alpha= | 20 | deg
Mach: | 0.25 |  |  | Cl=0 at alpha= | -0.78571 | deg
|  |  |  | @ Cl=0.1, Cd= | 0.0040803
|  |  |  | @ Cl=0.4, Cd= | 0.0045509
|  |  |  | @ Cl=0.6, Cd= | 0.0059221
alpha (deg) | Cl | Cd | Cm | Cl/Cd
-20 | -1.6664 | 0.05931 | -0.0365 | -28.0964
-19.5 | -1.6692 | 0.05319 | -0.0374 | -31.3818
-19 | -1.6645 | 0.04799 | -0.0377 | -34.6843
-18.5 | -1.6354 | 0.04299 | -0.0413 | -38.0414
-18 | -1.6011 | 0.03821 | -0.0455 | -41.9026
-17.5 | -1.5734 | 0.03421 | -0.0473 | -45.9924
-17 | -1.5241 | 0.03076 | -0.0521 | -49.5481
-16.5 | -1.5129 | 0.02741 | -0.0502 | -55.1952
-16 | -1.4913 | 0.02491 | -0.0484 | -59.8675
-15.5 | -1.4747 | 0.02225 | -0.046 | -66.2787
-15 | -1.4513 | 0.02011 | -0.0435 | -72.1681
-14.5 | -1.4252 | 0.01825 | -0.041 | -78.0932
-14 | -1.3975 | 0.01658 | -0.0382 | -84.2883
-13.5 | -1.3704 | 0.01505 | -0.0351 | -91.0565
-13 | -1.3438 | 0.01367 | -0.0315 | -98.3029
-12.5 | -1.3163 | 0.01256 | -0.0275 | -104.801
-12 | -1.2975 | 0.01173 | -0.0212 | -110.6138
-11.5 | -1.259 | 0.01114 | -0.0177 | -113.0162
-11 | -1.2119 | 0.01056 | -0.0157 | -114.7633
-10.5 | -1.16 | 0.01011 | -0.0143 | -114.7379
-10 | -1.1064 | 0.00965 | -0.0133 | -114.6528
-9.5 | -1.0514 | 0.00922 | -0.0125 | -114.0347
-9 | -0.9944 | 0.00888 | -0.0121 | -111.982
-8.5 | -0.9371 | 0.0085 | -0.0118 | -110.2471
-8 | -0.8785 | 0.0082 | -0.0117 | -107.1341
-7.5 | -0.8196 | 0.00787 | -0.0117 | -104.1423
-7 | -0.7602 | 0.00757 | -0.0118 | -100.4227
-6.5 | -0.7003 | 0.00728 | -0.012 | -96.1951
-6 | -0.6405 | 0.00695 | -0.0123 | -92.1583
-5.5 | -0.5807 | 0.0066 | -0.0127 | -87.9848
-5 | -0.5202 | 0.00629 | -0.0132 | -82.7027
-4.5 | -0.4593 | 0.00601 | -0.0137 | -76.4226
-4 | -0.3981 | 0.00572 | -0.0144 | -69.5979
-3.5 | -0.3368 | 0.00544 | -0.0151 | -61.9118
-3 | -0.276 | 0.00501 | -0.0159 | -55.0898
-2.5 | -0.2151 | 0.00455 | -0.0167 | -47.2747
-2 | -0.1527 | 0.00436 | -0.0177 | -35.0229
-1.5 | -0.09 | 0.00426 | -0.0186 | -21.1268
-1 | -0.027 | 0.00416 | -0.0196 | -6.4904
-0.5 | 0.036 | 0.0041 | -0.0207 | 8.7805
0 | 0.0991 | 0.00408 | -0.0217 | 24.2892
0.5 | 0.1622 | 0.0041 | -0.0227 | 39.561
1 | 0.225 | 0.00419 | -0.0236 | 53.6993
1.5 | 0.2876 | 0.00428 | -0.0245 | 67.1963
2 | 0.3498 | 0.00443 | -0.0254 | 78.9616
2.5 | 0.4121 | 0.00458 | -0.0262 | 89.9782
3 | 0.4733 | 0.00485 | -0.0269 | 97.5876
3.5 | 0.5313 | 0.00546 | -0.0272 | 97.3077
4 | 0.5908 | 0.00587 | -0.0276 | 100.6474
4.5 | 0.6508 | 0.00621 | -0.028 | 104.7987
5 | 0.7102 | 0.00656 | -0.0283 | 108.2622
5.5 | 0.7699 | 0.0069 | -0.0286 | 111.5797
6 | 0.8285 | 0.00727 | -0.0287 | 113.9615
6.5 | 0.8857 | 0.00775 | -0.0285 | 114.2839
7 | 0.9435 | 0.00813 | -0.0284 | 116.0517
7.5 | 1.0013 | 0.00849 | -0.0282 | 117.9388
8 | 1.0584 | 0.00885 | -0.0279 | 119.5932
8.5 | 1.1153 | 0.00921 | -0.0275 | 121.0966
9 | 1.1703 | 0.00963 | -0.0267 | 121.5265
9.5 | 1.2246 | 0.01004 | -0.0258 | 121.9721
10 | 1.276 | 0.01054 | -0.0244 | 121.0626
10.5 | 1.3261 | 0.01101 | -0.0228 | 120.445
11 | 1.3705 | 0.01161 | -0.0202 | 118.0448
11.5 | 1.395 | 0.01225 | -0.0142 | 113.8776
12 | 1.4225 | 0.01314 | -0.0095 | 108.2572
12.5 | 1.4505 | 0.0143 | -0.0056 | 101.4336
13 | 1.4761 | 0.01578 | -0.0018 | 93.5425
13.5 | 1.5057 | 0.01726 | 0.0012 | 87.2364
14 | 1.5331 | 0.019 | 0.0041 | 80.6895
14.5 | 1.5566 | 0.0211 | 0.0069 | 73.7725
15 | 1.579 | 0.0234 | 0.0094 | 67.4786
15.5 | 1.5974 | 0.02612 | 0.0118 | 61.1562
16 | 1.6186 | 0.02879 | 0.0137 | 56.2209
16.5 | 1.6376 | 0.03185 | 0.0154 | 51.416
17.5 | 1.6632 | 0.03907 | 0.0182 | 42.5697
18 | 1.6741 | 0.04347 | 0.0187 | 38.5116
18.5 | 1.6833 | 0.04826 | 0.0188 | 34.8798
19 | 1.6928 | 0.05321 | 0.0184 | 31.8136
19.5 | 1.7005 | 0.05857 | 0.0177 | 29.0336
20 | 1.7031 | 0.06471 | 0.0163 | 26.319

## 135. Re 16M Mach 0.50 (1)
BIGFOIL.COM POLAR EXPORT
NACA63-118
NACA63-118 |  |  |  | Cl Max: | 1.194 | at alpha= | 9 | deg
JavaFoil+Calcfoil stall+Eppler ext transition |  |  |  | L/D Max: | 95.245 | at alpha= | 5.5 | deg
Re: | 16000000 |  |  | Cd Min: | 0.00548 | at alpha= | -0.5 | deg
Mach: | 0.5 |  |  | Cl=0 at alpha= | -0.88732 | deg
|  |  |  | @ Cl=0.1, Cd= | 0.0054925
|  |  |  | @ Cl=0.4, Cd= | 0.0061228
|  |  |  | @ Cl=0.6, Cd= | 0.0070316
alpha (deg) | Cl | Cd | Cm | Cl/Cd
-20 | -1.09 | 0.18631 | 0.003 | -5.849
-19.5 | -1.061 | 0.18174 | 0.003 | -5.837
-19 | -1.03 | 0.17659 | 0.002 | -5.835
-18.5 | -1.001 | 0.17465 | 0.002 | -5.733
-18 | -0.976 | 0.15827 | 0.001 | -6.168
-17.5 | -0.947 | 0.15225 | 0.001 | -6.223
-17 | -0.917 | 0.14957 | 0 | -6.13
-16.5 | -0.888 | 0.14115 | 0 | -6.289
-16 | -0.871 | 0.11553 | 0 | -7.539
-15.5 | -0.841 | 0.10991 | -0.001 | -7.649
-15 | -0.807 | 0.10828 | -0.001 | -7.456
-14.5 | -0.845 | 0.05783 | -0.002 | -14.611
-14 | -0.83 | 0.04601 | -0.003 | -18.042
-13.5 | -0.814 | 0.03599 | -0.004 | -22.628
-13 | -0.792 | 0.02992 | -0.005 | -26.467
-12.5 | -0.726 | 0.04638 | -0.005 | -15.664
-12 | -0.726 | 0.0292 | -0.006 | -24.868
-11.5 | -0.702 | 0.02436 | -0.007 | -28.808
-11 | -0.656 | 0.02977 | -0.007 | -22.028
-10.5 | -0.795 | 0.02138 | -0.008 | -37.18
-10 | -0.974 | 0.01785 | -0.009 | -54.59
-9.5 | -1 | 0.01594 | -0.01 | -62.701
-9 | -0.99 | 0.01433 | -0.011 | -69.107
-8.5 | -0.963 | 0.01335 | -0.011 | -72.126
-8 | -0.923 | 0.01234 | -0.012 | -74.824
-7.5 | -0.876 | 0.01149 | -0.013 | -76.214
-7 | -0.823 | 0.01072 | -0.014 | -76.745
-6.5 | -0.765 | 0.01011 | -0.015 | -75.713
-6 | -0.704 | 0.00952 | -0.015 | -73.954
-5.5 | -0.641 | 0.00891 | -0.016 | -72.006
-5 | -0.578 | 0.00762 | -0.017 | -75.814
-4.5 | -0.513 | 0.00759 | -0.018 | -67.621
-4 | -0.444 | 0.00725 | -0.019 | -61.205
-3.5 | -0.373 | 0.00677 | -0.02 | -55.097
-3 | -0.302 | 0.00641 | -0.02 | -47.088
-2.5 | -0.231 | 0.00611 | -0.021 | -37.744
-2 | -0.159 | 0.00591 | -0.022 | -26.948
-1.5 | -0.088 | 0.00577 | -0.023 | -15.221
-1 | -0.016 | 0.00562 | -0.024 | -2.915
-0.5 | 0.055 | 0.00548 | -0.024 | 10.085
0 | 0.127 | 0.0055 | -0.025 | 23.116
0.5 | 0.199 | 0.00562 | -0.026 | 35.351
1 | 0.27 | 0.00571 | -0.027 | 47.354
1.5 | 0.341 | 0.00594 | -0.027 | 57.401
2 | 0.412 | 0.00616 | -0.028 | 66.942
2.5 | 0.483 | 0.00639 | -0.029 | 75.629
3 | 0.554 | 0.00674 | -0.03 | 82.168
3.5 | 0.625 | 0.00719 | -0.03 | 86.85
4 | 0.695 | 0.00778 | -0.031 | 89.331
4.5 | 0.764 | 0.00823 | -0.032 | 92.749
5 | 0.831 | 0.00874 | -0.033 | 95.167
5.5 | 0.889 | 0.00933 | -0.033 | 95.245
6 | 0.946 | 0.0105 | -0.033 | 90.1
6.5 | 1.003 | 0.01117 | -0.034 | 89.868
7 | 1.056 | 0.01189 | -0.035 | 88.816
7.5 | 1.104 | 0.01271 | -0.035 | 86.913
8 | 1.145 | 0.0137 | -0.036 | 83.568
8.5 | 1.176 | 0.01492 | -0.036 | 78.858
9 | 1.194 | 0.01629 | -0.037 | 73.292
9.5 | 1.177 | 0.01797 | -0.037 | 65.51
10 | 1.088 | 0.02024 | -0.038 | 53.723
10.5 | 0.758 | 0.02339 | -0.038 | 32.39
11 | 0.776 | 0.02977 | -0.038 | 26.078
11.5 | 0.819 | 0.02607 | -0.039 | 31.406
12 | 0.845 | 0.02947 | -0.039 | 28.688
12.5 | 0.865 | 0.03593 | -0.039 | 24.082
13 | 0.905 | 0.03259 | -0.04 | 27.782
13.5 | 0.919 | 0.04233 | -0.04 | 21.703
14 | 0.946 | 0.04599 | -0.04 | 20.574

## 136. Re 16M Mach 0.50 (2)
BIGFOIL.COM POLAR EXPORT
NACA63-118
NACA63-118 |  |  |  | Cl Max: | 1.4286 | at alpha= | 12.5 | deg
XFOIL ncrit=9 |  |  |  | L/D Max: | 114.134 | at alpha= | 5.5 | deg
Re: | 16000000 |  |  | Cd Min: | 0.12037 | at alpha= | -17 | deg
Mach: | 0.5 |  |  | Cl=0 at alpha= | -0.77044 | deg
|  |  |  | @ Cl=0.1, Cd= | 0.00418
|  |  |  | @ Cl=0.4, Cd= | 0.0044881
|  |  |  | @ Cl=0.6, Cd= | 0.0054178
alpha (deg) | Cl | Cd | Cm | Cl/Cd
-17 | -1.0177 | 0.12037 | -0.0318 | -8.4548
-16.5 | -1.038 | 0.10817 | -0.0402 | -9.596
-16 | -1.0602 | 0.09627 | -0.0482 | -11.0128
-15.5 | -1.0881 | 0.08435 | -0.0558 | -12.8998
-15 | -1.1174 | 0.07309 | -0.0623 | -15.288
-14.5 | -1.1445 | 0.06294 | -0.0672 | -18.184
-14 | -1.1716 | 0.05363 | -0.0706 | -21.846
-13.5 | -1.2034 | 0.04472 | -0.0724 | -26.9097
-13 | -1.2283 | 0.03717 | -0.0723 | -33.0455
-12.5 | -1.2491 | 0.03057 | -0.0704 | -40.8603
-12 | -1.2584 | 0.02532 | -0.0669 | -49.6998
-11.5 | -1.2513 | 0.02133 | -0.0624 | -58.6639
-11 | -1.2275 | 0.01846 | -0.0577 | -66.4951
-10.5 | -1.1954 | 0.01616 | -0.0531 | -73.9728
-10 | -1.1588 | 0.01426 | -0.0484 | -81.2623
-9.5 | -1.1195 | 0.0127 | -0.0437 | -88.1496
-9 | -1.0826 | 0.01133 | -0.0384 | -95.5516
-8.5 | -1.0595 | 0.01035 | -0.0302 | -102.3671
-8 | -1.0024 | 0.00974 | -0.0265 | -102.9158
-7.5 | -0.941 | 0.00918 | -0.0236 | -102.5054
-7 | -0.875 | 0.00873 | -0.0216 | -100.2291
-6.5 | -0.8073 | 0.00829 | -0.0201 | -97.3824
-6 | -0.7389 | 0.00789 | -0.0189 | -93.6502
-5.5 | -0.6706 | 0.00742 | -0.0181 | -90.3774
-5 | -0.6031 | 0.0069 | -0.0174 | -87.4058
-4.5 | -0.5328 | 0.00651 | -0.0173 | -81.8433
-4 | -0.4628 | 0.00611 | -0.0173 | -75.7447
-3.5 | -0.3921 | 0.00572 | -0.0176 | -68.549
-3 | -0.3236 | 0.00509 | -0.018 | -63.5756
-2.5 | -0.2526 | 0.00465 | -0.0187 | -54.3226
-2 | -0.1798 | 0.00446 | -0.0197 | -40.3139
-1.5 | -0.1066 | 0.00434 | -0.0207 | -24.5622
-1 | -0.0337 | 0.00422 | -0.0218 | -7.9858
-0.5 | 0.0397 | 0.00418 | -0.0229 | 9.4976
0 | 0.113 | 0.00418 | -0.024 | 27.0335
0.5 | 0.1867 | 0.0042 | -0.0251 | 44.4524
1 | 0.26 | 0.00423 | -0.0262 | 61.4657
1.5 | 0.3328 | 0.00434 | -0.0272 | 76.682
2 | 0.4054 | 0.0045 | -0.028 | 90.0889
2.5 | 0.4776 | 0.0047 | -0.0288 | 101.617
3 | 0.5488 | 0.00501 | -0.0292 | 109.5409
3.5 | 0.6166 | 0.00555 | -0.0292 | 111.0991
4 | 0.6817 | 0.00627 | -0.0286 | 108.7241
4.5 | 0.749 | 0.00678 | -0.0281 | 110.472
5 | 0.8168 | 0.00724 | -0.0274 | 112.8177
5.5 | 0.8834 | 0.00774 | -0.0263 | 114.1344
6 | 0.945 | 0.00843 | -0.0244 | 112.0996
6.5 | 1.0071 | 0.00901 | -0.0222 | 111.7758
7 | 1.0684 | 0.00956 | -0.0196 | 111.7573
7.5 | 1.1256 | 0.01013 | -0.0162 | 111.1155
8 | 1.1584 | 0.01086 | -0.009 | 106.6667
8.5 | 1.1947 | 0.01195 | -0.0032 | 99.9749
9 | 1.2324 | 0.01339 | 0.0018 | 92.0388
9.5 | 1.2719 | 0.01502 | 0.0062 | 84.6804
10 | 1.3094 | 0.01694 | 0.0106 | 77.2963
10.5 | 1.3433 | 0.01924 | 0.0149 | 69.8181
11 | 1.376 | 0.02178 | 0.0191 | 63.1772
11.5 | 1.4036 | 0.02479 | 0.0233 | 56.6196
12 | 1.4234 | 0.02844 | 0.0272 | 50.0492
12.5 | 1.4286 | 0.03336 | 0.0307 | 42.8237
13 | 1.4162 | 0.0399 | 0.0329 | 35.4937
13.5 | 1.3948 | 0.04766 | 0.0336 | 29.2656
14 | 1.3662 | 0.05668 | 0.0324 | 24.1037
14.5 | 1.335 | 0.06675 | 0.0294 | 20

## 137. Re 18M Mach 0.00 (1)
BIGFOIL.COM POLAR EXPORT
NACA63-118
NACA63-118 |  |  |  | Cl Max: | 1.489 | at alpha= | 15.5 | deg
JavaFoil+Calcfoil stall+Eppler ext transition |  |  |  | L/D Max: | 119.28 | at alpha= | 8.5 | deg
Re: | 18000000 |  |  | Cd Min: | 0.00533 | at alpha= | 0 | deg
Mach: | 0 |  |  | Cl=0 at alpha= | -0.8871 | deg
|  |  |  | @ Cl=0.1, Cd= | 0.0053365
|  |  |  | @ Cl=0.4, Cd= | 0.0058579
|  |  |  | @ Cl=0.6, Cd= | 0.0067543
alpha (deg) | Cl | Cd | Cm | Cl/Cd
-20 | -1.285 | 0.05037 | 0.004 | -25.517
-19.5 | -1.305 | 0.04502 | 0.003 | -28.979
-19 | -1.32 | 0.04121 | 0.003 | -32.021
-18.5 | -1.332 | 0.03778 | 0.002 | -35.258
-18 | -1.344 | 0.03401 | 0.002 | -39.5
-17.5 | -1.35 | 0.03144 | 0.001 | -42.934
-17 | -1.355 | 0.02854 | 0.001 | -47.469
-16.5 | -1.356 | 0.02595 | 0 | -52.25
-16 | -1.353 | 0.02402 | -0.001 | -56.328
-15.5 | -1.347 | 0.02204 | -0.001 | -61.123
-15 | -1.338 | 0.02028 | -0.002 | -65.979
-14.5 | -1.324 | 0.01888 | -0.002 | -70.138
-14 | -1.307 | 0.01751 | -0.003 | -74.628
-13.5 | -1.286 | 0.01629 | -0.004 | -78.951
-13 | -1.262 | 0.01519 | -0.004 | -83.094
-12.5 | -1.234 | 0.01425 | -0.005 | -86.605
-12 | -1.204 | 0.01321 | -0.005 | -91.131
-11.5 | -1.17 | 0.01236 | -0.006 | -94.635
-11 | -1.132 | 0.01165 | -0.007 | -97.179
-10.5 | -1.091 | 0.01098 | -0.007 | -99.38
-10 | -1.047 | 0.01031 | -0.008 | -101.54
-9.5 | -1.001 | 0.01003 | -0.009 | -99.809
-9 | -0.953 | 0.00958 | -0.009 | -99.517
-8.5 | -0.904 | 0.00852 | -0.01 | -106.037
-8 | -0.857 | 0.0086 | -0.011 | -99.643
-7.5 | -0.801 | 0.00802 | -0.012 | -99.889
-7 | -0.744 | 0.00768 | -0.012 | -96.907
-6.5 | -0.686 | 0.00774 | -0.013 | -88.677
-6 | -0.627 | 0.00748 | -0.014 | -83.777
-5.5 | -0.567 | 0.00701 | -0.014 | -80.924
-5 | -0.507 | 0.00681 | -0.015 | -74.46
-4.5 | -0.446 | 0.00659 | -0.016 | -67.699
-4 | -0.385 | 0.00637 | -0.016 | -60.44
-3.5 | -0.324 | 0.00617 | -0.017 | -52.45
-3 | -0.262 | 0.00597 | -0.018 | -43.882
-2.5 | -0.2 | 0.00571 | -0.018 | -35.025
-2 | -0.138 | 0.00558 | -0.019 | -24.772
-1.5 | -0.076 | 0.00551 | -0.02 | -13.817
-1 | -0.014 | 0.00543 | -0.02 | -2.614
-0.5 | 0.048 | 0.00537 | -0.021 | 8.926
0 | 0.11 | 0.00533 | -0.022 | 20.651
0.5 | 0.172 | 0.00536 | -0.022 | 32.105
1 | 0.234 | 0.00556 | -0.023 | 42.114
1.5 | 0.296 | 0.00565 | -0.024 | 52.297
2 | 0.357 | 0.00574 | -0.024 | 62.216
2.5 | 0.419 | 0.00591 | -0.025 | 70.859
3 | 0.481 | 0.00619 | -0.026 | 77.616
3.5 | 0.542 | 0.00645 | -0.026 | 84.021
4 | 0.603 | 0.00677 | -0.027 | 89.155
4.5 | 0.664 | 0.00704 | -0.028 | 94.273
5 | 0.724 | 0.00727 | -0.028 | 99.616
5.5 | 0.784 | 0.0075 | -0.029 | 104.451
6 | 0.842 | 0.00802 | -0.03 | 105
6.5 | 0.9 | 0.00846 | -0.03 | 106.39
7 | 0.957 | 0.00879 | -0.031 | 108.869
7.5 | 1.013 | 0.00914 | -0.031 | 110.845
8 | 1.067 | 0.00953 | -0.032 | 111.97
8.5 | 1.113 | 0.00933 | -0.032 | 119.28
9 | 1.159 | 0.01045 | -0.033 | 110.946
9.5 | 1.203 | 0.01097 | -0.033 | 109.641
10 | 1.245 | 0.01155 | -0.034 | 107.735
10.5 | 1.284 | 0.01216 | -0.034 | 105.519
11 | 1.32 | 0.01281 | -0.035 | 103.002
11.5 | 1.353 | 0.01357 | -0.035 | 99.663
12 | 1.383 | 0.01433 | -0.036 | 96.5
12.5 | 1.409 | 0.01524 | -0.036 | 92.46
13 | 1.432 | 0.01627 | -0.037 | 87.996
13.5 | 1.451 | 0.01752 | -0.037 | 82.803
14 | 1.466 | 0.01876 | -0.037 | 78.182
14.5 | 1.478 | 0.02021 | -0.038 | 73.129
15 | 1.487 | 0.02161 | -0.038 | 68.821
15.5 | 1.489 | 0.02332 | -0.038 | 63.842
16 | 1.486 | 0.02519 | -0.039 | 58.985
16.5 | 1.48 | 0.02707 | -0.039 | 54.667
17 | 1.469 | 0.02955 | -0.039 | 49.706
17.5 | 1.455 | 0.03194 | -0.04 | 45.565
18 | 1.439 | 0.0345 | -0.04 | 41.698
18.5 | 1.419 | 0.03733 | -0.04 | 38.013
19 | 1.396 | 0.0411 | -0.04 | 33.965
19.5 | 1.371 | 0.04458 | -0.041 | 30.761
20 | 1.345 | 0.04845 | -0.041 | 27.764

## 138. Re 18M Mach 0.00 (2)
BIGFOIL.COM POLAR EXPORT
NACA63-118
NACA63-118 |  |  |  | Cl Max: | 1.7612 | at alpha= | 20 | deg
XFOIL ncrit=9 |  |  |  | L/D Max: | 127.609 | at alpha= | 10 | deg
Re: | 18000000 |  |  | Cd Min: | 0.04302 | at alpha= | 20 | deg
Mach: | 0 |  |  | Cl=0 at alpha= | -0.79091 | deg
|  |  |  | @ Cl=0.1, Cd= | 0.0040422
|  |  |  | @ Cl=0.4, Cd= | 0.0046326
|  |  |  | @ Cl=0.6, Cd= | 0.0059461
alpha (deg) | Cl | Cd | Cm | Cl/Cd
-20 | -1.739 | 0.03765 | -0.026 | -46.1886
-19.5 | -1.7236 | 0.0343 | -0.0259 | -50.2507
-19 | -1.693 | 0.03112 | -0.0282 | -54.4023
-18.5 | -1.6462 | 0.02814 | -0.0331 | -58.5004
-18 | -1.613 | 0.02539 | -0.0352 | -63.5289
-17.5 | -1.5763 | 0.02285 | -0.0379 | -68.9847
-17 | -1.5571 | 0.0209 | -0.0359 | -74.5024
-16.5 | -1.5369 | 0.01902 | -0.0338 | -80.8044
-16 | -1.5118 | 0.0175 | -0.0318 | -86.3886
-15.5 | -1.4866 | 0.01609 | -0.0295 | -92.3928
-15 | -1.4606 | 0.01483 | -0.0269 | -98.4895
-14.5 | -1.4361 | 0.01367 | -0.0239 | -105.0549
-14 | -1.4139 | 0.01265 | -0.0199 | -111.7708
-13.5 | -1.3989 | 0.01194 | -0.0138 | -117.1608
-13 | -1.3589 | 0.01143 | -0.0118 | -118.8889
-12.5 | -1.3144 | 0.01096 | -0.0105 | -119.927
-12 | -1.268 | 0.01047 | -0.0095 | -121.1079
-11.5 | -1.2194 | 0.01002 | -0.0088 | -121.6966
-11 | -1.1681 | 0.00965 | -0.0084 | -121.0466
-10.5 | -1.116 | 0.00929 | -0.0082 | -120.1292
-10 | -1.0633 | 0.00891 | -0.0081 | -119.3378
-9.5 | -1.0089 | 0.0086 | -0.0082 | -117.314
-9 | -0.9542 | 0.00829 | -0.0084 | -115.1025
-8.5 | -0.8986 | 0.008 | -0.0087 | -112.325
-8 | -0.8425 | 0.00773 | -0.009 | -108.9909
-7.5 | -0.7859 | 0.00748 | -0.0095 | -105.0668
-7 | -0.7289 | 0.00721 | -0.01 | -101.0957
-6.5 | -0.6716 | 0.00696 | -0.0105 | -96.4943
-6 | -0.6142 | 0.00666 | -0.011 | -92.2222
-5.5 | -0.5568 | 0.00635 | -0.0116 | -87.685
-5 | -0.4986 | 0.00609 | -0.0123 | -81.8719
-4.5 | -0.4402 | 0.00583 | -0.013 | -75.506
-4 | -0.3813 | 0.00559 | -0.0137 | -68.2111
-2.5 | -0.2054 | 0.00455 | -0.0162 | -45.1429
-2 | -0.1456 | 0.00436 | -0.0171 | -33.3945
-1.5 | -0.0855 | 0.00424 | -0.0181 | -20.1651
-1 | -0.0253 | 0.00417 | -0.0191 | -6.0671
-0.5 | 0.0352 | 0.00407 | -0.0201 | 8.6486
0 | 0.0956 | 0.00404 | -0.021 | 23.6634
0.5 | 0.156 | 0.00407 | -0.022 | 38.3292
1 | 0.216 | 0.00416 | -0.0229 | 51.9231
1.5 | 0.2759 | 0.00428 | -0.0238 | 64.4626
2 | 0.3355 | 0.00443 | -0.0246 | 75.7336
2.5 | 0.3947 | 0.00461 | -0.0255 | 85.6182
3 | 0.4534 | 0.00486 | -0.0262 | 93.2922
3.5 | 0.5092 | 0.00546 | -0.0266 | 93.2601
4 | 0.5669 | 0.00578 | -0.0271 | 98.0796
4.5 | 0.6247 | 0.00607 | -0.0277 | 102.916
5 | 0.6821 | 0.00637 | -0.0282 | 107.0801
5.5 | 0.7396 | 0.00663 | -0.0288 | 111.5535
6 | 0.7962 | 0.00697 | -0.0291 | 114.2324
6.5 | 0.8517 | 0.00736 | -0.0294 | 115.7201
7 | 0.9076 | 0.00768 | -0.0297 | 118.1771
7.5 | 0.963 | 0.00801 | -0.0299 | 120.2247
8 | 1.0184 | 0.0083 | -0.0301 | 122.6988
8.5 | 1.0731 | 0.00863 | -0.0302 | 124.3453
9 | 1.1272 | 0.00895 | -0.0302 | 125.9441
9.5 | 1.1805 | 0.00929 | -0.0301 | 127.0721
10 | 1.2327 | 0.00966 | -0.0299 | 127.6087
10.5 | 1.2835 | 0.01007 | -0.0294 | 127.4578
11 | 1.3334 | 0.01047 | -0.0288 | 127.3543
11.5 | 1.3805 | 0.01095 | -0.0278 | 126.0731
12 | 1.4259 | 0.01143 | -0.0265 | 124.7507
12.5 | 1.4682 | 0.01193 | -0.0248 | 123.0679
13 | 1.4905 | 0.01255 | -0.0194 | 118.7649
13.5 | 1.5131 | 0.0134 | -0.0149 | 112.9179
14 | 1.5396 | 0.01437 | -0.0116 | 107.1399
14.5 | 1.5665 | 0.01549 | -0.0087 | 101.1298
15 | 1.592 | 0.01683 | -0.006 | 94.593
15.5 | 1.6144 | 0.01846 | -0.0033 | 87.454
16 | 1.6356 | 0.02028 | -0.0009 | 80.6509
16.5 | 1.6568 | 0.02225 | 0.0012 | 74.4629
17 | 1.6784 | 0.02426 | 0.003 | 69.1838
17.5 | 1.6973 | 0.02646 | 0.0047 | 64.1459
18 | 1.7119 | 0.029 | 0.0065 | 59.031
18.5 | 1.7289 | 0.03185 | 0.0075 | 54.2826
19 | 1.7396 | 0.03537 | 0.0084 | 49.1829
19.5 | 1.7504 | 0.03909 | 0.0089 | 44.7787
20 | 1.7612 | 0.04302 | 0.0089 | 40.9391

## 139. Re 18M Mach 0.10 (1)
BIGFOIL.COM POLAR EXPORT
NACA63-118
NACA63-118 |  |  |  | Cl Max: | 1.474 | at alpha= | 15 | deg
JavaFoil+Calcfoil stall+Eppler ext transition |  |  |  | L/D Max: | 111.056 | at alpha= | 8 | deg
Re: | 18000000 |  |  | Cd Min: | 0.00532 | at alpha= | 0 | deg
Mach: | 0.1 |  |  | Cl=0 at alpha= | -0.8871 | deg
|  |  |  | @ Cl=0.1, Cd= | 0.0053287
|  |  |  | @ Cl=0.4, Cd= | 0.0058558
|  |  |  | @ Cl=0.6, Cd= | 0.0067485
alpha (deg) | Cl | Cd | Cm | Cl/Cd
-20 | -1.235 | 0.05573 | 0.004 | -22.157
-19.5 | -1.262 | 0.04768 | 0.003 | -26.469
-19 | -1.282 | 0.04343 | 0.003 | -29.51
-18.5 | -1.298 | 0.03963 | 0.002 | -32.758
-18 | -1.314 | 0.03551 | 0.002 | -36.993
-17.5 | -1.324 | 0.03274 | 0.001 | -40.438
-17 | -1.332 | 0.0296 | 0.001 | -45.014
-16.5 | -1.336 | 0.02726 | 0 | -49.027
-16 | -1.338 | 0.02474 | -0.001 | -54.057
-15.5 | -1.335 | 0.02269 | -0.001 | -58.819
-15 | -1.328 | 0.02081 | -0.002 | -63.81
-14.5 | -1.316 | 0.01935 | -0.002 | -68.043
-14 | -1.301 | 0.01792 | -0.003 | -72.599
-13.5 | -1.282 | 0.01665 | -0.004 | -77.018
-13 | -1.26 | 0.0155 | -0.004 | -81.255
-12.5 | -1.233 | 0.01452 | -0.005 | -84.941
-12 | -1.204 | 0.01344 | -0.005 | -89.596
-11.5 | -1.171 | 0.01258 | -0.006 | -93.03
-11 | -1.134 | 0.01182 | -0.007 | -95.915
-10.5 | -1.093 | 0.01113 | -0.007 | -98.221
-10 | -1.05 | 0.01045 | -0.008 | -100.393
-9.5 | -1.004 | 0.01015 | -0.009 | -98.948
-9 | -0.956 | 0.00967 | -0.01 | -98.865
-8.5 | -0.907 | 0.00922 | -0.01 | -98.352
-8 | -0.857 | 0.00862 | -0.011 | -99.396
-7.5 | -0.805 | 0.00805 | -0.012 | -99.934
-7 | -0.748 | 0.00769 | -0.012 | -97.214
-6.5 | -0.689 | 0.00782 | -0.013 | -88.207
-6 | -0.63 | 0.0075 | -0.014 | -84.033
-5.5 | -0.57 | 0.00699 | -0.014 | -81.507
-5 | -0.509 | 0.00682 | -0.015 | -74.695
-4.5 | -0.448 | 0.00659 | -0.016 | -68.004
-4 | -0.387 | 0.00643 | -0.016 | -60.165
-3.5 | -0.325 | 0.00616 | -0.017 | -52.755
-3 | -0.263 | 0.00597 | -0.018 | -44.112
-2.5 | -0.201 | 0.00571 | -0.018 | -35.226
-2 | -0.139 | 0.00562 | -0.019 | -24.726
-1.5 | -0.077 | 0.00551 | -0.02 | -13.901
-1 | -0.014 | 0.00546 | -0.02 | -2.612
-0.5 | 0.048 | 0.00537 | -0.021 | 8.973
0 | 0.111 | 0.00532 | -0.022 | 20.776
0.5 | 0.173 | 0.00536 | -0.022 | 32.259
1 | 0.235 | 0.00556 | -0.023 | 42.332
1.5 | 0.297 | 0.00565 | -0.024 | 52.534
2 | 0.359 | 0.00575 | -0.024 | 62.499
2.5 | 0.421 | 0.00591 | -0.025 | 71.212
3 | 0.483 | 0.0062 | -0.026 | 77.981
3.5 | 0.545 | 0.00646 | -0.026 | 84.389
4 | 0.606 | 0.00678 | -0.027 | 89.421
4.5 | 0.667 | 0.00704 | -0.028 | 94.803
5 | 0.727 | 0.0073 | -0.028 | 99.664
5.5 | 0.787 | 0.00752 | -0.029 | 104.745
6 | 0.846 | 0.00809 | -0.03 | 104.661
6.5 | 0.904 | 0.00853 | -0.03 | 105.975
7 | 0.961 | 0.00888 | -0.031 | 108.251
7.5 | 1.017 | 0.00924 | -0.032 | 110.037
8 | 1.072 | 0.00965 | -0.032 | 111.056
8.5 | 1.116 | 0.01005 | -0.033 | 111.012
9 | 1.163 | 0.01056 | -0.033 | 110.115
9.5 | 1.206 | 0.0111 | -0.033 | 108.625
10 | 1.247 | 0.0117 | -0.034 | 106.631
10.5 | 1.286 | 0.01233 | -0.034 | 104.274
11 | 1.321 | 0.01302 | -0.035 | 101.481
11.5 | 1.353 | 0.01379 | -0.035 | 98.123
12 | 1.382 | 0.01465 | -0.036 | 94.304
12.5 | 1.407 | 0.01553 | -0.036 | 90.612
13 | 1.428 | 0.01667 | -0.037 | 85.662
13.5 | 1.445 | 0.0179 | -0.037 | 80.726
14 | 1.459 | 0.0192 | -0.037 | 75.965
14.5 | 1.468 | 0.02072 | -0.038 | 70.884
15 | 1.474 | 0.02222 | -0.038 | 66.358
15.5 | 1.473 | 0.02399 | -0.039 | 61.414
16 | 1.467 | 0.02597 | -0.039 | 56.485
16.5 | 1.457 | 0.02797 | -0.039 | 52.088
17 | 1.443 | 0.03009 | -0.04 | 47.97
17.5 | 1.424 | 0.0332 | -0.04 | 42.907
18 | 1.404 | 0.03598 | -0.04 | 39.009
18.5 | 1.378 | 0.03968 | -0.04 | 34.734
19 | 1.351 | 0.04318 | -0.04 | 31.293
19.5 | 1.323 | 0.04644 | -0.041 | 28.495
20 | 1.291 | 0.05134 | -0.041 | 25.142

## 140. Re 18M Mach 0.10 (2)
BIGFOIL.COM POLAR EXPORT
NACA63-118
NACA63-118 |  |  |  | Cl Max: | 1.7554 | at alpha= | 20 | deg
XFOIL ncrit=9 |  |  |  | L/D Max: | 126.991 | at alpha= | 10.5 | deg
Re: | 18000000 |  |  | Cd Min: | 0.04587 | at alpha= | 20 | deg
Mach: | 0.1 |  |  | Cl=0 at alpha= | -0.79064 | deg
|  |  |  | @ Cl=0.1, Cd= | 0.0040425
|  |  |  | @ Cl=0.4, Cd= | 0.0046299
|  |  |  | @ Cl=0.6, Cd= | 0.0059368
alpha (deg) | Cl | Cd | Cm | Cl/Cd
-20 | -1.7342 | 0.04035 | -0.0279 | -42.9789
-19.5 | -1.7209 | 0.03664 | -0.0279 | -46.9678
-19 | -1.6918 | 0.03315 | -0.0303 | -51.0347
-18.5 | -1.6458 | 0.02988 | -0.0352 | -55.0803
-18 | -1.6113 | 0.027 | -0.0375 | -59.6778
-17.5 | -1.5719 | 0.02429 | -0.0407 | -64.7139
-17 | -1.5541 | 0.02214 | -0.0387 | -70.1942
-16.5 | -1.5369 | 0.01998 | -0.0364 | -76.9219
-16 | -1.5112 | 0.01837 | -0.0345 | -82.2646
-15.5 | -1.4875 | 0.01678 | -0.0321 | -88.6472
-15 | -1.4603 | 0.01546 | -0.0297 | -94.4567
-14.5 | -1.4347 | 0.01422 | -0.0268 | -100.8931
-14 | -1.4112 | 0.01307 | -0.0232 | -107.9725
-13.5 | -1.3911 | 0.01217 | -0.0184 | -114.3057
-13 | -1.3651 | 0.01161 | -0.0137 | -117.5797
-12.5 | -1.3214 | 0.01112 | -0.0121 | -118.8309
-12 | -1.2752 | 0.01062 | -0.0108 | -120.0753
-11.5 | -1.2272 | 0.01014 | -0.0098 | -121.0256
-11 | -1.176 | 0.00975 | -0.0093 | -120.6154
-10.5 | -1.1235 | 0.00938 | -0.009 | -119.7761
-10 | -1.0706 | 0.00899 | -0.0088 | -119.0879
-9.5 | -1.0159 | 0.00866 | -0.0088 | -117.3095
-9 | -0.9607 | 0.00836 | -0.0089 | -114.9163
-8.5 | -0.9049 | 0.00805 | -0.0091 | -112.4099
-8 | -0.8483 | 0.00778 | -0.0094 | -109.036
-7.5 | -0.7913 | 0.00752 | -0.0098 | -105.2261
-7 | -0.7339 | 0.00724 | -0.0102 | -101.3674
-6.5 | -0.6761 | 0.007 | -0.0107 | -96.5857
-6 | -0.6184 | 0.00669 | -0.0112 | -92.4365
-5.5 | -0.5605 | 0.00638 | -0.0117 | -87.8527
-5 | -0.5019 | 0.0061 | -0.0124 | -82.2787
-4.5 | -0.4432 | 0.00585 | -0.0131 | -75.7607
-4 | -0.3839 | 0.0056 | -0.0138 | -68.5536
-3.5 | -0.3248 | 0.00535 | -0.0146 | -60.7103
-3 | -0.2655 | 0.00501 | -0.0154 | -52.994
-2.5 | -0.2069 | 0.00456 | -0.0163 | -45.3728
-2 | -0.1466 | 0.00436 | -0.0172 | -33.6239
-1.5 | -0.0861 | 0.00424 | -0.0182 | -20.3066
-1 | -0.0255 | 0.00416 | -0.0192 | -6.1298
-0.5 | 0.0354 | 0.00407 | -0.0201 | 8.6978
0 | 0.0962 | 0.00404 | -0.0211 | 23.8119
0.5 | 0.1569 | 0.00408 | -0.0221 | 38.4559
1 | 0.2174 | 0.00416 | -0.023 | 52.2596
1.5 | 0.2777 | 0.00428 | -0.0239 | 64.8832
2 | 0.3377 | 0.00443 | -0.0248 | 76.2302
2.5 | 0.3973 | 0.00461 | -0.0256 | 86.1822
3.5 | 0.5125 | 0.00546 | -0.0267 | 93.8645
4 | 0.5706 | 0.00579 | -0.0272 | 98.5492
4.5 | 0.6287 | 0.00608 | -0.0278 | 103.4046
5 | 0.6865 | 0.0064 | -0.0283 | 107.2656
6 | 0.8013 | 0.007 | -0.0291 | 114.4714
6.5 | 0.8571 | 0.00741 | -0.0293 | 115.668
7 | 0.9134 | 0.00773 | -0.0295 | 118.163
7.5 | 0.9692 | 0.00807 | -0.0297 | 120.0991
8 | 1.025 | 0.00836 | -0.0298 | 122.6077
8.5 | 1.0802 | 0.00869 | -0.0299 | 124.3038
9 | 1.1344 | 0.00903 | -0.0298 | 125.6257
9.5 | 1.1881 | 0.00937 | -0.0296 | 126.7983
10 | 1.2403 | 0.00977 | -0.0292 | 126.9498
10.5 | 1.2915 | 0.01017 | -0.0287 | 126.9912
11 | 1.3411 | 0.0106 | -0.0279 | 126.5189
11.5 | 1.3877 | 0.0111 | -0.0266 | 125.018
12 | 1.4328 | 0.01158 | -0.0251 | 123.7306
12.5 | 1.4693 | 0.01211 | -0.0221 | 121.3295
13 | 1.4875 | 0.01288 | -0.0161 | 115.4891
13.5 | 1.5125 | 0.01382 | -0.0122 | 109.4428
14 | 1.5402 | 0.01487 | -0.009 | 103.5777
14.5 | 1.5669 | 0.01612 | -0.0061 | 97.2022
15 | 1.5917 | 0.01761 | -0.0034 | 90.3861
15.5 | 1.6135 | 0.01941 | -0.0008 | 83.1273
16 | 1.6352 | 0.02133 | 0.0016 | 76.662
16.5 | 1.6566 | 0.0234 | 0.0035 | 70.7949
17 | 1.6772 | 0.02562 | 0.0053 | 65.4645
17.5 | 1.6948 | 0.02802 | 0.0071 | 60.4854
18.5 | 1.7246 | 0.03395 | 0.0097 | 50.7982
19 | 1.734 | 0.0378 | 0.0104 | 45.873
19.5 | 1.7454 | 0.04165 | 0.0107 | 41.9064
20 | 1.7554 | 0.04587 | 0.0106 | 38.269

## 141. Re 18M Mach 0.25 (1)
BIGFOIL.COM POLAR EXPORT
NACA63-118
NACA63-118 |  |  |  | Cl Max: | 1.396 | at alpha= | 13.5 | deg
JavaFoil+Calcfoil stall+Eppler ext transition |  |  |  | L/D Max: | 113.54 | at alpha= | 7.5 | deg
Re: | 18000000 |  |  | Cd Min: | 0.00536 | at alpha= | -0.5 | deg
Mach: | 0.25 |  |  | Cl=0 at alpha= | -0.88281 | deg
|  |  |  | @ Cl=0.1, Cd= | 0.0053679
|  |  |  | @ Cl=0.4, Cd= | 0.0059172
|  |  |  | @ Cl=0.6, Cd= | 0.0068159
alpha (deg) | Cl | Cd | Cm | Cl/Cd
-19 | -0.929 | 0.08423 | 0.003 | -11.035
-18.5 | -1 | 0.06151 | 0.002 | -16.261
-18 | -1.052 | 0.05303 | 0.002 | -19.83
-17.5 | -1.099 | 0.04519 | 0.001 | -24.331
-17 | -1.139 | 0.03992 | 0.001 | -28.544
-16.5 | -1.175 | 0.03471 | 0 | -33.851
-16 | -1.203 | 0.03091 | -0.001 | -38.914
-15.5 | -1.225 | 0.02746 | -0.001 | -44.599
-15 | -1.24 | 0.02478 | -0.002 | -50.042
-14.5 | -1.248 | 0.02243 | -0.002 | -55.651
-14 | -1.25 | 0.02066 | -0.003 | -60.482
-13.5 | -1.246 | 0.01891 | -0.004 | -65.857
-13 | -1.235 | 0.01752 | -0.004 | -70.5
-12.5 | -1.219 | 0.01622 | -0.005 | -75.138
-12 | -1.197 | 0.01509 | -0.006 | -79.345
-11.5 | -1.171 | 0.0139 | -0.006 | -84.25
-11 | -1.14 | 0.01295 | -0.007 | -88.03
-10.5 | -1.102 | 0.0121 | -0.008 | -91.107
-10 | -1.062 | 0.01131 | -0.008 | -93.886
-9.5 | -1.018 | 0.01087 | -0.009 | -93.602
-9 | -0.971 | 0.01027 | -0.01 | -94.588
-8.5 | -0.922 | 0.00978 | -0.01 | -94.284
-8 | -0.871 | 0.0093 | -0.011 | -93.628
-7.5 | -0.818 | 0.00835 | -0.012 | -97.934
-7 | -0.766 | 0.008 | -0.013 | -95.808
-6.5 | -0.707 | 0.0081 | -0.013 | -87.281
-6 | -0.647 | 0.00775 | -0.014 | -83.445
-5.5 | -0.585 | 0.00746 | -0.015 | -78.454
-5 | -0.523 | 0.00692 | -0.015 | -75.541
-4.5 | -0.46 | 0.00674 | -0.016 | -68.332
-4 | -0.397 | 0.00651 | -0.017 | -61.086
-3.5 | -0.334 | 0.00629 | -0.018 | -53.134
-3 | -0.27 | 0.00603 | -0.018 | -44.848
-2.5 | -0.207 | 0.0058 | -0.019 | -35.589
-2 | -0.143 | 0.00568 | -0.02 | -25.125
-1.5 | -0.079 | 0.00557 | -0.02 | -14.112
-1 | -0.015 | 0.00547 | -0.021 | -2.68
-0.5 | 0.049 | 0.00536 | -0.022 | 9.22
0 | 0.114 | 0.00537 | -0.022 | 21.151
0.5 | 0.178 | 0.00542 | -0.023 | 32.791
1 | 0.242 | 0.0056 | -0.024 | 43.235
1.5 | 0.305 | 0.00573 | -0.024 | 53.287
2 | 0.369 | 0.00583 | -0.025 | 63.28
2.5 | 0.433 | 0.00601 | -0.026 | 72.058
3 | 0.496 | 0.00627 | -0.026 | 79.128
3.5 | 0.56 | 0.0066 | -0.027 | 84.757
4 | 0.623 | 0.00694 | -0.028 | 89.754
4.5 | 0.685 | 0.00722 | -0.029 | 94.953
5 | 0.747 | 0.00751 | -0.029 | 99.515
5.5 | 0.808 | 0.00776 | -0.03 | 104.162
6 | 0.868 | 0.00836 | -0.03 | 103.862
6.5 | 0.927 | 0.00883 | -0.031 | 105.051
7 | 0.985 | 0.00923 | -0.032 | 106.782
7.5 | 1.036 | 0.00913 | -0.032 | 113.54
8 | 1.085 | 0.01018 | -0.033 | 106.614
8.5 | 1.134 | 0.01066 | -0.033 | 106.396
9 | 1.18 | 0.01126 | -0.034 | 104.797
9.5 | 1.222 | 0.0119 | -0.034 | 102.699
10 | 1.26 | 0.01261 | -0.035 | 99.914
10.5 | 1.294 | 0.01341 | -0.035 | 96.487
11 | 1.324 | 0.01427 | -0.036 | 92.768
11.5 | 1.349 | 0.01517 | -0.036 | 88.963
12 | 1.369 | 0.01632 | -0.037 | 83.876
12.5 | 1.384 | 0.01741 | -0.037 | 79.487
13 | 1.393 | 0.01888 | -0.037 | 73.756
13.5 | 1.396 | 0.02044 | -0.038 | 68.275
14 | 1.393 | 0.02227 | -0.038 | 62.532
14.5 | 1.383 | 0.02426 | -0.039 | 57.014
15 | 1.367 | 0.02655 | -0.039 | 51.493
15.5 | 1.341 | 0.0289 | -0.039 | 46.397
16 | 1.301 | 0.03353 | -0.039 | 38.798
16.5 | 1.263 | 0.03503 | -0.04 | 36.07
17 | 1.215 | 0.03869 | -0.04 | 31.41
17.5 | 1.157 | 0.04488 | -0.04 | 25.779
18 | 1.093 | 0.05222 | -0.04 | 20.935
18.5 | 1.029 | 0.05789 | -0.04 | 17.781

## 142. Re 18M Mach 0.25 (2)
BIGFOIL.COM POLAR EXPORT
NACA63-118
NACA63-118 |  |  |  | Cl Max: | 1.7216 | at alpha= | 20 | deg
XFOIL ncrit=9 |  |  |  | L/D Max: | 124.333 | at alpha= | 9 | deg
Re: | 18000000 |  |  | Cd Min: | 0.06265 | at alpha= | 20 | deg
Mach: | 0.25 |  |  | Cl=0 at alpha= | -0.78718 | deg
|  |  |  | @ Cl=0.1, Cd= | 0.0040404
|  |  |  | @ Cl=0.4, Cd= | 0.0045779
|  |  |  | @ Cl=0.6, Cd= | 0.0059174
alpha (deg) | Cl | Cd | Cm | Cl/Cd
-20 | -1.6866 | 0.05756 | -0.0367 | -29.3016
-19.5 | -1.6875 | 0.05174 | -0.0373 | -32.615
-19 | -1.6663 | 0.04605 | -0.041 | -36.1846
-18.5 | -1.6326 | 0.0409 | -0.0457 | -39.9169
-18 | -1.6028 | 0.03667 | -0.0482 | -43.7088
-17.5 | -1.554 | 0.03283 | -0.0535 | -47.3348
-17 | -1.5394 | 0.02973 | -0.0517 | -51.7793
-16.5 | -1.5238 | 0.0267 | -0.0499 | -57.0712
-16 | -1.5018 | 0.02426 | -0.048 | -61.9044
-15.5 | -1.486 | 0.02156 | -0.0455 | -68.9239
-15 | -1.4637 | 0.01941 | -0.0429 | -75.4096
-14.5 | -1.4369 | 0.01762 | -0.0403 | -81.5494
-14 | -1.4089 | 0.01602 | -0.0374 | -87.9463
-13.5 | -1.3798 | 0.01461 | -0.0343 | -94.4422
-13 | -1.3529 | 0.0133 | -0.0306 | -101.7218
-12.5 | -1.3284 | 0.0122 | -0.026 | -108.8852
-12 | -1.3093 | 0.01148 | -0.0195 | -114.0505
-11.5 | -1.2642 | 0.01093 | -0.0171 | -115.6633
-11 | -1.2161 | 0.01037 | -0.0151 | -117.271
-10.5 | -1.1639 | 0.00989 | -0.0138 | -117.6845
-10 | -1.1093 | 0.00949 | -0.0129 | -116.8915
-9.5 | -1.0541 | 0.00905 | -0.0122 | -116.4751
-9 | -0.9967 | 0.00871 | -0.0118 | -114.4317
-8.5 | -0.9389 | 0.00837 | -0.0115 | -112.1744
-8 | -0.8801 | 0.00804 | -0.0115 | -109.4652
-7.5 | -0.8211 | 0.00774 | -0.0115 | -106.0853
-7 | -0.7612 | 0.00745 | -0.0117 | -102.1745
-6.5 | -0.7012 | 0.00718 | -0.0119 | -97.6602
-6 | -0.641 | 0.00688 | -0.0123 | -93.1686
-5.5 | -0.5813 | 0.00651 | -0.0126 | -89.2934
-5 | -0.5206 | 0.0062 | -0.0131 | -83.9677
-4.5 | -0.4596 | 0.00594 | -0.0137 | -77.3737
-4 | -0.3981 | 0.00569 | -0.0144 | -69.9649
-3.5 | -0.3368 | 0.0054 | -0.0151 | -62.3704
-3 | -0.2756 | 0.00504 | -0.0159 | -54.6825
-2.5 | -0.2149 | 0.00458 | -0.0167 | -46.9214
-2 | -0.1524 | 0.00436 | -0.0177 | -34.9541
-1.5 | -0.0896 | 0.00425 | -0.0187 | -21.0824
-1 | -0.0269 | 0.00416 | -0.0196 | -6.4663
-0.5 | 0.0363 | 0.00408 | -0.0207 | 8.8971
0 | 0.0993 | 0.00404 | -0.0217 | 24.5792
0.5 | 0.1623 | 0.00408 | -0.0227 | 39.7794
1 | 0.2251 | 0.00414 | -0.0236 | 54.372
1.5 | 0.2875 | 0.00429 | -0.0245 | 67.0163
2 | 0.3497 | 0.00444 | -0.0254 | 78.7613
2.5 | 0.4117 | 0.00461 | -0.0262 | 89.3059
3 | 0.4729 | 0.00489 | -0.0269 | 96.7076
4 | 0.5908 | 0.00587 | -0.0276 | 100.6474
4.5 | 0.651 | 0.00618 | -0.0281 | 105.3398
5 | 0.7108 | 0.00652 | -0.0284 | 109.0184
5.5 | 0.7706 | 0.00682 | -0.0287 | 112.9912
6 | 0.8292 | 0.00723 | -0.0288 | 114.6888
6.5 | 0.8871 | 0.00764 | -0.0287 | 116.1126
7 | 0.9453 | 0.00801 | -0.0287 | 118.015
7.5 | 1.0034 | 0.00834 | -0.0285 | 120.3118
8 | 1.0609 | 0.0087 | -0.0282 | 121.9425
8.5 | 1.1178 | 0.00906 | -0.0278 | 123.3775
9 | 1.1737 | 0.00944 | -0.0272 | 124.3326
9.5 | 1.2279 | 0.00988 | -0.0263 | 124.2814
10 | 1.2807 | 0.01032 | -0.0251 | 124.0988
10.5 | 1.3313 | 0.0108 | -0.0235 | 123.2685
11 | 1.3768 | 0.01139 | -0.0211 | 120.878
11.5 | 1.4082 | 0.01194 | -0.0161 | 117.9397
12 | 1.4327 | 0.0128 | -0.0108 | 111.9297
12.5 | 1.4595 | 0.01393 | -0.0065 | 104.7739
13 | 1.4878 | 0.01523 | -0.0028 | 97.6888
13.5 | 1.5167 | 0.0167 | 0.0003 | 90.8204
14 | 1.5429 | 0.01846 | 0.0034 | 83.5807
14.5 | 1.5672 | 0.02045 | 0.0063 | 76.6357
15 | 1.5887 | 0.02279 | 0.009 | 69.7104
15.5 | 1.6123 | 0.02512 | 0.0113 | 64.1839
16 | 1.6314 | 0.02789 | 0.0134 | 58.4941
16.5 | 1.6509 | 0.03086 | 0.0151 | 53.4964
17 | 1.6648 | 0.0344 | 0.0166 | 48.3953
17.5 | 1.6748 | 0.03836 | 0.0179 | 43.6601
18 | 1.6874 | 0.04223 | 0.0189 | 39.9574
18.5 | 1.7009 | 0.04656 | 0.0191 | 36.5314
19 | 1.7084 | 0.05165 | 0.0188 | 33.0765
19.5 | 1.7146 | 0.0571 | 0.0182 | 30.028
20 | 1.7216 | 0.06265 | 0.0171 | 27.4796

## 143. Re 18M Mach 0.50 (1)
BIGFOIL.COM POLAR EXPORT
NACA63-118
NACA63-118 |  |  |  | Cl Max: | 1.195 | at alpha= | 9 | deg
JavaFoil+Calcfoil stall+Eppler ext transition |  |  |  | L/D Max: | 96.794 | at alpha= | 5 | deg
Re: | 18000000 |  |  | Cd Min: | 0.00552 | at alpha= | -0.5 | deg
Mach: | 0.5 |  |  | Cl=0 at alpha= | -0.88732 | deg
|  |  |  | @ Cl=0.1, Cd= | 0.0055575
|  |  |  | @ Cl=0.4, Cd= | 0.0061413
|  |  |  | @ Cl=0.6, Cd= | 0.0070851
alpha (deg) | Cl | Cd | Cm | Cl/Cd
-20 | -1.089 | 0.19163 | 0.003 | -5.685
-19.5 | -1.061 | 0.18754 | 0.003 | -5.656
-19 | -1.03 | 0.18499 | 0.002 | -5.567
-18.5 | -1.002 | 0.17628 | 0.002 | -5.682
-18 | -0.976 | 0.16363 | 0.001 | -5.963
-17.5 | -0.947 | 0.15712 | 0.001 | -6.026
-17 | -0.917 | 0.15151 | 0 | -6.049
-16.5 | -0.888 | 0.14368 | 0 | -6.18
-16 | -0.867 | 0.12245 | 0 | -7.077
-15.5 | -0.836 | 0.11801 | -0.001 | -7.082
-15 | -0.804 | 0.11511 | -0.001 | -6.986
-14.5 | -0.837 | 0.06247 | -0.002 | -13.405
-14 | -0.825 | 0.04871 | -0.003 | -16.937
-13.5 | -0.817 | 0.0346 | -0.004 | -23.603
-13 | -0.793 | 0.02901 | -0.005 | -27.356
-12.5 | -0.724 | 0.04772 | -0.005 | -15.165
-12 | -0.728 | 0.02824 | -0.006 | -25.768
-11.5 | -0.703 | 0.02382 | -0.007 | -29.502
-11 | -0.658 | 0.02844 | -0.007 | -23.153
-10.5 | -0.796 | 0.02082 | -0.008 | -38.226
-10 | -0.975 | 0.01746 | -0.009 | -55.873
-9.5 | -1.001 | 0.01557 | -0.01 | -64.299
-9 | -0.991 | 0.01407 | -0.011 | -70.441
-8.5 | -0.964 | 0.01281 | -0.011 | -75.25
-8 | -0.924 | 0.01206 | -0.012 | -76.648
-7.5 | -0.877 | 0.01127 | -0.013 | -77.796
-7 | -0.824 | 0.01051 | -0.014 | -78.37
-6.5 | -0.766 | 0.00989 | -0.015 | -77.512
-6 | -0.705 | 0.00892 | -0.015 | -79.036
-5.5 | -0.642 | 0.00878 | -0.016 | -73.138
-5 | -0.582 | 0.00784 | -0.017 | -74.299
-4.5 | -0.513 | 0.00748 | -0.018 | -68.657
-4 | -0.444 | 0.0071 | -0.019 | -62.497
-3.5 | -0.373 | 0.00678 | -0.02 | -55.041
-3 | -0.302 | 0.00648 | -0.02 | -46.589
-2.5 | -0.231 | 0.00613 | -0.021 | -37.667
-2 | -0.159 | 0.00595 | -0.022 | -26.783
-1.5 | -0.088 | 0.00579 | -0.023 | -15.194
-1 | -0.016 | 0.00569 | -0.024 | -2.876
-0.5 | 0.055 | 0.00552 | -0.024 | 10.02
0 | 0.127 | 0.00558 | -0.025 | 22.77
0.5 | 0.199 | 0.0056 | -0.026 | 35.517
1 | 0.27 | 0.00586 | -0.027 | 46.166
1.5 | 0.341 | 0.006 | -0.027 | 56.852
2 | 0.412 | 0.00617 | -0.028 | 66.846
2.5 | 0.483 | 0.00639 | -0.029 | 75.634
3 | 0.554 | 0.0068 | -0.03 | 81.519
3.5 | 0.625 | 0.00724 | -0.03 | 86.249
4 | 0.695 | 0.00769 | -0.031 | 90.32
4.5 | 0.764 | 0.00818 | -0.032 | 93.392
5 | 0.831 | 0.00859 | -0.033 | 96.794
5.5 | 0.888 | 0.00956 | -0.033 | 92.951
6 | 0.948 | 0.01032 | -0.034 | 91.829
6.5 | 1.005 | 0.01094 | -0.034 | 91.846
7 | 1.058 | 0.01162 | -0.035 | 91.009
7.5 | 1.106 | 0.01247 | -0.035 | 88.65
8 | 1.147 | 0.01342 | -0.036 | 85.415
8.5 | 1.178 | 0.01456 | -0.036 | 80.86
9 | 1.195 | 0.0159 | -0.037 | 75.176
9.5 | 1.178 | 0.01755 | -0.037 | 67.149
10 | 1.089 | 0.01977 | -0.038 | 55.086
10.5 | 0.759 | 0.02281 | -0.038 | 33.249
11 | 0.778 | 0.02876 | -0.038 | 27.069
11.5 | 0.82 | 0.02551 | -0.039 | 32.133
12 | 0.846 | 0.02878 | -0.039 | 29.409
12.5 | 0.867 | 0.03503 | -0.039 | 24.743
13 | 0.907 | 0.03162 | -0.04 | 28.68
13.5 | 0.917 | 0.04283 | -0.04 | 21.42
14 | 0.933 | 0.05301 | -0.039 | 17.595

## 144. Re 18M Mach 0.50 (2)
BIGFOIL.COM POLAR EXPORT
NACA63-118
NACA63-118 |  |  |  | Cl Max: | 1.443 | at alpha= | 12.5 | deg
XFOIL ncrit=9 |  |  |  | L/D Max: | 114.392 | at alpha= | 7 | deg
Re: | 18000000 |  |  | Cd Min: | 0.04679 | at alpha= | 13.5 | deg
Mach: | 0.5 |  |  | Cl=0 at alpha= | -99 | deg
|  |  |  | @ Cl=0.1, Cd= | 0.00413
|  |  |  | @ Cl=0.4, Cd= | 0.0044773
|  |  |  | @ Cl=0.6, Cd= | 0.00549
alpha (deg) | Cl | Cd | Cm | Cl/Cd
0 | 0.1134 | 0.00413 | -0.0241 | 27.4576
0.5 | 0.1868 | 0.00416 | -0.0252 | 44.9038
1 | 0.2599 | 0.00421 | -0.0262 | 61.734
1.5 | 0.333 | 0.00431 | -0.0272 | 77.2622
2 | 0.4051 | 0.00449 | -0.0281 | 90.2227
2.5 | 0.4773 | 0.00471 | -0.0288 | 101.3376
3 | 0.5483 | 0.00502 | -0.0292 | 109.2231
3.5 | 0.6154 | 0.00563 | -0.0291 | 109.3073
4 | 0.6816 | 0.00625 | -0.0286 | 109.056
4.5 | 0.7499 | 0.00672 | -0.0282 | 111.5923
5 | 0.8177 | 0.00718 | -0.0275 | 113.8858
6 | 0.9474 | 0.00831 | -0.0247 | 114.0072
6.5 | 1.0109 | 0.00886 | -0.0227 | 114.0971
7 | 1.073 | 0.00938 | -0.0202 | 114.3923
7.5 | 1.1325 | 0.00993 | -0.0171 | 114.0483
8 | 1.1708 | 0.01058 | -0.0105 | 110.6616
8.5 | 1.2057 | 0.01159 | -0.0042 | 104.0293
9 | 1.2425 | 0.01298 | 0.001 | 95.7242
9.5 | 1.2835 | 0.0145 | 0.0055 | 88.5172
10 | 1.3204 | 0.01642 | 0.0101 | 80.4141
10.5 | 1.3566 | 0.01856 | 0.0144 | 73.0927
11 | 1.391 | 0.02099 | 0.0187 | 66.2697
11.5 | 1.419 | 0.02395 | 0.023 | 59.2484
12 | 1.4384 | 0.02758 | 0.0271 | 52.1537
12.5 | 1.443 | 0.03247 | 0.0308 | 44.441
13 | 1.43 | 0.03893 | 0.0333 | 36.7326
13.5 | 1.4063 | 0.04679 | 0.034 | 30.0556

## 145. Re 20M Mach 0.00 (1)
BIGFOIL.COM POLAR EXPORT
NACA63-118
NACA63-118 |  |  |  | Cl Max: | 1.491 | at alpha= | 15.5 | deg
JavaFoil+Calcfoil stall+Eppler ext transition |  |  |  | L/D Max: | 117.158 | at alpha= | 8.5 | deg
Re: | 20000000 |  |  | Cd Min: | 0.00539 | at alpha= | 0 | deg
Mach: | 0 |  |  | Cl=0 at alpha= | -0.8871 | deg
|  |  |  | @ Cl=0.1, Cd= | 0.0053981
|  |  |  | @ Cl=0.4, Cd= | 0.005901
|  |  |  | @ Cl=0.6, Cd= | 0.0067187
alpha (deg) | Cl | Cd | Cm | Cl/Cd
-20 | -1.285 | 0.05057 | 0.004 | -25.402
-19.5 | -1.305 | 0.0446 | 0.003 | -29.261
-19 | -1.322 | 0.04012 | 0.003 | -32.944
-18.5 | -1.334 | 0.03678 | 0.002 | -36.266
-18 | -1.345 | 0.03313 | 0.002 | -40.611
-17.5 | -1.352 | 0.03062 | 0.001 | -44.143
-17 | -1.355 | 0.02818 | 0.001 | -48.092
-16.5 | -1.357 | 0.02568 | 0 | -52.825
-16 | -1.354 | 0.02375 | -0.001 | -56.998
-15.5 | -1.348 | 0.02174 | -0.001 | -62.026
-15 | -1.339 | 0.01977 | -0.002 | -67.743
-14.5 | -1.326 | 0.01841 | -0.002 | -71.987
-14 | -1.308 | 0.01717 | -0.003 | -76.188
-13.5 | -1.288 | 0.0159 | -0.004 | -81.017
-13 | -1.263 | 0.01488 | -0.004 | -84.888
-12.5 | -1.236 | 0.01391 | -0.005 | -88.804
-12 | -1.205 | 0.01289 | -0.005 | -93.517
-11.5 | -1.171 | 0.01214 | -0.006 | -96.408
-11 | -1.134 | 0.01143 | -0.007 | -99.185
-10.5 | -1.092 | 0.01078 | -0.007 | -101.35
-10 | -1.048 | 0.01014 | -0.008 | -103.337
-9.5 | -1.002 | 0.00987 | -0.009 | -101.57
-9 | -0.955 | 0.00939 | -0.009 | -101.663
-8.5 | -0.905 | 0.00837 | -0.01 | -108.171
-8 | -0.857 | 0.00843 | -0.011 | -101.685
-7.5 | -0.801 | 0.00788 | -0.012 | -101.684
-7 | -0.744 | 0.00754 | -0.012 | -98.682
-6.5 | -0.686 | 0.00768 | -0.013 | -89.354
-6 | -0.627 | 0.00744 | -0.014 | -84.266
-5.5 | -0.567 | 0.0072 | -0.014 | -78.759
-5 | -0.507 | 0.0067 | -0.015 | -75.66
-4.5 | -0.446 | 0.0065 | -0.016 | -68.592
-4 | -0.385 | 0.00631 | -0.016 | -60.998
-3.5 | -0.324 | 0.0062 | -0.017 | -52.164
-3 | -0.262 | 0.00595 | -0.018 | -44.039
-2.5 | -0.2 | 0.00576 | -0.018 | -34.762
-2 | -0.138 | 0.00562 | -0.019 | -24.566
-1.5 | -0.076 | 0.00555 | -0.02 | -13.727
-1 | -0.014 | 0.00545 | -0.02 | -2.605
-0.5 | 0.048 | 0.00544 | -0.021 | 8.804
0 | 0.11 | 0.00539 | -0.022 | 20.413
0.5 | 0.172 | 0.00545 | -0.022 | 31.595
1 | 0.234 | 0.00552 | -0.023 | 42.412
1.5 | 0.296 | 0.00566 | -0.024 | 52.229
2 | 0.357 | 0.00579 | -0.024 | 61.68
2.5 | 0.419 | 0.00595 | -0.025 | 70.488
3 | 0.481 | 0.00622 | -0.026 | 77.302
3.5 | 0.542 | 0.0065 | -0.026 | 83.416
4 | 0.603 | 0.00673 | -0.027 | 89.685
4.5 | 0.664 | 0.00697 | -0.028 | 95.247
5 | 0.724 | 0.0072 | -0.028 | 100.56
5.5 | 0.784 | 0.00746 | -0.029 | 105.088
6 | 0.842 | 0.00794 | -0.03 | 106.099
6.5 | 0.9 | 0.00835 | -0.03 | 107.795
7 | 0.957 | 0.00866 | -0.031 | 110.457
7.5 | 1.013 | 0.00899 | -0.031 | 112.654
8 | 1.067 | 0.00932 | -0.032 | 114.518
8.5 | 1.116 | 0.00953 | -0.033 | 117.158
9 | 1.161 | 0.01026 | -0.033 | 113.093
9.5 | 1.205 | 0.01078 | -0.033 | 111.712
10 | 1.246 | 0.01131 | -0.034 | 110.208
10.5 | 1.285 | 0.01192 | -0.034 | 107.809
11 | 1.321 | 0.01254 | -0.035 | 105.397
11.5 | 1.354 | 0.01326 | -0.035 | 102.13
12 | 1.384 | 0.01408 | -0.036 | 98.283
12.5 | 1.411 | 0.01489 | -0.036 | 94.748
13 | 1.433 | 0.01596 | -0.037 | 89.769
13.5 | 1.452 | 0.0171 | -0.037 | 84.956
14 | 1.468 | 0.0183 | -0.037 | 80.205
14.5 | 1.48 | 0.01972 | -0.038 | 75.041
15 | 1.488 | 0.02123 | -0.038 | 70.099
15.5 | 1.491 | 0.02275 | -0.038 | 65.529
16 | 1.488 | 0.02456 | -0.039 | 60.567
16.5 | 1.481 | 0.0264 | -0.039 | 56.114
17 | 1.471 | 0.02881 | -0.039 | 51.038
17.5 | 1.457 | 0.03114 | -0.04 | 46.796
18 | 1.441 | 0.03362 | -0.04 | 42.846
18.5 | 1.42 | 0.03693 | -0.04 | 38.452
19 | 1.398 | 0.04003 | -0.04 | 34.922
19.5 | 1.374 | 0.04345 | -0.041 | 31.61
20 | 1.347 | 0.04714 | -0.041 | 28.572

## 146. Re 20M Mach 0.00 (2)
BIGFOIL.COM POLAR EXPORT
NACA63-118
NACA63-118 |  |  |  | Cl Max: | 1.7746 | at alpha= | 20 | deg
XFOIL ncrit=9 |  |  |  | L/D Max: | 129.949 | at alpha= | 10.5 | deg
Re: | 20000000 |  |  | Cd Min: | 0.04167 | at alpha= | 20 | deg
Mach: | 0 |  |  | Cl=0 at alpha= | -0.79236 | deg
|  |  |  | @ Cl=0.1, Cd= | 0.0040422
|  |  |  | @ Cl=0.4, Cd= | 0.0046683
|  |  |  | @ Cl=0.6, Cd= | 0.0059106
alpha (deg) | Cl | Cd | Cm | Cl/Cd
-20 | -1.7523 | 0.03659 | -0.0256 | -47.8901
-19.5 | -1.7249 | 0.03302 | -0.0281 | -52.238
-19 | -1.684 | 0.02985 | -0.0322 | -56.4154
-18.5 | -1.6452 | 0.02703 | -0.0354 | -60.8657
-18 | -1.6019 | 0.02453 | -0.039 | -65.3037
-17.5 | -1.5849 | 0.02237 | -0.0373 | -70.8494
-17 | -1.5662 | 0.02036 | -0.0353 | -76.9253
-16.5 | -1.5466 | 0.01846 | -0.0331 | -83.7811
-16 | -1.5211 | 0.017 | -0.031 | -89.4765
-15.5 | -1.4963 | 0.01562 | -0.0286 | -95.7939
-15 | -1.4695 | 0.01443 | -0.026 | -101.8365
-14.5 | -1.444 | 0.01336 | -0.023 | -108.0838
-14 | -1.4229 | 0.0124 | -0.0187 | -114.75
-13.5 | -1.4054 | 0.01174 | -0.0129 | -119.7104
-13 | -1.364 | 0.01121 | -0.0111 | -121.6771
-12.5 | -1.3184 | 0.01076 | -0.0099 | -122.5279
-12 | -1.2709 | 0.01032 | -0.0091 | -123.1492
-11.5 | -1.2221 | 0.00985 | -0.0084 | -124.0711
-11 | -1.1708 | 0.00949 | -0.0081 | -123.372
-10.5 | -1.118 | 0.00914 | -0.008 | -122.3195
-10 | -1.0651 | 0.00877 | -0.0079 | -121.4481
-9.5 | -1.0107 | 0.00846 | -0.008 | -119.4681
-9 | -0.9555 | 0.00817 | -0.0082 | -116.9523
-8.5 | -0.9 | 0.00788 | -0.0085 | -114.2132
-8 | -0.8435 | 0.00763 | -0.0089 | -110.5505
-7.5 | -0.7869 | 0.00736 | -0.0094 | -106.9158
-7 | -0.7297 | 0.00711 | -0.0099 | -102.6301
-6.5 | -0.6723 | 0.00686 | -0.0104 | -98.0029
-6 | -0.6147 | 0.0066 | -0.011 | -93.1364
-5.5 | -0.5572 | 0.00628 | -0.0116 | -88.7261
-5 | -0.499 | 0.00602 | -0.0122 | -82.8904
-4.5 | -0.4403 | 0.00579 | -0.013 | -76.0449
-4 | -0.3814 | 0.00557 | -0.0137 | -68.474
-3.5 | -0.3224 | 0.00532 | -0.0145 | -60.6015
-3 | -0.2635 | 0.00503 | -0.0154 | -52.3857
-2.5 | -0.2051 | 0.00457 | -0.0162 | -44.8796
-2 | -0.1454 | 0.0044 | -0.0171 | -33.0455
-1.5 | -0.0853 | 0.00426 | -0.0181 | -20.0235
-1 | -0.025 | 0.00415 | -0.0191 | -6.0241
-0.5 | 0.0352 | 0.00407 | -0.0201 | 8.6486
0 | 0.0956 | 0.00404 | -0.021 | 23.6634
0.5 | 0.1558 | 0.00407 | -0.022 | 38.2801
1 | 0.2159 | 0.00415 | -0.0229 | 52.0241
1.5 | 0.2757 | 0.0043 | -0.0238 | 64.1163
2 | 0.3353 | 0.00444 | -0.0246 | 75.518
2.5 | 0.3945 | 0.00464 | -0.0254 | 85.0216
3 | 0.4528 | 0.00494 | -0.0261 | 91.6599
3.5 | 0.5091 | 0.00546 | -0.0266 | 93.2418
4 | 0.567 | 0.00578 | -0.0272 | 98.0969
4.5 | 0.6251 | 0.00601 | -0.0278 | 104.01
5 | 0.6828 | 0.0063 | -0.0283 | 108.381
5.5 | 0.74 | 0.00659 | -0.0288 | 112.2914
6 | 0.7966 | 0.00692 | -0.0292 | 115.1156
6.5 | 0.8526 | 0.00728 | -0.0295 | 117.1154
7 | 0.9085 | 0.00761 | -0.0298 | 119.3824
7.5 | 0.9643 | 0.0079 | -0.0301 | 122.0633
8 | 1.0198 | 0.0082 | -0.0303 | 124.3659
8.5 | 1.075 | 0.00849 | -0.0305 | 126.6196
9 | 1.129 | 0.00883 | -0.0305 | 127.8596
9.5 | 1.1828 | 0.00915 | -0.0305 | 129.2678
10 | 1.235 | 0.00952 | -0.0302 | 129.7269
10.5 | 1.2865 | 0.0099 | -0.0299 | 129.9495
11 | 1.3365 | 0.01031 | -0.0293 | 129.6314
11.5 | 1.3841 | 0.01077 | -0.0283 | 128.5144
12 | 1.4307 | 0.01122 | -0.0272 | 127.5134
12.5 | 1.4735 | 0.01173 | -0.0256 | 125.6181
13 | 1.5004 | 0.01232 | -0.021 | 121.7857
13.5 | 1.5226 | 0.01308 | -0.0162 | 116.4067
14 | 1.5492 | 0.01398 | -0.0127 | 110.8155
14.5 | 1.5752 | 0.01509 | -0.0096 | 104.387
15 | 1.5995 | 0.01644 | -0.0067 | 97.2932
15.5 | 1.6227 | 0.01799 | -0.004 | 90.2001
16 | 1.645 | 0.01972 | -0.0016 | 83.4178
16.5 | 1.6688 | 0.02148 | 0.0004 | 77.6909
17 | 1.6892 | 0.02355 | 0.0023 | 71.7282
17.5 | 1.708 | 0.02581 | 0.0041 | 66.1759
18 | 1.7229 | 0.02811 | 0.0061 | 61.2914
18.5 | 1.7398 | 0.03092 | 0.0072 | 56.2678
19 | 1.7484 | 0.03458 | 0.0082 | 50.561
19.5 | 1.7611 | 0.03808 | 0.0088 | 46.2474
20 | 1.7746 | 0.04167 | 0.009 | 42.587

## 147. Re 20M Mach 0.10 (1)
BIGFOIL.COM POLAR EXPORT
NACA63-118
NACA63-118 |  |  |  | Cl Max: | 1.476 | at alpha= | 15 | deg
JavaFoil+Calcfoil stall+Eppler ext transition |  |  |  | L/D Max: | 120.998 | at alpha= | 8.5 | deg
Re: | 20000000 |  |  | Cd Min: | 0.00538 | at alpha= | 0 | deg
Mach: | 0.1 |  |  | Cl=0 at alpha= | -0.8871 | deg
|  |  |  | @ Cl=0.1, Cd= | 0.0053887
|  |  |  | @ Cl=0.4, Cd= | 0.0059156
|  |  |  | @ Cl=0.6, Cd= | 0.0067074
alpha (deg) | Cl | Cd | Cm | Cl/Cd
-20 | -1.237 | 0.05414 | 0.004 | -22.85
-19.5 | -1.263 | 0.0473 | 0.003 | -26.698
-19 | -1.283 | 0.04225 | 0.003 | -30.378
-18.5 | -1.3 | 0.03859 | 0.002 | -33.694
-18 | -1.314 | 0.03523 | 0.002 | -37.297
-17.5 | -1.326 | 0.03188 | 0.001 | -41.584
-17 | -1.333 | 0.02925 | 0.001 | -45.574
-16.5 | -1.338 | 0.02656 | 0 | -50.377
-16 | -1.339 | 0.02411 | -0.001 | -55.555
-15.5 | -1.335 | 0.02239 | -0.001 | -59.651
-15 | -1.329 | 0.02051 | -0.002 | -64.771
-14.5 | -1.318 | 0.01887 | -0.002 | -69.833
-14 | -1.303 | 0.01758 | -0.003 | -74.107
-13.5 | -1.284 | 0.01623 | -0.004 | -79.115
-13 | -1.261 | 0.01518 | -0.004 | -83.074
-12.5 | -1.235 | 0.01417 | -0.005 | -87.103
-12 | -1.205 | 0.01321 | -0.005 | -91.225
-11.5 | -1.172 | 0.01235 | -0.006 | -94.881
-11 | -1.135 | 0.0116 | -0.007 | -97.891
-10.5 | -1.094 | 0.01094 | -0.007 | -100.054
-10 | -1.051 | 0.01027 | -0.008 | -102.305
-9.5 | -1.005 | 0.00972 | -0.009 | -103.381
-9 | -0.957 | 0.00947 | -0.01 | -101.057
-8.5 | -0.908 | 0.00847 | -0.01 | -107.189
-8 | -0.861 | 0.00856 | -0.011 | -100.55
-7.5 | -0.805 | 0.0079 | -0.012 | -101.932
-7 | -0.748 | 0.00765 | -0.012 | -97.763
-6.5 | -0.689 | 0.00769 | -0.013 | -89.66
-6 | -0.63 | 0.00745 | -0.014 | -84.609
-5.5 | -0.57 | 0.00721 | -0.014 | -79.049
-5 | -0.509 | 0.0067 | -0.015 | -76.068
-4.5 | -0.448 | 0.00657 | -0.016 | -68.268
-4 | -0.387 | 0.00637 | -0.016 | -60.694
-3.5 | -0.325 | 0.0062 | -0.017 | -52.49
-3 | -0.263 | 0.00599 | -0.018 | -43.908
-2.5 | -0.201 | 0.00579 | -0.018 | -34.71
-2 | -0.139 | 0.00562 | -0.019 | -24.704
-1.5 | -0.077 | 0.00555 | -0.02 | -13.8
-1 | -0.014 | 0.00545 | -0.02 | -2.619
-0.5 | 0.048 | 0.00543 | -0.021 | 8.862
0 | 0.111 | 0.00538 | -0.022 | 20.546
0.5 | 0.173 | 0.00551 | -0.022 | 31.411
1 | 0.235 | 0.00556 | -0.023 | 42.338
1.5 | 0.297 | 0.0057 | -0.024 | 52.141
2 | 0.359 | 0.00579 | -0.024 | 61.997
2.5 | 0.421 | 0.00598 | -0.025 | 70.475
3 | 0.483 | 0.00622 | -0.026 | 77.67
3.5 | 0.545 | 0.0065 | -0.026 | 83.755
4 | 0.606 | 0.00673 | -0.027 | 90.115
4.5 | 0.667 | 0.00701 | -0.028 | 95.148
5 | 0.727 | 0.0072 | -0.028 | 100.982
5.5 | 0.787 | 0.00751 | -0.029 | 104.838
6 | 0.846 | 0.008 | -0.03 | 105.754
6.5 | 0.904 | 0.00842 | -0.03 | 107.399
7 | 0.961 | 0.00875 | -0.031 | 109.837
7.5 | 1.017 | 0.00909 | -0.032 | 111.875
8 | 1.072 | 0.00943 | -0.032 | 113.601
8.5 | 1.118 | 0.00924 | -0.033 | 120.998
9 | 1.164 | 0.0104 | -0.033 | 111.97
9.5 | 1.208 | 0.01091 | -0.034 | 110.701
10 | 1.249 | 0.01145 | -0.034 | 109.101
10.5 | 1.287 | 0.01208 | -0.034 | 106.559
11 | 1.323 | 0.01273 | -0.035 | 103.896
11.5 | 1.355 | 0.01348 | -0.035 | 100.493
12 | 1.384 | 0.01432 | -0.036 | 96.595
12.5 | 1.408 | 0.01528 | -0.036 | 92.175
13 | 1.43 | 0.01629 | -0.037 | 87.769
13.5 | 1.447 | 0.01756 | -0.037 | 82.373
14 | 1.46 | 0.01891 | -0.037 | 77.192
14.5 | 1.47 | 0.02021 | -0.038 | 72.735
15 | 1.476 | 0.02178 | -0.038 | 67.753
15.5 | 1.475 | 0.02355 | -0.039 | 62.612
16 | 1.469 | 0.02532 | -0.039 | 58.003
16.5 | 1.459 | 0.02728 | -0.039 | 53.479
17 | 1.444 | 0.02972 | -0.04 | 48.601
17.5 | 1.426 | 0.03235 | -0.04 | 44.085
18 | 1.405 | 0.03506 | -0.04 | 40.085
18.5 | 1.38 | 0.03865 | -0.04 | 35.706
19 | 1.353 | 0.04206 | -0.04 | 32.175
19.5 | 1.325 | 0.04525 | -0.041 | 29.288
20 | 1.293 | 0.04998 | -0.041 | 25.871

## 148. Re 20M Mach 0.10 (2)
BIGFOIL.COM POLAR EXPORT
NACA63-118
NACA63-118 |  |  |  | Cl Max: | 1.77 | at alpha= | 20 | deg
XFOIL ncrit=9 |  |  |  | L/D Max: | 129.46 | at alpha= | 10.5 | deg
Re: | 20000000 |  |  | Cd Min: | 0.04438 | at alpha= | 20 | deg
Mach: | 0.1 |  |  | Cl=0 at alpha= | -0.7916 | deg
|  |  |  | @ Cl=0.1, Cd= | 0.0040419
|  |  |  | @ Cl=0.4, Cd= | 0.0046548
|  |  |  | @ Cl=0.6, Cd= | 0.0059106
alpha (deg) | Cl | Cd | Cm | Cl/Cd
-20 | -1.747 | 0.03933 | -0.0276 | -44.419
-19.5 | -1.7224 | 0.03522 | -0.0303 | -48.904
-19 | -1.6836 | 0.03172 | -0.0344 | -53.0769
-18 | -1.6084 | 0.02602 | -0.0399 | -61.814
-17.5 | -1.5813 | 0.02377 | -0.0401 | -66.525
-17 | -1.5634 | 0.02158 | -0.0382 | -72.4467
-16.5 | -1.5459 | 0.01944 | -0.0358 | -79.5216
-16 | -1.5201 | 0.01789 | -0.0338 | -84.9693
-15.5 | -1.497 | 0.01629 | -0.0313 | -91.8969
-15 | -1.4704 | 0.01499 | -0.0288 | -98.0921
-14.5 | -1.4431 | 0.01385 | -0.0259 | -104.1949
-14 | -1.4191 | 0.0128 | -0.0223 | -110.8672
-13.5 | -1.4041 | 0.01195 | -0.0163 | -117.4979
-13 | -1.3707 | 0.01139 | -0.0129 | -120.3424
-12.5 | -1.3261 | 0.01091 | -0.0114 | -121.549
-12 | -1.2786 | 0.01046 | -0.0103 | -122.2371
-11.5 | -1.23 | 0.00997 | -0.0095 | -123.3701
-11 | -1.1788 | 0.00958 | -0.009 | -123.048
-10.5 | -1.1257 | 0.00923 | -0.0087 | -121.961
-10 | -1.0724 | 0.00885 | -0.0085 | -121.1751
-9.5 | -1.0178 | 0.00853 | -0.0086 | -119.32
-9 | -0.9621 | 0.00823 | -0.0087 | -116.9016
-8.5 | -0.9062 | 0.00793 | -0.0089 | -114.2749
-8 | -0.8493 | 0.00767 | -0.0093 | -110.7301
-7.5 | -0.7923 | 0.0074 | -0.0096 | -107.0676
-7 | -0.7347 | 0.00715 | -0.0101 | -102.7552
-6.5 | -0.6768 | 0.00689 | -0.0106 | -98.2293
-6 | -0.6188 | 0.00664 | -0.0112 | -93.1928
-5.5 | -0.5609 | 0.0063 | -0.0117 | -89.0317
-5 | -0.5023 | 0.00604 | -0.0124 | -83.1623
-4.5 | -0.4432 | 0.00581 | -0.0131 | -76.2823
-4 | -0.384 | 0.00558 | -0.0138 | -68.8172
-3.5 | -0.3246 | 0.00533 | -0.0146 | -60.9006
-2 | -0.1465 | 0.0044 | -0.0172 | -33.2955
-1.5 | -0.0859 | 0.00426 | -0.0182 | -20.1643
-1 | -0.0253 | 0.00415 | -0.0192 | -6.0964
-0.5 | 0.0354 | 0.00407 | -0.0202 | 8.6978
0 | 0.0962 | 0.00404 | -0.0211 | 23.8119
0.5 | 0.1568 | 0.00407 | -0.0221 | 38.5258
1 | 0.2173 | 0.00415 | -0.023 | 52.3614
1.5 | 0.2775 | 0.0043 | -0.0239 | 64.5349
2 | 0.3375 | 0.00444 | -0.0248 | 76.0135
2.5 | 0.397 | 0.00464 | -0.0256 | 85.5603
3 | 0.4559 | 0.00493 | -0.0262 | 92.4746
3.5 | 0.5124 | 0.00546 | -0.0267 | 93.8462
4 | 0.5706 | 0.00579 | -0.0272 | 98.5492
4.5 | 0.6291 | 0.00603 | -0.0278 | 104.3284
5 | 0.6872 | 0.00632 | -0.0284 | 108.7342
5.5 | 0.7447 | 0.00662 | -0.0288 | 112.4924
6 | 0.8017 | 0.00696 | -0.0292 | 115.1868
6.5 | 0.8581 | 0.00731 | -0.0294 | 117.3871
7 | 0.9144 | 0.00765 | -0.0297 | 119.5294
7.5 | 0.9706 | 0.00795 | -0.0299 | 122.0881
8 | 1.0265 | 0.00826 | -0.03 | 124.2736
8.5 | 1.082 | 0.00855 | -0.0302 | 126.5497
9 | 1.1364 | 0.0089 | -0.0301 | 127.6854
9.5 | 1.1904 | 0.00923 | -0.03 | 128.9707
10 | 1.2428 | 0.00962 | -0.0296 | 129.1892
10.5 | 1.2946 | 0.01 | -0.0291 | 129.46
11 | 1.3443 | 0.01044 | -0.0283 | 128.7644
11.5 | 1.3919 | 0.01091 | -0.0272 | 127.5802
12 | 1.438 | 0.01137 | -0.0258 | 126.4732
12.5 | 1.4785 | 0.01193 | -0.0236 | 123.9313
13 | 1.4969 | 0.01261 | -0.0175 | 118.7074
13.5 | 1.5225 | 0.01345 | -0.0134 | 113.197
14 | 1.5498 | 0.01446 | -0.0101 | 107.1784
14.5 | 1.5753 | 0.01571 | -0.0069 | 100.2737
15 | 1.5991 | 0.01722 | -0.004 | 92.863
15.5 | 1.6228 | 0.01887 | -0.0015 | 85.9989
16 | 1.6454 | 0.02071 | 0.0009 | 79.4495
16.5 | 1.6687 | 0.02261 | 0.0028 | 73.8036
17 | 1.6886 | 0.02484 | 0.0048 | 67.9791
17.5 | 1.705 | 0.02739 | 0.0066 | 62.249
18 | 1.7189 | 0.02998 | 0.0085 | 57.3349
18.5 | 1.7352 | 0.03301 | 0.0095 | 52.5659
19 | 1.7437 | 0.03691 | 0.0103 | 47.2419
19.5 | 1.7573 | 0.04052 | 0.0107 | 43.3687
20 | 1.77 | 0.04438 | 0.0107 | 39.8828

## 149. Re 20M Mach 0.25 (1)
BIGFOIL.COM POLAR EXPORT
NACA63-118
NACA63-118 |  |  |  | Cl Max: | 1.397 | at alpha= | 13.5 | deg
JavaFoil+Calcfoil stall+Eppler ext transition |  |  |  | L/D Max: | 109.146 | at alpha= | 7.5 | deg
Re: | 20000000 |  |  | Cd Min: | 0.00544 | at alpha= | 0 | deg
Mach: | 0.25 |  |  | Cl=0 at alpha= | -0.88281 | deg
|  |  |  | @ Cl=0.1, Cd= | 0.0054529
|  |  |  | @ Cl=0.4, Cd= | 0.0059575
|  |  |  | @ Cl=0.6, Cd= | 0.0067887
alpha (deg) | Cl | Cd | Cm | Cl/Cd
-19 | -0.936 | 0.07809 | 0.003 | -11.993
-18.5 | -0.999 | 0.06206 | 0.002 | -16.101
-18 | -1.054 | 0.05142 | 0.002 | -20.501
-17.5 | -1.101 | 0.04388 | 0.001 | -25.103
-17 | -1.141 | 0.03881 | 0.001 | -29.402
-16.5 | -1.177 | 0.03379 | 0 | -34.818
-16 | -1.203 | 0.03063 | -0.001 | -39.281
-15.5 | -1.225 | 0.02729 | -0.001 | -44.894
-15 | -1.241 | 0.02447 | -0.002 | -50.7
-14.5 | -1.25 | 0.02188 | -0.002 | -57.108
-14 | -1.251 | 0.02016 | -0.003 | -62.055
-13.5 | -1.246 | 0.01863 | -0.004 | -66.917
-13 | -1.236 | 0.0171 | -0.004 | -72.288
-12.5 | -1.22 | 0.01589 | -0.005 | -76.74
-12 | -1.198 | 0.01473 | -0.006 | -81.342
-11.5 | -1.172 | 0.01358 | -0.006 | -86.313
-11 | -1.141 | 0.01266 | -0.007 | -90.13
-10.5 | -1.103 | 0.01189 | -0.008 | -92.819
-10 | -1.063 | 0.01112 | -0.008 | -95.536
-9.5 | -1.019 | 0.01042 | -0.009 | -97.82
-9 | -0.972 | 0.01006 | -0.01 | -96.656
-8.5 | -0.923 | 0.00958 | -0.01 | -96.301
-8 | -0.872 | 0.00915 | -0.011 | -95.335
-7.5 | -0.82 | 0.00857 | -0.012 | -95.689
-7 | -0.766 | 0.00795 | -0.013 | -96.376
-6.5 | -0.707 | 0.00758 | -0.013 | -93.326
-6 | -0.647 | 0.00762 | -0.014 | -84.827
-5.5 | -0.585 | 0.00738 | -0.015 | -79.333
-5 | -0.523 | 0.00688 | -0.015 | -76.077
-4.5 | -0.46 | 0.00664 | -0.016 | -69.297
-4 | -0.397 | 0.00645 | -0.017 | -61.661
-3.5 | -0.334 | 0.00626 | -0.018 | -53.4
-3 | -0.27 | 0.00606 | -0.018 | -44.652
-2.5 | -0.207 | 0.00585 | -0.019 | -35.292
-2 | -0.143 | 0.00567 | -0.02 | -25.17
-1.5 | -0.079 | 0.00559 | -0.02 | -14.064
-1 | -0.015 | 0.00548 | -0.021 | -2.673
-0.5 | 0.049 | 0.0055 | -0.022 | 8.994
0 | 0.114 | 0.00544 | -0.022 | 20.87
0.5 | 0.178 | 0.00552 | -0.023 | 32.202
1 | 0.242 | 0.00559 | -0.024 | 43.287
1.5 | 0.305 | 0.00574 | -0.024 | 53.203
2 | 0.369 | 0.00588 | -0.025 | 62.764
2.5 | 0.433 | 0.00604 | -0.026 | 71.681
3 | 0.496 | 0.00633 | -0.026 | 78.424
3.5 | 0.56 | 0.00663 | -0.027 | 84.409
4 | 0.623 | 0.00688 | -0.028 | 90.467
4.5 | 0.685 | 0.00716 | -0.029 | 95.729
5 | 0.747 | 0.00741 | -0.029 | 100.8
5.5 | 0.808 | 0.00771 | -0.03 | 104.892
6 | 0.868 | 0.00827 | -0.03 | 104.96
6.5 | 0.927 | 0.00876 | -0.031 | 105.822
7 | 0.985 | 0.00908 | -0.032 | 108.482
7.5 | 1.042 | 0.00954 | -0.032 | 109.146
8 | 1.087 | 0.00998 | -0.033 | 108.934
8.5 | 1.135 | 0.01047 | -0.033 | 108.436
9 | 1.181 | 0.01104 | -0.034 | 106.977
9.5 | 1.223 | 0.01171 | -0.034 | 104.451
10 | 1.261 | 0.01237 | -0.035 | 101.975
10.5 | 1.296 | 0.01313 | -0.035 | 98.655
11 | 1.326 | 0.01395 | -0.036 | 94.999
11.5 | 1.351 | 0.01482 | -0.036 | 91.179
12 | 1.371 | 0.01596 | -0.037 | 85.886
12.5 | 1.385 | 0.01715 | -0.037 | 80.798
13 | 1.394 | 0.01859 | -0.037 | 74.981
13.5 | 1.397 | 0.02015 | -0.038 | 69.319
14 | 1.394 | 0.0219 | -0.038 | 63.629
14.5 | 1.385 | 0.02367 | -0.039 | 58.503
15 | 1.369 | 0.02591 | -0.039 | 52.824
15.5 | 1.342 | 0.02819 | -0.039 | 47.623
16 | 1.303 | 0.03274 | -0.039 | 39.791
16.5 | 1.265 | 0.03414 | -0.04 | 37.057
17 | 1.214 | 0.03911 | -0.04 | 31.04
17.5 | 1.159 | 0.04366 | -0.04 | 26.541
18 | 1.095 | 0.05097 | -0.04 | 21.487
18.5 | 1.029 | 0.05786 | -0.04 | 17.784

## 150. Re 20M Mach 0.25 (2)
BIGFOIL.COM POLAR EXPORT
NACA63-118
NACA63-118 |  |  |  | Cl Max: | 1.7329 | at alpha= | 20 | deg
XFOIL ncrit=9 |  |  |  | L/D Max: | 126.677 | at alpha= | 10 | deg
Re: | 20000000 |  |  | Cd Min: | 0.06144 | at alpha= | 20 | deg
Mach: | 0.25 |  |  | Cl=0 at alpha= | -0.78822 | deg
|  |  |  | @ Cl=0.1, Cd= | 0.0040303
|  |  |  | @ Cl=0.4, Cd= | 0.0046097
|  |  |  | @ Cl=0.6, Cd= | 0.0059026
alpha (deg) | Cl | Cd | Cm | Cl/Cd
-20 | -1.7012 | 0.05637 | -0.0367 | -30.1792
-19.5 | -1.6859 | 0.05005 | -0.0407 | -33.6843
-19 | -1.6626 | 0.04411 | -0.0452 | -37.6921
-18.5 | -1.6309 | 0.03956 | -0.0486 | -41.226
-18 | -1.6209 | 0.03568 | -0.0473 | -45.4288
-17.5 | -1.5708 | 0.03179 | -0.053 | -49.4118
-17 | -1.5529 | 0.02882 | -0.0514 | -53.8827
-16.5 | -1.5337 | 0.02605 | -0.0497 | -58.8752
-16 | -1.5129 | 0.02355 | -0.0477 | -64.242
-15.5 | -1.4949 | 0.02104 | -0.0451 | -71.0504
-15 | -1.4735 | 0.01885 | -0.0424 | -78.1698
-14.5 | -1.4474 | 0.01706 | -0.0396 | -84.8417
-14 | -1.4186 | 0.01554 | -0.0367 | -91.287
-13.5 | -1.3887 | 0.01423 | -0.0336 | -97.5896
-13 | -1.3611 | 0.01299 | -0.0298 | -104.7806
-12.5 | -1.3395 | 0.01191 | -0.0246 | -112.4685
-12 | -1.3159 | 0.01126 | -0.0187 | -116.865
-11.5 | -1.269 | 0.01073 | -0.0165 | -118.2665
-11 | -1.2195 | 0.01021 | -0.0147 | -119.4417
-10.5 | -1.1671 | 0.00972 | -0.0134 | -120.072
-10 | -1.1119 | 0.00933 | -0.0126 | -119.1747
-9.5 | -1.0563 | 0.00891 | -0.0119 | -118.5522
-9 | -0.9987 | 0.00856 | -0.0116 | -116.6706
-8.5 | -0.9404 | 0.00824 | -0.0114 | -114.1262
-8 | -0.8817 | 0.00792 | -0.0113 | -111.3258
-7.5 | -0.8222 | 0.00763 | -0.0114 | -107.7588
-7 | -0.7622 | 0.00737 | -0.0116 | -103.4193
-6.5 | -0.7019 | 0.00708 | -0.0119 | -99.1384
-6 | -0.6417 | 0.0068 | -0.0122 | -94.3676
-5.5 | -0.5815 | 0.00646 | -0.0126 | -90.0155
-5 | -0.5208 | 0.00617 | -0.0131 | -84.4084
-4.5 | -0.4596 | 0.0059 | -0.0137 | -77.8983
-4 | -0.3983 | 0.00565 | -0.0144 | -70.4956
-3.5 | -0.3366 | 0.00538 | -0.0151 | -62.5651
-3 | -0.2753 | 0.00507 | -0.0159 | -54.2998
-2.5 | -0.2145 | 0.00459 | -0.0167 | -46.732
-2 | -0.1523 | 0.00439 | -0.0177 | -34.6925
-1.5 | -0.0895 | 0.00426 | -0.0187 | -21.0094
-1 | -0.0266 | 0.00415 | -0.0197 | -6.4096
-0.5 | 0.0362 | 0.00406 | -0.0207 | 8.9163
0 | 0.0994 | 0.00403 | -0.0217 | 24.665
0.5 | 0.1623 | 0.00406 | -0.0227 | 39.9754
1 | 0.225 | 0.00415 | -0.0236 | 54.2169
1.5 | 0.2873 | 0.00431 | -0.0245 | 66.6589
2 | 0.3496 | 0.00443 | -0.0254 | 78.9165
2.5 | 0.4113 | 0.00465 | -0.0262 | 88.4516
3 | 0.4725 | 0.00492 | -0.0269 | 96.0366
3.5 | 0.5308 | 0.0055 | -0.0272 | 96.5091
4 | 0.5908 | 0.00586 | -0.0276 | 100.8191
4.5 | 0.6513 | 0.00614 | -0.0281 | 106.0749
5 | 0.7115 | 0.00644 | -0.0285 | 110.4814
5.5 | 0.7713 | 0.00676 | -0.0288 | 114.0976
6.5 | 0.8881 | 0.00756 | -0.0289 | 117.4735
7 | 0.9468 | 0.00789 | -0.0289 | 120
7.5 | 1.0052 | 0.00822 | -0.0288 | 122.2871
8 | 1.063 | 0.00856 | -0.0285 | 124.1822
8.5 | 1.12 | 0.00892 | -0.0281 | 125.5605
9 | 1.1765 | 0.00929 | -0.0276 | 126.6416
9.5 | 1.2308 | 0.00972 | -0.0267 | 126.6255
10 | 1.2845 | 0.01014 | -0.0256 | 126.6765
10.5 | 1.3353 | 0.01064 | -0.024 | 125.4981
11 | 1.3826 | 0.01118 | -0.0219 | 123.6673
11.5 | 1.4201 | 0.01171 | -0.018 | 121.2724
12 | 1.4412 | 0.01253 | -0.0118 | 115.02
12.5 | 1.4679 | 0.0136 | -0.0074 | 107.9338
13 | 1.4974 | 0.01481 | -0.0037 | 101.1074
13.5 | 1.5259 | 0.01624 | -0.0004 | 93.9594
14 | 1.5517 | 0.01796 | 0.0028 | 86.3976
14.5 | 1.5757 | 0.01996 | 0.0058 | 78.9429
15 | 1.6002 | 0.02208 | 0.0084 | 72.4728
15.5 | 1.6232 | 0.02442 | 0.0108 | 66.4701
16 | 1.6441 | 0.02702 | 0.013 | 60.8475
16.5 | 1.6614 | 0.03008 | 0.0149 | 55.2327
17 | 1.675 | 0.03361 | 0.0165 | 49.8364
17.5 | 1.6877 | 0.03743 | 0.0177 | 45.0895
18 | 1.6996 | 0.04114 | 0.019 | 41.3126
18.5 | 1.7139 | 0.04534 | 0.0193 | 37.8011
19 | 1.7254 | 0.04996 | 0.0193 | 34.5356
19.5 | 1.7262 | 0.0559 | 0.0186 | 30.8801
20 | 1.7329 | 0.06144 | 0.0176 | 28.2048

## 151. Re 20M Mach 0.50 (1)
BIGFOIL.COM POLAR EXPORT
NACA63-118
NACA63-118 |  |  |  | Cl Max: | 1.196 | at alpha= | 9 | deg
JavaFoil+Calcfoil stall+Eppler ext transition |  |  |  | L/D Max: | 98.171 | at alpha= | 5 | deg
Re: | 20000000 |  |  | Cd Min: | 0.00559 | at alpha= | 0 | deg
Mach: | 0.5 |  |  | Cl=0 at alpha= | -0.88732 | deg
|  |  |  | @ Cl=0.1, Cd= | 0.0056162
|  |  |  | @ Cl=0.4, Cd= | 0.0061862
|  |  |  | @ Cl=0.6, Cd= | 0.0071251
alpha (deg) | Cl | Cd | Cm | Cl/Cd
-20 | -1.089 | 0.19589 | 0.003 | -5.562
-19.5 | -1.061 | 0.18951 | 0.003 | -5.597
-19 | -1.03 | 0.18389 | 0.002 | -5.603
-18.5 | -1.002 | 0.17901 | 0.002 | -5.598
-18 | -0.976 | 0.1679 | 0.001 | -5.811
-17.5 | -0.947 | 0.15955 | 0.001 | -5.933
-17 | -0.917 | 0.1555 | 0 | -5.894
-16.5 | -0.888 | 0.14599 | 0 | -6.081
-16 | -0.865 | 0.12605 | 0 | -6.861
-15.5 | -0.834 | 0.1218 | -0.001 | -6.851
-15 | -0.804 | 0.11809 | -0.001 | -6.805
-14.5 | -0.787 | 0.09953 | -0.002 | -7.904
-14 | -0.761 | 0.09125 | -0.002 | -8.335
-13.5 | -0.81 | 0.03755 | -0.004 | -21.586
-13 | -0.791 | 0.03023 | -0.005 | -26.155
-12.5 | -0.731 | 0.04343 | -0.005 | -16.832
-12 | -0.729 | 0.02768 | -0.006 | -26.32
-11.5 | -0.704 | 0.02322 | -0.007 | -30.297
-11 | -0.66 | 0.02738 | -0.007 | -24.116
-10.5 | -0.797 | 0.02034 | -0.008 | -39.189
-10 | -0.976 | 0.01708 | -0.009 | -57.18
-9.5 | -1.002 | 0.01529 | -0.01 | -65.534
-9 | -0.992 | 0.01377 | -0.011 | -72.058
-8.5 | -0.964 | 0.01261 | -0.011 | -76.488
-8 | -0.925 | 0.01154 | -0.012 | -80.204
-7.5 | -0.878 | 0.01104 | -0.013 | -79.471
-7 | -0.825 | 0.00995 | -0.014 | -82.901
-6.5 | -0.767 | 0.00971 | -0.015 | -79.028
-6 | -0.706 | 0.00917 | -0.015 | -76.97
-5.5 | -0.643 | 0.00863 | -0.016 | -74.497
-5 | -0.582 | 0.00778 | -0.017 | -74.891
-4.5 | -0.513 | 0.00742 | -0.018 | -69.189
-4 | -0.444 | 0.00713 | -0.019 | -62.197
-3.5 | -0.373 | 0.00683 | -0.02 | -54.613
-3 | -0.302 | 0.00645 | -0.02 | -46.814
-2.5 | -0.231 | 0.00618 | -0.021 | -37.359
-2 | -0.159 | 0.00597 | -0.022 | -26.677
-1.5 | -0.088 | 0.00581 | -0.023 | -15.137
-1 | -0.016 | 0.0057 | -0.024 | -2.871
-0.5 | 0.055 | 0.00566 | -0.024 | 9.775
0 | 0.127 | 0.00559 | -0.025 | 22.737
0.5 | 0.199 | 0.00576 | -0.026 | 34.495
1 | 0.27 | 0.00587 | -0.027 | 46.076
1.5 | 0.341 | 0.00602 | -0.027 | 56.642
2 | 0.412 | 0.00622 | -0.028 | 66.277
2.5 | 0.483 | 0.00649 | -0.029 | 74.467
3 | 0.554 | 0.00684 | -0.03 | 80.985
3.5 | 0.625 | 0.00728 | -0.03 | 85.784
4 | 0.695 | 0.00764 | -0.031 | 90.935
4.5 | 0.764 | 0.00809 | -0.032 | 94.439
5 | 0.831 | 0.00847 | -0.033 | 98.171
5.5 | 0.889 | 0.00943 | -0.033 | 94.36
6 | 0.949 | 0.01013 | -0.034 | 93.704
6.5 | 1.006 | 0.01077 | -0.034 | 93.39
7 | 1.059 | 0.01144 | -0.035 | 92.549
7.5 | 1.107 | 0.01222 | -0.035 | 90.575
8 | 1.148 | 0.01321 | -0.036 | 86.883
8.5 | 1.179 | 0.01433 | -0.036 | 82.241
9 | 1.196 | 0.01567 | -0.037 | 76.322
9.5 | 1.18 | 0.01716 | -0.037 | 68.733
10 | 1.09 | 0.01939 | -0.038 | 56.201
10.5 | 0.759 | 0.02229 | -0.038 | 34.076
11 | 0.78 | 0.02792 | -0.038 | 27.943
11.5 | 0.821 | 0.0249 | -0.039 | 32.963
12 | 0.848 | 0.02808 | -0.039 | 30.192
12.5 | 0.869 | 0.034 | -0.039 | 25.551
13 | 0.903 | 0.03331 | -0.04 | 27.105
13.5 | 0.841 | 0.08292 | -0.032 | 10.14
14 | 0.876 | 0.08482 | -0.033 | 10.327

## 152. Re 20M Mach 0.50 (2)
BIGFOIL.COM POLAR EXPORT
NACA63-118
NACA63-118 |  |  |  | Cl Max: | 1.4554 | at alpha= | 12.5 | deg
XFOIL ncrit=9 |  |  |  | L/D Max: | 116.939 | at alpha= | 5.5 | deg
Re: | 20000000 |  |  | Cd Min: | 0.11868 | at alpha= | -17 | deg
Mach: | 0.5 |  |  | Cl=0 at alpha= | -0.77649 | deg
|  |  |  | @ Cl=0.1, Cd= | 0.0041067
|  |  |  | @ Cl=0.4, Cd= | 0.0044785
|  |  |  | @ Cl=0.6, Cd= | 0.005529
alpha (deg) | Cl | Cd | Cm | Cl/Cd
-17 | -1.0296 | 0.11868 | -0.0335 | -8.6754
-16.5 | -1.0505 | 0.10651 | -0.0419 | -9.8629
-16 | -1.075 | 0.09441 | -0.0501 | -11.3865
-15.5 | -1.1026 | 0.08266 | -0.0575 | -13.339
-15 | -1.1289 | 0.07186 | -0.0636 | -15.7097
-14.5 | -1.1564 | 0.06177 | -0.0684 | -18.7211
-14 | -1.1876 | 0.05222 | -0.0718 | -22.7422
-13 | -1.249 | 0.03574 | -0.0731 | -34.9468
-12.5 | -1.2716 | 0.0292 | -0.0708 | -43.5479
-12 | -1.284 | 0.02391 | -0.0668 | -53.7014
-11.5 | -1.2782 | 0.01999 | -0.0619 | -63.942
-11 | -1.2524 | 0.01726 | -0.0569 | -72.5608
-10.5 | -1.2174 | 0.01515 | -0.0522 | -80.3564
-10 | -1.1802 | 0.01336 | -0.0472 | -88.3383
-9.5 | -1.1412 | 0.01188 | -0.0422 | -96.0606
-9 | -1.1055 | 0.01069 | -0.0362 | -103.4144
-8.5 | -1.0734 | 0.00992 | -0.0287 | -108.2056
-8 | -1.0131 | 0.00935 | -0.0253 | -108.3529
-7.5 | -0.9483 | 0.00886 | -0.0228 | -107.0316
-7 | -0.8809 | 0.00841 | -0.0209 | -104.7444
-6.5 | -0.8123 | 0.00801 | -0.0195 | -101.4107
-6 | -0.7425 | 0.00762 | -0.0186 | -97.4409
-5.5 | -0.6728 | 0.00725 | -0.0179 | -92.8
-5 | -0.6042 | 0.00675 | -0.0173 | -89.5111
-4.5 | -0.5339 | 0.00637 | -0.0172 | -83.8148
-4 | -0.4628 | 0.00602 | -0.0173 | -76.8771
-3 | -0.322 | 0.00517 | -0.0181 | -62.2824
-2.5 | -0.2514 | 0.00471 | -0.0188 | -53.3758
-2 | -0.179 | 0.00445 | -0.0197 | -40.2247
0 | 0.1136 | 0.00409 | -0.0241 | 27.7751
0.5 | 0.1871 | 0.00409 | -0.0252 | 45.7457
1 | 0.2603 | 0.00417 | -0.0263 | 62.4221
1.5 | 0.3327 | 0.00432 | -0.0272 | 77.0139
2 | 0.4049 | 0.00449 | -0.0281 | 90.1782
2.5 | 0.4771 | 0.00471 | -0.0288 | 101.2951
3 | 0.548 | 0.00503 | -0.0292 | 108.9463
3.5 | 0.6147 | 0.00567 | -0.029 | 108.4127
4 | 0.6817 | 0.00624 | -0.0287 | 109.2468
4.5 | 0.7506 | 0.00667 | -0.0283 | 112.5337
5 | 0.8191 | 0.0071 | -0.0277 | 115.3662
5.5 | 0.8864 | 0.00758 | -0.0267 | 116.9393
6 | 0.949 | 0.00823 | -0.0249 | 115.3098
6.5 | 1.0138 | 0.00873 | -0.023 | 116.1283
7 | 1.0771 | 0.00924 | -0.0207 | 116.5693
7.5 | 1.138 | 0.00976 | -0.0177 | 116.5984
8 | 1.1839 | 0.01034 | -0.0123 | 114.4971
8.5 | 1.2152 | 0.0113 | -0.0052 | 107.5398
9 | 1.2527 | 0.01258 | 0.0002 | 99.5787
9.5 | 1.2933 | 0.01408 | 0.0049 | 91.8537
10 | 1.3303 | 0.01595 | 0.0096 | 83.4044
10.5 | 1.3684 | 0.01799 | 0.0139 | 76.0645
11 | 1.403 | 0.02039 | 0.0183 | 68.8082
11.5 | 1.4322 | 0.02323 | 0.0227 | 61.653
12 | 1.4525 | 0.02679 | 0.027 | 54.218
12.5 | 1.4554 | 0.0317 | 0.0309 | 45.9117
13 | 1.4411 | 0.03819 | 0.0336 | 37.735
13.5 | 1.4161 | 0.04605 | 0.0345 | 30.7514
14 | 1.3794 | 0.05561 | 0.0333 | 24.8049
14.5 | 1.3475 | 0.06561 | 0.0305 | 20.538
15 | 1.3165 | 0.07645 | 0.026 | 17.2204
15.5 | 1.2831 | 0.08844 | 0.0199 | 14.5081