## index
index | Re | Mach | Datasource
1 | 50000 | 0 | JavaFoil+Calcfoil stall+Eppler ext transition
2 | 50000 | 0 | XFOIL ncrit=9
3 | 50000 | 0.1 | JavaFoil+Calcfoil stall+Eppler ext transition
4 | 50000 | 0.1 | XFOIL ncrit=9
5 | 50000 | 0.25 | JavaFoil+Calcfoil stall+Eppler ext transition
6 | 50000 | 0.25 | XFOIL ncrit=9
7 | 50000 | 0.5 | JavaFoil+Calcfoil stall+Eppler ext transition
8 | 50000 | 0.5 | XFOIL ncrit=9
9 | 100000 | 0 | JavaFoil+Calcfoil stall+Eppler ext transition
10 | 100000 | 0 | XFOIL ncrit=9
11 | 100000 | 0.1 | JavaFoil+Calcfoil stall+Eppler ext transition
12 | 100000 | 0.1 | XFOIL ncrit=9
13 | 100000 | 0.25 | JavaFoil+Calcfoil stall+Eppler ext transition
14 | 100000 | 0.25 | XFOIL ncrit=9
15 | 100000 | 0.5 | JavaFoil+Calcfoil stall+Eppler ext transition
16 | 100000 | 0.5 | XFOIL ncrit=9
17 | 250000 | 0 | JavaFoil+Calcfoil stall+Eppler ext transition
18 | 250000 | 0 | XFOIL ncrit=9
19 | 250000 | 0.1 | JavaFoil+Calcfoil stall+Eppler ext transition
20 | 250000 | 0.1 | XFOIL ncrit=9
21 | 250000 | 0.25 | JavaFoil+Calcfoil stall+Eppler ext transition
22 | 250000 | 0.25 | XFOIL ncrit=9
23 | 250000 | 0.5 | JavaFoil+Calcfoil stall+Eppler ext transition
24 | 250000 | 0.5 | XFOIL ncrit=9
25 | 500000 | 0 | JavaFoil+Calcfoil stall+Eppler ext transition
26 | 500000 | 0 | XFOIL ncrit=9
27 | 500000 | 0.1 | JavaFoil+Calcfoil stall+Eppler ext transition
28 | 500000 | 0.1 | XFOIL ncrit=9
29 | 500000 | 0.25 | JavaFoil+Calcfoil stall+Eppler ext transition
30 | 500000 | 0.25 | XFOIL ncrit=9
31 | 500000 | 0.5 | JavaFoil+Calcfoil stall+Eppler ext transition
32 | 500000 | 0.5 | XFOIL ncrit=9
33 | 750000 | 0 | JavaFoil+Calcfoil stall+Eppler ext transition
34 | 750000 | 0 | XFOIL ncrit=9
35 | 750000 | 0.1 | JavaFoil+Calcfoil stall+Eppler ext transition
36 | 750000 | 0.1 | XFOIL ncrit=9
37 | 750000 | 0.25 | JavaFoil+Calcfoil stall+Eppler ext transition
38 | 750000 | 0.25 | XFOIL ncrit=9
39 | 750000 | 0.5 | JavaFoil+Calcfoil stall+Eppler ext transition
40 | 750000 | 0.5 | XFOIL ncrit=9
41 | 1000000 | 0 | JavaFoil+Calcfoil stall+Eppler ext transition
42 | 1000000 | 0 | XFOIL ncrit=9
43 | 1000000 | 0.1 | JavaFoil+Calcfoil stall+Eppler ext transition
44 | 1000000 | 0.1 | XFOIL ncrit=9
45 | 1000000 | 0.25 | JavaFoil+Calcfoil stall+Eppler ext transition
46 | 1000000 | 0.25 | XFOIL ncrit=9
47 | 1000000 | 0.5 | JavaFoil+Calcfoil stall+Eppler ext transition
48 | 1000000 | 0.5 | XFOIL ncrit=9
49 | 2000000 | 0 | JavaFoil+Calcfoil stall+Eppler ext transition
50 | 2000000 | 0 | XFOIL ncrit=9
51 | 2000000 | 0.1 | JavaFoil+Calcfoil stall+Eppler ext transition
52 | 2000000 | 0.1 | XFOIL ncrit=9
53 | 2000000 | 0.25 | JavaFoil+Calcfoil stall+Eppler ext transition
54 | 2000000 | 0.25 | XFOIL ncrit=9
55 | 2000000 | 0.5 | JavaFoil+Calcfoil stall+Eppler ext transition
56 | 2000000 | 0.5 | XFOIL ncrit=9
57 | 3000000 | 0 | JavaFoil+Calcfoil stall+Eppler ext transition
58 | 3000000 | 0 | XFOIL ncrit=9
59 | 3000000 | 0.1 | JavaFoil+Calcfoil stall+Eppler ext transition
60 | 3000000 | 0.1 | XFOIL ncrit=9
61 | 3000000 | 0.25 | JavaFoil+Calcfoil stall+Eppler ext transition
62 | 3000000 | 0.25 | XFOIL ncrit=9
63 | 3000000 | 0.5 | JavaFoil+Calcfoil stall+Eppler ext transition
64 | 3000000 | 0.5 | XFOIL ncrit=9
65 | 4000000 | 0 | JavaFoil+Calcfoil stall+Eppler ext transition
66 | 4000000 | 0 | XFOIL ncrit=9
67 | 4000000 | 0.1 | JavaFoil+Calcfoil stall+Eppler ext transition
68 | 4000000 | 0.1 | XFOIL ncrit=9
69 | 4000000 | 0.25 | JavaFoil+Calcfoil stall+Eppler ext transition
70 | 4000000 | 0.25 | XFOIL ncrit=9
71 | 4000000 | 0.5 | JavaFoil+Calcfoil stall+Eppler ext transition
72 | 4000000 | 0.5 | XFOIL ncrit=9
73 | 5000000 | 0 | JavaFoil+Calcfoil stall+Eppler ext transition
74 | 5000000 | 0 | XFOIL ncrit=9
75 | 5000000 | 0.1 | JavaFoil+Calcfoil stall+Eppler ext transition
76 | 5000000 | 0.1 | XFOIL ncrit=9
77 | 5000000 | 0.25 | JavaFoil+Calcfoil stall+Eppler ext transition
78 | 5000000 | 0.25 | XFOIL ncrit=9
79 | 5000000 | 0.5 | JavaFoil+Calcfoil stall+Eppler ext transition
80 | 5000000 | 0.5 | XFOIL ncrit=9
81 | 6000000 | 0 | JavaFoil+Calcfoil stall+Eppler ext transition
82 | 6000000 | 0 | XFOIL ncrit=9
83 | 6000000 | 0.1 | JavaFoil+Calcfoil stall+Eppler ext transition
84 | 6000000 | 0.1 | XFOIL ncrit=9
85 | 6000000 | 0.25 | JavaFoil+Calcfoil stall+Eppler ext transition
86 | 6000000 | 0.25 | XFOIL ncrit=9
87 | 6000000 | 0.5 | JavaFoil+Calcfoil stall+Eppler ext transition
88 | 6000000 | 0.5 | XFOIL ncrit=9
89 | 7000000 | 0 | JavaFoil+Calcfoil stall+Eppler ext transition
90 | 7000000 | 0 | XFOIL ncrit=9
91 | 7000000 | 0.1 | JavaFoil+Calcfoil stall+Eppler ext transition
92 | 7000000 | 0.1 | XFOIL ncrit=9
93 | 7000000 | 0.25 | JavaFoil+Calcfoil stall+Eppler ext transition
94 | 7000000 | 0.25 | XFOIL ncrit=9
95 | 7000000 | 0.5 | JavaFoil+Calcfoil stall+Eppler ext transition
96 | 7000000 | 0.5 | XFOIL ncrit=9
97 | 8000000 | 0 | JavaFoil+Calcfoil stall+Eppler ext transition
98 | 8000000 | 0 | XFOIL ncrit=9
99 | 8000000 | 0.1 | JavaFoil+Calcfoil stall+Eppler ext transition
100 | 8000000 | 0.1 | XFOIL ncrit=9
101 | 8000000 | 0.25 | JavaFoil+Calcfoil stall+Eppler ext transition
102 | 8000000 | 0.25 | XFOIL ncrit=9
103 | 8000000 | 0.5 | JavaFoil+Calcfoil stall+Eppler ext transition
104 | 8000000 | 0.5 | XFOIL ncrit=9
105 | 10000000 | 0 | JavaFoil+Calcfoil stall+Eppler ext transition
106 | 10000000 | 0 | XFOIL ncrit=9
107 | 10000000 | 0.1 | JavaFoil+Calcfoil stall+Eppler ext transition
108 | 10000000 | 0.1 | XFOIL ncrit=9
109 | 10000000 | 0.25 | JavaFoil+Calcfoil stall+Eppler ext transition
110 | 10000000 | 0.25 | XFOIL ncrit=9
111 | 10000000 | 0.5 | JavaFoil+Calcfoil stall+Eppler ext transition
112 | 10000000 | 0.5 | XFOIL ncrit=9
113 | 12000000 | 0 | JavaFoil+Calcfoil stall+Eppler ext transition
114 | 12000000 | 0 | XFOIL ncrit=9
115 | 12000000 | 0.1 | JavaFoil+Calcfoil stall+Eppler ext transition
116 | 12000000 | 0.1 | XFOIL ncrit=9
117 | 12000000 | 0.25 | JavaFoil+Calcfoil stall+Eppler ext transition
118 | 12000000 | 0.25 | XFOIL ncrit=9
119 | 12000000 | 0.5 | JavaFoil+Calcfoil stall+Eppler ext transition
120 | 12000000 | 0.5 | XFOIL ncrit=9
121 | 14000000 | 0 | JavaFoil+Calcfoil stall+Eppler ext transition
122 | 14000000 | 0 | XFOIL ncrit=9
123 | 14000000 | 0.1 | JavaFoil+Calcfoil stall+Eppler ext transition
124 | 14000000 | 0.1 | XFOIL ncrit=9
125 | 14000000 | 0.25 | JavaFoil+Calcfoil stall+Eppler ext transition
126 | 14000000 | 0.25 | XFOIL ncrit=9
127 | 14000000 | 0.5 | JavaFoil+Calcfoil stall+Eppler ext transition
128 | 14000000 | 0.5 | XFOIL ncrit=9
129 | 16000000 | 0 | JavaFoil+Calcfoil stall+Eppler ext transition
130 | 16000000 | 0 | XFOIL ncrit=9
131 | 16000000 | 0.1 | JavaFoil+Calcfoil stall+Eppler ext transition
132 | 16000000 | 0.1 | XFOIL ncrit=9
133 | 16000000 | 0.25 | JavaFoil+Calcfoil stall+Eppler ext transition
134 | 16000000 | 0.25 | XFOIL ncrit=9
135 | 16000000 | 0.5 | JavaFoil+Calcfoil stall+Eppler ext transition
136 | 16000000 | 0.5 | XFOIL ncrit=9
137 | 18000000 | 0 | JavaFoil+Calcfoil stall+Eppler ext transition
138 | 18000000 | 0 | XFOIL ncrit=9
139 | 18000000 | 0.1 | JavaFoil+Calcfoil stall+Eppler ext transition
140 | 18000000 | 0.1 | XFOIL ncrit=9
141 | 18000000 | 0.25 | JavaFoil+Calcfoil stall+Eppler ext transition
142 | 18000000 | 0.25 | XFOIL ncrit=9
143 | 18000000 | 0.5 | JavaFoil+Calcfoil stall+Eppler ext transition
144 | 18000000 | 0.5 | XFOIL ncrit=9
145 | 20000000 | 0 | JavaFoil+Calcfoil stall+Eppler ext transition
146 | 20000000 | 0 | XFOIL ncrit=9
147 | 20000000 | 0.1 | JavaFoil+Calcfoil stall+Eppler ext transition
148 | 20000000 | 0.1 | XFOIL ncrit=9
149 | 20000000 | 0.25 | JavaFoil+Calcfoil stall+Eppler ext transition
150 | 20000000 | 0.25 | XFOIL ncrit=9
151 | 20000000 | 0.5 | JavaFoil+Calcfoil stall+Eppler ext transition
152 | 20000000 | 0.5 | XFOIL ncrit=9

## 1. Re 50k Mach 0.00 (1)
BIGFOIL.COM POLAR EXPORT
NACA24016
NACA24016 |  |  |  | Cl Max: | 1.468 | at alpha= | 18 | deg
JavaFoil+Calcfoil stall+Eppler ext transition |  |  |  | L/D Max: | 29.82 | at alpha= | 5 | deg
Re: | 50000 |  |  | Cd Min: | 0.01879 | at alpha= | -1.5 | deg
Mach: | 0 |  |  | Cl=0 at alpha= | -1.4274 | deg
|  |  |  | @ Cl=0.1, Cd= | 0.018981
|  |  |  | @ Cl=0.4, Cd= | 0.020306
|  |  |  | @ Cl=0.6, Cd= | 0.022171
alpha (deg) | Cl | Cd | Cm | Cl/Cd
-20 | -1.076 | 0.26664 | 0.001 | -4.036
-19.5 | -1.083 | 0.25064 | 0.001 | -4.321
-19 | -1.088 | 0.23853 | 0 | -4.561
-18.5 | -1.091 | 0.22594 | 0 | -4.829
-18 | -1.092 | 0.21412 | 0 | -5.102
-17.5 | -1.091 | 0.20226 | 0 | -5.396
-17 | -1.088 | 0.19007 | 0 | -5.726
-16.5 | -1.083 | 0.17995 | 0 | -6.019
-16 | -1.075 | 0.17003 | 0 | -6.324
-15.5 | -1.065 | 0.16034 | -0.001 | -6.644
-15 | -1.053 | 0.15044 | -0.001 | -6.996
-14.5 | -1.036 | 0.14179 | -0.001 | -7.309
-14 | -1.018 | 0.13347 | -0.001 | -7.625
-13.5 | -0.997 | 0.12555 | -0.001 | -7.938
-13 | -0.973 | 0.11813 | -0.001 | -8.24
-12.5 | -0.948 | 0.1106 | -0.002 | -8.57
-12 | -0.92 | 0.10407 | -0.002 | -8.841
-11.5 | -0.89 | 0.09753 | -0.002 | -9.127
-11 | -0.858 | 0.09162 | -0.002 | -9.366
-10.5 | -0.824 | 0.0858 | -0.002 | -9.606
-10 | -0.788 | 0.0805 | -0.003 | -9.791
-9.5 | -0.75 | 0.07551 | -0.003 | -9.936
-9 | -0.711 | 0.0708 | -0.003 | -10.04
-8.5 | -0.67 | 0.06643 | -0.003 | -10.087
-8 | -0.628 | 0.0623 | -0.003 | -10.083
-7.5 | -0.585 | 0.0585 | -0.004 | -10.001
-7 | -0.541 | 0.05496 | -0.004 | -9.841
-6.5 | -0.496 | 0.05159 | -0.004 | -9.614
-6 | -0.451 | 0.04826 | -0.005 | -9.341
-5.5 | -0.488 | 0.02205 | -0.009 | -22.149
-5 | -0.432 | 0.02155 | -0.009 | -20.038
-4.5 | -0.373 | 0.02113 | -0.009 | -17.661
-4 | -0.314 | 0.02075 | -0.01 | -15.11
-3.5 | -0.253 | 0.02043 | -0.01 | -12.398
-3 | -0.192 | 0.01904 | -0.011 | -10.075
-2.5 | -0.131 | 0.01889 | -0.011 | -6.938
-2 | -0.07 | 0.0188 | -0.011 | -3.718
-1.5 | -0.009 | 0.01879 | -0.012 | -0.453
-1 | 0.053 | 0.01886 | -0.012 | 2.811
-0.5 | 0.115 | 0.01902 | -0.013 | 6.021
0 | 0.176 | 0.01928 | -0.013 | 9.129
0.5 | 0.237 | 0.01949 | -0.013 | 12.168
1 | 0.298 | 0.01973 | -0.014 | 15.098
1.5 | 0.358 | 0.02004 | -0.014 | 17.883
2 | 0.418 | 0.02042 | -0.015 | 20.491
2.5 | 0.478 | 0.02087 | -0.015 | 22.886
3 | 0.536 | 0.02141 | -0.015 | 25.035
3.5 | 0.593 | 0.02207 | -0.016 | 26.881
4 | 0.649 | 0.02288 | -0.016 | 28.355
4.5 | 0.702 | 0.0239 | -0.016 | 29.376
5 | 0.753 | 0.02524 | -0.016 | 29.82
5.5 | 0.8 | 0.02702 | -0.017 | 29.609
6 | 0.845 | 0.02928 | -0.017 | 28.861
6.5 | 0.888 | 0.03201 | -0.017 | 27.746
7 | 0.93 | 0.03514 | -0.017 | 26.463
7.5 | 0.972 | 0.03847 | -0.017 | 25.264
8 | 1.013 | 0.04201 | -0.017 | 24.12
8.5 | 1.055 | 0.04563 | -0.017 | 23.125
9 | 1.097 | 0.04937 | -0.017 | 22.211
9.5 | 1.137 | 0.05327 | -0.017 | 21.348
10 | 1.178 | 0.05721 | -0.018 | 20.588
10.5 | 1.217 | 0.06132 | -0.018 | 19.849
11 | 1.255 | 0.0658 | -0.018 | 19.066
11.5 | 1.291 | 0.07047 | -0.018 | 18.318
12 | 1.323 | 0.07587 | -0.018 | 17.438
12.5 | 1.353 | 0.08178 | -0.018 | 16.54
13 | 1.38 | 0.08829 | -0.018 | 15.625
13.5 | 1.403 | 0.09566 | -0.018 | 14.665
14 | 1.422 | 0.10377 | -0.018 | 13.702
14.5 | 1.437 | 0.11297 | -0.018 | 12.722
15 | 1.448 | 0.12326 | -0.018 | 11.748
15.5 | 1.455 | 0.13477 | -0.017 | 10.797
16 | 1.459 | 0.14686 | -0.017 | 9.936
16.5 | 1.463 | 0.15834 | -0.016 | 9.241
17 | 1.466 | 0.16916 | -0.015 | 8.664
17.5 | 1.467 | 0.17976 | -0.015 | 8.164
18 | 1.468 | 0.19056 | -0.014 | 7.704
18.5 | 1.467 | 0.20125 | -0.014 | 7.288
19 | 1.464 | 0.2128 | -0.014 | 6.878
19.5 | 1.458 | 0.22417 | -0.014 | 6.505
20 | 1.451 | 0.23642 | -0.014 | 6.136

## 2. Re 50k Mach 0.00 (2)
BIGFOIL.COM POLAR EXPORT
NACA24016
NACA24016 |  |  |  | Cl Max: | 0.7471 | at alpha= | 5.5 | deg
XFOIL ncrit=9 |  |  |  | L/D Max: | 21.7401 | at alpha= | 2.5 | deg
Re: | 50000 |  |  | Cd Min: | 0.13847 | at alpha= | -12.5 | deg
Mach: | 0 |  |  | Cl=0 at alpha= | -2.0595 | deg
|  |  |  | @ Cl=0.1, Cd= | 0.03641
|  |  |  | @ Cl=0.4, Cd= | 0.03066
|  |  |  | @ Cl=0.6, Cd= | 0.08403
alpha (deg) | Cl | Cd | Cm | Cl/Cd
-12.5 | -0.3736 | 0.13847 | -0.0131 | -2.6981
-12 | -0.3617 | 0.13267 | -0.0131 | -2.7263
-11.5 | -0.3506 | 0.12687 | -0.0128 | -2.7635
-11 | -0.3403 | 0.12136 | -0.0122 | -2.8041
-10.5 | -0.3334 | 0.1158 | -0.0115 | -2.8791
-10 | -0.4744 | 0.09362 | -0.031 | -5.0673
-9.5 | -0.6726 | 0.06991 | -0.0344 | -9.6209
-9 | -0.7024 | 0.06279 | -0.0278 | -11.1865
-8.5 | -0.7343 | 0.05648 | -0.0194 | -13.0011
-8 | -0.7539 | 0.05086 | -0.0109 | -14.823
-7.5 | -0.7607 | 0.0461 | -0.0029 | -16.5011
-7 | -0.7501 | 0.04178 | 0.0031 | -17.9536
-6.5 | -0.7278 | 0.03843 | 0.008 | -18.9383
-6 | -0.7026 | 0.0353 | 0.0124 | -19.9037
-5.5 | -0.6712 | 0.03281 | 0.0161 | -20.4572
-5 | -0.6348 | 0.0307 | 0.0188 | -20.6775
-4.5 | -0.5983 | 0.02891 | 0.0215 | -20.6953
-4 | -0.5664 | 0.02728 | 0.0247 | -20.7625
-3.5 | -0.5565 | 0.02526 | 0.0329 | -22.0309
-3 | -0.5412 | 0.02667 | 0.045 | -20.2925
-2.5 | -0.3482 | 0.03381 | 0.0286 | -10.2987
-2 | 0.047 | 0.03725 | -0.0277 | 1.2617
-1.5 | 0.2679 | 0.03375 | -0.061 | 7.9378
-1 | 0.3996 | 0.03067 | -0.0763 | 13.029
-0.5 | 0.4783 | 0.02878 | -0.0808 | 16.6192
0 | 0.5216 | 0.0282 | -0.0791 | 18.4965
0.5 | 0.5578 | 0.02807 | -0.076 | 19.8717
1 | 0.5878 | 0.0284 | -0.0721 | 20.6972
1.5 | 0.6156 | 0.02904 | -0.0681 | 21.1983
2 | 0.6456 | 0.02974 | -0.0641 | 21.7081
2.5 | 0.6709 | 0.03086 | -0.0597 | 21.7401
3 | 0.6902 | 0.03245 | -0.0547 | 21.2696
3.5 | 0.7093 | 0.0342 | -0.0495 | 20.7398
4 | 0.7237 | 0.03636 | -0.0439 | 19.9037
4.5 | 0.7318 | 0.03897 | -0.0376 | 18.7785
5 | 0.7359 | 0.04197 | -0.0311 | 17.534
5.5 | 0.7471 | 0.0448 | -0.0253 | 16.6763
6 | 0.7036 | 0.05073 | -0.0155 | 13.8695
6.5 | 0.5313 | 0.06638 | -0.0034 | 8.0039
7 | 0.4754 | 0.07615 | -0.0015 | 6.2429
7.5 | 0.4581 | 0.08403 | -0.0012 | 5.4516

## 3. Re 50k Mach 0.10 (1)
BIGFOIL.COM POLAR EXPORT
NACA24016
NACA24016 |  |  |  | Cl Max: | 1.454 | at alpha= | 17 | deg
JavaFoil+Calcfoil stall+Eppler ext transition |  |  |  | L/D Max: | 29.604 | at alpha= | 5 | deg
Re: | 50000 |  |  | Cd Min: | 0.01885 | at alpha= | -1.5 | deg
Mach: | 0.1 |  |  | Cl=0 at alpha= | -1.4274 | deg
|  |  |  | @ Cl=0.1, Cd= | 0.019039
|  |  |  | @ Cl=0.4, Cd= | 0.020363
|  |  |  | @ Cl=0.6, Cd= | 0.022251
alpha (deg) | Cl | Cd | Cm | Cl/Cd
-20 | -1.041 | 0.27263 | 0.001 | -3.819
-19.5 | -1.051 | 0.26027 | 0.001 | -4.039
-19 | -1.059 | 0.24636 | 0 | -4.3
-18.5 | -1.066 | 0.23095 | 0 | -4.614
-18 | -1.07 | 0.2183 | 0 | -4.9
-17.5 | -1.072 | 0.20613 | 0 | -5.199
-17 | -1.071 | 0.19455 | 0 | -5.506
-16.5 | -1.068 | 0.18334 | 0 | -5.827
-16 | -1.063 | 0.17305 | 0 | -6.143
-15.5 | -1.055 | 0.16304 | -0.001 | -6.471
-15 | -1.044 | 0.15355 | -0.001 | -6.802
-14.5 | -1.03 | 0.14394 | -0.001 | -7.154
-14 | -1.013 | 0.13519 | -0.001 | -7.491
-13.5 | -0.993 | 0.12726 | -0.001 | -7.804
-13 | -0.971 | 0.11945 | -0.001 | -8.13
-12.5 | -0.947 | 0.11219 | -0.002 | -8.437
-12 | -0.92 | 0.10505 | -0.002 | -8.755
-11.5 | -0.89 | 0.09857 | -0.002 | -9.033
-11 | -0.859 | 0.09236 | -0.002 | -9.302
-10.5 | -0.826 | 0.08639 | -0.002 | -9.557
-10 | -0.79 | 0.08107 | -0.003 | -9.744
-9.5 | -0.752 | 0.076 | -0.003 | -9.899
-9 | -0.713 | 0.0712 | -0.003 | -10.015
-8.5 | -0.672 | 0.06672 | -0.003 | -10.078
-8 | -0.63 | 0.0626 | -0.003 | -10.072
-7.5 | -0.587 | 0.0588 | -0.004 | -9.99
-7 | -0.543 | 0.05521 | -0.004 | -9.838
-6.5 | -0.498 | 0.05181 | -0.004 | -9.614
-6 | -0.453 | 0.04848 | -0.005 | -9.336
-5.5 | -0.409 | 0.0439 | -0.006 | -9.328
-5 | -0.434 | 0.02163 | -0.009 | -20.049
-4.5 | -0.375 | 0.0212 | -0.009 | -17.68
-4 | -0.315 | 0.02082 | -0.01 | -15.129
-3.5 | -0.255 | 0.0205 | -0.01 | -12.417
-3 | -0.194 | 0.02019 | -0.011 | -9.585
-2.5 | -0.132 | 0.01894 | -0.011 | -6.951
-2 | -0.07 | 0.01886 | -0.011 | -3.725
-1.5 | -0.009 | 0.01885 | -0.012 | -0.454
-1 | 0.053 | 0.01891 | -0.012 | 2.816
-0.5 | 0.115 | 0.01908 | -0.013 | 6.03
0 | 0.177 | 0.01933 | -0.013 | 9.145
0.5 | 0.238 | 0.01955 | -0.014 | 12.188
1 | 0.299 | 0.0198 | -0.014 | 15.121
1.5 | 0.36 | 0.02011 | -0.014 | 17.904
2 | 0.42 | 0.02049 | -0.015 | 20.506
2.5 | 0.48 | 0.02096 | -0.015 | 22.895
3 | 0.538 | 0.02151 | -0.015 | 25.024
3.5 | 0.596 | 0.02219 | -0.016 | 26.844
4 | 0.651 | 0.02303 | -0.016 | 28.279
4.5 | 0.704 | 0.02409 | -0.016 | 29.24
5 | 0.755 | 0.0255 | -0.017 | 29.604
5.5 | 0.802 | 0.02735 | -0.017 | 29.335
6 | 0.847 | 0.0297 | -0.017 | 28.522
6.5 | 0.89 | 0.03251 | -0.017 | 27.378
7 | 0.932 | 0.03567 | -0.017 | 26.134
7.5 | 0.974 | 0.03911 | -0.017 | 24.903
8 | 1.016 | 0.04266 | -0.017 | 23.819
8.5 | 1.058 | 0.04633 | -0.017 | 22.835
9 | 1.099 | 0.05012 | -0.017 | 21.933
9.5 | 1.141 | 0.05399 | -0.017 | 21.126
10 | 1.181 | 0.05802 | -0.018 | 20.352
10.5 | 1.22 | 0.06223 | -0.018 | 19.605
11 | 1.258 | 0.06673 | -0.018 | 18.846
11.5 | 1.293 | 0.07159 | -0.018 | 18.062
12 | 1.325 | 0.07709 | -0.018 | 17.185
12.5 | 1.354 | 0.08308 | -0.018 | 16.298
13 | 1.38 | 0.08984 | -0.018 | 15.36
13.5 | 1.402 | 0.09739 | -0.018 | 14.399
14 | 1.42 | 0.1059 | -0.018 | 13.407
14.5 | 1.433 | 0.11538 | -0.018 | 12.423
15 | 1.442 | 0.12629 | -0.018 | 11.42
15.5 | 1.447 | 0.13802 | -0.017 | 10.488
16 | 1.45 | 0.15022 | -0.016 | 9.651
16.5 | 1.453 | 0.16175 | -0.016 | 8.98
17 | 1.454 | 0.1724 | -0.015 | 8.434
17.5 | 1.454 | 0.1831 | -0.015 | 7.941
18 | 1.452 | 0.19412 | -0.014 | 7.482
18.5 | 1.449 | 0.20499 | -0.014 | 7.068
19 | 1.443 | 0.21676 | -0.014 | 6.656
19.5 | 1.434 | 0.22888 | -0.014 | 6.266
20 | 1.424 | 0.24184 | -0.014 | 5.887

## 4. Re 50k Mach 0.10 (2)
BIGFOIL.COM POLAR EXPORT
NACA24016
NACA24016 |  |  |  | Cl Max: | 0.7263 | at alpha= | 4.5 | deg
XFOIL ncrit=9 |  |  |  | L/D Max: | 21.8185 | at alpha= | 2 | deg
Re: | 50000 |  |  | Cd Min: | 0.13888 | at alpha= | -12.5 | deg
Mach: | 0.1 |  |  | Cl=0 at alpha= | -2.0622 | deg
|  |  |  | @ Cl=0.1, Cd= | 0.036617
|  |  |  | @ Cl=0.4, Cd= | 0.030841
|  |  |  | @ Cl=0.6, Cd= | 0.11374
alpha (deg) | Cl | Cd | Cm | Cl/Cd
-12.5 | -0.3715 | 0.13888 | -0.0132 | -2.675
-12 | -0.3597 | 0.13308 | -0.0132 | -2.7029
-11.5 | -0.3486 | 0.12728 | -0.0129 | -2.7388
-11 | -0.3382 | 0.12176 | -0.0123 | -2.7776
-10.5 | -0.3307 | 0.11614 | -0.0117 | -2.8474
-10 | -0.4962 | 0.08973 | -0.0353 | -5.5299
-9.5 | -0.6467 | 0.07099 | -0.0366 | -9.1097
-9 | -0.6928 | 0.06379 | -0.0292 | -10.8606
-8.5 | -0.7263 | 0.05743 | -0.0209 | -12.6467
-8 | -0.7489 | 0.05174 | -0.0123 | -14.4743
-7.5 | -0.7585 | 0.04687 | -0.0041 | -16.1831
-7 | -0.7517 | 0.04247 | 0.0025 | -17.6996
-6.5 | -0.7295 | 0.03901 | 0.0073 | -18.7003
-6 | -0.7066 | 0.0358 | 0.0121 | -19.7374
-5.5 | -0.6769 | 0.03334 | 0.0161 | -20.3029
-5 | -0.6399 | 0.03109 | 0.0188 | -20.5822
-4.5 | -0.6037 | 0.02931 | 0.0215 | -20.5971
-4 | -0.5702 | 0.02766 | 0.0245 | -20.6146
-3.5 | -0.5552 | 0.02562 | 0.0312 | -21.6706
-3 | -0.5465 | 0.0265 | 0.0442 | -20.6226
-2.5 | -0.3334 | 0.03425 | 0.0259 | -9.7343
-2 | 0.0474 | 0.03748 | -0.0278 | 1.2647
-1.5 | 0.2862 | 0.03356 | -0.0639 | 8.528
-1 | 0.4038 | 0.03075 | -0.0767 | 13.1317
-0.5 | 0.4828 | 0.02887 | -0.0811 | 16.7232
0 | 0.5269 | 0.02826 | -0.0794 | 18.6447
0.5 | 0.5641 | 0.02811 | -0.0764 | 20.0676
1 | 0.5931 | 0.02849 | -0.0724 | 20.8178
1.5 | 0.6178 | 0.02929 | -0.068 | 21.0925
2 | 0.6515 | 0.02986 | -0.0644 | 21.8185
2.5 | 0.6691 | 0.03136 | -0.0592 | 21.3361
3 | 0.6906 | 0.03285 | -0.0544 | 21.0228
3.5 | 0.7101 | 0.03459 | -0.0492 | 20.5291
4 | 0.723 | 0.03684 | -0.0434 | 19.6254
4.5 | 0.7263 | 0.0397 | -0.0367 | 18.2947
5 | 0.7201 | 0.04325 | -0.0292 | 16.6497
5.5 | 0.7165 | 0.04688 | -0.0223 | 15.2837
6 | 0.5483 | 0.06038 | -0.0065 | 9.0808
6.5 | 0.5156 | 0.06798 | -0.003 | 7.5846
7 | 0.4681 | 0.0771 | -0.0013 | 6.0713
7.5 | 0.4541 | 0.08481 | -0.0011 | 5.3543
9.5 | 0.4122 | 0.11374 | -0.0046 | 3.6241

## 5. Re 50k Mach 0.25 (1)
BIGFOIL.COM POLAR EXPORT
NACA24016
NACA24016 |  |  |  | Cl Max: | 1.395 | at alpha= | 14 | deg
JavaFoil+Calcfoil stall+Eppler ext transition |  |  |  | L/D Max: | 28.367 | at alpha= | 4.5 | deg
Re: | 50000 |  |  | Cd Min: | 0.01916 | at alpha= | -1.5 | deg
Mach: | 0.25 |  |  | Cl=0 at alpha= | -1.4297 | deg
|  |  |  | @ Cl=0.1, Cd= | 0.019373
|  |  |  | @ Cl=0.4, Cd= | 0.020715
|  |  |  | @ Cl=0.6, Cd= | 0.022776
alpha (deg) | Cl | Cd | Cm | Cl/Cd
-20 | -0.729 | 0.36012 | 0.001 | -2.024
-19.5 | -0.769 | 0.33837 | 0.001 | -2.274
-19 | -0.807 | 0.31169 | 0 | -2.588
-18.5 | -0.841 | 0.28989 | 0 | -2.901
-18 | -0.872 | 0.26829 | 0 | -3.249
-17.5 | -0.899 | 0.24625 | 0 | -3.649
-17 | -0.922 | 0.22999 | 0 | -4.007
-16.5 | -0.941 | 0.21512 | 0 | -4.373
-16 | -0.955 | 0.1999 | 0 | -4.779
-15.5 | -0.966 | 0.18446 | -0.001 | -5.235
-15 | -0.972 | 0.17281 | -0.001 | -5.623
-14.5 | -0.971 | 0.16118 | -0.001 | -6.027
-14 | -0.967 | 0.14877 | -0.001 | -6.5
-13.5 | -0.959 | 0.1391 | -0.001 | -6.891
-13 | -0.946 | 0.12885 | -0.001 | -7.342
-12.5 | -0.93 | 0.1202 | -0.002 | -7.736
-12 | -0.91 | 0.11227 | -0.002 | -8.105
-11.5 | -0.887 | 0.10422 | -0.002 | -8.506
-11 | -0.86 | 0.09737 | -0.002 | -8.831
-10.5 | -0.83 | 0.09058 | -0.002 | -9.165
-10 | -0.797 | 0.0847 | -0.003 | -9.413
-9.5 | -0.762 | 0.07897 | -0.003 | -9.645
-9 | -0.724 | 0.07366 | -0.003 | -9.826
-8.5 | -0.684 | 0.06889 | -0.003 | -9.93
-8 | -0.643 | 0.06437 | -0.004 | -9.983
-7.5 | -0.599 | 0.06028 | -0.004 | -9.945
-7 | -0.555 | 0.05648 | -0.004 | -9.825
-6.5 | -0.509 | 0.05295 | -0.004 | -9.618
-6 | -0.463 | 0.04966 | -0.005 | -9.319
-5.5 | -0.416 | 0.0462 | -0.005 | -9.009
-5 | -0.444 | 0.02209 | -0.009 | -20.097
-4.5 | -0.384 | 0.02162 | -0.01 | -17.77
-4 | -0.323 | 0.02121 | -0.01 | -15.231
-3.5 | -0.261 | 0.02086 | -0.011 | -12.522
-3 | -0.199 | 0.02056 | -0.011 | -9.661
-2.5 | -0.135 | 0.01926 | -0.011 | -7.015
-2 | -0.072 | 0.01917 | -0.012 | -3.761
-1.5 | -0.009 | 0.01916 | -0.012 | -0.459
-1 | 0.055 | 0.01923 | -0.013 | 2.844
-0.5 | 0.118 | 0.01943 | -0.013 | 6.081
0 | 0.181 | 0.01967 | -0.013 | 9.227
0.5 | 0.244 | 0.01988 | -0.014 | 12.295
1 | 0.307 | 0.02016 | -0.014 | 15.236
1.5 | 0.369 | 0.0205 | -0.015 | 18.009
2 | 0.431 | 0.02093 | -0.015 | 20.578
2.5 | 0.491 | 0.02145 | -0.015 | 22.904
3 | 0.551 | 0.0221 | -0.016 | 24.929
3.5 | 0.609 | 0.0229 | -0.016 | 26.58
4 | 0.664 | 0.02392 | -0.016 | 27.766
4.5 | 0.717 | 0.02527 | -0.017 | 28.367
5 | 0.767 | 0.02705 | -0.017 | 28.341
5.5 | 0.813 | 0.02938 | -0.017 | 27.666
6 | 0.857 | 0.03223 | -0.017 | 26.596
6.5 | 0.901 | 0.03541 | -0.017 | 25.442
7 | 0.944 | 0.03889 | -0.017 | 24.279
7.5 | 0.987 | 0.04252 | -0.017 | 23.22
8 | 1.031 | 0.04622 | -0.017 | 22.299
8.5 | 1.073 | 0.05011 | -0.017 | 21.422
9 | 1.116 | 0.05408 | -0.017 | 20.63
9.5 | 1.157 | 0.05822 | -0.018 | 19.872
10 | 1.197 | 0.06263 | -0.018 | 19.113
10.5 | 1.235 | 0.06724 | -0.018 | 18.37
11 | 1.271 | 0.07231 | -0.018 | 17.576
11.5 | 1.303 | 0.07796 | -0.018 | 16.719
12 | 1.331 | 0.08431 | -0.018 | 15.792
12.5 | 1.355 | 0.09153 | -0.018 | 14.806
13 | 1.374 | 0.09971 | -0.018 | 13.785
13.5 | 1.388 | 0.10922 | -0.018 | 12.708
14 | 1.395 | 0.12001 | -0.018 | 11.621
14.5 | 1.395 | 0.13251 | -0.017 | 10.526
15 | 1.391 | 0.14537 | -0.016 | 9.568
15.5 | 1.387 | 0.15727 | -0.015 | 8.818
16 | 1.382 | 0.16897 | -0.015 | 8.177
16.5 | 1.375 | 0.18042 | -0.014 | 7.62
17 | 1.361 | 0.19236 | -0.014 | 7.077
17.5 | 1.344 | 0.20573 | -0.013 | 6.532
18 | 1.322 | 0.22019 | -0.013 | 6.002
18.5 | 1.295 | 0.23468 | -0.013 | 5.518
19 | 1.264 | 0.25081 | -0.013 | 5.039

## 6. Re 50k Mach 0.25 (2)
BIGFOIL.COM POLAR EXPORT
NACA24016
NACA24016 |  |  |  | Cl Max: | 0.7232 | at alpha= | 20 | deg
XFOIL ncrit=9 |  |  |  | L/D Max: | 20.8215 | at alpha= | 2 | deg
Re: | 50000 |  |  | Cd Min: | 0.23653 | at alpha= | 20 | deg
Mach: | 0.25 |  |  | Cl=0 at alpha= | -2.0894 | deg
|  |  |  | @ Cl=0.1, Cd= | 0.037784
|  |  |  | @ Cl=0.4, Cd= | 0.031722
|  |  |  | @ Cl=0.6, Cd= | 0.029569
alpha (deg) | Cl | Cd | Cm | Cl/Cd
-12 | -0.3494 | 0.1353 | -0.0139 | -2.5824
-11.5 | -0.3381 | 0.12948 | -0.0137 | -2.6112
-11 | -0.3275 | 0.12391 | -0.0133 | -2.643
-10.5 | -0.3178 | 0.11808 | -0.0127 | -2.6914
-9.5 | -0.4792 | 0.08307 | -0.038 | -5.7686
-9 | -0.6471 | 0.06892 | -0.0353 | -9.3891
-8.5 | -0.6801 | 0.06228 | -0.0283 | -10.92
-8 | -0.7139 | 0.05635 | -0.0196 | -12.669
-7.5 | -0.7405 | 0.05112 | -0.0104 | -14.4855
-7 | -0.7525 | 0.04646 | -0.0018 | -16.1967
-6.5 | -0.7343 | 0.04233 | 0.0033 | -17.347
-6 | -0.723 | 0.03891 | 0.0098 | -18.5813
-5.5 | -0.6954 | 0.03581 | 0.014 | -19.4192
-5 | -0.6645 | 0.0333 | 0.0178 | -19.955
-4.5 | -0.6299 | 0.03127 | 0.021 | -20.1439
-4 | -0.5939 | 0.02956 | 0.0238 | -20.0913
-3.5 | -0.5641 | 0.02801 | 0.0273 | -20.1392
-3 | -0.5521 | 0.02661 | 0.0365 | -20.7478
-2.5 | -0.3658 | 0.03383 | 0.0264 | -10.8129
-2 | 0.0796 | 0.03815 | -0.0334 | 2.0865
-1.5 | 0.3072 | 0.03407 | -0.066 | 9.0167
-1 | 0.455 | 0.03033 | -0.083 | 15.0016
-0.5 | 0.5081 | 0.02932 | -0.0828 | 17.3295
0 | 0.5453 | 0.0291 | -0.08 | 18.7388
0.5 | 0.5761 | 0.02934 | -0.0763 | 19.6353
1 | 0.6095 | 0.02966 | -0.0727 | 20.5496
1.5 | 0.6291 | 0.0308 | -0.0677 | 20.4253
2 | 0.659 | 0.03165 | -0.0636 | 20.8215
2.5 | 0.6787 | 0.03317 | -0.0585 | 20.4613
3 | 0.691 | 0.0352 | -0.0526 | 19.6307
3.5 | 0.7004 | 0.03753 | -0.0463 | 18.6624
4 | 0.7069 | 0.04013 | -0.0397 | 17.6153
4.5 | 0.7183 | 0.0427 | -0.0335 | 16.822
5 | 0.6627 | 0.04854 | -0.022 | 13.6527
5.5 | 0.5146 | 0.06019 | -0.0077 | 8.5496
6 | 0.5434 | 0.06326 | -0.0046 | 8.5899
6.5 | 0.4602 | 0.07409 | -0.0014 | 6.2114
7 | 0.4359 | 0.08153 | -0.0004 | 5.3465
7.5 | 0.4371 | 0.08866 | -0.0006 | 4.9301
9.5 | 0.425 | 0.11796 | -0.0048 | 3.6029
10 | 0.4469 | 0.12402 | -0.0046 | 3.6035
10.5 | 0.4623 | 0.1295 | -0.0043 | 3.5699
11 | 0.4723 | 0.13448 | -0.0039 | 3.512
11.5 | 0.489 | 0.14028 | -0.004 | 3.4859
12 | 0.5103 | 0.14675 | -0.0043 | 3.4773
12.5 | 0.5242 | 0.15226 | -0.0046 | 3.4428
13 | 0.527 | 0.15615 | -0.005 | 3.375
14 | 0.5386 | 0.16565 | -0.0075 | 3.2514
14.5 | 0.5532 | 0.17169 | -0.009 | 3.2221
15 | 0.5816 | 0.18008 | -0.0102 | 3.2297
15.5 | 0.6004 | 0.18609 | -0.0116 | 3.2264
16 | 0.5998 | 0.18929 | -0.0142 | 3.1687
16.5 | 0.6152 | 0.19571 | -0.0164 | 3.1434
17 | 0.6571 | 0.20817 | -0.0172 | 3.1566
17.5 | 0.646 | 0.20712 | -0.0211 | 3.119
18 | 0.663 | 0.21396 | -0.0236 | 3.0987
18.5 | 0.6869 | 0.22141 | -0.0254 | 3.1024
19 | 0.6907 | 0.22469 | -0.0294 | 3.074
19.5 | 0.723 | 0.23622 | -0.0306 | 3.0607
20 | 0.7232 | 0.23653 | -0.0352 | 3.0575

## 7. Re 50k Mach 0.50 (1)
BIGFOIL.COM POLAR EXPORT
NACA24016
NACA24016 |  |  |  | Cl Max: | 1.22 | at alpha= | 10 | deg
JavaFoil+Calcfoil stall+Eppler ext transition |  |  |  | L/D Max: | 23.74 | at alpha= | 3.5 | deg
Re: | 50000 |  |  | Cd Min: | 0.0206 | at alpha= | -1.5 | deg
Mach: | 0.5 |  |  | Cl=0 at alpha= | -1.4296 | deg
|  |  |  | @ Cl=0.1, Cd= | 0.020843
|  |  |  | @ Cl=0.4, Cd= | 0.022422
|  |  |  | @ Cl=0.6, Cd= | 0.025708
alpha (deg) | Cl | Cd | Cm | Cl/Cd
-20 | -1.027 | 0.48662 | 0.001 | -2.11
-19.5 | -0.998 | 0.46952 | 0.001 | -2.127
-19 | -0.972 | 0.47287 | 0.001 | -2.055
-18.5 | -0.945 | 0.46721 | 0 | -2.023
-18 | -0.917 | 0.43594 | 0 | -2.104
-17.5 | -0.89 | 0.43446 | 0 | -2.049
-17 | -0.862 | 0.42486 | 0 | -2.029
-16.5 | -0.835 | 0.41505 | 0 | -2.013
-16 | -0.808 | 0.39896 | -0.001 | -2.024
-15.5 | -0.78 | 0.39211 | -0.001 | -1.99
-15 | -0.753 | 0.38662 | -0.001 | -1.948
-14.5 | -0.725 | 0.38262 | -0.001 | -1.895
-14 | -0.698 | 0.37839 | -0.001 | -1.845
-13.5 | -0.67 | 0.33999 | -0.002 | -1.97
-13 | -0.643 | 0.33094 | -0.002 | -1.942
-12.5 | -0.615 | 0.32046 | -0.002 | -1.918
-12 | -0.587 | 0.29963 | -0.002 | -1.958
-11.5 | -0.559 | 0.29402 | -0.002 | -1.902
-11 | -0.531 | 0.27023 | -0.002 | -1.966
-10.5 | -0.503 | 0.24196 | -0.002 | -2.081
-10 | -0.476 | 0.22809 | -0.002 | -2.085
-9.5 | -0.621 | 0.1251 | -0.003 | -4.961
-9 | -0.683 | 0.10031 | -0.003 | -6.812
-8.5 | -0.685 | 0.08743 | -0.003 | -7.832
-8 | -0.665 | 0.07803 | -0.004 | -8.528
-7.5 | -0.635 | 0.07077 | -0.004 | -8.967
-7 | -0.596 | 0.06457 | -0.004 | -9.225
-6.5 | -0.552 | 0.05947 | -0.005 | -9.28
-6 | -0.505 | 0.05505 | -0.005 | -9.168
-5.5 | -0.455 | 0.05119 | -0.005 | -8.889
-5 | -0.404 | 0.04772 | -0.006 | -8.456
-4.5 | -0.352 | 0.04411 | -0.007 | -7.971
-4 | -0.357 | 0.02308 | -0.011 | -15.474
-3.5 | -0.29 | 0.02256 | -0.012 | -12.832
-3 | -0.221 | 0.02216 | -0.012 | -9.956
-2.5 | -0.151 | 0.02184 | -0.013 | -6.911
-2 | -0.08 | 0.02061 | -0.013 | -3.889
-1.5 | -0.01 | 0.0206 | -0.014 | -0.475
-1 | 0.061 | 0.02075 | -0.014 | 2.935
-0.5 | 0.132 | 0.02092 | -0.015 | 6.289
0 | 0.202 | 0.02116 | -0.015 | 9.531
0.5 | 0.271 | 0.02148 | -0.015 | 12.626
1 | 0.34 | 0.02191 | -0.016 | 15.515
1.5 | 0.408 | 0.02249 | -0.016 | 18.129
2 | 0.474 | 0.02325 | -0.017 | 20.379
2.5 | 0.538 | 0.02426 | -0.017 | 22.158
3 | 0.598 | 0.02564 | -0.017 | 23.324
3.5 | 0.655 | 0.02757 | -0.017 | 23.74
4 | 0.707 | 0.03016 | -0.017 | 23.448
4.5 | 0.757 | 0.03336 | -0.017 | 22.698
5 | 0.807 | 0.03687 | -0.017 | 21.882
5.5 | 0.856 | 0.04057 | -0.017 | 21.106
6 | 0.906 | 0.04449 | -0.017 | 20.355
6.5 | 0.955 | 0.04851 | -0.017 | 19.689
7 | 1.004 | 0.05282 | -0.017 | 19
7.5 | 1.051 | 0.0574 | -0.018 | 18.306
8 | 1.096 | 0.06237 | -0.018 | 17.569
8.5 | 1.137 | 0.06795 | -0.018 | 16.738
9 | 1.174 | 0.07437 | -0.018 | 15.782
9.5 | 1.203 | 0.08185 | -0.018 | 14.693
10 | 1.22 | 0.09104 | -0.018 | 13.404
10.5 | 1.218 | 0.10315 | -0.018 | 11.808
11 | 1.181 | 0.12072 | -0.017 | 9.786
11.5 | 1.094 | 0.1403 | -0.013 | 7.797
12 | 0.745 | 0.22177 | -0.01 | 3.361
12.5 | 0.774 | 0.27511 | -0.012 | 2.814
13 | 0.803 | 0.32327 | -0.013 | 2.484
13.5 | 0.831 | 0.33498 | -0.014 | 2.481
14 | 0.86 | 0.36125 | -0.015 | 2.38
14.5 | 0.888 | 0.40436 | -0.015 | 2.197
15 | 0.917 | 0.39325 | -0.016 | 2.332

## 8. Re 50k Mach 0.50 (2)
BIGFOIL.COM POLAR EXPORT
NACA24016
NACA24016 |  |  |  | Cl Max: | 0.7793 | at alpha= | 20 | deg
XFOIL ncrit=9 |  |  |  | L/D Max: | 17.2008 | at alpha= | 0.5 | deg
Re: | 50000 |  |  | Cd Min: | 0.26123 | at alpha= | 20 | deg
Mach: | 0.5 |  |  | Cl=0 at alpha= | -2.1728 | deg
|  |  |  | @ Cl=0.1, Cd= | 0.038946
|  |  |  | @ Cl=0.4, Cd= | 0.13096
|  |  |  | @ Cl=0.6, Cd= | 0.19641
alpha (deg) | Cl | Cd | Cm | Cl/Cd
-9.5 | -0.3229 | 0.10763 | -0.0281 | -3.0001
-9 | -0.3615 | 0.09641 | -0.0342 | -3.7496
-8.5 | -0.3634 | 0.08832 | -0.0346 | -4.1146
-8 | -0.4521 | 0.07467 | -0.0419 | -6.0546
-7.5 | -0.5029 | 0.06727 | -0.0387 | -7.4758
-7 | -0.5696 | 0.06228 | -0.0295 | -9.1458
-6.5 | -0.6322 | 0.05761 | -0.0191 | -10.9738
-6 | -0.6835 | 0.05309 | -0.0087 | -12.8744
-5.5 | -0.7145 | 0.04867 | 0.0006 | -14.6805
-5 | -0.7134 | 0.04489 | 0.0076 | -15.8922
-4.5 | -0.7153 | 0.04135 | 0.0149 | -17.2987
-4 | -0.6945 | 0.03845 | 0.02 | -18.0624
-3.5 | -0.5843 | 0.03563 | 0.0109 | -16.3991
-3 | -0.4685 | 0.03337 | 0.0024 | -14.0396
-2.5 | -0.3841 | 0.0337 | 0.0076 | -11.3976
-2 | 0.2028 | 0.04006 | -0.0525 | 5.0624
-1.5 | 0.3543 | 0.03728 | -0.0675 | 9.5038
-1 | 0.4662 | 0.03552 | -0.0767 | 13.125
-0.5 | 0.5764 | 0.0339 | -0.0859 | 17.0029
0 | 0.5954 | 0.03499 | -0.081 | 17.0163
0.5 | 0.6194 | 0.03601 | -0.0763 | 17.2008
1 | 0.6217 | 0.0382 | -0.0697 | 16.2749
1.5 | 0.62 | 0.04061 | -0.0625 | 15.2672
2 | 0.6017 | 0.04378 | -0.0538 | 13.7437
2.5 | 0.5645 | 0.04761 | -0.0435 | 11.8568
3 | 0.5392 | 0.05108 | -0.0343 | 10.556
3.5 | 0.4321 | 0.0573 | -0.02 | 7.541
4 | 0.3945 | 0.06217 | -0.0126 | 6.3455
4.5 | 0.4147 | 0.06551 | -0.0085 | 6.3303
5 | 0.3615 | 0.07199 | -0.0035 | 5.0215
5.5 | 0.3882 | 0.07612 | -0.001 | 5.0998
6 | 0.3632 | 0.08236 | 0.0011 | 4.4099
6.5 | 0.3552 | 0.08824 | 0.0023 | 4.0254
7 | 0.3669 | 0.09483 | 0.002 | 3.869
8.5 | 0.3383 | 0.11414 | -0.0004 | 2.9639
9 | 0.36 | 0.11955 | -0.0001 | 3.0113
9.5 | 0.3792 | 0.12499 | 0.0001 | 3.0338
10 | 0.3987 | 0.13056 | 0.0001 | 3.0538
10.5 | 0.4171 | 0.13617 | -0.0001 | 3.0631
11 | 0.4344 | 0.14183 | -0.0006 | 3.0628
11.5 | 0.4521 | 0.14762 | -0.0013 | 3.0626
12 | 0.4703 | 0.1536 | -0.0022 | 3.0618
12.5 | 0.491 | 0.16016 | -0.0035 | 3.0657
13 | 0.5175 | 0.16779 | -0.0048 | 3.0842
13.5 | 0.549 | 0.17663 | -0.0062 | 3.1082
14 | 0.5565 | 0.1802 | -0.0079 | 3.0882
14.5 | 0.5659 | 0.18509 | -0.0102 | 3.0574
15 | 0.5867 | 0.19231 | -0.0125 | 3.0508
15.5 | 0.623 | 0.20351 | -0.0141 | 3.0613
16 | 0.6262 | 0.20549 | -0.0173 | 3.0474
16.5 | 0.6432 | 0.21218 | -0.0203 | 3.0314
17 | 0.6804 | 0.22483 | -0.022 | 3.0263
17.5 | 0.6822 | 0.22567 | -0.0263 | 3.023
18 | 0.7058 | 0.23451 | -0.0292 | 3.0097
18.5 | 0.7261 | 0.24111 | -0.0323 | 3.0115
19 | 0.7407 | 0.24717 | -0.0365 | 2.9967
19.5 | 0.7732 | 0.25958 | -0.0386 | 2.9787
20 | 0.7793 | 0.26123 | -0.044 | 2.9832

## 9. Re 100k Mach 0.00 (1)
BIGFOIL.COM POLAR EXPORT
NACA24016
NACA24016 |  |  |  | Cl Max: | 1.519 | at alpha= | 17 | deg
JavaFoil+Calcfoil stall+Eppler ext transition |  |  |  | L/D Max: | 44.455 | at alpha= | 6.5 | deg
Re: | 100000 |  |  | Cd Min: | 0.01292 | at alpha= | -1.5 | deg
Mach: | 0 |  |  | Cl=0 at alpha= | -1.4274 | deg
|  |  |  | @ Cl=0.1, Cd= | 0.013123
|  |  |  | @ Cl=0.4, Cd= | 0.015083
|  |  |  | @ Cl=0.6, Cd= | 0.016883
alpha (deg) | Cl | Cd | Cm | Cl/Cd
-20 | -1.077 | 0.22975 | 0.001 | -4.688
-19.5 | -1.084 | 0.21756 | 0.001 | -4.981
-19 | -1.089 | 0.20735 | 0 | -5.25
-18.5 | -1.092 | 0.19658 | 0 | -5.554
-18 | -1.093 | 0.18616 | 0 | -5.872
-17.5 | -1.092 | 0.1771 | 0 | -6.168
-17 | -1.089 | 0.16684 | 0 | -6.529
-16.5 | -1.084 | 0.15828 | 0 | -6.849
-16 | -1.076 | 0.14941 | 0 | -7.203
-15.5 | -1.066 | 0.14133 | -0.001 | -7.544
-15 | -1.054 | 0.13304 | -0.001 | -7.919
-14.5 | -1.037 | 0.12583 | -0.001 | -8.244
-14 | -1.019 | 0.11834 | -0.001 | -8.609
-13.5 | -0.998 | 0.11144 | -0.001 | -8.954
-13 | -0.975 | 0.10477 | -0.001 | -9.302
-12.5 | -0.949 | 0.09856 | -0.002 | -9.629
-12 | -0.921 | 0.0927 | -0.002 | -9.94
-11.5 | -0.892 | 0.0872 | -0.002 | -10.225
-11 | -0.86 | 0.08191 | -0.002 | -10.494
-10.5 | -0.826 | 0.07681 | -0.002 | -10.753
-10 | -0.79 | 0.07201 | -0.003 | -10.971
-9.5 | -0.752 | 0.0675 | -0.003 | -11.145
-9 | -0.713 | 0.0632 | -0.003 | -11.285
-8.5 | -0.673 | 0.05911 | -0.003 | -11.386
-8 | -0.632 | 0.05505 | -0.004 | -11.48
-7.5 | -0.591 | 0.05084 | -0.004 | -11.62
-7 | -0.656 | 0.01985 | -0.007 | -33.067
-6.5 | -0.604 | 0.01911 | -0.008 | -31.627
-6 | -0.549 | 0.01853 | -0.008 | -29.602
-5.5 | -0.491 | 0.01743 | -0.009 | -28.203
-5 | -0.433 | 0.01694 | -0.009 | -25.571
-4.5 | -0.374 | 0.01679 | -0.009 | -22.277
-4 | -0.314 | 0.01642 | -0.01 | -19.129
-3.5 | -0.254 | 0.0161 | -0.01 | -15.76
-3 | -0.193 | 0.01397 | -0.011 | -13.797
-2.5 | -0.132 | 0.01386 | -0.011 | -9.495
-2 | -0.07 | 0.01379 | -0.012 | -5.088
-1.5 | -0.009 | 0.01292 | -0.012 | -0.662
-1 | 0.053 | 0.01304 | -0.012 | 4.078
-0.5 | 0.115 | 0.01315 | -0.013 | 8.738
0 | 0.176 | 0.01449 | -0.013 | 12.178
0.5 | 0.238 | 0.0147 | -0.014 | 16.179
1 | 0.299 | 0.01462 | -0.014 | 20.461
1.5 | 0.36 | 0.01488 | -0.014 | 24.202
2 | 0.421 | 0.01519 | -0.015 | 27.716
2.5 | 0.481 | 0.0161 | -0.015 | 29.897
3 | 0.541 | 0.01647 | -0.016 | 32.879
3.5 | 0.601 | 0.01689 | -0.016 | 35.576
4 | 0.66 | 0.01737 | -0.016 | 37.986
4.5 | 0.718 | 0.01792 | -0.017 | 40.073
5 | 0.775 | 0.01855 | -0.017 | 41.797
5.5 | 0.831 | 0.01927 | -0.017 | 43.14
6 | 0.886 | 0.02012 | -0.018 | 44.037
6.5 | 0.939 | 0.02112 | -0.018 | 44.455
7 | 0.989 | 0.02232 | -0.018 | 44.33
7.5 | 1.038 | 0.02378 | -0.019 | 43.639
8 | 1.083 | 0.02557 | -0.019 | 42.366
8.5 | 1.126 | 0.02773 | -0.019 | 40.613
9 | 1.167 | 0.03032 | -0.019 | 38.489
9.5 | 1.205 | 0.03336 | -0.019 | 36.126
10 | 1.242 | 0.03679 | -0.019 | 33.758
10.5 | 1.277 | 0.04067 | -0.02 | 31.396
11 | 1.309 | 0.04504 | -0.02 | 29.074
11.5 | 1.341 | 0.04982 | -0.02 | 26.912
12 | 1.369 | 0.05509 | -0.02 | 24.844
12.5 | 1.395 | 0.06082 | -0.02 | 22.935
13 | 1.419 | 0.06697 | -0.02 | 21.186
13.5 | 1.44 | 0.07348 | -0.02 | 19.603
14 | 1.459 | 0.08036 | -0.02 | 18.157
14.5 | 1.476 | 0.08754 | -0.02 | 16.856
15 | 1.49 | 0.09494 | -0.02 | 15.694
15.5 | 1.502 | 0.10291 | -0.02 | 14.597
16 | 1.511 | 0.11145 | -0.02 | 13.561
16.5 | 1.518 | 0.12069 | -0.02 | 12.576
17 | 1.519 | 0.13057 | -0.02 | 11.634
17.5 | 1.517 | 0.14155 | -0.02 | 10.716
18 | 1.511 | 0.15343 | -0.019 | 9.85
18.5 | 1.503 | 0.16621 | -0.019 | 9.041
19 | 1.492 | 0.17917 | -0.018 | 8.329
19.5 | 1.48 | 0.19229 | -0.018 | 7.697
20 | 1.468 | 0.20495 | -0.017 | 7.162

## 10. Re 100k Mach 0.00 (2)
BIGFOIL.COM POLAR EXPORT
NACA24016
NACA24016 |  |  |  | Cl Max: | 1.2482 | at alpha= | 13 | deg
XFOIL ncrit=9 |  |  |  | L/D Max: | 38.156 | at alpha= | 6 | deg
Re: | 100000 |  |  | Cd Min: | 0.20023 | at alpha= | 18 | deg
Mach: | 0 |  |  | Cl=0 at alpha= | -1.8431 | deg
|  |  |  | @ Cl=0.1, Cd= | 0.02068
|  |  |  | @ Cl=0.4, Cd= | 0.020411
|  |  |  | @ Cl=0.6, Cd= | 0.020299
alpha (deg) | Cl | Cd | Cm | Cl/Cd
-13.5 | -0.4194 | 0.14018 | -0.0206 | -2.9919
-13 | -0.429 | 0.1328 | -0.0239 | -3.2304
-12.5 | -0.4191 | 0.12708 | -0.0246 | -3.2979
-12 | -0.4164 | 0.11952 | -0.0258 | -3.4839
-11.5 | -0.6821 | 0.07427 | -0.0555 | -9.1841
-11 | -0.6776 | 0.06641 | -0.0538 | -10.2033
-10.5 | -0.7447 | 0.05979 | -0.0441 | -12.4553
-10 | -0.8053 | 0.0531 | -0.0321 | -15.1657
-9.5 | -0.8246 | 0.04834 | -0.023 | -17.0583
-9 | -0.8327 | 0.04404 | -0.0145 | -18.9078
-8.5 | -0.8329 | 0.04004 | -0.0065 | -20.8017
-8 | -0.8279 | 0.03689 | 0.0014 | -22.4424
-7.5 | -0.8036 | 0.03377 | 0.0058 | -23.7963
-7 | -0.7789 | 0.03169 | 0.0105 | -24.5787
-6.5 | -0.7507 | 0.0295 | 0.0146 | -25.4475
-6 | -0.7213 | 0.0281 | 0.0185 | -25.669
-5.5 | -0.6689 | 0.02648 | 0.0178 | -25.2606
-5 | -0.5759 | 0.02496 | 0.01 | -23.0729
-4.5 | -0.4876 | 0.02315 | 0.0032 | -21.0626
-4 | -0.423 | 0.02071 | 0.0008 | -20.4249
-3.5 | -0.3733 | 0.01918 | 0.0037 | -19.463
-3 | -0.2862 | 0.01902 | 0.0007 | -15.0473
-2.5 | -0.1854 | 0.01904 | -0.0044 | -9.7374
-2 | -0.0457 | 0.01995 | -0.0147 | -2.2907
-1.5 | 0.0999 | 0.02068 | -0.027 | 4.8308
-1 | 0.2022 | 0.02042 | -0.0339 | 9.9021
-0.5 | 0.2804 | 0.02036 | -0.037 | 13.7721
0 | 0.3527 | 0.02038 | -0.0395 | 17.3062
0.5 | 0.428 | 0.02043 | -0.043 | 20.9496
1 | 0.5104 | 0.0204 | -0.0484 | 25.0196
1.5 | 0.5905 | 0.02033 | -0.0538 | 29.0457
2 | 0.6765 | 0.02005 | -0.0607 | 33.7406
2.5 | 0.7195 | 0.02025 | -0.0596 | 35.5309
3 | 0.7525 | 0.02066 | -0.0564 | 36.423
3.5 | 0.7856 | 0.02116 | -0.0531 | 37.1267
4 | 0.8185 | 0.02174 | -0.0496 | 37.6495
4.5 | 0.8512 | 0.02243 | -0.046 | 37.9492
5 | 0.8844 | 0.02324 | -0.0424 | 38.0551
5.5 | 0.919 | 0.02412 | -0.0389 | 38.1012
6 | 0.9539 | 0.025 | -0.0355 | 38.156
6.5 | 0.9802 | 0.02612 | -0.0306 | 37.5268
7 | 1.0091 | 0.02737 | -0.0262 | 36.8688
7.5 | 1.0436 | 0.02851 | -0.0226 | 36.6047
8 | 1.0729 | 0.02961 | -0.0182 | 36.2344
8.5 | 1.0926 | 0.03115 | -0.0125 | 35.0754
9 | 1.1194 | 0.03256 | -0.0079 | 34.3796
9.5 | 1.1575 | 0.0336 | -0.005 | 34.4494
10 | 1.1693 | 0.0351 | 0.0017 | 33.3134
10.5 | 1.1812 | 0.03692 | 0.008 | 31.9935
11 | 1.2059 | 0.0382 | 0.0125 | 31.5681
11.5 | 1.2435 | 0.03899 | 0.0152 | 31.8928
12 | 1.21 | 0.04176 | 0.0268 | 28.9751
12.5 | 1.217 | 0.0435 | 0.0326 | 27.977
13 | 1.2482 | 0.04442 | 0.0355 | 28.1
13.5 | 1.1774 | 0.05077 | 0.0443 | 23.1909
14 | 1.0545 | 0.06581 | 0.0452 | 16.0234
14.5 | 0.6597 | 0.14318 | 0.0086 | 4.6075
15.5 | 0.6117 | 0.16925 | -0.0042 | 3.6142
16 | 0.619 | 0.17618 | -0.0068 | 3.5135
16.5 | 0.6486 | 0.18181 | -0.007 | 3.5675
17 | 0.6395 | 0.18825 | -0.0119 | 3.3971
18 | 0.6667 | 0.20023 | -0.0168 | 3.3297

## 11. Re 100k Mach 0.10 (1)
BIGFOIL.COM POLAR EXPORT
NACA24016
NACA24016 |  |  |  | Cl Max: | 1.506 | at alpha= | 16.5 | deg
JavaFoil+Calcfoil stall+Eppler ext transition |  |  |  | L/D Max: | 44.203 | at alpha= | 6.5 | deg
Re: | 100000 |  |  | Cd Min: | 0.01267 | at alpha= | -1 | deg
Mach: | 0.1 |  |  | Cl=0 at alpha= | -1.4274 | deg
|  |  |  | @ Cl=0.1, Cd= | 0.012814
|  |  |  | @ Cl=0.4, Cd= | 0.015123
|  |  |  | @ Cl=0.6, Cd= | 0.016941
alpha (deg) | Cl | Cd | Cm | Cl/Cd
-20 | -1.042 | 0.236 | 0.001 | -4.415
-19.5 | -1.052 | 0.22393 | 0.001 | -4.697
-19 | -1.06 | 0.21284 | 0 | -4.98
-18.5 | -1.066 | 0.20054 | 0 | -5.317
-18 | -1.07 | 0.19043 | 0 | -5.621
-17.5 | -1.072 | 0.18002 | 0 | -5.957
-17 | -1.072 | 0.17031 | 0 | -6.295
-16.5 | -1.069 | 0.1604 | 0 | -6.666
-16 | -1.064 | 0.15153 | 0 | -7.021
-15.5 | -1.056 | 0.14346 | -0.001 | -7.361
-15 | -1.045 | 0.13515 | -0.001 | -7.735
-14.5 | -1.031 | 0.12712 | -0.001 | -8.108
-14 | -1.014 | 0.11963 | -0.001 | -8.475
-13.5 | -0.994 | 0.11273 | -0.001 | -8.819
-13 | -0.972 | 0.10606 | -0.001 | -9.166
-12.5 | -0.948 | 0.09968 | -0.002 | -9.509
-12 | -0.921 | 0.09355 | -0.002 | -9.844
-11.5 | -0.892 | 0.0878 | -0.002 | -10.156
-11 | -0.86 | 0.08243 | -0.002 | -10.439
-10.5 | -0.827 | 0.07726 | -0.002 | -10.708
-10 | -0.792 | 0.07244 | -0.003 | -10.93
-9.5 | -0.754 | 0.06792 | -0.003 | -11.106
-9 | -0.715 | 0.06356 | -0.003 | -11.254
-8.5 | -0.675 | 0.05943 | -0.003 | -11.36
-8 | -0.634 | 0.05538 | -0.004 | -11.451
-7.5 | -0.592 | 0.05126 | -0.004 | -11.558
-7 | -0.657 | 0.02005 | -0.007 | -32.785
-6.5 | -0.607 | 0.01921 | -0.008 | -31.587
-6 | -0.551 | 0.01862 | -0.008 | -29.588
-5.5 | -0.494 | 0.0175 | -0.009 | -28.208
-5 | -0.435 | 0.01701 | -0.009 | -25.58
-4.5 | -0.376 | 0.01685 | -0.009 | -22.293
-4 | -0.316 | 0.01648 | -0.01 | -19.148
-3.5 | -0.255 | 0.01615 | -0.01 | -15.783
-3 | -0.194 | 0.01579 | -0.011 | -12.277
-2.5 | -0.132 | 0.01391 | -0.011 | -9.507
-2 | -0.071 | 0.01385 | -0.012 | -5.094
-1.5 | -0.009 | 0.01297 | -0.012 | -0.662
-1 | 0.053 | 0.01267 | -0.012 | 4.22
-0.5 | 0.115 | 0.01286 | -0.013 | 8.982
0 | 0.177 | 0.01454 | -0.013 | 12.195
0.5 | 0.239 | 0.01445 | -0.014 | 16.545
1 | 0.301 | 0.01467 | -0.014 | 20.487
1.5 | 0.362 | 0.01493 | -0.014 | 24.24
2 | 0.423 | 0.01524 | -0.015 | 27.749
2.5 | 0.484 | 0.01616 | -0.015 | 29.918
3 | 0.544 | 0.01654 | -0.016 | 32.894
3.5 | 0.604 | 0.01697 | -0.016 | 35.58
4 | 0.663 | 0.01746 | -0.016 | 37.97
4.5 | 0.721 | 0.01802 | -0.017 | 40.025
5 | 0.779 | 0.01866 | -0.017 | 41.722
5.5 | 0.835 | 0.01941 | -0.018 | 43.014
6 | 0.889 | 0.02028 | -0.018 | 43.852
6.5 | 0.942 | 0.02131 | -0.018 | 44.203
7 | 0.993 | 0.02257 | -0.018 | 43.993
7.5 | 1.041 | 0.02409 | -0.019 | 43.2
8 | 1.086 | 0.02596 | -0.019 | 41.841
8.5 | 1.129 | 0.02822 | -0.019 | 40.006
9 | 1.169 | 0.03091 | -0.019 | 37.822
9.5 | 1.207 | 0.03405 | -0.019 | 35.463
10 | 1.244 | 0.0376 | -0.019 | 33.082
10.5 | 1.278 | 0.0416 | -0.02 | 30.733
11 | 1.311 | 0.04608 | -0.02 | 28.452
11.5 | 1.342 | 0.051 | -0.02 | 26.309
12 | 1.369 | 0.05641 | -0.02 | 24.276
12.5 | 1.395 | 0.06226 | -0.02 | 22.402
13 | 1.418 | 0.06856 | -0.02 | 20.681
13.5 | 1.439 | 0.0752 | -0.02 | 19.133
14 | 1.456 | 0.08223 | -0.02 | 17.712
14.5 | 1.472 | 0.08961 | -0.02 | 16.426
15 | 1.485 | 0.09715 | -0.02 | 15.286
15.5 | 1.496 | 0.10532 | -0.02 | 14.2
16 | 1.503 | 0.11428 | -0.02 | 13.149
16.5 | 1.506 | 0.12405 | -0.02 | 12.144
17 | 1.505 | 0.13462 | -0.02 | 11.18
17.5 | 1.5 | 0.14609 | -0.019 | 10.265
18 | 1.491 | 0.15874 | -0.019 | 9.393
18.5 | 1.48 | 0.17135 | -0.019 | 8.64
19 | 1.466 | 0.18492 | -0.018 | 7.93
19.5 | 1.452 | 0.19798 | -0.017 | 7.333
20 | 1.438 | 0.21015 | -0.017 | 6.842

## 12. Re 100k Mach 0.10 (2)
BIGFOIL.COM POLAR EXPORT
NACA24016
NACA24016 |  |  |  | Cl Max: | 1.2238 | at alpha= | 11.5 | deg
XFOIL ncrit=9 |  |  |  | L/D Max: | 37.8382 | at alpha= | 4.5 | deg
Re: | 100000 |  |  | Cd Min: | 0.22497 | at alpha= | 20 | deg
Mach: | 0.1 |  |  | Cl=0 at alpha= | -1.8192 | deg
|  |  |  | @ Cl=0.1, Cd= | 0.020658
|  |  |  | @ Cl=0.4, Cd= | 0.02051
|  |  |  | @ Cl=0.6, Cd= | 0.020456
alpha (deg) | Cl | Cd | Cm | Cl/Cd
-13.5 | -0.4174 | 0.14077 | -0.0206 | -2.9651
-13 | -0.4258 | 0.13348 | -0.0238 | -3.19
-12.5 | -0.4181 | 0.12774 | -0.0248 | -3.2731
-12 | -0.413 | 0.12021 | -0.0258 | -3.4357
-11 | -0.6569 | 0.06776 | -0.0551 | -9.6945
-10.5 | -0.7215 | 0.06077 | -0.0472 | -11.8726
-10 | -0.7844 | 0.05458 | -0.0354 | -14.3716
-9.5 | -0.813 | 0.0495 | -0.0255 | -16.4242
-9 | -0.8263 | 0.04503 | -0.0164 | -18.35
-8.5 | -0.8298 | 0.0409 | -0.0081 | -20.2885
-8 | -0.827 | 0.03754 | 0 | -22.0298
-7.5 | -0.8063 | 0.03434 | 0.005 | -23.4799
-7 | -0.7816 | 0.03217 | 0.0098 | -24.2959
-6.5 | -0.7553 | 0.02995 | 0.0143 | -25.2187
-6 | -0.7254 | 0.02843 | 0.018 | -25.5153
-5.5 | -0.6688 | 0.02676 | 0.0167 | -24.9925
-5 | -0.5757 | 0.02523 | 0.0091 | -22.8181
-4.5 | -0.4847 | 0.02336 | 0.0019 | -20.7491
-4 | -0.42 | 0.02098 | -0.0004 | -20.0191
-3.5 | -0.3695 | 0.0192 | 0.0024 | -19.2448
-3 | -0.2807 | 0.01904 | -0.0007 | -14.7426
-2.5 | -0.1772 | 0.01908 | -0.006 | -9.2872
-2 | -0.059 | 0.01981 | -0.0128 | -2.9783
-1.5 | 0.1042 | 0.02068 | -0.0277 | 5.0387
-1 | 0.2008 | 0.02048 | -0.0335 | 9.8047
0 | 0.3554 | 0.02046 | -0.0397 | 17.3705
0.5 | 0.4265 | 0.02054 | -0.0423 | 20.7644
1 | 0.51 | 0.02054 | -0.0478 | 24.8296
1.5 | 0.5919 | 0.02048 | -0.0534 | 28.9014
2 | 0.6772 | 0.02023 | -0.0602 | 33.475
2.5 | 0.7243 | 0.02042 | -0.0598 | 35.4701
3.5 | 0.7909 | 0.02135 | -0.0532 | 37.0445
4 | 0.8236 | 0.02192 | -0.0497 | 37.573
4.5 | 0.8559 | 0.02262 | -0.0459 | 37.8382
5 | 0.888 | 0.02347 | -0.0421 | 37.8355
5.5 | 0.9209 | 0.0244 | -0.0383 | 37.7418
6 | 0.9576 | 0.02535 | -0.035 | 37.7751
6.5 | 0.9851 | 0.0264 | -0.0302 | 37.3144
7 | 1.0112 | 0.02771 | -0.0253 | 36.4922
7.5 | 1.042 | 0.02898 | -0.0211 | 35.9558
8 | 1.0803 | 0.03004 | -0.018 | 35.9621
8.5 | 1.0947 | 0.03156 | -0.0113 | 34.6863
9 | 1.116 | 0.03317 | -0.0059 | 33.6449
9.5 | 1.1478 | 0.0344 | -0.002 | 33.3663
10 | 1.1746 | 0.03554 | 0.0026 | 33.0501
10.5 | 1.1754 | 0.03765 | 0.0104 | 31.2191
11 | 1.1912 | 0.03927 | 0.016 | 30.3336
11.5 | 1.2238 | 0.0402 | 0.0195 | 30.4428
12 | 1.1899 | 0.04302 | 0.0308 | 27.6592
12.5 | 1.1893 | 0.04533 | 0.0367 | 26.2365
13 | 1.2208 | 0.0463 | 0.0394 | 26.3672
13.5 | 1.1175 | 0.05617 | 0.0464 | 19.895
14 | 1.0707 | 0.06481 | 0.0466 | 16.5206
16 | 0.6174 | 0.17681 | -0.0071 | 3.4919
17 | 0.64 | 0.18894 | -0.012 | 3.3873
17.5 | 0.6877 | 0.19743 | -0.0105 | 3.4833
18 | 0.6679 | 0.20096 | -0.017 | 3.3235
18.5 | 0.6944 | 0.20862 | -0.0179 | 3.3285
19 | 0.6975 | 0.21295 | -0.0222 | 3.2754
19.5 | 0.708 | 0.21965 | -0.0257 | 3.2233
20 | 0.726 | 0.22497 | -0.0281 | 3.2271

## 13. Re 100k Mach 0.25 (1)
BIGFOIL.COM POLAR EXPORT
NACA24016
NACA24016 |  |  |  | Cl Max: | 1.44 | at alpha= | 15 | deg
JavaFoil+Calcfoil stall+Eppler ext transition |  |  |  | L/D Max: | 42.707 | at alpha= | 6 | deg
Re: | 100000 |  |  | Cd Min: | 0.01368 | at alpha= | -1.5 | deg
Mach: | 0.25 |  |  | Cl=0 at alpha= | -1.4297 | deg
|  |  |  | @ Cl=0.1, Cd= | 0.014052
|  |  |  | @ Cl=0.4, Cd= | 0.015647
|  |  |  | @ Cl=0.6, Cd= | 0.017261
alpha (deg) | Cl | Cd | Cm | Cl/Cd
-20 | -0.729 | 0.30278 | 0.001 | -2.408
-19.5 | -0.77 | 0.27809 | 0.001 | -2.767
-19 | -0.807 | 0.25785 | 0 | -3.13
-18.5 | -0.841 | 0.24312 | 0 | -3.46
-18 | -0.872 | 0.22429 | 0 | -3.888
-17.5 | -0.899 | 0.21116 | 0 | -4.257
-17 | -0.922 | 0.19591 | 0 | -4.707
-16.5 | -0.941 | 0.18329 | 0 | -5.135
-16 | -0.956 | 0.17115 | 0 | -5.585
-15.5 | -0.966 | 0.15943 | -0.001 | -6.061
-15 | -0.972 | 0.14909 | -0.001 | -6.522
-14.5 | -0.972 | 0.13874 | -0.001 | -7.006
-14 | -0.968 | 0.12997 | -0.001 | -7.445
-13.5 | -0.959 | 0.12132 | -0.001 | -7.907
-13 | -0.947 | 0.11333 | -0.001 | -8.355
-12.5 | -0.931 | 0.10601 | -0.002 | -8.779
-12 | -0.911 | 0.09893 | -0.002 | -9.207
-11.5 | -0.888 | 0.09234 | -0.002 | -9.612
-11 | -0.861 | 0.08622 | -0.002 | -9.985
-10.5 | -0.831 | 0.08057 | -0.002 | -10.319
-10 | -0.799 | 0.07521 | -0.003 | -10.618
-9.5 | -0.763 | 0.07028 | -0.003 | -10.86
-9 | -0.726 | 0.06568 | -0.003 | -11.046
-8.5 | -0.686 | 0.06128 | -0.003 | -11.197
-8 | -0.645 | 0.05715 | -0.004 | -11.289
-7.5 | -0.603 | 0.05319 | -0.004 | -11.334
-7 | -0.561 | 0.04882 | -0.005 | -11.484
-6.5 | -0.619 | 0.01983 | -0.008 | -31.199
-6 | -0.563 | 0.01913 | -0.008 | -29.457
-5.5 | -0.505 | 0.01855 | -0.009 | -27.255
-5 | -0.446 | 0.0174 | -0.009 | -25.63
-4.5 | -0.385 | 0.01691 | -0.01 | -22.774
-4 | -0.324 | 0.01681 | -0.01 | -19.256
-3.5 | -0.262 | 0.01645 | -0.011 | -15.901
-3 | -0.199 | 0.01613 | -0.011 | -12.331
-2.5 | -0.136 | 0.01414 | -0.011 | -9.604
-2 | -0.072 | 0.01371 | -0.012 | -5.284
-1.5 | -0.009 | 0.01368 | -0.012 | -0.645
-1 | 0.055 | 0.01375 | -0.013 | 3.992
-0.5 | 0.119 | 0.01418 | -0.013 | 8.366
0 | 0.182 | 0.01449 | -0.014 | 12.567
0.5 | 0.245 | 0.0147 | -0.014 | 16.699
1 | 0.309 | 0.01493 | -0.014 | 20.669
1.5 | 0.371 | 0.01521 | -0.015 | 24.41
2 | 0.434 | 0.01616 | -0.015 | 26.846
2.5 | 0.496 | 0.01651 | -0.016 | 30.042
3 | 0.558 | 0.01693 | -0.016 | 32.943
3.5 | 0.619 | 0.01741 | -0.016 | 35.55
4 | 0.679 | 0.01796 | -0.017 | 37.816
4.5 | 0.738 | 0.0186 | -0.017 | 39.708
5 | 0.797 | 0.01934 | -0.018 | 41.188
5.5 | 0.853 | 0.02021 | -0.018 | 42.207
6 | 0.908 | 0.02125 | -0.018 | 42.707
6.5 | 0.96 | 0.02253 | -0.019 | 42.618
7 | 1.01 | 0.02409 | -0.019 | 41.917
7.5 | 1.056 | 0.02602 | -0.019 | 40.602
8 | 1.1 | 0.02837 | -0.019 | 38.784
8.5 | 1.142 | 0.0312 | -0.019 | 36.591
9 | 1.181 | 0.03447 | -0.019 | 34.251
9.5 | 1.218 | 0.03821 | -0.02 | 31.874
10 | 1.253 | 0.04241 | -0.02 | 29.545
10.5 | 1.286 | 0.04706 | -0.02 | 27.333
11 | 1.317 | 0.05221 | -0.02 | 25.222
11.5 | 1.345 | 0.05791 | -0.02 | 23.218
12 | 1.369 | 0.06418 | -0.02 | 21.324
12.5 | 1.39 | 0.07086 | -0.02 | 19.613
13 | 1.408 | 0.07798 | -0.02 | 18.054
13.5 | 1.423 | 0.08562 | -0.02 | 16.614
14 | 1.433 | 0.0936 | -0.02 | 15.309
14.5 | 1.439 | 0.10229 | -0.02 | 14.068
15 | 1.44 | 0.11187 | -0.02 | 12.874
15.5 | 1.436 | 0.1223 | -0.02 | 11.744
16 | 1.426 | 0.13469 | -0.019 | 10.588
16.5 | 1.411 | 0.14804 | -0.019 | 9.532
17 | 1.387 | 0.16278 | -0.018 | 8.522
17.5 | 1.361 | 0.17734 | -0.017 | 7.675
18 | 1.332 | 0.1914 | -0.016 | 6.961
18.5 | 1.303 | 0.20431 | -0.016 | 6.377
19 | 1.269 | 0.21813 | -0.015 | 5.819
19.5 | 1.232 | 0.23261 | -0.015 | 5.297
20 | 1.191 | 0.24805 | -0.014 | 4.803

## 14. Re 100k Mach 0.25 (2)
BIGFOIL.COM POLAR EXPORT
NACA24016
NACA24016 |  |  |  | Cl Max: | 1.1442 | at alpha= | 10.5 | deg
XFOIL ncrit=9 |  |  |  | L/D Max: | 36.5983 | at alpha= | 5 | deg
Re: | 100000 |  |  | Cd Min: | 0.17368 | at alpha= | 15.5 | deg
Mach: | 0.25 |  |  | Cl=0 at alpha= | -1.837 | deg
|  |  |  | @ Cl=0.1, Cd= | 0.020689
|  |  |  | @ Cl=0.4, Cd= | 0.020995
|  |  |  | @ Cl=0.6, Cd= | 0.021275
alpha (deg) | Cl | Cd | Cm | Cl/Cd
-12.5 | -0.4213 | 0.13148 | -0.0266 | -3.2043
-12 | -0.3956 | 0.12374 | -0.0255 | -3.197
-11.5 | -0.4429 | 0.11689 | -0.0317 | -3.789
-11 | -0.5887 | 0.07558 | -0.057 | -7.7891
-10.5 | -0.622 | 0.06676 | -0.0565 | -9.317
-10 | -0.6805 | 0.06006 | -0.0501 | -11.3303
-9.5 | -0.7366 | 0.05508 | -0.0389 | -13.3733
-9 | -0.7766 | 0.05017 | -0.028 | -15.4794
-8.5 | -0.8013 | 0.04559 | -0.0176 | -17.5762
-8 | -0.8141 | 0.04155 | -0.008 | -19.5933
-7.5 | -0.8154 | 0.0379 | 0.0004 | -21.5145
-7 | -0.7931 | 0.03504 | 0.0054 | -22.6341
-6.5 | -0.7748 | 0.03276 | 0.0115 | -23.6508
-6 | -0.7477 | 0.03042 | 0.0159 | -24.5792
-5.5 | -0.6704 | 0.02825 | 0.0114 | -23.731
-5 | -0.5706 | 0.02624 | 0.0032 | -21.7454
-4.5 | -0.4819 | 0.02423 | -0.0027 | -19.8886
-4 | -0.4006 | 0.02196 | -0.0071 | -18.2423
-3.5 | -0.3617 | 0.01944 | -0.0026 | -18.606
-3 | -0.2823 | 0.01913 | -0.003 | -14.7569
-2.5 | -0.1791 | 0.01911 | -0.0074 | -9.3721
-2 | -0.0448 | 0.01969 | -0.016 | -2.2753
-1.5 | 0.0926 | 0.02069 | -0.0254 | 4.4756
-1 | 0.1871 | 0.02068 | -0.0303 | 9.0474
-0.5 | 0.2747 | 0.02075 | -0.0344 | 13.2386
0 | 0.3554 | 0.0209 | -0.0379 | 17.0048
0.5 | 0.4349 | 0.02107 | -0.0417 | 20.6407
1 | 0.5102 | 0.02124 | -0.0452 | 24.0207
1.5 | 0.5939 | 0.02128 | -0.0507 | 27.9088
2 | 0.6807 | 0.02121 | -0.0573 | 32.0934
2.5 | 0.7448 | 0.02128 | -0.0597 | 35
3 | 0.7777 | 0.02178 | -0.0562 | 35.7071
3.5 | 0.8103 | 0.0224 | -0.0524 | 36.1741
4 | 0.8427 | 0.02312 | -0.0484 | 36.449
4.5 | 0.8755 | 0.02395 | -0.0444 | 36.5553
5 | 0.9102 | 0.02487 | -0.0406 | 36.5983
5.5 | 0.9422 | 0.02584 | -0.0361 | 36.4628
6 | 0.9662 | 0.02715 | -0.0306 | 35.5875
6.5 | 0.9925 | 0.02857 | -0.0253 | 34.7392
7 | 1.0258 | 0.02981 | -0.021 | 34.4113
7.5 | 1.0473 | 0.03125 | -0.0149 | 33.5136
8 | 1.0595 | 0.0332 | -0.0078 | 31.9127
8.5 | 1.0827 | 0.03484 | -0.0023 | 31.0763
9 | 1.119 | 0.036 | 0.0016 | 31.0833
9.5 | 1.0985 | 0.03888 | 0.0123 | 28.2536
10 | 1.1045 | 0.04103 | 0.0193 | 26.9193
10.5 | 1.1442 | 0.04195 | 0.0226 | 27.2753
11 | 1.0375 | 0.04868 | 0.0379 | 21.3127
11.5 | 0.9691 | 0.05726 | 0.0421 | 16.9246
12.5 | 0.6236 | 0.12067 | 0.015 | 5.1678
13 | 0.6006 | 0.13219 | 0.0104 | 4.5435
13.5 | 0.5932 | 0.14257 | 0.0067 | 4.1608
14 | 0.6197 | 0.14752 | 0.0067 | 4.2008
14.5 | 0.5848 | 0.16106 | -0.0009 | 3.6309
15 | 0.6071 | 0.1684 | -0.002 | 3.6051
15.5 | 0.6223 | 0.17368 | -0.0036 | 3.583

## 15. Re 100k Mach 0.50 (1)
BIGFOIL.COM POLAR EXPORT
NACA24016
NACA24016 |  |  |  | Cl Max: | 1.245 | at alpha= | 10 | deg
JavaFoil+Calcfoil stall+Eppler ext transition |  |  |  | L/D Max: | 36.689 | at alpha= | 5 | deg
Re: | 100000 |  |  | Cd Min: | 0.01577 | at alpha= | -2 | deg
Mach: | 0.5 |  |  | Cl=0 at alpha= | -1.4296 | deg
|  |  |  | @ Cl=0.1, Cd= | 0.01619
|  |  |  | @ Cl=0.4, Cd= | 0.017236
|  |  |  | @ Cl=0.6, Cd= | 0.018802
alpha (deg) | Cl | Cd | Cm | Cl/Cd
-20 | -1.027 | 0.37507 | 0.001 | -2.737
-19.5 | -0.998 | 0.36217 | 0.001 | -2.757
-19 | -0.972 | 0.36292 | 0.001 | -2.678
-18.5 | -0.945 | 0.35758 | 0 | -2.644
-18 | -0.917 | 0.33494 | 0 | -2.738
-17.5 | -0.89 | 0.35382 | 0 | -2.516
-17 | -0.862 | 0.32472 | 0 | -2.655
-16.5 | -0.835 | 0.31658 | 0 | -2.639
-16 | -0.808 | 0.31203 | -0.001 | -2.589
-15.5 | -0.78 | 0.29807 | -0.001 | -2.618
-15 | -0.753 | 0.29304 | -0.001 | -2.57
-14.5 | -0.725 | 0.28766 | -0.001 | -2.521
-14 | -0.698 | 0.28357 | -0.001 | -2.461
-13.5 | -0.67 | 0.25745 | -0.002 | -2.602
-13 | -0.643 | 0.26554 | -0.002 | -2.42
-12.5 | -0.615 | 0.24044 | -0.002 | -2.556
-12 | -0.587 | 0.2246 | -0.002 | -2.612
-11.5 | -0.559 | 0.21966 | -0.002 | -2.546
-11 | -0.531 | 0.20083 | -0.002 | -2.646
-10.5 | -0.503 | 0.19142 | -0.002 | -2.63
-10 | -0.476 | 0.17644 | -0.002 | -2.696
-9.5 | -0.621 | 0.10291 | -0.003 | -6.033
-9 | -0.684 | 0.08605 | -0.003 | -7.944
-8.5 | -0.685 | 0.07576 | -0.003 | -9.043
-8 | -0.666 | 0.06803 | -0.004 | -9.791
-7.5 | -0.635 | 0.06189 | -0.004 | -10.266
-7 | -0.597 | 0.05687 | -0.004 | -10.494
-6.5 | -0.553 | 0.05235 | -0.005 | -10.572
-6 | -0.507 | 0.04824 | -0.005 | -10.514
-5.5 | -0.462 | 0.04318 | -0.006 | -10.693
-5 | -0.49 | 0.02011 | -0.01 | -24.365
-4.5 | -0.425 | 0.01943 | -0.011 | -21.887
-4 | -0.358 | 0.01885 | -0.011 | -19.016
-3.5 | -0.29 | 0.01839 | -0.012 | -15.789
-3 | -0.221 | 0.01802 | -0.012 | -12.271
-2.5 | -0.151 | 0.01769 | -0.013 | -8.549
-2 | -0.081 | 0.01577 | -0.013 | -5.114
-1.5 | -0.01 | 0.01585 | -0.014 | -0.621
-1 | 0.061 | 0.01608 | -0.014 | 3.806
-0.5 | 0.132 | 0.01628 | -0.015 | 8.124
0 | 0.203 | 0.01644 | -0.015 | 12.331
0.5 | 0.273 | 0.01665 | -0.016 | 16.397
1 | 0.343 | 0.01693 | -0.016 | 20.25
1.5 | 0.412 | 0.0173 | -0.017 | 23.837
2 | 0.481 | 0.01775 | -0.017 | 27.108
2.5 | 0.549 | 0.0183 | -0.017 | 30.011
3 | 0.616 | 0.01896 | -0.018 | 32.487
3.5 | 0.681 | 0.01976 | -0.018 | 34.479
4 | 0.745 | 0.02075 | -0.019 | 35.896
4.5 | 0.806 | 0.02198 | -0.019 | 36.667
5 | 0.864 | 0.02354 | -0.019 | 36.689
5.5 | 0.918 | 0.02556 | -0.019 | 35.925
6 | 0.969 | 0.02814 | -0.019 | 34.423
6.5 | 1.016 | 0.03134 | -0.02 | 32.409
7 | 1.06 | 0.03518 | -0.02 | 30.117
7.5 | 1.101 | 0.0396 | -0.02 | 27.807
8 | 1.14 | 0.04456 | -0.02 | 25.584
8.5 | 1.176 | 0.05009 | -0.02 | 23.475
9 | 1.207 | 0.05636 | -0.02 | 21.41
9.5 | 1.231 | 0.06362 | -0.02 | 19.345
10 | 1.245 | 0.07229 | -0.02 | 17.222
10.5 | 1.243 | 0.08259 | -0.02 | 15.05
11 | 1.214 | 0.09586 | -0.019 | 12.669
11.5 | 1.121 | 0.11798 | -0.018 | 9.505
12 | 0.745 | 0.18187 | -0.01 | 4.099
12.5 | 0.774 | 0.21502 | -0.012 | 3.601
13 | 0.803 | 0.24351 | -0.013 | 3.297
13.5 | 0.831 | 0.26971 | -0.014 | 3.082
14 | 0.86 | 0.28858 | -0.015 | 2.979
14.5 | 0.888 | 0.30306 | -0.015 | 2.931
15 | 0.917 | 0.3125 | -0.016 | 2.935

## 16. Re 100k Mach 0.50 (2)
BIGFOIL.COM POLAR EXPORT
NACA24016
NACA24016 |  |  |  | Cl Max: | 0.9069 | at alpha= | 5 | deg
XFOIL ncrit=9 |  |  |  | L/D Max: | 31.5217 | at alpha= | 3 | deg
Re: | 100000 |  |  | Cd Min: | 0.12967 | at alpha= | -11.5 | deg
Mach: | 0.5 |  |  | Cl=0 at alpha= | -1.7711 | deg
|  |  |  | @ Cl=0.1, Cd= | 0.021733
|  |  |  | @ Cl=0.4, Cd= | 0.023503
|  |  |  | @ Cl=0.6, Cd= | 0.10384
alpha (deg) | Cl | Cd | Cm | Cl/Cd
-11.5 | -0.3566 | 0.12967 | -0.0291 | -2.7501
-11 | -0.3286 | 0.12291 | -0.0279 | -2.6735
-10.5 | -0.3348 | 0.11597 | -0.0297 | -2.887
-9.5 | -0.4139 | 0.08384 | -0.0488 | -4.9368
-9 | -0.438 | 0.07338 | -0.0521 | -5.9689
-8.5 | -0.4937 | 0.06279 | -0.0549 | -7.8627
-8 | -0.5613 | 0.05593 | -0.0504 | -10.0358
-7.5 | -0.6309 | 0.0523 | -0.0385 | -12.0631
-7 | -0.6925 | 0.04939 | -0.025 | -14.0211
-6.5 | -0.7388 | 0.04606 | -0.013 | -16.0399
-6 | -0.7263 | 0.04044 | -0.0104 | -17.9599
-5.5 | -0.6493 | 0.03537 | -0.0146 | -18.3574
-5 | -0.5537 | 0.03107 | -0.0199 | -17.821
-4.5 | -0.4585 | 0.02779 | -0.0237 | -16.4987
-4 | -0.3437 | 0.02443 | -0.0307 | -14.0688
-3.5 | -0.2688 | 0.02147 | -0.0309 | -12.5198
-3 | -0.2274 | 0.0194 | -0.023 | -11.7216
-2.5 | -0.1518 | 0.01941 | -0.019 | -7.8207
-2 | -0.0623 | 0.0197 | -0.0177 | -3.1624
-1.5 | 0.0738 | 0.02153 | -0.0226 | 3.4278
-1 | 0.1795 | 0.02235 | -0.0259 | 8.0313
-0.5 | 0.2713 | 0.02276 | -0.0289 | 11.92
0 | 0.356 | 0.0232 | -0.0313 | 15.3448
0.5 | 0.4228 | 0.02366 | -0.0312 | 17.8698
1 | 0.5173 | 0.02423 | -0.0361 | 21.3496
1.5 | 0.6051 | 0.0249 | -0.0404 | 24.3012
2 | 0.6916 | 0.02556 | -0.0446 | 27.0579
2.5 | 0.7914 | 0.02621 | -0.0515 | 30.1946
3 | 0.8555 | 0.02714 | -0.0526 | 31.5217
3.5 | 0.8747 | 0.02847 | -0.0458 | 30.7236
4 | 0.8845 | 0.03023 | -0.0379 | 29.259
4.5 | 0.8962 | 0.032 | -0.0299 | 28.0063
5 | 0.9069 | 0.03378 | -0.0216 | 26.8472
5.5 | 0.8643 | 0.03714 | -0.0078 | 23.2714
6 | 0.8808 | 0.03897 | -0.0001 | 22.602
6.5 | 0.72 | 0.04661 | 0.0207 | 15.4473
7 | 0.7641 | 0.04785 | 0.0253 | 15.9687
7.5 | 0.5817 | 0.06786 | 0.024 | 8.5721
8 | 0.5296 | 0.07923 | 0.0217 | 6.6843
8.5 | 0.5357 | 0.08508 | 0.0224 | 6.2964
9 | 0.5317 | 0.09214 | 0.0218 | 5.7706
9.5 | 0.5173 | 0.10061 | 0.02 | 5.1416
10 | 0.5561 | 0.10384 | 0.0222 | 5.3554

## 17. Re 250k Mach 0.00 (1)
BIGFOIL.COM POLAR EXPORT
NACA24016
NACA24016 |  |  |  | Cl Max: | 1.558 | at alpha= | 17 | deg
JavaFoil+Calcfoil stall+Eppler ext transition |  |  |  | L/D Max: | 63.596 | at alpha= | 8 | deg
Re: | 250000 |  |  | Cd Min: | 0.01051 | at alpha= | -2.5 | deg
Mach: | 0 |  |  | Cl=0 at alpha= | -1.4274 | deg
|  |  |  | @ Cl=0.1, Cd= | 0.010936
|  |  |  | @ Cl=0.4, Cd= | 0.010925
|  |  |  | @ Cl=0.6, Cd= | 0.012599
alpha (deg) | Cl | Cd | Cm | Cl/Cd
-20 | -1.08 | 0.19755 | 0.001 | -5.466
-19.5 | -1.087 | 0.18753 | 0.001 | -5.794
-19 | -1.092 | 0.17923 | 0 | -6.09
-18.5 | -1.095 | 0.16955 | 0 | -6.458
-18 | -1.097 | 0.16138 | 0 | -6.795
-17.5 | -1.096 | 0.15337 | 0 | -7.145
-17 | -1.093 | 0.14541 | 0 | -7.517
-16.5 | -1.088 | 0.13739 | 0 | -7.918
-16 | -1.08 | 0.13012 | 0 | -8.3
-15.5 | -1.07 | 0.12317 | -0.001 | -8.689
-15 | -1.058 | 0.11638 | -0.001 | -9.09
-14.5 | -1.042 | 0.10964 | -0.001 | -9.505
-14 | -1.024 | 0.10337 | -0.001 | -9.905
-13.5 | -1.003 | 0.09731 | -0.001 | -10.312
-13 | -0.981 | 0.09141 | -0.002 | -10.73
-12.5 | -0.956 | 0.08565 | -0.002 | -11.163
-12 | -0.929 | 0.0801 | -0.002 | -11.602
-11.5 | -0.901 | 0.07457 | -0.002 | -12.082
-11 | -0.871 | 0.0692 | -0.003 | -12.585
-10.5 | -0.842 | 0.06265 | -0.003 | -13.441
-10 | -0.906 | 0.027 | -0.005 | -33.569
-9.5 | -0.903 | 0.02 | -0.005 | -45.148
-9 | -0.864 | 0.01845 | -0.006 | -46.835
-8.5 | -0.818 | 0.0175 | -0.006 | -46.738
-8 | -0.769 | 0.01672 | -0.007 | -45.955
-7.5 | -0.717 | 0.01605 | -0.007 | -44.638
-7 | -0.663 | 0.01565 | -0.007 | -42.352
-6.5 | -0.607 | 0.01512 | -0.008 | -40.157
-6 | -0.551 | 0.01466 | -0.008 | -37.544
-5.5 | -0.493 | 0.01424 | -0.009 | -34.595
-5 | -0.434 | 0.01387 | -0.009 | -31.294
-4.5 | -0.375 | 0.01356 | -0.009 | -27.633
-4 | -0.315 | 0.01212 | -0.01 | -25.968
-3.5 | -0.254 | 0.01244 | -0.01 | -20.416
-3 | -0.193 | 0.01055 | -0.011 | -18.311
-2.5 | -0.132 | 0.01051 | -0.011 | -12.544
-2 | -0.07 | 0.01092 | -0.012 | -6.439
-1.5 | -0.009 | 0.011 | -0.012 | -0.778
-1 | 0.053 | 0.01111 | -0.012 | 4.795
-0.5 | 0.115 | 0.01088 | -0.013 | 10.581
0 | 0.177 | 0.01117 | -0.013 | 15.818
0.5 | 0.238 | 0.01087 | -0.014 | 21.924
1 | 0.3 | 0.01098 | -0.014 | 27.307
1.5 | 0.361 | 0.01111 | -0.014 | 32.484
2 | 0.422 | 0.01082 | -0.015 | 39.019
2.5 | 0.483 | 0.01205 | -0.015 | 40.089
3 | 0.544 | 0.01231 | -0.016 | 44.148
3.5 | 0.604 | 0.01262 | -0.016 | 47.862
4 | 0.664 | 0.01296 | -0.017 | 51.212
4.5 | 0.723 | 0.01317 | -0.017 | 54.929
5 | 0.782 | 0.01361 | -0.017 | 57.484
5.5 | 0.84 | 0.0141 | -0.018 | 59.628
6 | 0.898 | 0.01465 | -0.018 | 61.308
6.5 | 0.954 | 0.01525 | -0.018 | 62.572
7 | 1.01 | 0.01594 | -0.019 | 63.331
7.5 | 1.063 | 0.01673 | -0.019 | 63.566
8 | 1.115 | 0.01753 | -0.02 | 63.596
8.5 | 1.165 | 0.0186 | -0.02 | 62.608
9 | 1.212 | 0.01988 | -0.02 | 60.951
9.5 | 1.255 | 0.02143 | -0.02 | 58.564
10 | 1.296 | 0.02337 | -0.021 | 55.448
10.5 | 1.332 | 0.02581 | -0.021 | 51.611
11 | 1.365 | 0.02887 | -0.021 | 47.279
11.5 | 1.394 | 0.03263 | -0.021 | 42.711
12 | 1.42 | 0.03692 | -0.021 | 38.446
12.5 | 1.443 | 0.04177 | -0.021 | 34.543
13 | 1.464 | 0.04703 | -0.021 | 31.138
13.5 | 1.484 | 0.05254 | -0.021 | 28.253
14 | 1.501 | 0.0584 | -0.021 | 25.711
14.5 | 1.517 | 0.06458 | -0.021 | 23.483
15 | 1.529 | 0.07103 | -0.021 | 21.532
15.5 | 1.54 | 0.07775 | -0.021 | 19.812
16 | 1.549 | 0.08482 | -0.021 | 18.26
16.5 | 1.555 | 0.09214 | -0.022 | 16.879
17 | 1.558 | 0.09963 | -0.022 | 15.637
17.5 | 1.558 | 0.10744 | -0.022 | 14.501
18 | 1.556 | 0.11555 | -0.022 | 13.463
18.5 | 1.551 | 0.12393 | -0.022 | 12.516
19 | 1.544 | 0.13281 | -0.022 | 11.625
19.5 | 1.534 | 0.14211 | -0.022 | 10.795
20 | 1.522 | 0.1521 | -0.022 | 10.006

## 18. Re 250k Mach 0.00 (2)
BIGFOIL.COM POLAR EXPORT
NACA24016
NACA24016 |  |  |  | Cl Max: | 1.2787 | at alpha= | 14.5 | deg
XFOIL ncrit=9 |  |  |  | L/D Max: | 60.1532 | at alpha= | 7.5 | deg
Re: | 250000 |  |  | Cd Min: | 0.18374 | at alpha= | -17.5 | deg
Mach: | 0 |  |  | Cl=0 at alpha= | -1.3306 | deg
|  |  |  | @ Cl=0.1, Cd= | 0.010428
|  |  |  | @ Cl=0.4, Cd= | 0.012857
|  |  |  | @ Cl=0.6, Cd= | 0.014296
alpha (deg) | Cl | Cd | Cm | Cl/Cd
-17.5 | -0.5089 | 0.18374 | -0.0042 | -2.7697
-17 | -0.5089 | 0.17521 | -0.0093 | -2.9045
-16.5 | -0.4876 | 0.1704 | -0.0101 | -2.8615
-16 | -0.507 | 0.15937 | -0.0182 | -3.1813
-15.5 | -0.4782 | 0.15521 | -0.0169 | -3.081
-15 | -0.7123 | 0.08662 | -0.0541 | -8.2233
-14.5 | -0.8197 | 0.0651 | -0.0667 | -12.5914
-14 | -0.8907 | 0.05369 | -0.0684 | -16.5897
-13.5 | -0.9394 | 0.04671 | -0.0642 | -20.1113
-13 | -0.9781 | 0.04192 | -0.0559 | -23.3325
-12.5 | -1.0127 | 0.03886 | -0.0442 | -26.0602
-12 | -0.9963 | 0.03621 | -0.0393 | -27.5145
-11.5 | -0.9826 | 0.03446 | -0.0333 | -28.5142
-11 | -0.9766 | 0.03221 | -0.0257 | -30.3198
-10.5 | -0.9701 | 0.03001 | -0.0179 | -32.3259
-10 | -0.9429 | 0.02825 | -0.0137 | -33.377
-9.5 | -0.9234 | 0.02698 | -0.0078 | -34.2254
-9 | -0.9023 | 0.02545 | -0.0021 | -35.4538
-8.5 | -0.8715 | 0.02422 | 0.0016 | -35.9827
-8 | -0.7947 | 0.0227 | -0.0033 | -35.0088
-7.5 | -0.7167 | 0.02149 | -0.0083 | -33.3504
-7 | -0.6432 | 0.02005 | -0.0124 | -32.0798
-6.5 | -0.5696 | 0.01871 | -0.0163 | -30.4436
-6 | -0.4912 | 0.01735 | -0.0211 | -28.3112
-5.5 | -0.413 | 0.01604 | -0.0255 | -25.7481
-5 | -0.3441 | 0.0146 | -0.0281 | -23.5685
-4.5 | -0.2827 | 0.01318 | -0.0292 | -21.4492
-4 | -0.2505 | 0.01123 | -0.0248 | -22.3063
-3.5 | -0.2061 | 0.01046 | -0.0217 | -19.7036
-3 | -0.1595 | 0.01012 | -0.0188 | -15.7609
-2.5 | -0.1114 | 0.00992 | -0.0162 | -11.2298
-2 | -0.0639 | 0.00984 | -0.0135 | -6.4939
-1.5 | -0.0166 | 0.00986 | -0.0106 | -1.6836
-1 | 0.0324 | 0.01001 | -0.0081 | 3.2368
-0.5 | 0.0834 | 0.01032 | -0.0058 | 8.0814
0 | 0.1358 | 0.01066 | -0.0041 | 12.7392
0.5 | 0.1966 | 0.01112 | -0.0044 | 17.6799
1 | 0.2607 | 0.01166 | -0.0054 | 22.3585
1.5 | 0.3267 | 0.01224 | -0.007 | 26.6912
2 | 0.4122 | 0.01296 | -0.0127 | 31.8056
2.5 | 0.4837 | 0.01348 | -0.0157 | 35.8828
3 | 0.5527 | 0.01401 | -0.0183 | 39.4504
3.5 | 0.6354 | 0.01451 | -0.0239 | 43.7905
4 | 0.7085 | 0.01495 | -0.0277 | 47.3913
4.5 | 0.7817 | 0.01538 | -0.0316 | 50.8257
5 | 0.8589 | 0.01573 | -0.0364 | 54.6027
5.5 | 0.9371 | 0.01604 | -0.0416 | 58.4227
6 | 0.9698 | 0.01632 | -0.0377 | 59.424
6.5 | 1.0009 | 0.01675 | -0.0335 | 59.7552
7 | 1.0323 | 0.01728 | -0.0293 | 59.7396
7.5 | 1.0599 | 0.01762 | -0.0242 | 60.1532
8 | 1.0879 | 0.01818 | -0.0193 | 59.8405
8.5 | 1.1132 | 0.01868 | -0.0138 | 59.5931
9 | 1.1366 | 0.01924 | -0.0081 | 59.0748
9.5 | 1.1589 | 0.01992 | -0.0023 | 58.1777
10 | 1.1741 | 0.02047 | 0.0049 | 57.3571
10.5 | 1.187 | 0.02117 | 0.0122 | 56.0699
11 | 1.2025 | 0.02208 | 0.0184 | 54.4611
11.5 | 1.2177 | 0.02307 | 0.0242 | 52.7828
12 | 1.2333 | 0.02437 | 0.0293 | 50.6073
12.5 | 1.2474 | 0.02602 | 0.0337 | 47.94
13 | 1.2589 | 0.02806 | 0.0377 | 44.8646
13.5 | 1.2684 | 0.03046 | 0.041 | 41.6415
14 | 1.2757 | 0.03344 | 0.0435 | 38.1489
14.5 | 1.2787 | 0.0371 | 0.0454 | 34.4663
15 | 1.2785 | 0.04137 | 0.0466 | 30.904
15.5 | 1.2758 | 0.0464 | 0.0466 | 27.4957
16 | 1.2697 | 0.0521 | 0.0462 | 24.3704
16.5 | 1.2636 | 0.05799 | 0.0454 | 21.79
17 | 1.252 | 0.06522 | 0.0433 | 19.1966
17.5 | 1.2433 | 0.07204 | 0.0415 | 17.2585
18 | 1.2314 | 0.07975 | 0.0388 | 15.4408
18.5 | 1.2224 | 0.08703 | 0.0364 | 14.0457
19 | 1.214 | 0.09454 | 0.0334 | 12.8411
19.5 | 1.2026 | 0.10256 | 0.0302 | 11.7258

## 19. Re 250k Mach 0.10 (1)
BIGFOIL.COM POLAR EXPORT
NACA24016
NACA24016 |  |  |  | Cl Max: | 1.544 | at alpha= | 16.5 | deg
JavaFoil+Calcfoil stall+Eppler ext transition |  |  |  | L/D Max: | 63.21 | at alpha= | 7.5 | deg
Re: | 250000 |  |  | Cd Min: | 0.01056 | at alpha= | -2.5 | deg
Mach: | 0.1 |  |  | Cl=0 at alpha= | -1.4286 | deg
|  |  |  | @ Cl=0.1, Cd= | 0.011002
|  |  |  | @ Cl=0.4, Cd= | 0.010968
|  |  |  | @ Cl=0.6, Cd= | 0.012644
alpha (deg) | Cl | Cd | Cm | Cl/Cd
-20 | -1.044 | 0.2025 | 0.001 | -5.157
-19.5 | -1.054 | 0.19182 | 0.001 | -5.497
-19 | -1.063 | 0.18197 | 0 | -5.839
-18.5 | -1.069 | 0.17298 | 0 | -6.18
-18 | -1.074 | 0.16417 | 0 | -6.539
-17.5 | -1.076 | 0.15601 | 0 | -6.894
-17 | -1.075 | 0.14754 | 0 | -7.289
-16.5 | -1.073 | 0.13961 | 0 | -7.685
-16 | -1.068 | 0.13213 | 0 | -8.081
-15.5 | -1.06 | 0.12477 | -0.001 | -8.495
-15 | -1.049 | 0.11783 | -0.001 | -8.906
-14.5 | -1.035 | 0.11111 | -0.001 | -9.316
-14 | -1.019 | 0.10458 | -0.001 | -9.741
-13.5 | -0.999 | 0.09837 | -0.001 | -10.16
-13 | -0.978 | 0.09232 | -0.002 | -10.593
-12.5 | -0.954 | 0.08651 | -0.002 | -11.031
-12 | -0.928 | 0.08093 | -0.002 | -11.472
-11.5 | -0.9 | 0.07561 | -0.002 | -11.903
-11 | -0.871 | 0.07009 | -0.003 | -12.421
-10.5 | -0.841 | 0.06388 | -0.003 | -13.171
-10 | -0.859 | 0.0401 | -0.004 | -21.42
-9.5 | -0.901 | 0.02056 | -0.005 | -43.85
-9 | -0.866 | 0.01868 | -0.006 | -46.328
-8.5 | -0.82 | 0.01766 | -0.006 | -46.444
-8 | -0.771 | 0.01686 | -0.007 | -45.732
-7.5 | -0.719 | 0.01616 | -0.007 | -44.506
-7 | -0.665 | 0.01574 | -0.007 | -42.267
-6.5 | -0.61 | 0.01521 | -0.008 | -40.101
-6 | -0.553 | 0.01473 | -0.008 | -37.537
-5.5 | -0.495 | 0.01431 | -0.009 | -34.59
-5 | -0.436 | 0.01395 | -0.009 | -31.27
-4.5 | -0.376 | 0.01364 | -0.01 | -27.603
-4 | -0.316 | 0.01216 | -0.01 | -25.988
-3.5 | -0.255 | 0.01249 | -0.01 | -20.436
-3 | -0.194 | 0.01217 | -0.011 | -15.941
-2.5 | -0.133 | 0.01056 | -0.011 | -12.549
-2 | -0.071 | 0.01058 | -0.012 | -6.681
-1.5 | -0.009 | 0.01106 | -0.012 | -0.778
-1 | 0.054 | 0.01118 | -0.012 | 4.791
-0.5 | 0.116 | 0.01094 | -0.013 | 10.577
0 | 0.178 | 0.01124 | -0.013 | 15.802
0.5 | 0.239 | 0.01091 | -0.014 | 21.958
1 | 0.301 | 0.01101 | -0.014 | 27.351
1.5 | 0.363 | 0.01115 | -0.015 | 32.528
2 | 0.424 | 0.01085 | -0.015 | 39.107
2.5 | 0.485 | 0.01211 | -0.015 | 40.073
3 | 0.546 | 0.01237 | -0.016 | 44.143
3.5 | 0.607 | 0.01268 | -0.016 | 47.859
4 | 0.667 | 0.01302 | -0.017 | 51.217
4.5 | 0.727 | 0.01323 | -0.017 | 54.924
5 | 0.786 | 0.01369 | -0.017 | 57.415
5.5 | 0.844 | 0.01418 | -0.018 | 59.536
6 | 0.902 | 0.01475 | -0.018 | 61.161
6.5 | 0.958 | 0.01537 | -0.019 | 62.351
7 | 1.014 | 0.01608 | -0.019 | 63.038
7.5 | 1.067 | 0.01689 | -0.019 | 63.21
8 | 1.119 | 0.01772 | -0.02 | 63.143
8.5 | 1.169 | 0.01883 | -0.02 | 62.068
9 | 1.215 | 0.02016 | -0.02 | 60.286
9.5 | 1.259 | 0.0218 | -0.02 | 57.731
10 | 1.299 | 0.02383 | -0.021 | 54.488
10.5 | 1.334 | 0.0264 | -0.021 | 50.541
11 | 1.366 | 0.02964 | -0.021 | 46.084
11.5 | 1.394 | 0.03356 | -0.021 | 41.554
12 | 1.419 | 0.03804 | -0.021 | 37.316
12.5 | 1.442 | 0.04308 | -0.021 | 33.473
13 | 1.463 | 0.0485 | -0.021 | 30.161
13.5 | 1.482 | 0.05417 | -0.021 | 27.355
14 | 1.498 | 0.06017 | -0.021 | 24.894
14.5 | 1.512 | 0.06653 | -0.021 | 22.724
15 | 1.523 | 0.07314 | -0.021 | 20.828
15.5 | 1.533 | 0.08002 | -0.021 | 19.153
16 | 1.54 | 0.08724 | -0.021 | 17.648
16.5 | 1.544 | 0.09481 | -0.021 | 16.285
17 | 1.544 | 0.10266 | -0.022 | 15.041
17.5 | 1.542 | 0.1106 | -0.022 | 13.942
18 | 1.537 | 0.11895 | -0.022 | 12.922
18.5 | 1.529 | 0.1277 | -0.022 | 11.977
19 | 1.519 | 0.13705 | -0.022 | 11.084
19.5 | 1.506 | 0.1468 | -0.022 | 10.258
20 | 1.49 | 0.15725 | -0.022 | 9.476

## 20. Re 250k Mach 0.10 (2)
BIGFOIL.COM POLAR EXPORT
NACA24016
NACA24016 |  |  |  | Cl Max: | 1.2718 | at alpha= | 14.5 | deg
XFOIL ncrit=9 |  |  |  | L/D Max: | 59.8256 | at alpha= | 7.5 | deg
Re: | 250000 |  |  | Cd Min: | 0.18442 | at alpha= | -17.5 | deg
Mach: | 0.1 |  |  | Cl=0 at alpha= | -1.3225 | deg
|  |  |  | @ Cl=0.1, Cd= | 0.010469
|  |  |  | @ Cl=0.4, Cd= | 0.012888
|  |  |  | @ Cl=0.6, Cd= | 0.014359
alpha (deg) | Cl | Cd | Cm | Cl/Cd
-17.5 | -0.5084 | 0.18442 | -0.0041 | -2.7568
-17 | -0.5082 | 0.17594 | -0.0093 | -2.8885
-16.5 | -0.4866 | 0.1711 | -0.01 | -2.844
-16 | -0.5059 | 0.16024 | -0.0182 | -3.1571
-15.5 | -0.4763 | 0.15598 | -0.0168 | -3.0536
-14.5 | -0.7738 | 0.07135 | -0.0638 | -10.8451
-14 | -0.8492 | 0.0578 | -0.069 | -14.692
-13.5 | -0.9047 | 0.04941 | -0.0671 | -18.3101
-13 | -0.9499 | 0.04369 | -0.0603 | -21.7418
-12.5 | -0.9881 | 0.04001 | -0.0495 | -24.6963
-12 | -0.9831 | 0.03732 | -0.043 | -26.3424
-11.5 | -0.9717 | 0.03554 | -0.0366 | -27.341
-11 | -0.969 | 0.03319 | -0.0287 | -29.1955
-10.5 | -0.9675 | 0.0309 | -0.0201 | -31.3107
-10 | -0.9434 | 0.0288 | -0.0153 | -32.7569
-9.5 | -0.9244 | 0.02752 | -0.0093 | -33.5901
-9 | -0.9075 | 0.02621 | -0.0027 | -34.6242
-8.5 | -0.874 | 0.02458 | 0.0005 | -35.5574
-8 | -0.797 | 0.02307 | -0.0043 | -34.547
-7.5 | -0.7183 | 0.02169 | -0.0093 | -33.1166
-7 | -0.6442 | 0.02021 | -0.0134 | -31.8753
-6.5 | -0.5701 | 0.01883 | -0.0173 | -30.2762
-6 | -0.4925 | 0.01746 | -0.0217 | -28.2073
-5.5 | -0.4119 | 0.01608 | -0.0265 | -25.6157
-5 | -0.3426 | 0.01465 | -0.0291 | -23.3857
-4.5 | -0.2804 | 0.01326 | -0.0302 | -21.1463
-4 | -0.2491 | 0.01133 | -0.0255 | -21.9859
-3.5 | -0.2045 | 0.0105 | -0.0224 | -19.4762
-3 | -0.1592 | 0.01015 | -0.0192 | -15.6847
-2.5 | -0.1117 | 0.00996 | -0.0164 | -11.2149
-2 | -0.064 | 0.00988 | -0.0136 | -6.4777
-1.5 | -0.0175 | 0.0099 | -0.0105 | -1.7677
-1 | 0.0318 | 0.01004 | -0.008 | 3.1673
-0.5 | 0.0832 | 0.01036 | -0.0057 | 8.0309
0 | 0.1341 | 0.01069 | -0.0036 | 12.5444
0.5 | 0.1952 | 0.01116 | -0.0039 | 17.491
1 | 0.2594 | 0.0117 | -0.0048 | 22.1709
1.5 | 0.3257 | 0.01228 | -0.0063 | 26.5228
2 | 0.4125 | 0.01299 | -0.0123 | 31.7552
2.5 | 0.484 | 0.01353 | -0.0152 | 35.7724
3 | 0.5534 | 0.01407 | -0.0178 | 39.3319
3.5 | 0.6372 | 0.01459 | -0.0235 | 43.6737
4 | 0.7106 | 0.01504 | -0.0272 | 47.2473
4.5 | 0.7844 | 0.01547 | -0.0311 | 50.7046
5 | 0.8623 | 0.01583 | -0.0359 | 54.4725
5.5 | 0.941 | 0.01614 | -0.0411 | 58.3024
6 | 0.9745 | 0.01648 | -0.0373 | 59.1323
6.5 | 1.0052 | 0.01688 | -0.0329 | 59.5498
7 | 1.0359 | 0.0174 | -0.0284 | 59.5345
7.5 | 1.0637 | 0.01778 | -0.0233 | 59.8256
8 | 1.0911 | 0.01834 | -0.0182 | 59.4929
8.5 | 1.1178 | 0.01897 | -0.0129 | 58.9246
9 | 1.1386 | 0.01943 | -0.0066 | 58.6001
9.5 | 1.1598 | 0.02012 | -0.0004 | 57.6441
10 | 1.1739 | 0.02074 | 0.007 | 56.6008
10.5 | 1.1859 | 0.02143 | 0.0144 | 55.3383
11 | 1.2015 | 0.02239 | 0.0207 | 53.6623
11.5 | 1.2171 | 0.02353 | 0.0263 | 51.7255
12 | 1.2316 | 0.02489 | 0.0313 | 49.4817
12.5 | 1.2452 | 0.02665 | 0.0357 | 46.7242
13 | 1.2559 | 0.02884 | 0.0396 | 43.5472
13.5 | 1.2637 | 0.03153 | 0.0428 | 40.0793
14 | 1.2698 | 0.03473 | 0.0451 | 36.5621
14.5 | 1.2718 | 0.03866 | 0.0467 | 32.8971
15 | 1.2702 | 0.04326 | 0.0475 | 29.362
15.5 | 1.2658 | 0.04858 | 0.0474 | 26.056
16 | 1.2583 | 0.05467 | 0.0466 | 23.0163
16.5 | 1.2504 | 0.06097 | 0.0455 | 20.5084
17 | 1.2391 | 0.06824 | 0.0433 | 18.158
17.5 | 1.2284 | 0.07552 | 0.0412 | 16.2659
18 | 1.2208 | 0.08258 | 0.0388 | 14.7832
18.5 | 1.2063 | 0.09095 | 0.0356 | 13.2633
19 | 1.2069 | 0.09692 | 0.0337 | 12.4525
19.5 | 1.1846 | 0.107 | 0.029 | 11.071

## 21. Re 250k Mach 0.25 (1)
BIGFOIL.COM POLAR EXPORT
NACA24016
NACA24016 |  |  |  | Cl Max: | 1.474 | at alpha= | 15 | deg
JavaFoil+Calcfoil stall+Eppler ext transition |  |  |  | L/D Max: | 61.825 | at alpha= | 7 | deg
Re: | 250000 |  |  | Cd Min: | 0.01049 | at alpha= | -1.5 | deg
Mach: | 0.25 |  |  | Cl=0 at alpha= | -1.4297 | deg
|  |  |  | @ Cl=0.1, Cd= | 0.011186
|  |  |  | @ Cl=0.4, Cd= | 0.011446
|  |  |  | @ Cl=0.6, Cd= | 0.012883
alpha (deg) | Cl | Cd | Cm | Cl/Cd
-20 | -0.73 | 0.24788 | 0.001 | -2.945
-19.5 | -0.771 | 0.23033 | 0.001 | -3.346
-19 | -0.808 | 0.21489 | 0 | -3.761
-18.5 | -0.842 | 0.20118 | 0 | -4.188
-18 | -0.873 | 0.189 | 0 | -4.621
-17.5 | -0.901 | 0.17721 | 0 | -5.082
-17 | -0.924 | 0.16633 | 0 | -5.554
-16.5 | -0.943 | 0.15509 | 0 | -6.08
-16 | -0.958 | 0.14576 | 0 | -6.572
-15.5 | -0.969 | 0.13648 | -0.001 | -7.097
-15 | -0.975 | 0.12815 | -0.001 | -7.608
-14.5 | -0.975 | 0.12022 | -0.001 | -8.108
-14 | -0.97 | 0.11239 | -0.001 | -8.635
-13.5 | -0.963 | 0.10495 | -0.001 | -9.172
-13 | -0.95 | 0.0984 | -0.002 | -9.66
-12.5 | -0.935 | 0.0919 | -0.002 | -10.173
-12 | -0.916 | 0.0859 | -0.002 | -10.658
-11.5 | -0.893 | 0.08002 | -0.002 | -11.16
-11 | -0.867 | 0.07453 | -0.003 | -11.638
-10.5 | -0.839 | 0.06893 | -0.003 | -12.179
-10 | -0.809 | 0.06347 | -0.003 | -12.744
-9.5 | -0.78 | 0.05662 | -0.004 | -13.767
-9 | -0.862 | 0.02114 | -0.006 | -40.78
-8.5 | -0.83 | 0.01871 | -0.006 | -44.361
-8 | -0.784 | 0.01765 | -0.007 | -44.411
-7.5 | -0.733 | 0.01681 | -0.007 | -43.622
-7 | -0.679 | 0.01611 | -0.008 | -42.169
-6.5 | -0.623 | 0.01569 | -0.008 | -39.728
-6 | -0.566 | 0.01516 | -0.009 | -37.34
-5.5 | -0.507 | 0.01468 | -0.009 | -34.542
-5 | -0.447 | 0.01429 | -0.009 | -31.284
-4.5 | -0.386 | 0.01396 | -0.01 | -27.652
-4 | -0.324 | 0.01366 | -0.01 | -23.751
-3.5 | -0.262 | 0.01223 | -0.011 | -21.428
-3 | -0.199 | 0.01253 | -0.011 | -15.904
-2.5 | -0.136 | 0.01079 | -0.011 | -12.618
-2 | -0.073 | 0.01082 | -0.012 | -6.707
-1.5 | -0.009 | 0.01049 | -0.012 | -0.843
-1 | 0.055 | 0.01101 | -0.013 | 4.994
-0.5 | 0.119 | 0.01126 | -0.013 | 10.555
0 | 0.182 | 0.01105 | -0.014 | 16.511
0.5 | 0.246 | 0.01112 | -0.014 | 22.103
1 | 0.309 | 0.01078 | -0.014 | 28.697
1.5 | 0.372 | 0.01089 | -0.015 | 34.202
2 | 0.435 | 0.01214 | -0.015 | 35.857
2.5 | 0.498 | 0.01238 | -0.016 | 40.231
3 | 0.56 | 0.01267 | -0.016 | 44.234
3.5 | 0.622 | 0.013 | -0.017 | 47.871
4 | 0.684 | 0.01319 | -0.017 | 51.876
4.5 | 0.745 | 0.01363 | -0.017 | 54.665
5 | 0.805 | 0.01413 | -0.018 | 56.987
5.5 | 0.865 | 0.01469 | -0.018 | 58.857
6 | 0.923 | 0.01532 | -0.019 | 60.254
6.5 | 0.981 | 0.01605 | -0.019 | 61.077
7 | 1.036 | 0.01676 | -0.019 | 61.825
7.5 | 1.09 | 0.01773 | -0.02 | 61.468
8 | 1.141 | 0.01887 | -0.02 | 60.444
8.5 | 1.189 | 0.02025 | -0.02 | 58.708
9 | 1.234 | 0.02195 | -0.021 | 56.196
9.5 | 1.274 | 0.02409 | -0.021 | 52.885
10 | 1.31 | 0.02681 | -0.021 | 48.881
10.5 | 1.342 | 0.03026 | -0.021 | 44.349
11 | 1.37 | 0.03447 | -0.021 | 39.731
11.5 | 1.394 | 0.03943 | -0.021 | 35.34
12 | 1.414 | 0.04501 | -0.021 | 31.412
12.5 | 1.432 | 0.05091 | -0.021 | 28.126
13 | 1.448 | 0.05718 | -0.021 | 25.319
13.5 | 1.46 | 0.06384 | -0.021 | 22.874
14 | 1.468 | 0.07088 | -0.021 | 20.718
14.5 | 1.473 | 0.07824 | -0.021 | 18.828
15 | 1.474 | 0.08601 | -0.021 | 17.138
15.5 | 1.471 | 0.09421 | -0.021 | 15.616
16 | 1.464 | 0.10278 | -0.021 | 14.248
16.5 | 1.454 | 0.11174 | -0.021 | 13.009
17 | 1.435 | 0.12153 | -0.021 | 11.809
17.5 | 1.411 | 0.13217 | -0.021 | 10.677
18 | 1.382 | 0.14376 | -0.021 | 9.614
18.5 | 1.348 | 0.15631 | -0.021 | 8.625
19 | 1.309 | 0.17006 | -0.021 | 7.699
19.5 | 1.265 | 0.18509 | -0.02 | 6.837
20 | 1.218 | 0.20111 | -0.02 | 6.057

## 22. Re 250k Mach 0.25 (2)
BIGFOIL.COM POLAR EXPORT
NACA24016
NACA24016 |  |  |  | Cl Max: | 1.234 | at alpha= | 13.5 | deg
XFOIL ncrit=9 |  |  |  | L/D Max: | 58.033 | at alpha= | 7 | deg
Re: | 250000 |  |  | Cd Min: | 0.15428 | at alpha= | -15 | deg
Mach: | 0.25 |  |  | Cl=0 at alpha= | -1.3108 | deg
|  |  |  | @ Cl=0.1, Cd= | 0.010696
|  |  |  | @ Cl=0.4, Cd= | 0.013128
|  |  |  | @ Cl=0.6, Cd= | 0.01469
alpha (deg) | Cl | Cd | Cm | Cl/Cd
-15 | -0.4507 | 0.15428 | -0.0177 | -2.9213
-14.5 | -0.4644 | 0.14388 | -0.024 | -3.2277
-14 | -0.4399 | 0.13943 | -0.0233 | -3.155
-13.5 | -0.534 | 0.10609 | -0.0407 | -5.0335
-13 | -0.5378 | 0.09783 | -0.0432 | -5.4973
-12.5 | -0.789 | 0.05268 | -0.0695 | -14.9772
-12 | -0.8169 | 0.04719 | -0.0665 | -17.3109
-11.5 | -0.8506 | 0.04241 | -0.0598 | -20.0566
-11 | -0.8844 | 0.03886 | -0.0493 | -22.7586
-10.5 | -0.9153 | 0.03586 | -0.0368 | -25.5243
-10 | -0.9345 | 0.03301 | -0.0252 | -28.3096
-9.5 | -0.9201 | 0.03082 | -0.0186 | -29.854
-9 | -0.9082 | 0.0292 | -0.0112 | -31.1027
-8 | -0.8075 | 0.025 | -0.0102 | -32.3
-7.5 | -0.7259 | 0.02296 | -0.015 | -31.6159
-6.5 | -0.5711 | 0.01967 | -0.0226 | -29.0341
-6 | -0.4925 | 0.0181 | -0.0265 | -27.2099
-5.5 | -0.4037 | 0.01642 | -0.0324 | -24.5859
-5 | -0.331 | 0.01506 | -0.0349 | -21.9788
-4 | -0.2318 | 0.01201 | -0.0313 | -19.3006
-3.5 | -0.2042 | 0.01078 | -0.0248 | -18.9425
-3 | -0.1599 | 0.01037 | -0.0209 | -15.4195
-2.5 | -0.1131 | 0.01018 | -0.0175 | -11.11
-2 | -0.0657 | 0.01011 | -0.0142 | -6.4985
-1.5 | -0.0185 | 0.01013 | -0.0108 | -1.8263
-1 | 0.0304 | 0.01027 | -0.0077 | 2.9601
-0.5 | 0.0803 | 0.01056 | -0.0047 | 7.6042
0 | 0.1366 | 0.01095 | -0.0033 | 12.4749
0.5 | 0.1959 | 0.0114 | -0.0027 | 17.1842
1 | 0.2591 | 0.01192 | -0.003 | 21.7366
1.5 | 0.3345 | 0.01257 | -0.0059 | 26.611
2 | 0.4119 | 0.01323 | -0.0093 | 31.1338
2.5 | 0.4849 | 0.01386 | -0.012 | 34.9856
3 | 0.5698 | 0.01447 | -0.0172 | 39.378
3.5 | 0.6468 | 0.01503 | -0.0209 | 43.0339
4.5 | 0.798 | 0.01613 | -0.0281 | 49.473
5 | 0.8807 | 0.01648 | -0.0333 | 53.4405
5.5 | 0.9618 | 0.01681 | -0.0382 | 57.2159
6 | 0.9986 | 0.01727 | -0.0345 | 57.8228
6.5 | 1.0295 | 0.01781 | -0.0297 | 57.8046
7 | 1.0562 | 0.0182 | -0.0239 | 58.033
7.5 | 1.0833 | 0.01881 | -0.0182 | 57.5917
8 | 1.1079 | 0.01939 | -0.0119 | 57.1377
8.5 | 1.1278 | 0.01999 | -0.0049 | 56.4182
9 | 1.1469 | 0.02072 | 0.0022 | 55.3523
9.5 | 1.1556 | 0.02132 | 0.0111 | 54.2026
10 | 1.1671 | 0.02216 | 0.019 | 52.667
10.5 | 1.1819 | 0.02325 | 0.0257 | 50.8344
11 | 1.1955 | 0.02454 | 0.0318 | 48.7164
11.5 | 1.2082 | 0.02622 | 0.0371 | 46.0793
12 | 1.2191 | 0.02835 | 0.0417 | 43.0018
12.5 | 1.2276 | 0.03098 | 0.0455 | 39.6256
13 | 1.2327 | 0.03421 | 0.0484 | 36.0333
13.5 | 1.234 | 0.03825 | 0.0503 | 32.2614
14 | 1.2317 | 0.04302 | 0.0513 | 28.6309
14.5 | 1.2265 | 0.04846 | 0.0515 | 25.3095
15 | 1.2175 | 0.0548 | 0.0506 | 22.2172
15.5 | 1.205 | 0.06192 | 0.049 | 19.4606
16 | 1.1955 | 0.06887 | 0.0473 | 17.3588
16.5 | 1.1784 | 0.07732 | 0.0443 | 15.2406
17 | 1.1649 | 0.08539 | 0.0415 | 13.6421
17.5 | 1.1509 | 0.09387 | 0.0381 | 12.2606
18 | 1.1304 | 0.10348 | 0.034 | 10.9239
18.5 | 1.1214 | 0.11159 | 0.0305 | 10.0493

## 23. Re 250k Mach 0.50 (1)
BIGFOIL.COM POLAR EXPORT
NACA24016
NACA24016 |  |  |  | Cl Max: | 1.279 | at alpha= | 10 | deg
JavaFoil+Calcfoil stall+Eppler ext transition |  |  |  | L/D Max: | 54.307 | at alpha= | 5.5 | deg
Re: | 250000 |  |  | Cd Min: | 0.01058 | at alpha= | -1 | deg
Mach: | 0.5 |  |  | Cl=0 at alpha= | -1.4296 | deg
|  |  |  | @ Cl=0.1, Cd= | 0.011392
|  |  |  | @ Cl=0.4, Cd= | 0.01273
|  |  |  | @ Cl=0.6, Cd= | 0.01376
alpha (deg) | Cl | Cd | Cm | Cl/Cd
-20 | -1.027 | 0.29024 | 0.001 | -3.537
-19.5 | -0.998 | 0.27979 | 0.001 | -3.569
-19 | -0.972 | 0.26604 | 0.001 | -3.653
-18.5 | -0.945 | 0.26098 | 0 | -3.622
-18 | -0.917 | 0.25718 | 0 | -3.566
-17.5 | -0.89 | 0.25392 | 0 | -3.506
-17 | -0.862 | 0.2476 | 0 | -3.482
-16.5 | -0.835 | 0.24096 | 0 | -3.467
-16 | -0.808 | 0.22933 | -0.001 | -3.523
-15.5 | -0.78 | 0.22586 | -0.001 | -3.455
-15 | -0.753 | 0.22122 | -0.001 | -3.405
-14.5 | -0.725 | 0.21455 | -0.001 | -3.38
-14 | -0.698 | 0.21053 | -0.001 | -3.315
-13.5 | -0.67 | 0.19311 | -0.002 | -3.469
-13 | -0.643 | 0.1958 | -0.002 | -3.282
-12.5 | -0.615 | 0.17786 | -0.002 | -3.456
-12 | -0.587 | 0.16569 | -0.002 | -3.541
-11.5 | -0.559 | 0.16142 | -0.002 | -3.465
-11 | -0.531 | 0.15207 | -0.002 | -3.494
-10.5 | -0.503 | 0.14368 | -0.002 | -3.504
-10 | -0.476 | 0.13218 | -0.003 | -3.599
-9.5 | -0.621 | 0.08481 | -0.003 | -7.325
-9 | -0.685 | 0.07255 | -0.003 | -9.44
-8.5 | -0.687 | 0.06474 | -0.004 | -10.615
-8 | -0.67 | 0.05826 | -0.004 | -11.496
-7.5 | -0.641 | 0.05258 | -0.005 | -12.2
-7 | -0.701 | 0.02174 | -0.008 | -32.245
-6.5 | -0.671 | 0.01827 | -0.009 | -36.738
-6 | -0.616 | 0.01723 | -0.009 | -35.75
-5.5 | -0.556 | 0.01642 | -0.01 | -33.854
-5 | -0.492 | 0.01574 | -0.01 | -31.281
-4.5 | -0.427 | 0.01519 | -0.011 | -28.1
-4 | -0.36 | 0.01471 | -0.011 | -24.435
-3.5 | -0.291 | 0.01435 | -0.012 | -20.273
-3 | -0.222 | 0.01404 | -0.012 | -15.777
-2.5 | -0.151 | 0.01373 | -0.013 | -11.029
-2 | -0.081 | 0.01063 | -0.013 | -7.612
-1.5 | -0.01 | 0.01073 | -0.014 | -0.919
-1 | 0.061 | 0.01058 | -0.014 | 5.799
-0.5 | 0.133 | 0.01208 | -0.015 | 10.971
0 | 0.203 | 0.0122 | -0.015 | 16.655
0.5 | 0.274 | 0.01235 | -0.016 | 22.184
1 | 0.344 | 0.01253 | -0.016 | 27.477
1.5 | 0.414 | 0.01278 | -0.017 | 32.415
2 | 0.484 | 0.01308 | -0.017 | 36.996
2.5 | 0.553 | 0.01346 | -0.018 | 41.099
3 | 0.622 | 0.0139 | -0.018 | 44.73
3.5 | 0.69 | 0.01442 | -0.018 | 47.809
4 | 0.756 | 0.01504 | -0.019 | 50.308
4.5 | 0.822 | 0.01574 | -0.019 | 52.208
5 | 0.886 | 0.01644 | -0.02 | 53.908
5.5 | 0.948 | 0.01746 | -0.02 | 54.307
6 | 1.008 | 0.01867 | -0.021 | 53.976
6.5 | 1.064 | 0.02019 | -0.021 | 52.685
7 | 1.115 | 0.02211 | -0.021 | 50.437
7.5 | 1.161 | 0.02461 | -0.021 | 47.185
8 | 1.201 | 0.02791 | -0.021 | 43.024
8.5 | 1.233 | 0.03225 | -0.021 | 38.239
9 | 1.258 | 0.03776 | -0.021 | 33.305
9.5 | 1.273 | 0.04489 | -0.021 | 28.365
10 | 1.279 | 0.05348 | -0.021 | 23.917
10.5 | 1.27 | 0.06343 | -0.021 | 20.023
11 | 1.238 | 0.075 | -0.021 | 16.508
11.5 | 1.155 | 0.09017 | -0.02 | 12.807
12 | 0.746 | 0.13774 | -0.011 | 5.413
12.5 | 0.774 | 0.16088 | -0.012 | 4.814
13 | 0.803 | 0.18083 | -0.013 | 4.44
13.5 | 0.831 | 0.20015 | -0.014 | 4.153
14 | 0.86 | 0.20371 | -0.015 | 4.22
14.5 | 0.888 | 0.22335 | -0.015 | 3.978
15 | 0.917 | 0.22862 | -0.016 | 4.012

## 24. Re 250k Mach 0.50 (2)
BIGFOIL.COM POLAR EXPORT
NACA24016
NACA24016 |  |  |  | Cl Max: | 1.0739 | at alpha= | 8.5 | deg
XFOIL ncrit=9 |  |  |  | L/D Max: | 50.0385 | at alpha= | 5.5 | deg
Re: | 250000 |  |  | Cd Min: | 0.1279 | at alpha= | -13 | deg
Mach: | 0.5 |  |  | Cl=0 at alpha= | -1.2357 | deg
|  |  |  | @ Cl=0.1, Cd= | 0.011786
|  |  |  | @ Cl=0.4, Cd= | 0.014282
|  |  |  | @ Cl=0.6, Cd= | 0.016245
alpha (deg) | Cl | Cd | Cm | Cl/Cd
-13 | -0.2654 | 0.1279 | -0.0337 | -2.0751
-12.5 | -0.303 | 0.12011 | -0.0406 | -2.5227
-12 | -0.4075 | 0.11435 | -0.0393 | -3.5636
-11.5 | -0.4047 | 0.10627 | -0.0411 | -3.8082
-11 | -0.4298 | 0.09325 | -0.0471 | -4.6091
-10.5 | -0.474 | 0.07694 | -0.0558 | -6.1606
-10 | -0.5384 | 0.06124 | -0.0654 | -8.7916
-9.5 | -0.5963 | 0.05096 | -0.0684 | -11.7013
-9 | -0.6335 | 0.04516 | -0.0647 | -14.0279
-8.5 | -0.6769 | 0.04116 | -0.0562 | -16.4456
-8 | -0.7264 | 0.03891 | -0.0433 | -18.6687
-7.5 | -0.7011 | 0.03287 | -0.0442 | -21.3295
-7 | -0.6428 | 0.02777 | -0.0457 | -23.1473
-6.5 | -0.5645 | 0.02393 | -0.0479 | -23.5896
-6 | -0.4671 | 0.02091 | -0.0524 | -22.3386
-5.5 | -0.3789 | 0.01857 | -0.0551 | -20.4039
-5 | -0.3032 | 0.01672 | -0.0557 | -18.134
-4.5 | -0.2408 | 0.01532 | -0.0537 | -15.718
-4 | -0.1943 | 0.01417 | -0.0489 | -13.7121
-3.5 | -0.1598 | 0.01312 | -0.042 | -12.1799
-3 | -0.1508 | 0.01165 | -0.0308 | -12.9442
-2.5 | -0.1174 | 0.01128 | -0.0228 | -10.4078
-2 | -0.0735 | 0.01122 | -0.0168 | -6.5508
-1.5 | -0.0258 | 0.01125 | -0.0115 | -2.2933
-1 | 0.023 | 0.01139 | -0.0065 | 2.0193
-0.5 | 0.0744 | 0.01162 | -0.002 | 6.4028
0 | 0.1283 | 0.01197 | 0.002 | 10.7185
0.5 | 0.1914 | 0.01241 | 0.0039 | 15.423
1 | 0.2575 | 0.01292 | 0.0051 | 19.9303
1.5 | 0.335 | 0.01364 | 0.0041 | 24.5601
2 | 0.418 | 0.01446 | 0.0018 | 28.9073
2.5 | 0.5055 | 0.0153 | -0.0014 | 33.0392
3 | 0.5914 | 0.01616 | -0.0042 | 36.5965
3.5 | 0.6819 | 0.01705 | -0.008 | 39.9941
4 | 0.7739 | 0.01792 | -0.0121 | 43.1864
4.5 | 0.8618 | 0.01882 | -0.0155 | 45.7917
5 | 0.9501 | 0.01978 | -0.0189 | 48.0334
5.5 | 1.0398 | 0.02078 | -0.0227 | 50.0385
6 | 1.0663 | 0.02157 | -0.0153 | 49.4344
6.5 | 1.0733 | 0.02235 | -0.0046 | 48.0224
7 | 1.0727 | 0.02322 | 0.0073 | 46.1972
7.5 | 1.0658 | 0.02411 | 0.0198 | 44.2057
8 | 1.065 | 0.02556 | 0.0303 | 41.6667
8.5 | 1.0739 | 0.0271 | 0.0387 | 39.6273
9 | 1.0675 | 0.02991 | 0.0464 | 35.6904
9.5 | 1.0712 | 0.03287 | 0.052 | 32.589
10 | 1.0673 | 0.0369 | 0.056 | 28.9241
10.5 | 1.0432 | 0.04331 | 0.0576 | 24.0868
11 | 1.0379 | 0.04884 | 0.0584 | 21.251
11.5 | 0.9803 | 0.06027 | 0.0544 | 16.2651
12 | 0.9025 | 0.07523 | 0.0474 | 11.9965
12.5 | 0.925 | 0.07904 | 0.048 | 11.7029
13 | 0.7891 | 0.10399 | 0.0338 | 7.5882
13.5 | 0.7416 | 0.11909 | 0.0265 | 6.2272

## 25. Re 500k Mach 0.00 (1)
BIGFOIL.COM POLAR EXPORT
NACA24016
NACA24016 |  |  |  | Cl Max: | 1.581 | at alpha= | 17 | deg
JavaFoil+Calcfoil stall+Eppler ext transition |  |  |  | L/D Max: | 77.969 | at alpha= | 8 | deg
Re: | 500000 |  |  | Cd Min: | 0.00913 | at alpha= | -2.5 | deg
Mach: | 0 |  |  | Cl=0 at alpha= | -1.4274 | deg
|  |  |  | @ Cl=0.1, Cd= | 0.0095957
|  |  |  | @ Cl=0.4, Cd= | 0.010052
|  |  |  | @ Cl=0.6, Cd= | 0.0097013
alpha (deg) | Cl | Cd | Cm | Cl/Cd
-20 | -1.085 | 0.17881 | 0.001 | -6.067
-19.5 | -1.092 | 0.17015 | 0.001 | -6.418
-19 | -1.097 | 0.16199 | 0.001 | -6.774
-18.5 | -1.101 | 0.1535 | 0 | -7.173
-18 | -1.103 | 0.14605 | 0 | -7.553
-17.5 | -1.103 | 0.13819 | 0 | -7.98
-17 | -1.1 | 0.13082 | 0 | -8.413
-16.5 | -1.096 | 0.12373 | 0 | -8.858
-16 | -1.089 | 0.11685 | -0.001 | -9.318
-15.5 | -1.08 | 0.11014 | -0.001 | -9.804
-15 | -1.069 | 0.10336 | -0.001 | -10.338
-14.5 | -1.054 | 0.09669 | -0.001 | -10.903
-14 | -1.038 | 0.09003 | -0.001 | -11.53
-13.5 | -1.02 | 0.08317 | -0.002 | -12.269
-13 | -1.003 | 0.07523 | -0.002 | -13.337
-12.5 | -1.019 | 0.05359 | -0.003 | -19.006
-12 | -1.052 | 0.03135 | -0.003 | -33.556
-11.5 | -1.052 | 0.0233 | -0.004 | -45.145
-11 | -1.031 | 0.02014 | -0.004 | -51.175
-10.5 | -0.999 | 0.01844 | -0.005 | -54.169
-10 | -0.96 | 0.01726 | -0.005 | -55.627
-9.5 | -0.917 | 0.01631 | -0.005 | -56.214
-9 | -0.871 | 0.01568 | -0.006 | -55.555
-8.5 | -0.822 | 0.01502 | -0.006 | -54.746
-8 | -0.771 | 0.01441 | -0.007 | -53.522
-7.5 | -0.719 | 0.01386 | -0.007 | -51.861
-7 | -0.664 | 0.01338 | -0.007 | -49.629
-6.5 | -0.608 | 0.01296 | -0.008 | -46.928
-6 | -0.551 | 0.01258 | -0.008 | -43.817
-5.5 | -0.493 | 0.01224 | -0.009 | -40.31
-5 | -0.435 | 0.01079 | -0.009 | -40.257
-4.5 | -0.375 | 0.01108 | -0.009 | -33.842
-4 | -0.315 | 0.01087 | -0.01 | -28.96
-3.5 | -0.254 | 0.01119 | -0.01 | -22.711
-3 | -0.193 | 0.00916 | -0.011 | -21.111
-2.5 | -0.132 | 0.00913 | -0.011 | -14.459
-2 | -0.07 | 0.00958 | -0.012 | -7.345
-1.5 | -0.009 | 0.00965 | -0.012 | -0.888
-1 | 0.053 | 0.00977 | -0.012 | 5.457
-0.5 | 0.115 | 0.00954 | -0.013 | 12.065
0 | 0.177 | 0.00984 | -0.013 | 17.977
0.5 | 0.238 | 0.00995 | -0.014 | 23.976
1 | 0.3 | 0.00988 | -0.014 | 30.354
1.5 | 0.361 | 0.00997 | -0.014 | 36.259
2 | 0.423 | 0.0101 | -0.015 | 41.847
2.5 | 0.484 | 0.00975 | -0.015 | 49.617
3 | 0.544 | 0.00994 | -0.016 | 54.744
3.5 | 0.605 | 0.00968 | -0.016 | 62.512
4 | 0.665 | 0.01073 | -0.017 | 61.971
4.5 | 0.725 | 0.01104 | -0.017 | 65.686
5 | 0.784 | 0.01138 | -0.017 | 68.894
5.5 | 0.843 | 0.01176 | -0.018 | 71.705
6 | 0.901 | 0.0122 | -0.018 | 73.887
6.5 | 0.959 | 0.01267 | -0.019 | 75.638
7 | 1.015 | 0.01322 | -0.019 | 76.766
7.5 | 1.07 | 0.01382 | -0.019 | 77.4
8 | 1.123 | 0.01441 | -0.02 | 77.969
8.5 | 1.175 | 0.01521 | -0.02 | 77.284
9 | 1.225 | 0.01614 | -0.02 | 75.868
9.5 | 1.271 | 0.01724 | -0.021 | 73.728
10 | 1.315 | 0.0186 | -0.021 | 70.71
10.5 | 1.355 | 0.02031 | -0.021 | 66.705
11 | 1.39 | 0.02248 | -0.021 | 61.851
11.5 | 1.421 | 0.02527 | -0.022 | 56.25
12 | 1.448 | 0.02855 | -0.022 | 50.724
12.5 | 1.472 | 0.03244 | -0.022 | 45.369
13 | 1.493 | 0.03681 | -0.022 | 40.572
13.5 | 1.513 | 0.04148 | -0.022 | 36.475
14 | 1.529 | 0.04655 | -0.022 | 32.852
14.5 | 1.543 | 0.05192 | -0.022 | 29.729
15 | 1.556 | 0.05764 | -0.022 | 26.987
15.5 | 1.566 | 0.06362 | -0.022 | 24.61
16 | 1.573 | 0.06999 | -0.022 | 22.481
16.5 | 1.579 | 0.07658 | -0.022 | 20.618
17 | 1.581 | 0.08333 | -0.022 | 18.969
17.5 | 1.58 | 0.09045 | -0.022 | 17.465
18 | 1.576 | 0.09788 | -0.022 | 16.106
18.5 | 1.571 | 0.10544 | -0.023 | 14.9
19 | 1.563 | 0.11338 | -0.023 | 13.788
19.5 | 1.554 | 0.12142 | -0.023 | 12.795
20 | 1.542 | 0.12989 | -0.023 | 11.869

## 26. Re 500k Mach 0.00 (2)
BIGFOIL.COM POLAR EXPORT
NACA24016
NACA24016 |  |  |  | Cl Max: | 1.3571 | at alpha= | 15.5 | deg
XFOIL ncrit=9 |  |  |  | L/D Max: | 79.5825 | at alpha= | 8 | deg
Re: | 500000 |  |  | Cd Min: | 0.11268 | at alpha= | 20 | deg
Mach: | 0 |  |  | Cl=0 at alpha= | -1.297 | deg
|  |  |  | @ Cl=0.1, Cd= | 0.0079389
|  |  |  | @ Cl=0.4, Cd= | 0.0094638
|  |  |  | @ Cl=0.6, Cd= | 0.010837
alpha (deg) | Cl | Cd | Cm | Cl/Cd
-19 | -0.9303 | 0.10374 | -0.0437 | -8.9676
-18.5 | -1.0169 | 0.08117 | -0.0579 | -12.528
-18 | -1.0586 | 0.06841 | -0.065 | -15.4743
-17.5 | -1.0802 | 0.0597 | -0.0682 | -18.0938
-17 | -1.0833 | 0.05387 | -0.0697 | -20.1095
-16.5 | -1.0856 | 0.04849 | -0.0705 | -22.3881
-16 | -1.0854 | 0.04381 | -0.0706 | -24.7752
-15.5 | -1.0839 | 0.03958 | -0.0696 | -27.385
-15 | -1.0797 | 0.03598 | -0.0677 | -30.0083
-14.5 | -1.0735 | 0.03293 | -0.0648 | -32.5995
-14 | -1.0571 | 0.03048 | -0.0618 | -34.6818
-13.5 | -1.0407 | 0.02856 | -0.0581 | -36.4391
-13 | -1.025 | 0.02684 | -0.0537 | -38.1893
-12.5 | -1.0102 | 0.02535 | -0.0484 | -39.8501
-12 | -0.9952 | 0.02368 | -0.0427 | -42.027
-11.5 | -0.9843 | 0.02272 | -0.0356 | -43.3231
-11 | -0.9822 | 0.02201 | -0.0264 | -44.6252
-10.5 | -0.981 | 0.02136 | -0.0168 | -45.927
-10 | -0.9581 | 0.02015 | -0.0117 | -47.5484
-9.5 | -0.8881 | 0.01916 | -0.0154 | -46.3518
-9 | -0.8236 | 0.01792 | -0.018 | -45.9598
-8.5 | -0.7495 | 0.01703 | -0.0223 | -44.0106
-7.5 | -0.6174 | 0.01482 | -0.0274 | -41.6599
-7 | -0.5493 | 0.01388 | -0.03 | -39.5749
-6.5 | -0.4798 | 0.01296 | -0.0329 | -37.0216
-6 | -0.4141 | 0.01212 | -0.0349 | -34.1667
-5.5 | -0.3528 | 0.0114 | -0.0359 | -30.9474
-5 | -0.2992 | 0.01084 | -0.0352 | -27.6015
-4.5 | -0.2512 | 0.0103 | -0.0334 | -24.3883
-4 | -0.2112 | 0.00961 | -0.03 | -21.9771
-3.5 | -0.1826 | 0.00854 | -0.0247 | -21.3817
-3 | -0.1448 | 0.00815 | -0.0206 | -17.7669
-2.5 | -0.1037 | 0.00797 | -0.0171 | -13.0113
-2 | -0.0611 | 0.00788 | -0.0139 | -7.7538
-1.5 | -0.0175 | 0.00785 | -0.0108 | -2.2293
-1 | 0.0256 | 0.00783 | -0.0077 | 3.2695
0 | 0.1144 | 0.00796 | -0.0018 | 14.3719
0.5 | 0.161 | 0.00813 | 0.0007 | 19.8032
1 | 0.2102 | 0.00834 | 0.0025 | 25.2038
1.5 | 0.264 | 0.00862 | 0.0034 | 30.6265
2 | 0.3222 | 0.00895 | 0.0033 | 36
2.5 | 0.3835 | 0.00935 | 0.0024 | 41.016
3 | 0.4473 | 0.00979 | 0.001 | 45.6895
3.5 | 0.5168 | 0.01027 | -0.0017 | 50.3213
4 | 0.5905 | 0.01077 | -0.0054 | 54.8282
4.5 | 0.6638 | 0.01129 | -0.0091 | 58.7954
5 | 0.7309 | 0.01174 | -0.0115 | 62.2572
5.5 | 0.8049 | 0.01215 | -0.0154 | 66.2469
6 | 0.8721 | 0.01259 | -0.018 | 69.2693
6.5 | 0.9449 | 0.01304 | -0.0219 | 72.4617
7 | 1.0134 | 0.01342 | -0.0249 | 75.5142
7.5 | 1.086 | 0.01375 | -0.0289 | 78.9818
8 | 1.1245 | 0.01413 | -0.026 | 79.5824
8.5 | 1.1471 | 0.01461 | -0.02 | 78.5147
9 | 1.172 | 0.01495 | -0.0143 | 78.3946
9.5 | 1.1895 | 0.01544 | -0.0073 | 77.0402
10 | 1.1988 | 0.01593 | 0.0012 | 75.2542
10.5 | 1.2175 | 0.01648 | 0.0078 | 73.8774
11 | 1.2368 | 0.01726 | 0.0137 | 71.657
11.5 | 1.2558 | 0.01828 | 0.0191 | 68.698
12 | 1.2774 | 0.01939 | 0.0237 | 65.8793
12.5 | 1.2985 | 0.02073 | 0.0278 | 62.6387
13 | 1.317 | 0.02239 | 0.0316 | 58.8209
13.5 | 1.3322 | 0.02448 | 0.035 | 54.4199
14 | 1.3434 | 0.02711 | 0.0379 | 49.5537
14.5 | 1.3492 | 0.03049 | 0.0402 | 44.2506
15 | 1.3564 | 0.03414 | 0.0416 | 39.7305
15.5 | 1.3571 | 0.03874 | 0.0423 | 35.031
16 | 1.3477 | 0.04479 | 0.042 | 30.0893
16.5 | 1.3385 | 0.05127 | 0.041 | 26.1069
17 | 1.3213 | 0.05904 | 0.0392 | 22.3797
17.5 | 1.3017 | 0.06746 | 0.0367 | 19.2959
18 | 1.2791 | 0.07656 | 0.0337 | 16.7072
18.5 | 1.259 | 0.08562 | 0.0305 | 14.7045
19 | 1.2365 | 0.09517 | 0.0269 | 12.9925
19.5 | 1.2215 | 0.10392 | 0.0234 | 11.7542
20 | 1.2059 | 0.11268 | 0.0197 | 10.702

## 27. Re 500k Mach 0.10 (1)
BIGFOIL.COM POLAR EXPORT
NACA24016
NACA24016 |  |  |  | Cl Max: | 1.567 | at alpha= | 16.5 | deg
JavaFoil+Calcfoil stall+Eppler ext transition |  |  |  | L/D Max: | 77.526 | at alpha= | 8 | deg
Re: | 500000 |  |  | Cd Min: | 0.00919 | at alpha= | -2.5 | deg
Mach: | 0.1 |  |  | Cl=0 at alpha= | -1.4286 | deg
|  |  |  | @ Cl=0.1, Cd= | 0.0095332
|  |  |  | @ Cl=0.4, Cd= | 0.0098071
|  |  |  | @ Cl=0.6, Cd= | 0.009573
alpha (deg) | Cl | Cd | Cm | Cl/Cd
-20 | -1.049 | 0.18232 | 0.001 | -5.752
-19.5 | -1.059 | 0.17354 | 0.001 | -6.103
-19 | -1.068 | 0.16514 | 0.001 | -6.465
-18.5 | -1.074 | 0.15671 | 0 | -6.857
-18 | -1.079 | 0.14859 | 0 | -7.264
-17.5 | -1.082 | 0.14067 | 0 | -7.69
-17 | -1.082 | 0.13311 | 0 | -8.13
-16.5 | -1.08 | 0.12569 | 0 | -8.593
-16 | -1.076 | 0.11866 | -0.001 | -9.064
-15.5 | -1.069 | 0.1118 | -0.001 | -9.558
-15 | -1.059 | 0.10506 | -0.001 | -10.08
-14.5 | -1.046 | 0.09848 | -0.001 | -10.621
-14 | -1.031 | 0.09173 | -0.001 | -11.241
-13.5 | -1.014 | 0.0851 | -0.002 | -11.919
-13 | -0.997 | 0.07776 | -0.002 | -12.82
-12.5 | -0.985 | 0.06752 | -0.002 | -14.581
-12 | -1.031 | 0.03689 | -0.003 | -27.958
-11.5 | -1.044 | 0.02492 | -0.004 | -41.874
-11 | -1.028 | 0.02074 | -0.004 | -49.578
-10.5 | -0.999 | 0.01879 | -0.005 | -53.146
-10 | -0.961 | 0.01748 | -0.005 | -54.993
-9.5 | -0.919 | 0.0165 | -0.006 | -55.712
-9 | -0.873 | 0.01582 | -0.006 | -55.185
-8.5 | -0.825 | 0.01514 | -0.006 | -54.468
-8 | -0.774 | 0.01452 | -0.007 | -53.316
-7.5 | -0.721 | 0.01397 | -0.007 | -51.641
-7 | -0.667 | 0.01346 | -0.007 | -49.539
-6.5 | -0.611 | 0.01303 | -0.008 | -46.879
-6 | -0.554 | 0.01264 | -0.008 | -43.807
-5.5 | -0.496 | 0.0123 | -0.009 | -40.294
-5 | -0.437 | 0.01085 | -0.009 | -40.223
-4.5 | -0.377 | 0.01111 | -0.01 | -33.924
-4 | -0.316 | 0.01094 | -0.01 | -28.92
-3.5 | -0.255 | 0.01125 | -0.01 | -22.704
-3 | -0.194 | 0.01094 | -0.011 | -17.747
-2.5 | -0.133 | 0.00919 | -0.011 | -14.431
-2 | -0.071 | 0.00966 | -0.012 | -7.32
-1.5 | -0.009 | 0.0097 | -0.012 | -0.888
-1 | 0.054 | 0.00937 | -0.012 | 5.717
-0.5 | 0.116 | 0.00959 | -0.013 | 12.066
0 | 0.178 | 0.00986 | -0.013 | 18.031
0.5 | 0.24 | 0.01001 | -0.014 | 23.949
1 | 0.301 | 0.00991 | -0.014 | 30.428
1.5 | 0.363 | 0.01001 | -0.015 | 36.265
2 | 0.425 | 0.00967 | -0.015 | 43.924
2.5 | 0.486 | 0.00982 | -0.015 | 49.48
3 | 0.547 | 0.00999 | -0.016 | 54.778
3.5 | 0.608 | 0.00951 | -0.016 | 63.931
4 | 0.668 | 0.01078 | -0.017 | 61.963
4.5 | 0.728 | 0.0111 | -0.017 | 65.636
5 | 0.788 | 0.01144 | -0.017 | 68.867
5.5 | 0.847 | 0.01184 | -0.018 | 71.538
6 | 0.905 | 0.01228 | -0.018 | 73.732
6.5 | 0.963 | 0.01277 | -0.019 | 75.379
7 | 1.019 | 0.01332 | -0.019 | 76.504
7.5 | 1.074 | 0.01394 | -0.019 | 77.065
8 | 1.128 | 0.01455 | -0.02 | 77.526
8.5 | 1.18 | 0.01538 | -0.02 | 76.708
9 | 1.229 | 0.01634 | -0.021 | 75.212
9.5 | 1.275 | 0.0175 | -0.021 | 72.863
10 | 1.318 | 0.01892 | -0.021 | 69.681
10.5 | 1.357 | 0.02072 | -0.021 | 65.529
11 | 1.392 | 0.02303 | -0.022 | 60.435
11.5 | 1.422 | 0.02595 | -0.022 | 54.798
12 | 1.448 | 0.02943 | -0.022 | 49.203
12.5 | 1.471 | 0.03354 | -0.022 | 43.859
13 | 1.491 | 0.03808 | -0.022 | 39.165
13.5 | 1.51 | 0.04294 | -0.022 | 35.163
14 | 1.525 | 0.04816 | -0.022 | 31.667
14.5 | 1.538 | 0.05374 | -0.022 | 28.624
15 | 1.549 | 0.05961 | -0.022 | 25.986
15.5 | 1.557 | 0.06579 | -0.022 | 23.673
16 | 1.563 | 0.07228 | -0.022 | 21.631
16.5 | 1.567 | 0.0791 | -0.022 | 19.81
17 | 1.566 | 0.08623 | -0.022 | 18.163
17.5 | 1.563 | 0.09348 | -0.022 | 16.72
18 | 1.557 | 0.1011 | -0.022 | 15.401
18.5 | 1.549 | 0.10908 | -0.023 | 14.197
19 | 1.538 | 0.11707 | -0.023 | 13.137
19.5 | 1.525 | 0.12535 | -0.023 | 12.167
20 | 1.51 | 0.13415 | -0.023 | 11.255

## 28. Re 500k Mach 0.10 (2)
BIGFOIL.COM POLAR EXPORT
NACA24016
NACA24016 |  |  |  | Cl Max: | 1.3458 | at alpha= | 15.5 | deg
XFOIL ncrit=9 |  |  |  | L/D Max: | 79.1649 | at alpha= | 8 | deg
Re: | 500000 |  |  | Cd Min: | 0.20903 | at alpha= | -20 | deg
Mach: | 0.1 |  |  | Cl=0 at alpha= | -1.2919 | deg
|  |  |  | @ Cl=0.1, Cd= | 0.0079744
|  |  |  | @ Cl=0.4, Cd= | 0.0094997
|  |  |  | @ Cl=0.6, Cd= | 0.010864
alpha (deg) | Cl | Cd | Cm | Cl/Cd
-20 | -0.601 | 0.20903 | 0.0089 | -2.8752
-19.5 | -0.5781 | 0.20475 | 0.0078 | -2.8234
-18.5 | -0.9424 | 0.09522 | -0.0497 | -9.8971
-18 | -1.0047 | 0.07771 | -0.0605 | -12.9288
-17.5 | -1.0384 | 0.06655 | -0.0659 | -15.6033
-17 | -1.0495 | 0.0592 | -0.0686 | -17.728
-16.5 | -1.058 | 0.05267 | -0.0705 | -20.0873
-16 | -1.0623 | 0.04717 | -0.0714 | -22.5207
-15.5 | -1.0654 | 0.04221 | -0.0711 | -25.2405
-15 | -1.065 | 0.038 | -0.0697 | -28.0263
-14.5 | -1.0623 | 0.03456 | -0.0672 | -30.7378
-14 | -1.0506 | 0.03161 | -0.0641 | -33.2363
-13.5 | -1.0351 | 0.0295 | -0.0605 | -35.0881
-13 | -1.0202 | 0.02765 | -0.0562 | -36.8969
-12.5 | -1.0059 | 0.02596 | -0.051 | -38.7481
-12 | -0.9919 | 0.02426 | -0.0452 | -40.8862
-11.5 | -0.9801 | 0.02313 | -0.0384 | -42.3735
-11 | -0.9762 | 0.02234 | -0.0296 | -43.6974
-10.5 | -0.9792 | 0.02167 | -0.0191 | -45.1869
-10 | -0.9609 | 0.02053 | -0.013 | -46.8047
-9.5 | -0.8913 | 0.01942 | -0.0166 | -45.896
-9 | -0.826 | 0.01816 | -0.0192 | -45.4846
-8.5 | -0.7521 | 0.01718 | -0.0233 | -43.7776
-7.5 | -0.6186 | 0.01495 | -0.0284 | -41.3779
-7 | -0.5495 | 0.01402 | -0.031 | -39.194
-6.5 | -0.4795 | 0.0131 | -0.0339 | -36.6031
-6 | -0.4139 | 0.01222 | -0.0358 | -33.8707
-5.5 | -0.3523 | 0.01145 | -0.0368 | -30.7686
-5 | -0.2999 | 0.01088 | -0.0358 | -27.5643
-4.5 | -0.2519 | 0.01035 | -0.0338 | -24.3382
-4 | -0.2109 | 0.00971 | -0.0305 | -21.7199
-3.5 | -0.1823 | 0.00862 | -0.0251 | -21.1485
-3 | -0.1454 | 0.00819 | -0.0208 | -17.7534
-2.5 | -0.104 | 0.00802 | -0.0173 | -12.9676
-2 | -0.0616 | 0.00792 | -0.0139 | -7.7778
-1 | 0.0254 | 0.00788 | -0.0076 | 3.2234
-0.5 | 0.0694 | 0.00792 | -0.0046 | 8.7626
0 | 0.1144 | 0.008 | -0.0016 | 14.3
0.5 | 0.1613 | 0.00816 | 0.0009 | 19.7672
1 | 0.211 | 0.00838 | 0.0027 | 25.179
1.5 | 0.2641 | 0.00865 | 0.0038 | 30.5318
2.5 | 0.3841 | 0.00939 | 0.0029 | 40.9052
3 | 0.4479 | 0.00983 | 0.0015 | 45.5646
3.5 | 0.5194 | 0.01032 | -0.0015 | 50.3295
4 | 0.5923 | 0.01081 | -0.0049 | 54.7919
4.5 | 0.6666 | 0.01133 | -0.0086 | 58.835
5 | 0.7334 | 0.01183 | -0.0109 | 61.9949
5.5 | 0.8081 | 0.01223 | -0.0148 | 66.0752
6 | 0.8761 | 0.01267 | -0.0175 | 69.1476
6.5 | 0.9495 | 0.01311 | -0.0214 | 72.4256
7 | 1.0179 | 0.01358 | -0.0243 | 74.9558
7.5 | 1.0912 | 0.01389 | -0.0282 | 78.5601
8 | 1.1281 | 0.01425 | -0.0249 | 79.1649
8.5 | 1.1504 | 0.01472 | -0.0187 | 78.1522
9 | 1.1731 | 0.01512 | -0.0125 | 77.586
9.5 | 1.1879 | 0.01556 | -0.0048 | 76.3432
10.5 | 1.2167 | 0.01672 | 0.0101 | 72.7691
11 | 1.2374 | 0.01753 | 0.0158 | 70.5876
11.5 | 1.2573 | 0.01857 | 0.0211 | 67.706
12 | 1.2759 | 0.01989 | 0.0259 | 64.1478
12.5 | 1.2961 | 0.02136 | 0.03 | 60.6788
13 | 1.3146 | 0.02314 | 0.0337 | 56.8107
13.5 | 1.3294 | 0.02538 | 0.0369 | 52.3798
14 | 1.3401 | 0.02821 | 0.0396 | 47.5044
14.5 | 1.3456 | 0.03179 | 0.0417 | 42.3278
15 | 1.3455 | 0.03628 | 0.0428 | 37.0865
15.5 | 1.3458 | 0.04116 | 0.0431 | 32.6968
16 | 1.3359 | 0.0475 | 0.0425 | 28.1242
16.5 | 1.3205 | 0.05487 | 0.0411 | 24.066
17 | 1.304 | 0.06274 | 0.039 | 20.7842
17.5 | 1.2805 | 0.0718 | 0.0362 | 17.8343
18 | 1.2605 | 0.08068 | 0.0332 | 15.6235
18.5 | 1.2389 | 0.09006 | 0.0297 | 13.7564
19 | 1.2204 | 0.09915 | 0.0262 | 12.3086
19.5 | 1.2047 | 0.10805 | 0.0225 | 11.1495
20 | 1.1918 | 0.11655 | 0.0189 | 10.2257

## 29. Re 500k Mach 0.25 (1)
BIGFOIL.COM POLAR EXPORT
NACA24016
NACA24016 |  |  |  | Cl Max: | 1.496 | at alpha= | 14.5 | deg
JavaFoil+Calcfoil stall+Eppler ext transition |  |  |  | L/D Max: | 75.47 | at alpha= | 7.5 | deg
Re: | 500000 |  |  | Cd Min: | 0.00915 | at alpha= | -1.5 | deg
Mach: | 0.25 |  |  | Cl=0 at alpha= | -1.4297 | deg
|  |  |  | @ Cl=0.1, Cd= | 0.0098328
|  |  |  | @ Cl=0.4, Cd= | 0.0095386
|  |  |  | @ Cl=0.6, Cd= | 0.010316
alpha (deg) | Cl | Cd | Cm | Cl/Cd
-15.5 | -0.973 | 0.12317 | -0.001 | -7.902
-15 | -0.98 | 0.11539 | -0.001 | -8.495
-14.5 | -0.981 | 0.10803 | -0.001 | -9.078
-14 | -0.977 | 0.1011 | -0.001 | -9.666
-13.5 | -0.97 | 0.09399 | -0.002 | -10.325
-13 | -0.96 | 0.08745 | -0.002 | -10.975
-12.5 | -0.946 | 0.08074 | -0.002 | -11.719
-12 | -0.93 | 0.07392 | -0.002 | -12.584
-11.5 | -0.916 | 0.06512 | -0.003 | -14.064
-11 | -0.971 | 0.03281 | -0.004 | -29.611
-10.5 | -0.984 | 0.02214 | -0.005 | -44.464
-10 | -0.961 | 0.01922 | -0.005 | -50.026
-9.5 | -0.926 | 0.01769 | -0.006 | -52.332
-9 | -0.884 | 0.0166 | -0.006 | -53.234
-8.5 | -0.837 | 0.0159 | -0.006 | -52.68
-8 | -0.788 | 0.01515 | -0.007 | -52.003
-7.5 | -0.736 | 0.01452 | -0.007 | -50.688
-7 | -0.681 | 0.01396 | -0.008 | -48.804
-6.5 | -0.625 | 0.01346 | -0.008 | -46.409
-6 | -0.567 | 0.01302 | -0.009 | -43.531
-5.5 | -0.508 | 0.01263 | -0.009 | -40.227
-5 | -0.448 | 0.01232 | -0.009 | -36.328
-4.5 | -0.386 | 0.0109 | -0.01 | -35.449
-4 | -0.325 | 0.0112 | -0.01 | -28.993
-3.5 | -0.262 | 0.01102 | -0.011 | -23.796
-3 | -0.199 | 0.01131 | -0.011 | -17.63
-2.5 | -0.136 | 0.0094 | -0.012 | -14.486
-2 | -0.073 | 0.00949 | -0.012 | -7.654
-1.5 | -0.009 | 0.00915 | -0.012 | -0.967
-1 | 0.055 | 0.00965 | -0.013 | 5.701
-0.5 | 0.119 | 0.00991 | -0.013 | 12
0 | 0.183 | 0.00968 | -0.014 | 18.857
0.5 | 0.246 | 0.00973 | -0.014 | 25.282
1 | 0.31 | 0.00982 | -0.015 | 31.515
1.5 | 0.373 | 0.00947 | -0.015 | 39.39
2 | 0.436 | 0.00963 | -0.015 | 45.249
2.5 | 0.499 | 0.00935 | -0.016 | 53.326
3 | 0.561 | 0.00953 | -0.016 | 58.888
3.5 | 0.624 | 0.0108 | -0.017 | 57.731
4 | 0.686 | 0.01109 | -0.017 | 61.841
4.5 | 0.747 | 0.01143 | -0.018 | 65.333
5 | 0.808 | 0.01182 | -0.018 | 68.35
5.5 | 0.868 | 0.01225 | -0.018 | 70.844
6 | 0.928 | 0.01275 | -0.019 | 72.734
6.5 | 0.986 | 0.01332 | -0.019 | 74.041
7 | 1.043 | 0.01394 | -0.02 | 74.807
7.5 | 1.098 | 0.01455 | -0.02 | 75.47
8 | 1.152 | 0.0154 | -0.02 | 74.775
8.5 | 1.203 | 0.01639 | -0.021 | 73.358
9 | 1.25 | 0.0176 | -0.021 | 71.054
9.5 | 1.295 | 0.01908 | -0.021 | 67.834
10 | 1.334 | 0.02097 | -0.021 | 63.621
10.5 | 1.369 | 0.02346 | -0.022 | 58.348
11 | 1.398 | 0.02663 | -0.022 | 52.501
11.5 | 1.423 | 0.03058 | -0.022 | 46.516
12 | 1.442 | 0.03523 | -0.022 | 40.937
12.5 | 1.46 | 0.04032 | -0.022 | 36.199
13 | 1.474 | 0.04583 | -0.022 | 32.165
13.5 | 1.486 | 0.05176 | -0.022 | 28.702
14 | 1.493 | 0.05811 | -0.022 | 25.686
14.5 | 1.496 | 0.06475 | -0.022 | 23.105
15 | 1.496 | 0.07181 | -0.022 | 20.833
15.5 | 1.492 | 0.07921 | -0.022 | 18.835
16 | 1.484 | 0.08702 | -0.022 | 17.053
16.5 | 1.472 | 0.09531 | -0.022 | 15.441
17 | 1.453 | 0.10387 | -0.022 | 13.985
17.5 | 1.429 | 0.11302 | -0.022 | 12.643
18 | 1.401 | 0.12239 | -0.022 | 11.445
18.5 | 1.368 | 0.13264 | -0.022 | 10.31
19 | 1.33 | 0.14364 | -0.022 | 9.257
19.5 | 1.287 | 0.15555 | -0.022 | 8.276

## 30. Re 500k Mach 0.25 (2)
BIGFOIL.COM POLAR EXPORT
NACA24016
NACA24016 |  |  |  | Cl Max: | 1.3052 | at alpha= | 13.5 | deg
XFOIL ncrit=9 |  |  |  | L/D Max: | 76.9299 | at alpha= | 7.5 | deg
Re: | 500000 |  |  | Cd Min: | 0.19831 | at alpha= | -18.5 | deg
Mach: | 0.25 |  |  | Cl=0 at alpha= | -1.2813 | deg
|  |  |  | @ Cl=0.1, Cd= | 0.0081966
|  |  |  | @ Cl=0.4, Cd= | 0.0096777
|  |  |  | @ Cl=0.6, Cd= | 0.011113
alpha (deg) | Cl | Cd | Cm | Cl/Cd
-18.5 | -0.5446 | 0.19831 | 0.0035 | -2.7462
-18 | -0.5419 | 0.1882 | -0.0023 | -2.8794
-17.5 | -0.52 | 0.1839 | -0.0035 | -2.8276
-15.5 | -0.8636 | 0.07221 | -0.0625 | -11.9596
-15 | -0.9149 | 0.05858 | -0.0701 | -15.618
-14.5 | -0.9486 | 0.04905 | -0.0737 | -19.3394
-14 | -0.9721 | 0.04198 | -0.0741 | -23.1563
-13.5 | -0.979 | 0.03703 | -0.0721 | -26.438
-13 | -0.9731 | 0.03382 | -0.069 | -28.7729
-12.5 | -0.9685 | 0.03087 | -0.0645 | -31.3735
-12 | -0.9627 | 0.02836 | -0.0589 | -33.9457
-11.5 | -0.9566 | 0.02623 | -0.0521 | -36.4697
-11 | -0.9481 | 0.02468 | -0.0448 | -38.4157
-10.5 | -0.9472 | 0.02357 | -0.0354 | -40.1867
-10 | -0.9576 | 0.02276 | -0.0235 | -42.0738
-9.5 | -0.9057 | 0.02108 | -0.0233 | -42.9649
-9 | -0.8361 | 0.01973 | -0.0259 | -42.3771
-8.5 | -0.7639 | 0.01825 | -0.0291 | -41.8575
-8 | -0.6964 | 0.01703 | -0.031 | -40.8925
-7.5 | -0.6201 | 0.01578 | -0.0347 | -39.2966
-7 | -0.5527 | 0.01456 | -0.0365 | -37.9602
-6.5 | -0.4816 | 0.01347 | -0.0389 | -35.7535
-6 | -0.4128 | 0.01253 | -0.0408 | -32.9449
-5.5 | -0.3516 | 0.01178 | -0.0411 | -29.8472
-5 | -0.2982 | 0.01121 | -0.0397 | -26.6012
-4.5 | -0.2525 | 0.01068 | -0.0367 | -23.6423
-4 | -0.2095 | 0.01018 | -0.0332 | -20.5796
-3.5 | -0.1781 | 0.00919 | -0.0279 | -19.3798
-3 | -0.1463 | 0.00849 | -0.0224 | -17.232
-2.5 | -0.1061 | 0.00825 | -0.0182 | -12.8606
-2 | -0.0635 | 0.00815 | -0.0144 | -7.7914
-1.5 | -0.0192 | 0.00812 | -0.011 | -2.3645
-1 | 0.0247 | 0.0081 | -0.0075 | 3.0494
-0.5 | 0.0696 | 0.00815 | -0.0042 | 8.5399
0 | 0.1153 | 0.00822 | -0.001 | 14.0268
0.5 | 0.1622 | 0.00838 | 0.002 | 19.3556
1 | 0.2133 | 0.00858 | 0.0039 | 24.8601
1.5 | 0.2664 | 0.00887 | 0.0055 | 30.0338
2 | 0.3225 | 0.00917 | 0.0064 | 35.169
2.5 | 0.3862 | 0.00958 | 0.0056 | 40.3132
3 | 0.4512 | 0.01004 | 0.0046 | 44.9402
3.5 | 0.5287 | 0.01061 | 0.0008 | 49.8303
4 | 0.601 | 0.01112 | -0.0019 | 54.0468
4.5 | 0.6799 | 0.01163 | -0.0059 | 58.4609
5 | 0.7494 | 0.01213 | -0.0081 | 61.7807
5.5 | 0.8259 | 0.01268 | -0.0118 | 65.1341
6 | 0.8965 | 0.0132 | -0.0143 | 67.9167
6.5 | 0.9734 | 0.01362 | -0.0181 | 71.4684
7 | 1.0461 | 0.01409 | -0.0211 | 74.2441
7.5 | 1.1201 | 0.01456 | -0.0244 | 76.9299
8.5 | 1.1602 | 0.01544 | -0.01 | 75.1425
9 | 1.1652 | 0.01589 | 0 | 73.3291
9.5 | 1.1766 | 0.01648 | 0.0086 | 71.3956
10 | 1.1965 | 0.0172 | 0.0154 | 69.564
10.5 | 1.216 | 0.01817 | 0.0216 | 66.9235
11 | 1.2348 | 0.01943 | 0.0273 | 63.5512
11.5 | 1.2528 | 0.021 | 0.0324 | 59.6571
12 | 1.2723 | 0.0228 | 0.0366 | 55.8026
12.5 | 1.2879 | 0.0251 | 0.0403 | 51.3108
13 | 1.2992 | 0.02804 | 0.0433 | 46.3338
13.5 | 1.3052 | 0.03177 | 0.0456 | 41.0828
14 | 1.3048 | 0.0365 | 0.0468 | 35.7479
14.5 | 1.2986 | 0.04225 | 0.047 | 30.7361
15 | 1.2903 | 0.04864 | 0.0464 | 26.5275
15.5 | 1.271 | 0.05656 | 0.0447 | 22.4717
16 | 1.252 | 0.06483 | 0.0425 | 19.312
16.5 | 1.2299 | 0.07375 | 0.0397 | 16.6766
17 | 1.2097 | 0.08271 | 0.0366 | 14.6258
17.5 | 1.189 | 0.09195 | 0.0332 | 12.9309
18 | 1.1724 | 0.10092 | 0.0296 | 11.6171
18.5 | 1.1585 | 0.10961 | 0.0261 | 10.5693

## 31. Re 500k Mach 0.50 (1)
BIGFOIL.COM POLAR EXPORT
NACA24016
NACA24016 |  |  |  | Cl Max: | 1.303 | at alpha= | 10 | deg
JavaFoil+Calcfoil stall+Eppler ext transition |  |  |  | L/D Max: | 66.572 | at alpha= | 6 | deg
Re: | 500000 |  |  | Cd Min: | 0.00925 | at alpha= | -2 | deg
Mach: | 0.5 |  |  | Cl=0 at alpha= | -1.4296 | deg
|  |  |  | @ Cl=0.1, Cd= | 0.0095292
|  |  |  | @ Cl=0.4, Cd= | 0.010681
|  |  |  | @ Cl=0.6, Cd= | 0.011682
alpha (deg) | Cl | Cd | Cm | Cl/Cd
-20 | -1.027 | 0.23547 | 0.001 | -4.36
-19.5 | -0.998 | 0.22736 | 0.001 | -4.392
-19 | -0.972 | 0.22549 | 0.001 | -4.31
-18.5 | -0.945 | 0.22058 | 0 | -4.286
-18 | -0.917 | 0.21583 | 0 | -4.25
-17.5 | -0.89 | 0.21208 | 0 | -4.198
-17 | -0.862 | 0.20645 | 0 | -4.176
-16.5 | -0.835 | 0.19289 | 0 | -4.331
-16 | -0.808 | 0.18824 | -0.001 | -4.293
-15.5 | -0.78 | 0.17998 | -0.001 | -4.335
-15 | -0.753 | 0.17554 | -0.001 | -4.291
-14.5 | -0.725 | 0.17515 | -0.001 | -4.14
-14 | -0.698 | 0.17125 | -0.001 | -4.076
-13.5 | -0.67 | 0.15852 | -0.002 | -4.226
-13 | -0.643 | 0.15811 | -0.002 | -4.065
-12.5 | -0.615 | 0.14948 | -0.002 | -4.112
-12 | -0.587 | 0.13826 | -0.002 | -4.243
-11.5 | -0.559 | 0.13439 | -0.002 | -4.162
-11 | -0.531 | 0.12335 | -0.002 | -4.308
-10.5 | -0.504 | 0.11949 | -0.002 | -4.214
-10 | -0.476 | 0.10997 | -0.003 | -4.326
-9.5 | -0.622 | 0.07655 | -0.003 | -8.131
-9 | -0.688 | 0.06573 | -0.004 | -10.471
-8.5 | -0.694 | 0.05759 | -0.004 | -12.051
-8 | -0.758 | 0.02662 | -0.007 | -28.471
-7.5 | -0.769 | 0.01805 | -0.008 | -42.599
-7 | -0.727 | 0.01662 | -0.009 | -43.732
-6.5 | -0.675 | 0.0156 | -0.009 | -43.282
-6 | -0.618 | 0.01505 | -0.009 | -41.094
-5.5 | -0.557 | 0.01413 | -0.01 | -39.437
-5 | -0.494 | 0.01358 | -0.01 | -36.349
-4.5 | -0.428 | 0.01314 | -0.011 | -32.537
-4 | -0.36 | 0.01278 | -0.011 | -28.173
-3.5 | -0.291 | 0.01247 | -0.012 | -23.36
-3 | -0.222 | 0.01222 | -0.012 | -18.149
-2.5 | -0.152 | 0.01089 | -0.013 | -13.926
-2 | -0.081 | 0.00925 | -0.013 | -8.757
-1.5 | -0.01 | 0.00938 | -0.014 | -1.052
-1 | 0.061 | 0.00928 | -0.014 | 6.621
-0.5 | 0.133 | 0.00974 | -0.015 | 13.619
0 | 0.203 | 0.00983 | -0.015 | 20.71
0.5 | 0.274 | 0.00946 | -0.016 | 28.999
1 | 0.345 | 0.01054 | -0.016 | 32.723
1.5 | 0.415 | 0.01072 | -0.017 | 38.722
2 | 0.485 | 0.01121 | -0.017 | 43.283
2.5 | 0.555 | 0.01148 | -0.018 | 48.315
3 | 0.624 | 0.01179 | -0.018 | 52.901
3.5 | 0.692 | 0.01217 | -0.019 | 56.863
4 | 0.76 | 0.01264 | -0.019 | 60.108
4.5 | 0.826 | 0.01316 | -0.019 | 62.776
5 | 0.892 | 0.01363 | -0.02 | 65.412
5.5 | 0.956 | 0.01439 | -0.02 | 66.405
6 | 1.018 | 0.01529 | -0.021 | 66.572
6.5 | 1.077 | 0.01637 | -0.021 | 65.758
7 | 1.132 | 0.0177 | -0.021 | 63.96
7.5 | 1.183 | 0.01941 | -0.022 | 60.943
8 | 1.227 | 0.02167 | -0.022 | 56.604
8.5 | 1.262 | 0.02479 | -0.022 | 50.909
9 | 1.288 | 0.02917 | -0.022 | 44.137
9.5 | 1.301 | 0.03523 | -0.022 | 36.936
10 | 1.303 | 0.04316 | -0.022 | 30.196
10.5 | 1.29 | 0.05256 | -0.022 | 24.547
11 | 1.254 | 0.06346 | -0.021 | 19.768
11.5 | 1.167 | 0.07754 | -0.021 | 15.055
12 | 0.746 | 0.12054 | -0.011 | 6.188
12.5 | 0.775 | 0.13718 | -0.012 | 5.647
13 | 0.803 | 0.15226 | -0.013 | 5.274
13.5 | 0.831 | 0.16289 | -0.014 | 5.104
14 | 0.86 | 0.17202 | -0.015 | 4.998
14.5 | 0.888 | 0.18093 | -0.016 | 4.91
15 | 0.917 | 0.18423 | -0.016 | 4.979

## 32. Re 500k Mach 0.50 (2)
BIGFOIL.COM POLAR EXPORT
NACA24016
NACA24016 |  |  |  | Cl Max: | 1.1733 | at alpha= | 11 | deg
XFOIL ncrit=9 |  |  |  | L/D Max: | 64.113 | at alpha= | 6.5 | deg
Re: | 500000 |  |  | Cd Min: | 0.14495 | at alpha= | -14 | deg
Mach: | 0.5 |  |  | Cl=0 at alpha= | -1.2269 | deg
|  |  |  | @ Cl=0.1, Cd= | 0.0091886
|  |  |  | @ Cl=0.4, Cd= | 0.010528
|  |  |  | @ Cl=0.6, Cd= | 0.012093
alpha (deg) | Cl | Cd | Cm | Cl/Cd
-14 | -0.4285 | 0.14495 | -0.0253 | -2.9562
-13.5 | -0.4253 | 0.13559 | -0.0289 | -3.1367
-13 | -0.4293 | 0.12498 | -0.0332 | -3.4349
-12.5 | -0.4469 | 0.11224 | -0.0387 | -3.9816
-12 | -0.4511 | 0.10346 | -0.0419 | -4.3601
-11.5 | -0.4709 | 0.09222 | -0.0466 | -5.1063
-11 | -0.5525 | 0.07053 | -0.059 | -7.8335
-10.5 | -0.6205 | 0.05454 | -0.0691 | -11.377
-10 | -0.6739 | 0.04404 | -0.0725 | -15.302
-9.5 | -0.7243 | 0.03664 | -0.0694 | -19.768
-9 | -0.7601 | 0.03275 | -0.0609 | -23.2092
-8.5 | -0.7376 | 0.028 | -0.0608 | -26.3429
-8 | -0.6877 | 0.02305 | -0.062 | -29.8351
-7.5 | -0.6182 | 0.02018 | -0.0628 | -30.6343
-7 | -0.5413 | 0.01775 | -0.0641 | -30.4958
-6.5 | -0.4573 | 0.01577 | -0.0666 | -28.9981
-6 | -0.3811 | 0.01424 | -0.0675 | -26.7626
-5.5 | -0.3258 | 0.01319 | -0.0643 | -24.7005
-5 | -0.2857 | 0.01254 | -0.058 | -22.7831
-4 | -0.2073 | 0.01162 | -0.045 | -17.8399
-3.5 | -0.1665 | 0.0112 | -0.039 | -14.8661
-3 | -0.1288 | 0.01064 | -0.0327 | -12.1053
-2.5 | -0.1085 | 0.00947 | -0.0237 | -11.4572
-2 | -0.0704 | 0.00918 | -0.0172 | -7.6688
-1.5 | -0.0254 | 0.0091 | -0.0119 | -2.7912
-1 | 0.0211 | 0.00909 | -0.007 | 2.3212
-0.5 | 0.0688 | 0.00913 | -0.0023 | 7.5356
0 | 0.1167 | 0.00922 | 0.0024 | 12.6573
0.5 | 0.1658 | 0.00933 | 0.0069 | 17.7706
1 | 0.2185 | 0.0095 | 0.0106 | 23
1.5 | 0.2744 | 0.00974 | 0.0136 | 28.1725
2 | 0.3346 | 0.01007 | 0.0158 | 33.2274
3 | 0.4732 | 0.01104 | 0.0165 | 42.8623
3.5 | 0.5532 | 0.01167 | 0.0148 | 47.4036
4 | 0.634 | 0.0124 | 0.0129 | 51.129
4.5 | 0.7269 | 0.01326 | 0.0087 | 54.819
5 | 0.8067 | 0.01406 | 0.0072 | 57.3755
5.5 | 0.8859 | 0.01478 | 0.0059 | 59.9391
6 | 0.9739 | 0.01558 | 0.0029 | 62.5096
6.5 | 1.0553 | 0.01646 | 0.0011 | 64.113
7 | 1.0919 | 0.01726 | 0.0068 | 63.2619
7.5 | 1.0984 | 0.01797 | 0.0177 | 61.1241
8 | 1.1082 | 0.01908 | 0.0274 | 58.0818
8.5 | 1.1214 | 0.02058 | 0.0357 | 54.4898
9 | 1.1401 | 0.02241 | 0.0424 | 50.8746
9.5 | 1.1548 | 0.02491 | 0.0481 | 46.3589
10 | 1.1654 | 0.02818 | 0.0527 | 41.3556
10.5 | 1.1714 | 0.03234 | 0.0558 | 36.2214
11 | 1.1733 | 0.03735 | 0.0577 | 31.4137
11.5 | 1.1657 | 0.04352 | 0.0583 | 26.7854
12 | 1.1495 | 0.05081 | 0.0576 | 22.6235
12.5 | 1.1293 | 0.05883 | 0.0561 | 19.196
13 | 1.1048 | 0.06759 | 0.0537 | 16.3456
13.5 | 1.0809 | 0.0766 | 0.0507 | 14.111
14 | 1.0554 | 0.08623 | 0.047 | 12.2394
14.5 | 1.0303 | 0.09611 | 0.0429 | 10.72
15 | 1.0152 | 0.10518 | 0.0392 | 9.652
15.5 | 0.9828 | 0.11685 | 0.0333 | 8.4108
16 | 0.963 | 0.12731 | 0.028 | 7.5642

## 33. Re 750k Mach 0.00 (1)
BIGFOIL.COM POLAR EXPORT
NACA24016
NACA24016 |  |  |  | Cl Max: | 1.594 | at alpha= | 17 | deg
JavaFoil+Calcfoil stall+Eppler ext transition |  |  |  | L/D Max: | 85.931 | at alpha= | 8 | deg
Re: | 750000 |  |  | Cd Min: | 0.00868 | at alpha= | -2.5 | deg
Mach: | 0 |  |  | Cl=0 at alpha= | -1.4274 | deg
|  |  |  | @ Cl=0.1, Cd= | 0.00931
|  |  |  | @ Cl=0.4, Cd= | 0.0092598
|  |  |  | @ Cl=0.6, Cd= | 0.0090958
alpha (deg) | Cl | Cd | Cm | Cl/Cd
-17.5 | -1.109 | 0.12955 | 0 | -8.56
-17 | -1.107 | 0.12216 | 0 | -9.063
-16.5 | -1.103 | 0.11503 | 0 | -9.593
-16 | -1.097 | 0.10803 | -0.001 | -10.159
-15.5 | -1.09 | 0.10075 | -0.001 | -10.818
-15 | -1.081 | 0.09334 | -0.001 | -11.58
-14.5 | -1.07 | 0.08514 | -0.001 | -12.572
-14 | -1.066 | 0.07347 | -0.002 | -14.503
-13.5 | -1.093 | 0.04909 | -0.002 | -22.267
-13 | -1.11 | 0.03359 | -0.003 | -33.042
-12.5 | -1.111 | 0.02555 | -0.003 | -43.483
-12 | -1.097 | 0.02145 | -0.004 | -51.159
-11.5 | -1.073 | 0.01917 | -0.004 | -55.976
-11 | -1.042 | 0.01767 | -0.004 | -58.961
-10.5 | -1.005 | 0.01659 | -0.005 | -60.567
-10 | -0.964 | 0.0157 | -0.005 | -61.404
-9.5 | -0.92 | 0.01494 | -0.005 | -61.583
-9 | -0.873 | 0.01443 | -0.006 | -60.479
-8.5 | -0.824 | 0.01385 | -0.006 | -59.488
-8 | -0.773 | 0.01335 | -0.007 | -57.861
-7.5 | -0.72 | 0.01287 | -0.007 | -55.892
-7 | -0.665 | 0.01248 | -0.007 | -53.28
-6.5 | -0.609 | 0.01209 | -0.008 | -50.367
-6 | -0.552 | 0.01177 | -0.008 | -46.896
-5.5 | -0.494 | 0.01035 | -0.009 | -47.701
-5 | -0.435 | 0.01061 | -0.009 | -40.966
-4.5 | -0.375 | 0.01046 | -0.009 | -35.868
-4 | -0.315 | 0.01075 | -0.01 | -29.29
-3.5 | -0.254 | 0.01062 | -0.01 | -23.959
-3 | -0.193 | 0.00908 | -0.011 | -21.304
-2.5 | -0.132 | 0.00868 | -0.011 | -15.199
-2 | -0.07 | 0.00869 | -0.012 | -8.093
-1.5 | -0.009 | 0.00872 | -0.012 | -0.983
-1 | 0.053 | 0.00884 | -0.012 | 6.034
-0.5 | 0.115 | 0.00946 | -0.013 | 12.171
0 | 0.177 | 0.00929 | -0.013 | 19.041
0.5 | 0.239 | 0.00935 | -0.014 | 25.519
1 | 0.3 | 0.00939 | -0.014 | 31.962
1.5 | 0.361 | 0.00948 | -0.014 | 38.13
2 | 0.423 | 0.00913 | -0.015 | 46.291
2.5 | 0.484 | 0.00923 | -0.015 | 52.428
3 | 0.545 | 0.00894 | -0.016 | 60.921
3.5 | 0.605 | 0.00911 | -0.016 | 66.403
4 | 0.666 | 0.00935 | -0.017 | 71.152
4.5 | 0.726 | 0.00912 | -0.017 | 79.555
5 | 0.785 | 0.01038 | -0.017 | 75.622
5.5 | 0.844 | 0.01071 | -0.018 | 78.792
6 | 0.903 | 0.0111 | -0.018 | 81.343
6.5 | 0.96 | 0.0115 | -0.019 | 83.471
7 | 1.017 | 0.01198 | -0.019 | 84.908
7.5 | 1.072 | 0.01252 | -0.019 | 85.656
8 | 1.127 | 0.01311 | -0.02 | 85.931
8.5 | 1.179 | 0.01381 | -0.02 | 85.375
9 | 1.229 | 0.01461 | -0.021 | 84.139
9.5 | 1.277 | 0.01545 | -0.021 | 82.655
10 | 1.322 | 0.0166 | -0.021 | 79.665
10.5 | 1.364 | 0.01803 | -0.021 | 75.637
11 | 1.401 | 0.01984 | -0.022 | 70.622
11.5 | 1.434 | 0.02216 | -0.022 | 64.682
12 | 1.462 | 0.02494 | -0.022 | 58.633
12.5 | 1.487 | 0.02827 | -0.022 | 52.595
13 | 1.509 | 0.03208 | -0.022 | 47.018
13.5 | 1.528 | 0.03624 | -0.022 | 42.171
14 | 1.544 | 0.04082 | -0.022 | 37.833
14.5 | 1.559 | 0.04574 | -0.022 | 34.073
15 | 1.57 | 0.05104 | -0.023 | 30.767
15.5 | 1.58 | 0.0566 | -0.023 | 27.916
16 | 1.587 | 0.06257 | -0.023 | 25.368
16.5 | 1.592 | 0.06878 | -0.023 | 23.152
17 | 1.594 | 0.07515 | -0.023 | 21.205
17.5 | 1.592 | 0.0819 | -0.023 | 19.44
18 | 1.588 | 0.08897 | -0.023 | 17.853
18.5 | 1.582 | 0.09616 | -0.023 | 16.457
19 | 1.574 | 0.10372 | -0.023 | 15.176
19.5 | 1.564 | 0.1114 | -0.023 | 14.037
20 | 1.551 | 0.1196 | -0.023 | 12.97

## 34. Re 750k Mach 0.00 (2)
BIGFOIL.COM POLAR EXPORT
NACA24016
NACA24016 |  |  |  | Cl Max: | 1.4163 | at alpha= | 15.5 | deg
XFOIL ncrit=9 |  |  |  | L/D Max: | 90.4623 | at alpha= | 9 | deg
Re: | 750000 |  |  | Cd Min: | 0.10802 | at alpha= | 20 | deg
Mach: | 0 |  |  | Cl=0 at alpha= | -1.3187 | deg
|  |  |  | @ Cl=0.1, Cd= | 0.0072061
|  |  |  | @ Cl=0.4, Cd= | 0.0081532
|  |  |  | @ Cl=0.6, Cd= | 0.0092997
alpha (deg) | Cl | Cd | Cm | Cl/Cd
-20 | -1.059 | 0.09833 | -0.0444 | -10.7699
-19.5 | -1.0953 | 0.08497 | -0.052 | -12.8904
-19 | -1.1223 | 0.0739 | -0.0578 | -15.1867
-18.5 | -1.1417 | 0.06451 | -0.0623 | -17.698
-18 | -1.1518 | 0.05697 | -0.0655 | -20.2177
-17.5 | -1.1593 | 0.05034 | -0.0675 | -23.0294
-17 | -1.1657 | 0.04447 | -0.0683 | -26.2132
-16.5 | -1.1621 | 0.03993 | -0.0683 | -29.1034
-16 | -1.1531 | 0.0362 | -0.0677 | -31.8536
-15.5 | -1.1423 | 0.03294 | -0.0664 | -34.6782
-15 | -1.1291 | 0.03015 | -0.0643 | -37.4494
-14.5 | -1.1116 | 0.02796 | -0.0617 | -39.7568
-14 | -1.1032 | 0.02537 | -0.0577 | -43.4844
-13.5 | -1.0868 | 0.02367 | -0.0535 | -45.9147
-13 | -1.068 | 0.02241 | -0.0488 | -47.6573
-12.5 | -1.0512 | 0.02127 | -0.0432 | -49.4217
-12 | -1.0439 | 0.02009 | -0.0357 | -51.9612
-11.5 | -1.0466 | 0.01924 | -0.0257 | -54.3971
-11 | -1.0446 | 0.01876 | -0.0161 | -55.6823
-10.5 | -0.9777 | 0.01792 | -0.0191 | -54.5592
-10 | -0.9169 | 0.01668 | -0.0212 | -54.97
-9.5 | -0.8505 | 0.01587 | -0.0239 | -53.5917
-9 | -0.7814 | 0.01481 | -0.0273 | -52.7616
-8.5 | -0.7213 | 0.01402 | -0.0284 | -51.4479
-8 | -0.6499 | 0.01312 | -0.032 | -49.5351
-7.5 | -0.5881 | 0.01232 | -0.0334 | -47.7354
-7 | -0.5206 | 0.01157 | -0.0359 | -44.9957
-6 | -0.3967 | 0.01041 | -0.0383 | -38.1076
-5.5 | -0.3473 | 0.01002 | -0.0367 | -34.6607
-5 | -0.3011 | 0.0097 | -0.0344 | -31.0412
-4.5 | -0.2568 | 0.00941 | -0.0317 | -27.2901
-4 | -0.2143 | 0.00907 | -0.0288 | -23.6273
-3.5 | -0.1772 | 0.00847 | -0.0249 | -20.9209
-3 | -0.1444 | 0.00768 | -0.0202 | -18.8021
-2.5 | -0.1037 | 0.0074 | -0.0169 | -14.0135
-2 | -0.0604 | 0.00728 | -0.0139 | -8.2967
-1.5 | -0.0161 | 0.00722 | -0.0112 | -2.2299
-1 | 0.0283 | 0.00721 | -0.0084 | 3.9251
-0.5 | 0.0728 | 0.0072 | -0.0057 | 10.1111
0 | 0.1175 | 0.00721 | -0.0029 | 16.2968
0.5 | 0.1622 | 0.00729 | -0.0001 | 22.2497
1 | 0.2094 | 0.00738 | 0.0021 | 28.374
1.5 | 0.2592 | 0.00754 | 0.0038 | 34.3767
2 | 0.3092 | 0.00774 | 0.0053 | 39.9483
2.5 | 0.3635 | 0.00798 | 0.0059 | 45.5514
3 | 0.4225 | 0.00826 | 0.0055 | 51.1501
3.5 | 0.4842 | 0.00858 | 0.0045 | 56.4336
4 | 0.545 | 0.00895 | 0.0036 | 60.8939
4.5 | 0.6205 | 0.00943 | -0.0005 | 65.8006
5 | 0.6865 | 0.00981 | -0.0026 | 69.9796
5.5 | 0.7568 | 0.01023 | -0.0057 | 73.9785
6 | 0.8277 | 0.01069 | -0.009 | 77.4275
6.5 | 0.8895 | 0.01113 | -0.0104 | 79.9191
7 | 0.9626 | 0.01152 | -0.0143 | 83.559
7.5 | 1.0307 | 0.01197 | -0.0172 | 86.1069
8 | 1.0959 | 0.01245 | -0.0196 | 88.0241
8.5 | 1.1641 | 0.01292 | -0.0228 | 90.1006
9 | 1.2131 | 0.01341 | -0.0221 | 90.4623
9.5 | 1.2363 | 0.0138 | -0.0161 | 89.587
10 | 1.2519 | 0.01426 | -0.0086 | 87.791
10.5 | 1.2585 | 0.01478 | 0.0005 | 85.1488
11 | 1.2766 | 0.01537 | 0.0071 | 83.0579
11.5 | 1.2967 | 0.01615 | 0.0129 | 80.291
12 | 1.3172 | 0.01712 | 0.0181 | 76.9393
12.5 | 1.3375 | 0.01832 | 0.0229 | 73.0076
13 | 1.3563 | 0.01978 | 0.0272 | 68.5693
14 | 1.3896 | 0.02363 | 0.0343 | 58.8066
14.5 | 1.4032 | 0.02613 | 0.037 | 53.7007
15 | 1.4127 | 0.02923 | 0.0392 | 48.3305
15.5 | 1.4163 | 0.03318 | 0.0407 | 42.6854
16 | 1.4144 | 0.03806 | 0.0413 | 37.1624
16.5 | 1.4114 | 0.04347 | 0.0411 | 32.4684
17 | 1.3931 | 0.051 | 0.0398 | 27.3157
17.5 | 1.3808 | 0.05824 | 0.0381 | 23.7088
18 | 1.3517 | 0.06788 | 0.0352 | 19.9131
18.5 | 1.3258 | 0.0775 | 0.0319 | 17.1071
19 | 1.2987 | 0.08755 | 0.0283 | 14.8338
19.5 | 1.2628 | 0.09912 | 0.0237 | 12.7401
20 | 1.247 | 0.10802 | 0.0201 | 11.5442

## 35. Re 750k Mach 0.10 (1)
BIGFOIL.COM POLAR EXPORT
NACA24016
NACA24016 |  |  |  | Cl Max: | 1.58 | at alpha= | 16.5 | deg
JavaFoil+Calcfoil stall+Eppler ext transition |  |  |  | L/D Max: | 85.374 | at alpha= | 8 | deg
Re: | 750000 |  |  | Cd Min: | 0.00869 | at alpha= | -2.5 | deg
Mach: | 0.1 |  |  | Cl=0 at alpha= | -1.4286 | deg
|  |  |  | @ Cl=0.1, Cd= | 0.0093326
|  |  |  | @ Cl=0.4, Cd= | 0.0091177
|  |  |  | @ Cl=0.6, Cd= | 0.0091264
alpha (deg) | Cl | Cd | Cm | Cl/Cd
-17.5 | -1.087 | 0.13221 | 0 | -8.224
-17 | -1.088 | 0.12465 | 0 | -8.729
-16.5 | -1.087 | 0.11748 | 0 | -9.25
-16 | -1.083 | 0.11031 | -0.001 | -9.818
-15.5 | -1.077 | 0.1031 | -0.001 | -10.449
-15 | -1.069 | 0.09587 | -0.001 | -11.155
-14.5 | -1.059 | 0.08835 | -0.001 | -11.987
-14 | -1.05 | 0.07927 | -0.002 | -13.246
-13.5 | -1.065 | 0.05913 | -0.002 | -18.01
-13 | -1.09 | 0.03876 | -0.003 | -28.126
-12.5 | -1.1 | 0.02774 | -0.003 | -39.632
-12 | -1.092 | 0.02242 | -0.004 | -48.684
-11.5 | -1.071 | 0.01965 | -0.004 | -54.48
-11 | -1.041 | 0.018 | -0.004 | -57.84
-10.5 | -1.006 | 0.01684 | -0.005 | -59.743
-10 | -0.966 | 0.01588 | -0.005 | -60.824
-9.5 | -0.922 | 0.01509 | -0.006 | -61.092
-9 | -0.875 | 0.01456 | -0.006 | -60.115
-8.5 | -0.826 | 0.01396 | -0.006 | -59.2
-8 | -0.775 | 0.01345 | -0.007 | -57.659
-7.5 | -0.722 | 0.01296 | -0.007 | -55.746
-7 | -0.668 | 0.01255 | -0.008 | -53.198
-6.5 | -0.611 | 0.01219 | -0.008 | -50.161
-6 | -0.554 | 0.01186 | -0.008 | -46.745
-5.5 | -0.496 | 0.01038 | -0.009 | -47.763
-5 | -0.437 | 0.01071 | -0.009 | -40.794
-4.5 | -0.377 | 0.0105 | -0.01 | -35.897
-4 | -0.317 | 0.01081 | -0.01 | -29.289
-3.5 | -0.256 | 0.01064 | -0.01 | -24.011
-3 | -0.194 | 0.01087 | -0.011 | -17.863
-2.5 | -0.133 | 0.00869 | -0.011 | -15.266
-2 | -0.071 | 0.0087 | -0.012 | -8.128
-1.5 | -0.009 | 0.00875 | -0.012 | -0.984
-1 | 0.054 | 0.00888 | -0.012 | 6.037
-0.5 | 0.116 | 0.00949 | -0.013 | 12.203
0 | 0.178 | 0.00931 | -0.013 | 19.101
0.5 | 0.24 | 0.00938 | -0.014 | 25.555
1 | 0.302 | 0.00946 | -0.014 | 31.865
1.5 | 0.363 | 0.00907 | -0.015 | 40.062
2 | 0.425 | 0.00915 | -0.015 | 46.406
2.5 | 0.486 | 0.00925 | -0.015 | 52.547
3 | 0.547 | 0.00897 | -0.016 | 60.996
3.5 | 0.608 | 0.00915 | -0.016 | 66.451
4 | 0.669 | 0.00893 | -0.017 | 74.855
4.5 | 0.729 | 0.00914 | -0.017 | 79.721
5 | 0.789 | 0.01046 | -0.017 | 75.397
5.5 | 0.848 | 0.01078 | -0.018 | 78.692
6 | 0.907 | 0.01117 | -0.018 | 81.183
6.5 | 0.964 | 0.01159 | -0.019 | 83.213
7 | 1.021 | 0.01208 | -0.019 | 84.563
7.5 | 1.077 | 0.01262 | -0.02 | 85.322
8 | 1.131 | 0.01325 | -0.02 | 85.374
8.5 | 1.184 | 0.01395 | -0.02 | 84.83
9 | 1.234 | 0.01478 | -0.021 | 83.478
9.5 | 1.281 | 0.01567 | -0.021 | 81.768
10 | 1.326 | 0.01687 | -0.021 | 78.63
10.5 | 1.367 | 0.01837 | -0.022 | 74.392
11 | 1.403 | 0.0203 | -0.022 | 69.122
11.5 | 1.435 | 0.02274 | -0.022 | 63.108
12 | 1.462 | 0.02569 | -0.022 | 56.927
12.5 | 1.486 | 0.02923 | -0.022 | 50.832
13 | 1.507 | 0.03323 | -0.022 | 45.337
13.5 | 1.525 | 0.03758 | -0.022 | 40.591
14 | 1.54 | 0.04232 | -0.022 | 36.394
14.5 | 1.553 | 0.04746 | -0.022 | 32.725
15 | 1.563 | 0.0529 | -0.023 | 29.551
15.5 | 1.571 | 0.05867 | -0.023 | 26.782
16 | 1.577 | 0.06476 | -0.023 | 24.35
16.5 | 1.58 | 0.07121 | -0.023 | 22.186
17 | 1.579 | 0.07795 | -0.023 | 20.253
17.5 | 1.575 | 0.08486 | -0.023 | 18.559
18 | 1.568 | 0.09209 | -0.023 | 17.031
18.5 | 1.559 | 0.09971 | -0.023 | 15.639
19 | 1.548 | 0.10736 | -0.023 | 14.42
19.5 | 1.535 | 0.11536 | -0.023 | 13.303
20 | 1.519 | 0.12374 | -0.023 | 12.274

## 36. Re 750k Mach 0.10 (2)
BIGFOIL.COM POLAR EXPORT
NACA24016
NACA24016 |  |  |  | Cl Max: | 1.4088 | at alpha= | 15.5 | deg
XFOIL ncrit=9 |  |  |  | L/D Max: | 89.9232 | at alpha= | 8.5 | deg
Re: | 750000 |  |  | Cd Min: | 0.11609 | at alpha= | -20 | deg
Mach: | 0.1 |  |  | Cl=0 at alpha= | -1.3202 | deg
|  |  |  | @ Cl=0.1, Cd= | 0.007246
|  |  |  | @ Cl=0.4, Cd= | 0.0081989
|  |  |  | @ Cl=0.6, Cd= | 0.0093153
alpha (deg) | Cl | Cd | Cm | Cl/Cd
-20 | -0.9707 | 0.11609 | -0.0347 | -8.3616
-19.5 | -1.0348 | 0.09683 | -0.046 | -10.6868
-19 | -1.0759 | 0.08281 | -0.0539 | -12.9924
-18.5 | -1.1051 | 0.07142 | -0.06 | -15.4733
-18 | -1.1224 | 0.06241 | -0.0643 | -17.9843
-17.5 | -1.1335 | 0.05485 | -0.0673 | -20.6655
-17 | -1.1455 | 0.04797 | -0.0689 | -23.8795
-16.5 | -1.1467 | 0.04266 | -0.0694 | -26.88
-16 | -1.1409 | 0.03841 | -0.0693 | -29.7032
-15.5 | -1.1322 | 0.03475 | -0.0682 | -32.5813
-15 | -1.1212 | 0.03159 | -0.0664 | -35.4922
-14.5 | -1.1063 | 0.02904 | -0.0639 | -38.0957
-14 | -1.0962 | 0.02641 | -0.0603 | -41.507
-13.5 | -1.0823 | 0.02441 | -0.0561 | -44.3384
-13 | -1.0639 | 0.02302 | -0.0515 | -46.2163
-12.5 | -1.0478 | 0.02174 | -0.046 | -48.1969
-12 | -1.034 | 0.0207 | -0.0395 | -49.9517
-11.5 | -1.0381 | 0.01954 | -0.0295 | -53.1269
-11 | -1.047 | 0.01907 | -0.0179 | -54.903
-10.5 | -0.9821 | 0.01816 | -0.0204 | -54.0804
-10 | -0.92 | 0.01692 | -0.0225 | -54.3735
-9.5 | -0.8541 | 0.01604 | -0.025 | -53.2481
-9 | -0.7844 | 0.01496 | -0.0283 | -52.4332
-8.5 | -0.7229 | 0.01423 | -0.0295 | -50.8011
-8 | -0.6522 | 0.01322 | -0.0329 | -49.3343
-7.5 | -0.5898 | 0.01239 | -0.0342 | -47.6029
-7 | -0.5216 | 0.01164 | -0.0368 | -44.811
-6.5 | -0.4552 | 0.01099 | -0.0388 | -41.4195
-6 | -0.3975 | 0.01048 | -0.039 | -37.9294
-5.5 | -0.3477 | 0.01007 | -0.0374 | -34.5283
-5 | -0.3019 | 0.00974 | -0.0349 | -30.9959
-4.5 | -0.2572 | 0.00947 | -0.0322 | -27.1595
-4 | -0.2148 | 0.00914 | -0.0291 | -23.5011
-3.5 | -0.1768 | 0.00858 | -0.0253 | -20.6061
-3 | -0.1445 | 0.00775 | -0.0205 | -18.6452
-2.5 | -0.1042 | 0.00744 | -0.017 | -14.0054
-2 | -0.0607 | 0.00732 | -0.014 | -8.2923
-1.5 | -0.016 | 0.00726 | -0.0112 | -2.2039
-1 | 0.0285 | 0.00723 | -0.0084 | 3.9419
0 | 0.1178 | 0.00725 | -0.0028 | 16.2483
0.5 | 0.1629 | 0.00731 | 0 | 22.2845
1 | 0.21 | 0.00742 | 0.0023 | 28.3019
1.5 | 0.2596 | 0.00759 | 0.0041 | 34.2029
3 | 0.4233 | 0.0083 | 0.0061 | 51
3.5 | 0.4854 | 0.00862 | 0.005 | 56.3109
4 | 0.5467 | 0.00898 | 0.0041 | 60.8797
4.5 | 0.623 | 0.00946 | -0.0001 | 65.8562
5 | 0.6896 | 0.00987 | -0.0022 | 69.8683
6 | 0.8317 | 0.01074 | -0.0085 | 77.4395
6.5 | 0.8936 | 0.01124 | -0.0099 | 79.5018
7 | 0.9674 | 0.01162 | -0.0138 | 83.253
7.5 | 1.0359 | 0.01206 | -0.0166 | 85.8955
8 | 1.1021 | 0.01254 | -0.019 | 87.8868
8.5 | 1.1708 | 0.01302 | -0.0222 | 89.9232
9 | 1.216 | 0.01354 | -0.0206 | 89.808
9.5 | 1.2376 | 0.01396 | -0.0141 | 88.6533
10 | 1.2492 | 0.01438 | -0.0057 | 86.8707
10.5 | 1.258 | 0.01494 | 0.003 | 84.2035
11 | 1.2759 | 0.01562 | 0.0096 | 81.6837
11.5 | 1.2969 | 0.01644 | 0.0152 | 78.8869
12 | 1.3178 | 0.01748 | 0.0204 | 75.389
12.5 | 1.3382 | 0.01875 | 0.0251 | 71.3707
13 | 1.3569 | 0.02031 | 0.0293 | 66.8095
13.5 | 1.3733 | 0.02223 | 0.0331 | 61.7769
14 | 1.3863 | 0.02463 | 0.0364 | 56.285
14.5 | 1.3975 | 0.02748 | 0.039 | 50.8552
15 | 1.4061 | 0.03085 | 0.0408 | 45.5786
15.5 | 1.4088 | 0.03511 | 0.042 | 40.1253
16 | 1.4014 | 0.04078 | 0.0422 | 34.3649
16.5 | 1.3959 | 0.04671 | 0.0416 | 29.8844
17 | 1.3762 | 0.05462 | 0.0399 | 25.1959
17.5 | 1.3585 | 0.0627 | 0.0377 | 21.6667
18 | 1.3245 | 0.07318 | 0.0343 | 18.0992
18.5 | 1.3012 | 0.08257 | 0.031 | 15.7588
19 | 1.2727 | 0.09295 | 0.0271 | 13.6923
19.5 | 1.2427 | 0.1038 | 0.0227 | 11.9721
20 | 1.2259 | 0.11293 | 0.0188 | 10.8554

## 37. Re 750k Mach 0.25 (1)
BIGFOIL.COM POLAR EXPORT
NACA24016
NACA24016 |  |  |  | Cl Max: | 1.509 | at alpha= | 14.5 | deg
JavaFoil+Calcfoil stall+Eppler ext transition |  |  |  | L/D Max: | 83.163 | at alpha= | 7.5 | deg
Re: | 750000 |  |  | Cd Min: | 0.00853 | at alpha= | -2.5 | deg
Mach: | 0.25 |  |  | Cl=0 at alpha= | -1.4297 | deg
|  |  |  | @ Cl=0.1, Cd= | 0.0090134
|  |  |  | @ Cl=0.4, Cd= | 0.0093071
|  |  |  | @ Cl=0.6, Cd= | 0.0090745
alpha (deg) | Cl | Cd | Cm | Cl/Cd
-16.5 | -0.95 | 0.13233 | 0 | -7.179
-16 | -0.966 | 0.12382 | -0.001 | -7.8
-15.5 | -0.978 | 0.11604 | -0.001 | -8.424
-15 | -0.985 | 0.10837 | -0.001 | -9.089
-14.5 | -0.986 | 0.10109 | -0.001 | -9.757
-14 | -0.984 | 0.09376 | -0.001 | -10.495
-13.5 | -0.979 | 0.08646 | -0.002 | -11.322
-13 | -0.971 | 0.07884 | -0.002 | -12.317
-12.5 | -0.966 | 0.06895 | -0.002 | -14.006
-12 | -1.009 | 0.04059 | -0.003 | -24.857
-11.5 | -1.033 | 0.02606 | -0.004 | -39.618
-11 | -1.026 | 0.02088 | -0.004 | -49.167
-10.5 | -1.003 | 0.01856 | -0.005 | -54.035
-10 | -0.97 | 0.01713 | -0.005 | -56.622
-9.5 | -0.93 | 0.01606 | -0.006 | -57.935
-9 | -0.887 | 0.0152 | -0.006 | -58.342
-8.5 | -0.84 | 0.01464 | -0.006 | -57.334
-8 | -0.789 | 0.01403 | -0.007 | -56.273
-7.5 | -0.737 | 0.01345 | -0.007 | -54.775
-7 | -0.682 | 0.01301 | -0.008 | -52.447
-6.5 | -0.625 | 0.01258 | -0.008 | -49.71
-6 | -0.567 | 0.01222 | -0.009 | -46.451
-5.5 | -0.508 | 0.01189 | -0.009 | -42.76
-5 | -0.448 | 0.01048 | -0.009 | -42.729
-4.5 | -0.387 | 0.01077 | -0.01 | -35.897
-4 | -0.325 | 0.01062 | -0.01 | -30.584
-3.5 | -0.262 | 0.01092 | -0.011 | -24.014
-3 | -0.199 | 0.01034 | -0.011 | -19.29
-2.5 | -0.136 | 0.00853 | -0.012 | -15.977
-2 | -0.073 | 0.00892 | -0.012 | -8.139
-1.5 | -0.009 | 0.00899 | -0.012 | -0.985
-1 | 0.055 | 0.00914 | -0.013 | 6.021
-0.5 | 0.119 | 0.00896 | -0.013 | 13.278
0 | 0.183 | 0.00952 | -0.014 | 19.167
0.5 | 0.246 | 0.00959 | -0.014 | 25.673
1 | 0.31 | 0.00921 | -0.015 | 33.624
1.5 | 0.373 | 0.00926 | -0.015 | 40.276
2 | 0.436 | 0.00937 | -0.015 | 46.539
2.5 | 0.499 | 0.00907 | -0.016 | 54.998
3 | 0.562 | 0.00924 | -0.016 | 60.815
3.5 | 0.624 | 0.00897 | -0.017 | 69.612
4 | 0.686 | 0.01016 | -0.017 | 67.528
4.5 | 0.748 | 0.01045 | -0.018 | 71.575
5 | 0.809 | 0.0108 | -0.018 | 74.93
5.5 | 0.869 | 0.01116 | -0.018 | 77.926
6 | 0.929 | 0.01158 | -0.019 | 80.206
6.5 | 0.988 | 0.01207 | -0.019 | 81.825
7 | 1.045 | 0.01262 | -0.02 | 82.849
7.5 | 1.102 | 0.01325 | -0.02 | 83.163
8 | 1.156 | 0.014 | -0.02 | 82.567
8.5 | 1.208 | 0.01473 | -0.021 | 81.969
9 | 1.257 | 0.01575 | -0.021 | 79.804
9.5 | 1.302 | 0.017 | -0.021 | 76.605
10 | 1.344 | 0.01858 | -0.022 | 72.318
10.5 | 1.38 | 0.02064 | -0.022 | 66.86
11 | 1.411 | 0.02331 | -0.022 | 60.545
11.5 | 1.437 | 0.02668 | -0.022 | 53.855
12 | 1.457 | 0.03075 | -0.022 | 47.392
12.5 | 1.475 | 0.0353 | -0.022 | 41.776
13 | 1.489 | 0.04026 | -0.022 | 36.982
13.5 | 1.5 | 0.04574 | -0.022 | 32.792
14 | 1.506 | 0.05167 | -0.022 | 29.153
14.5 | 1.509 | 0.0579 | -0.022 | 26.068
15 | 1.508 | 0.06457 | -0.022 | 23.363
15.5 | 1.504 | 0.07161 | -0.022 | 21.001
16 | 1.495 | 0.07903 | -0.022 | 18.918
16.5 | 1.482 | 0.087 | -0.022 | 17.038
17 | 1.462 | 0.09521 | -0.022 | 15.359
17.5 | 1.438 | 0.10401 | -0.022 | 13.823
18 | 1.409 | 0.11293 | -0.023 | 12.478
18.5 | 1.376 | 0.12236 | -0.023 | 11.243
19 | 1.338 | 0.13256 | -0.023 | 10.093
19.5 | 1.296 | 0.14323 | -0.022 | 9.046

## 38. Re 750k Mach 0.25 (2)
BIGFOIL.COM POLAR EXPORT
NACA24016
NACA24016 |  |  |  | Cl Max: | 1.3634 | at alpha= | 14.5 | deg
XFOIL ncrit=9 |  |  |  | L/D Max: | 87.1997 | at alpha= | 8.5 | deg
Re: | 750000 |  |  | Cd Min: | 0.20971 | at alpha= | -19.5 | deg
Mach: | 0.25 |  |  | Cl=0 at alpha= | -1.3107 | deg
|  |  |  | @ Cl=0.1, Cd= | 0.0074478
|  |  |  | @ Cl=0.4, Cd= | 0.0083147
|  |  |  | @ Cl=0.6, Cd= | 0.0094628
alpha (deg) | Cl | Cd | Cm | Cl/Cd
-19.5 | -0.5808 | 0.20971 | 0.0107 | -2.7695
-18 | -0.8244 | 0.11925 | -0.0345 | -6.9132
-17.5 | -0.916 | 0.09492 | -0.0493 | -9.6502
-17 | -0.9682 | 0.07914 | -0.0586 | -12.234
-16.5 | -1.0026 | 0.06715 | -0.0652 | -14.9308
-16 | -1.0231 | 0.0579 | -0.0695 | -17.6701
-15.5 | -1.0372 | 0.05011 | -0.0723 | -20.6985
-15 | -1.0453 | 0.04365 | -0.0737 | -23.9473
-14.5 | -1.0472 | 0.03842 | -0.0736 | -27.2566
-14 | -1.0453 | 0.03404 | -0.072 | -30.708
-13.5 | -1.0383 | 0.03056 | -0.0693 | -33.9758
-13 | -1.033 | 0.02746 | -0.0652 | -37.6184
-12.5 | -1.0209 | 0.0253 | -0.0604 | -40.3518
-12 | -1.0084 | 0.02351 | -0.0545 | -42.8924
-11.5 | -0.9978 | 0.02204 | -0.0475 | -45.2722
-11 | -0.9986 | 0.02069 | -0.0381 | -48.2649
-10.5 | -0.9962 | 0.0198 | -0.0287 | -50.3131
-10 | -0.9293 | 0.0186 | -0.0308 | -49.9624
-9.5 | -0.8689 | 0.01719 | -0.0319 | -50.5468
-9 | -0.7978 | 0.01614 | -0.0345 | -49.43
-8.5 | -0.7362 | 0.01497 | -0.0353 | -49.1784
-8 | -0.663 | 0.01385 | -0.0382 | -47.87
-7.5 | -0.5963 | 0.01301 | -0.0397 | -45.834
-7 | -0.5253 | 0.01208 | -0.0421 | -43.4851
-6.5 | -0.4558 | 0.01132 | -0.0442 | -40.265
-6 | -0.4009 | 0.01077 | -0.0431 | -37.2238
-5.5 | -0.3512 | 0.01035 | -0.0409 | -33.9324
-5 | -0.3051 | 0.01002 | -0.0379 | -30.4491
-4.5 | -0.2608 | 0.00974 | -0.0346 | -26.7762
-4 | -0.217 | 0.00945 | -0.0313 | -22.963
-3.5 | -0.176 | 0.00905 | -0.0275 | -19.4475
-3 | -0.1445 | 0.00813 | -0.0222 | -17.7737
-2.5 | -0.1059 | 0.00769 | -0.018 | -13.7711
-2 | -0.0624 | 0.00753 | -0.0146 | -8.2869
-1.5 | -0.0173 | 0.00746 | -0.0114 | -2.319
-1 | 0.0284 | 0.00744 | -0.0084 | 3.8172
0 | 0.1197 | 0.00745 | -0.0023 | 16.0671
0.5 | 0.1654 | 0.00752 | 0.0007 | 21.9947
1 | 0.2135 | 0.0076 | 0.0033 | 28.0921
1.5 | 0.2635 | 0.00776 | 0.0055 | 33.9562
2 | 0.3163 | 0.00794 | 0.007 | 39.8363
2.5 | 0.3706 | 0.00817 | 0.0083 | 45.3611
3 | 0.4275 | 0.00845 | 0.0089 | 50.5917
3.5 | 0.4907 | 0.00883 | 0.0082 | 55.5719
4 | 0.5599 | 0.00923 | 0.0061 | 60.6609
4.5 | 0.6357 | 0.00967 | 0.0027 | 65.7394
5 | 0.7069 | 0.01015 | 0.0002 | 69.6453
5.5 | 0.7772 | 0.01068 | -0.0022 | 72.7715
6 | 0.8524 | 0.01112 | -0.0055 | 76.6547
6.5 | 0.9187 | 0.0116 | -0.007 | 79.1983
7 | 0.994 | 0.01212 | -0.0104 | 82.0132
7.5 | 1.0627 | 0.01268 | -0.0126 | 83.8091
8.5 | 1.2051 | 0.01382 | -0.018 | 87.1997
9 | 1.2249 | 0.01421 | -0.0106 | 86.1999
9.5 | 1.2274 | 0.01464 | 0 | 83.8388
10 | 1.238 | 0.01531 | 0.0088 | 80.8622
10.5 | 1.2581 | 0.01606 | 0.0155 | 78.3375
11 | 1.2786 | 0.01706 | 0.0216 | 74.9472
11.5 | 1.2987 | 0.01833 | 0.0272 | 70.8511
12 | 1.3176 | 0.01992 | 0.0322 | 66.1446
12.5 | 1.3344 | 0.0219 | 0.0365 | 60.9315
13 | 1.3479 | 0.02441 | 0.0403 | 55.2192
13.5 | 1.3571 | 0.0276 | 0.0433 | 49.1703
14 | 1.3616 | 0.03158 | 0.0453 | 43.1159
14.5 | 1.3634 | 0.03625 | 0.0464 | 37.611
15 | 1.3566 | 0.04218 | 0.0464 | 32.1622
15.5 | 1.3387 | 0.04972 | 0.0452 | 26.9248
16 | 1.3208 | 0.05766 | 0.0435 | 22.9067
16.5 | 1.2901 | 0.0674 | 0.0405 | 19.1409
17 | 1.265 | 0.07683 | 0.0374 | 16.4649
17.5 | 1.2358 | 0.08706 | 0.0337 | 14.1948
18 | 1.2091 | 0.0972 | 0.0297 | 12.4393
18.5 | 1.1891 | 0.10676 | 0.0258 | 11.1381
19 | 1.1669 | 0.11677 | 0.0214 | 9.9931
19.5 | 1.1558 | 0.12546 | 0.0174 | 9.2125

## 39. Re 750k Mach 0.50 (1)
BIGFOIL.COM POLAR EXPORT
NACA24016
NACA24016 |  |  |  | Cl Max: | 1.317 | at alpha= | 10 | deg
JavaFoil+Calcfoil stall+Eppler ext transition |  |  |  | L/D Max: | 73.94 | at alpha= | 6 | deg
Re: | 750000 |  |  | Cd Min: | 0.00868 | at alpha= | -2 | deg
Mach: | 0.5 |  |  | Cl=0 at alpha= | -1.4296 | deg
|  |  |  | @ Cl=0.1, Cd= | 0.0091483
|  |  |  | @ Cl=0.4, Cd= | 0.009725
|  |  |  | @ Cl=0.6, Cd= | 0.010543
alpha (deg) | Cl | Cd | Cm | Cl/Cd
-20 | -1.027 | 0.21853 | 0.001 | -4.699
-19.5 | -0.999 | 0.2106 | 0.001 | -4.741
-19 | -0.972 | 0.2088 | 0.001 | -4.655
-18.5 | -0.945 | 0.19719 | 0 | -4.794
-18 | -0.917 | 0.19197 | 0 | -4.778
-17.5 | -0.89 | 0.18813 | 0 | -4.733
-17 | -0.862 | 0.18285 | 0 | -4.716
-16.5 | -0.835 | 0.1773 | 0 | -4.712
-16 | -0.808 | 0.17343 | -0.001 | -4.66
-15.5 | -0.78 | 0.16493 | -0.001 | -4.731
-15 | -0.753 | 0.16058 | -0.001 | -4.691
-14.5 | -0.725 | 0.15823 | -0.001 | -4.583
-14 | -0.698 | 0.15435 | -0.001 | -4.523
-13.5 | -0.67 | 0.14354 | -0.002 | -4.667
-13 | -0.643 | 0.14176 | -0.002 | -4.534
-12.5 | -0.615 | 0.13327 | -0.002 | -4.612
-12 | -0.587 | 0.12639 | -0.002 | -4.642
-11.5 | -0.559 | 0.12274 | -0.002 | -4.558
-11 | -0.532 | 0.1134 | -0.002 | -4.687
-10.5 | -0.504 | 0.10843 | -0.002 | -4.644
-10 | -0.476 | 0.0867 | -0.003 | -5.489
-9.5 | -0.624 | 0.07273 | -0.003 | -8.581
-9 | -0.692 | 0.06138 | -0.004 | -11.281
-8.5 | -0.713 | 0.04804 | -0.005 | -14.838
-8 | -0.803 | 0.01833 | -0.008 | -43.812
-7.5 | -0.774 | 0.01648 | -0.008 | -46.952
-7 | -0.729 | 0.01537 | -0.009 | -47.449
-6.5 | -0.677 | 0.0145 | -0.009 | -46.69
-6 | -0.619 | 0.01379 | -0.01 | -44.918
-5.5 | -0.558 | 0.01321 | -0.01 | -42.236
-5 | -0.494 | 0.01275 | -0.01 | -38.757
-4.5 | -0.428 | 0.01235 | -0.011 | -34.641
-4 | -0.36 | 0.01203 | -0.011 | -29.946
-3.5 | -0.292 | 0.01144 | -0.012 | -25.489
-3 | -0.222 | 0.01012 | -0.012 | -21.926
-2.5 | -0.152 | 0.01035 | -0.013 | -14.658
-2 | -0.081 | 0.00868 | -0.013 | -9.334
-1.5 | -0.01 | 0.00881 | -0.014 | -1.121
-1 | 0.061 | 0.00904 | -0.014 | 6.796
-0.5 | 0.133 | 0.00924 | -0.015 | 14.366
0 | 0.204 | 0.00888 | -0.015 | 22.938
0.5 | 0.274 | 0.00927 | -0.016 | 29.604
1 | 0.345 | 0.0089 | -0.016 | 38.767
1.5 | 0.415 | 0.00995 | -0.017 | 41.732
2 | 0.485 | 0.01015 | -0.017 | 47.833
2.5 | 0.555 | 0.01036 | -0.018 | 53.6
3 | 0.624 | 0.01064 | -0.018 | 58.681
3.5 | 0.693 | 0.0112 | -0.019 | 61.851
4 | 0.761 | 0.01138 | -0.019 | 66.887
4.5 | 0.828 | 0.01184 | -0.02 | 69.923
5 | 0.894 | 0.01257 | -0.02 | 71.141
5.5 | 0.958 | 0.01305 | -0.02 | 73.425
6 | 1.021 | 0.01381 | -0.021 | 73.94
6.5 | 1.081 | 0.01474 | -0.021 | 73.365
7 | 1.138 | 0.01586 | -0.022 | 71.768
7.5 | 1.191 | 0.01728 | -0.022 | 68.895
8 | 1.237 | 0.01915 | -0.022 | 64.579
8.5 | 1.275 | 0.02174 | -0.022 | 58.623
9 | 1.302 | 0.02545 | -0.023 | 51.147
9.5 | 1.316 | 0.03089 | -0.022 | 42.6
10 | 1.317 | 0.03814 | -0.022 | 34.528
10.5 | 1.302 | 0.0471 | -0.022 | 27.645
11 | 1.264 | 0.05757 | -0.022 | 21.959
11.5 | 1.175 | 0.07114 | -0.021 | 16.515
12 | 0.746 | 0.1123 | -0.011 | 6.645
12.5 | 0.775 | 0.12537 | -0.013 | 6.18
13 | 0.803 | 0.13601 | -0.013 | 5.904
13.5 | 0.831 | 0.14668 | -0.014 | 5.668
14 | 0.86 | 0.15425 | -0.015 | 5.574
14.5 | 0.888 | 0.16244 | -0.016 | 5.47
15 | 0.917 | 0.16504 | -0.016 | 5.558

## 40. Re 750k Mach 0.50 (2)
BIGFOIL.COM POLAR EXPORT
NACA24016
NACA24016 |  |  |  | Cl Max: | 1.2377 | at alpha= | 11 | deg
XFOIL ncrit=9 |  |  |  | L/D Max: | 72.9132 | at alpha= | 7.5 | deg
Re: | 750000 |  |  | Cd Min: | 0.14849 | at alpha= | -14.5 | deg
Mach: | 0.5 |  |  | Cl=0 at alpha= | -1.2771 | deg
|  |  |  | @ Cl=0.1, Cd= | 0.0083145
|  |  |  | @ Cl=0.4, Cd= | 0.0090569
|  |  |  | @ Cl=0.6, Cd= | 0.010291
alpha (deg) | Cl | Cd | Cm | Cl/Cd
-14.5 | -0.4545 | 0.14849 | -0.0232 | -3.0608
-14 | -0.4515 | 0.1389 | -0.0271 | -3.2505
-13.5 | -0.4735 | 0.12428 | -0.0337 | -3.8099
-13 | -0.4639 | 0.11761 | -0.0359 | -3.9444
-12.5 | -0.4778 | 0.10661 | -0.0406 | -4.4818
-12 | -0.5961 | 0.07983 | -0.0557 | -7.4671
-11.5 | -0.6415 | 0.06549 | -0.0642 | -9.7954
-11 | -0.6778 | 0.05394 | -0.0708 | -12.5658
-10.5 | -0.717 | 0.04415 | -0.0744 | -16.2401
-10 | -0.7526 | 0.03688 | -0.0734 | -20.4067
-9.5 | -0.7903 | 0.0316 | -0.0671 | -25.0095
-9 | -0.785 | 0.02519 | -0.0667 | -31.1632
-8.5 | -0.7338 | 0.02139 | -0.0673 | -34.3058
-8 | -0.6729 | 0.01839 | -0.0669 | -36.5905
-7.5 | -0.6017 | 0.01626 | -0.0672 | -37.0049
-7 | -0.5127 | 0.0144 | -0.0707 | -35.6042
-6.5 | -0.433 | 0.01302 | -0.0722 | -33.2565
-6 | -0.3824 | 0.01217 | -0.0679 | -31.4215
-5 | -0.3079 | 0.01129 | -0.0538 | -27.2719
-4.5 | -0.2677 | 0.01096 | -0.0474 | -24.4252
-4 | -0.2253 | 0.01063 | -0.0415 | -21.1947
-3.5 | -0.1803 | 0.01036 | -0.0362 | -17.4035
-3 | -0.1352 | 0.01004 | -0.0311 | -13.4661
-2.5 | -0.0994 | 0.0093 | -0.0247 | -10.6882
-2 | -0.0676 | 0.00853 | -0.0175 | -7.925
-1.5 | -0.0218 | 0.00837 | -0.0126 | -2.6045
-1 | 0.0271 | 0.00831 | -0.0083 | 3.2611
-0.5 | 0.0758 | 0.0083 | -0.0038 | 9.1325
0 | 0.126 | 0.00833 | 0.0003 | 15.1261
0.5 | 0.1753 | 0.00837 | 0.0046 | 20.9438
1 | 0.2246 | 0.00844 | 0.009 | 26.6114
1.5 | 0.2775 | 0.00856 | 0.0126 | 32.4182
2 | 0.3312 | 0.00874 | 0.0161 | 37.8947
2.5 | 0.386 | 0.00899 | 0.0193 | 42.9366
3 | 0.4446 | 0.00927 | 0.0219 | 47.9612
3.5 | 0.5183 | 0.00969 | 0.0214 | 53.4881
4 | 0.5975 | 0.01027 | 0.0198 | 58.1792
4.5 | 0.6784 | 0.01095 | 0.0179 | 61.9543
5 | 0.7563 | 0.01155 | 0.0169 | 65.4805
5.5 | 0.8447 | 0.0123 | 0.0139 | 68.6748
6 | 0.9207 | 0.01306 | 0.0133 | 70.4977
6.5 | 1.0041 | 0.01391 | 0.0113 | 72.1855
7.5 | 1.1513 | 0.01579 | 0.0107 | 72.9132
8 | 1.1613 | 0.01661 | 0.0211 | 69.9157
8.5 | 1.1735 | 0.01788 | 0.0304 | 65.632
9 | 1.1897 | 0.01955 | 0.0382 | 60.8542
9.5 | 1.2095 | 0.02161 | 0.0445 | 55.9695
10 | 1.2251 | 0.0244 | 0.0498 | 50.209
10.5 | 1.2353 | 0.02808 | 0.0539 | 43.9922
11 | 1.2377 | 0.03287 | 0.0565 | 37.6544
11.5 | 1.2279 | 0.0391 | 0.0576 | 31.4041
12 | 1.2148 | 0.04603 | 0.0576 | 26.3915
12.5 | 1.1914 | 0.05413 | 0.0565 | 22.01
13 | 1.1585 | 0.0634 | 0.0541 | 18.2729
13.5 | 1.1336 | 0.07228 | 0.0516 | 15.6835
14 | 1.1043 | 0.08194 | 0.0481 | 13.4769
14.5 | 1.0809 | 0.0914 | 0.0445 | 11.826
15 | 1.06 | 0.10092 | 0.0406 | 10.5034
16 | 1.0249 | 0.12022 | 0.0318 | 8.5252

## 41. Re 1M Mach 0.00 (1)
BIGFOIL.COM POLAR EXPORT
NACA24016
NACA24016 |  |  |  | Cl Max: | 1.603 | at alpha= | 17 | deg
JavaFoil+Calcfoil stall+Eppler ext transition |  |  |  | L/D Max: | 91.439 | at alpha= | 8 | deg
Re: | 1000000 |  |  | Cd Min: | 0.00868 | at alpha= | -3 | deg
Mach: | 0 |  |  | Cl=0 at alpha= | -1.4274 | deg
|  |  |  | @ Cl=0.1, Cd= | 0.0089337
|  |  |  | @ Cl=0.4, Cd= | 0.0089985
|  |  |  | @ Cl=0.6, Cd= | 0.0092183
alpha (deg) | Cl | Cd | Cm | Cl/Cd
-18.5 | -1.111 | 0.13796 | 0 | -8.05
-18 | -1.113 | 0.13069 | 0 | -8.518
-17.5 | -1.114 | 0.12316 | 0 | -9.046
-17 | -1.113 | 0.11565 | 0 | -9.625
-16.5 | -1.11 | 0.10818 | 0 | -10.265
-16 | -1.106 | 0.10063 | -0.001 | -10.992
-15.5 | -1.102 | 0.09204 | -0.001 | -11.968
-15 | -1.1 | 0.08145 | -0.001 | -13.5
-14.5 | -1.118 | 0.06084 | -0.002 | -18.374
-14 | -1.134 | 0.04399 | -0.002 | -25.783
-13.5 | -1.144 | 0.03218 | -0.002 | -35.558
-13 | -1.143 | 0.02531 | -0.003 | -45.143
-12.5 | -1.13 | 0.02157 | -0.003 | -52.378
-12 | -1.108 | 0.01921 | -0.004 | -57.687
-11.5 | -1.08 | 0.01767 | -0.004 | -61.09
-11 | -1.046 | 0.01651 | -0.004 | -63.36
-10.5 | -1.008 | 0.01561 | -0.005 | -64.569
-10 | -0.966 | 0.01483 | -0.005 | -65.14
-9.5 | -0.921 | 0.01417 | -0.006 | -65.026
-9 | -0.874 | 0.01356 | -0.006 | -64.473
-8.5 | -0.825 | 0.01305 | -0.006 | -63.19
-8 | -0.773 | 0.01256 | -0.007 | -61.549
-7.5 | -0.72 | 0.01215 | -0.007 | -59.243
-7 | -0.665 | 0.01178 | -0.007 | -56.466
-6.5 | -0.609 | 0.01145 | -0.008 | -53.211
-6 | -0.552 | 0.01003 | -0.008 | -55.013
-5.5 | -0.494 | 0.01028 | -0.009 | -48.039
-5 | -0.435 | 0.01011 | -0.009 | -42.999
-4.5 | -0.375 | 0.01041 | -0.009 | -36.053
-4 | -0.315 | 0.01026 | -0.01 | -30.709
-3.5 | -0.254 | 0.01061 | -0.01 | -23.98
-3 | -0.193 | 0.00868 | -0.011 | -22.29
-2.5 | -0.132 | 0.00869 | -0.011 | -15.196
-2 | -0.07 | 0.00874 | -0.012 | -8.052
-1.5 | -0.009 | 0.00875 | -0.012 | -0.979
-1 | 0.053 | 0.00882 | -0.012 | 6.048
-0.5 | 0.115 | 0.00897 | -0.013 | 12.84
0 | 0.177 | 0.0092 | -0.013 | 19.226
0.5 | 0.239 | 0.00884 | -0.014 | 27
1 | 0.3 | 0.00885 | -0.014 | 33.919
1.5 | 0.362 | 0.00893 | -0.014 | 40.477
2 | 0.423 | 0.00904 | -0.015 | 46.777
2.5 | 0.484 | 0.00892 | -0.015 | 54.247
3 | 0.545 | 0.00909 | -0.016 | 59.927
3.5 | 0.605 | 0.00923 | -0.016 | 65.614
4 | 0.666 | 0.00892 | -0.017 | 74.604
4.5 | 0.726 | 0.00917 | -0.017 | 79.193
5 | 0.786 | 0.00891 | -0.017 | 88.193
5.5 | 0.845 | 0.01016 | -0.018 | 83.141
6 | 0.903 | 0.01051 | -0.018 | 85.935
6.5 | 0.961 | 0.01088 | -0.019 | 88.349
7 | 1.018 | 0.01129 | -0.019 | 90.164
7.5 | 1.074 | 0.01178 | -0.019 | 91.176
8 | 1.128 | 0.01234 | -0.02 | 91.439
8.5 | 1.181 | 0.01294 | -0.02 | 91.293
9 | 1.232 | 0.01365 | -0.021 | 90.232
9.5 | 1.281 | 0.01441 | -0.021 | 88.865
10 | 1.327 | 0.01545 | -0.021 | 85.884
10.5 | 1.369 | 0.01672 | -0.022 | 81.887
11 | 1.407 | 0.01831 | -0.022 | 76.856
11.5 | 1.441 | 0.02037 | -0.022 | 70.76
12 | 1.471 | 0.02281 | -0.022 | 64.473
12.5 | 1.496 | 0.02578 | -0.022 | 58.038
13 | 1.519 | 0.02922 | -0.022 | 51.974
13.5 | 1.539 | 0.033 | -0.023 | 46.627
14 | 1.555 | 0.03723 | -0.023 | 41.764
14.5 | 1.569 | 0.04182 | -0.023 | 37.521
15 | 1.581 | 0.04679 | -0.023 | 33.78
15.5 | 1.59 | 0.05201 | -0.023 | 30.571
16 | 1.597 | 0.0577 | -0.023 | 27.678
16.5 | 1.602 | 0.06364 | -0.023 | 25.171
17 | 1.603 | 0.06975 | -0.023 | 22.979
17.5 | 1.601 | 0.07626 | -0.023 | 20.994
18 | 1.597 | 0.08308 | -0.023 | 19.22
18.5 | 1.59 | 0.08998 | -0.023 | 17.675
19 | 1.582 | 0.09733 | -0.023 | 16.251
19.5 | 1.571 | 0.10479 | -0.023 | 14.992
20 | 1.558 | 0.11277 | -0.023 | 13.816

## 42. Re 1M Mach 0.00 (2)
BIGFOIL.COM POLAR EXPORT
NACA24016
NACA24016 |  |  |  | Cl Max: | 1.4582 | at alpha= | 16.5 | deg
XFOIL ncrit=9 |  |  |  | L/D Max: | 97.9115 | at alpha= | 9.5 | deg
Re: | 1000000 |  |  | Cd Min: | 0.10093 | at alpha= | 20 | deg
Mach: | 0 |  |  | Cl=0 at alpha= | -1.3424 | deg
|  |  |  | @ Cl=0.1, Cd= | 0.00686
|  |  |  | @ Cl=0.4, Cd= | 0.0074375
|  |  |  | @ Cl=0.6, Cd= | 0.0083849
alpha (deg) | Cl | Cd | Cm | Cl/Cd
-20 | -1.1547 | 0.0843 | -0.0507 | -13.6975
-19.5 | -1.1794 | 0.07359 | -0.0562 | -16.0266
-19 | -1.1966 | 0.06456 | -0.0604 | -18.5347
-18.5 | -1.2238 | 0.05506 | -0.0642 | -22.2267
-18 | -1.2323 | 0.04828 | -0.0663 | -25.524
-17.5 | -1.233 | 0.0428 | -0.0674 | -28.8084
-17 | -1.2276 | 0.03836 | -0.0676 | -32.0021
-16.5 | -1.2198 | 0.03448 | -0.067 | -35.377
-16 | -1.2063 | 0.0314 | -0.0658 | -38.4172
-15.5 | -1.1913 | 0.02873 | -0.0638 | -41.4654
-15 | -1.1832 | 0.02588 | -0.0607 | -45.7187
-14.5 | -1.1693 | 0.02378 | -0.057 | -49.1716
-14 | -1.1503 | 0.02225 | -0.053 | -51.6989
-13.5 | -1.1323 | 0.02093 | -0.0481 | -54.0994
-13 | -1.1119 | 0.01997 | -0.043 | -55.6785
-12.5 | -1.1058 | 0.01881 | -0.0352 | -58.7879
-12 | -1.1053 | 0.01808 | -0.0256 | -61.1338
-11.5 | -1.0843 | 0.01747 | -0.0197 | -62.0664
-11 | -1.0197 | 0.01672 | -0.0222 | -60.9868
-10.5 | -0.9605 | 0.0156 | -0.0239 | -61.5705
-10 | -0.8965 | 0.01484 | -0.026 | -60.4111
-9.5 | -0.8294 | 0.01387 | -0.0289 | -59.7981
-9 | -0.7699 | 0.01319 | -0.0299 | -58.37
-8.5 | -0.7032 | 0.01234 | -0.0325 | -56.9854
-8 | -0.6399 | 0.01166 | -0.0342 | -54.8799
-7.5 | -0.5682 | 0.01104 | -0.0376 | -51.4674
-7 | -0.504 | 0.01042 | -0.0394 | -48.3685
-6.5 | -0.4462 | 0.00996 | -0.0397 | -44.7992
-6 | -0.3985 | 0.00962 | -0.0378 | -41.4241
-5.5 | -0.3529 | 0.00936 | -0.0354 | -37.703
-5 | -0.3083 | 0.00914 | -0.0328 | -33.7309
-4.5 | -0.2643 | 0.00893 | -0.03 | -29.5969
-3.5 | -0.1781 | 0.0084 | -0.0243 | -21.2024
-3 | -0.1433 | 0.00764 | -0.0201 | -18.7565
-2.5 | -0.1041 | 0.00718 | -0.0166 | -14.4986
-2 | -0.0603 | 0.00699 | -0.0139 | -8.6266
-1 | 0.0314 | 0.00688 | -0.0091 | 4.564
-0.5 | 0.0774 | 0.00686 | -0.0067 | 11.2828
0 | 0.1222 | 0.00686 | -0.0041 | 17.8134
0.5 | 0.1682 | 0.00688 | -0.0016 | 24.4477
1 | 0.2133 | 0.00691 | 0.001 | 30.8683
1.5 | 0.2616 | 0.00704 | 0.003 | 37.1591
2 | 0.3113 | 0.00716 | 0.0046 | 43.4777
2.5 | 0.3616 | 0.00731 | 0.0061 | 49.4665
3 | 0.4158 | 0.00749 | 0.0067 | 55.514
3.5 | 0.4731 | 0.00774 | 0.0066 | 61.124
5 | 0.6679 | 0.00873 | 0.0011 | 76.5063
5.5 | 0.7303 | 0.00915 | -0.0003 | 79.8142
6 | 0.8026 | 0.00954 | -0.0038 | 84.13
6.5 | 0.87 | 0.00995 | -0.0064 | 87.4372
7 | 0.9313 | 0.0104 | -0.0077 | 89.5481
8 | 1.0675 | 0.01132 | -0.0136 | 94.3021
8.5 | 1.1295 | 0.01182 | -0.0153 | 95.5584
9 | 1.1968 | 0.01231 | -0.0183 | 97.2218
9.5 | 1.2611 | 0.01288 | -0.0207 | 97.9115
10 | 1.2863 | 0.01338 | -0.0152 | 96.136
10.5 | 1.294 | 0.01387 | -0.0062 | 93.2949
11 | 1.3051 | 0.01436 | 0.002 | 90.8844
11.5 | 1.3224 | 0.01505 | 0.0086 | 87.8671
12 | 1.3423 | 0.01591 | 0.0143 | 84.3683
12.5 | 1.3624 | 0.01698 | 0.0194 | 80.2356
13 | 1.3824 | 0.01826 | 0.024 | 75.7065
13.5 | 1.4011 | 0.0198 | 0.0281 | 70.7626
14.5 | 1.4337 | 0.02385 | 0.0348 | 60.1132
15 | 1.4463 | 0.02651 | 0.0373 | 54.5568
15.5 | 1.455 | 0.02977 | 0.0392 | 48.8747
16 | 1.4568 | 0.034 | 0.0405 | 42.8471
16.5 | 1.4582 | 0.03866 | 0.0409 | 37.7186
17 | 1.451 | 0.04458 | 0.0405 | 32.5482
17.5 | 1.4391 | 0.05145 | 0.0392 | 27.9708
18 | 1.4156 | 0.06008 | 0.037 | 23.5619
18.5 | 1.3932 | 0.06893 | 0.0343 | 20.2118
19 | 1.3602 | 0.07948 | 0.0306 | 17.1137
19.5 | 1.3235 | 0.09091 | 0.0263 | 14.5584
20 | 1.2985 | 0.10093 | 0.0224 | 12.8654

## 43. Re 1M Mach 0.10 (1)
BIGFOIL.COM POLAR EXPORT
NACA24016
NACA24016 |  |  |  | Cl Max: | 1.589 | at alpha= | 16.5 | deg
JavaFoil+Calcfoil stall+Eppler ext transition |  |  |  | L/D Max: | 90.99 | at alpha= | 8 | deg
Re: | 1000000 |  |  | Cd Min: | 0.00835 | at alpha= | -2 | deg
Mach: | 0.1 |  |  | Cl=0 at alpha= | -1.4286 | deg
|  |  |  | @ Cl=0.1, Cd= | 0.0089916
|  |  |  | @ Cl=0.4, Cd= | 0.0090418
|  |  |  | @ Cl=0.6, Cd= | 0.0088767
alpha (deg) | Cl | Cd | Cm | Cl/Cd
-18 | -1.088 | 0.1336 | 0 | -8.146
-17.5 | -1.092 | 0.12602 | 0 | -8.664
-17 | -1.093 | 0.11853 | 0 | -9.224
-16.5 | -1.093 | 0.11109 | 0 | -9.835
-16 | -1.09 | 0.1037 | -0.001 | -10.512
-15.5 | -1.086 | 0.09567 | -0.001 | -11.356
-15 | -1.082 | 0.08683 | -0.001 | -12.465
-14.5 | -1.085 | 0.07347 | -0.001 | -14.764
-14 | -1.109 | 0.05154 | -0.002 | -21.522
-13.5 | -1.125 | 0.03649 | -0.002 | -30.845
-13 | -1.131 | 0.02739 | -0.003 | -41.284
-12.5 | -1.123 | 0.02261 | -0.003 | -49.65
-12 | -1.105 | 0.0198 | -0.004 | -55.787
-11.5 | -1.078 | 0.01802 | -0.004 | -59.846
-11 | -1.046 | 0.01677 | -0.004 | -62.378
-10.5 | -1.009 | 0.01582 | -0.005 | -63.78
-10 | -0.968 | 0.01499 | -0.005 | -64.57
-9.5 | -0.924 | 0.01431 | -0.006 | -64.535
-9 | -0.877 | 0.01368 | -0.006 | -64.097
-8.5 | -0.827 | 0.01315 | -0.006 | -62.908
-8 | -0.776 | 0.01265 | -0.007 | -61.339
-7.5 | -0.723 | 0.01223 | -0.007 | -59.122
-7 | -0.668 | 0.01184 | -0.008 | -56.405
-6.5 | -0.612 | 0.01151 | -0.008 | -53.166
-6 | -0.554 | 0.01007 | -0.008 | -55.08
-5.5 | -0.496 | 0.01037 | -0.009 | -47.841
-5 | -0.437 | 0.01016 | -0.009 | -43.025
-4.5 | -0.377 | 0.01046 | -0.01 | -36.041
-4 | -0.317 | 0.01031 | -0.01 | -30.71
-3.5 | -0.256 | 0.01065 | -0.01 | -23.997
-3 | -0.194 | 0.01037 | -0.011 | -18.735
-2.5 | -0.133 | 0.00878 | -0.011 | -15.101
-2 | -0.071 | 0.00835 | -0.012 | -8.465
-1.5 | -0.009 | 0.00842 | -0.012 | -1.023
-1 | 0.054 | 0.00891 | -0.012 | 6.012
-0.5 | 0.116 | 0.00902 | -0.013 | 12.839
0 | 0.178 | 0.0092 | -0.013 | 19.327
0.5 | 0.24 | 0.00886 | -0.014 | 27.052
1 | 0.302 | 0.00892 | -0.014 | 33.823
1.5 | 0.363 | 0.009 | -0.015 | 40.373
2 | 0.425 | 0.00907 | -0.015 | 46.84
2.5 | 0.486 | 0.00872 | -0.015 | 55.756
3 | 0.547 | 0.00912 | -0.016 | 60.055
3.5 | 0.608 | 0.00884 | -0.016 | 68.84
4 | 0.669 | 0.00899 | -0.017 | 74.407
4.5 | 0.729 | 0.00875 | -0.017 | 83.324
5 | 0.789 | 0.00895 | -0.018 | 88.159
5.5 | 0.849 | 0.01024 | -0.018 | 82.85
6 | 0.907 | 0.01058 | -0.018 | 85.789
6.5 | 0.965 | 0.01094 | -0.019 | 88.236
7 | 1.023 | 0.01137 | -0.019 | 89.923
7.5 | 1.078 | 0.01187 | -0.02 | 90.845
8 | 1.133 | 0.01245 | -0.02 | 90.99
8.5 | 1.186 | 0.01308 | -0.02 | 90.681
9 | 1.237 | 0.01381 | -0.021 | 89.516
9.5 | 1.285 | 0.01461 | -0.021 | 87.958
10 | 1.33 | 0.01569 | -0.021 | 84.825
10.5 | 1.372 | 0.01701 | -0.022 | 80.652
11 | 1.41 | 0.01873 | -0.022 | 75.26
11.5 | 1.443 | 0.02087 | -0.022 | 69.117
12 | 1.471 | 0.02348 | -0.022 | 62.661
12.5 | 1.495 | 0.02664 | -0.022 | 56.128
13 | 1.517 | 0.03026 | -0.022 | 50.119
13.5 | 1.536 | 0.03424 | -0.023 | 44.842
14 | 1.551 | 0.03864 | -0.023 | 40.13
14.5 | 1.563 | 0.04345 | -0.023 | 35.983
15 | 1.573 | 0.04854 | -0.023 | 32.42
15.5 | 1.581 | 0.05402 | -0.023 | 29.272
16 | 1.586 | 0.05983 | -0.023 | 26.519
16.5 | 1.589 | 0.06601 | -0.023 | 24.075
17 | 1.587 | 0.07249 | -0.023 | 21.901
17.5 | 1.583 | 0.07914 | -0.023 | 20.006
18 | 1.576 | 0.08615 | -0.023 | 18.299
18.5 | 1.567 | 0.0935 | -0.023 | 16.76
19 | 1.556 | 0.10092 | -0.023 | 15.414
19.5 | 1.542 | 0.10866 | -0.023 | 14.188
20 | 1.525 | 0.11686 | -0.023 | 13.052

## 44. Re 1M Mach 0.10 (2)
BIGFOIL.COM POLAR EXPORT
NACA24016
NACA24016 |  |  |  | Cl Max: | 1.4491 | at alpha= | 16 | deg
XFOIL ncrit=9 |  |  |  | L/D Max: | 97.1954 | at alpha= | 9.5 | deg
Re: | 1000000 |  |  | Cd Min: | 0.10669 | at alpha= | 20 | deg
Mach: | 0.1 |  |  | Cl=0 at alpha= | -1.3399 | deg
|  |  |  | @ Cl=0.1, Cd= | 0.00689
|  |  |  | @ Cl=0.4, Cd= | 0.0074668
|  |  |  | @ Cl=0.6, Cd= | 0.0083968
alpha (deg) | Cl | Cd | Cm | Cl/Cd
-20 | -1.1025 | 0.09466 | -0.0461 | -11.6469
-19.5 | -1.1371 | 0.08191 | -0.053 | -13.8823
-19 | -1.1629 | 0.07122 | -0.0584 | -16.3283
-18.5 | -1.1898 | 0.06113 | -0.0629 | -19.4634
-18 | -1.2066 | 0.05293 | -0.0661 | -22.7961
-17.5 | -1.2134 | 0.04643 | -0.068 | -26.134
-17 | -1.2119 | 0.04126 | -0.0688 | -29.3723
-16.5 | -1.2074 | 0.0368 | -0.0687 | -32.8098
-16 | -1.1968 | 0.03325 | -0.0678 | -35.994
-15.5 | -1.1845 | 0.03015 | -0.066 | -39.2869
-15 | -1.1688 | 0.02761 | -0.0637 | -42.3325
-14.5 | -1.1634 | 0.02476 | -0.0598 | -46.9871
-14 | -1.1462 | 0.02299 | -0.0558 | -49.8565
-13.5 | -1.1286 | 0.02153 | -0.0511 | -52.4199
-13 | -1.1092 | 0.02041 | -0.0459 | -54.3459
-12.5 | -1.0967 | 0.01933 | -0.0392 | -56.7356
-12 | -1.097 | 0.01836 | -0.0297 | -59.7495
-11.5 | -1.0883 | 0.01776 | -0.0213 | -61.2782
-11 | -1.0244 | 0.01693 | -0.0236 | -60.508
-10.5 | -0.9642 | 0.01583 | -0.0252 | -60.9097
-10 | -0.9008 | 0.01501 | -0.0272 | -60.0133
-9.5 | -0.8333 | 0.01404 | -0.03 | -59.3519
-9 | -0.7733 | 0.0133 | -0.0309 | -58.1429
-8.5 | -0.7061 | 0.01244 | -0.0335 | -56.7605
-8 | -0.6418 | 0.01179 | -0.0352 | -54.436
-7.5 | -0.5705 | 0.01109 | -0.0384 | -51.4427
-7 | -0.5053 | 0.01047 | -0.0403 | -48.2617
-6.5 | -0.4477 | 0.01 | -0.0404 | -44.77
-6 | -0.3994 | 0.00967 | -0.0385 | -41.303
-5.5 | -0.354 | 0.0094 | -0.036 | -37.6596
-5 | -0.3095 | 0.00918 | -0.0332 | -33.7146
-4.5 | -0.2651 | 0.00899 | -0.0304 | -29.4883
-4 | -0.2212 | 0.00876 | -0.0276 | -25.2511
-3.5 | -0.1786 | 0.00846 | -0.0246 | -21.1111
-3 | -0.1429 | 0.00773 | -0.0205 | -18.4864
-2.5 | -0.1044 | 0.00722 | -0.0168 | -14.4598
-2 | -0.0604 | 0.00703 | -0.014 | -8.5917
-1.5 | -0.0147 | 0.00696 | -0.0115 | -2.1121
-1 | 0.0312 | 0.00692 | -0.0091 | 4.5087
-0.5 | 0.0775 | 0.00689 | -0.0067 | 11.2482
0 | 0.1229 | 0.00689 | -0.0041 | 17.8374
0.5 | 0.1686 | 0.00691 | -0.0015 | 24.3994
1 | 0.214 | 0.00695 | 0.0012 | 30.7914
1.5 | 0.2624 | 0.00707 | 0.0032 | 37.1146
2.5 | 0.3629 | 0.00735 | 0.0064 | 49.3741
3 | 0.4169 | 0.00752 | 0.0072 | 55.4388
3.5 | 0.4747 | 0.00776 | 0.0071 | 61.1727
4 | 0.5358 | 0.00809 | 0.0062 | 66.2299
4.5 | 0.5987 | 0.00839 | 0.0049 | 71.3588
5 | 0.6709 | 0.00877 | 0.0016 | 76.4994
5.5 | 0.7339 | 0.00918 | 0.0002 | 79.9455
6 | 0.8063 | 0.00961 | -0.0033 | 83.9022
6.5 | 0.8743 | 0.01001 | -0.0058 | 87.3427
7 | 0.9365 | 0.01046 | -0.0072 | 89.5315
7.5 | 1.0065 | 0.01095 | -0.0104 | 91.9178
8 | 1.0729 | 0.01144 | -0.0129 | 93.785
8.5 | 1.136 | 0.01194 | -0.0147 | 95.1424
9 | 1.2036 | 0.01246 | -0.0175 | 96.5971
9.5 | 1.2684 | 0.01305 | -0.0199 | 97.1954
10 | 1.2881 | 0.01352 | -0.0131 | 95.2737
10.5 | 1.2923 | 0.01398 | -0.0033 | 92.4392
11 | 1.3039 | 0.01458 | 0.0047 | 89.4307
11.5 | 1.3226 | 0.01531 | 0.0111 | 86.388
12 | 1.343 | 0.01622 | 0.0167 | 82.799
12.5 | 1.3632 | 0.01737 | 0.0218 | 78.4801
13 | 1.3831 | 0.01874 | 0.0263 | 73.8047
13.5 | 1.4016 | 0.02039 | 0.0303 | 68.7396
14 | 1.4174 | 0.02244 | 0.0339 | 63.164
14.5 | 1.4297 | 0.02499 | 0.037 | 57.2109
15 | 1.4406 | 0.02796 | 0.0393 | 51.5236
15.5 | 1.4484 | 0.03152 | 0.0409 | 45.9518
16 | 1.4491 | 0.03608 | 0.0417 | 40.1635
16.5 | 1.4444 | 0.04158 | 0.0418 | 34.7379
17 | 1.4358 | 0.04792 | 0.0409 | 29.9624
17.5 | 1.4171 | 0.05579 | 0.0392 | 25.4006
18 | 1.3915 | 0.0649 | 0.0365 | 21.4407
18.5 | 1.366 | 0.07434 | 0.0335 | 18.375
19 | 1.3289 | 0.08561 | 0.0293 | 15.5227
19.5 | 1.2961 | 0.09663 | 0.025 | 13.413
20 | 1.272 | 0.10669 | 0.0209 | 11.9224

## 45. Re 1M Mach 0.25 (1)
BIGFOIL.COM POLAR EXPORT
NACA24016
NACA24016 |  |  |  | Cl Max: | 1.519 | at alpha= | 14.5 | deg
JavaFoil+Calcfoil stall+Eppler ext transition |  |  |  | L/D Max: | 88.562 | at alpha= | 7.5 | deg
Re: | 1000000 |  |  | Cd Min: | 0.00856 | at alpha= | -2 | deg
Mach: | 0.25 |  |  | Cl=0 at alpha= | -1.4297 | deg
|  |  |  | @ Cl=0.1, Cd= | 0.0091308
|  |  |  | @ Cl=0.4, Cd= | 0.0087729
|  |  |  | @ Cl=0.6, Cd= | 0.0090097
alpha (deg) | Cl | Cd | Cm | Cl/Cd
-17 | -0.932 | 0.13548 | 0 | -6.881
-16.5 | -0.953 | 0.12688 | 0 | -7.508
-16 | -0.969 | 0.11884 | -0.001 | -8.153
-15.5 | -0.981 | 0.11104 | -0.001 | -8.835
-15 | -0.989 | 0.10342 | -0.001 | -9.565
-14.5 | -0.992 | 0.09574 | -0.001 | -10.357
-14 | -0.991 | 0.08794 | -0.002 | -11.268
-13.5 | -0.989 | 0.07942 | -0.002 | -12.451
-13 | -0.995 | 0.06582 | -0.002 | -15.117
-12.5 | -1.037 | 0.03962 | -0.003 | -26.186
-12 | -1.058 | 0.02687 | -0.004 | -39.367
-11.5 | -1.055 | 0.02144 | -0.004 | -49.217
-11 | -1.037 | 0.0188 | -0.004 | -55.161
-10.5 | -1.009 | 0.01723 | -0.005 | -58.555
-10 | -0.973 | 0.01608 | -0.005 | -60.521
-9.5 | -0.933 | 0.01517 | -0.006 | -61.471
-9 | -0.888 | 0.01442 | -0.006 | -61.603
-8.5 | -0.841 | 0.01378 | -0.006 | -60.99
-8 | -0.79 | 0.01322 | -0.007 | -59.776
-7.5 | -0.738 | 0.01269 | -0.007 | -58.132
-7 | -0.683 | 0.01226 | -0.008 | -55.657
-6.5 | -0.626 | 0.01188 | -0.008 | -52.698
-6 | -0.568 | 0.01157 | -0.009 | -49.064
-5.5 | -0.508 | 0.01014 | -0.009 | -50.142
-5 | -0.448 | 0.01041 | -0.009 | -43.023
-4.5 | -0.387 | 0.01026 | -0.01 | -37.698
-4 | -0.325 | 0.01057 | -0.01 | -30.744
-3.5 | -0.262 | 0.01042 | -0.011 | -25.192
-3 | -0.199 | 0.01074 | -0.011 | -18.565
-2.5 | -0.136 | 0.00894 | -0.012 | -15.236
-2 | -0.073 | 0.00856 | -0.012 | -8.489
-1.5 | -0.009 | 0.00862 | -0.012 | -1.027
-1 | 0.055 | 0.00873 | -0.013 | 6.304
-0.5 | 0.119 | 0.0093 | -0.013 | 12.784
0 | 0.183 | 0.00904 | -0.014 | 20.202
0.5 | 0.246 | 0.0091 | -0.014 | 27.067
1 | 0.31 | 0.00913 | -0.015 | 33.93
1.5 | 0.373 | 0.00873 | -0.015 | 42.745
2 | 0.436 | 0.00883 | -0.015 | 49.414
2.5 | 0.499 | 0.00895 | -0.016 | 55.812
3 | 0.562 | 0.00893 | -0.016 | 62.927
3.5 | 0.624 | 0.00906 | -0.017 | 68.952
4 | 0.687 | 0.0088 | -0.017 | 78.046
4.5 | 0.748 | 0.00998 | -0.018 | 74.941
5 | 0.81 | 0.01028 | -0.018 | 78.745
5.5 | 0.87 | 0.0106 | -0.018 | 82.055
6 | 0.93 | 0.01096 | -0.019 | 84.865
6.5 | 0.989 | 0.01141 | -0.019 | 86.685
7 | 1.047 | 0.0119 | -0.02 | 87.959
7.5 | 1.103 | 0.01246 | -0.02 | 88.562
8 | 1.158 | 0.01313 | -0.02 | 88.205
8.5 | 1.21 | 0.01377 | -0.021 | 87.91
9 | 1.26 | 0.01469 | -0.021 | 85.809
9.5 | 1.307 | 0.0158 | -0.022 | 82.709
10 | 1.349 | 0.01721 | -0.022 | 78.398
10.5 | 1.387 | 0.01904 | -0.022 | 72.856
11 | 1.419 | 0.02138 | -0.022 | 66.391
11.5 | 1.446 | 0.02438 | -0.022 | 59.314
12 | 1.467 | 0.02804 | -0.022 | 52.323
12.5 | 1.485 | 0.0322 | -0.023 | 46.115
13 | 1.499 | 0.03685 | -0.023 | 40.687
13.5 | 1.51 | 0.04199 | -0.023 | 35.964
14 | 1.516 | 0.04754 | -0.023 | 31.89
14.5 | 1.519 | 0.05348 | -0.023 | 28.399
15 | 1.517 | 0.05988 | -0.023 | 25.343
15.5 | 1.512 | 0.06665 | -0.023 | 22.689
16 | 1.503 | 0.07381 | -0.023 | 20.364
16.5 | 1.49 | 0.08146 | -0.023 | 18.289
17 | 1.469 | 0.08942 | -0.023 | 16.432
17.5 | 1.444 | 0.09796 | -0.023 | 14.744
18 | 1.415 | 0.10663 | -0.023 | 13.269
18.5 | 1.381 | 0.11594 | -0.023 | 11.912
19 | 1.343 | 0.12555 | -0.023 | 10.698
19.5 | 1.301 | 0.13573 | -0.023 | 9.583

## 46. Re 1M Mach 0.25 (2)
BIGFOIL.COM POLAR EXPORT
NACA24016
NACA24016 |  |  |  | Cl Max: | 1.4038 | at alpha= | 14.5 | deg
XFOIL ncrit=9 |  |  |  | L/D Max: | 94.0227 | at alpha= | 9 | deg
Re: | 1000000 |  |  | Cd Min: | 0.2018 | at alpha= | -19.5 | deg
Mach: | 0.25 |  |  | Cl=0 at alpha= | -1.334 | deg
|  |  |  | @ Cl=0.1, Cd= | 0.0070746
|  |  |  | @ Cl=0.4, Cd= | 0.0076187
|  |  |  | @ Cl=0.6, Cd= | 0.0085501
alpha (deg) | Cl | Cd | Cm | Cl/Cd
-19.5 | -0.6017 | 0.2018 | 0.0083 | -2.9817
-19 | -0.8649 | 0.12934 | -0.029 | -6.687
-18.5 | -0.9367 | 0.10904 | -0.0409 | -8.5904
-18 | -0.9901 | 0.09263 | -0.0504 | -10.6888
-17.5 | -1.0337 | 0.07848 | -0.0584 | -13.1715
-17 | -1.0653 | 0.06686 | -0.0646 | -15.9333
-16.5 | -1.089 | 0.05707 | -0.0693 | -19.0818
-16 | -1.1017 | 0.04928 | -0.0722 | -22.3559
-15.5 | -1.1097 | 0.04268 | -0.0737 | -26.0005
-15 | -1.1124 | 0.03721 | -0.0737 | -29.8952
-14.5 | -1.1071 | 0.03299 | -0.0724 | -33.5587
-14 | -1.1033 | 0.02917 | -0.0698 | -37.8231
-13.5 | -1.0974 | 0.02608 | -0.0659 | -42.0782
-13 | -1.0829 | 0.02399 | -0.0613 | -45.1396
-12.5 | -1.0678 | 0.02228 | -0.0558 | -47.9264
-12 | -1.0542 | 0.02089 | -0.0492 | -50.4643
-11.5 | -1.0556 | 0.01949 | -0.0398 | -54.1611
-11 | -1.042 | 0.01852 | -0.0323 | -56.2635
-10.5 | -0.9767 | 0.0174 | -0.034 | -56.1322
-10 | -0.9175 | 0.01613 | -0.0347 | -56.8816
-9.5 | -0.8502 | 0.01515 | -0.0364 | -56.1188
-9 | -0.7893 | 0.01407 | -0.037 | -56.0981
-8.5 | -0.7193 | 0.01323 | -0.0391 | -54.3689
-8 | -0.6543 | 0.01229 | -0.0403 | -53.2384
-7.5 | -0.5799 | 0.01146 | -0.0434 | -50.6021
-7 | -0.5097 | 0.01079 | -0.0456 | -47.2382
-6.5 | -0.452 | 0.01034 | -0.045 | -43.7137
-6 | -0.4037 | 0.00997 | -0.0425 | -40.4915
-5.5 | -0.3587 | 0.00968 | -0.0393 | -37.0558
-5 | -0.3142 | 0.00945 | -0.036 | -33.2487
-4.5 | -0.27 | 0.00922 | -0.0327 | -29.2842
-4 | -0.2248 | 0.00902 | -0.0296 | -24.9224
-3.5 | -0.1805 | 0.00875 | -0.0264 | -20.6286
-3 | -0.1403 | 0.00825 | -0.0226 | -17.0061
-2.5 | -0.1056 | 0.00749 | -0.0179 | -14.0988
-2 | -0.062 | 0.00723 | -0.0146 | -8.5754
-1.5 | -0.0157 | 0.00715 | -0.0118 | -2.1958
-1 | 0.0316 | 0.0071 | -0.0091 | 4.4507
-0.5 | 0.0787 | 0.00707 | -0.0065 | 11.1315
0.5 | 0.1721 | 0.00709 | -0.0009 | 24.2736
1 | 0.2185 | 0.00712 | 0.0021 | 30.6882
1.5 | 0.268 | 0.00722 | 0.0043 | 37.1191
2.5 | 0.3705 | 0.0075 | 0.008 | 49.4
3 | 0.4227 | 0.00771 | 0.0097 | 54.8249
3.5 | 0.4817 | 0.00794 | 0.0099 | 60.6675
4 | 0.5455 | 0.00823 | 0.009 | 66.2819
4.5 | 0.6102 | 0.00861 | 0.0079 | 70.8711
5 | 0.6864 | 0.00904 | 0.0043 | 75.9292
5.5 | 0.7526 | 0.00942 | 0.0029 | 79.8938
6 | 0.8276 | 0.00991 | -0.0004 | 83.5116
6.5 | 0.8962 | 0.01044 | -0.0024 | 85.8429
7 | 0.9638 | 0.0109 | -0.0042 | 88.422
7.5 | 1.0366 | 0.01141 | -0.0071 | 90.8501
8 | 1.1036 | 0.01197 | -0.0088 | 92.1972
8.5 | 1.1719 | 0.01256 | -0.0109 | 93.3041
9 | 1.2411 | 0.0132 | -0.0132 | 94.0227
9.5 | 1.2707 | 0.01373 | -0.0078 | 92.5492
10 | 1.2729 | 0.01425 | 0.0029 | 89.3263
10.5 | 1.2879 | 0.01492 | 0.0108 | 86.3204
11 | 1.3069 | 0.0158 | 0.0175 | 82.7152
11.5 | 1.3263 | 0.01693 | 0.0236 | 78.3402
12 | 1.346 | 0.01832 | 0.029 | 73.4716
12.5 | 1.3641 | 0.02006 | 0.0338 | 68.001
13 | 1.3798 | 0.02224 | 0.038 | 62.0414
13.5 | 1.3923 | 0.02496 | 0.0414 | 55.7812
14 | 1.4002 | 0.02841 | 0.0441 | 49.2855
14.5 | 1.4038 | 0.03264 | 0.0458 | 43.0086
15 | 1.4033 | 0.0377 | 0.0465 | 37.2228
15.5 | 1.393 | 0.04414 | 0.0461 | 31.5587
16 | 1.3747 | 0.05187 | 0.0447 | 26.5028
16.5 | 1.3504 | 0.06066 | 0.0424 | 22.2618
17 | 1.3223 | 0.07019 | 0.0395 | 18.8389
17.5 | 1.2837 | 0.08139 | 0.0354 | 15.7722
18 | 1.2562 | 0.09151 | 0.0316 | 13.7275
18.5 | 1.2291 | 0.10182 | 0.0275 | 12.0713
19 | 1.1969 | 0.11316 | 0.0224 | 10.5771
19.5 | 1.1829 | 0.12217 | 0.0184 | 9.6824

## 47. Re 1M Mach 0.50 (1)
BIGFOIL.COM POLAR EXPORT
NACA24016
NACA24016 |  |  |  | Cl Max: | 1.326 | at alpha= | 10 | deg
JavaFoil+Calcfoil stall+Eppler ext transition |  |  |  | L/D Max: | 78.768 | at alpha= | 6 | deg
Re: | 1000000 |  |  | Cd Min: | 0.00847 | at alpha= | 1.5 | deg
Mach: | 0.5 |  |  | Cl=0 at alpha= | -1.4296 | deg
|  |  |  | @ Cl=0.1, Cd= | 0.0088054
|  |  |  | @ Cl=0.4, Cd= | 0.0085376
|  |  |  | @ Cl=0.6, Cd= | 0.010134
alpha (deg) | Cl | Cd | Cm | Cl/Cd
-20 | -1.027 | 0.20282 | 0.001 | -5.062
-19.5 | -0.999 | 0.20116 | 0.001 | -4.964
-19 | -0.972 | 0.19329 | 0.001 | -5.029
-18.5 | -0.945 | 0.18849 | 0 | -5.016
-18 | -0.917 | 0.1829 | 0 | -5.015
-17.5 | -0.89 | 0.17887 | 0 | -4.978
-17 | -0.862 | 0.17369 | 0 | -4.964
-16.5 | -0.835 | 0.1684 | 0 | -4.961
-16 | -0.808 | 0.16037 | -0.001 | -5.04
-15.5 | -0.78 | 0.15621 | -0.001 | -4.996
-15 | -0.753 | 0.15192 | -0.001 | -4.959
-14.5 | -0.725 | 0.14824 | -0.001 | -4.892
-14 | -0.698 | 0.1443 | -0.001 | -4.838
-13.5 | -0.67 | 0.13466 | -0.002 | -4.975
-13 | -0.643 | 0.13202 | -0.002 | -4.869
-12.5 | -0.615 | 0.12362 | -0.002 | -4.973
-12 | -0.587 | 0.11923 | -0.002 | -4.922
-11.5 | -0.559 | 0.11265 | -0.002 | -4.966
-11 | -0.532 | 0.10728 | -0.002 | -4.955
-10.5 | -0.504 | 0.09001 | -0.002 | -5.596
-10 | -0.476 | 0.0838 | -0.003 | -5.68
-9.5 | -0.626 | 0.0698 | -0.003 | -8.962
-9 | -0.697 | 0.05793 | -0.004 | -12.036
-8.5 | -0.81 | 0.02081 | -0.007 | -38.894
-8 | -0.808 | 0.01694 | -0.008 | -47.733
-7.5 | -0.776 | 0.01547 | -0.008 | -50.153
-7 | -0.73 | 0.01447 | -0.009 | -50.469
-6.5 | -0.678 | 0.01369 | -0.009 | -49.492
-6 | -0.62 | 0.01307 | -0.01 | -47.446
-5.5 | -0.559 | 0.01253 | -0.01 | -44.573
-5 | -0.494 | 0.0121 | -0.01 | -40.861
-4.5 | -0.428 | 0.01172 | -0.011 | -36.543
-4 | -0.361 | 0.01142 | -0.011 | -31.566
-3.5 | -0.292 | 0.01011 | -0.012 | -28.84
-3 | -0.222 | 0.01044 | -0.012 | -21.266
-2.5 | -0.152 | 0.00985 | -0.013 | -15.401
-2 | -0.081 | 0.00863 | -0.013 | -9.389
-1.5 | -0.01 | 0.00872 | -0.014 | -1.132
-1 | 0.061 | 0.00854 | -0.014 | 7.196
-0.5 | 0.133 | 0.00903 | -0.015 | 14.695
0 | 0.204 | 0.00909 | -0.015 | 22.41
0.5 | 0.275 | 0.00872 | -0.016 | 31.499
1 | 0.345 | 0.00877 | -0.016 | 39.336
1.5 | 0.416 | 0.00847 | -0.017 | 49.086
2 | 0.486 | 0.00982 | -0.017 | 49.481
2.5 | 0.555 | 0.00998 | -0.018 | 55.66
3 | 0.625 | 0.01022 | -0.018 | 61.156
3.5 | 0.693 | 0.01053 | -0.019 | 65.884
4 | 0.762 | 0.01086 | -0.019 | 70.117
4.5 | 0.829 | 0.01125 | -0.02 | 73.675
5 | 0.895 | 0.01172 | -0.02 | 76.371
5.5 | 0.96 | 0.01231 | -0.02 | 77.974
6 | 1.023 | 0.01299 | -0.021 | 78.768
6.5 | 1.084 | 0.01382 | -0.021 | 78.438
7 | 1.142 | 0.01483 | -0.022 | 76.985
7.5 | 1.195 | 0.01609 | -0.022 | 74.287
8 | 1.243 | 0.01775 | -0.022 | 69.986
8.5 | 1.282 | 0.02001 | -0.023 | 64.06
9 | 1.311 | 0.02332 | -0.023 | 56.202
9.5 | 1.325 | 0.02823 | -0.023 | 46.956
10 | 1.326 | 0.03508 | -0.023 | 37.808
10.5 | 1.31 | 0.04366 | -0.022 | 30.015
11 | 1.271 | 0.05373 | -0.022 | 23.66
11.5 | 1.18 | 0.067 | -0.021 | 17.616
12 | 0.749 | 0.10963 | -0.013 | 6.831
12.5 | 0.775 | 0.12021 | -0.013 | 6.447
13 | 0.803 | 0.12941 | -0.013 | 6.206
13.5 | 0.831 | 0.13703 | -0.014 | 6.067
14 | 0.86 | 0.1436 | -0.015 | 5.988
14.5 | 0.889 | 0.15141 | -0.016 | 5.868
15 | 0.917 | 0.15799 | -0.016 | 5.806

## 48. Re 1M Mach 0.50 (2)
BIGFOIL.COM POLAR EXPORT
NACA24016
NACA24016 |  |  |  | Cl Max: | 1.2858 | at alpha= | 11 | deg
XFOIL ncrit=9 |  |  |  | L/D Max: | 80.6436 | at alpha= | 7.5 | deg
Re: | 1000000 |  |  | Cd Min: | 0.14438 | at alpha= | -14.5 | deg
Mach: | 0.5 |  |  | Cl=0 at alpha= | -1.3146 | deg
|  |  |  | @ Cl=0.1, Cd= | 0.00784
|  |  |  | @ Cl=0.4, Cd= | 0.0082776
|  |  |  | @ Cl=0.6, Cd= | 0.0092642
alpha (deg) | Cl | Cd | Cm | Cl/Cd
-14.5 | -0.4713 | 0.14438 | -0.0245 | -3.2643
-14 | -0.4974 | 0.12876 | -0.0316 | -3.863
-13.5 | -0.4925 | 0.12092 | -0.0348 | -4.0729
-13 | -0.4986 | 0.11127 | -0.0389 | -4.481
-12.5 | -0.6235 | 0.0843 | -0.0545 | -7.3962
-12 | -0.6705 | 0.06994 | -0.0625 | -9.5868
-11.5 | -0.7121 | 0.05698 | -0.0702 | -12.4974
-11 | -0.7427 | 0.04711 | -0.0749 | -15.7652
-10.5 | -0.7803 | 0.03851 | -0.0763 | -20.2623
-10 | -0.8156 | 0.0322 | -0.0726 | -25.3292
-9.5 | -0.8312 | 0.02601 | -0.0699 | -31.9569
-9 | -0.7927 | 0.0213 | -0.0703 | -37.216
-8.5 | -0.7352 | 0.0182 | -0.0699 | -40.3956
-8 | -0.6714 | 0.01593 | -0.0691 | -42.1469
-7.5 | -0.5857 | 0.01402 | -0.0718 | -41.776
-7 | -0.4928 | 0.01266 | -0.0756 | -38.9258
-6.5 | -0.4377 | 0.01178 | -0.0721 | -37.1562
-6 | -0.4005 | 0.01123 | -0.0649 | -35.6634
-5.5 | -0.3656 | 0.01085 | -0.0573 | -33.6959
-5 | -0.3272 | 0.01057 | -0.0503 | -30.9555
-4.5 | -0.2833 | 0.01029 | -0.0445 | -27.5316
-4 | -0.2376 | 0.01004 | -0.0392 | -23.6653
-3.5 | -0.1894 | 0.00982 | -0.0345 | -19.2872
-2.5 | -0.0955 | 0.00922 | -0.0251 | -10.3579
-2 | -0.064 | 0.00825 | -0.0181 | -7.7576
-1.5 | -0.0185 | 0.00797 | -0.0132 | -2.3212
-1 | 0.0314 | 0.0079 | -0.0091 | 3.9747
-0.5 | 0.0823 | 0.00784 | -0.0052 | 10.4974
0 | 0.1338 | 0.00784 | -0.0013 | 17.0663
0.5 | 0.1845 | 0.00786 | 0.0026 | 23.4733
1 | 0.2346 | 0.00788 | 0.0068 | 29.7716
1.5 | 0.2865 | 0.00796 | 0.0107 | 35.9925
2 | 0.3385 | 0.0081 | 0.0145 | 41.7901
2.5 | 0.3911 | 0.00825 | 0.0182 | 47.4061
3 | 0.4459 | 0.00842 | 0.0216 | 52.9572
3.5 | 0.5036 | 0.00871 | 0.0244 | 57.8186
4 | 0.5738 | 0.0091 | 0.0247 | 63.0549
4.5 | 0.6536 | 0.0096 | 0.0231 | 68.0833
5 | 0.7452 | 0.01025 | 0.0192 | 72.7024
5.5 | 0.822 | 0.01094 | 0.0184 | 75.1371
6 | 0.9033 | 0.01162 | 0.017 | 77.7367
6.5 | 0.9821 | 0.01235 | 0.0161 | 79.5223
7 | 1.062 | 0.01319 | 0.015 | 80.5155
7.5 | 1.1403 | 0.01414 | 0.0142 | 80.6436
8 | 1.2086 | 0.01522 | 0.015 | 79.4087
8.5 | 1.2165 | 0.01628 | 0.0255 | 74.7236
9 | 1.2318 | 0.0177 | 0.0342 | 69.5932
9.5 | 1.2512 | 0.0195 | 0.0415 | 64.1641
10 | 1.2681 | 0.02193 | 0.0476 | 57.8249
10.5 | 1.2804 | 0.02519 | 0.0526 | 50.8297
11 | 1.2858 | 0.02951 | 0.056 | 43.5717
11.5 | 1.2814 | 0.03513 | 0.0579 | 36.4759
12.5 | 1.2408 | 0.05024 | 0.0574 | 24.6975
13 | 1.2058 | 0.05952 | 0.0554 | 20.2587
13.5 | 1.1728 | 0.06897 | 0.0527 | 17.0045
14 | 1.1386 | 0.07895 | 0.0492 | 14.4218
14.5 | 1.1109 | 0.08868 | 0.0455 | 12.5271
15 | 1.0871 | 0.09837 | 0.0416 | 11.0511
15.5 | 1.065 | 0.10825 | 0.0372 | 9.8383
16 | 1.0498 | 0.11766 | 0.0329 | 8.9223

## 49. Re 2M Mach 0.00 (1)
BIGFOIL.COM POLAR EXPORT
NACA24016
NACA24016 |  |  |  | Cl Max: | 1.625 | at alpha= | 16.5 | deg
JavaFoil+Calcfoil stall+Eppler ext transition |  |  |  | L/D Max: | 106.02 | at alpha= | 6 | deg
Re: | 2000000 |  |  | Cd Min: | 0.0081 | at alpha= | -3 | deg
Mach: | 0 |  |  | Cl=0 at alpha= | -1.4274 | deg
|  |  |  | @ Cl=0.1, Cd= | 0.0085013
|  |  |  | @ Cl=0.4, Cd= | 0.0085934
|  |  |  | @ Cl=0.6, Cd= | 0.0087202
alpha (deg) | Cl | Cd | Cm | Cl/Cd
-19.5 | -1.11 | 0.13851 | 0.001 | -8.014
-19 | -1.118 | 0.13034 | 0.001 | -8.575
-18.5 | -1.124 | 0.12191 | 0 | -9.22
-18 | -1.128 | 0.11424 | 0 | -9.878
-17.5 | -1.133 | 0.10518 | 0 | -10.772
-17 | -1.139 | 0.09432 | 0 | -12.077
-16.5 | -1.154 | 0.07819 | 0 | -14.76
-16 | -1.172 | 0.06163 | -0.001 | -19.017
-15.5 | -1.188 | 0.04738 | -0.001 | -25.085
-15 | -1.2 | 0.03685 | -0.001 | -32.552
-14.5 | -1.203 | 0.02929 | -0.002 | -41.09
-14 | -1.2 | 0.02431 | -0.002 | -49.374
-13.5 | -1.19 | 0.02091 | -0.003 | -56.905
-13 | -1.173 | 0.01868 | -0.003 | -62.771
-12.5 | -1.15 | 0.01713 | -0.003 | -67.122
-12 | -1.121 | 0.01595 | -0.004 | -70.296
-11.5 | -1.089 | 0.01502 | -0.004 | -72.519
-11 | -1.053 | 0.01425 | -0.004 | -73.87
-10.5 | -1.013 | 0.01361 | -0.005 | -74.403
-10 | -0.97 | 0.01305 | -0.005 | -74.343
-9.5 | -0.924 | 0.01253 | -0.006 | -73.761
-9 | -0.876 | 0.01207 | -0.006 | -72.583
-8.5 | -0.826 | 0.01167 | -0.006 | -70.784
-8 | -0.774 | 0.01132 | -0.007 | -68.436
-7.5 | -0.721 | 0.01102 | -0.007 | -65.441
-7 | -0.666 | 0.00963 | -0.007 | -69.179
-6.5 | -0.61 | 0.00991 | -0.008 | -61.51
-6 | -0.552 | 0.01026 | -0.008 | -53.866
-5.5 | -0.494 | 0.01004 | -0.009 | -49.226
-5 | -0.435 | 0.00955 | -0.009 | -45.566
-4.5 | -0.375 | 0.00989 | -0.01 | -37.964
-4 | -0.315 | 0.00976 | -0.01 | -32.313
-3.5 | -0.254 | 0.00959 | -0.01 | -26.535
-3 | -0.193 | 0.0081 | -0.011 | -23.883
-2.5 | -0.132 | 0.0086 | -0.011 | -15.348
-2 | -0.07 | 0.00866 | -0.012 | -8.126
-1.5 | -0.009 | 0.00871 | -0.012 | -0.984
-1 | 0.053 | 0.00885 | -0.012 | 6.025
-0.5 | 0.115 | 0.00839 | -0.013 | 13.729
0 | 0.177 | 0.00842 | -0.013 | 21.022
0.5 | 0.239 | 0.00845 | -0.014 | 28.247
1 | 0.3 | 0.00884 | -0.014 | 33.963
1.5 | 0.362 | 0.00888 | -0.015 | 40.748
2 | 0.423 | 0.00842 | -0.015 | 50.249
2.5 | 0.484 | 0.00849 | -0.015 | 57.048
3 | 0.545 | 0.00863 | -0.016 | 63.135
3.5 | 0.606 | 0.00873 | -0.016 | 69.386
4 | 0.666 | 0.0084 | -0.017 | 79.294
4.5 | 0.726 | 0.00857 | -0.017 | 84.724
5 | 0.786 | 0.00831 | -0.017 | 94.625
5.5 | 0.846 | 0.00877 | -0.018 | 96.418
6 | 0.904 | 0.00853 | -0.018 | 106.02
6.5 | 0.962 | 0.0098 | -0.019 | 98.242
7 | 1.02 | 0.01013 | -0.019 | 100.681
7.5 | 1.076 | 0.01051 | -0.019 | 102.352
8 | 1.131 | 0.01097 | -0.02 | 103.098
8.5 | 1.184 | 0.01148 | -0.02 | 103.191
9 | 1.236 | 0.01225 | -0.021 | 100.951
9.5 | 1.286 | 0.01294 | -0.021 | 99.339
10 | 1.333 | 0.01373 | -0.021 | 97.1
10.5 | 1.377 | 0.01481 | -0.022 | 92.99
11 | 1.418 | 0.01592 | -0.022 | 89.073
11.5 | 1.455 | 0.01729 | -0.022 | 84.189
12 | 1.488 | 0.01902 | -0.023 | 78.239
12.5 | 1.516 | 0.02116 | -0.023 | 71.631
13 | 1.54 | 0.02376 | -0.023 | 64.833
13.5 | 1.562 | 0.02666 | -0.023 | 58.583
14 | 1.579 | 0.03001 | -0.023 | 52.608
14.5 | 1.593 | 0.03376 | -0.023 | 47.199
15 | 1.605 | 0.03792 | -0.023 | 42.326
15.5 | 1.614 | 0.0424 | -0.023 | 38.067
16 | 1.621 | 0.04736 | -0.024 | 34.223
16.5 | 1.625 | 0.0526 | -0.024 | 30.889
17 | 1.625 | 0.05807 | -0.024 | 27.986
17.5 | 1.622 | 0.06396 | -0.024 | 25.367
18 | 1.617 | 0.07016 | -0.024 | 23.051
18.5 | 1.61 | 0.07652 | -0.024 | 21.043
19 | 1.601 | 0.08329 | -0.024 | 19.218
19.5 | 1.589 | 0.09018 | -0.024 | 17.622
20 | 1.575 | 0.09759 | -0.024 | 16.141

## 50. Re 2M Mach 0.00 (2)
BIGFOIL.COM POLAR EXPORT
NACA24016
NACA24016 |  |  |  | Cl Max: | 1.5559 | at alpha= | 17.5 | deg
XFOIL ncrit=9 |  |  |  | L/D Max: | 112.02 | at alpha= | 9 | deg
Re: | 2000000 |  |  | Cd Min: | 0.07924 | at alpha= | 20 | deg
Mach: | 0 |  |  | Cl=0 at alpha= | -1.383 | deg
|  |  |  | @ Cl=0.1, Cd= | 0.0063081
|  |  |  | @ Cl=0.4, Cd= | 0.0063395
|  |  |  | @ Cl=0.6, Cd= | 0.0068552
alpha (deg) | Cl | Cd | Cm | Cl/Cd
-20 | -1.4222 | 0.04933 | -0.0661 | -28.8303
-19.5 | -1.4283 | 0.04321 | -0.0676 | -33.0548
-19 | -1.4229 | 0.03869 | -0.068 | -36.7769
-18.5 | -1.4145 | 0.03477 | -0.0678 | -40.6816
-18 | -1.4037 | 0.03134 | -0.067 | -44.7894
-17.5 | -1.388 | 0.02857 | -0.0656 | -48.5824
-17 | -1.374 | 0.02593 | -0.0634 | -52.9888
-16.5 | -1.3608 | 0.0235 | -0.0605 | -57.9064
-16 | -1.3403 | 0.02176 | -0.0574 | -61.5947
-15.5 | -1.318 | 0.02035 | -0.0538 | -64.7666
-15 | -1.2961 | 0.01914 | -0.0496 | -67.7168
-14.5 | -1.273 | 0.01818 | -0.045 | -70.022
-14 | -1.2566 | 0.01719 | -0.039 | -73.1006
-13.5 | -1.2462 | 0.01636 | -0.0313 | -76.1736
-13 | -1.2243 | 0.01573 | -0.0256 | -77.8322
-12.5 | -1.1655 | 0.015 | -0.027 | -77.7
-12 | -1.1053 | 0.01425 | -0.0286 | -77.5649
-11.5 | -1.0505 | 0.01348 | -0.029 | -77.9303
-11 | -0.9906 | 0.01282 | -0.0303 | -77.2699
-10.5 | -0.9275 | 0.01208 | -0.0322 | -76.7798
-10 | -0.8698 | 0.01146 | -0.0328 | -75.8988
-9.5 | -0.8071 | 0.01086 | -0.0345 | -74.3186
-9 | -0.7377 | 0.01028 | -0.0376 | -71.7607
-8.5 | -0.6637 | 0.00971 | -0.0416 | -68.3522
-8 | -0.5999 | 0.00933 | -0.0433 | -64.298
-7.5 | -0.5535 | 0.00901 | -0.0412 | -61.4317
-7 | -0.5096 | 0.0088 | -0.0384 | -57.9091
-6.5 | -0.4658 | 0.00863 | -0.0357 | -53.9745
-6 | -0.4216 | 0.00846 | -0.033 | -49.8345
-5.5 | -0.3764 | 0.00832 | -0.0305 | -45.2404
-5 | -0.3299 | 0.00818 | -0.0283 | -40.3301
-4.5 | -0.2829 | 0.00807 | -0.0262 | -35.0558
-4 | -0.2354 | 0.00792 | -0.0242 | -29.7222
-3.5 | -0.1874 | 0.0078 | -0.0223 | -24.0256
-3 | -0.1405 | 0.00761 | -0.0203 | -18.4625
-2.5 | -0.0965 | 0.00728 | -0.0177 | -13.2555
-2 | -0.0567 | 0.00668 | -0.0144 | -8.488
-1.5 | -0.0114 | 0.00645 | -0.012 | -1.7674
-1 | 0.0373 | 0.00638 | -0.0103 | 5.8464
-0.5 | 0.0855 | 0.00632 | -0.0085 | 13.5285
0 | 0.1344 | 0.00628 | -0.0067 | 21.4013
0.5 | 0.1825 | 0.00624 | -0.0048 | 29.2468
1 | 0.2301 | 0.0062 | -0.0028 | 37.1129
1.5 | 0.2769 | 0.00618 | -0.0006 | 44.8058
2 | 0.326 | 0.00626 | 0.0012 | 52.0767
2.5 | 0.3756 | 0.0063 | 0.0028 | 59.619
3 | 0.425 | 0.00638 | 0.0044 | 66.6144
3.5 | 0.4737 | 0.0065 | 0.0062 | 72.8769
4 | 0.5246 | 0.00659 | 0.0076 | 79.6055
4.5 | 0.5758 | 0.00677 | 0.0088 | 85.0517
5 | 0.6326 | 0.00697 | 0.0087 | 90.7604
5.5 | 0.6939 | 0.00722 | 0.0076 | 96.108
6 | 0.7609 | 0.00756 | 0.0051 | 100.6481
6.5 | 0.828 | 0.00792 | 0.0025 | 104.5455
7 | 0.8959 | 0.00829 | -0.0002 | 108.07
7.5 | 0.9504 | 0.00869 | 0 | 109.3671
8 | 1.0168 | 0.00915 | -0.0026 | 111.1257
8.5 | 1.0813 | 0.00966 | -0.0048 | 111.9358
9 | 1.1426 | 0.0102 | -0.0064 | 112.0196
9.5 | 1.198 | 0.01079 | -0.0068 | 111.0287
10 | 1.261 | 0.0114 | -0.009 | 110.614
10.5 | 1.3214 | 0.01207 | -0.0108 | 109.478
11 | 1.3793 | 0.0128 | -0.0122 | 107.7578
11.5 | 1.3822 | 0.01326 | -0.0022 | 104.2383
12 | 1.3946 | 0.01391 | 0.0055 | 100.2588
12.5 | 1.4121 | 0.01474 | 0.0118 | 95.8005
13 | 1.4321 | 0.01571 | 0.0171 | 91.1585
13.5 | 1.4535 | 0.01684 | 0.0217 | 86.3124
14 | 1.4745 | 0.01819 | 0.0257 | 81.061
14.5 | 1.4949 | 0.01976 | 0.0293 | 75.6528
15 | 1.5129 | 0.02169 | 0.0324 | 69.751
15.5 | 1.5266 | 0.02411 | 0.0352 | 63.3181
16 | 1.5412 | 0.02675 | 0.0373 | 57.615
16.5 | 1.5503 | 0.03009 | 0.0389 | 51.5221
17 | 1.5553 | 0.03409 | 0.0398 | 45.6233
17.5 | 1.5559 | 0.03888 | 0.0401 | 40.018
18 | 1.5515 | 0.04451 | 0.0396 | 34.8573
18.5 | 1.5358 | 0.05174 | 0.0382 | 29.683
19 | 1.5194 | 0.05944 | 0.0363 | 25.5619
19.5 | 1.4949 | 0.06838 | 0.0336 | 21.8617
20 | 1.4583 | 0.07924 | 0.0298 | 18.4036

## 51. Re 2M Mach 0.10 (1)
BIGFOIL.COM POLAR EXPORT
NACA24016
NACA24016 |  |  |  | Cl Max: | 1.612 | at alpha= | 16.5 | deg
JavaFoil+Calcfoil stall+Eppler ext transition |  |  |  | L/D Max: | 105.943 | at alpha= | 6 | deg
Re: | 2000000 |  |  | Cd Min: | 0.00832 | at alpha= | 3.5 | deg
Mach: | 0.1 |  |  | Cl=0 at alpha= | -1.4286 | deg
|  |  |  | @ Cl=0.1, Cd= | 0.008531
|  |  |  | @ Cl=0.4, Cd= | 0.0086574
|  |  |  | @ Cl=0.6, Cd= | 0.0083702
alpha (deg) | Cl | Cd | Cm | Cl/Cd
-19 | -1.085 | 0.13445 | 0.001 | -8.071
-18.5 | -1.094 | 0.12654 | 0 | -8.643
-18 | -1.101 | 0.1186 | 0 | -9.282
-17.5 | -1.107 | 0.11012 | 0 | -10.05
-17 | -1.112 | 0.10082 | 0 | -11.034
-16.5 | -1.119 | 0.08987 | 0 | -12.456
-16 | -1.139 | 0.0721 | -0.001 | -15.792
-15.5 | -1.159 | 0.05536 | -0.001 | -20.933
-15 | -1.176 | 0.04199 | -0.001 | -28
-14.5 | -1.185 | 0.03245 | -0.002 | -36.508
-14 | -1.186 | 0.0262 | -0.002 | -45.272
-13.5 | -1.18 | 0.02201 | -0.003 | -53.62
-13 | -1.166 | 0.01935 | -0.003 | -60.277
-12.5 | -1.146 | 0.01757 | -0.003 | -65.206
-12 | -1.119 | 0.01627 | -0.004 | -68.826
-11.5 | -1.088 | 0.01524 | -0.004 | -71.439
-11 | -1.053 | 0.01444 | -0.004 | -72.957
-10.5 | -1.014 | 0.01377 | -0.005 | -73.637
-10 | -0.972 | 0.01317 | -0.005 | -73.795
-9.5 | -0.927 | 0.01265 | -0.006 | -73.274
-9 | -0.879 | 0.01217 | -0.006 | -72.224
-8.5 | -0.829 | 0.01176 | -0.006 | -70.505
-8 | -0.777 | 0.01141 | -0.007 | -68.148
-7.5 | -0.724 | 0.01108 | -0.007 | -65.327
-7 | -0.669 | 0.0097 | -0.008 | -68.931
-6.5 | -0.612 | 0.00996 | -0.008 | -61.501
-6 | -0.555 | 0.00979 | -0.008 | -56.7
-5.5 | -0.497 | 0.01007 | -0.009 | -49.307
-5 | -0.437 | 0.00957 | -0.009 | -45.669
-4.5 | -0.377 | 0.00993 | -0.01 | -38.005
-4 | -0.317 | 0.00979 | -0.01 | -32.365
-3.5 | -0.256 | 0.00962 | -0.01 | -26.577
-3 | -0.194 | 0.0099 | -0.011 | -19.639
-2.5 | -0.133 | 0.00861 | -0.011 | -15.417
-2 | -0.071 | 0.00867 | -0.012 | -8.162
-1.5 | -0.009 | 0.00877 | -0.012 | -0.982
-1 | 0.054 | 0.00885 | -0.012 | 6.054
-0.5 | 0.116 | 0.00842 | -0.013 | 13.75
0 | 0.178 | 0.00844 | -0.013 | 21.07
0.5 | 0.24 | 0.00848 | -0.014 | 28.271
1 | 0.302 | 0.00884 | -0.014 | 34.129
1.5 | 0.363 | 0.00892 | -0.015 | 40.767
2 | 0.425 | 0.00848 | -0.015 | 50.12
2.5 | 0.487 | 0.00855 | -0.015 | 56.909
3 | 0.548 | 0.00866 | -0.016 | 63.225
3.5 | 0.609 | 0.00832 | -0.016 | 73.179
4 | 0.67 | 0.00843 | -0.017 | 79.469
4.5 | 0.73 | 0.00863 | -0.017 | 84.585
5 | 0.79 | 0.00835 | -0.018 | 94.665
5.5 | 0.85 | 0.00881 | -0.018 | 96.4
6 | 0.909 | 0.00858 | -0.018 | 105.943
6.5 | 0.967 | 0.00987 | -0.019 | 97.936
7 | 1.024 | 0.01021 | -0.019 | 100.294
7.5 | 1.081 | 0.01059 | -0.02 | 102.016
8 | 1.136 | 0.01106 | -0.02 | 102.681
8.5 | 1.189 | 0.01159 | -0.02 | 102.65
9 | 1.241 | 0.01238 | -0.021 | 100.247
9.5 | 1.29 | 0.0131 | -0.021 | 98.518
10 | 1.337 | 0.01392 | -0.021 | 96.07
10.5 | 1.381 | 0.01505 | -0.022 | 91.781
11 | 1.421 | 0.01622 | -0.022 | 87.631
11.5 | 1.458 | 0.01766 | -0.022 | 82.547
12 | 1.489 | 0.01952 | -0.023 | 76.284
12.5 | 1.516 | 0.02184 | -0.023 | 69.416
13 | 1.539 | 0.02458 | -0.023 | 62.619
13.5 | 1.559 | 0.02767 | -0.023 | 56.34
14 | 1.575 | 0.03119 | -0.023 | 50.493
14.5 | 1.588 | 0.03516 | -0.023 | 45.153
15 | 1.598 | 0.03949 | -0.023 | 40.452
15.5 | 1.605 | 0.04421 | -0.023 | 36.305
16 | 1.61 | 0.0493 | -0.024 | 32.649
16.5 | 1.612 | 0.0548 | -0.024 | 29.41
17 | 1.609 | 0.06064 | -0.024 | 26.538
17.5 | 1.604 | 0.06669 | -0.024 | 24.055
18 | 1.596 | 0.07311 | -0.024 | 21.838
18.5 | 1.586 | 0.07991 | -0.024 | 19.849
19 | 1.574 | 0.08675 | -0.024 | 18.138
19.5 | 1.559 | 0.09393 | -0.024 | 16.596
20 | 1.541 | 0.10161 | -0.024 | 15.17

## 52. Re 2M Mach 0.10 (2)
BIGFOIL.COM POLAR EXPORT
NACA24016
NACA24016 |  |  |  | Cl Max: | 1.5446 | at alpha= | 17 | deg
XFOIL ncrit=9 |  |  |  | L/D Max: | 111.809 | at alpha= | 8.5 | deg
Re: | 2000000 |  |  | Cd Min: | 0.08595 | at alpha= | 20 | deg
Mach: | 0.1 |  |  | Cl=0 at alpha= | -1.3832 | deg
|  |  |  | @ Cl=0.1, Cd= | 0.0063285
|  |  |  | @ Cl=0.4, Cd= | 0.0063621
|  |  |  | @ Cl=0.6, Cd= | 0.0068743
alpha (deg) | Cl | Cd | Cm | Cl/Cd
-20 | -1.3902 | 0.05538 | -0.0657 | -25.1029
-19.5 | -1.4049 | 0.04781 | -0.0682 | -29.3851
-19 | -1.4049 | 0.04235 | -0.0694 | -33.1736
-18.5 | -1.4011 | 0.03767 | -0.0697 | -37.1941
-18 | -1.3941 | 0.03362 | -0.0693 | -41.4664
-17.5 | -1.3818 | 0.03035 | -0.0681 | -45.5288
-17 | -1.3633 | 0.0278 | -0.0665 | -49.0396
-16.5 | -1.3524 | 0.02499 | -0.0638 | -54.1176
-16 | -1.3374 | 0.02274 | -0.0606 | -58.8127
-15.5 | -1.3164 | 0.02112 | -0.057 | -62.3295
-15 | -1.2951 | 0.01974 | -0.0529 | -65.6079
-14.5 | -1.2726 | 0.01865 | -0.0483 | -68.2359
-14 | -1.2511 | 0.01775 | -0.043 | -70.4845
-13.5 | -1.2411 | 0.01674 | -0.0354 | -74.1398
-13 | -1.2303 | 0.01604 | -0.0275 | -76.702
-12.5 | -1.1717 | 0.01523 | -0.0287 | -76.9337
-12 | -1.1098 | 0.01459 | -0.0303 | -76.0658
-11.5 | -1.0548 | 0.01367 | -0.0307 | -77.1617
-11 | -0.9964 | 0.01298 | -0.0315 | -76.7643
-10.5 | -0.9325 | 0.01226 | -0.0334 | -76.0604
-10 | -0.8743 | 0.01157 | -0.034 | -75.5661
-9.5 | -0.8111 | 0.01101 | -0.0355 | -73.6694
-9 | -0.7414 | 0.01035 | -0.0385 | -71.6329
-8.5 | -0.6662 | 0.00978 | -0.0426 | -68.1186
-8 | -0.6019 | 0.00937 | -0.0443 | -64.2369
-7.5 | -0.5553 | 0.00906 | -0.0421 | -61.2914
-7 | -0.5114 | 0.00885 | -0.0392 | -57.7853
-6.5 | -0.4677 | 0.00868 | -0.0363 | -53.8825
-6 | -0.4235 | 0.0085 | -0.0335 | -49.8235
-5.5 | -0.3782 | 0.00835 | -0.0309 | -45.2934
-5 | -0.3315 | 0.00821 | -0.0287 | -40.3776
-4.5 | -0.2843 | 0.0081 | -0.0265 | -35.0988
-4 | -0.2363 | 0.00796 | -0.0245 | -29.6859
-3.5 | -0.1882 | 0.00783 | -0.0226 | -24.0358
-3 | -0.1408 | 0.00765 | -0.0205 | -18.4052
-2.5 | -0.0963 | 0.00733 | -0.018 | -13.1378
-2 | -0.0566 | 0.00673 | -0.0146 | -8.4101
-1.5 | -0.0114 | 0.00648 | -0.0121 | -1.7593
-1 | 0.0374 | 0.00641 | -0.0103 | 5.8346
-0.5 | 0.0859 | 0.00634 | -0.0085 | 13.5489
0 | 0.1351 | 0.0063 | -0.0067 | 21.4444
0.5 | 0.1833 | 0.00626 | -0.0047 | 29.2812
1 | 0.2312 | 0.00622 | -0.0027 | 37.1704
1.5 | 0.2784 | 0.00621 | -0.0005 | 44.8309
2 | 0.3275 | 0.00627 | 0.0013 | 52.2329
2.5 | 0.3772 | 0.00633 | 0.003 | 59.5893
3 | 0.4269 | 0.0064 | 0.0047 | 66.7031
3.5 | 0.4758 | 0.00653 | 0.0066 | 72.8637
4 | 0.5268 | 0.00662 | 0.008 | 79.577
4.5 | 0.5782 | 0.00679 | 0.0092 | 85.1546
5 | 0.6351 | 0.00701 | 0.0092 | 90.5991
5.5 | 0.6971 | 0.00725 | 0.0081 | 96.1517
6 | 0.7651 | 0.00759 | 0.0055 | 100.8037
6.5 | 0.8324 | 0.00797 | 0.003 | 104.4417
7 | 0.9008 | 0.00835 | 0.0003 | 107.8802
7.5 | 0.956 | 0.00875 | 0.0005 | 109.2571
8 | 1.0229 | 0.00922 | -0.002 | 110.9436
8.5 | 1.0879 | 0.00973 | -0.0042 | 111.8088
9 | 1.1495 | 0.01029 | -0.0057 | 111.7104
9.5 | 1.2058 | 0.0109 | -0.0061 | 110.6239
10 | 1.269 | 0.01153 | -0.0082 | 110.0607
10.5 | 1.3294 | 0.01223 | -0.0098 | 108.6999
11 | 1.3781 | 0.01293 | -0.0091 | 106.5816
11.5 | 1.3813 | 0.01342 | 0.0008 | 102.9285
12 | 1.3958 | 0.01411 | 0.0081 | 98.9227
12.5 | 1.4145 | 0.01499 | 0.0142 | 94.3629
13 | 1.4341 | 0.01605 | 0.0196 | 89.352
13.5 | 1.4543 | 0.01732 | 0.0242 | 83.9665
14.5 | 1.4943 | 0.02054 | 0.0317 | 72.7507
15 | 1.5121 | 0.02262 | 0.0347 | 66.8479
15.5 | 1.5254 | 0.02524 | 0.0373 | 60.4358
16 | 1.5358 | 0.02837 | 0.0393 | 54.1346
16.5 | 1.5442 | 0.03199 | 0.0406 | 48.2713
17 | 1.5446 | 0.03666 | 0.0412 | 42.1331
17.5 | 1.5435 | 0.04187 | 0.0411 | 36.8641
18 | 1.5337 | 0.04834 | 0.0402 | 31.7273
18.5 | 1.5145 | 0.05621 | 0.0384 | 26.9436
19 | 1.4926 | 0.06476 | 0.0359 | 23.0482
19.5 | 1.4626 | 0.07464 | 0.0326 | 19.5954
20 | 1.424 | 0.08595 | 0.0285 | 16.5678

## 53. Re 2M Mach 0.25 (1)
BIGFOIL.COM POLAR EXPORT
NACA24016
NACA24016 |  |  |  | Cl Max: | 1.541 | at alpha= | 14.5 | deg
JavaFoil+Calcfoil stall+Eppler ext transition |  |  |  | L/D Max: | 103.429 | at alpha= | 5.5 | deg
Re: | 2000000 |  |  | Cd Min: | 0.00819 | at alpha= | 5 | deg
Mach: | 0.25 |  |  | Cl=0 at alpha= | -1.4297 | deg
|  |  |  | @ Cl=0.1, Cd= | 0.0086011
|  |  |  | @ Cl=0.4, Cd= | 0.008465
|  |  |  | @ Cl=0.6, Cd= | 0.0084903
alpha (deg) | Cl | Cd | Cm | Cl/Cd
-17.5 | -0.913 | 0.13214 | 0 | -6.912
-17 | -0.939 | 0.1236 | 0 | -7.593
-16.5 | -0.96 | 0.11524 | 0 | -8.33
-16 | -0.978 | 0.10676 | -0.001 | -9.16
-15.5 | -0.992 | 0.09849 | -0.001 | -10.075
-15 | -1.004 | 0.08963 | -0.001 | -11.202
-14.5 | -1.017 | 0.07728 | -0.001 | -13.157
-14 | -1.053 | 0.05377 | -0.002 | -19.588
-13.5 | -1.081 | 0.03751 | -0.002 | -28.828
-13 | -1.1 | 0.02731 | -0.003 | -40.263
-12.5 | -1.103 | 0.02185 | -0.003 | -50.492
-12 | -1.094 | 0.01883 | -0.004 | -58.122
-11.5 | -1.075 | 0.01702 | -0.004 | -63.178
-11 | -1.049 | 0.01575 | -0.004 | -66.594
-10.5 | -1.017 | 0.01479 | -0.005 | -68.721
-10 | -0.979 | 0.01403 | -0.005 | -69.75
-9.5 | -0.937 | 0.01338 | -0.006 | -70.029
-9 | -0.891 | 0.0128 | -0.006 | -69.621
-8.5 | -0.843 | 0.01231 | -0.007 | -68.495
-8 | -0.792 | 0.01187 | -0.007 | -66.74
-7.5 | -0.739 | 0.01149 | -0.007 | -64.291
-7 | -0.684 | 0.01119 | -0.008 | -61.098
-6.5 | -0.627 | 0.00981 | -0.008 | -63.856
-6 | -0.568 | 0.00978 | -0.009 | -58.108
-5.5 | -0.509 | 0.00954 | -0.009 | -53.335
-5 | -0.448 | 0.00981 | -0.009 | -45.7
-4.5 | -0.387 | 0.00968 | -0.01 | -39.979
-4 | -0.325 | 0.01007 | -0.01 | -32.272
-3.5 | -0.263 | 0.00989 | -0.011 | -26.552
-3 | -0.2 | 0.0097 | -0.011 | -20.574
-2.5 | -0.136 | 0.00835 | -0.012 | -16.325
-2 | -0.073 | 0.00848 | -0.012 | -8.567
-1.5 | -0.009 | 0.0085 | -0.012 | -1.041
-1 | 0.055 | 0.00858 | -0.013 | 6.415
-0.5 | 0.119 | 0.00861 | -0.013 | 13.814
0 | 0.183 | 0.00864 | -0.014 | 21.15
0.5 | 0.246 | 0.00871 | -0.014 | 28.274
1 | 0.31 | 0.00876 | -0.015 | 35.392
1.5 | 0.373 | 0.00833 | -0.015 | 44.83
2 | 0.437 | 0.00865 | -0.015 | 50.442
2.5 | 0.5 | 0.00875 | -0.016 | 57.117
3 | 0.562 | 0.00843 | -0.016 | 66.739
3.5 | 0.625 | 0.00853 | -0.017 | 73.23
4 | 0.687 | 0.00869 | -0.017 | 79.06
4.5 | 0.749 | 0.00842 | -0.018 | 88.918
5 | 0.81 | 0.00819 | -0.018 | 98.953
5.5 | 0.871 | 0.00842 | -0.018 | 103.429
6 | 0.931 | 0.00991 | -0.019 | 93.959
6.5 | 0.991 | 0.01027 | -0.019 | 96.489
7 | 1.049 | 0.01064 | -0.02 | 98.574
7.5 | 1.106 | 0.01112 | -0.02 | 99.453
8 | 1.161 | 0.01166 | -0.021 | 99.641
8.5 | 1.215 | 0.01228 | -0.021 | 98.941
9 | 1.266 | 0.01302 | -0.021 | 97.201
9.5 | 1.314 | 0.0139 | -0.022 | 94.501
10 | 1.358 | 0.01513 | -0.022 | 89.784
10.5 | 1.398 | 0.01645 | -0.022 | 84.991
11 | 1.434 | 0.01819 | -0.023 | 78.854
11.5 | 1.465 | 0.02024 | -0.023 | 72.369
12 | 1.488 | 0.02296 | -0.023 | 64.799
12.5 | 1.507 | 0.02618 | -0.023 | 57.577
13 | 1.523 | 0.0299 | -0.023 | 50.931
13.5 | 1.534 | 0.03415 | -0.023 | 44.904
14 | 1.539 | 0.03893 | -0.023 | 39.537
14.5 | 1.541 | 0.04409 | -0.023 | 34.961
15 | 1.539 | 0.04976 | -0.023 | 30.935
15.5 | 1.533 | 0.05587 | -0.023 | 27.442
16 | 1.523 | 0.06238 | -0.023 | 24.413
16.5 | 1.508 | 0.0694 | -0.023 | 21.733
17 | 1.487 | 0.07677 | -0.023 | 19.368
17.5 | 1.46 | 0.08468 | -0.023 | 17.246
18 | 1.43 | 0.09282 | -0.023 | 15.406
18.5 | 1.395 | 0.10161 | -0.023 | 13.726
19 | 1.355 | 0.11076 | -0.023 | 12.236
19.5 | 1.312 | 0.12015 | -0.023 | 10.92

## 54. Re 2M Mach 0.25 (2)
BIGFOIL.COM POLAR EXPORT
NACA24016
NACA24016 |  |  |  | Cl Max: | 1.4962 | at alpha= | 16 | deg
XFOIL ncrit=9 |  |  |  | L/D Max: | 109.096 | at alpha= | 8.5 | deg
Re: | 2000000 |  |  | Cd Min: | 0.1241 | at alpha= | -20 | deg
Mach: | 0.25 |  |  | Cl=0 at alpha= | -1.3815 | deg
|  |  |  | @ Cl=0.1, Cd= | 0.0064703
|  |  |  | @ Cl=0.4, Cd= | 0.0064887
|  |  |  | @ Cl=0.6, Cd= | 0.0069639
alpha (deg) | Cl | Cd | Cm | Cl/Cd
-20 | -1.0002 | 0.1241 | -0.0331 | -8.0596
-19.5 | -1.0911 | 0.10224 | -0.0463 | -10.6719
-19 | -1.1788 | 0.08184 | -0.0582 | -14.4037
-18.5 | -1.2328 | 0.06733 | -0.0663 | -18.3098
-18 | -1.2679 | 0.05623 | -0.0718 | -22.5485
-17.5 | -1.2864 | 0.04785 | -0.075 | -26.884
-17 | -1.293 | 0.04137 | -0.0764 | -31.2545
-16.5 | -1.2957 | 0.03581 | -0.0766 | -36.1826
-16 | -1.2858 | 0.03186 | -0.0755 | -40.3578
-15.5 | -1.2765 | 0.02826 | -0.0734 | -45.1699
-15 | -1.2737 | 0.02473 | -0.0699 | -51.5042
-14.5 | -1.2573 | 0.02251 | -0.0657 | -55.8552
-14 | -1.2396 | 0.02073 | -0.0607 | -59.7974
-13.5 | -1.2215 | 0.01929 | -0.0549 | -63.323
-13 | -1.2042 | 0.01818 | -0.0481 | -66.2376
-12.5 | -1.2001 | 0.01708 | -0.0389 | -70.2635
-12 | -1.1404 | 0.01592 | -0.0395 | -71.6332
-11.5 | -1.0768 | 0.015 | -0.0404 | -71.7867
-11 | -1.02 | 0.014 | -0.0401 | -72.8571
-10.5 | -0.9582 | 0.01314 | -0.0405 | -72.9224
-10 | -0.8909 | 0.01235 | -0.042 | -72.1377
-9.5 | -0.8353 | 0.01159 | -0.0411 | -72.0708
-9 | -0.7611 | 0.01089 | -0.044 | -69.8898
-8.5 | -0.6795 | 0.01018 | -0.0485 | -66.7485
-8 | -0.6108 | 0.00965 | -0.0503 | -63.2953
-7.5 | -0.5632 | 0.00937 | -0.0475 | -60.1067
-7 | -0.5207 | 0.0091 | -0.0437 | -57.2198
-6.5 | -0.4774 | 0.00889 | -0.04 | -53.7008
-6 | -0.4323 | 0.00872 | -0.0368 | -49.5757
-5.5 | -0.3861 | 0.00856 | -0.0338 | -45.1051
-5 | -0.3386 | 0.0084 | -0.0311 | -40.3095
-4.5 | -0.2905 | 0.00826 | -0.0286 | -35.1695
-4 | -0.2415 | 0.00813 | -0.0262 | -29.7048
-3.5 | -0.1922 | 0.00801 | -0.024 | -23.995
-3 | -0.1434 | 0.00785 | -0.0218 | -18.2675
-2.5 | -0.0963 | 0.0076 | -0.0192 | -12.6711
-2 | -0.0563 | 0.00696 | -0.0155 | -8.0891
-1.5 | -0.0118 | 0.00665 | -0.0125 | -1.7744
-1 | 0.038 | 0.00653 | -0.0104 | 5.8193
-0.5 | 0.0879 | 0.00648 | -0.0084 | 13.5648
0 | 0.1376 | 0.00644 | -0.0063 | 21.3665
0.5 | 0.1873 | 0.0064 | -0.0042 | 29.2656
1 | 0.2368 | 0.00639 | -0.002 | 37.0579
1.5 | 0.2849 | 0.00634 | 0.0005 | 44.9369
2 | 0.3361 | 0.00639 | 0.0024 | 52.5978
2.5 | 0.3866 | 0.00647 | 0.0044 | 59.7527
3 | 0.4368 | 0.00654 | 0.0065 | 66.789
3.5 | 0.4877 | 0.00664 | 0.0084 | 73.4488
4 | 0.5378 | 0.00679 | 0.0105 | 79.2047
4.5 | 0.5915 | 0.00693 | 0.0118 | 85.3535
5 | 0.6492 | 0.00716 | 0.0123 | 90.6704
5.5 | 0.714 | 0.00748 | 0.0111 | 95.4545
6 | 0.787 | 0.00781 | 0.0082 | 100.7682
6.5 | 0.8581 | 0.00821 | 0.0057 | 104.5189
7 | 0.9279 | 0.00867 | 0.0034 | 107.0242
7.5 | 0.986 | 0.00916 | 0.0037 | 107.6419
8 | 1.0558 | 0.00971 | 0.0014 | 108.7333
8.5 | 1.1226 | 0.01029 | -0.0002 | 109.0962
9 | 1.1821 | 0.01093 | -0.0004 | 108.1519
9.5 | 1.2453 | 0.0116 | -0.0015 | 107.3534
10 | 1.3082 | 0.01231 | -0.0026 | 106.2713
10.5 | 1.3616 | 0.01307 | -0.0019 | 104.1775
11 | 1.3682 | 0.01371 | 0.0078 | 99.7958
11.5 | 1.3831 | 0.01459 | 0.0154 | 94.7978
12 | 1.4018 | 0.01566 | 0.0219 | 89.5147
12.5 | 1.4209 | 0.01697 | 0.0276 | 83.7301
13 | 1.4398 | 0.01859 | 0.0326 | 77.4502
14 | 1.4726 | 0.02305 | 0.0405 | 63.8872
14.5 | 1.4874 | 0.02589 | 0.0432 | 57.4508
15 | 1.4956 | 0.02957 | 0.0453 | 50.5783
15.5 | 1.4961 | 0.0343 | 0.0465 | 43.6181
16 | 1.4962 | 0.0395 | 0.0467 | 37.8785
16.5 | 1.4815 | 0.04653 | 0.046 | 31.8397
17 | 1.4671 | 0.05393 | 0.0445 | 27.2038
17.5 | 1.4378 | 0.06331 | 0.0419 | 22.7105
18 | 1.4001 | 0.07403 | 0.0383 | 18.9126
18.5 | 1.3689 | 0.08428 | 0.0346 | 16.2423
19 | 1.3329 | 0.09543 | 0.0301 | 13.9673
19.5 | 1.297 | 0.10696 | 0.0251 | 12.126
20 | 1.265 | 0.11821 | 0.0199 | 10.7013

## 55. Re 2M Mach 0.50 (1)
BIGFOIL.COM POLAR EXPORT
NACA24016
NACA24016 |  |  |  | Cl Max: | 1.348 | at alpha= | 10 | deg
JavaFoil+Calcfoil stall+Eppler ext transition |  |  |  | L/D Max: | 88.587 | at alpha= | 6.5 | deg
Re: | 2000000 |  |  | Cd Min: | 0.00803 | at alpha= | 2.5 | deg
Mach: | 0.5 |  |  | Cl=0 at alpha= | -1.4296 | deg
|  |  |  | @ Cl=0.1, Cd= | 0.0085363
|  |  |  | @ Cl=0.4, Cd= | 0.0083544
|  |  |  | @ Cl=0.6, Cd= | 0.0081512
alpha (deg) | Cl | Cd | Cm | Cl/Cd
-20 | -1.027 | 0.17868 | 0.001 | -5.749
-19.5 | -0.999 | 0.17382 | 0.001 | -5.746
-19 | -0.972 | 0.16853 | 0.001 | -5.77
-18.5 | -0.946 | 0.16384 | 0 | -5.773
-18 | -0.917 | 0.15958 | 0 | -5.749
-17.5 | -0.891 | 0.15549 | 0 | -5.728
-17 | -0.863 | 0.15294 | 0 | -5.64
-16.5 | -0.836 | 0.14505 | 0 | -5.762
-16 | -0.809 | 0.14306 | -0.001 | -5.654
-15.5 | -0.781 | 0.13533 | -0.001 | -5.768
-15 | -0.754 | 0.1312 | -0.001 | -5.744
-14.5 | -0.725 | 0.12661 | -0.001 | -5.73
-14 | -0.698 | 0.12561 | -0.001 | -5.56
-13.5 | -0.67 | 0.11865 | -0.002 | -5.65
-13 | -0.643 | 0.11477 | -0.002 | -5.602
-12.5 | -0.615 | 0.10791 | -0.002 | -5.698
-12 | -0.587 | 0.10318 | -0.002 | -5.689
-11.5 | -0.56 | 0.09869 | -0.002 | -5.671
-11 | -0.532 | 0.08267 | -0.002 | -6.434
-10.5 | -0.504 | 0.08203 | -0.003 | -6.144
-10 | -0.477 | 0.07594 | -0.003 | -6.276
-9.5 | -0.63 | 0.06345 | -0.004 | -9.937
-9 | -0.792 | 0.02359 | -0.006 | -33.561
-8.5 | -0.832 | 0.01632 | -0.007 | -50.994
-8 | -0.815 | 0.01477 | -0.008 | -55.159
-7.5 | -0.78 | 0.01374 | -0.008 | -56.726
-7 | -0.733 | 0.01298 | -0.009 | -56.438
-6.5 | -0.679 | 0.01237 | -0.009 | -54.937
-6 | -0.621 | 0.01186 | -0.01 | -52.36
-5.5 | -0.559 | 0.01146 | -0.01 | -48.84
-5 | -0.495 | 0.01116 | -0.01 | -44.353
-4.5 | -0.429 | 0.00941 | -0.011 | -45.554
-4 | -0.361 | 0.00972 | -0.011 | -37.115
-3.5 | -0.292 | 0.00952 | -0.012 | -30.674
-3 | -0.222 | 0.00985 | -0.012 | -22.565
-2.5 | -0.152 | 0.00967 | -0.013 | -15.704
-2 | -0.081 | 0.00842 | -0.013 | -9.622
-1.5 | -0.01 | 0.00851 | -0.014 | -1.161
-1 | 0.061 | 0.00852 | -0.014 | 7.212
-0.5 | 0.133 | 0.00855 | -0.015 | 15.529
0 | 0.204 | 0.00859 | -0.015 | 23.732
0.5 | 0.275 | 0.0082 | -0.016 | 33.501
1 | 0.345 | 0.00861 | -0.016 | 40.135
1.5 | 0.416 | 0.00828 | -0.017 | 50.214
2 | 0.486 | 0.00832 | -0.017 | 58.393
2.5 | 0.556 | 0.00803 | -0.018 | 69.223
3 | 0.625 | 0.00822 | -0.018 | 76.069
3.5 | 0.694 | 0.00939 | -0.019 | 73.916
4 | 0.763 | 0.00992 | -0.019 | 76.896
4.5 | 0.83 | 0.01023 | -0.02 | 81.171
5 | 0.897 | 0.01057 | -0.02 | 84.877
5.5 | 0.962 | 0.01103 | -0.021 | 87.243
6 | 1.026 | 0.01162 | -0.021 | 88.347
6.5 | 1.088 | 0.01228 | -0.021 | 88.587
7 | 1.147 | 0.01308 | -0.022 | 87.672
7.5 | 1.202 | 0.01412 | -0.022 | 85.09
8 | 1.251 | 0.01542 | -0.023 | 81.154
8.5 | 1.294 | 0.01716 | -0.023 | 75.395
9 | 1.326 | 0.01961 | -0.023 | 67.622
9.5 | 1.345 | 0.02322 | -0.023 | 57.938
10 | 1.348 | 0.02858 | -0.023 | 47.165
10.5 | 1.331 | 0.03607 | -0.023 | 36.893
11 | 1.289 | 0.04534 | -0.023 | 28.43
11.5 | 1.194 | 0.05775 | -0.022 | 20.68
12 | 0.792 | 0.08383 | -0.021 | 9.442
12.5 | 0.779 | 0.10863 | -0.015 | 7.172
13 | 0.803 | 0.11411 | -0.013 | 7.039
13.5 | 0.832 | 0.11814 | -0.014 | 7.038
14 | 0.86 | 0.12482 | -0.015 | 6.892
14.5 | 0.889 | 0.13111 | -0.016 | 6.78
15 | 0.918 | 0.13437 | -0.016 | 6.83

## 56. Re 2M Mach 0.50 (2)
BIGFOIL.COM POLAR EXPORT
NACA24016
NACA24016 |  |  |  | Cl Max: | 1.3901 | at alpha= | 11.5 | deg
XFOIL ncrit=9 |  |  |  | L/D Max: | 99.3901 | at alpha= | 7.5 | deg
Re: | 2000000 |  |  | Cd Min: | 0.1365 | at alpha= | -15 | deg
Mach: | 0.5 |  |  | Cl=0 at alpha= | -1.463 | deg
|  |  |  | @ Cl=0.1, Cd= | 0.0070547
|  |  |  | @ Cl=0.4, Cd= | 0.0070274
|  |  |  | @ Cl=0.6, Cd= | 0.0075189
alpha (deg) | Cl | Cd | Cm | Cl/Cd
-15 | -0.5586 | 0.1365 | -0.0285 | -4.0923
-14.5 | -0.5745 | 0.12458 | -0.0346 | -4.6115
-14 | -0.66 | 0.10333 | -0.0476 | -6.3873
-13.5 | -0.6968 | 0.09065 | -0.0547 | -7.6867
-13 | -0.7376 | 0.07795 | -0.0615 | -9.4625
-12.5 | -0.7829 | 0.06425 | -0.0692 | -12.1852
-12 | -0.82 | 0.05251 | -0.0759 | -15.6161
-11.5 | -0.8577 | 0.04241 | -0.0802 | -20.224
-11 | -0.8952 | 0.03427 | -0.0804 | -26.122
-10 | -0.9117 | 0.02098 | -0.079 | -43.4557
-9.5 | -0.8733 | 0.01737 | -0.0765 | -50.2763
-9 | -0.8201 | 0.01488 | -0.0739 | -55.1142
-8.5 | -0.7297 | 0.01295 | -0.0767 | -56.3475
-8 | -0.6179 | 0.0115 | -0.0833 | -53.7304
-7.5 | -0.565 | 0.01086 | -0.0787 | -52.0258
-7 | -0.5306 | 0.01039 | -0.0705 | -51.0683
-6.5 | -0.4919 | 0.01004 | -0.0631 | -48.994
-6 | -0.4552 | 0.00972 | -0.0555 | -46.8313
-5.5 | -0.4126 | 0.00948 | -0.049 | -43.5232
-5 | -0.3636 | 0.00926 | -0.044 | -39.2657
-4.5 | -0.3127 | 0.00906 | -0.0394 | -34.5143
-4 | -0.2602 | 0.00889 | -0.0353 | -29.2688
-3.5 | -0.2067 | 0.00875 | -0.0315 | -23.6229
-3 | -0.1526 | 0.0086 | -0.028 | -17.7442
-2.5 | -0.0989 | 0.00845 | -0.0245 | -11.7041
-2 | -0.0472 | 0.00821 | -0.0207 | -5.7491
-1 | 0.0407 | 0.00717 | -0.0108 | 5.6764
-0.5 | 0.0947 | 0.00706 | -0.0075 | 13.4136
0.5 | 0.2049 | 0.00695 | -0.0014 | 29.482
1 | 0.2603 | 0.00693 | 0.0017 | 37.5613
1.5 | 0.3126 | 0.00692 | 0.0054 | 45.1734
2 | 0.3673 | 0.00698 | 0.0087 | 52.6218
2.5 | 0.4225 | 0.00706 | 0.012 | 59.8442
3 | 0.4742 | 0.00719 | 0.016 | 65.9527
3.5 | 0.5252 | 0.00726 | 0.0203 | 72.3416
4 | 0.5719 | 0.00741 | 0.0255 | 77.1795
4.5 | 0.6261 | 0.00762 | 0.0292 | 82.1654
5 | 0.6963 | 0.00795 | 0.0298 | 87.5849
5.5 | 0.7852 | 0.00847 | 0.0266 | 92.7037
6 | 0.8721 | 0.00905 | 0.024 | 96.3646
6.5 | 0.9581 | 0.0097 | 0.0219 | 98.7732
7 | 1.0289 | 0.01036 | 0.0229 | 99.3147
7.5 | 1.1082 | 0.01115 | 0.0223 | 99.3901
8.5 | 1.2532 | 0.01321 | 0.0235 | 94.8675
9 | 1.3261 | 0.01453 | 0.0238 | 91.2663
9.5 | 1.3404 | 0.01588 | 0.0333 | 84.4081
10 | 1.3562 | 0.01766 | 0.0416 | 76.795
10.5 | 1.3723 | 0.02002 | 0.0485 | 68.5465
11 | 1.3842 | 0.02317 | 0.0541 | 59.741
11.5 | 1.3901 | 0.02735 | 0.0581 | 50.8263
12 | 1.3868 | 0.0328 | 0.0605 | 42.2805
12.5 | 1.3735 | 0.03955 | 0.0613 | 34.7282
13 | 1.3432 | 0.04806 | 0.0603 | 27.9484
13.5 | 1.3035 | 0.05768 | 0.0582 | 22.5988
14 | 1.2533 | 0.06857 | 0.0546 | 18.2777
14.5 | 1.2134 | 0.07896 | 0.0509 | 15.3673
15 | 1.1728 | 0.08992 | 0.0462 | 13.0427
15.5 | 1.1413 | 0.10039 | 0.0416 | 11.3687
16 | 1.115 | 0.11074 | 0.0367 | 10.0686
16.5 | 1.094 | 0.12086 | 0.0318 | 9.0518

## 57. Re 3M Mach 0.00 (1)
BIGFOIL.COM POLAR EXPORT
NACA24016
NACA24016 |  |  |  | Cl Max: | 1.638 | at alpha= | 16.5 | deg
JavaFoil+Calcfoil stall+Eppler ext transition |  |  |  | L/D Max: | 114.998 | at alpha= | 6.5 | deg
Re: | 3000000 |  |  | Cd Min: | 0.00828 | at alpha= | 3 | deg
Mach: | 0 |  |  | Cl=0 at alpha= | -1.4274 | deg
|  |  |  | @ Cl=0.1, Cd= | 0.0085227
|  |  |  | @ Cl=0.4, Cd= | 0.0085498
|  |  |  | @ Cl=0.6, Cd= | 0.0083792
alpha (deg) | Cl | Cd | Cm | Cl/Cd
-20 | -1.108 | 0.13697 | 0.001 | -8.093
-19.5 | -1.118 | 0.12889 | 0.001 | -8.674
-19 | -1.127 | 0.11979 | 0.001 | -9.411
-18.5 | -1.137 | 0.10988 | 0 | -10.345
-18 | -1.145 | 0.10018 | 0 | -11.432
-17.5 | -1.162 | 0.08485 | 0 | -13.691
-17 | -1.18 | 0.06908 | 0 | -17.084
-16.5 | -1.197 | 0.05552 | -0.001 | -21.55
-16 | -1.212 | 0.04352 | -0.001 | -27.855
-15.5 | -1.224 | 0.03413 | -0.001 | -35.868
-15 | -1.229 | 0.02773 | -0.001 | -44.327
-14.5 | -1.226 | 0.02329 | -0.002 | -52.65
-14 | -1.217 | 0.02027 | -0.002 | -60.057
-13.5 | -1.202 | 0.01812 | -0.003 | -66.335
-13 | -1.182 | 0.01661 | -0.003 | -71.155
-12.5 | -1.156 | 0.01547 | -0.003 | -74.703
-12 | -1.126 | 0.01456 | -0.004 | -77.355
-11.5 | -1.092 | 0.01381 | -0.004 | -79.122
-11 | -1.055 | 0.01316 | -0.004 | -80.174
-10.5 | -1.015 | 0.01262 | -0.005 | -80.436
-10 | -0.972 | 0.01213 | -0.005 | -80.102
-9.5 | -0.926 | 0.0117 | -0.006 | -79.087
-9 | -0.877 | 0.0113 | -0.006 | -77.62
-8.5 | -0.827 | 0.01095 | -0.006 | -75.551
-8 | -0.775 | 0.00954 | -0.007 | -81.231
-7.5 | -0.722 | 0.00979 | -0.007 | -73.712
-7 | -0.666 | 0.00958 | -0.007 | -69.599
-6.5 | -0.61 | 0.00989 | -0.008 | -61.709
-6 | -0.553 | 0.00969 | -0.008 | -57.068
-5.5 | -0.494 | 0.01006 | -0.009 | -49.166
-5 | -0.435 | 0.00993 | -0.009 | -43.831
-4.5 | -0.376 | 0.00942 | -0.01 | -39.878
-4 | -0.315 | 0.00977 | -0.01 | -32.262
-3.5 | -0.255 | 0.01006 | -0.01 | -25.305
-3 | -0.193 | 0.00945 | -0.011 | -20.475
-2.5 | -0.132 | 0.00835 | -0.011 | -15.82
-2 | -0.07 | 0.00844 | -0.012 | -8.336
-1.5 | -0.009 | 0.00852 | -0.012 | -1.007
-1 | 0.053 | 0.0085 | -0.012 | 6.279
-0.5 | 0.115 | 0.00853 | -0.013 | 13.505
0 | 0.177 | 0.00898 | -0.013 | 19.711
0.5 | 0.239 | 0.00846 | -0.014 | 28.202
1 | 0.3 | 0.00846 | -0.014 | 35.48
1.5 | 0.362 | 0.0085 | -0.015 | 42.552
2 | 0.423 | 0.00858 | -0.015 | 49.289
2.5 | 0.484 | 0.00865 | -0.015 | 55.998
3 | 0.545 | 0.00828 | -0.016 | 65.885
3.5 | 0.606 | 0.00839 | -0.016 | 72.216
4 | 0.667 | 0.00851 | -0.017 | 78.349
4.5 | 0.727 | 0.00845 | -0.017 | 86.031
5 | 0.787 | 0.00861 | -0.017 | 91.393
5.5 | 0.846 | 0.00835 | -0.018 | 101.312
6 | 0.905 | 0.00857 | -0.018 | 105.585
6.5 | 0.963 | 0.00837 | -0.019 | 114.998
7 | 1.02 | 0.00962 | -0.019 | 106.097
7.5 | 1.077 | 0.00998 | -0.02 | 107.901
8 | 1.132 | 0.01063 | -0.02 | 106.471
8.5 | 1.186 | 0.01108 | -0.02 | 107.035
9 | 1.238 | 0.01162 | -0.021 | 106.461
9.5 | 1.287 | 0.01248 | -0.021 | 103.19
10 | 1.335 | 0.0132 | -0.021 | 101.114
10.5 | 1.38 | 0.01406 | -0.022 | 98.096
11 | 1.421 | 0.01505 | -0.022 | 94.414
11.5 | 1.459 | 0.01626 | -0.022 | 89.744
12 | 1.493 | 0.01771 | -0.023 | 84.328
12.5 | 1.523 | 0.01942 | -0.023 | 78.437
13 | 1.55 | 0.02146 | -0.023 | 72.232
13.5 | 1.573 | 0.02382 | -0.023 | 66.034
14 | 1.592 | 0.02659 | -0.023 | 59.85
14.5 | 1.607 | 0.02979 | -0.024 | 53.947
15 | 1.619 | 0.03342 | -0.024 | 48.447
15.5 | 1.628 | 0.03744 | -0.024 | 43.484
16 | 1.635 | 0.04194 | -0.024 | 38.969
16.5 | 1.638 | 0.04677 | -0.024 | 35.031
17 | 1.638 | 0.05184 | -0.024 | 31.604
17.5 | 1.635 | 0.05735 | -0.024 | 28.517
18 | 1.63 | 0.0632 | -0.024 | 25.79
18.5 | 1.622 | 0.06921 | -0.024 | 23.442
19 | 1.612 | 0.07564 | -0.024 | 21.313
19.5 | 1.6 | 0.08221 | -0.024 | 19.464
20 | 1.586 | 0.08932 | -0.025 | 17.753

## 58. Re 3M Mach 0.00 (2)
BIGFOIL.COM POLAR EXPORT
NACA24016
NACA24016 |  |  |  | Cl Max: | 1.6116 | at alpha= | 17.5 | deg
XFOIL ncrit=9 |  |  |  | L/D Max: | 121.661 | at alpha= | 8.5 | deg
Re: | 3000000 |  |  | Cd Min: | 0.06754 | at alpha= | 20 | deg
Mach: | 0 |  |  | Cl=0 at alpha= | -1.4225 | deg
|  |  |  | @ Cl=0.1, Cd= | 0.0061111
|  |  |  | @ Cl=0.4, Cd= | 0.0059434
|  |  |  | @ Cl=0.6, Cd= | 0.006307
alpha (deg) | Cl | Cd | Cm | Cl/Cd
-20 | -1.5225 | 0.03863 | -0.0685 | -39.4124
-19.5 | -1.5147 | 0.03466 | -0.0683 | -43.7017
-19 | -1.5019 | 0.03142 | -0.0675 | -47.8008
-18.5 | -1.487 | 0.02856 | -0.0663 | -52.0658
-18 | -1.4763 | 0.02563 | -0.0641 | -57.6005
-17.5 | -1.4596 | 0.02337 | -0.0616 | -62.4561
-17 | -1.4386 | 0.02159 | -0.0588 | -66.6327
-16.5 | -1.416 | 0.02009 | -0.0556 | -70.4828
-16 | -1.3914 | 0.01889 | -0.0521 | -73.658
-15.5 | -1.367 | 0.01788 | -0.048 | -76.4541
-15 | -1.3456 | 0.0169 | -0.043 | -79.6213
-14.5 | -1.3293 | 0.01598 | -0.0367 | -83.1852
-14 | -1.3174 | 0.01532 | -0.0291 | -85.9922
-13.5 | -1.2656 | 0.0146 | -0.0292 | -86.6849
-13 | -1.2076 | 0.01396 | -0.0304 | -86.5043
-12.5 | -1.1496 | 0.0132 | -0.0315 | -87.0909
-12 | -1.0976 | 0.01253 | -0.0313 | -87.5978
-11.5 | -1.04 | 0.01195 | -0.032 | -87.0293
-11 | -0.9793 | 0.01127 | -0.0334 | -86.8944
-10.5 | -0.9236 | 0.0107 | -0.0336 | -86.3178
-10 | -0.856 | 0.01019 | -0.0363 | -84.0039
-9.5 | -0.7824 | 0.00961 | -0.0404 | -81.4152
-9 | -0.7083 | 0.00913 | -0.0444 | -77.5794
-8.5 | -0.6557 | 0.00882 | -0.0437 | -74.3424
-8 | -0.6133 | 0.00862 | -0.0407 | -71.1485
-7.5 | -0.5708 | 0.00844 | -0.0377 | -67.6303
-6.5 | -0.482 | 0.00813 | -0.0324 | -59.2866
-6 | -0.4357 | 0.00801 | -0.0302 | -54.3945
-5.5 | -0.3883 | 0.00787 | -0.0282 | -49.3393
-5 | -0.3401 | 0.00775 | -0.0263 | -43.8839
-4.5 | -0.291 | 0.00764 | -0.0246 | -38.089
-4 | -0.2419 | 0.00755 | -0.023 | -32.0397
-3.5 | -0.1928 | 0.00744 | -0.0213 | -25.914
-3 | -0.1436 | 0.00734 | -0.0197 | -19.564
-2.5 | -0.0948 | 0.00718 | -0.018 | -13.2033
-2 | -0.0497 | 0.00687 | -0.0157 | -7.2344
-1.5 | -0.0073 | 0.00638 | -0.0128 | -1.1442
-1 | 0.0398 | 0.0062 | -0.0108 | 6.4194
-0.5 | 0.0888 | 0.00612 | -0.0091 | 14.5098
0 | 0.1391 | 0.00608 | -0.0077 | 22.8783
0.5 | 0.1886 | 0.00601 | -0.0061 | 31.381
1 | 0.2383 | 0.00594 | -0.0045 | 40.1178
1.5 | 0.2869 | 0.00588 | -0.0027 | 48.7925
2 | 0.3353 | 0.00588 | -0.0009 | 57.0238
2.5 | 0.3867 | 0.00593 | 0.0004 | 65.2108
3 | 0.4362 | 0.00598 | 0.002 | 72.9431
3.5 | 0.4855 | 0.00607 | 0.0036 | 79.9835
4 | 0.5348 | 0.00613 | 0.0053 | 87.2431
4.5 | 0.5834 | 0.00627 | 0.0071 | 93.0463
5 | 0.6327 | 0.00638 | 0.0087 | 99.1693
5.5 | 0.6844 | 0.00655 | 0.0097 | 104.4885
6 | 0.7401 | 0.0068 | 0.0098 | 108.8382
6.5 | 0.8074 | 0.0071 | 0.0072 | 113.7183
7 | 0.8744 | 0.00743 | 0.0046 | 117.6851
7.5 | 0.9449 | 0.00783 | 0.0012 | 120.6769
8 | 0.998 | 0.00824 | 0.0016 | 121.1165
8.5 | 1.0621 | 0.00873 | -0.0005 | 121.6609
9 | 1.1236 | 0.00924 | -0.0021 | 121.6017
9.5 | 1.1821 | 0.00981 | -0.0032 | 120.4995
10 | 1.2348 | 0.01043 | -0.0031 | 118.3893
10.5 | 1.2954 | 0.01108 | -0.0048 | 116.9134
11 | 1.3524 | 0.01178 | -0.006 | 114.8048
11.5 | 1.4066 | 0.01254 | -0.0067 | 112.1691
12 | 1.4258 | 0.0131 | -0.0002 | 108.8397
12.5 | 1.4409 | 0.01374 | 0.0069 | 104.869
13 | 1.4608 | 0.01454 | 0.0127 | 100.4677
13.5 | 1.4814 | 0.01553 | 0.0178 | 95.3896
14 | 1.5028 | 0.01669 | 0.0222 | 90.0419
14.5 | 1.5234 | 0.0181 | 0.0262 | 84.1657
15 | 1.5452 | 0.01963 | 0.0294 | 78.7163
15.5 | 1.5649 | 0.02148 | 0.0323 | 72.8538
16 | 1.579 | 0.0239 | 0.035 | 66.0669
16.5 | 1.5951 | 0.02642 | 0.0369 | 60.3747
17 | 1.603 | 0.02986 | 0.0385 | 53.6839
17.5 | 1.6116 | 0.03353 | 0.0394 | 48.0644
18 | 1.6103 | 0.03845 | 0.0397 | 41.8804
18.5 | 1.608 | 0.04379 | 0.0393 | 36.7207
19 | 1.5966 | 0.05047 | 0.0381 | 31.6346
19.5 | 1.5743 | 0.05873 | 0.0361 | 26.8057
20 | 1.5501 | 0.06754 | 0.0335 | 22.9508

## 59. Re 3M Mach 0.10 (1)
BIGFOIL.COM POLAR EXPORT
NACA24016
NACA24016 |  |  |  | Cl Max: | 1.625 | at alpha= | 16.5 | deg
JavaFoil+Calcfoil stall+Eppler ext transition |  |  |  | L/D Max: | 114.634 | at alpha= | 6.5 | deg
Re: | 3000000 |  |  | Cd Min: | 0.0083 | at alpha= | 3 | deg
Mach: | 0.1 |  |  | Cl=0 at alpha= | -1.4286 | deg
|  |  |  | @ Cl=0.1, Cd= | 0.0085326
|  |  |  | @ Cl=0.4, Cd= | 0.0085695
|  |  |  | @ Cl=0.6, Cd= | 0.0084023
alpha (deg) | Cl | Cd | Cm | Cl/Cd
-19.5 | -1.081 | 0.13374 | 0.001 | -8.085
-19 | -1.093 | 0.12516 | 0.001 | -8.73
-18.5 | -1.103 | 0.11659 | 0 | -9.46
-18 | -1.112 | 0.10758 | 0 | -10.34
-17.5 | -1.124 | 0.09625 | 0 | -11.677
-17 | -1.144 | 0.07957 | 0 | -14.375
-16.5 | -1.163 | 0.0645 | -0.001 | -18.027
-16 | -1.181 | 0.05074 | -0.001 | -23.277
-15.5 | -1.198 | 0.03902 | -0.001 | -30.704
-15 | -1.209 | 0.03062 | -0.001 | -39.481
-14.5 | -1.211 | 0.02504 | -0.002 | -48.367
-14 | -1.206 | 0.02136 | -0.002 | -56.445
-13.5 | -1.194 | 0.01881 | -0.003 | -63.478
-13 | -1.176 | 0.01708 | -0.003 | -68.855
-12.5 | -1.153 | 0.01581 | -0.003 | -72.92
-12 | -1.125 | 0.01483 | -0.004 | -75.851
-11.5 | -1.092 | 0.01399 | -0.004 | -78.059
-11 | -1.056 | 0.01332 | -0.004 | -79.258
-10.5 | -1.016 | 0.01278 | -0.005 | -79.546
-10 | -0.974 | 0.01226 | -0.005 | -79.42
-9.5 | -0.928 | 0.0118 | -0.006 | -78.625
-9 | -0.88 | 0.01139 | -0.006 | -77.264
-8.5 | -0.83 | 0.01105 | -0.006 | -75.082
-8 | -0.778 | 0.0096 | -0.007 | -81.058
-7.5 | -0.724 | 0.00986 | -0.007 | -73.437
-7 | -0.669 | 0.00962 | -0.008 | -69.58
-6.5 | -0.613 | 0.00994 | -0.008 | -61.616
-6 | -0.555 | 0.00976 | -0.008 | -56.86
-5.5 | -0.497 | 0.00958 | -0.009 | -51.861
-5 | -0.437 | 0.00996 | -0.009 | -43.929
-4.5 | -0.377 | 0.00945 | -0.01 | -39.937
-4 | -0.317 | 0.0093 | -0.01 | -34.05
-3.5 | -0.256 | 0.0097 | -0.01 | -26.356
-3 | -0.194 | 0.00949 | -0.011 | -20.474
-2.5 | -0.133 | 0.00834 | -0.011 | -15.904
-2 | -0.071 | 0.00844 | -0.012 | -8.379
-1.5 | -0.009 | 0.00851 | -0.012 | -1.012
-1 | 0.054 | 0.00854 | -0.012 | 6.276
-0.5 | 0.116 | 0.00853 | -0.013 | 13.58
0 | 0.178 | 0.00898 | -0.013 | 19.807
0.5 | 0.24 | 0.00849 | -0.014 | 28.242
1 | 0.302 | 0.00851 | -0.014 | 35.474
1.5 | 0.364 | 0.00854 | -0.015 | 42.586
2 | 0.425 | 0.00859 | -0.015 | 49.517
2.5 | 0.487 | 0.00869 | -0.015 | 56.005
3 | 0.548 | 0.0083 | -0.016 | 66.009
3.5 | 0.609 | 0.00842 | -0.016 | 72.302
4 | 0.67 | 0.00854 | -0.017 | 78.411
4.5 | 0.73 | 0.0085 | -0.017 | 85.946
5 | 0.79 | 0.00865 | -0.018 | 91.316
5.5 | 0.85 | 0.0084 | -0.018 | 101.161
6 | 0.909 | 0.00863 | -0.018 | 105.351
6.5 | 0.967 | 0.00844 | -0.019 | 114.634
7 | 1.025 | 0.0097 | -0.019 | 105.627
7.5 | 1.082 | 0.01008 | -0.02 | 107.324
8 | 1.137 | 0.01072 | -0.02 | 106.062
8.5 | 1.19 | 0.01118 | -0.02 | 106.492
9 | 1.242 | 0.01174 | -0.021 | 105.792
9.5 | 1.292 | 0.01263 | -0.021 | 102.331
10 | 1.339 | 0.01338 | -0.022 | 100.077
10.5 | 1.384 | 0.01427 | -0.022 | 96.937
11 | 1.424 | 0.01532 | -0.022 | 92.974
11.5 | 1.462 | 0.0166 | -0.022 | 88.072
12 | 1.495 | 0.01814 | -0.023 | 82.414
12.5 | 1.524 | 0.01995 | -0.023 | 76.371
13 | 1.549 | 0.02213 | -0.023 | 70.012
13.5 | 1.571 | 0.02465 | -0.023 | 63.726
14 | 1.588 | 0.02759 | -0.023 | 57.546
14.5 | 1.601 | 0.03099 | -0.024 | 51.672
15 | 1.612 | 0.03485 | -0.024 | 46.247
15.5 | 1.619 | 0.03911 | -0.024 | 41.395
16 | 1.623 | 0.04376 | -0.024 | 37.095
16.5 | 1.625 | 0.04885 | -0.024 | 33.27
17 | 1.622 | 0.05429 | -0.024 | 29.879
17.5 | 1.617 | 0.05996 | -0.024 | 26.963
18 | 1.609 | 0.06604 | -0.024 | 24.357
18.5 | 1.598 | 0.07251 | -0.024 | 22.035
19 | 1.585 | 0.07903 | -0.024 | 20.051
19.5 | 1.569 | 0.08589 | -0.024 | 18.271
20 | 1.551 | 0.09327 | -0.024 | 16.633

## 60. Re 3M Mach 0.10 (2)
BIGFOIL.COM POLAR EXPORT
NACA24016
NACA24016 |  |  |  | Cl Max: | 1.6021 | at alpha= | 17.5 | deg
XFOIL ncrit=9 |  |  |  | L/D Max: | 121.581 | at alpha= | 8.5 | deg
Re: | 3000000 |  |  | Cd Min: | 0.07381 | at alpha= | 20 | deg
Mach: | 0.1 |  |  | Cl=0 at alpha= | -1.4243 | deg
|  |  |  | @ Cl=0.1, Cd= | 0.0061293
|  |  |  | @ Cl=0.4, Cd= | 0.0059593
|  |  |  | @ Cl=0.6, Cd= | 0.0063238
alpha (deg) | Cl | Cd | Cm | Cl/Cd
-20 | -1.5057 | 0.04241 | -0.0701 | -35.5034
-19.5 | -1.503 | 0.03764 | -0.0704 | -39.9309
-19 | -1.4939 | 0.03378 | -0.0701 | -44.2244
-18.5 | -1.481 | 0.03053 | -0.0691 | -48.5097
-18 | -1.4652 | 0.02773 | -0.0675 | -52.8381
-17.5 | -1.4548 | 0.02482 | -0.0651 | -58.614
-17 | -1.4368 | 0.02267 | -0.0623 | -63.3789
-16.5 | -1.4155 | 0.02094 | -0.0591 | -67.5979
-16 | -1.3919 | 0.01956 | -0.0555 | -71.1605
-15.5 | -1.3682 | 0.0184 | -0.0514 | -74.3587
-15 | -1.3447 | 0.01741 | -0.0467 | -77.2372
-14.5 | -1.327 | 0.01642 | -0.0407 | -80.8161
-14 | -1.3139 | 0.01562 | -0.0333 | -84.1165
-13.5 | -1.2729 | 0.01488 | -0.0312 | -85.5444
-13 | -1.2149 | 0.01417 | -0.0321 | -85.7375
-12.5 | -1.1558 | 0.01346 | -0.0333 | -85.8692
-12 | -1.1024 | 0.01271 | -0.0332 | -86.7349
-11.5 | -1.0464 | 0.01209 | -0.0334 | -86.5509
-11 | -0.985 | 0.01145 | -0.0346 | -86.0262
-10.5 | -0.9288 | 0.01081 | -0.0348 | -85.9204
-10 | -0.8612 | 0.0103 | -0.0373 | -83.6117
-9.5 | -0.7868 | 0.00969 | -0.0413 | -81.1971
-9 | -0.7108 | 0.00921 | -0.0456 | -77.177
-8.5 | -0.6579 | 0.00887 | -0.0448 | -74.1714
-8 | -0.6155 | 0.00868 | -0.0417 | -70.9101
-7.5 | -0.5733 | 0.00848 | -0.0384 | -67.6061
-7 | -0.5298 | 0.00831 | -0.0355 | -63.7545
-6 | -0.4377 | 0.00803 | -0.0307 | -54.5081
-5.5 | -0.3901 | 0.0079 | -0.0286 | -49.3797
-5 | -0.3417 | 0.00778 | -0.0267 | -43.9203
-4.5 | -0.2924 | 0.00766 | -0.025 | -38.1723
-4 | -0.2429 | 0.00758 | -0.0233 | -32.0449
-3.5 | -0.1935 | 0.00746 | -0.0216 | -25.9383
-3 | -0.1441 | 0.00738 | -0.0199 | -19.5257
-2.5 | -0.0951 | 0.00721 | -0.0182 | -13.19
-2 | -0.0493 | 0.00691 | -0.0159 | -7.1346
-1.5 | -0.0071 | 0.0064 | -0.0129 | -1.1094
-1 | 0.0398 | 0.00622 | -0.0108 | 6.3987
-0.5 | 0.0892 | 0.00614 | -0.0091 | 14.5277
0 | 0.1398 | 0.00609 | -0.0077 | 22.9557
0.5 | 0.1894 | 0.00603 | -0.006 | 31.4096
1 | 0.2394 | 0.00597 | -0.0044 | 40.1005
1.5 | 0.2884 | 0.0059 | -0.0026 | 48.8814
2 | 0.3371 | 0.00589 | -0.0007 | 57.2326
2.5 | 0.3883 | 0.00595 | 0.0006 | 65.2605
3 | 0.4384 | 0.00599 | 0.0022 | 73.1886
3.5 | 0.4879 | 0.0061 | 0.0039 | 79.9836
4 | 0.5372 | 0.00615 | 0.0057 | 87.3496
4.5 | 0.5861 | 0.00629 | 0.0075 | 93.1797
5 | 0.6354 | 0.00641 | 0.0092 | 99.1264
5.5 | 0.6875 | 0.00657 | 0.0103 | 104.6423
6 | 0.7436 | 0.00683 | 0.0103 | 108.8726
6.5 | 0.8116 | 0.00715 | 0.0077 | 113.5105
7 | 0.8796 | 0.00748 | 0.0051 | 117.5936
7.5 | 0.9505 | 0.00789 | 0.0017 | 120.4689
8 | 1.0043 | 0.0083 | 0.0021 | 121
8.5 | 1.0687 | 0.00879 | 0.0001 | 121.5813
9 | 1.1307 | 0.00932 | -0.0015 | 121.3197
9.5 | 1.1892 | 0.00991 | -0.0024 | 120
10 | 1.2429 | 0.01055 | -0.0023 | 117.8104
10.5 | 1.303 | 0.01123 | -0.0038 | 116.0285
11 | 1.3595 | 0.01196 | -0.0047 | 113.6706
11.5 | 1.4148 | 0.0127 | -0.0054 | 111.4016
12 | 1.4249 | 0.01329 | 0.003 | 107.216
12.5 | 1.4417 | 0.014 | 0.0098 | 102.9786
13 | 1.4623 | 0.01487 | 0.0154 | 98.3389
13.5 | 1.483 | 0.01593 | 0.0205 | 93.0948
14 | 1.5052 | 0.01715 | 0.0247 | 87.7668
14.5 | 1.5253 | 0.01869 | 0.0287 | 81.6105
15 | 1.5447 | 0.02047 | 0.032 | 75.4617
15.5 | 1.5642 | 0.02247 | 0.0348 | 69.6128
16 | 1.5783 | 0.02506 | 0.0372 | 62.9808
16.5 | 1.5905 | 0.02806 | 0.0391 | 56.6821
17 | 1.5976 | 0.03178 | 0.0403 | 50.2706
17.5 | 1.6021 | 0.03607 | 0.0409 | 44.4164
18 | 1.5971 | 0.04161 | 0.0408 | 38.3826
18.5 | 1.5914 | 0.04759 | 0.04 | 33.4398
19 | 1.5732 | 0.05524 | 0.0383 | 28.4794
19.5 | 1.5462 | 0.06428 | 0.0358 | 24.0541
20 | 1.5183 | 0.07381 | 0.0327 | 20.5704

## 61. Re 3M Mach 0.25 (1)
BIGFOIL.COM POLAR EXPORT
NACA24016
NACA24016 |  |  |  | Cl Max: | 1.555 | at alpha= | 14.5 | deg
JavaFoil+Calcfoil stall+Eppler ext transition |  |  |  | L/D Max: | 109.847 | at alpha= | 6 | deg
Re: | 3000000 |  |  | Cd Min: | 0.00819 | at alpha= | 3.5 | deg
Mach: | 0.25 |  |  | Cl=0 at alpha= | -1.4297 | deg
|  |  |  | @ Cl=0.1, Cd= | 0.0083866
|  |  |  | @ Cl=0.4, Cd= | 0.0085813
|  |  |  | @ Cl=0.6, Cd= | 0.0083271
alpha (deg) | Cl | Cd | Cm | Cl/Cd
-18 | -0.888 | 0.13437 | 0 | -6.606
-17.5 | -0.917 | 0.12551 | 0 | -7.306
-17 | -0.943 | 0.11691 | 0 | -8.065
-16.5 | -0.965 | 0.1083 | 0 | -8.914
-16 | -0.985 | 0.09911 | -0.001 | -9.942
-15.5 | -1.003 | 0.08915 | -0.001 | -11.253
-15 | -1.027 | 0.07416 | -0.001 | -13.854
-14.5 | -1.066 | 0.05187 | -0.002 | -20.549
-14 | -1.097 | 0.03612 | -0.002 | -30.383
-13.5 | -1.116 | 0.02706 | -0.003 | -41.233
-13 | -1.123 | 0.02166 | -0.003 | -51.832
-12.5 | -1.118 | 0.01863 | -0.003 | -59.987
-12 | -1.103 | 0.01672 | -0.004 | -66.002
-11.5 | -1.081 | 0.01542 | -0.004 | -70.116
-11 | -1.053 | 0.01443 | -0.005 | -72.958
-10.5 | -1.02 | 0.01366 | -0.005 | -74.619
-10 | -0.981 | 0.01302 | -0.005 | -75.343
-9.5 | -0.938 | 0.01246 | -0.006 | -75.341
-9 | -0.893 | 0.01196 | -0.006 | -74.648
-8.5 | -0.844 | 0.01155 | -0.007 | -73.064
-8 | -0.793 | 0.01117 | -0.007 | -70.988
-7.5 | -0.74 | 0.01084 | -0.007 | -68.231
-7 | -0.684 | 0.00948 | -0.008 | -72.157
-6.5 | -0.627 | 0.00973 | -0.008 | -64.429
-6 | -0.569 | 0.01004 | -0.009 | -56.63
-5.5 | -0.509 | 0.00986 | -0.009 | -51.626
-5 | -0.449 | 0.00932 | -0.009 | -48.109
-4.5 | -0.387 | 0.00971 | -0.01 | -39.866
-4 | -0.325 | 0.00954 | -0.01 | -34.095
-3.5 | -0.263 | 0.0094 | -0.011 | -27.931
-3 | -0.2 | 0.00973 | -0.011 | -20.511
-2.5 | -0.136 | 0.00856 | -0.012 | -15.919
-2 | -0.073 | 0.0087 | -0.012 | -8.357
-1.5 | -0.009 | 0.00874 | -0.012 | -1.012
-1 | 0.055 | 0.00871 | -0.013 | 6.323
-0.5 | 0.119 | 0.00825 | -0.013 | 14.418
0 | 0.183 | 0.00828 | -0.014 | 22.07
0.5 | 0.246 | 0.00832 | -0.014 | 29.617
1 | 0.31 | 0.0087 | -0.015 | 35.618
1.5 | 0.373 | 0.00875 | -0.015 | 42.686
2 | 0.437 | 0.00835 | -0.015 | 52.311
2.5 | 0.5 | 0.00836 | -0.016 | 59.745
3 | 0.563 | 0.00853 | -0.016 | 65.914
3.5 | 0.625 | 0.00819 | -0.017 | 76.29
4 | 0.687 | 0.00832 | -0.017 | 82.638
4.5 | 0.749 | 0.00848 | -0.018 | 88.366
5 | 0.811 | 0.00825 | -0.018 | 98.316
5.5 | 0.872 | 0.00824 | -0.018 | 105.812
6 | 0.932 | 0.00849 | -0.019 | 109.847
6.5 | 0.991 | 0.00976 | -0.019 | 101.636
7 | 1.05 | 0.01011 | -0.02 | 103.837
7.5 | 1.107 | 0.01056 | -0.02 | 104.798
8 | 1.163 | 0.01105 | -0.021 | 105.173
8.5 | 1.216 | 0.01185 | -0.021 | 102.592
9 | 1.267 | 0.01252 | -0.021 | 101.254
9.5 | 1.316 | 0.01351 | -0.022 | 97.412
10 | 1.361 | 0.0145 | -0.022 | 93.888
10.5 | 1.402 | 0.01568 | -0.022 | 89.389
11 | 1.438 | 0.01711 | -0.023 | 84.083
11.5 | 1.47 | 0.01887 | -0.023 | 77.929
12 | 1.496 | 0.021 | -0.023 | 71.263
12.5 | 1.518 | 0.0236 | -0.023 | 64.293
13 | 1.534 | 0.0267 | -0.023 | 57.47
13.5 | 1.547 | 0.03024 | -0.023 | 51.152
14 | 1.553 | 0.03447 | -0.024 | 45.054
14.5 | 1.555 | 0.03914 | -0.024 | 39.719
15 | 1.552 | 0.04436 | -0.024 | 34.992
15.5 | 1.546 | 0.05006 | -0.024 | 30.877
16 | 1.535 | 0.05618 | -0.024 | 27.322
16.5 | 1.52 | 0.06284 | -0.024 | 24.185
17 | 1.498 | 0.06985 | -0.024 | 21.439
17.5 | 1.47 | 0.07744 | -0.024 | 18.988
18 | 1.439 | 0.08525 | -0.024 | 16.883
18.5 | 1.403 | 0.09373 | -0.024 | 14.97
19 | 1.363 | 0.1026 | -0.024 | 13.286
19.5 | 1.319 | 0.11176 | -0.024 | 11.803

## 62. Re 3M Mach 0.25 (2)
BIGFOIL.COM POLAR EXPORT
NACA24016
NACA24016 |  |  |  | Cl Max: | 1.5504 | at alpha= | 16.5 | deg
XFOIL ncrit=9 |  |  |  | L/D Max: | 119.15 | at alpha= | 8 | deg
Re: | 3000000 |  |  | Cd Min: | 0.10731 | at alpha= | 20 | deg
Mach: | 0.25 |  |  | Cl=0 at alpha= | -1.431 | deg
|  |  |  | @ Cl=0.1, Cd= | 0.0062307
|  |  |  | @ Cl=0.4, Cd= | 0.0060722
|  |  |  | @ Cl=0.6, Cd= | 0.0063991
alpha (deg) | Cl | Cd | Cm | Cl/Cd
-20 | -1.2532 | 0.08636 | -0.0578 | -14.5113
-19.5 | -1.3305 | 0.06891 | -0.068 | -19.3078
-19 | -1.3644 | 0.0581 | -0.0733 | -23.4836
-18.5 | -1.3866 | 0.04931 | -0.0768 | -28.1201
-18 | -1.397 | 0.04236 | -0.0786 | -32.9792
-17.5 | -1.3986 | 0.03682 | -0.079 | -37.9848
-17 | -1.3924 | 0.03243 | -0.0782 | -42.9356
-16.5 | -1.3811 | 0.02883 | -0.0764 | -47.905
-16 | -1.3764 | 0.0252 | -0.0734 | -54.619
-15.5 | -1.3597 | 0.02278 | -0.0697 | -59.6883
-15 | -1.3412 | 0.02081 | -0.0652 | -64.4498
-14.5 | -1.3201 | 0.01928 | -0.0601 | -68.4699
-14 | -1.2999 | 0.018 | -0.0542 | -72.2167
-13.5 | -1.2817 | 0.01699 | -0.0473 | -75.4385
-13 | -1.251 | 0.01579 | -0.0427 | -79.2274
-12.5 | -1.1915 | 0.01477 | -0.0429 | -80.6703
-12 | -1.1287 | 0.01394 | -0.0435 | -80.9684
-11.5 | -1.0741 | 0.01304 | -0.0425 | -82.3696
-11 | -1.0145 | 0.01226 | -0.0424 | -82.7488
-10.5 | -0.9477 | 0.01158 | -0.0436 | -81.8394
-10 | -0.8905 | 0.01085 | -0.0429 | -82.0737
-9.5 | -0.8098 | 0.01023 | -0.0471 | -79.1593
-9 | -0.7248 | 0.00952 | -0.0523 | -76.1345
-8.5 | -0.6671 | 0.00919 | -0.0516 | -72.5898
-8 | -0.627 | 0.00893 | -0.0472 | -70.2128
-7.5 | -0.5848 | 0.00872 | -0.0433 | -67.0642
-7 | -0.5409 | 0.00854 | -0.0397 | -63.3372
-6.5 | -0.4951 | 0.00835 | -0.0366 | -59.2934
-6 | -0.4479 | 0.0082 | -0.0338 | -54.622
-5.5 | -0.3989 | 0.00807 | -0.0313 | -49.43
-5 | -0.3495 | 0.00794 | -0.029 | -44.0176
-4.5 | -0.2994 | 0.00782 | -0.0269 | -38.2864
-4 | -0.249 | 0.00772 | -0.0249 | -32.2539
-3.5 | -0.1978 | 0.00761 | -0.023 | -25.9921
-3 | -0.1469 | 0.0075 | -0.0211 | -19.5867
-2.5 | -0.0965 | 0.00737 | -0.0192 | -13.0936
-2 | -0.0486 | 0.00712 | -0.0168 | -6.8258
-1.5 | -0.0066 | 0.00659 | -0.0134 | -1.0015
-1 | 0.0412 | 0.00634 | -0.011 | 6.4984
-0.5 | 0.092 | 0.00624 | -0.0092 | 14.7436
0 | 0.1434 | 0.00618 | -0.0074 | 23.2039
0.5 | 0.1949 | 0.00612 | -0.0057 | 31.8464
1 | 0.2456 | 0.00607 | -0.0038 | 40.4613
1.5 | 0.2955 | 0.00602 | -0.0017 | 49.0864
2 | 0.3468 | 0.006 | 0.0001 | 57.8
2.5 | 0.3981 | 0.00607 | 0.0019 | 65.5848
3 | 0.4501 | 0.00613 | 0.0036 | 73.4258
3.5 | 0.5005 | 0.0062 | 0.0057 | 80.7258
4 | 0.5503 | 0.00631 | 0.0078 | 87.2108
4.5 | 0.6005 | 0.0064 | 0.0099 | 93.8281
5 | 0.6499 | 0.00657 | 0.0122 | 98.9193
5.5 | 0.7033 | 0.00674 | 0.0136 | 104.3472
6 | 0.7631 | 0.00698 | 0.0136 | 109.3266
6.5 | 0.8357 | 0.00736 | 0.0107 | 113.5462
7 | 0.9083 | 0.00778 | 0.0078 | 116.7481
7.5 | 0.9802 | 0.00824 | 0.005 | 118.9563
8 | 1.0378 | 0.00871 | 0.0054 | 119.1504
8.5 | 1.1043 | 0.00929 | 0.0038 | 118.8698
9 | 1.1673 | 0.0099 | 0.0029 | 117.9091
9.5 | 1.2195 | 0.01054 | 0.0043 | 115.7021
10 | 1.2834 | 0.01123 | 0.003 | 114.2832
10.5 | 1.3437 | 0.012 | 0.0024 | 111.975
11 | 1.4009 | 0.01291 | 0.0022 | 108.5128
11.5 | 1.4145 | 0.01362 | 0.0104 | 103.8546
12 | 1.4323 | 0.0145 | 0.0175 | 98.7793
12.5 | 1.4521 | 0.0156 | 0.0237 | 93.0833
13 | 1.4717 | 0.01697 | 0.0292 | 86.7236
13.5 | 1.4917 | 0.01861 | 0.0339 | 80.1558
14 | 1.5103 | 0.02064 | 0.0379 | 73.1734
14.5 | 1.5254 | 0.02318 | 0.0413 | 65.8067
15 | 1.54 | 0.02611 | 0.0439 | 58.9812
15.5 | 1.549 | 0.02979 | 0.0457 | 51.9973
16 | 1.5499 | 0.03455 | 0.0468 | 44.8596
16.5 | 1.5504 | 0.03975 | 0.047 | 39.0038
17 | 1.5381 | 0.04653 | 0.0463 | 33.0561
17.5 | 1.5188 | 0.0544 | 0.0447 | 27.9191
18 | 1.4939 | 0.06325 | 0.0422 | 23.619
18.5 | 1.4592 | 0.07352 | 0.0388 | 19.8477
19 | 1.417 | 0.085 | 0.0345 | 16.6706
19.5 | 1.3786 | 0.09639 | 0.0299 | 14.3023
20 | 1.3466 | 0.10731 | 0.0251 | 12.5487

## 63. Re 3M Mach 0.50 (1)
BIGFOIL.COM POLAR EXPORT
NACA24016
NACA24016 |  |  |  | Cl Max: | 1.357 | at alpha= | 10 | deg
JavaFoil+Calcfoil stall+Eppler ext transition |  |  |  | L/D Max: | 93.638 | at alpha= | 6.5 | deg
Re: | 3000000 |  |  | Cd Min: | 0.00798 | at alpha= | 2 | deg
Mach: | 0.5 |  |  | Cl=0 at alpha= | -1.4296 | deg
|  |  |  | @ Cl=0.1, Cd= | 0.0081262
|  |  |  | @ Cl=0.4, Cd= | 0.008244
|  |  |  | @ Cl=0.6, Cd= | 0.008172
alpha (deg) | Cl | Cd | Cm | Cl/Cd
-20 | -1.027 | 0.17067 | 0.001 | -6.02
-19.5 | -0.999 | 0.16443 | 0.001 | -6.077
-19 | -0.973 | 0.16012 | 0.001 | -6.074
-18.5 | -0.946 | 0.15549 | 0 | -6.084
-18 | -0.918 | 0.15202 | 0 | -6.037
-17.5 | -0.891 | 0.1474 | 0 | -6.045
-17 | -0.863 | 0.14341 | 0 | -6.017
-16.5 | -0.836 | 0.13642 | 0 | -6.128
-16 | -0.809 | 0.13174 | -0.001 | -6.143
-15.5 | -0.781 | 0.12722 | -0.001 | -6.139
-15 | -0.754 | 0.12317 | -0.001 | -6.121
-14.5 | -0.726 | 0.11891 | -0.001 | -6.103
-14 | -0.699 | 0.11497 | -0.001 | -6.076
-13.5 | -0.671 | 0.101 | -0.002 | -6.639
-13 | -0.644 | 0.08997 | -0.002 | -7.153
-12.5 | -0.615 | 0.09062 | -0.002 | -6.792
-12 | -0.587 | 0.09739 | -0.002 | -6.032
-11.5 | -0.561 | 0.08001 | -0.002 | -7.007
-11 | -0.532 | 0.0784 | -0.002 | -6.789
-10.5 | -0.504 | 0.07651 | -0.003 | -6.59
-10 | -0.478 | 0.07274 | -0.003 | -6.568
-9.5 | -0.634 | 0.05956 | -0.004 | -10.651
-9 | -0.818 | 0.01811 | -0.007 | -45.174
-8.5 | -0.837 | 0.01497 | -0.007 | -55.901
-8 | -0.817 | 0.01375 | -0.008 | -59.434
-7.5 | -0.781 | 0.01286 | -0.008 | -60.741
-7 | -0.734 | 0.01219 | -0.009 | -60.205
-6.5 | -0.68 | 0.01164 | -0.009 | -58.425
-6 | -0.622 | 0.01119 | -0.01 | -55.54
-5.5 | -0.56 | 0.01084 | -0.01 | -51.67
-5 | -0.495 | 0.00944 | -0.01 | -52.487
-4.5 | -0.429 | 0.00977 | -0.011 | -43.915
-4 | -0.361 | 0.00956 | -0.011 | -37.754
-3.5 | -0.292 | 0.0095 | -0.012 | -30.756
-3 | -0.222 | 0.0094 | -0.012 | -23.656
-2.5 | -0.152 | 0.00975 | -0.013 | -15.57
-2 | -0.081 | 0.00855 | -0.013 | -9.48
-1.5 | -0.01 | 0.00857 | -0.014 | -1.153
-1 | 0.061 | 0.00811 | -0.014 | 7.58
-0.5 | 0.133 | 0.00814 | -0.015 | 16.318
0 | 0.204 | 0.00817 | -0.015 | 24.932
0.5 | 0.275 | 0.00856 | -0.016 | 32.09
1 | 0.346 | 0.00819 | -0.016 | 42.163
1.5 | 0.416 | 0.00826 | -0.017 | 50.372
2 | 0.486 | 0.00798 | -0.017 | 60.966
2.5 | 0.556 | 0.00804 | -0.018 | 69.16
3 | 0.626 | 0.00825 | -0.018 | 75.847
3.5 | 0.695 | 0.00801 | -0.019 | 86.788
4 | 0.763 | 0.00945 | -0.019 | 80.741
4.5 | 0.831 | 0.00974 | -0.02 | 85.273
5 | 0.898 | 0.01006 | -0.02 | 89.25
5.5 | 0.963 | 0.0105 | -0.021 | 91.779
6 | 1.027 | 0.01101 | -0.021 | 93.328
6.5 | 1.089 | 0.01164 | -0.021 | 93.638
7 | 1.149 | 0.01239 | -0.022 | 92.686
7.5 | 1.204 | 0.01335 | -0.022 | 90.194
8 | 1.254 | 0.01457 | -0.023 | 86.089
8.5 | 1.297 | 0.01635 | -0.023 | 79.361
9 | 1.331 | 0.01857 | -0.023 | 71.683
9.5 | 1.351 | 0.02178 | -0.023 | 62.035
10 | 1.357 | 0.02648 | -0.023 | 51.24
10.5 | 1.342 | 0.03277 | -0.023 | 40.95
11 | 1.3 | 0.04112 | -0.023 | 31.616
11.5 | 1.203 | 0.05302 | -0.022 | 22.69
12 | 0.798 | 0.07711 | -0.021 | 10.342
12.5 | 0.816 | 0.08678 | -0.021 | 9.407
13 | 0.805 | 0.1037 | -0.014 | 7.76
13.5 | 0.832 | 0.11096 | -0.014 | 7.498
14 | 0.861 | 0.11776 | -0.015 | 7.313
14.5 | 0.889 | 0.12427 | -0.016 | 7.157
15 | 0.918 | 0.12689 | -0.017 | 7.236

## 64. Re 3M Mach 0.50 (2)
BIGFOIL.COM POLAR EXPORT
NACA24016
NACA24016 |  |  |  | Cl Max: | 1.4492 | at alpha= | 12 | deg
XFOIL ncrit=9 |  |  |  | L/D Max: | 111.761 | at alpha= | 7 | deg
Re: | 3000000 |  |  | Cd Min: | 0.12551 | at alpha= | 17 | deg
Mach: | 0.5 |  |  | Cl=0 at alpha= | -1.5479 | deg
|  |  |  | @ Cl=0.1, Cd= | 0.0067135
|  |  |  | @ Cl=0.4, Cd= | 0.006525
|  |  |  | @ Cl=0.6, Cd= | 0.0069179
alpha (deg) | Cl | Cd | Cm | Cl/Cd
-9 | -0.7997 | 0.0123 | -0.0807 | -65.0163
-8.5 | -0.6779 | 0.01098 | -0.0883 | -61.7395
-8 | -0.639 | 0.01042 | -0.0808 | -61.3244
-7.5 | -0.6015 | 0.01001 | -0.0729 | -60.0899
-7 | -0.5642 | 0.00962 | -0.065 | -58.6486
-6.5 | -0.5223 | 0.00932 | -0.058 | -56.0408
-6 | -0.481 | 0.00909 | -0.0511 | -52.9153
-5.5 | -0.4311 | 0.00886 | -0.0459 | -48.6569
-5 | -0.3788 | 0.00866 | -0.0414 | -43.7413
-4.5 | -0.3248 | 0.00848 | -0.0374 | -38.3019
-4 | -0.2701 | 0.00835 | -0.0336 | -32.3473
-3.5 | -0.2143 | 0.00823 | -0.0303 | -26.0389
-2.5 | -0.102 | 0.00801 | -0.024 | -12.7341
-2 | -0.0472 | 0.00787 | -0.0208 | -5.9975
-1.5 | 0.005 | 0.00756 | -0.0172 | 0.66138
-1 | 0.0469 | 0.0069 | -0.0119 | 6.7971
-0.5 | 0.101 | 0.00671 | -0.0087 | 15.0522
0 | 0.1573 | 0.00664 | -0.0058 | 23.6898
0.5 | 0.2141 | 0.00656 | -0.0031 | 32.6372
1 | 0.2713 | 0.00651 | -0.0004 | 41.6743
1.5 | 0.3264 | 0.00651 | 0.0027 | 50.1382
2 | 0.3822 | 0.0065 | 0.0058 | 58.8
2.5 | 0.4392 | 0.00658 | 0.0087 | 66.7477
3 | 0.4938 | 0.00668 | 0.0122 | 73.9222
3.5 | 0.548 | 0.00677 | 0.0158 | 80.9453
4 | 0.5963 | 0.00691 | 0.0207 | 86.2952
4.5 | 0.6432 | 0.00701 | 0.026 | 91.7546
5 | 0.6909 | 0.00721 | 0.0312 | 95.8252
5.5 | 0.753 | 0.00752 | 0.0335 | 100.133
6 | 0.8457 | 0.00799 | 0.0298 | 105.8448
6.5 | 0.9401 | 0.00855 | 0.026 | 109.9532
7 | 1.0282 | 0.0092 | 0.0237 | 111.7609
7.5 | 1.0976 | 0.0099 | 0.0252 | 110.8687
8 | 1.172 | 0.01074 | 0.0257 | 109.1248
8.5 | 1.2375 | 0.01173 | 0.0279 | 105.4987
9 | 1.3094 | 0.01295 | 0.0285 | 101.112
10 | 1.4015 | 0.01593 | 0.0375 | 87.9787
10.5 | 1.4178 | 0.01791 | 0.0455 | 79.1625
11 | 1.433 | 0.02054 | 0.052 | 69.7663
11.5 | 1.4443 | 0.02396 | 0.0573 | 60.2796
12 | 1.4492 | 0.02844 | 0.0609 | 50.9564
12.5 | 1.4437 | 0.03425 | 0.0629 | 42.1518
13.5 | 1.3916 | 0.05035 | 0.062 | 27.6385
14 | 1.3438 | 0.0607 | 0.0592 | 22.1384
14.5 | 1.2915 | 0.07182 | 0.0552 | 17.9825
15 | 1.2474 | 0.08268 | 0.0509 | 15.0871
15.5 | 1.2077 | 0.09363 | 0.0461 | 12.8986
16 | 1.1705 | 0.10482 | 0.0407 | 11.1668
16.5 | 1.1471 | 0.11491 | 0.0359 | 9.9826
17 | 1.1232 | 0.12551 | 0.0303 | 8.9491

## 65. Re 4M Mach 0.00 (1)
BIGFOIL.COM POLAR EXPORT
NACA24016
NACA24016 |  |  |  | Cl Max: | 1.647 | at alpha= | 16.5 | deg
JavaFoil+Calcfoil stall+Eppler ext transition |  |  |  | L/D Max: | 121.188 | at alpha= | 7 | deg
Re: | 4000000 |  |  | Cd Min: | 0.00815 | at alpha= | 3.5 | deg
Mach: | 0 |  |  | Cl=0 at alpha= | -1.4274 | deg
|  |  |  | @ Cl=0.1, Cd= | 0.0086411
|  |  |  | @ Cl=0.4, Cd= | 0.0083249
|  |  |  | @ Cl=0.6, Cd= | 0.0081923
alpha (deg) | Cl | Cd | Cm | Cl/Cd
-20 | -1.114 | 0.13016 | 0.001 | -8.56
-19.5 | -1.125 | 0.12147 | 0.001 | -9.26
-19 | -1.137 | 0.11092 | 0.001 | -10.25
-18.5 | -1.152 | 0.09796 | 0 | -11.756
-18 | -1.169 | 0.0834 | 0 | -14.021
-17.5 | -1.187 | 0.06903 | 0 | -17.202
-17 | -1.205 | 0.0558 | 0 | -21.596
-16.5 | -1.221 | 0.04463 | -0.001 | -27.347
-16 | -1.234 | 0.03531 | -0.001 | -34.942
-15.5 | -1.242 | 0.02838 | -0.001 | -43.779
-15 | -1.244 | 0.02377 | -0.002 | -52.329
-14.5 | -1.238 | 0.02055 | -0.002 | -60.215
-14 | -1.226 | 0.01833 | -0.002 | -66.86
-13.5 | -1.208 | 0.01668 | -0.003 | -72.459
-13 | -1.186 | 0.01547 | -0.003 | -76.67
-12.5 | -1.159 | 0.01453 | -0.003 | -79.807
-12 | -1.129 | 0.01374 | -0.004 | -82.148
-11.5 | -1.094 | 0.01308 | -0.004 | -83.665
-11 | -1.057 | 0.01251 | -0.004 | -84.488
-10.5 | -1.016 | 0.01202 | -0.005 | -84.546
-10 | -0.973 | 0.01159 | -0.005 | -83.882
-9.5 | -0.926 | 0.01119 | -0.006 | -82.76
-9 | -0.878 | 0.01083 | -0.006 | -81.024
-8.5 | -0.828 | 0.00941 | -0.006 | -87.966
-8 | -0.775 | 0.00967 | -0.007 | -80.16
-7.5 | -0.722 | 0.00944 | -0.007 | -76.429
-7 | -0.667 | 0.00972 | -0.007 | -68.596
-6.5 | -0.61 | 0.00953 | -0.008 | -64.051
-6 | -0.553 | 0.00991 | -0.008 | -55.805
-5.5 | -0.495 | 0.00973 | -0.009 | -50.852
-5 | -0.435 | 0.00957 | -0.009 | -45.495
-4.5 | -0.376 | 0.01005 | -0.01 | -37.367
-4 | -0.315 | 0.00986 | -0.01 | -31.973
-3.5 | -0.255 | 0.00978 | -0.01 | -26.017
-3 | -0.193 | 0.00974 | -0.011 | -19.862
-2.5 | -0.132 | 0.00976 | -0.011 | -13.522
-2 | -0.07 | 0.00831 | -0.012 | -8.47
-1.5 | -0.009 | 0.00827 | -0.012 | -1.037
-1 | 0.053 | 0.0083 | -0.012 | 6.428
-0.5 | 0.115 | 0.00875 | -0.013 | 13.161
0 | 0.177 | 0.0087 | -0.013 | 20.334
0.5 | 0.239 | 0.0088 | -0.014 | 27.119
1 | 0.3 | 0.00826 | -0.014 | 36.371
1.5 | 0.362 | 0.0083 | -0.015 | 43.609
2 | 0.423 | 0.00834 | -0.015 | 50.753
2.5 | 0.484 | 0.0084 | -0.015 | 57.631
3 | 0.545 | 0.00858 | -0.016 | 63.579
3.5 | 0.606 | 0.00815 | -0.016 | 74.36
4 | 0.667 | 0.00862 | -0.017 | 77.357
4.5 | 0.727 | 0.00872 | -0.017 | 83.396
5 | 0.787 | 0.00839 | -0.017 | 93.733
5.5 | 0.846 | 0.00861 | -0.018 | 98.258
6 | 0.905 | 0.00836 | -0.018 | 108.226
6.5 | 0.963 | 0.00861 | -0.019 | 111.925
7 | 1.021 | 0.00842 | -0.019 | 121.188
7.5 | 1.077 | 0.00997 | -0.02 | 108.107
8 | 1.132 | 0.01034 | -0.02 | 109.548
8.5 | 1.186 | 0.01077 | -0.02 | 110.175
9 | 1.238 | 0.01152 | -0.021 | 107.52
9.5 | 1.289 | 0.01214 | -0.021 | 106.143
10 | 1.336 | 0.01283 | -0.021 | 104.18
10.5 | 1.381 | 0.01363 | -0.022 | 101.302
11 | 1.423 | 0.01455 | -0.022 | 97.79
11.5 | 1.462 | 0.01565 | -0.022 | 93.393
12 | 1.496 | 0.01697 | -0.023 | 88.168
12.5 | 1.527 | 0.0185 | -0.023 | 82.55
13 | 1.555 | 0.02027 | -0.023 | 76.708
13.5 | 1.579 | 0.02241 | -0.023 | 70.455
14 | 1.598 | 0.02488 | -0.024 | 64.235
14.5 | 1.614 | 0.02782 | -0.024 | 58.018
15 | 1.626 | 0.03111 | -0.024 | 52.273
15.5 | 1.636 | 0.03478 | -0.024 | 47.047
16 | 1.643 | 0.03897 | -0.024 | 42.155
16.5 | 1.647 | 0.04347 | -0.024 | 37.88
17 | 1.647 | 0.04822 | -0.024 | 34.149
17.5 | 1.643 | 0.05352 | -0.024 | 30.709
18 | 1.638 | 0.05917 | -0.024 | 27.676
18.5 | 1.63 | 0.06498 | -0.025 | 25.079
19 | 1.62 | 0.0711 | -0.025 | 22.779
19.5 | 1.607 | 0.07749 | -0.025 | 20.741
20 | 1.592 | 0.08443 | -0.025 | 18.859

## 66. Re 4M Mach 0.00 (2)
BIGFOIL.COM POLAR EXPORT
NACA24016
NACA24016 |  |  |  | Cl Max: | 1.6489 | at alpha= | 18 | deg
XFOIL ncrit=9 |  |  |  | L/D Max: | 128.023 | at alpha= | 8 | deg
Re: | 4000000 |  |  | Cd Min: | 0.06073 | at alpha= | 20 | deg
Mach: | 0 |  |  | Cl=0 at alpha= | -1.4752 | deg
|  |  |  | @ Cl=0.1, Cd= | 0.0060054
|  |  |  | @ Cl=0.4, Cd= | 0.0057027
|  |  |  | @ Cl=0.6, Cd= | 0.0060168
alpha (deg) | Cl | Cd | Cm | Cl/Cd
-20 | -1.5789 | 0.03335 | -0.0684 | -47.3433
-19.5 | -1.5695 | 0.02992 | -0.0674 | -52.4566
-19 | -1.5549 | 0.02714 | -0.0659 | -57.2918
-18.5 | -1.5367 | 0.02484 | -0.064 | -61.8639
-18 | -1.5157 | 0.02289 | -0.0617 | -66.2167
-17.5 | -1.4919 | 0.02129 | -0.0592 | -70.0752
-17 | -1.4666 | 0.01992 | -0.0563 | -73.6245
-16.5 | -1.4464 | 0.01846 | -0.0523 | -78.3532
-16 | -1.4257 | 0.01725 | -0.0478 | -82.6493
-15.5 | -1.403 | 0.01632 | -0.0431 | -85.9681
-15 | -1.3822 | 0.01554 | -0.0375 | -88.9447
-14.5 | -1.3649 | 0.01497 | -0.0309 | -91.1757
-14 | -1.3115 | 0.01427 | -0.0313 | -91.9061
-13.5 | -1.2571 | 0.01346 | -0.0319 | -93.3952
-13 | -1.1999 | 0.01279 | -0.0329 | -93.8155
-12.5 | -1.1457 | 0.01222 | -0.0331 | -93.7561
-12 | -1.0941 | 0.01162 | -0.0326 | -94.1566
-11.5 | -1.0356 | 0.01097 | -0.0335 | -94.4029
-11 | -0.9779 | 0.01045 | -0.0341 | -93.5789
-10.5 | -0.9119 | 0.00991 | -0.0366 | -92.0182
-10 | -0.8339 | 0.00937 | -0.0416 | -88.9968
-9.5 | -0.7584 | 0.00889 | -0.046 | -85.3093
-9 | -0.7105 | 0.00863 | -0.0442 | -82.3291
-8.5 | -0.6694 | 0.00846 | -0.0409 | -79.1253
-8 | -0.6278 | 0.00827 | -0.0378 | -75.9129
-7.5 | -0.5836 | 0.00811 | -0.0351 | -71.9605
-7 | -0.538 | 0.00796 | -0.0327 | -67.5879
-6.5 | -0.4916 | 0.00782 | -0.0305 | -62.8645
-6 | -0.4438 | 0.00769 | -0.0286 | -57.7113
-5.5 | -0.3952 | 0.00759 | -0.0268 | -52.0685
-5 | -0.3459 | 0.00748 | -0.0252 | -46.2433
-4.5 | -0.2963 | 0.00738 | -0.0236 | -40.1491
-4 | -0.2462 | 0.00729 | -0.0222 | -33.7723
-3.5 | -0.1964 | 0.00722 | -0.0207 | -27.2022
-3 | -0.1457 | 0.00713 | -0.0193 | -20.4348
-2.5 | -0.096 | 0.00703 | -0.0178 | -13.6558
-2 | -0.047 | 0.00685 | -0.0162 | -6.8613
-1.5 | -0.0022 | 0.00649 | -0.0137 | -0.33898
-1 | 0.0422 | 0.00613 | -0.0112 | 6.8842
-0.5 | 0.0919 | 0.00602 | -0.0097 | 15.2658
0 | 0.142 | 0.00593 | -0.0082 | 23.946
0.5 | 0.193 | 0.00588 | -0.007 | 32.8231
1 | 0.2432 | 0.00579 | -0.0055 | 42.0035
1.5 | 0.2927 | 0.00573 | -0.0039 | 51.082
2 | 0.3414 | 0.00566 | -0.0021 | 60.318
2.5 | 0.3929 | 0.00569 | -0.0009 | 69.051
3 | 0.4432 | 0.00578 | 0.0005 | 76.6782
3.5 | 0.4939 | 0.00582 | 0.0019 | 84.8625
4 | 0.5434 | 0.00591 | 0.0034 | 91.9459
4.5 | 0.5918 | 0.006 | 0.0052 | 98.6333
5 | 0.6407 | 0.0061 | 0.0069 | 105.0328
5.5 | 0.6879 | 0.00626 | 0.0089 | 109.8882
6 | 0.7379 | 0.00641 | 0.0103 | 115.117
6.5 | 0.7918 | 0.00663 | 0.0107 | 119.4268
7 | 0.8571 | 0.00696 | 0.0086 | 123.1466
7.5 | 0.9278 | 0.00736 | 0.0051 | 126.0598
8 | 0.9973 | 0.00779 | 0.0018 | 128.0231
9 | 1.1137 | 0.00872 | 0.0001 | 127.7179
9.5 | 1.1723 | 0.00926 | -0.0009 | 126.5983
10 | 1.2266 | 0.00984 | -0.0011 | 124.6545
10.5 | 1.2805 | 0.01047 | -0.0014 | 122.3018
11 | 1.3374 | 0.01115 | -0.0025 | 119.9462
11.5 | 1.3922 | 0.01185 | -0.0032 | 117.4852
12 | 1.4447 | 0.01262 | -0.0036 | 114.477
12.5 | 1.46 | 0.01322 | 0.0035 | 110.4387
13 | 1.4792 | 0.01391 | 0.0097 | 106.3408
13.5 | 1.5004 | 0.01477 | 0.0149 | 101.5843
14 | 1.5222 | 0.01577 | 0.0196 | 96.525
14.5 | 1.5435 | 0.01703 | 0.0238 | 90.6342
15 | 1.5669 | 0.01837 | 0.0272 | 85.2967
15.5 | 1.588 | 0.02001 | 0.0303 | 79.3603
16 | 1.6045 | 0.02212 | 0.0332 | 72.5362
16.5 | 1.6233 | 0.0243 | 0.0353 | 66.8025
17 | 1.6323 | 0.02742 | 0.0374 | 59.5295
17.5 | 1.6449 | 0.03057 | 0.0386 | 53.8077
18 | 1.6489 | 0.03471 | 0.0393 | 47.505
18.5 | 1.6482 | 0.03965 | 0.0394 | 41.5687
19 | 1.6443 | 0.04524 | 0.0388 | 36.3462
19.5 | 1.6296 | 0.05229 | 0.0375 | 31.1647
20 | 1.6061 | 0.06073 | 0.0353 | 26.4466

## 67. Re 4M Mach 0.10 (1)
BIGFOIL.COM POLAR EXPORT
NACA24016
NACA24016 |  |  |  | Cl Max: | 1.633 | at alpha= | 16.5 | deg
JavaFoil+Calcfoil stall+Eppler ext transition |  |  |  | L/D Max: | 120.551 | at alpha= | 7 | deg
Re: | 4000000 |  |  | Cd Min: | 0.00821 | at alpha= | 3.5 | deg
Mach: | 0.1 |  |  | Cl=0 at alpha= | -1.4286 | deg
|  |  |  | @ Cl=0.1, Cd= | 0.0086313
|  |  |  | @ Cl=0.4, Cd= | 0.0083536
|  |  |  | @ Cl=0.6, Cd= | 0.0082705
alpha (deg) | Cl | Cd | Cm | Cl/Cd
-20 | -1.073 | 0.13594 | 0.001 | -7.896
-19.5 | -1.086 | 0.12743 | 0.001 | -8.526
-19 | -1.099 | 0.11804 | 0.001 | -9.315
-18.5 | -1.112 | 0.10835 | 0 | -10.261
-18 | -1.127 | 0.09589 | 0 | -11.754
-17.5 | -1.149 | 0.0794 | 0 | -14.47
-17 | -1.17 | 0.06443 | 0 | -18.151
-16.5 | -1.188 | 0.0517 | -0.001 | -22.976
-16 | -1.205 | 0.04067 | -0.001 | -29.627
-15.5 | -1.219 | 0.03184 | -0.001 | -38.274
-15 | -1.226 | 0.02577 | -0.002 | -47.568
-14.5 | -1.224 | 0.0218 | -0.002 | -56.139
-14 | -1.216 | 0.01914 | -0.002 | -63.518
-13.5 | -1.201 | 0.01723 | -0.003 | -69.725
-13 | -1.181 | 0.01585 | -0.003 | -74.535
-12.5 | -1.157 | 0.01481 | -0.003 | -78.075
-12 | -1.127 | 0.01398 | -0.004 | -80.668
-11.5 | -1.094 | 0.01325 | -0.004 | -82.618
-11 | -1.058 | 0.01265 | -0.004 | -83.586
-10.5 | -1.018 | 0.01217 | -0.005 | -83.647
-10 | -0.975 | 0.0117 | -0.005 | -83.331
-9.5 | -0.929 | 0.01129 | -0.006 | -82.265
-9 | -0.881 | 0.01093 | -0.006 | -80.527
-8.5 | -0.83 | 0.0106 | -0.006 | -78.31
-8 | -0.778 | 0.00925 | -0.007 | -84.129
-7.5 | -0.725 | 0.00949 | -0.007 | -76.374
-7 | -0.669 | 0.0098 | -0.008 | -68.285
-6.5 | -0.613 | 0.00958 | -0.008 | -63.991
-6 | -0.555 | 0.00942 | -0.008 | -58.952
-5.5 | -0.497 | 0.00976 | -0.009 | -50.892
-5 | -0.437 | 0.0096 | -0.009 | -45.552
-4.5 | -0.377 | 0.01007 | -0.01 | -37.48
-4 | -0.317 | 0.00955 | -0.01 | -33.173
-3.5 | -0.256 | 0.00988 | -0.01 | -25.888
-3 | -0.194 | 0.0098 | -0.011 | -19.841
-2.5 | -0.133 | 0.00978 | -0.011 | -13.572
-2 | -0.071 | 0.00831 | -0.012 | -8.518
-1.5 | -0.009 | 0.00832 | -0.012 | -1.036
-1 | 0.054 | 0.00829 | -0.012 | 6.466
-0.5 | 0.116 | 0.00875 | -0.013 | 13.233
0 | 0.178 | 0.00877 | -0.013 | 20.271
0.5 | 0.24 | 0.0088 | -0.014 | 27.254
1 | 0.302 | 0.00825 | -0.014 | 36.581
1.5 | 0.364 | 0.00833 | -0.015 | 43.665
2 | 0.425 | 0.00837 | -0.015 | 50.778
2.5 | 0.487 | 0.00848 | -0.015 | 57.406
3 | 0.548 | 0.00862 | -0.016 | 63.585
3.5 | 0.609 | 0.00821 | -0.016 | 74.214
4 | 0.67 | 0.00868 | -0.017 | 77.203
4.5 | 0.73 | 0.00879 | -0.017 | 83.091
5 | 0.791 | 0.00846 | -0.018 | 93.437
5.5 | 0.85 | 0.00868 | -0.018 | 97.931
6 | 0.909 | 0.0084 | -0.018 | 108.24
6.5 | 0.968 | 0.00867 | -0.019 | 111.585
7 | 1.025 | 0.00851 | -0.019 | 120.551
7.5 | 1.082 | 0.01004 | -0.02 | 107.726
8 | 1.137 | 0.01042 | -0.02 | 109.133
8.5 | 1.191 | 0.01086 | -0.02 | 109.653
9 | 1.243 | 0.01164 | -0.021 | 106.836
9.5 | 1.293 | 0.01229 | -0.021 | 105.236
10 | 1.341 | 0.01299 | -0.022 | 103.177
10.5 | 1.385 | 0.01384 | -0.022 | 100.099
11 | 1.426 | 0.0148 | -0.022 | 96.368
11.5 | 1.464 | 0.01596 | -0.022 | 91.738
12 | 1.498 | 0.01735 | -0.023 | 86.354
12.5 | 1.528 | 0.019 | -0.023 | 80.4
13 | 1.554 | 0.0209 | -0.023 | 74.385
13.5 | 1.577 | 0.02315 | -0.023 | 68.102
14 | 1.594 | 0.02581 | -0.024 | 61.767
14.5 | 1.609 | 0.0289 | -0.024 | 55.655
15 | 1.619 | 0.03241 | -0.024 | 49.961
15.5 | 1.627 | 0.03637 | -0.024 | 44.731
16 | 1.632 | 0.04063 | -0.024 | 40.159
16.5 | 1.633 | 0.04548 | -0.024 | 35.913
17 | 1.63 | 0.0506 | -0.024 | 32.221
17.5 | 1.625 | 0.05607 | -0.024 | 28.974
18 | 1.616 | 0.06196 | -0.024 | 26.082
18.5 | 1.605 | 0.06809 | -0.024 | 23.573
19 | 1.592 | 0.07444 | -0.025 | 21.381
19.5 | 1.576 | 0.08113 | -0.025 | 19.425
20 | 1.558 | 0.08817 | -0.025 | 17.67

## 68. Re 4M Mach 0.10 (2)
BIGFOIL.COM POLAR EXPORT
NACA24016
NACA24016 |  |  |  | Cl Max: | 1.6383 | at alpha= | 17.5 | deg
XFOIL ncrit=9 |  |  |  | L/D Max: | 127.997 | at alpha= | 8 | deg
Re: | 4000000 |  |  | Cd Min: | 0.06652 | at alpha= | 20 | deg
Mach: | 0.1 |  |  | Cl=0 at alpha= | -1.4808 | deg
|  |  |  | @ Cl=0.1, Cd= | 0.0060165
|  |  |  | @ Cl=0.4, Cd= | 0.0057179
|  |  |  | @ Cl=0.6, Cd= | 0.0060399
alpha (deg) | Cl | Cd | Cm | Cl/Cd
-20 | -1.5644 | 0.03665 | -0.0709 | -42.6849
-19.5 | -1.5602 | 0.03244 | -0.0703 | -48.0949
-19 | -1.5493 | 0.02913 | -0.0691 | -53.1857
-18.5 | -1.5341 | 0.02638 | -0.0673 | -58.1539
-18 | -1.5149 | 0.02414 | -0.0652 | -62.7548
-17.5 | -1.4926 | 0.02229 | -0.0626 | -66.9628
-17 | -1.4686 | 0.02071 | -0.0597 | -70.9126
-16.5 | -1.4441 | 0.01935 | -0.0563 | -74.6305
-16 | -1.4257 | 0.01789 | -0.0517 | -79.6926
-15.5 | -1.4038 | 0.0168 | -0.0468 | -83.5595
-15 | -1.3826 | 0.01592 | -0.0414 | -86.8467
-14.5 | -1.3641 | 0.01524 | -0.0349 | -89.5079
-14 | -1.3195 | 0.01455 | -0.0334 | -90.6873
-13.5 | -1.2641 | 0.01375 | -0.0339 | -91.9345
-13 | -1.2072 | 0.013 | -0.0347 | -92.8615
-12.5 | -1.1484 | 0.01237 | -0.0356 | -92.8375
-12 | -1.0994 | 0.01183 | -0.0343 | -92.9332
-11.5 | -1.0424 | 0.01112 | -0.0348 | -93.741
-11 | -0.9837 | 0.01056 | -0.0354 | -93.1534
-10.5 | -0.9178 | 0.01003 | -0.0376 | -91.5055
-10 | -0.839 | 0.00945 | -0.0426 | -88.7831
-9.5 | -0.7613 | 0.00896 | -0.0472 | -84.9665
-9 | -0.713 | 0.00868 | -0.0454 | -82.1429
-8.5 | -0.6717 | 0.00852 | -0.042 | -78.838
-8 | -0.6304 | 0.00831 | -0.0387 | -75.8604
-7.5 | -0.586 | 0.00816 | -0.0359 | -71.8137
-7 | -0.5405 | 0.00799 | -0.0334 | -67.6471
-6.5 | -0.4938 | 0.00785 | -0.0311 | -62.9045
-6 | -0.4457 | 0.00772 | -0.0291 | -57.7332
-5.5 | -0.3969 | 0.00763 | -0.0273 | -52.0183
-5 | -0.3475 | 0.00751 | -0.0256 | -46.2716
-4.5 | -0.2976 | 0.00741 | -0.024 | -40.1619
-4 | -0.2472 | 0.00731 | -0.0225 | -33.8167
-3.5 | -0.1972 | 0.00723 | -0.0209 | -27.2752
-3 | -0.1463 | 0.00715 | -0.0195 | -20.4615
-2.5 | -0.0962 | 0.00705 | -0.018 | -13.6454
-2 | -0.0472 | 0.00687 | -0.0163 | -6.8705
-1.5 | -0.0017 | 0.00654 | -0.0139 | -0.25994
-1 | 0.0426 | 0.00615 | -0.0113 | 6.9268
-0.5 | 0.0925 | 0.00603 | -0.0097 | 15.34
0 | 0.1427 | 0.00594 | -0.0082 | 24.0236
0.5 | 0.1939 | 0.0059 | -0.0069 | 32.8644
1 | 0.2443 | 0.0058 | -0.0054 | 42.1207
1.5 | 0.2942 | 0.00574 | -0.0038 | 51.2544
2 | 0.343 | 0.00568 | -0.0019 | 60.3873
2.5 | 0.395 | 0.00571 | -0.0008 | 69.1769
3 | 0.4455 | 0.00579 | 0.0007 | 76.943
3.5 | 0.4964 | 0.00584 | 0.0021 | 85
4 | 0.5461 | 0.00593 | 0.0038 | 92.0911
4.5 | 0.5946 | 0.00603 | 0.0056 | 98.607
5 | 0.6437 | 0.00612 | 0.0074 | 105.1797
5.5 | 0.6911 | 0.00629 | 0.0095 | 109.8728
6 | 0.7411 | 0.00644 | 0.011 | 115.0776
6.5 | 0.7956 | 0.00666 | 0.0114 | 119.4595
7 | 0.8619 | 0.007 | 0.0091 | 123.1286
7.5 | 0.9338 | 0.0074 | 0.0055 | 126.1892
8 | 1.0035 | 0.00784 | 0.0024 | 127.9974
8.5 | 1.0584 | 0.00828 | 0.0024 | 127.8261
9 | 1.1208 | 0.00879 | 0.0008 | 127.5085
9.5 | 1.1798 | 0.00935 | -0.0002 | 126.1818
10 | 1.2332 | 0.00995 | 0 | 123.9397
10.5 | 1.2883 | 0.01059 | -0.0004 | 121.6525
11 | 1.3448 | 0.01132 | -0.0012 | 118.7986
11.5 | 1.4 | 0.01203 | -0.0019 | 116.3757
12 | 1.4496 | 0.01278 | -0.0015 | 113.4272
12.5 | 1.4614 | 0.01343 | 0.0064 | 108.8161
13 | 1.4804 | 0.0142 | 0.0125 | 104.2535
13.5 | 1.5022 | 0.01513 | 0.0177 | 99.2862
14 | 1.5249 | 0.01619 | 0.0223 | 94.1878
14.5 | 1.5463 | 0.01753 | 0.0264 | 88.2088
15 | 1.5674 | 0.0191 | 0.0299 | 82.0628
15.5 | 1.5886 | 0.02087 | 0.0329 | 76.1188
16 | 1.6043 | 0.02318 | 0.0356 | 69.2105
16.5 | 1.6211 | 0.02567 | 0.0377 | 63.1515
17 | 1.6296 | 0.02904 | 0.0394 | 56.1157
17.5 | 1.6383 | 0.03271 | 0.0405 | 50.0856
18 | 1.6372 | 0.03762 | 0.0408 | 43.5194
18.5 | 1.6358 | 0.04287 | 0.0406 | 38.1572
19 | 1.6256 | 0.04938 | 0.0395 | 32.9202
19.5 | 1.6044 | 0.05742 | 0.0377 | 27.9415
20 | 1.5772 | 0.06652 | 0.035 | 23.7102

## 69. Re 4M Mach 0.25 (1)
BIGFOIL.COM POLAR EXPORT
NACA24016
NACA24016 |  |  |  | Cl Max: | 1.562 | at alpha= | 14.5 | deg
JavaFoil+Calcfoil stall+Eppler ext transition |  |  |  | L/D Max: | 113.026 | at alpha= | 6 | deg
Re: | 4000000 |  |  | Cd Min: | 0.00805 | at alpha= | 0 | deg
Mach: | 0.25 |  |  | Cl=0 at alpha= | -1.4297 | deg
|  |  |  | @ Cl=0.1, Cd= | 0.0085281
|  |  |  | @ Cl=0.4, Cd= | 0.0085558
|  |  |  | @ Cl=0.6, Cd= | 0.0083816
alpha (deg) | Cl | Cd | Cm | Cl/Cd
-18 | -0.89 | 0.12983 | 0 | -6.855
-17.5 | -0.92 | 0.12093 | 0 | -7.607
-17 | -0.947 | 0.11206 | 0 | -8.447
-16.5 | -0.97 | 0.10291 | 0 | -9.43
-16 | -0.993 | 0.09218 | -0.001 | -10.775
-15.5 | -1.02 | 0.07757 | -0.001 | -13.152
-15 | -1.058 | 0.05739 | -0.001 | -18.438
-14.5 | -1.093 | 0.04032 | -0.002 | -27.108
-14 | -1.119 | 0.02904 | -0.002 | -38.545
-13.5 | -1.131 | 0.02294 | -0.003 | -49.308
-13 | -1.133 | 0.01926 | -0.003 | -58.835
-12.5 | -1.125 | 0.01706 | -0.003 | -65.909
-12 | -1.108 | 0.01558 | -0.004 | -71.127
-11.5 | -1.085 | 0.01451 | -0.004 | -74.759
-11 | -1.055 | 0.01365 | -0.005 | -77.3
-10.5 | -1.021 | 0.01297 | -0.005 | -78.72
-10 | -0.982 | 0.0124 | -0.005 | -79.205
-9.5 | -0.939 | 0.01189 | -0.006 | -79.015
-9 | -0.893 | 0.01147 | -0.006 | -77.902
-8.5 | -0.845 | 0.01107 | -0.007 | -76.309
-8 | -0.793 | 0.01071 | -0.007 | -74.054
-7.5 | -0.74 | 0.00934 | -0.007 | -79.241
-7 | -0.684 | 0.0096 | -0.008 | -71.294
-6.5 | -0.627 | 0.0094 | -0.008 | -66.698
-6 | -0.569 | 0.0097 | -0.009 | -58.655
-5.5 | -0.509 | 0.00951 | -0.009 | -53.554
-5 | -0.449 | 0.0099 | -0.009 | -45.311
-4.5 | -0.387 | 0.0094 | -0.01 | -41.209
-4 | -0.325 | 0.00921 | -0.01 | -35.303
-3.5 | -0.263 | 0.00966 | -0.011 | -27.178
-3 | -0.2 | 0.00956 | -0.011 | -20.878
-2.5 | -0.136 | 0.00943 | -0.012 | -14.454
-2 | -0.073 | 0.00852 | -0.012 | -8.534
-1.5 | -0.009 | 0.00847 | -0.012 | -1.045
-1 | 0.055 | 0.0085 | -0.013 | 6.483
-0.5 | 0.119 | 0.00854 | -0.013 | 13.936
0 | 0.183 | 0.00805 | -0.014 | 22.688
0.5 | 0.246 | 0.00849 | -0.014 | 29.023
1 | 0.31 | 0.00847 | -0.015 | 36.593
1.5 | 0.373 | 0.00856 | -0.015 | 43.641
2 | 0.437 | 0.00855 | -0.015 | 51.045
2.5 | 0.5 | 0.00817 | -0.016 | 61.173
3 | 0.563 | 0.00831 | -0.016 | 67.714
3.5 | 0.625 | 0.00843 | -0.017 | 74.169
4 | 0.688 | 0.00807 | -0.017 | 85.172
4.5 | 0.75 | 0.00859 | -0.018 | 87.296
5 | 0.811 | 0.00874 | -0.018 | 92.779
5.5 | 0.872 | 0.00845 | -0.018 | 103.211
6 | 0.932 | 0.00825 | -0.019 | 113.026
6.5 | 0.992 | 0.0095 | -0.019 | 104.385
7 | 1.05 | 0.00985 | -0.02 | 106.644
7.5 | 1.108 | 0.01026 | -0.02 | 107.918
8 | 1.163 | 0.01097 | -0.021 | 106.042
8.5 | 1.217 | 0.01152 | -0.021 | 105.656
9 | 1.269 | 0.01216 | -0.021 | 104.35
9.5 | 1.317 | 0.01313 | -0.022 | 100.295
10 | 1.363 | 0.01407 | -0.022 | 96.845
10.5 | 1.404 | 0.01516 | -0.022 | 92.606
11 | 1.441 | 0.01647 | -0.023 | 87.473
11.5 | 1.474 | 0.01807 | -0.023 | 81.553
12 | 1.501 | 0.01998 | -0.023 | 75.105
12.5 | 1.523 | 0.02227 | -0.023 | 68.403
13 | 1.541 | 0.02506 | -0.023 | 61.481
13.5 | 1.554 | 0.02834 | -0.024 | 54.814
14 | 1.56 | 0.03218 | -0.024 | 48.485
14.5 | 1.562 | 0.03648 | -0.024 | 42.826
15 | 1.56 | 0.04131 | -0.024 | 37.766
15.5 | 1.554 | 0.04668 | -0.024 | 33.278
16 | 1.543 | 0.05247 | -0.024 | 29.402
16.5 | 1.527 | 0.05879 | -0.024 | 25.978
17 | 1.505 | 0.0656 | -0.024 | 22.936
17.5 | 1.477 | 0.07285 | -0.024 | 20.279
18 | 1.445 | 0.08061 | -0.024 | 17.931
18.5 | 1.409 | 0.08876 | -0.024 | 15.874
19 | 1.368 | 0.09744 | -0.024 | 14.043
19.5 | 1.324 | 0.10642 | -0.024 | 12.439

## 70. Re 4M Mach 0.25 (2)
BIGFOIL.COM POLAR EXPORT
NACA24016
NACA24016 |  |  |  | Cl Max: | 1.5906 | at alpha= | 16.5 | deg
XFOIL ncrit=9 |  |  |  | L/D Max: | 126.985 | at alpha= | 8 | deg
Re: | 4000000 |  |  | Cd Min: | 0.09964 | at alpha= | 20 | deg
Mach: | 0.25 |  |  | Cl=0 at alpha= | -1.5042 | deg
|  |  |  | @ Cl=0.1, Cd= | 0.006101
|  |  |  | @ Cl=0.4, Cd= | 0.0058247
|  |  |  | @ Cl=0.6, Cd= | 0.0061331
alpha (deg) | Cl | Cd | Cm | Cl/Cd
-20 | -1.3876 | 0.06872 | -0.0695 | -20.1921
-19.5 | -1.4269 | 0.05743 | -0.0751 | -24.8459
-19 | -1.4486 | 0.04881 | -0.0784 | -29.6783
-18.5 | -1.4697 | 0.04094 | -0.0805 | -35.8989
-18 | -1.4727 | 0.0354 | -0.0806 | -41.6017
-17.5 | -1.4669 | 0.03109 | -0.0795 | -47.1824
-17 | -1.4551 | 0.02761 | -0.0775 | -52.7019
-16.5 | -1.4389 | 0.02479 | -0.0747 | -58.0436
-16 | -1.4195 | 0.0225 | -0.0712 | -63.0889
-15.5 | -1.3982 | 0.02064 | -0.0669 | -67.7422
-15 | -1.3768 | 0.01906 | -0.0619 | -72.235
-14.5 | -1.3608 | 0.0175 | -0.0557 | -77.76
-14 | -1.343 | 0.01641 | -0.0488 | -81.8403
-13.5 | -1.304 | 0.01542 | -0.0453 | -84.5655
-13 | -1.2448 | 0.0145 | -0.0453 | -85.8483
-12.5 | -1.1854 | 0.01354 | -0.0453 | -87.548
-12 | -1.1295 | 0.01271 | -0.0444 | -88.867
-11.5 | -1.0732 | 0.01202 | -0.0435 | -89.2845
-11 | -1.0098 | 0.01129 | -0.044 | -89.442
-10.5 | -0.9506 | 0.01064 | -0.0436 | -89.3421
-10 | -0.867 | 0.01 | -0.0483 | -86.7
-9.5 | -0.775 | 0.0093 | -0.0549 | -83.3333
-9 | -0.7216 | 0.00897 | -0.0533 | -80.4459
-8.5 | -0.6852 | 0.00877 | -0.0481 | -78.13
-8 | -0.6433 | 0.00859 | -0.0441 | -74.8894
-7.5 | -0.5995 | 0.00837 | -0.0404 | -71.6249
-7 | -0.5534 | 0.0082 | -0.0373 | -67.4878
-6.5 | -0.5055 | 0.00806 | -0.0346 | -62.7171
-6 | -0.4566 | 0.00789 | -0.0322 | -57.8707
-5.5 | -0.407 | 0.00776 | -0.0298 | -52.4485
-5 | -0.3561 | 0.00763 | -0.0278 | -46.671
-4.5 | -0.3051 | 0.00753 | -0.0259 | -40.5179
-4 | -0.2536 | 0.00745 | -0.024 | -34.0403
-3.5 | -0.2015 | 0.00737 | -0.0224 | -27.3406
-3 | -0.1498 | 0.00727 | -0.0206 | -20.6052
-2.5 | -0.0984 | 0.00718 | -0.0189 | -13.7047
-2 | -0.0473 | 0.00703 | -0.0171 | -6.7283
-1.5 | 0.0004 | 0.00671 | -0.0147 | 0.059613
-1 | 0.0441 | 0.00624 | -0.0115 | 7.0673
-0.5 | 0.0948 | 0.00611 | -0.0097 | 15.5155
0 | 0.1468 | 0.00602 | -0.0081 | 24.3854
0.5 | 0.199 | 0.00596 | -0.0065 | 33.3893
1 | 0.2503 | 0.0059 | -0.0047 | 42.4237
1.5 | 0.3024 | 0.00583 | -0.0031 | 51.8696
2 | 0.3524 | 0.00578 | -0.001 | 60.9689
2.5 | 0.4056 | 0.00583 | 0.0004 | 69.5712
3 | 0.4579 | 0.00588 | 0.002 | 77.8741
3.5 | 0.5094 | 0.00598 | 0.0038 | 85.1839
4 | 0.5606 | 0.00603 | 0.0057 | 92.9685
4.5 | 0.6103 | 0.00616 | 0.0078 | 99.0747
5 | 0.6592 | 0.00627 | 0.0102 | 105.1356
5.5 | 0.7084 | 0.00641 | 0.0125 | 110.5148
6 | 0.758 | 0.00662 | 0.0147 | 114.5015
6.5 | 0.816 | 0.00687 | 0.0151 | 118.7773
7 | 0.8882 | 0.00722 | 0.0123 | 123.0194
7.5 | 0.9668 | 0.00767 | 0.0081 | 126.0495
8 | 1.0362 | 0.00816 | 0.0059 | 126.9853
8.5 | 1.0955 | 0.00867 | 0.0059 | 126.3552
9 | 1.1589 | 0.00927 | 0.0049 | 125.0162
9.5 | 1.2153 | 0.00994 | 0.0054 | 122.2636
10 | 1.2689 | 0.0106 | 0.0063 | 119.7075
10.5 | 1.3296 | 0.01132 | 0.0057 | 117.4558
11 | 1.3874 | 0.01216 | 0.0055 | 114.0954
11.5 | 1.4379 | 0.01307 | 0.0065 | 110.0153
12 | 1.4517 | 0.01388 | 0.0145 | 104.5893
12.5 | 1.4719 | 0.01484 | 0.0209 | 99.1846
13 | 1.4933 | 0.01601 | 0.0266 | 93.273
13.5 | 1.5135 | 0.01748 | 0.0317 | 86.5847
14 | 1.5339 | 0.01925 | 0.036 | 79.6831
14.5 | 1.5512 | 0.0215 | 0.0397 | 72.1488
15 | 1.5695 | 0.02399 | 0.0426 | 65.4231
15.5 | 1.5808 | 0.02728 | 0.0449 | 57.9472
16 | 1.5877 | 0.03129 | 0.0465 | 50.7415
16.5 | 1.5906 | 0.03601 | 0.0473 | 44.1711
17 | 1.583 | 0.04208 | 0.0471 | 37.6188
17.5 | 1.5689 | 0.04919 | 0.0461 | 31.8947
18 | 1.5506 | 0.05703 | 0.0443 | 27.1892
18.5 | 1.5199 | 0.06655 | 0.0415 | 22.8385
19 | 1.4819 | 0.07722 | 0.0378 | 19.1906
19.5 | 1.4395 | 0.08884 | 0.0333 | 16.2033
20 | 1.4056 | 0.09964 | 0.0288 | 14.1068

## 71. Re 4M Mach 0.50 (1)
BIGFOIL.COM POLAR EXPORT
NACA24016
NACA24016 |  |  |  | Cl Max: | 1.361 | at alpha= | 10 | deg
JavaFoil+Calcfoil stall+Eppler ext transition |  |  |  | L/D Max: | 96.451 | at alpha= | 6.5 | deg
Re: | 4000000 |  |  | Cd Min: | 0.00783 | at alpha= | 2.5 | deg
Mach: | 0.5 |  |  | Cl=0 at alpha= | -1.4296 | deg
|  |  |  | @ Cl=0.1, Cd= | 0.0082783
|  |  |  | @ Cl=0.4, Cd= | 0.0081223
|  |  |  | @ Cl=0.6, Cd= | 0.0079494
alpha (deg) | Cl | Cd | Cm | Cl/Cd
-20 | -1.028 | 0.16422 | 0.001 | -6.258
-19.5 | -1 | 0.15916 | 0.001 | -6.28
-19 | -0.973 | 0.15598 | 0.001 | -6.238
-18.5 | -0.946 | 0.14841 | 0 | -6.376
-18 | -0.918 | 0.14547 | 0 | -6.312
-17.5 | -0.891 | 0.14058 | 0 | -6.341
-17 | -0.863 | 0.13591 | 0 | -6.352
-16.5 | -0.836 | 0.1321 | 0 | -6.33
-16 | -0.81 | 0.11999 | -0.001 | -6.751
-15.5 | -0.781 | 0.11343 | -0.001 | -6.888
-15 | -0.755 | 0.10344 | -0.001 | -7.295
-14.5 | -0.726 | 0.10609 | -0.001 | -6.846
-14 | -0.7 | 0.09571 | -0.001 | -7.309
-13.5 | -0.671 | 0.09743 | -0.002 | -6.888
-13 | -0.645 | 0.0873 | -0.002 | -7.391
-12.5 | -0.616 | 0.0874 | -0.002 | -7.046
-12 | -0.588 | 0.09289 | -0.002 | -6.327
-11.5 | -0.562 | 0.07766 | -0.003 | -7.238
-11 | -0.534 | 0.07661 | -0.003 | -6.968
-10.5 | -0.505 | 0.07531 | -0.003 | -6.703
-10 | -0.479 | 0.07043 | -0.003 | -6.803
-9.5 | -0.639 | 0.05628 | -0.004 | -11.347
-9 | -0.826 | 0.01648 | -0.007 | -50.124
-8.5 | -0.839 | 0.01418 | -0.007 | -59.162
-8 | -0.819 | 0.0131 | -0.008 | -62.46
-7.5 | -0.782 | 0.01229 | -0.008 | -63.618
-7 | -0.735 | 0.01168 | -0.009 | -62.912
-6.5 | -0.681 | 0.01117 | -0.009 | -60.938
-6 | -0.622 | 0.01075 | -0.01 | -57.847
-5.5 | -0.56 | 0.00932 | -0.01 | -60.073
-5 | -0.496 | 0.00958 | -0.01 | -51.7
-4.5 | -0.429 | 0.0094 | -0.011 | -45.663
-4 | -0.361 | 0.00968 | -0.011 | -37.318
-3.5 | -0.292 | 0.00959 | -0.012 | -30.469
-3 | -0.222 | 0.00962 | -0.012 | -23.111
-2.5 | -0.152 | 0.0095 | -0.013 | -15.991
-2 | -0.081 | 0.00921 | -0.013 | -8.8
-1.5 | -0.01 | 0.00823 | -0.014 | -1.201
-1 | 0.061 | 0.0083 | -0.014 | 7.409
-0.5 | 0.133 | 0.00826 | -0.015 | 16.073
0 | 0.204 | 0.00826 | -0.015 | 24.663
0.5 | 0.275 | 0.0083 | -0.016 | 33.11
1 | 0.346 | 0.0084 | -0.016 | 41.125
1.5 | 0.416 | 0.00804 | -0.017 | 51.783
2 | 0.486 | 0.00812 | -0.017 | 59.878
2.5 | 0.556 | 0.00783 | -0.018 | 71.072
3 | 0.626 | 0.00802 | -0.018 | 77.999
3.5 | 0.695 | 0.00806 | -0.019 | 86.252
4 | 0.764 | 0.00921 | -0.019 | 82.919
4.5 | 0.831 | 0.00949 | -0.02 | 87.587
5 | 0.898 | 0.00979 | -0.02 | 91.766
5.5 | 0.964 | 0.0102 | -0.021 | 94.519
6 | 1.028 | 0.0107 | -0.021 | 96.125
6.5 | 1.09 | 0.0113 | -0.021 | 96.451
7 | 1.15 | 0.01203 | -0.022 | 95.605
7.5 | 1.206 | 0.01311 | -0.022 | 91.928
8 | 1.256 | 0.01427 | -0.023 | 87.992
8.5 | 1.3 | 0.01578 | -0.023 | 82.372
9 | 1.334 | 0.01791 | -0.023 | 74.469
9.5 | 1.355 | 0.02105 | -0.023 | 64.376
10 | 1.361 | 0.02521 | -0.023 | 54.003
10.5 | 1.348 | 0.03091 | -0.023 | 43.598
11 | 1.306 | 0.03872 | -0.023 | 33.738
11.5 | 1.21 | 0.04965 | -0.023 | 24.363
12 | 0.801 | 0.07272 | -0.021 | 11.022
12.5 | 0.824 | 0.07983 | -0.021 | 10.322
13 | 0.851 | 0.08169 | -0.021 | 10.415
13.5 | 0.834 | 0.10905 | -0.015 | 7.648
14 | 0.869 | 0.11375 | -0.017 | 7.636
14.5 | 0.891 | 0.11888 | -0.016 | 7.496
15 | 0.919 | 0.12144 | -0.017 | 7.567

## 72. Re 4M Mach 0.50 (2)
BIGFOIL.COM POLAR EXPORT
NACA24016
NACA24016 |  |  |  | Cl Max: | 1.4885 | at alpha= | 12.5 | deg
XFOIL ncrit=9 |  |  |  | L/D Max: | 118.563 | at alpha= | 7 | deg
Re: | 4000000 |  |  | Cd Min: | 0.13142 | at alpha= | 17.5 | deg
Mach: | 0.5 |  |  | Cl=0 at alpha= | -1.577 | deg
|  |  |  | @ Cl=0.1, Cd= | 0.0065844
|  |  |  | @ Cl=0.4, Cd= | 0.0062415
|  |  |  | @ Cl=0.6, Cd= | 0.006575
alpha (deg) | Cl | Cd | Cm | Cl/Cd
-15.5 | -0.6905 | 0.12418 | -0.0388 | -5.5605
-15 | -0.7272 | 0.11066 | -0.047 | -6.5715
-14.5 | -0.7673 | 0.09755 | -0.055 | -7.8657
-14 | -0.8109 | 0.08471 | -0.0625 | -9.5727
-13.5 | -0.8535 | 0.07224 | -0.0691 | -11.8148
-13 | -0.8834 | 0.06073 | -0.0753 | -14.5464
-12.5 | -0.9156 | 0.05001 | -0.0811 | -18.3083
-12 | -0.9484 | 0.04065 | -0.0847 | -23.3309
-11.5 | -0.9836 | 0.03278 | -0.0846 | -30.0061
-11 | -0.9985 | 0.02417 | -0.088 | -41.3115
-10.5 | -0.9991 | 0.0183 | -0.0852 | -54.5956
-10 | -0.9667 | 0.01473 | -0.0809 | -65.628
-9.5 | -0.8824 | 0.0125 | -0.0821 | -70.592
-9 | -0.7427 | 0.01093 | -0.0924 | -67.9506
-8.5 | -0.7026 | 0.01032 | -0.0849 | -68.0814
-8 | -0.666 | 0.00992 | -0.0766 | -67.1371
-7.5 | -0.6266 | 0.00949 | -0.0689 | -66.0274
-7 | -0.5836 | 0.00917 | -0.0619 | -63.6423
-6.5 | -0.5428 | 0.00891 | -0.0546 | -60.9203
-6 | -0.4944 | 0.00869 | -0.0489 | -56.893
-5.5 | -0.442 | 0.0085 | -0.0441 | -52
-5 | -0.3879 | 0.0083 | -0.0399 | -46.7349
-4.5 | -0.3327 | 0.00815 | -0.0361 | -40.8221
-4 | -0.2765 | 0.00803 | -0.0326 | -34.4334
-3.5 | -0.2195 | 0.00791 | -0.0294 | -27.7497
-3 | -0.1624 | 0.0078 | -0.0264 | -20.8205
-2.5 | -0.1052 | 0.00773 | -0.0235 | -13.6093
-2 | -0.0478 | 0.0076 | -0.0207 | -6.2895
-1.5 | 0.0087 | 0.00743 | -0.0179 | 1.1709
-1 | 0.0544 | 0.00687 | -0.0132 | 7.9185
-0.5 | 0.1055 | 0.00655 | -0.0095 | 16.1069
0 | 0.1622 | 0.00641 | -0.0067 | 25.3042
0.5 | 0.22 | 0.00632 | -0.0042 | 34.8101
1 | 0.2768 | 0.00628 | -0.0014 | 44.0764
1.5 | 0.335 | 0.00625 | 0.0011 | 53.6
2 | 0.3905 | 0.00623 | 0.0043 | 62.6806
2.5 | 0.4485 | 0.0063 | 0.007 | 71.1905
3 | 0.5064 | 0.00638 | 0.0098 | 79.373
3.5 | 0.5605 | 0.00651 | 0.0134 | 86.0983
4 | 0.6152 | 0.0066 | 0.0171 | 93.2121
4.5 | 0.6606 | 0.00671 | 0.0227 | 98.4501
5 | 0.7067 | 0.00689 | 0.0282 | 102.5689
5.5 | 0.7536 | 0.00706 | 0.0337 | 106.7422
6 | 0.8188 | 0.0074 | 0.0356 | 110.6486
6.5 | 0.9182 | 0.00794 | 0.0307 | 115.6423
7 | 1.0149 | 0.00856 | 0.0267 | 118.5631
7.5 | 1.0947 | 0.00924 | 0.0262 | 118.474
8 | 1.1678 | 0.01 | 0.0271 | 116.78
8.5 | 1.2364 | 0.01089 | 0.0289 | 113.5354
9 | 1.3015 | 0.01197 | 0.0311 | 108.7302
9.5 | 1.3692 | 0.01335 | 0.0325 | 102.5618
10 | 1.4312 | 0.01498 | 0.0344 | 95.5407
10.5 | 1.4472 | 0.01672 | 0.0431 | 86.555
11 | 1.4636 | 0.01905 | 0.0504 | 76.8294
11.5 | 1.4778 | 0.0221 | 0.0562 | 66.8688
12 | 1.4876 | 0.02599 | 0.0607 | 57.2374
12.5 | 1.4885 | 0.03107 | 0.0635 | 47.9079
13 | 1.4765 | 0.03763 | 0.0647 | 39.2373
13.5 | 1.4529 | 0.04548 | 0.0644 | 31.9459
14 | 1.4078 | 0.05537 | 0.0622 | 25.4253
14.5 | 1.3596 | 0.06587 | 0.059 | 20.6407
15 | 1.3089 | 0.07703 | 0.0547 | 16.9921
15.5 | 1.2615 | 0.08838 | 0.0497 | 14.2736
16 | 1.2196 | 0.09971 | 0.0443 | 12.2315
16.5 | 1.1892 | 0.11037 | 0.0391 | 10.7747
17 | 1.1641 | 0.12084 | 0.0337 | 9.6334
17.5 | 1.1412 | 0.13142 | 0.0279 | 8.6836

## 73. Re 5M Mach 0.00 (1)
BIGFOIL.COM POLAR EXPORT
NACA24016
NACA24016 |  |  |  | Cl Max: | 1.653 | at alpha= | 16.5 | deg
JavaFoil+Calcfoil stall+Eppler ext transition |  |  |  | L/D Max: | 123.202 | at alpha= | 7 | deg
Re: | 5000000 |  |  | Cd Min: | 0.00809 | at alpha= | -2 | deg
Mach: | 0 |  |  | Cl=0 at alpha= | -1.4274 | deg
|  |  |  | @ Cl=0.1, Cd= | 0.0085321
|  |  |  | @ Cl=0.4, Cd= | 0.0081662
|  |  |  | @ Cl=0.6, Cd= | 0.0087916
alpha (deg) | Cl | Cd | Cm | Cl/Cd
-20 | -1.119 | 0.12436 | 0.001 | -9.002
-19.5 | -1.132 | 0.11482 | 0.001 | -9.856
-19 | -1.146 | 0.10302 | 0.001 | -11.127
-18.5 | -1.166 | 0.08732 | 0 | -13.358
-18 | -1.183 | 0.0743 | 0 | -15.926
-17.5 | -1.201 | 0.06105 | 0 | -19.68
-17 | -1.219 | 0.04906 | 0 | -24.847
-16.5 | -1.233 | 0.03929 | -0.001 | -31.396
-16 | -1.244 | 0.03171 | -0.001 | -39.236
-15.5 | -1.251 | 0.02582 | -0.001 | -48.445
-15 | -1.251 | 0.02179 | -0.002 | -57.425
-14.5 | -1.244 | 0.01904 | -0.002 | -65.33
-14 | -1.231 | 0.0172 | -0.002 | -71.567
-13.5 | -1.212 | 0.0158 | -0.003 | -76.709
-13 | -1.189 | 0.01474 | -0.003 | -80.685
-12.5 | -1.162 | 0.01388 | -0.003 | -83.724
-12 | -1.131 | 0.01317 | -0.004 | -85.848
-11.5 | -1.096 | 0.01259 | -0.004 | -87.063
-11 | -1.058 | 0.01208 | -0.004 | -87.596
-10.5 | -1.017 | 0.01162 | -0.005 | -87.563
-10 | -0.973 | 0.01123 | -0.005 | -86.697
-9.5 | -0.927 | 0.01085 | -0.006 | -85.388
-9 | -0.878 | 0.01052 | -0.006 | -83.5
-8.5 | -0.828 | 0.00914 | -0.006 | -90.53
-8 | -0.776 | 0.00939 | -0.007 | -82.576
-7.5 | -0.722 | 0.0097 | -0.007 | -74.444
-7 | -0.667 | 0.00948 | -0.007 | -70.333
-6.5 | -0.61 | 0.00931 | -0.008 | -65.595
-6 | -0.553 | 0.00965 | -0.008 | -57.278
-5.5 | -0.495 | 0.00949 | -0.009 | -52.136
-5 | -0.435 | 0.00994 | -0.009 | -43.792
-4.5 | -0.376 | 0.0098 | -0.01 | -38.349
-4 | -0.315 | 0.00972 | -0.01 | -32.438
-3.5 | -0.255 | 0.00967 | -0.01 | -26.316
-3 | -0.193 | 0.01021 | -0.011 | -18.951
-2.5 | -0.132 | 0.01013 | -0.011 | -13.028
-2 | -0.07 | 0.00809 | -0.012 | -8.7
-1.5 | -0.009 | 0.00811 | -0.012 | -1.058
-1 | 0.053 | 0.00857 | -0.012 | 6.222
-0.5 | 0.115 | 0.00852 | -0.013 | 13.527
0 | 0.177 | 0.00854 | -0.013 | 20.726
0.5 | 0.239 | 0.00857 | -0.014 | 27.842
1 | 0.3 | 0.00857 | -0.014 | 35.03
1.5 | 0.362 | 0.00816 | -0.015 | 44.357
2 | 0.423 | 0.00817 | -0.015 | 51.805
2.5 | 0.484 | 0.00827 | -0.015 | 58.568
3 | 0.545 | 0.00844 | -0.016 | 64.622
3.5 | 0.606 | 0.00883 | -0.016 | 68.652
4 | 0.667 | 0.00848 | -0.017 | 78.647
4.5 | 0.727 | 0.00859 | -0.017 | 84.618
5 | 0.787 | 0.00878 | -0.017 | 89.604
5.5 | 0.846 | 0.00848 | -0.018 | 99.807
6 | 0.905 | 0.00871 | -0.018 | 103.888
6.5 | 0.964 | 0.00846 | -0.019 | 113.907
7 | 1.021 | 0.00829 | -0.019 | 123.202
7.5 | 1.078 | 0.00981 | -0.02 | 109.831
8 | 1.133 | 0.01016 | -0.02 | 111.5
8.5 | 1.187 | 0.01058 | -0.02 | 112.168
9 | 1.239 | 0.01134 | -0.021 | 109.282
9.5 | 1.289 | 0.01193 | -0.021 | 108.058
10 | 1.337 | 0.01258 | -0.021 | 106.329
10.5 | 1.382 | 0.01334 | -0.022 | 103.635
11 | 1.424 | 0.01421 | -0.022 | 100.246
11.5 | 1.464 | 0.01522 | -0.022 | 96.182
12 | 1.499 | 0.01643 | -0.023 | 91.227
12.5 | 1.531 | 0.01782 | -0.023 | 85.901
13 | 1.559 | 0.0195 | -0.023 | 79.943
13.5 | 1.583 | 0.02141 | -0.023 | 73.937
14 | 1.603 | 0.02371 | -0.024 | 67.604
14.5 | 1.619 | 0.0264 | -0.024 | 61.324
15 | 1.632 | 0.02948 | -0.024 | 55.363
15.5 | 1.642 | 0.03298 | -0.024 | 49.788
16 | 1.649 | 0.03685 | -0.024 | 44.747
16.5 | 1.653 | 0.04118 | -0.024 | 40.133
17 | 1.653 | 0.04578 | -0.024 | 36.102
17.5 | 1.649 | 0.05081 | -0.025 | 32.462
18 | 1.643 | 0.05631 | -0.025 | 29.182
18.5 | 1.635 | 0.06186 | -0.025 | 26.44
19 | 1.625 | 0.068 | -0.025 | 23.895
19.5 | 1.612 | 0.07428 | -0.025 | 21.704
20 | 1.597 | 0.08113 | -0.025 | 19.684

## 74. Re 5M Mach 0.00 (2)
BIGFOIL.COM POLAR EXPORT
NACA24016
NACA24016 |  |  |  | Cl Max: | 1.6768 | at alpha= | 18.5 | deg
XFOIL ncrit=9 |  |  |  | L/D Max: | 133.796 | at alpha= | 8.5 | deg
Re: | 5000000 |  |  | Cd Min: | 0.0552 | at alpha= | 20 | deg
Mach: | 0 |  |  | Cl=0 at alpha= | -1.5144 | deg
|  |  |  | @ Cl=0.1, Cd= | 0.0059451
|  |  |  | @ Cl=0.4, Cd= | 0.0055719
|  |  |  | @ Cl=0.6, Cd= | 0.0058415
alpha (deg) | Cl | Cd | Cm | Cl/Cd
-20 | -1.6058 | 0.03101 | -0.0679 | -51.7833
-19.5 | -1.5965 | 0.02776 | -0.0665 | -57.5108
-19 | -1.5826 | 0.02509 | -0.0645 | -63.0769
-18.5 | -1.5651 | 0.02288 | -0.0622 | -68.4047
-18 | -1.5437 | 0.02111 | -0.0596 | -73.1265
-17.5 | -1.52 | 0.01962 | -0.0566 | -77.472
-17 | -1.495 | 0.01839 | -0.0533 | -81.2942
-16.5 | -1.4704 | 0.01732 | -0.0494 | -84.8961
-16 | -1.4447 | 0.01645 | -0.0453 | -87.8237
-15.5 | -1.4249 | 0.01551 | -0.0398 | -91.8698
-15 | -1.4084 | 0.01476 | -0.0333 | -95.4201
-14.5 | -1.3621 | 0.01403 | -0.0324 | -97.0848
-14 | -1.3071 | 0.01337 | -0.033 | -97.7636
-13.5 | -1.2503 | 0.01279 | -0.0339 | -97.7561
-13 | -1.1941 | 0.01208 | -0.0347 | -98.8493
-12.5 | -1.1483 | 0.0115 | -0.033 | -99.8522
-12 | -1.0925 | 0.01096 | -0.0333 | -99.6807
-11.5 | -1.0291 | 0.01038 | -0.0352 | -99.1426
-11 | -0.9713 | 0.00985 | -0.0359 | -98.6091
-10.5 | -0.8902 | 0.00936 | -0.0416 | -95.1068
-10 | -0.8117 | 0.00881 | -0.0468 | -92.1339
-9.5 | -0.7613 | 0.00856 | -0.0456 | -88.9369
-9 | -0.7236 | 0.00838 | -0.0416 | -86.3484
-8.5 | -0.6816 | 0.00821 | -0.0385 | -83.0207
-8 | -0.638 | 0.00805 | -0.0357 | -79.2547
-7.5 | -0.5924 | 0.00789 | -0.0334 | -75.0824
-7 | -0.5458 | 0.00774 | -0.0312 | -70.5168
-6.5 | -0.4979 | 0.00763 | -0.0293 | -65.2556
-6 | -0.4493 | 0.0075 | -0.0276 | -59.9067
-5.5 | -0.4002 | 0.00738 | -0.0259 | -54.2276
-5 | -0.3503 | 0.00727 | -0.0244 | -48.1843
-4.5 | -0.3002 | 0.00719 | -0.0229 | -41.7524
-4 | -0.2496 | 0.00712 | -0.0216 | -35.0562
-3.5 | -0.1986 | 0.00705 | -0.0203 | -28.1702
-3 | -0.1481 | 0.00697 | -0.0189 | -21.2482
-2.5 | -0.097 | 0.00689 | -0.0176 | -14.0784
-2 | -0.0471 | 0.00676 | -0.0161 | -6.9675
-1.5 | 0.0014 | 0.00657 | -0.0144 | 0.21309
-1 | 0.045 | 0.00611 | -0.0118 | 7.365
-0.5 | 0.0942 | 0.00596 | -0.0101 | 15.8054
0 | 0.1448 | 0.00583 | -0.0088 | 24.837
0.5 | 0.1963 | 0.00577 | -0.0076 | 34.0208
1 | 0.2466 | 0.0057 | -0.0062 | 43.2632
1.5 | 0.2968 | 0.00562 | -0.0047 | 52.8114
2 | 0.3464 | 0.00554 | -0.0031 | 62.5271
2.5 | 0.3967 | 0.00557 | -0.0017 | 71.2208
3 | 0.4487 | 0.0056 | -0.0006 | 80.125
3.5 | 0.4994 | 0.00569 | 0.0007 | 87.768
4 | 0.5496 | 0.00575 | 0.0021 | 95.5826
4.5 | 0.5994 | 0.00584 | 0.0036 | 102.637
5 | 0.6469 | 0.00596 | 0.0056 | 108.5403
5.5 | 0.6957 | 0.00606 | 0.0073 | 114.802
6 | 0.742 | 0.00621 | 0.0094 | 119.4847
6.5 | 0.7898 | 0.00642 | 0.0112 | 123.0218
7 | 0.8447 | 0.00665 | 0.0114 | 127.0226
7.5 | 0.9103 | 0.00698 | 0.0091 | 130.4155
8 | 0.9857 | 0.00742 | 0.0045 | 132.8437
8.5 | 1.0503 | 0.00785 | 0.0023 | 133.7962
9 | 1.1077 | 0.00834 | 0.0015 | 132.8177
9.5 | 1.1664 | 0.0089 | 0.0004 | 131.0562
10 | 1.2219 | 0.00948 | 0 | 128.8924
10.5 | 1.2703 | 0.01008 | 0.001 | 126.0218
11 | 1.3277 | 0.0107 | -0.0001 | 124.0841
11.5 | 1.3828 | 0.01135 | -0.0009 | 121.8326
12 | 1.4349 | 0.01213 | -0.0012 | 118.2935
12.5 | 1.4788 | 0.01281 | 0.0001 | 115.4411
13 | 1.4946 | 0.01344 | 0.007 | 111.2054
13.5 | 1.5151 | 0.01423 | 0.0126 | 106.4722
14 | 1.5366 | 0.01518 | 0.0176 | 101.2253
14.5 | 1.5597 | 0.01624 | 0.0218 | 96.0406
15 | 1.5836 | 0.01746 | 0.0254 | 90.6987
15.5 | 1.6035 | 0.01907 | 0.0288 | 84.085
16 | 1.6251 | 0.02078 | 0.0316 | 78.205
16.5 | 1.6417 | 0.02298 | 0.0342 | 71.4404
17 | 1.6569 | 0.02552 | 0.0362 | 64.9255
17.5 | 1.6666 | 0.02872 | 0.0378 | 58.0292
18 | 1.6765 | 0.03218 | 0.0388 | 52.0976
18.5 | 1.6768 | 0.03682 | 0.0393 | 45.5405
19 | 1.6748 | 0.04202 | 0.0391 | 39.8572
19.5 | 1.6683 | 0.048 | 0.0382 | 34.7563
20 | 1.653 | 0.0552 | 0.0367 | 29.9457

## 75. Re 5M Mach 0.10 (1)
BIGFOIL.COM POLAR EXPORT
NACA24016
NACA24016 |  |  |  | Cl Max: | 1.639 | at alpha= | 16.5 | deg
JavaFoil+Calcfoil stall+Eppler ext transition |  |  |  | L/D Max: | 122.61 | at alpha= | 7 | deg
Re: | 5000000 |  |  | Cd Min: | 0.00814 | at alpha= | -2 | deg
Mach: | 0.1 |  |  | Cl=0 at alpha= | -1.4286 | deg
|  |  |  | @ Cl=0.1, Cd= | 0.0085774
|  |  |  | @ Cl=0.4, Cd= | 0.0082031
|  |  |  | @ Cl=0.6, Cd= | 0.0085764
alpha (deg) | Cl | Cd | Cm | Cl/Cd
-20 | -1.077 | 0.13165 | 0.001 | -8.178
-19.5 | -1.091 | 0.12211 | 0.001 | -8.937
-19 | -1.105 | 0.1124 | 0.001 | -9.834
-18.5 | -1.122 | 0.10009 | 0 | -11.207
-18 | -1.142 | 0.08538 | 0 | -13.373
-17.5 | -1.163 | 0.07048 | 0 | -16.502
-17 | -1.184 | 0.05672 | 0 | -20.87
-16.5 | -1.202 | 0.04533 | -0.001 | -26.509
-16 | -1.217 | 0.03581 | -0.001 | -33.999
-15.5 | -1.229 | 0.02841 | -0.001 | -43.274
-15 | -1.234 | 0.02342 | -0.002 | -52.716
-14.5 | -1.231 | 0.02016 | -0.002 | -61.064
-14 | -1.221 | 0.01786 | -0.002 | -68.36
-13.5 | -1.205 | 0.01626 | -0.003 | -74.123
-13 | -1.185 | 0.01509 | -0.003 | -78.511
-12.5 | -1.159 | 0.01415 | -0.003 | -81.922
-12 | -1.129 | 0.01339 | -0.004 | -84.366
-11.5 | -1.096 | 0.01276 | -0.004 | -85.894
-11 | -1.059 | 0.01221 | -0.004 | -86.684
-10.5 | -1.019 | 0.01175 | -0.005 | -86.656
-10 | -0.975 | 0.01132 | -0.005 | -86.142
-9.5 | -0.929 | 0.01094 | -0.006 | -84.97
-9 | -0.881 | 0.01062 | -0.006 | -82.946
-8.5 | -0.831 | 0.00921 | -0.006 | -90.181
-8 | -0.779 | 0.00946 | -0.007 | -82.299
-7.5 | -0.725 | 0.00923 | -0.007 | -78.564
-7 | -0.67 | 0.00954 | -0.008 | -70.224
-6.5 | -0.613 | 0.00933 | -0.008 | -65.721
-6 | -0.555 | 0.00972 | -0.008 | -57.145
-5.5 | -0.497 | 0.00952 | -0.009 | -52.204
-5 | -0.438 | 0.00998 | -0.009 | -43.858
-4.5 | -0.377 | 0.00984 | -0.01 | -38.345
-4 | -0.317 | 0.00977 | -0.01 | -32.451
-3.5 | -0.256 | 0.00972 | -0.01 | -26.33
-3 | -0.194 | 0.00972 | -0.011 | -19.994
-2.5 | -0.133 | 0.00968 | -0.011 | -13.704
-2 | -0.071 | 0.00814 | -0.012 | -8.689
-1.5 | -0.009 | 0.00815 | -0.012 | -1.057
-1 | 0.054 | 0.00857 | -0.012 | 6.258
-0.5 | 0.116 | 0.00858 | -0.013 | 13.501
0 | 0.178 | 0.0086 | -0.013 | 20.674
0.5 | 0.24 | 0.00864 | -0.014 | 27.774
1 | 0.302 | 0.00864 | -0.014 | 34.928
1.5 | 0.364 | 0.00815 | -0.015 | 44.608
2 | 0.425 | 0.00824 | -0.015 | 51.611
2.5 | 0.487 | 0.00834 | -0.015 | 58.349
3 | 0.548 | 0.00844 | -0.016 | 64.935
3.5 | 0.609 | 0.0086 | -0.016 | 70.866
4 | 0.67 | 0.0085 | -0.017 | 78.781
4.5 | 0.73 | 0.00864 | -0.017 | 84.578
5 | 0.791 | 0.00831 | -0.018 | 95.121
5.5 | 0.85 | 0.00853 | -0.018 | 99.744
6 | 0.91 | 0.00828 | -0.018 | 109.898
6.5 | 0.968 | 0.00852 | -0.019 | 113.639
7 | 1.026 | 0.00837 | -0.019 | 122.61
7.5 | 1.082 | 0.00988 | -0.02 | 109.51
8 | 1.138 | 0.01027 | -0.02 | 110.816
8.5 | 1.192 | 0.01068 | -0.02 | 111.556
9 | 1.244 | 0.01146 | -0.021 | 108.569
9.5 | 1.294 | 0.01207 | -0.021 | 107.19
10 | 1.342 | 0.01275 | -0.022 | 105.218
10.5 | 1.386 | 0.01355 | -0.022 | 102.332
11 | 1.428 | 0.01445 | -0.022 | 98.791
11.5 | 1.466 | 0.01552 | -0.023 | 94.488
12 | 1.501 | 0.01679 | -0.023 | 89.374
12.5 | 1.531 | 0.01827 | -0.023 | 83.788
13 | 1.558 | 0.02007 | -0.023 | 77.643
13.5 | 1.581 | 0.02212 | -0.023 | 71.495
14 | 1.599 | 0.0246 | -0.024 | 65.011
14.5 | 1.614 | 0.02744 | -0.024 | 58.816
15 | 1.625 | 0.03078 | -0.024 | 52.78
15.5 | 1.633 | 0.03444 | -0.024 | 47.404
16 | 1.638 | 0.03854 | -0.024 | 42.487
16.5 | 1.639 | 0.04313 | -0.024 | 38.001
17 | 1.636 | 0.04811 | -0.024 | 34.008
17.5 | 1.63 | 0.05332 | -0.024 | 30.577
18 | 1.622 | 0.05893 | -0.025 | 27.522
18.5 | 1.611 | 0.06492 | -0.025 | 24.808
19 | 1.597 | 0.07115 | -0.025 | 22.444
19.5 | 1.581 | 0.07791 | -0.025 | 20.287
20 | 1.562 | 0.08487 | -0.025 | 18.41

## 76. Re 5M Mach 0.10 (2)
BIGFOIL.COM POLAR EXPORT
NACA24016
NACA24016 |  |  |  | Cl Max: | 1.6686 | at alpha= | 18 | deg
XFOIL ncrit=9 |  |  |  | L/D Max: | 133.19 | at alpha= | 8.5 | deg
Re: | 5000000 |  |  | Cd Min: | 0.06084 | at alpha= | 20 | deg
Mach: | 0.1 |  |  | Cl=0 at alpha= | -1.5164 | deg
|  |  |  | @ Cl=0.1, Cd= | 0.0059575
|  |  |  | @ Cl=0.4, Cd= | 0.0055908
|  |  |  | @ Cl=0.6, Cd= | 0.0058557
alpha (deg) | Cl | Cd | Cm | Cl/Cd
-20 | -1.5997 | 0.03344 | -0.0708 | -47.8379
-19.5 | -1.5872 | 0.03017 | -0.0699 | -52.6086
-19 | -1.5754 | 0.02709 | -0.0682 | -58.1543
-18.5 | -1.5623 | 0.02437 | -0.0659 | -64.1075
-18 | -1.5431 | 0.02227 | -0.0634 | -69.2905
-17.5 | -1.5211 | 0.02054 | -0.0604 | -74.0555
-17 | -1.4974 | 0.0191 | -0.057 | -78.3979
-16.5 | -1.4728 | 0.0179 | -0.0532 | -82.2793
-16 | -1.4478 | 0.01691 | -0.0489 | -85.618
-15.5 | -1.424 | 0.01602 | -0.044 | -88.8889
-15 | -1.4068 | 0.01514 | -0.0376 | -92.9194
-14.5 | -1.3704 | 0.01434 | -0.0347 | -95.5649
-14 | -1.3158 | 0.01361 | -0.035 | -96.6789
-13.5 | -1.2586 | 0.01298 | -0.0358 | -96.9646
-13 | -1.2013 | 0.01231 | -0.0365 | -97.5873
-12.5 | -1.1541 | 0.01166 | -0.0349 | -98.9794
-12 | -1.0997 | 0.0111 | -0.0348 | -99.0721
-11 | -0.978 | 0.00997 | -0.037 | -98.0943
-10.5 | -0.8966 | 0.00943 | -0.0425 | -95.0795
-10 | -0.8157 | 0.00888 | -0.048 | -91.8581
-9.5 | -0.7642 | 0.00861 | -0.0469 | -88.7573
-9 | -0.7263 | 0.00844 | -0.0428 | -86.0545
-8.5 | -0.6846 | 0.00825 | -0.0395 | -82.9818
-8 | -0.6406 | 0.0081 | -0.0366 | -79.0864
-7.5 | -0.5952 | 0.00792 | -0.0341 | -75.1515
-7 | -0.5483 | 0.00778 | -0.0319 | -70.4756
-6.5 | -0.5001 | 0.00766 | -0.0299 | -65.2872
-6 | -0.4516 | 0.00752 | -0.028 | -60.0532
-5.5 | -0.4022 | 0.00741 | -0.0263 | -54.278
-5 | -0.3519 | 0.0073 | -0.0248 | -48.2055
-4.5 | -0.3016 | 0.00721 | -0.0233 | -41.8308
-4 | -0.2508 | 0.00714 | -0.0218 | -35.1261
-3.5 | -0.1996 | 0.00706 | -0.0205 | -28.272
-3 | -0.1487 | 0.00699 | -0.0191 | -21.2732
-2.5 | -0.0974 | 0.00691 | -0.0178 | -14.0955
-2 | -0.0472 | 0.00679 | -0.0163 | -6.9514
-1.5 | 0.0016 | 0.00659 | -0.0145 | 0.24279
-0.5 | 0.0947 | 0.00597 | -0.0102 | 15.8626
0 | 0.1454 | 0.00585 | -0.0087 | 24.8547
0.5 | 0.1973 | 0.00578 | -0.0075 | 34.1349
1 | 0.2478 | 0.00571 | -0.0061 | 43.3975
1.5 | 0.2981 | 0.00564 | -0.0046 | 52.8546
2 | 0.3482 | 0.00556 | -0.003 | 62.6259
2.5 | 0.3987 | 0.00559 | -0.0015 | 71.3238
3 | 0.451 | 0.00562 | -0.0004 | 80.2491
3.5 | 0.502 | 0.0057 | 0.0009 | 88.0702
4 | 0.5523 | 0.00577 | 0.0024 | 95.7192
4.5 | 0.6024 | 0.00586 | 0.004 | 102.7986
5 | 0.65 | 0.00598 | 0.006 | 108.6957
5.5 | 0.6989 | 0.00609 | 0.0078 | 114.7619
6 | 0.7455 | 0.00623 | 0.01 | 119.6629
6.5 | 0.7933 | 0.00645 | 0.0119 | 122.9922
7 | 0.8491 | 0.00669 | 0.012 | 126.9208
7.5 | 0.9159 | 0.00703 | 0.0096 | 130.2845
8 | 0.9922 | 0.00749 | 0.0049 | 132.47
8.5 | 1.0562 | 0.00793 | 0.003 | 133.1904
9 | 1.1147 | 0.00842 | 0.0022 | 132.3872
9.5 | 1.1737 | 0.009 | 0.0012 | 130.4111
10 | 1.2295 | 0.00958 | 0.0009 | 128.3403
10.5 | 1.2783 | 0.01018 | 0.002 | 125.5697
11 | 1.3355 | 0.01083 | 0.001 | 123.3149
11.5 | 1.3907 | 0.01152 | 0.0004 | 120.7205
12 | 1.4429 | 0.01233 | 0.0002 | 117.0235
12.5 | 1.4781 | 0.01301 | 0.0035 | 113.6126
13 | 1.496 | 0.01371 | 0.01 | 109.1174
13.5 | 1.5175 | 0.01454 | 0.0154 | 104.3673
14 | 1.5394 | 0.01555 | 0.0203 | 98.9968
14.5 | 1.5615 | 0.01676 | 0.0246 | 93.1683
15 | 1.5855 | 0.01809 | 0.0281 | 87.6451
15.5 | 1.606 | 0.01979 | 0.0314 | 81.1521
16 | 1.6242 | 0.02183 | 0.0343 | 74.4022
16.5 | 1.6417 | 0.02415 | 0.0366 | 67.9793
17 | 1.6527 | 0.02717 | 0.0386 | 60.8281
17.5 | 1.6631 | 0.03055 | 0.0399 | 54.4386
18 | 1.6686 | 0.03462 | 0.0406 | 48.1976
18.5 | 1.6633 | 0.04007 | 0.0407 | 41.5099
19 | 1.6605 | 0.0456 | 0.0401 | 36.4145
19.5 | 1.6469 | 0.05258 | 0.0388 | 31.3218
20 | 1.6247 | 0.06084 | 0.0366 | 26.7045

## 77. Re 5M Mach 0.25 (1)
BIGFOIL.COM POLAR EXPORT
NACA24016
NACA24016 |  |  |  | Cl Max: | 1.568 | at alpha= | 14.5 | deg
JavaFoil+Calcfoil stall+Eppler ext transition |  |  |  | L/D Max: | 118.582 | at alpha= | 6.5 | deg
Re: | 5000000 |  |  | Cd Min: | 0.00817 | at alpha= | 3 | deg
Mach: | 0.25 |  |  | Cl=0 at alpha= | -1.4297 | deg
|  |  |  | @ Cl=0.1, Cd= | 0.0083452
|  |  |  | @ Cl=0.4, Cd= | 0.0083769
|  |  |  | @ Cl=0.6, Cd= | 0.0082237
alpha (deg) | Cl | Cd | Cm | Cl/Cd
-18.5 | -0.858 | 0.1362 | 0 | -6.301
-18 | -0.892 | 0.12701 | 0 | -7.02
-17.5 | -0.922 | 0.11757 | 0 | -7.844
-17 | -0.949 | 0.10879 | 0 | -8.726
-16.5 | -0.975 | 0.09855 | 0 | -9.892
-16 | -1.001 | 0.08639 | -0.001 | -11.583
-15.5 | -1.038 | 0.06702 | -0.001 | -15.483
-15 | -1.076 | 0.04881 | -0.001 | -22.039
-14.5 | -1.107 | 0.03505 | -0.002 | -31.576
-14 | -1.13 | 0.02589 | -0.002 | -43.636
-13.5 | -1.14 | 0.02086 | -0.003 | -54.648
-13 | -1.139 | 0.01796 | -0.003 | -63.424
-12.5 | -1.129 | 0.0161 | -0.003 | -70.135
-12 | -1.111 | 0.01487 | -0.004 | -74.706
-11.5 | -1.087 | 0.0139 | -0.004 | -78.2
-11 | -1.057 | 0.01313 | -0.005 | -80.514
-10.5 | -1.022 | 0.01251 | -0.005 | -81.743
-10 | -0.983 | 0.01198 | -0.005 | -82.045
-9.5 | -0.94 | 0.01151 | -0.006 | -81.65
-9 | -0.894 | 0.01111 | -0.006 | -80.424
-8.5 | -0.845 | 0.01075 | -0.007 | -78.596
-8 | -0.794 | 0.00931 | -0.007 | -85.275
-7.5 | -0.74 | 0.00957 | -0.007 | -77.379
-7 | -0.685 | 0.00935 | -0.008 | -73.209
-6.5 | -0.627 | 0.00965 | -0.008 | -64.995
-6 | -0.569 | 0.00944 | -0.009 | -60.294
-5.5 | -0.509 | 0.00982 | -0.009 | -51.87
-5 | -0.449 | 0.00962 | -0.009 | -46.63
-4.5 | -0.387 | 0.00953 | -0.01 | -40.659
-4 | -0.325 | 0.00958 | -0.01 | -33.953
-3.5 | -0.263 | 0.0095 | -0.011 | -27.66
-3 | -0.2 | 0.00943 | -0.011 | -21.168
-2.5 | -0.136 | 0.00931 | -0.012 | -14.635
-2 | -0.073 | 0.00834 | -0.012 | -8.716
-1.5 | -0.009 | 0.00829 | -0.012 | -1.068
-1 | 0.055 | 0.00831 | -0.013 | 6.624
-0.5 | 0.119 | 0.00836 | -0.013 | 14.229
0 | 0.183 | 0.00883 | -0.014 | 20.696
0.5 | 0.246 | 0.00833 | -0.014 | 29.593
1 | 0.31 | 0.00831 | -0.015 | 37.283
1.5 | 0.373 | 0.00836 | -0.015 | 44.652
2 | 0.437 | 0.0084 | -0.015 | 51.962
2.5 | 0.5 | 0.00853 | -0.016 | 58.569
3 | 0.563 | 0.00817 | -0.016 | 68.84
3.5 | 0.625 | 0.00826 | -0.017 | 75.662
4 | 0.688 | 0.00845 | -0.017 | 81.367
4.5 | 0.75 | 0.00845 | -0.018 | 88.704
5 | 0.811 | 0.0086 | -0.018 | 94.375
5.5 | 0.872 | 0.00832 | -0.018 | 104.783
6 | 0.933 | 0.00859 | -0.019 | 108.552
6.5 | 0.992 | 0.00837 | -0.019 | 118.582
7 | 1.051 | 0.00969 | -0.02 | 108.474
7.5 | 1.108 | 0.01009 | -0.02 | 109.871
8 | 1.164 | 0.01079 | -0.021 | 107.903
8.5 | 1.218 | 0.01132 | -0.021 | 107.601
9 | 1.269 | 0.01217 | -0.021 | 104.334
9.5 | 1.318 | 0.0129 | -0.022 | 102.183
10 | 1.364 | 0.01378 | -0.022 | 98.984
10.5 | 1.405 | 0.0148 | -0.022 | 94.969
11 | 1.443 | 0.01601 | -0.023 | 90.146
11.5 | 1.476 | 0.01747 | -0.023 | 84.49
12 | 1.504 | 0.01923 | -0.023 | 78.195
12.5 | 1.527 | 0.02138 | -0.023 | 71.404
13 | 1.545 | 0.02395 | -0.024 | 64.529
13.5 | 1.559 | 0.02699 | -0.024 | 57.753
14 | 1.566 | 0.03055 | -0.024 | 51.254
14.5 | 1.568 | 0.03461 | -0.024 | 45.305
15 | 1.566 | 0.03928 | -0.024 | 39.866
15.5 | 1.559 | 0.0444 | -0.024 | 35.114
16 | 1.548 | 0.05005 | -0.024 | 30.931
16.5 | 1.533 | 0.05612 | -0.024 | 27.309
17 | 1.509 | 0.06281 | -0.024 | 24.034
17.5 | 1.482 | 0.06977 | -0.024 | 21.241
18 | 1.45 | 0.07745 | -0.024 | 18.717
18.5 | 1.413 | 0.08549 | -0.024 | 16.526
19 | 1.372 | 0.09387 | -0.024 | 14.618
19.5 | 1.327 | 0.10279 | -0.024 | 12.913

## 78. Re 5M Mach 0.25 (2)
BIGFOIL.COM POLAR EXPORT
NACA24016
NACA24016 |  |  |  | Cl Max: | 1.6183 | at alpha= | 16.5 | deg
XFOIL ncrit=9 |  |  |  | L/D Max: | 131.613 | at alpha= | 8 | deg
Re: | 5000000 |  |  | Cd Min: | 0.09429 | at alpha= | 20 | deg
Mach: | 0.25 |  |  | Cl=0 at alpha= | -1.5324 | deg
|  |  |  | @ Cl=0.1, Cd= | 0.0060249
|  |  |  | @ Cl=0.4, Cd= | 0.0056562
|  |  |  | @ Cl=0.6, Cd= | 0.005955
alpha (deg) | Cl | Cd | Cm | Cl/Cd
-20 | -1.4874 | 0.0571 | -0.0768 | -26.049
-19.5 | -1.5089 | 0.04861 | -0.08 | -31.0409
-19 | -1.5178 | 0.04193 | -0.0815 | -36.1984
-18.5 | -1.5182 | 0.03656 | -0.0817 | -41.5263
-18 | -1.5111 | 0.0322 | -0.0809 | -46.9286
-17.5 | -1.4976 | 0.02873 | -0.0792 | -52.1267
-17 | -1.4896 | 0.02523 | -0.0765 | -59.0408
-16.5 | -1.4727 | 0.02268 | -0.0731 | -64.9339
-16 | -1.4533 | 0.02061 | -0.0689 | -70.5143
-15.5 | -1.4315 | 0.01899 | -0.064 | -75.3818
-15 | -1.4088 | 0.01763 | -0.0586 | -79.9092
-14.5 | -1.3862 | 0.01657 | -0.0526 | -83.6572
-14 | -1.3568 | 0.01551 | -0.0475 | -87.479
-13.5 | -1.3015 | 0.01441 | -0.0469 | -90.3192
-13 | -1.2424 | 0.01352 | -0.0468 | -91.8935
-12.5 | -1.1812 | 0.01276 | -0.0469 | -92.5705
-12 | -1.132 | 0.01199 | -0.0446 | -94.412
-11.5 | -1.0728 | 0.01127 | -0.0442 | -95.1908
-11 | -1.0118 | 0.01068 | -0.0441 | -94.7378
-10.5 | -0.9333 | 0.00998 | -0.0477 | -93.517
-10 | -0.8395 | 0.00934 | -0.0545 | -89.8822
-9.5 | -0.7712 | 0.00888 | -0.056 | -86.8468
-9 | -0.7402 | 0.00873 | -0.0497 | -84.7881
-8.5 | -0.6989 | 0.00853 | -0.0455 | -81.9343
-8 | -0.6557 | 0.00833 | -0.0417 | -78.7155
-7.5 | -0.6093 | 0.00814 | -0.0386 | -74.8526
-7 | -0.5615 | 0.00798 | -0.0358 | -70.3634
-6.5 | -0.513 | 0.00781 | -0.0332 | -65.685
-6 | -0.4628 | 0.00767 | -0.031 | -60.339
-5.5 | -0.4121 | 0.00756 | -0.0289 | -54.5106
-5 | -0.3609 | 0.00745 | -0.027 | -48.443
-4.5 | -0.309 | 0.00735 | -0.0252 | -42.0408
-4 | -0.2566 | 0.00726 | -0.0235 | -35.3444
-3.5 | -0.2048 | 0.00718 | -0.0218 | -28.5237
-3 | -0.1519 | 0.00709 | -0.0203 | -21.4245
-2.5 | -0.0999 | 0.00702 | -0.0186 | -14.2308
-2 | -0.0476 | 0.0069 | -0.017 | -6.8986
-1.5 | 0.0033 | 0.00671 | -0.0152 | 0.4918
-1 | 0.0479 | 0.00624 | -0.0122 | 7.6763
-0.5 | 0.0976 | 0.00603 | -0.0102 | 16.1857
0 | 0.1492 | 0.00592 | -0.0085 | 25.2027
0.5 | 0.2023 | 0.00587 | -0.0071 | 34.4634
1 | 0.2546 | 0.00577 | -0.0056 | 44.1248
1.5 | 0.3061 | 0.00572 | -0.0038 | 53.514
2 | 0.3576 | 0.00564 | -0.0021 | 63.4043
2.5 | 0.4099 | 0.00566 | -0.0005 | 72.4205
3 | 0.4633 | 0.00575 | 0.0009 | 80.5739
3.5 | 0.5159 | 0.00579 | 0.0024 | 89.1019
4 | 0.5673 | 0.00591 | 0.0043 | 95.9898
4.5 | 0.6182 | 0.00598 | 0.0062 | 103.3779
5 | 0.6676 | 0.00609 | 0.0085 | 109.6223
5.5 | 0.7157 | 0.00625 | 0.011 | 114.512
6 | 0.7636 | 0.00637 | 0.0136 | 119.8744
6.5 | 0.8128 | 0.00658 | 0.0159 | 123.5258
7.5 | 0.9477 | 0.00732 | 0.0123 | 129.4672
8 | 1.0279 | 0.00781 | 0.0078 | 131.6133
8.5 | 1.087 | 0.00828 | 0.0078 | 131.2802
9 | 1.1543 | 0.00886 | 0.0061 | 130.2822
9.5 | 1.2121 | 0.00949 | 0.0062 | 127.7239
10 | 1.2601 | 0.01013 | 0.0084 | 124.3929
10.5 | 1.3197 | 0.01089 | 0.008 | 121.1846
11 | 1.3784 | 0.01164 | 0.0077 | 118.4192
11.5 | 1.4344 | 0.0125 | 0.0078 | 114.752
12 | 1.4686 | 0.01342 | 0.0119 | 109.4337
12.5 | 1.4874 | 0.01429 | 0.0187 | 104.0868
13 | 1.5095 | 0.01536 | 0.0245 | 98.2747
13.5 | 1.5297 | 0.01672 | 0.0299 | 91.4892
14 | 1.5501 | 0.01836 | 0.0345 | 84.4281
14.5 | 1.5715 | 0.02026 | 0.0383 | 77.5666
15 | 1.5903 | 0.02258 | 0.0415 | 70.4296
15.5 | 1.602 | 0.02569 | 0.0442 | 62.3589
16 | 1.6146 | 0.02909 | 0.0461 | 55.5036
16.5 | 1.6183 | 0.03355 | 0.0473 | 48.2355
17 | 1.6178 | 0.03878 | 0.0476 | 41.7174
17.5 | 1.6086 | 0.04517 | 0.047 | 35.6121
18 | 1.5862 | 0.05325 | 0.0455 | 29.7878
18.5 | 1.565 | 0.06155 | 0.0433 | 25.4265
19 | 1.53 | 0.07168 | 0.04 | 21.3449
19.5 | 1.4925 | 0.08238 | 0.0361 | 18.1173
20 | 1.4483 | 0.09429 | 0.0312 | 15.3601

## 79. Re 5M Mach 0.50 (1)
BIGFOIL.COM POLAR EXPORT
NACA24016
NACA24016 |  |  |  | Cl Max: | 1.365 | at alpha= | 10 | deg
JavaFoil+Calcfoil stall+Eppler ext transition |  |  |  | L/D Max: | 98.371 | at alpha= | 6.5 | deg
Re: | 5000000 |  |  | Cd Min: | 0.00801 | at alpha= | 2 | deg
Mach: | 0.5 |  |  | Cl=0 at alpha= | -1.4296 | deg
|  |  |  | @ Cl=0.1, Cd= | 0.0083229
|  |  |  | @ Cl=0.4, Cd= | 0.0083026
|  |  |  | @ Cl=0.6, Cd= | 0.0081251
alpha (deg) | Cl | Cd | Cm | Cl/Cd
-20 | -1.028 | 0.1579 | 0.001 | -6.51
-19.5 | -1 | 0.15577 | 0.001 | -6.419
-19 | -0.973 | 0.14924 | 0.001 | -6.521
-18.5 | -0.946 | 0.14464 | 0 | -6.544
-18 | -0.919 | 0.13614 | 0 | -6.747
-17.5 | -0.892 | 0.12498 | 0 | -7.139
-17 | -0.864 | 0.13287 | 0 | -6.499
-16.5 | -0.837 | 0.11769 | 0 | -7.114
-16 | -0.811 | 0.11732 | -0.001 | -6.913
-15.5 | -0.782 | 0.1111 | -0.001 | -7.039
-15 | -0.757 | 0.10095 | -0.001 | -7.496
-14.5 | -0.727 | 0.10409 | -0.001 | -6.981
-14 | -0.701 | 0.09368 | -0.001 | -7.483
-13.5 | -0.671 | 0.09528 | -0.002 | -7.047
-13 | -0.648 | 0.08427 | -0.002 | -7.691
-12.5 | -0.617 | 0.08616 | -0.002 | -7.162
-12 | -0.588 | 0.08657 | -0.002 | -6.797
-11.5 | -0.565 | 0.07442 | -0.003 | -7.598
-11 | -0.535 | 0.07428 | -0.003 | -7.206
-10.5 | -0.506 | 0.07379 | -0.003 | -6.859
-10 | -0.48 | 0.06833 | -0.003 | -7.03
-9.5 | -0.645 | 0.05245 | -0.004 | -12.288
-9 | -0.83 | 0.01558 | -0.007 | -53.267
-8.5 | -0.841 | 0.01365 | -0.007 | -61.575
-8 | -0.819 | 0.01266 | -0.008 | -64.71
-7.5 | -0.783 | 0.0119 | -0.008 | -65.743
-7 | -0.735 | 0.01133 | -0.009 | -64.89
-6.5 | -0.681 | 0.01084 | -0.009 | -62.787
-6 | -0.622 | 0.01044 | -0.01 | -59.589
-5.5 | -0.56 | 0.00907 | -0.01 | -61.755
-5 | -0.496 | 0.00931 | -0.01 | -53.214
-4.5 | -0.429 | 0.00964 | -0.011 | -44.509
-4 | -0.361 | 0.00951 | -0.011 | -37.981
-3.5 | -0.292 | 0.00947 | -0.012 | -30.866
-3 | -0.222 | 0.00941 | -0.012 | -23.617
-2.5 | -0.152 | 0.00923 | -0.013 | -16.455
-2 | -0.081 | 0.00907 | -0.013 | -8.935
-1.5 | -0.01 | 0.00805 | -0.014 | -1.227
-1 | 0.061 | 0.00809 | -0.014 | 7.604
-0.5 | 0.133 | 0.00852 | -0.015 | 15.581
0 | 0.204 | 0.00813 | -0.015 | 25.061
0.5 | 0.275 | 0.00811 | -0.016 | 33.897
1 | 0.346 | 0.00821 | -0.016 | 42.107
1.5 | 0.416 | 0.00833 | -0.017 | 49.988
2 | 0.486 | 0.00801 | -0.017 | 60.744
2.5 | 0.556 | 0.0081 | -0.018 | 68.729
3 | 0.626 | 0.00814 | -0.018 | 76.874
3.5 | 0.695 | 0.00832 | -0.019 | 83.534
4 | 0.764 | 0.00808 | -0.019 | 94.567
4.5 | 0.832 | 0.00931 | -0.02 | 89.355
5 | 0.899 | 0.0096 | -0.02 | 93.561
5.5 | 0.964 | 0.01002 | -0.021 | 96.266
6 | 1.029 | 0.0105 | -0.021 | 97.954
6.5 | 1.091 | 0.01109 | -0.021 | 98.371
7 | 1.151 | 0.01201 | -0.022 | 95.811
7.5 | 1.206 | 0.01286 | -0.022 | 93.818
8 | 1.257 | 0.01398 | -0.023 | 89.937
8.5 | 1.301 | 0.01544 | -0.023 | 84.296
9 | 1.336 | 0.01743 | -0.023 | 76.607
9.5 | 1.358 | 0.02042 | -0.023 | 66.477
10 | 1.365 | 0.02424 | -0.023 | 56.318
10.5 | 1.352 | 0.02973 | -0.023 | 45.475
11 | 1.311 | 0.03704 | -0.023 | 35.395
11.5 | 1.214 | 0.04744 | -0.023 | 25.594
12 | 0.805 | 0.06946 | -0.022 | 11.584
12.5 | 0.828 | 0.07588 | -0.021 | 10.913
13 | 0.859 | 0.07548 | -0.022 | 11.383
13.5 | 0.866 | 0.09337 | -0.02 | 9.273
14 | 0.896 | 0.09658 | -0.021 | 9.276
14.5 | 0.905 | 0.11204 | -0.019 | 8.078
15 | 0.929 | 0.11697 | -0.019 | 7.938

## 80. Re 5M Mach 0.50 (2)
BIGFOIL.COM POLAR EXPORT
NACA24016
NACA24016 |  |  |  | Cl Max: | 1.521 | at alpha= | 12.5 | deg
XFOIL ncrit=9 |  |  |  | L/D Max: | 124.88 | at alpha= | 7.5 | deg
Re: | 5000000 |  |  | Cd Min: | 0.12907 | at alpha= | -16 | deg
Mach: | 0.5 |  |  | Cl=0 at alpha= | -1.557 | deg
|  |  |  | @ Cl=0.1, Cd= | 0.0065428
|  |  |  | @ Cl=0.4, Cd= | 0.0060525
|  |  |  | @ Cl=0.6, Cd= | 0.0063659
alpha (deg) | Cl | Cd | Cm | Cl/Cd
-16 | -0.7168 | 0.12907 | -0.0373 | -5.5536
-15.5 | -0.7398 | 0.11725 | -0.0444 | -6.3096
-15 | -0.7729 | 0.10476 | -0.052 | -7.3778
-14.5 | -0.8067 | 0.09285 | -0.0589 | -8.6882
-14 | -0.8441 | 0.08104 | -0.0655 | -10.4158
-13.5 | -0.8781 | 0.06939 | -0.0712 | -12.6546
-13 | -0.911 | 0.0578 | -0.0778 | -15.7612
-12.5 | -0.945 | 0.04727 | -0.0833 | -19.9915
-12 | -0.9859 | 0.03774 | -0.0864 | -26.1235
-11.5 | -1.0139 | 0.02869 | -0.0899 | -35.3398
-11 | -1.0222 | 0.02126 | -0.0908 | -48.0809
-10.5 | -1.0187 | 0.0165 | -0.0855 | -61.7394
-10 | -0.9664 | 0.01334 | -0.0831 | -72.4438
-9.5 | -0.8284 | 0.01118 | -0.093 | -74.0966
-9 | -0.7623 | 0.01044 | -0.0898 | -73.0172
-8.5 | -0.7247 | 0.00999 | -0.0815 | -72.5425
-8 | -0.6861 | 0.00953 | -0.0735 | -71.9937
-7.5 | -0.6419 | 0.00918 | -0.0665 | -69.9237
-7 | -0.5991 | 0.00884 | -0.0594 | -67.7715
-6.5 | -0.5556 | 0.00865 | -0.0525 | -64.2312
-6 | -0.5043 | 0.00841 | -0.0473 | -59.9643
-5.5 | -0.4509 | 0.00822 | -0.0427 | -54.854
-5 | -0.395 | 0.00804 | -0.0388 | -49.1294
-4.5 | -0.3386 | 0.0079 | -0.0351 | -42.8608
-4 | -0.2813 | 0.00777 | -0.0318 | -36.2033
-3.5 | -0.224 | 0.00768 | -0.0286 | -29.1667
-3 | -0.1651 | 0.00758 | -0.0259 | -21.781
-2.5 | -0.1076 | 0.0075 | -0.0231 | -14.3467
-2 | -0.049 | 0.0074 | -0.0205 | -6.6216
-1 | 0.0616 | 0.00693 | -0.0145 | 8.8889
-0.5 | 0.1102 | 0.00644 | -0.0103 | 17.1118
0 | 0.1661 | 0.00626 | -0.0074 | 26.5335
0.5 | 0.2237 | 0.00618 | -0.0049 | 36.1974
1 | 0.2825 | 0.00611 | -0.0025 | 46.2357
1.5 | 0.3399 | 0.0061 | 0.0002 | 55.7213
2 | 0.3971 | 0.00605 | 0.003 | 65.6364
2.5 | 0.4553 | 0.0061 | 0.0057 | 74.6393
3 | 0.5129 | 0.0062 | 0.0085 | 82.7258
3.5 | 0.5707 | 0.00628 | 0.0115 | 90.8758
4 | 0.6253 | 0.00644 | 0.0151 | 97.0963
4.5 | 0.6763 | 0.00652 | 0.0197 | 103.727
5 | 0.7211 | 0.00666 | 0.0255 | 108.2733
5.5 | 0.7663 | 0.00685 | 0.0313 | 111.8686
6 | 0.8134 | 0.00705 | 0.0369 | 115.3759
6.5 | 0.8905 | 0.00745 | 0.0365 | 119.5302
7 | 1.0001 | 0.00807 | 0.0299 | 123.9281
7.5 | 1.0927 | 0.00875 | 0.027 | 124.88
8 | 1.1653 | 0.00946 | 0.0281 | 123.1818
8.5 | 1.2351 | 0.01038 | 0.0296 | 118.9884
9 | 1.2951 | 0.01139 | 0.0329 | 113.705
9.5 | 1.3644 | 0.0126 | 0.0343 | 108.2857
10 | 1.4275 | 0.01422 | 0.0362 | 100.3868
10.5 | 1.4682 | 0.01596 | 0.0413 | 91.9925
11 | 1.4861 | 0.01805 | 0.049 | 82.3324
11.5 | 1.5036 | 0.02078 | 0.0552 | 72.358
12 | 1.516 | 0.02432 | 0.0602 | 62.3355
12.5 | 1.521 | 0.02891 | 0.0638 | 52.6116
13 | 1.5156 | 0.03481 | 0.0657 | 43.5392
13.5 | 1.4989 | 0.04197 | 0.0661 | 35.7136
14 | 1.4621 | 0.05102 | 0.0647 | 28.6574
14.5 | 1.4114 | 0.06153 | 0.0617 | 22.9384
15 | 1.3594 | 0.07254 | 0.0577 | 18.74
15.5 | 1.3088 | 0.08392 | 0.0529 | 15.5958
16 | 1.2635 | 0.09534 | 0.0475 | 13.2526
17 | 1.1994 | 0.11693 | 0.0367 | 10.2574
17.5 | 1.1716 | 0.12793 | 0.0306 | 9.1581

## 81. Re 6M Mach 0.00 (1)
BIGFOIL.COM POLAR EXPORT
NACA24016
NACA24016 |  |  |  | Cl Max: | 1.658 | at alpha= | 16.5 | deg
JavaFoil+Calcfoil stall+Eppler ext transition |  |  |  | L/D Max: | 123.006 | at alpha= | 7.5 | deg
Re: | 6000000 |  |  | Cd Min: | 0.00812 | at alpha= | 2 | deg
Mach: | 0 |  |  | Cl=0 at alpha= | -1.4274 | deg
|  |  |  | @ Cl=0.1, Cd= | 0.0083745
|  |  |  | @ Cl=0.4, Cd= | 0.0082934
|  |  |  | @ Cl=0.6, Cd= | 0.0087177
alpha (deg) | Cl | Cd | Cm | Cl/Cd
-20 | -1.124 | 0.1199 | 0.001 | -9.372
-19.5 | -1.138 | 0.10939 | 0.001 | -10.4
-19 | -1.156 | 0.09571 | 0.001 | -12.074
-18.5 | -1.178 | 0.07947 | 0.001 | -14.82
-18 | -1.193 | 0.06822 | 0 | -17.488
-17.5 | -1.211 | 0.05571 | 0 | -21.742
-17 | -1.228 | 0.04467 | 0 | -27.5
-16.5 | -1.242 | 0.03584 | -0.001 | -34.665
-16 | -1.252 | 0.02914 | -0.001 | -42.968
-15.5 | -1.257 | 0.024 | -0.001 | -52.397
-15 | -1.257 | 0.0205 | -0.002 | -61.31
-14.5 | -1.248 | 0.0181 | -0.002 | -68.968
-14 | -1.234 | 0.01646 | -0.002 | -74.941
-13.5 | -1.215 | 0.01521 | -0.003 | -79.843
-13 | -1.191 | 0.01424 | -0.003 | -83.62
-12.5 | -1.163 | 0.01347 | -0.003 | -86.339
-12 | -1.132 | 0.01281 | -0.004 | -88.352
-11.5 | -1.097 | 0.01225 | -0.004 | -89.536
-11 | -1.059 | 0.01177 | -0.004 | -89.977
-10.5 | -1.018 | 0.01134 | -0.005 | -89.746
-10 | -0.974 | 0.01097 | -0.005 | -88.795
-9.5 | -0.927 | 0.01062 | -0.006 | -87.303
-9 | -0.879 | 0.00918 | -0.006 | -95.739
-8.5 | -0.828 | 0.00946 | -0.006 | -87.529
-8 | -0.776 | 0.0092 | -0.007 | -84.298
-7.5 | -0.722 | 0.00952 | -0.007 | -75.889
-7 | -0.667 | 0.00929 | -0.007 | -71.801
-6.5 | -0.61 | 0.00965 | -0.008 | -63.291
-6 | -0.553 | 0.00948 | -0.008 | -58.355
-5.5 | -0.495 | 0.00929 | -0.009 | -53.227
-5 | -0.436 | 0.00977 | -0.009 | -44.564
-4.5 | -0.376 | 0.00961 | -0.01 | -39.093
-4 | -0.315 | 0.00958 | -0.01 | -32.938
-3.5 | -0.255 | 0.00956 | -0.01 | -26.631
-3 | -0.193 | 0.01006 | -0.011 | -19.232
-2.5 | -0.132 | 0.00993 | -0.011 | -13.299
-2 | -0.07 | 0.00972 | -0.012 | -7.244
-1.5 | -0.009 | 0.00842 | -0.012 | -1.018
-1 | 0.053 | 0.00842 | -0.012 | 6.339
-0.5 | 0.115 | 0.00836 | -0.013 | 13.779
0 | 0.177 | 0.00839 | -0.013 | 21.089
0.5 | 0.239 | 0.00843 | -0.014 | 28.309
1 | 0.3 | 0.00843 | -0.014 | 35.606
1.5 | 0.362 | 0.00858 | -0.015 | 42.178
2 | 0.423 | 0.00812 | -0.015 | 52.087
2.5 | 0.484 | 0.00815 | -0.015 | 59.418
3 | 0.545 | 0.00833 | -0.016 | 65.494
3.5 | 0.606 | 0.00876 | -0.016 | 69.203
4 | 0.667 | 0.00838 | -0.017 | 79.588
4.5 | 0.727 | 0.00849 | -0.017 | 85.603
5 | 0.787 | 0.00868 | -0.017 | 90.697
5.5 | 0.846 | 0.00839 | -0.018 | 100.914
6 | 0.905 | 0.00859 | -0.018 | 105.411
6.5 | 0.964 | 0.00838 | -0.019 | 115.069
7 | 1.021 | 0.00866 | -0.019 | 117.899
7.5 | 1.078 | 0.00876 | -0.02 | 123.006
8 | 1.133 | 0.01005 | -0.02 | 112.718
8.5 | 1.187 | 0.01045 | -0.02 | 113.588
9 | 1.239 | 0.01122 | -0.021 | 110.518
9.5 | 1.29 | 0.01179 | -0.021 | 109.41
10 | 1.338 | 0.0124 | -0.021 | 107.854
10.5 | 1.383 | 0.01312 | -0.022 | 105.388
11 | 1.426 | 0.01394 | -0.022 | 102.286
11.5 | 1.465 | 0.01489 | -0.022 | 98.378
12 | 1.501 | 0.01602 | -0.023 | 93.653
12.5 | 1.533 | 0.01732 | -0.023 | 88.482
13 | 1.562 | 0.01887 | -0.023 | 82.771
13.5 | 1.586 | 0.02069 | -0.023 | 76.656
14 | 1.607 | 0.02282 | -0.024 | 70.393
14.5 | 1.623 | 0.02536 | -0.024 | 64.018
15 | 1.637 | 0.02826 | -0.024 | 57.919
15.5 | 1.647 | 0.03156 | -0.024 | 52.18
16 | 1.654 | 0.03529 | -0.024 | 46.857
16.5 | 1.658 | 0.03941 | -0.024 | 42.068
17 | 1.657 | 0.04387 | -0.025 | 37.777
17.5 | 1.654 | 0.04879 | -0.025 | 33.904
18 | 1.648 | 0.05405 | -0.025 | 30.492
18.5 | 1.64 | 0.05949 | -0.025 | 27.57
19 | 1.629 | 0.06552 | -0.025 | 24.863
19.5 | 1.616 | 0.07172 | -0.025 | 22.536
20 | 1.601 | 0.0783 | -0.025 | 20.448

## 82. Re 6M Mach 0.00 (2)
BIGFOIL.COM POLAR EXPORT
NACA24016
NACA24016 |  |  |  | Cl Max: | 1.7016 | at alpha= | 18.5 | deg
XFOIL ncrit=9 |  |  |  | L/D Max: | 137.126 | at alpha= | 8.5 | deg
Re: | 6000000 |  |  | Cd Min: | 0.0519 | at alpha= | 20 | deg
Mach: | 0 |  |  | Cl=0 at alpha= | -1.5289 | deg
|  |  |  | @ Cl=0.1, Cd= | 0.0058724
|  |  |  | @ Cl=0.4, Cd= | 0.0054402
|  |  |  | @ Cl=0.6, Cd= | 0.0057324
alpha (deg) | Cl | Cd | Cm | Cl/Cd
-20 | -1.6376 | 0.02844 | -0.067 | -57.5809
-19.5 | -1.6205 | 0.02594 | -0.0655 | -62.4711
-19 | -1.6008 | 0.02381 | -0.0635 | -67.2323
-18.5 | -1.5822 | 0.02177 | -0.061 | -72.678
-18 | -1.5612 | 0.02005 | -0.0581 | -77.8653
-17.5 | -1.5384 | 0.01862 | -0.0548 | -82.6208
-17 | -1.5151 | 0.01741 | -0.051 | -87.0247
-16.5 | -1.4911 | 0.01642 | -0.0468 | -90.81
-16 | -1.4664 | 0.01559 | -0.0422 | -94.0603
-15.5 | -1.4441 | 0.0149 | -0.0368 | -96.9195
-15 | -1.4098 | 0.01421 | -0.0336 | -99.2118
-14.5 | -1.3585 | 0.01341 | -0.0337 | -101.305
-14 | -1.3039 | 0.01274 | -0.0343 | -102.3469
-13.5 | -1.2475 | 0.01216 | -0.035 | -102.5905
-13 | -1.1966 | 0.01163 | -0.0345 | -102.8891
-12.5 | -1.1488 | 0.011 | -0.0332 | -104.4364
-12 | -1.0891 | 0.01044 | -0.0344 | -104.3199
-11.5 | -1.0304 | 0.00998 | -0.0352 | -103.2465
-10.5 | -0.8728 | 0.00889 | -0.0457 | -98.1777
-10 | -0.8105 | 0.00854 | -0.0472 | -94.9063
-9.5 | -0.7736 | 0.00836 | -0.0431 | -92.5359
-9 | -0.7334 | 0.00824 | -0.0396 | -89.0049
-8.5 | -0.6909 | 0.00804 | -0.0366 | -85.9328
-8 | -0.6454 | 0.0079 | -0.0343 | -81.6962
-7.5 | -0.599 | 0.00772 | -0.0321 | -77.5907
-7 | -0.551 | 0.0076 | -0.0302 | -72.5
-6.5 | -0.5026 | 0.00745 | -0.0284 | -67.4631
-6 | -0.4537 | 0.00733 | -0.0267 | -61.8963
-5.5 | -0.404 | 0.00723 | -0.0252 | -55.8783
-5 | -0.3537 | 0.00715 | -0.0238 | -49.4685
-4.5 | -0.3028 | 0.00706 | -0.0225 | -42.8895
-4 | -0.2521 | 0.007 | -0.0211 | -36.0143
-3.5 | -0.2008 | 0.0069 | -0.0199 | -29.1014
-3 | -0.1499 | 0.00685 | -0.0186 | -21.8832
-2.5 | -0.0982 | 0.00677 | -0.0174 | -14.5052
-2 | -0.0473 | 0.00667 | -0.0161 | -7.0915
-1.5 | 0.0029 | 0.00653 | -0.0147 | 0.4441
-0.5 | 0.0965 | 0.00588 | -0.0106 | 16.4116
0 | 0.147 | 0.00577 | -0.0092 | 25.4766
0.5 | 0.1981 | 0.00571 | -0.0079 | 34.6935
1 | 0.2496 | 0.00562 | -0.0068 | 44.4128
1.5 | 0.3 | 0.00555 | -0.0054 | 54.0541
2 | 0.3499 | 0.00549 | -0.0039 | 63.7341
2.5 | 0.4002 | 0.00544 | -0.0024 | 73.5662
3 | 0.4516 | 0.00552 | -0.0012 | 81.8116
3.5 | 0.5039 | 0.00555 | -0.0002 | 90.7928
4 | 0.5542 | 0.00565 | 0.0011 | 98.0885
4.5 | 0.6042 | 0.00574 | 0.0026 | 105.2613
5 | 0.6534 | 0.00582 | 0.0042 | 112.268
5.5 | 0.7008 | 0.00597 | 0.0061 | 117.3869
6 | 0.748 | 0.0061 | 0.0081 | 122.623
6.5 | 0.7947 | 0.00624 | 0.0102 | 127.3558
7 | 0.8418 | 0.00646 | 0.0121 | 130.3096
7.5 | 0.9001 | 0.00677 | 0.0114 | 132.9542
8 | 0.9704 | 0.00717 | 0.0079 | 135.3417
8.5 | 1.0449 | 0.00762 | 0.0035 | 137.126
9 | 1.1009 | 0.00807 | 0.0031 | 136.4188
9.5 | 1.1634 | 0.00858 | 0.0012 | 135.5944
10 | 1.2192 | 0.00915 | 0.0007 | 133.2459
10.5 | 1.2654 | 0.00976 | 0.0022 | 129.6516
11 | 1.3203 | 0.0104 | 0.0016 | 126.9519
11.5 | 1.3753 | 0.01104 | 0.0009 | 124.5743
12 | 1.4285 | 0.01172 | 0.0005 | 121.8857
12.5 | 1.4804 | 0.01242 | 0.0002 | 119.1948
13 | 1.5079 | 0.0131 | 0.0047 | 115.1069
13.5 | 1.5262 | 0.01385 | 0.0109 | 110.1949
14 | 1.5494 | 0.01468 | 0.0157 | 105.545
14.5 | 1.5731 | 0.01564 | 0.0201 | 100.5818
15 | 1.595 | 0.01687 | 0.0241 | 94.5465
15.5 | 1.6189 | 0.0182 | 0.0273 | 88.9505
16 | 1.6387 | 0.01993 | 0.0304 | 82.2228
16.5 | 1.6589 | 0.02181 | 0.0329 | 76.0614
17 | 1.6734 | 0.02429 | 0.0353 | 68.8925
17.5 | 1.688 | 0.02699 | 0.037 | 62.5417
18 | 1.6945 | 0.0306 | 0.0384 | 55.3758
18.5 | 1.7016 | 0.03446 | 0.0391 | 49.379
19 | 1.7009 | 0.03935 | 0.0392 | 43.2249
19.5 | 1.6926 | 0.04536 | 0.0386 | 37.3148
20 | 1.6819 | 0.0519 | 0.0374 | 32.4066

## 83. Re 6M Mach 0.10 (1)
BIGFOIL.COM POLAR EXPORT
NACA24016
NACA24016 |  |  |  | Cl Max: | 1.644 | at alpha= | 16.5 | deg
JavaFoil+Calcfoil stall+Eppler ext transition |  |  |  | L/D Max: | 124.052 | at alpha= | 7 | deg
Re: | 6000000 |  |  | Cd Min: | 0.008 | at alpha= | -1.5 | deg
Mach: | 0.1 |  |  | Cl=0 at alpha= | -1.4286 | deg
|  |  |  | @ Cl=0.1, Cd= | 0.0084329
|  |  |  | @ Cl=0.4, Cd= | 0.0083085
|  |  |  | @ Cl=0.6, Cd= | 0.0087266
alpha (deg) | Cl | Cd | Cm | Cl/Cd
-20 | -1.079 | 0.12821 | 0.001 | -8.42
-19.5 | -1.095 | 0.11811 | 0.001 | -9.272
-19 | -1.112 | 0.10648 | 0.001 | -10.441
-18.5 | -1.131 | 0.09299 | 0 | -12.161
-18 | -1.152 | 0.07856 | 0 | -14.661
-17.5 | -1.173 | 0.06453 | 0 | -18.176
-17 | -1.194 | 0.05165 | 0 | -23.112
-16.5 | -1.211 | 0.04122 | -0.001 | -29.384
-16 | -1.226 | 0.0327 | -0.001 | -37.492
-15.5 | -1.237 | 0.02623 | -0.001 | -47.141
-15 | -1.24 | 0.0219 | -0.002 | -56.635
-14.5 | -1.236 | 0.01897 | -0.002 | -65.153
-14 | -1.225 | 0.01706 | -0.002 | -71.79
-13.5 | -1.208 | 0.01563 | -0.003 | -77.288
-13 | -1.187 | 0.01457 | -0.003 | -81.454
-12.5 | -1.161 | 0.01373 | -0.003 | -84.532
-12 | -1.13 | 0.01302 | -0.004 | -86.856
-11.5 | -1.097 | 0.01241 | -0.004 | -88.375
-11 | -1.06 | 0.0119 | -0.004 | -89.044
-10.5 | -1.019 | 0.01147 | -0.005 | -88.885
-10 | -0.976 | 0.01106 | -0.005 | -88.233
-9.5 | -0.93 | 0.01069 | -0.006 | -86.951
-9 | -0.881 | 0.00927 | -0.006 | -95.062
-8.5 | -0.831 | 0.00951 | -0.006 | -87.36
-8 | -0.779 | 0.00926 | -0.007 | -84.074
-7.5 | -0.725 | 0.00955 | -0.007 | -75.942
-7 | -0.67 | 0.00937 | -0.008 | -71.514
-6.5 | -0.613 | 0.00969 | -0.008 | -63.307
-6 | -0.556 | 0.00954 | -0.008 | -58.228
-5.5 | -0.497 | 0.00935 | -0.009 | -53.135
-5 | -0.438 | 0.00985 | -0.009 | -44.41
-4.5 | -0.378 | 0.0097 | -0.01 | -38.905
-4 | -0.317 | 0.00962 | -0.01 | -32.96
-3.5 | -0.256 | 0.0096 | -0.01 | -26.656
-3 | -0.194 | 0.01014 | -0.011 | -19.166
-2.5 | -0.133 | 0.01 | -0.011 | -13.27
-2 | -0.071 | 0.00979 | -0.012 | -7.227
-1.5 | -0.009 | 0.008 | -0.012 | -1.077
-1 | 0.054 | 0.00847 | -0.012 | 6.33
-0.5 | 0.116 | 0.00842 | -0.013 | 13.754
0 | 0.178 | 0.00845 | -0.013 | 21.041
0.5 | 0.24 | 0.00849 | -0.014 | 28.245
1 | 0.302 | 0.0085 | -0.014 | 35.517
1.5 | 0.364 | 0.00858 | -0.015 | 42.396
2 | 0.425 | 0.00812 | -0.015 | 52.372
2.5 | 0.487 | 0.00822 | -0.015 | 59.192
3 | 0.548 | 0.00836 | -0.016 | 65.548
3.5 | 0.609 | 0.00879 | -0.016 | 69.285
4 | 0.67 | 0.00843 | -0.017 | 79.483
4.5 | 0.731 | 0.00854 | -0.017 | 85.591
5 | 0.791 | 0.00871 | -0.018 | 90.764
5.5 | 0.85 | 0.00843 | -0.018 | 100.902
6 | 0.91 | 0.00866 | -0.018 | 105.076
6.5 | 0.968 | 0.00846 | -0.019 | 114.454
7 | 1.026 | 0.00827 | -0.019 | 124.052
7.5 | 1.083 | 0.00978 | -0.02 | 110.697
8 | 1.138 | 0.01015 | -0.02 | 112.084
8.5 | 1.192 | 0.01055 | -0.02 | 112.976
9 | 1.244 | 0.01134 | -0.021 | 109.758
9.5 | 1.294 | 0.01192 | -0.021 | 108.576
10 | 1.342 | 0.01257 | -0.022 | 106.788
10.5 | 1.387 | 0.01332 | -0.022 | 104.133
11 | 1.429 | 0.01417 | -0.022 | 100.884
11.5 | 1.468 | 0.01517 | -0.023 | 96.744
12 | 1.503 | 0.01637 | -0.023 | 91.774
12.5 | 1.534 | 0.01777 | -0.023 | 86.323
13 | 1.561 | 0.01939 | -0.023 | 80.523
13.5 | 1.584 | 0.02137 | -0.024 | 74.14
14 | 1.603 | 0.02364 | -0.024 | 67.824
14.5 | 1.618 | 0.02635 | -0.024 | 61.396
15 | 1.629 | 0.02946 | -0.024 | 55.317
15.5 | 1.637 | 0.03298 | -0.024 | 49.653
16 | 1.642 | 0.03694 | -0.024 | 44.455
16.5 | 1.644 | 0.04132 | -0.024 | 39.788
17 | 1.641 | 0.04606 | -0.025 | 35.631
17.5 | 1.635 | 0.05126 | -0.025 | 31.892
18 | 1.626 | 0.05677 | -0.025 | 28.644
18.5 | 1.615 | 0.06252 | -0.025 | 25.828
19 | 1.601 | 0.06866 | -0.025 | 23.319
19.5 | 1.585 | 0.07516 | -0.025 | 21.085
20 | 1.566 | 0.08202 | -0.025 | 19.095

## 84. Re 6M Mach 0.10 (2)
BIGFOIL.COM POLAR EXPORT
NACA24016
NACA24016 |  |  |  | Cl Max: | 1.6916 | at alpha= | 18.5 | deg
XFOIL ncrit=9 |  |  |  | L/D Max: | 137.132 | at alpha= | 8.5 | deg
Re: | 6000000 |  |  | Cd Min: | 0.05701 | at alpha= | 20 | deg
Mach: | 0.1 |  |  | Cl=0 at alpha= | -1.5298 | deg
|  |  |  | @ Cl=0.1, Cd= | 0.0058931
|  |  |  | @ Cl=0.4, Cd= | 0.0054526
|  |  |  | @ Cl=0.6, Cd= | 0.0057472
alpha (deg) | Cl | Cd | Cm | Cl/Cd
-20 | -1.6339 | 0.03056 | -0.0704 | -53.4653
-19.5 | -1.6193 | 0.02765 | -0.069 | -58.5642
-19 | -1.6012 | 0.0252 | -0.0671 | -63.5397
-18.5 | -1.5798 | 0.02317 | -0.065 | -68.183
-18 | -1.56 | 0.02122 | -0.0621 | -73.5156
-17.5 | -1.5387 | 0.01953 | -0.0588 | -78.7865
-17 | -1.5172 | 0.01809 | -0.0549 | -83.8695
-16.5 | -1.4937 | 0.01697 | -0.0507 | -88.02
-16 | -1.4692 | 0.01602 | -0.0461 | -91.7104
-15.5 | -1.4463 | 0.01524 | -0.0407 | -94.9016
-15 | -1.4182 | 0.01458 | -0.0361 | -97.2702
-14.5 | -1.3667 | 0.01373 | -0.0361 | -99.5412
-14 | -1.3124 | 0.01298 | -0.0363 | -101.1094
-13.5 | -1.2557 | 0.01235 | -0.0369 | -101.6761
-13 | -1.2004 | 0.01179 | -0.0371 | -101.8151
-12.5 | -1.1548 | 0.01118 | -0.0351 | -103.2916
-12 | -1.0969 | 0.01058 | -0.0357 | -103.6767
-11.5 | -1.0378 | 0.01008 | -0.0364 | -102.9563
-10.5 | -0.8784 | 0.00896 | -0.0468 | -98.0357
-10 | -0.8129 | 0.0086 | -0.0488 | -94.5233
-9.5 | -0.7766 | 0.00842 | -0.0443 | -92.2328
-9 | -0.7368 | 0.00828 | -0.0406 | -88.9855
-8.5 | -0.694 | 0.00809 | -0.0376 | -85.7849
-8 | -0.6486 | 0.00793 | -0.0351 | -81.7907
-7.5 | -0.6019 | 0.00776 | -0.0328 | -77.5644
-7 | -0.5537 | 0.00764 | -0.0309 | -72.4738
-6.5 | -0.5051 | 0.00747 | -0.029 | -67.6171
-6 | -0.4559 | 0.00736 | -0.0272 | -61.9429
-5.5 | -0.4058 | 0.00726 | -0.0257 | -55.8953
-5 | -0.3554 | 0.00718 | -0.0241 | -49.4986
-4.5 | -0.3042 | 0.00708 | -0.0228 | -42.9661
-4 | -0.2532 | 0.00701 | -0.0214 | -36.1198
-3.5 | -0.2017 | 0.00692 | -0.0201 | -29.1474
-3 | -0.1505 | 0.00686 | -0.0188 | -21.9388
-2.5 | -0.0985 | 0.00679 | -0.0176 | -14.5066
-2 | -0.0474 | 0.0067 | -0.0162 | -7.0746
-1.5 | 0.003 | 0.00655 | -0.0148 | 0.45802
-1 | 0.0494 | 0.00619 | -0.0126 | 7.9806
-0.5 | 0.0971 | 0.0059 | -0.0106 | 16.4576
0 | 0.1478 | 0.00578 | -0.0092 | 25.5709
0.5 | 0.1991 | 0.00572 | -0.0079 | 34.8077
1 | 0.2508 | 0.00564 | -0.0067 | 44.4681
1.5 | 0.3016 | 0.00556 | -0.0053 | 54.2446
2 | 0.3517 | 0.00551 | -0.0037 | 63.8294
2.5 | 0.4022 | 0.00545 | -0.0022 | 73.7982
3 | 0.454 | 0.00553 | -0.001 | 82.0976
3.5 | 0.5064 | 0.00557 | 0 | 90.9156
4 | 0.5572 | 0.00567 | 0.0014 | 98.2716
4.5 | 0.6071 | 0.00576 | 0.003 | 105.3993
5 | 0.6567 | 0.00584 | 0.0046 | 112.4486
5.5 | 0.7044 | 0.00599 | 0.0066 | 117.596
6 | 0.7514 | 0.00613 | 0.0087 | 122.5775
6.5 | 0.7983 | 0.00627 | 0.0109 | 127.3206
7 | 0.8459 | 0.00649 | 0.0128 | 130.339
7.5 | 0.9052 | 0.0068 | 0.012 | 133.1176
8 | 0.977 | 0.00722 | 0.0084 | 135.3186
8.5 | 1.0518 | 0.00767 | 0.0041 | 137.1317
9 | 1.1083 | 0.00814 | 0.0037 | 136.1548
9.5 | 1.1709 | 0.00867 | 0.002 | 135.0519
10 | 1.2266 | 0.00927 | 0.0016 | 132.3193
10.5 | 1.2712 | 0.00989 | 0.0036 | 128.5339
11 | 1.3282 | 0.01052 | 0.0028 | 126.2548
11.5 | 1.3838 | 0.01117 | 0.0021 | 123.8854
12 | 1.4368 | 0.01189 | 0.0019 | 120.841
12.5 | 1.4887 | 0.01264 | 0.0017 | 117.7769
13 | 1.5093 | 0.01333 | 0.0078 | 113.2258
13.5 | 1.5297 | 0.01412 | 0.0136 | 108.3357
14 | 1.5514 | 0.01508 | 0.0186 | 102.878
14.5 | 1.5756 | 0.01609 | 0.0229 | 97.9242
15 | 1.598 | 0.01742 | 0.0267 | 91.7336
15.5 | 1.62 | 0.01896 | 0.0301 | 85.443
16 | 1.6404 | 0.02079 | 0.033 | 78.9033
16.5 | 1.6579 | 0.023 | 0.0356 | 72.0826
17 | 1.6723 | 0.02566 | 0.0377 | 65.1715
17.5 | 1.6836 | 0.02883 | 0.0393 | 58.3975
18 | 1.6885 | 0.0328 | 0.0404 | 51.4787
18.5 | 1.6916 | 0.0373 | 0.0407 | 45.3512
19 | 1.6857 | 0.04296 | 0.0404 | 39.2388
19.5 | 1.6725 | 0.04976 | 0.0393 | 33.6113
20 | 1.6579 | 0.05701 | 0.0376 | 29.0809

## 85. Re 6M Mach 0.25 (1)
BIGFOIL.COM POLAR EXPORT
NACA24016
NACA24016 |  |  |  | Cl Max: | 1.572 | at alpha= | 14.5 | deg
JavaFoil+Calcfoil stall+Eppler ext transition |  |  |  | L/D Max: | 119.558 | at alpha= | 6.5 | deg
Re: | 6000000 |  |  | Cd Min: | 0.00813 | at alpha= | -1.5 | deg
Mach: | 0.25 |  |  | Cl=0 at alpha= | -1.4297 | deg
|  |  |  | @ Cl=0.1, Cd= | 0.0084905
|  |  |  | @ Cl=0.4, Cd= | 0.0082911
|  |  |  | @ Cl=0.6, Cd= | 0.0083592
alpha (deg) | Cl | Cd | Cm | Cl/Cd
-18.5 | -0.859 | 0.13415 | 0 | -6.404
-18 | -0.893 | 0.12495 | 0 | -7.145
-17.5 | -0.924 | 0.11532 | 0 | -8.011
-17 | -0.952 | 0.10576 | 0 | -9
-16.5 | -0.978 | 0.09522 | 0 | -10.276
-16 | -1.011 | 0.07922 | -0.001 | -12.761
-15.5 | -1.05 | 0.05976 | -0.001 | -17.579
-15 | -1.086 | 0.044 | -0.001 | -24.687
-14.5 | -1.116 | 0.03178 | -0.002 | -35.115
-14 | -1.137 | 0.02395 | -0.002 | -47.48
-13.5 | -1.146 | 0.01954 | -0.003 | -58.622
-13 | -1.143 | 0.01715 | -0.003 | -66.622
-12.5 | -1.132 | 0.0155 | -0.003 | -73.004
-12 | -1.113 | 0.01439 | -0.004 | -77.34
-11.5 | -1.088 | 0.01349 | -0.004 | -80.662
-11 | -1.058 | 0.01277 | -0.005 | -82.846
-10.5 | -1.023 | 0.01219 | -0.005 | -83.948
-10 | -0.984 | 0.01169 | -0.005 | -84.14
-9.5 | -0.941 | 0.01124 | -0.006 | -83.665
-9 | -0.894 | 0.01087 | -0.006 | -82.307
-8.5 | -0.845 | 0.01052 | -0.007 | -80.361
-8 | -0.794 | 0.00911 | -0.007 | -87.155
-7.5 | -0.74 | 0.00937 | -0.007 | -79.045
-7 | -0.685 | 0.00966 | -0.008 | -70.89
-6.5 | -0.627 | 0.00944 | -0.008 | -66.461
-6 | -0.569 | 0.00927 | -0.009 | -61.361
-5.5 | -0.509 | 0.00964 | -0.009 | -52.85
-5 | -0.449 | 0.00946 | -0.009 | -47.453
-4.5 | -0.387 | 0.00997 | -0.01 | -38.86
-4 | -0.325 | 0.00947 | -0.01 | -34.364
-3.5 | -0.263 | 0.00934 | -0.011 | -28.112
-3 | -0.2 | 0.00928 | -0.011 | -21.507
-2.5 | -0.136 | 0.00972 | -0.012 | -14.022
-2 | -0.073 | 0.00945 | -0.012 | -7.693
-1.5 | -0.009 | 0.00813 | -0.012 | -1.089
-1 | 0.055 | 0.00816 | -0.013 | 6.751
-0.5 | 0.119 | 0.00863 | -0.013 | 13.777
0 | 0.183 | 0.00866 | -0.014 | 21.091
0.5 | 0.246 | 0.00871 | -0.014 | 28.29
1 | 0.31 | 0.00817 | -0.015 | 37.922
1.5 | 0.373 | 0.00827 | -0.015 | 45.178
2 | 0.437 | 0.00832 | -0.015 | 52.518
2.5 | 0.5 | 0.0084 | -0.016 | 59.511
3 | 0.563 | 0.00858 | -0.016 | 65.55
3.5 | 0.625 | 0.00821 | -0.017 | 76.176
4 | 0.688 | 0.00865 | -0.017 | 79.506
4.5 | 0.75 | 0.00884 | -0.018 | 84.858
5 | 0.811 | 0.00852 | -0.018 | 95.223
5.5 | 0.872 | 0.00873 | -0.018 | 99.882
6 | 0.933 | 0.00848 | -0.019 | 109.937
6.5 | 0.992 | 0.0083 | -0.019 | 119.558
7 | 1.051 | 0.00957 | -0.02 | 109.796
7.5 | 1.108 | 0.01025 | -0.02 | 108.181
8 | 1.164 | 0.01067 | -0.021 | 109.16
8.5 | 1.218 | 0.01118 | -0.021 | 108.931
9 | 1.27 | 0.01203 | -0.021 | 105.538
9.5 | 1.319 | 0.01272 | -0.022 | 103.648
10 | 1.365 | 0.01358 | -0.022 | 100.504
10.5 | 1.407 | 0.01454 | -0.022 | 96.715
11 | 1.445 | 0.01568 | -0.023 | 92.104
11.5 | 1.478 | 0.01706 | -0.023 | 86.649
12 | 1.507 | 0.01868 | -0.023 | 80.673
12.5 | 1.53 | 0.02066 | -0.023 | 74.072
13 | 1.549 | 0.02311 | -0.024 | 67.018
13.5 | 1.563 | 0.02595 | -0.024 | 60.225
14 | 1.57 | 0.02932 | -0.024 | 53.547
14.5 | 1.572 | 0.03325 | -0.024 | 47.289
15 | 1.57 | 0.03763 | -0.024 | 41.733
15.5 | 1.564 | 0.04262 | -0.024 | 36.688
16 | 1.552 | 0.04815 | -0.024 | 32.238
16.5 | 1.537 | 0.054 | -0.024 | 28.463
17 | 1.514 | 0.06044 | -0.024 | 25.048
17.5 | 1.486 | 0.06746 | -0.024 | 22.024
18 | 1.453 | 0.07507 | -0.024 | 19.357
18.5 | 1.416 | 0.08288 | -0.024 | 17.089
19 | 1.375 | 0.09115 | -0.024 | 15.088
19.5 | 1.33 | 0.1 | -0.024 | 13.299

## 86. Re 6M Mach 0.25 (2)
BIGFOIL.COM POLAR EXPORT
NACA24016
NACA24016 |  |  |  | Cl Max: | 1.6438 | at alpha= | 16.5 | deg
XFOIL ncrit=9 |  |  |  | L/D Max: | 135.616 | at alpha= | 8.5 | deg
Re: | 6000000 |  |  | Cd Min: | 0.08949 | at alpha= | 20 | deg
Mach: | 0.25 |  |  | Cl=0 at alpha= | -1.5401 | deg
|  |  |  | @ Cl=0.1, Cd= | 0.0059997
|  |  |  | @ Cl=0.4, Cd= | 0.0055527
|  |  |  | @ Cl=0.6, Cd= | 0.0058242
alpha (deg) | Cl | Cd | Cm | Cl/Cd
-11.5 | -1.0693 | 0.01075 | -0.0453 | -99.4698
-11 | -1.0025 | 0.01015 | -0.0464 | -98.7685
-10.5 | -0.911 | 0.00949 | -0.0526 | -95.9958
-10 | -0.8198 | 0.00888 | -0.059 | -92.3198
-9.5 | -0.7869 | 0.00873 | -0.0529 | -90.1375
-8.5 | -0.7095 | 0.00835 | -0.0434 | -84.9701
-8 | -0.6644 | 0.00814 | -0.0401 | -81.6216
-7.5 | -0.6165 | 0.00798 | -0.0373 | -77.2556
-7 | -0.5683 | 0.0078 | -0.0346 | -72.859
-6.5 | -0.5182 | 0.00765 | -0.0323 | -67.7386
-6 | -0.4676 | 0.00752 | -0.0301 | -62.1809
-5.5 | -0.4162 | 0.00738 | -0.0282 | -56.3957
-5 | -0.3647 | 0.00728 | -0.0263 | -50.0962
-4.5 | -0.3125 | 0.00719 | -0.0245 | -43.4631
-4 | -0.2597 | 0.0071 | -0.023 | -36.5775
-3.5 | -0.207 | 0.00704 | -0.0214 | -29.4034
-3 | -0.1537 | 0.00696 | -0.0199 | -22.0833
-2.5 | -0.101 | 0.00689 | -0.0184 | -14.6589
-2 | -0.0481 | 0.0068 | -0.0169 | -7.0735
-1.5 | 0.0042 | 0.00666 | -0.0154 | 0.63063
-1 | 0.0522 | 0.00633 | -0.013 | 8.2464
-0.5 | 0.0999 | 0.006 | -0.0106 | 16.65
0 | 0.1522 | 0.00585 | -0.0091 | 26.0171
0.5 | 0.205 | 0.00577 | -0.0076 | 35.5286
1 | 0.2574 | 0.00572 | -0.0061 | 45
1.5 | 0.3102 | 0.00562 | -0.0047 | 55.1957
2 | 0.3614 | 0.00559 | -0.0029 | 64.6512
2.5 | 0.4132 | 0.00554 | -0.0011 | 74.5848
3 | 0.4674 | 0.00561 | 0.0001 | 83.3155
3.5 | 0.52 | 0.00569 | 0.0016 | 91.3884
4 | 0.5731 | 0.00576 | 0.0031 | 99.4965
4.5 | 0.6234 | 0.00588 | 0.0051 | 106.0204
5 | 0.6744 | 0.00598 | 0.007 | 112.7759
5.5 | 0.7233 | 0.0061 | 0.0094 | 118.5738
6 | 0.7699 | 0.00628 | 0.0122 | 122.5955
6.5 | 0.8168 | 0.00644 | 0.015 | 126.8323
7 | 0.8671 | 0.00665 | 0.0171 | 130.391
7.5 | 0.9342 | 0.00701 | 0.0154 | 133.2668
8 | 1.0142 | 0.0075 | 0.0109 | 135.2267
8.5 | 1.089 | 0.00803 | 0.0075 | 135.6164
9 | 1.1483 | 0.0086 | 0.0074 | 133.5233
9.5 | 1.2093 | 0.00921 | 0.0069 | 131.3029
10 | 1.2608 | 0.00982 | 0.0084 | 128.391
10.5 | 1.3139 | 0.01049 | 0.0095 | 125.2526
11 | 1.3714 | 0.01129 | 0.0094 | 121.4703
11.5 | 1.4278 | 0.0121 | 0.0095 | 118
12 | 1.4814 | 0.01302 | 0.0099 | 113.7788
12.5 | 1.5016 | 0.01386 | 0.0166 | 108.3405
13 | 1.5213 | 0.01491 | 0.023 | 102.0322
14 | 1.5655 | 0.01758 | 0.0331 | 89.0501
14.5 | 1.5868 | 0.01937 | 0.0371 | 81.9205
15 | 1.6048 | 0.02163 | 0.0406 | 74.1933
15.5 | 1.6227 | 0.02422 | 0.0434 | 66.9983
16 | 1.632 | 0.02772 | 0.0457 | 58.8745
16.5 | 1.6438 | 0.03139 | 0.0471 | 52.367
17 | 1.6397 | 0.03675 | 0.0477 | 44.6177
17.5 | 1.6361 | 0.04247 | 0.0476 | 38.5237
18 | 1.6237 | 0.04938 | 0.0466 | 32.8817
18.5 | 1.597 | 0.05807 | 0.0445 | 27.5013
19.5 | 1.528 | 0.0782 | 0.0379 | 19.5396
20 | 1.4878 | 0.08949 | 0.0335 | 16.6253

## 87. Re 6M Mach 0.50 (1)
BIGFOIL.COM POLAR EXPORT
NACA24016
NACA24016 |  |  |  | Cl Max: | 1.368 | at alpha= | 10 | deg
JavaFoil+Calcfoil stall+Eppler ext transition |  |  |  | L/D Max: | 99.913 | at alpha= | 6.5 | deg
Re: | 6000000 |  |  | Cd Min: | 0.00786 | at alpha= | 2 | deg
Mach: | 0.5 |  |  | Cl=0 at alpha= | -1.4296 | deg
|  |  |  | @ Cl=0.1, Cd= | 0.00833
|  |  |  | @ Cl=0.4, Cd= | 0.0081849
|  |  |  | @ Cl=0.6, Cd= | 0.0082942
alpha (deg) | Cl | Cd | Cm | Cl/Cd
-20 | -1.029 | 0.14434 | 0.001 | -7.13
-19.5 | -1 | 0.15297 | 0.001 | -6.54
-19 | -0.974 | 0.13897 | 0.001 | -7.011
-18.5 | -0.948 | 0.12925 | 0 | -7.336
-18 | -0.919 | 0.13309 | 0 | -6.905
-17.5 | -0.893 | 0.12242 | 0 | -7.294
-17 | -0.864 | 0.12963 | 0 | -6.664
-16.5 | -0.838 | 0.11573 | 0 | -7.239
-16 | -0.812 | 0.1148 | -0.001 | -7.075
-15.5 | -0.783 | 0.10869 | -0.001 | -7.202
-15 | -0.76 | 0.0976 | -0.001 | -7.785
-14.5 | -0.728 | 0.10153 | -0.001 | -7.167
-14 | -0.706 | 0.08963 | -0.002 | -7.873
-13.5 | -0.673 | 0.09375 | -0.002 | -7.174
-13 | -0.652 | 0.08018 | -0.002 | -8.136
-12.5 | -0.618 | 0.08395 | -0.002 | -7.365
-12 | -0.589 | 0.08452 | -0.002 | -6.969
-11.5 | -0.568 | 0.0714 | -0.003 | -7.959
-11 | -0.537 | 0.07224 | -0.003 | -7.434
-10.5 | -0.507 | 0.07198 | -0.003 | -7.046
-10 | -0.481 | 0.06687 | -0.003 | -7.2
-9.5 | -0.67 | 0.04048 | -0.005 | -16.54
-9 | -0.833 | 0.01497 | -0.007 | -55.624
-8.5 | -0.842 | 0.01327 | -0.007 | -63.416
-8 | -0.82 | 0.01232 | -0.008 | -66.547
-7.5 | -0.783 | 0.0116 | -0.008 | -67.488
-7 | -0.735 | 0.01106 | -0.009 | -66.477
-6.5 | -0.681 | 0.01059 | -0.009 | -64.314
-6 | -0.622 | 0.00913 | -0.01 | -68.188
-5.5 | -0.56 | 0.00936 | -0.01 | -59.885
-5 | -0.496 | 0.00914 | -0.01 | -54.233
-4.5 | -0.429 | 0.00949 | -0.011 | -45.232
-4 | -0.361 | 0.00935 | -0.011 | -38.621
-3.5 | -0.292 | 0.00976 | -0.012 | -29.944
-3 | -0.222 | 0.00965 | -0.012 | -23.048
-2.5 | -0.152 | 0.00902 | -0.013 | -16.835
-2 | -0.081 | 0.00937 | -0.013 | -8.652
-1.5 | -0.01 | 0.00903 | -0.014 | -1.094
-1 | 0.061 | 0.00833 | -0.014 | 7.377
-0.5 | 0.133 | 0.00833 | -0.015 | 15.945
0 | 0.204 | 0.00841 | -0.015 | 24.25
0.5 | 0.275 | 0.00803 | -0.016 | 34.249
1 | 0.346 | 0.0081 | -0.016 | 42.69
1.5 | 0.416 | 0.00821 | -0.017 | 50.715
2 | 0.487 | 0.00786 | -0.017 | 61.884
2.5 | 0.557 | 0.00802 | -0.018 | 69.393
3 | 0.626 | 0.00846 | -0.018 | 74.025
3.5 | 0.695 | 0.0082 | -0.019 | 84.833
4 | 0.764 | 0.008 | -0.019 | 95.532
4.5 | 0.832 | 0.00917 | -0.02 | 90.665
5 | 0.899 | 0.0095 | -0.02 | 94.575
5.5 | 0.965 | 0.00987 | -0.021 | 97.726
6 | 1.029 | 0.01034 | -0.021 | 99.514
6.5 | 1.092 | 0.01092 | -0.021 | 99.913
7 | 1.151 | 0.01183 | -0.022 | 97.337
7.5 | 1.207 | 0.01268 | -0.022 | 95.212
8 | 1.258 | 0.01377 | -0.023 | 91.35
8.5 | 1.302 | 0.01518 | -0.023 | 85.771
9 | 1.337 | 0.0171 | -0.023 | 78.213
9.5 | 1.36 | 0.01993 | -0.023 | 68.244
10 | 1.368 | 0.02356 | -0.024 | 58.071
10.5 | 1.356 | 0.02877 | -0.023 | 47.119
11 | 1.315 | 0.03574 | -0.023 | 36.789
11.5 | 1.218 | 0.04575 | -0.023 | 26.615
12 | 0.807 | 0.0672 | -0.022 | 12.005
12.5 | 0.831 | 0.07305 | -0.022 | 11.374
13 | 0.863 | 0.07179 | -0.022 | 12.027
13.5 | 0.881 | 0.08286 | -0.022 | 10.63
14 | 0.907 | 0.08804 | -0.022 | 10.303
14.5 | 0.929 | 0.0957 | -0.022 | 9.706
15 | 0.952 | 0.10158 | -0.022 | 9.369

## 88. Re 6M Mach 0.50 (2)
BIGFOIL.COM POLAR EXPORT
NACA24016
NACA24016 |  |  |  | Cl Max: | 1.549 | at alpha= | 13 | deg
XFOIL ncrit=9 |  |  |  | L/D Max: | 128.349 | at alpha= | 7.5 | deg
Re: | 6000000 |  |  | Cd Min: | 0.13495 | at alpha= | 18 | deg
Mach: | 0.5 |  |  | Cl=0 at alpha= | -1.5814 | deg
|  |  |  | @ Cl=0.1, Cd= | 0.0066405
|  |  |  | @ Cl=0.4, Cd= | 0.0059503
|  |  |  | @ Cl=0.6, Cd= | 0.006195
alpha (deg) | Cl | Cd | Cm | Cl/Cd
-16 | -0.7428 | 0.12532 | -0.0404 | -5.9272
-15.5 | -0.7747 | 0.11266 | -0.0483 | -6.8764
-15 | -0.8095 | 0.10031 | -0.0559 | -8.07
-14.5 | -0.8406 | 0.089 | -0.0622 | -9.4449
-14 | -0.8744 | 0.07778 | -0.068 | -11.242
-13.5 | -0.9034 | 0.06652 | -0.0736 | -13.5809
-13 | -0.9333 | 0.05553 | -0.0798 | -16.8071
-12.5 | -0.9652 | 0.04548 | -0.0846 | -21.2225
-12 | -1.001 | 0.03594 | -0.0884 | -27.852
-11.5 | -1.0292 | 0.02632 | -0.0931 | -39.1033
-11 | -1.0458 | 0.01945 | -0.0912 | -53.7686
-10.5 | -1.0314 | 0.01503 | -0.0863 | -68.6228
-10 | -0.9516 | 0.01225 | -0.0871 | -77.6816
-9.5 | -0.8167 | 0.01065 | -0.0959 | -76.6854
-9 | -0.7821 | 0.01012 | -0.087 | -77.2826
-8.5 | -0.7418 | 0.00968 | -0.079 | -76.6322
-8 | -0.6992 | 0.00926 | -0.0715 | -75.5076
-7.5 | -0.6549 | 0.00889 | -0.0645 | -73.667
-7 | -0.6106 | 0.00862 | -0.0575 | -70.8353
-6.5 | -0.5647 | 0.00841 | -0.051 | -67.1463
-6 | -0.5118 | 0.00819 | -0.0461 | -62.4908
-5.5 | -0.4567 | 0.00801 | -0.0417 | -57.0162
-5 | -0.4002 | 0.00786 | -0.0379 | -50.916
-4.5 | -0.3427 | 0.00772 | -0.0344 | -44.3912
-4 | -0.2849 | 0.0076 | -0.0312 | -37.4868
-3.5 | -0.2268 | 0.00751 | -0.0282 | -30.1997
-3 | -0.168 | 0.0074 | -0.0254 | -22.7027
-2.5 | -0.1086 | 0.00732 | -0.0229 | -14.8361
-2 | -0.0494 | 0.00722 | -0.0205 | -6.8421
-1.5 | 0.0096 | 0.0071 | -0.0181 | 1.3521
-1 | 0.0658 | 0.00687 | -0.0152 | 9.5779
0 | 0.1701 | 0.00617 | -0.0081 | 27.5689
0.5 | 0.2278 | 0.00607 | -0.0056 | 37.5288
1 | 0.2857 | 0.00601 | -0.003 | 47.5374
1.5 | 0.3449 | 0.00596 | -0.0007 | 57.8691
2 | 0.4017 | 0.00595 | 0.0022 | 67.5126
2.5 | 0.4599 | 0.00594 | 0.0048 | 77.4242
3 | 0.5187 | 0.00605 | 0.0075 | 85.7355
3.5 | 0.5766 | 0.00615 | 0.0104 | 93.7561
4 | 0.6338 | 0.00626 | 0.0135 | 101.246
4.5 | 0.6859 | 0.00641 | 0.0178 | 107.0047
5 | 0.7326 | 0.0065 | 0.0233 | 112.7077
5.5 | 0.7792 | 0.00669 | 0.0289 | 116.4723
6 | 0.8214 | 0.00691 | 0.0354 | 118.8712
6.5 | 0.8748 | 0.00715 | 0.0399 | 122.3497
7 | 0.9772 | 0.00771 | 0.0346 | 126.7445
7.5 | 1.0807 | 0.00842 | 0.0295 | 128.3492
8 | 1.162 | 0.00914 | 0.0289 | 127.1335
8.5 | 1.2356 | 0.00995 | 0.03 | 124.1809
9 | 1.2963 | 0.0109 | 0.0333 | 118.9266
9.5 | 1.3589 | 0.01214 | 0.0359 | 111.9357
10 | 1.4246 | 0.01355 | 0.0377 | 105.1365
10.5 | 1.4839 | 0.01541 | 0.0399 | 96.2946
11.5 | 1.5219 | 0.01988 | 0.0544 | 76.5543
12 | 1.5368 | 0.02317 | 0.0597 | 66.3271
12.5 | 1.5473 | 0.02726 | 0.0638 | 56.7608
13 | 1.549 | 0.03248 | 0.0664 | 47.6909
13.5 | 1.533 | 0.03943 | 0.0672 | 38.879
14 | 1.5053 | 0.04766 | 0.0666 | 31.5841
14.5 | 1.459 | 0.05763 | 0.0642 | 25.3167
15 | 1.4019 | 0.06887 | 0.0602 | 20.3557
15.5 | 1.3479 | 0.08034 | 0.0554 | 16.7774
16 | 1.3008 | 0.09175 | 0.0502 | 14.1777
16.5 | 1.2612 | 0.1029 | 0.0447 | 12.2566
17 | 1.2267 | 0.11399 | 0.039 | 10.7615
17.5 | 1.2008 | 0.12464 | 0.0332 | 9.6341
18 | 1.1802 | 0.13495 | 0.0274 | 8.7455

## 89. Re 7M Mach 0.00 (1)
BIGFOIL.COM POLAR EXPORT
NACA24016
NACA24016 |  |  |  | Cl Max: | 1.662 | at alpha= | 16.5 | deg
JavaFoil+Calcfoil stall+Eppler ext transition |  |  |  | L/D Max: | 124.025 | at alpha= | 7.5 | deg
Re: | 7000000 |  |  | Cd Min: | 0.00809 | at alpha= | 2.5 | deg
Mach: | 0 |  |  | Cl=0 at alpha= | -1.4274 | deg
|  |  |  | @ Cl=0.1, Cd= | 0.0082997
|  |  |  | @ Cl=0.4, Cd= | 0.0085185
|  |  |  | @ Cl=0.6, Cd= | 0.0086502
alpha (deg) | Cl | Cd | Cm | Cl/Cd
-20 | -1.128 | 0.11611 | 0.001 | -9.711
-19.5 | -1.143 | 0.10454 | 0.001 | -10.937
-19 | -1.165 | 0.08873 | 0.001 | -13.13
-18.5 | -1.185 | 0.07474 | 0.001 | -15.852
-18 | -1.202 | 0.06295 | 0 | -19.093
-17.5 | -1.219 | 0.05197 | 0 | -23.446
-17 | -1.235 | 0.0416 | 0 | -29.7
-16.5 | -1.249 | 0.03345 | -0.001 | -37.332
-16 | -1.258 | 0.02735 | -0.001 | -45.981
-15.5 | -1.262 | 0.02272 | -0.001 | -55.56
-15 | -1.26 | 0.01969 | -0.002 | -63.989
-14.5 | -1.251 | 0.01741 | -0.002 | -71.868
-14 | -1.236 | 0.01592 | -0.002 | -77.642
-13.5 | -1.217 | 0.01477 | -0.003 | -82.378
-13 | -1.192 | 0.01388 | -0.003 | -85.892
-12.5 | -1.164 | 0.01316 | -0.003 | -88.471
-12 | -1.133 | 0.01253 | -0.004 | -90.357
-11.5 | -1.097 | 0.012 | -0.004 | -91.445
-11 | -1.059 | 0.01153 | -0.004 | -91.899
-10.5 | -1.018 | 0.01114 | -0.005 | -91.385
-10 | -0.974 | 0.01077 | -0.005 | -90.444
-9.5 | -0.927 | 0.01043 | -0.006 | -88.958
-9 | -0.879 | 0.00902 | -0.006 | -97.471
-8.5 | -0.828 | 0.0093 | -0.006 | -89.061
-8 | -0.776 | 0.00958 | -0.007 | -80.984
-7.5 | -0.722 | 0.00936 | -0.007 | -77.174
-7 | -0.667 | 0.0097 | -0.007 | -68.74
-6.5 | -0.611 | 0.00952 | -0.008 | -64.159
-6 | -0.553 | 0.00932 | -0.008 | -59.35
-5.5 | -0.495 | 0.00976 | -0.009 | -50.704
-5 | -0.436 | 0.00962 | -0.009 | -45.266
-4.5 | -0.376 | 0.00953 | -0.01 | -39.444
-4 | -0.315 | 0.00949 | -0.01 | -33.255
-3.5 | -0.255 | 0.01007 | -0.01 | -25.287
-3 | -0.193 | 0.00993 | -0.011 | -19.484
-2.5 | -0.132 | 0.0098 | -0.011 | -13.478
-2 | -0.07 | 0.00957 | -0.012 | -7.358
-1.5 | -0.009 | 0.00888 | -0.012 | -0.966
-1 | 0.053 | 0.00833 | -0.012 | 6.404
-0.5 | 0.115 | 0.00829 | -0.013 | 13.905
0 | 0.177 | 0.00832 | -0.013 | 21.275
0.5 | 0.239 | 0.00836 | -0.014 | 28.539
1 | 0.3 | 0.00838 | -0.014 | 35.841
1.5 | 0.362 | 0.00845 | -0.015 | 42.801
2 | 0.423 | 0.00856 | -0.015 | 49.418
2.5 | 0.484 | 0.00809 | -0.015 | 59.913
3 | 0.545 | 0.00856 | -0.016 | 63.735
3.5 | 0.606 | 0.00866 | -0.016 | 70.005
4 | 0.667 | 0.00885 | -0.017 | 75.354
4.5 | 0.727 | 0.00843 | -0.017 | 86.284
5 | 0.787 | 0.00861 | -0.017 | 91.406
5.5 | 0.847 | 0.00882 | -0.018 | 95.961
6 | 0.906 | 0.00853 | -0.018 | 106.224
6.5 | 0.964 | 0.00833 | -0.019 | 115.733
7 | 1.021 | 0.00858 | -0.019 | 119.048
7.5 | 1.078 | 0.00869 | -0.02 | 124.025
8 | 1.134 | 0.01 | -0.02 | 113.391
8.5 | 1.188 | 0.01037 | -0.02 | 114.51
9 | 1.24 | 0.01114 | -0.021 | 111.278
9.5 | 1.29 | 0.01169 | -0.021 | 110.38
10 | 1.338 | 0.01228 | -0.021 | 108.981
10.5 | 1.384 | 0.01297 | -0.022 | 106.672
11 | 1.427 | 0.01374 | -0.022 | 103.81
11.5 | 1.466 | 0.01463 | -0.022 | 100.238
12 | 1.502 | 0.0157 | -0.023 | 95.688
12.5 | 1.535 | 0.01692 | -0.023 | 90.699
13 | 1.564 | 0.01836 | -0.023 | 85.165
13.5 | 1.589 | 0.02006 | -0.024 | 79.221
14 | 1.61 | 0.0221 | -0.024 | 72.854
14.5 | 1.627 | 0.02449 | -0.024 | 66.432
15 | 1.64 | 0.02728 | -0.024 | 60.128
15.5 | 1.651 | 0.0304 | -0.024 | 54.288
16 | 1.658 | 0.03402 | -0.024 | 48.72
16.5 | 1.662 | 0.03803 | -0.025 | 43.69
17 | 1.661 | 0.04229 | -0.025 | 39.283
17.5 | 1.658 | 0.0471 | -0.025 | 35.2
18 | 1.652 | 0.05227 | -0.025 | 31.604
18.5 | 1.644 | 0.05763 | -0.025 | 28.521
19 | 1.633 | 0.06342 | -0.025 | 25.747
19.5 | 1.62 | 0.06954 | -0.025 | 23.293
20 | 1.605 | 0.07603 | -0.025 | 21.105

## 90. Re 7M Mach 0.00 (2)
BIGFOIL.COM POLAR EXPORT
NACA24016
NACA24016 |  |  |  | Cl Max: | 1.7187 | at alpha= | 18.5 | deg
XFOIL ncrit=9 |  |  |  | L/D Max: | 139.77 | at alpha= | 8.5 | deg
Re: | 7000000 |  |  | Cd Min: | 0.04894 | at alpha= | 20 | deg
Mach: | 0 |  |  | Cl=0 at alpha= | -1.5341 | deg
|  |  |  | @ Cl=0.1, Cd= | 0.0058756
|  |  |  | @ Cl=0.4, Cd= | 0.0053737
|  |  |  | @ Cl=0.6, Cd= | 0.0056422
alpha (deg) | Cl | Cd | Cm | Cl/Cd
-20 | -1.6608 | 0.02665 | -0.0662 | -62.3189
-19.5 | -1.6428 | 0.02435 | -0.0644 | -67.4661
-19 | -1.6216 | 0.02241 | -0.0622 | -72.3606
-18.5 | -1.5983 | 0.02078 | -0.0597 | -76.9153
-18 | -1.5734 | 0.01936 | -0.057 | -81.2707
-17.5 | -1.5512 | 0.01797 | -0.0534 | -86.3216
-17 | -1.5302 | 0.01675 | -0.0491 | -91.3552
-16.5 | -1.5063 | 0.0158 | -0.0447 | -95.3354
-16 | -1.4833 | 0.01499 | -0.0397 | -98.9526
-15 | -1.4074 | 0.01368 | -0.0347 | -102.8801
-14.5 | -1.3548 | 0.01297 | -0.0349 | -104.4564
-14 | -1.3008 | 0.01228 | -0.0354 | -105.9283
-13.5 | -1.2452 | 0.01169 | -0.0359 | -106.5184
-13 | -1.2007 | 0.01119 | -0.034 | -107.3012
-12.5 | -1.1475 | 0.01065 | -0.0338 | -107.7465
-12 | -1.0872 | 0.01006 | -0.0351 | -108.0716
-11.5 | -1.0219 | 0.00958 | -0.0374 | -106.6701
-11 | -0.9358 | 0.00905 | -0.0442 | -103.4033
-10.5 | -0.8602 | 0.00855 | -0.0487 | -100.6082
-10 | -0.8201 | 0.00841 | -0.0453 | -97.5149
-9.5 | -0.7836 | 0.00824 | -0.041 | -95.0971
-9 | -0.7416 | 0.00807 | -0.038 | -91.8959
-8.5 | -0.697 | 0.00791 | -0.0354 | -88.1163
-8 | -0.6512 | 0.00774 | -0.0332 | -84.1344
-7.5 | -0.6037 | 0.0076 | -0.0312 | -79.4342
-7 | -0.5558 | 0.00747 | -0.0293 | -74.4043
-6.5 | -0.5066 | 0.00732 | -0.0277 | -69.2077
-6 | -0.4569 | 0.00722 | -0.0261 | -63.2825
-5.5 | -0.4067 | 0.00712 | -0.0247 | -57.1208
-5 | -0.3566 | 0.00703 | -0.0232 | -50.7255
-4.5 | -0.3053 | 0.00694 | -0.022 | -43.9914
-3.5 | -0.2025 | 0.0068 | -0.0196 | -29.7794
-3 | -0.1512 | 0.00675 | -0.0183 | -22.4
-2.5 | -0.0993 | 0.00667 | -0.0172 | -14.8876
-2 | -0.0478 | 0.00658 | -0.016 | -7.2644
-1.5 | 0.0035 | 0.00646 | -0.0148 | 0.5418
-1 | 0.0524 | 0.00623 | -0.0131 | 8.4109
-0.5 | 0.0984 | 0.00588 | -0.0109 | 16.7347
0 | 0.1491 | 0.00574 | -0.0096 | 25.9756
0.5 | 0.2004 | 0.00564 | -0.0084 | 35.5319
1 | 0.2518 | 0.0056 | -0.0072 | 44.9643
1.5 | 0.3029 | 0.00549 | -0.0059 | 55.173
2 | 0.3529 | 0.00544 | -0.0045 | 64.8713
2.5 | 0.4026 | 0.00537 | -0.0029 | 74.9721
3 | 0.4547 | 0.0054 | -0.0019 | 84.2037
3.5 | 0.5065 | 0.00549 | -0.0008 | 92.2587
4 | 0.558 | 0.00555 | 0.0004 | 100.5405
4.5 | 0.6081 | 0.00566 | 0.0018 | 107.4382
5 | 0.6578 | 0.00575 | 0.0033 | 114.4
5.5 | 0.7065 | 0.00586 | 0.0049 | 120.5631
6 | 0.7534 | 0.00602 | 0.007 | 125.1495
6.5 | 0.7992 | 0.00617 | 0.0092 | 129.53
7 | 0.8444 | 0.00634 | 0.0115 | 133.1861
7.5 | 0.8932 | 0.00657 | 0.013 | 135.9513
8 | 0.9565 | 0.00693 | 0.0112 | 138.0231
8.5 | 1.0343 | 0.0074 | 0.0059 | 139.7703
9 | 1.1001 | 0.00793 | 0.0033 | 138.7264
9.5 | 1.1584 | 0.00841 | 0.0024 | 137.7408
10 | 1.2169 | 0.00895 | 0.0013 | 135.9665
10.5 | 1.2689 | 0.00952 | 0.0015 | 133.2878
11 | 1.3155 | 0.0101 | 0.0029 | 130.2475
11.5 | 1.37 | 0.01075 | 0.0023 | 127.4419
12 | 1.4228 | 0.01144 | 0.0019 | 124.3706
12.5 | 1.4748 | 0.01213 | 0.0016 | 121.5829
13 | 1.5182 | 0.01286 | 0.0029 | 118.056
13.5 | 1.5383 | 0.01348 | 0.0089 | 114.1172
14 | 1.5604 | 0.01429 | 0.014 | 109.1952
14.5 | 1.5828 | 0.01523 | 0.0187 | 103.9265
15 | 1.607 | 0.01628 | 0.0226 | 98.7101
16 | 1.6515 | 0.01916 | 0.0292 | 86.1952
16.5 | 1.6698 | 0.0211 | 0.0321 | 79.1374
17 | 1.6892 | 0.02316 | 0.0343 | 72.9361
17.5 | 1.7009 | 0.02597 | 0.0364 | 65.4948
18 | 1.7138 | 0.02896 | 0.0378 | 59.1782
18.5 | 1.7187 | 0.03288 | 0.0388 | 52.2719
19 | 1.7184 | 0.03763 | 0.0391 | 45.6657
19.5 | 1.7178 | 0.0427 | 0.0388 | 40.2295
20 | 1.7086 | 0.04894 | 0.0379 | 34.9121

## 91. Re 7M Mach 0.10 (1)
BIGFOIL.COM POLAR EXPORT
NACA24016
NACA24016 |  |  |  | Cl Max: | 1.648 | at alpha= | 16.5 | deg
JavaFoil+Calcfoil stall+Eppler ext transition |  |  |  | L/D Max: | 123.704 | at alpha= | 7.5 | deg
Re: | 7000000 |  |  | Cd Min: | 0.00812 | at alpha= | 2.5 | deg
Mach: | 0.1 |  |  | Cl=0 at alpha= | -1.4286 | deg
|  |  |  | @ Cl=0.1, Cd= | 0.0083348
|  |  |  | @ Cl=0.4, Cd= | 0.0085313
|  |  |  | @ Cl=0.6, Cd= | 0.0087093
alpha (deg) | Cl | Cd | Cm | Cl/Cd
-20 | -1.082 | 0.12537 | 0.001 | -8.63
-19.5 | -1.098 | 0.11472 | 0.001 | -9.575
-19 | -1.117 | 0.10192 | 0.001 | -10.961
-18.5 | -1.141 | 0.08597 | 0.001 | -13.267
-18 | -1.161 | 0.07276 | 0 | -15.952
-17.5 | -1.18 | 0.06033 | 0 | -19.563
-17 | -1.203 | 0.04735 | 0 | -25.398
-16.5 | -1.218 | 0.03838 | -0.001 | -31.738
-16 | -1.232 | 0.03057 | -0.001 | -40.309
-15.5 | -1.242 | 0.02472 | -0.001 | -50.241
-15 | -1.245 | 0.02083 | -0.002 | -59.746
-14.5 | -1.239 | 0.01829 | -0.002 | -67.734
-14 | -1.228 | 0.01641 | -0.002 | -74.817
-13.5 | -1.21 | 0.01516 | -0.003 | -79.839
-13 | -1.188 | 0.01417 | -0.003 | -83.833
-12.5 | -1.162 | 0.01339 | -0.003 | -86.774
-12 | -1.131 | 0.01273 | -0.004 | -88.867
-11.5 | -1.097 | 0.01215 | -0.004 | -90.286
-11 | -1.06 | 0.01165 | -0.004 | -90.963
-10.5 | -1.02 | 0.01125 | -0.005 | -90.61
-10 | -0.976 | 0.01086 | -0.005 | -89.895
-9.5 | -0.93 | 0.01053 | -0.006 | -88.307
-9 | -0.881 | 0.0091 | -0.006 | -96.846
-8.5 | -0.831 | 0.00935 | -0.006 | -88.916
-8 | -0.779 | 0.00911 | -0.007 | -85.46
-7.5 | -0.725 | 0.00938 | -0.007 | -77.285
-7 | -0.67 | 0.00921 | -0.008 | -72.695
-6.5 | -0.613 | 0.00955 | -0.008 | -64.212
-6 | -0.556 | 0.00938 | -0.008 | -59.227
-5.5 | -0.497 | 0.00984 | -0.009 | -50.505
-5 | -0.438 | 0.0097 | -0.009 | -45.111
-4.5 | -0.378 | 0.00955 | -0.01 | -39.517
-4 | -0.317 | 0.00953 | -0.01 | -33.27
-3.5 | -0.256 | 0.01007 | -0.01 | -25.414
-3 | -0.194 | 0.00995 | -0.011 | -19.55
-2.5 | -0.133 | 0.00979 | -0.011 | -13.553
-2 | -0.071 | 0.00971 | -0.012 | -7.285
-1.5 | -0.009 | 0.00887 | -0.012 | -0.971
-1 | 0.054 | 0.00832 | -0.012 | 6.443
-0.5 | 0.116 | 0.00834 | -0.013 | 13.891
0 | 0.178 | 0.00837 | -0.013 | 21.253
0.5 | 0.24 | 0.00841 | -0.014 | 28.532
1 | 0.302 | 0.00842 | -0.014 | 35.838
1.5 | 0.364 | 0.00849 | -0.015 | 42.818
2 | 0.425 | 0.00856 | -0.015 | 49.677
2.5 | 0.487 | 0.00812 | -0.015 | 59.989
3 | 0.548 | 0.00859 | -0.016 | 63.782
3.5 | 0.609 | 0.00873 | -0.016 | 69.781
4 | 0.67 | 0.00885 | -0.017 | 75.686
4.5 | 0.731 | 0.00846 | -0.017 | 86.313
5 | 0.791 | 0.00864 | -0.018 | 91.512
5.5 | 0.851 | 0.00837 | -0.018 | 101.637
6 | 0.91 | 0.00859 | -0.018 | 105.882
6.5 | 0.968 | 0.00838 | -0.019 | 115.596
7 | 1.026 | 0.00897 | -0.019 | 114.404
7.5 | 1.083 | 0.00875 | -0.02 | 123.704
8 | 1.138 | 0.01008 | -0.02 | 112.983
8.5 | 1.192 | 0.01048 | -0.02 | 113.778
9 | 1.245 | 0.01125 | -0.021 | 110.617
9.5 | 1.295 | 0.01182 | -0.021 | 109.541
10 | 1.343 | 0.01244 | -0.022 | 107.975
10.5 | 1.388 | 0.01315 | -0.022 | 105.543
11 | 1.43 | 0.01396 | -0.022 | 102.467
11.5 | 1.469 | 0.01491 | -0.023 | 98.575
12 | 1.504 | 0.01603 | -0.023 | 93.87
12.5 | 1.536 | 0.01733 | -0.023 | 88.615
13 | 1.563 | 0.01889 | -0.023 | 82.771
13.5 | 1.587 | 0.02071 | -0.024 | 76.648
14 | 1.606 | 0.02288 | -0.024 | 70.206
14.5 | 1.622 | 0.02545 | -0.024 | 63.714
15 | 1.633 | 0.02844 | -0.024 | 57.415
15.5 | 1.641 | 0.03178 | -0.024 | 51.64
16 | 1.646 | 0.03556 | -0.024 | 46.303
16.5 | 1.648 | 0.03982 | -0.025 | 41.393
17 | 1.645 | 0.04444 | -0.025 | 37.014
17.5 | 1.639 | 0.04943 | -0.025 | 33.161
18 | 1.63 | 0.05482 | -0.025 | 29.734
18.5 | 1.618 | 0.06065 | -0.025 | 26.685
19 | 1.604 | 0.06671 | -0.025 | 24.051
19.5 | 1.588 | 0.07315 | -0.025 | 21.707
20 | 1.57 | 0.07974 | -0.025 | 19.682

## 92. Re 7M Mach 0.10 (2)
BIGFOIL.COM POLAR EXPORT
NACA24016
NACA24016 |  |  |  | Cl Max: | 1.7084 | at alpha= | 18 | deg
XFOIL ncrit=9 |  |  |  | L/D Max: | 139.438 | at alpha= | 8.5 | deg
Re: | 7000000 |  |  | Cd Min: | 0.05395 | at alpha= | 20 | deg
Mach: | 0.1 |  |  | Cl=0 at alpha= | -1.535 | deg
|  |  |  | @ Cl=0.1, Cd= | 0.0058971
|  |  |  | @ Cl=0.4, Cd= | 0.0053855
|  |  |  | @ Cl=0.6, Cd= | 0.0056475
alpha (deg) | Cl | Cd | Cm | Cl/Cd
-20 | -1.6579 | 0.02865 | -0.0698 | -57.8674
-19.5 | -1.6424 | 0.02593 | -0.0681 | -63.3398
-19 | -1.6229 | 0.02371 | -0.066 | -68.4479
-18.5 | -1.6008 | 0.02182 | -0.0636 | -73.3639
-18 | -1.5762 | 0.02025 | -0.0608 | -77.837
-17.5 | -1.5514 | 0.01886 | -0.0576 | -82.2587
-17 | -1.5311 | 0.01744 | -0.0533 | -87.7924
-16.5 | -1.5083 | 0.01635 | -0.0488 | -92.2508
-16 | -1.4858 | 0.0154 | -0.0437 | -96.4805
-15.5 | -1.4644 | 0.01468 | -0.038 | -99.7548
-15 | -1.4171 | 0.01395 | -0.037 | -101.5842
-14.5 | -1.3629 | 0.01329 | -0.0373 | -102.5508
-14 | -1.309 | 0.01254 | -0.0375 | -104.386
-13.5 | -1.2533 | 0.01188 | -0.0379 | -105.4966
-13 | -1.2071 | 0.01133 | -0.0361 | -106.5402
-12.5 | -1.1546 | 0.01083 | -0.0355 | -106.6113
-12 | -1.0935 | 0.0102 | -0.0367 | -107.2059
-11.5 | -1.0298 | 0.00969 | -0.0384 | -106.2745
-11 | -0.9429 | 0.00916 | -0.0451 | -102.9367
-10.5 | -0.8624 | 0.00861 | -0.0505 | -100.1626
-10 | -0.8234 | 0.00845 | -0.0467 | -97.4438
-9.5 | -0.7867 | 0.0083 | -0.0423 | -94.7831
-9 | -0.745 | 0.00811 | -0.039 | -91.8619
-8.5 | -0.7001 | 0.00796 | -0.0364 | -87.9523
-8 | -0.6543 | 0.00777 | -0.034 | -84.2085
-7.5 | -0.6065 | 0.00764 | -0.0319 | -79.3848
-7 | -0.5585 | 0.00749 | -0.03 | -74.5661
-6.5 | -0.5092 | 0.00735 | -0.0282 | -69.2789
-6 | -0.4592 | 0.00725 | -0.0266 | -63.3379
-5.5 | -0.4088 | 0.00714 | -0.0251 | -57.2549
-5 | -0.3584 | 0.00705 | -0.0236 | -50.8369
-4.5 | -0.3069 | 0.00695 | -0.0223 | -44.1583
-4 | -0.2556 | 0.00689 | -0.021 | -37.0972
-3.5 | -0.2035 | 0.00682 | -0.0198 | -29.8387
-3 | -0.1518 | 0.00677 | -0.0185 | -22.4225
-2.5 | -0.0997 | 0.00668 | -0.0174 | -14.9251
-2 | -0.0478 | 0.0066 | -0.0162 | -7.2424
-1.5 | 0.0036 | 0.00648 | -0.0149 | 0.55556
-1 | 0.0528 | 0.00625 | -0.0132 | 8.448
-0.5 | 0.099 | 0.0059 | -0.011 | 16.7797
0 | 0.1498 | 0.00575 | -0.0096 | 26.0522
0.5 | 0.2015 | 0.00565 | -0.0083 | 35.6637
1 | 0.2531 | 0.00561 | -0.0071 | 45.1159
1.5 | 0.3044 | 0.0055 | -0.0058 | 55.3455
2 | 0.3547 | 0.00544 | -0.0043 | 65.2022
2.5 | 0.4046 | 0.00538 | -0.0027 | 75.2045
3 | 0.4571 | 0.00542 | -0.0017 | 84.3358
3.5 | 0.509 | 0.00551 | -0.0005 | 92.3775
4 | 0.561 | 0.00557 | 0.0006 | 100.7181
4.5 | 0.6113 | 0.00567 | 0.0021 | 107.8131
5 | 0.6611 | 0.00578 | 0.0037 | 114.3772
5.5 | 0.7101 | 0.00588 | 0.0054 | 120.7653
6 | 0.7572 | 0.00604 | 0.0075 | 125.3642
6.5 | 0.8028 | 0.00621 | 0.0099 | 129.2754
7 | 0.8481 | 0.00638 | 0.0123 | 132.931
7.5 | 0.8974 | 0.0066 | 0.0138 | 135.9697
8 | 0.9628 | 0.00698 | 0.0117 | 137.937
8.5 | 1.0416 | 0.00747 | 0.0064 | 139.4378
9 | 1.1068 | 0.008 | 0.0041 | 138.35
9.5 | 1.1661 | 0.00849 | 0.0031 | 137.3498
10 | 1.2247 | 0.00904 | 0.0021 | 135.4757
10.5 | 1.2752 | 0.00962 | 0.0029 | 132.5572
11 | 1.3234 | 0.01022 | 0.004 | 129.4912
11.5 | 1.378 | 0.01091 | 0.0036 | 126.3061
12 | 1.4311 | 0.01161 | 0.0033 | 123.2644
12.5 | 1.4835 | 0.01233 | 0.0031 | 120.3163
13 | 1.5198 | 0.01307 | 0.006 | 116.2816
13.5 | 1.54 | 0.01377 | 0.0119 | 111.8373
14 | 1.5638 | 0.01461 | 0.0168 | 107.0363
14.5 | 1.5853 | 0.01568 | 0.0216 | 101.1033
15 | 1.6096 | 0.01683 | 0.0254 | 95.6387
15.5 | 1.6317 | 0.0183 | 0.029 | 89.1639
16 | 1.6521 | 0.02007 | 0.0321 | 82.3169
16.5 | 1.6712 | 0.02209 | 0.0347 | 75.6541
17 | 1.687 | 0.02457 | 0.037 | 68.661
17.5 | 1.6983 | 0.02762 | 0.0388 | 61.4881
18 | 1.7084 | 0.03105 | 0.04 | 55.0209
18.5 | 1.708 | 0.03573 | 0.0406 | 47.803
19 | 1.7079 | 0.04069 | 0.0406 | 41.9735
19.5 | 1.7021 | 0.04657 | 0.0399 | 36.5493
20 | 1.6848 | 0.05395 | 0.0384 | 31.2289

## 93. Re 7M Mach 0.25 (1)
BIGFOIL.COM POLAR EXPORT
NACA24016
NACA24016 |  |  |  | Cl Max: | 1.576 | at alpha= | 14.5 | deg
JavaFoil+Calcfoil stall+Eppler ext transition |  |  |  | L/D Max: | 120.629 | at alpha= | 6.5 | deg
Re: | 7000000 |  |  | Cd Min: | 0.00804 | at alpha= | -1.5 | deg
Mach: | 0.25 |  |  | Cl=0 at alpha= | -1.4297 | deg
|  |  |  | @ Cl=0.1, Cd= | 0.0084741
|  |  |  | @ Cl=0.4, Cd= | 0.008178
|  |  |  | @ Cl=0.6, Cd= | 0.0082452
alpha (deg) | Cl | Cd | Cm | Cl/Cd
-18.5 | -0.86 | 0.1325 | 0 | -6.489
-18 | -0.894 | 0.12277 | 0 | -7.283
-17.5 | -0.926 | 0.11308 | 0 | -8.185
-17 | -0.954 | 0.10316 | 0 | -9.251
-16.5 | -0.983 | 0.0916 | 0 | -10.729
-16 | -1.02 | 0.07347 | -0.001 | -13.88
-15.5 | -1.058 | 0.05553 | -0.001 | -19.056
-15 | -1.096 | 0.03999 | -0.001 | -27.397
-14.5 | -1.123 | 0.02962 | -0.002 | -37.893
-14 | -1.142 | 0.02262 | -0.002 | -50.475
-13.5 | -1.149 | 0.01871 | -0.003 | -61.408
-13 | -1.145 | 0.0165 | -0.003 | -69.436
-12.5 | -1.133 | 0.01505 | -0.003 | -75.298
-12 | -1.114 | 0.01402 | -0.004 | -79.464
-11.5 | -1.089 | 0.0132 | -0.004 | -82.528
-11 | -1.059 | 0.01251 | -0.005 | -84.633
-10.5 | -1.024 | 0.01195 | -0.005 | -85.694
-10 | -0.984 | 0.01147 | -0.005 | -85.793
-9.5 | -0.941 | 0.01105 | -0.006 | -85.118
-9 | -0.895 | 0.01068 | -0.006 | -83.784
-8.5 | -0.845 | 0.00922 | -0.007 | -91.691
-8 | -0.794 | 0.00945 | -0.007 | -84.033
-7.5 | -0.74 | 0.00921 | -0.007 | -80.424
-7 | -0.685 | 0.00949 | -0.008 | -72.147
-6.5 | -0.628 | 0.00932 | -0.008 | -67.351
-6 | -0.569 | 0.00964 | -0.009 | -59.01
-5.5 | -0.509 | 0.00948 | -0.009 | -53.766
-5 | -0.449 | 0.00934 | -0.009 | -48.029
-4.5 | -0.387 | 0.00982 | -0.01 | -39.448
-4 | -0.325 | 0.00976 | -0.01 | -33.325
-3.5 | -0.263 | 0.00922 | -0.011 | -28.483
-3 | -0.2 | 0.00956 | -0.011 | -20.893
-2.5 | -0.136 | 0.00952 | -0.012 | -14.316
-2 | -0.073 | 0.00936 | -0.012 | -7.766
-1.5 | -0.009 | 0.00804 | -0.012 | -1.101
-1 | 0.055 | 0.00846 | -0.013 | 6.507
-0.5 | 0.119 | 0.00848 | -0.013 | 14.029
0 | 0.183 | 0.00851 | -0.014 | 21.46
0.5 | 0.246 | 0.00856 | -0.014 | 28.778
1 | 0.31 | 0.00856 | -0.015 | 36.234
1.5 | 0.373 | 0.00814 | -0.015 | 45.883
2 | 0.437 | 0.00823 | -0.015 | 53.064
2.5 | 0.5 | 0.00832 | -0.016 | 60.072
3 | 0.563 | 0.00846 | -0.016 | 66.501
3.5 | 0.625 | 0.0081 | -0.017 | 77.216
4 | 0.688 | 0.00861 | -0.017 | 79.907
4.5 | 0.75 | 0.00876 | -0.018 | 85.607
5 | 0.811 | 0.00843 | -0.018 | 96.311
5.5 | 0.873 | 0.00866 | -0.018 | 100.724
6 | 0.933 | 0.00842 | -0.019 | 110.821
6.5 | 0.993 | 0.00823 | -0.019 | 120.629
7 | 1.051 | 0.00952 | -0.02 | 110.48
7.5 | 1.109 | 0.01019 | -0.02 | 108.758
8 | 1.165 | 0.0106 | -0.021 | 109.88
8.5 | 1.219 | 0.01109 | -0.021 | 109.926
9 | 1.27 | 0.01194 | -0.021 | 106.382
9.5 | 1.319 | 0.0126 | -0.022 | 104.749
10 | 1.365 | 0.01341 | -0.022 | 101.806
10.5 | 1.408 | 0.01432 | -0.022 | 98.271
11 | 1.446 | 0.01541 | -0.023 | 93.829
11.5 | 1.48 | 0.0167 | -0.023 | 88.633
12 | 1.509 | 0.01824 | -0.023 | 82.719
12.5 | 1.533 | 0.0201 | -0.023 | 76.262
13 | 1.552 | 0.0224 | -0.024 | 69.295
13.5 | 1.566 | 0.02513 | -0.024 | 62.321
14 | 1.574 | 0.02834 | -0.024 | 55.526
14.5 | 1.576 | 0.03209 | -0.024 | 49.116
15 | 1.574 | 0.03636 | -0.024 | 43.3
15.5 | 1.568 | 0.04115 | -0.024 | 38.096
16 | 1.556 | 0.04646 | -0.024 | 33.497
16.5 | 1.54 | 0.05233 | -0.024 | 29.435
17 | 1.517 | 0.05855 | -0.024 | 25.918
17.5 | 1.489 | 0.06549 | -0.024 | 22.736
18 | 1.456 | 0.07284 | -0.024 | 19.995
18.5 | 1.419 | 0.08076 | -0.024 | 17.571
19 | 1.378 | 0.08879 | -0.024 | 15.519
19.5 | 1.332 | 0.09756 | -0.024 | 13.658

## 94. Re 7M Mach 0.25 (2)
BIGFOIL.COM POLAR EXPORT
NACA24016
NACA24016 |  |  |  | Cl Max: | 1.6625 | at alpha= | 17 | deg
XFOIL ncrit=9 |  |  |  | L/D Max: | 138.286 | at alpha= | 8.5 | deg
Re: | 7000000 |  |  | Cd Min: | 0.08611 | at alpha= | 20 | deg
Mach: | 0.25 |  |  | Cl=0 at alpha= | -1.5425 | deg
|  |  |  | @ Cl=0.1, Cd= | 0.0059932
|  |  |  | @ Cl=0.4, Cd= | 0.0054792
|  |  |  | @ Cl=0.6, Cd= | 0.0057262
alpha (deg) | Cl | Cd | Cm | Cl/Cd
-20 | -1.5774 | 0.04769 | -0.0819 | -33.0761
-19.5 | -1.5908 | 0.0407 | -0.0834 | -39.086
-19 | -1.5919 | 0.03534 | -0.0834 | -45.0453
-18.5 | -1.5867 | 0.03094 | -0.0823 | -51.2831
-18 | -1.5742 | 0.02745 | -0.0804 | -57.3479
-17.5 | -1.5569 | 0.02463 | -0.0777 | -63.2115
-17 | -1.536 | 0.02231 | -0.0744 | -68.8481
-16.5 | -1.5138 | 0.02039 | -0.0704 | -74.2423
-16 | -1.4909 | 0.01879 | -0.0657 | -79.3454
-15.5 | -1.4699 | 0.01729 | -0.0602 | -85.0145
-15 | -1.4505 | 0.01606 | -0.0537 | -90.3176
-14.5 | -1.4109 | 0.01499 | -0.0504 | -94.1227
-14 | -1.3548 | 0.01405 | -0.0497 | -96.427
-13.5 | -1.2962 | 0.01324 | -0.0493 | -97.9003
-13 | -1.2377 | 0.01239 | -0.0489 | -99.8951
-12.5 | -1.1915 | 0.01166 | -0.0459 | -102.187
-12 | -1.1321 | 0.01102 | -0.0454 | -102.7314
-11.5 | -1.069 | 0.0104 | -0.0457 | -102.7885
-11 | -0.9867 | 0.00972 | -0.05 | -101.5123
-10.5 | -0.8842 | 0.00908 | -0.0585 | -97.3789
-10 | -0.8313 | 0.00871 | -0.0568 | -95.442
-9.5 | -0.8027 | 0.0086 | -0.0498 | -93.3372
-9 | -0.7616 | 0.0084 | -0.0456 | -90.6667
-8.5 | -0.7176 | 0.00819 | -0.0419 | -87.619
-8 | -0.6705 | 0.00801 | -0.0389 | -83.7079
-7.5 | -0.6223 | 0.00781 | -0.0362 | -79.6799
-7 | -0.5728 | 0.00766 | -0.0337 | -74.7781
-6.5 | -0.5224 | 0.00752 | -0.0315 | -69.4681
-6 | -0.4719 | 0.00738 | -0.0294 | -63.9431
-5.5 | -0.4196 | 0.00725 | -0.0276 | -57.8759
-5 | -0.3676 | 0.00716 | -0.0257 | -51.3408
-4.5 | -0.315 | 0.00707 | -0.0241 | -44.5545
-4 | -0.2619 | 0.00699 | -0.0226 | -37.4678
-3.5 | -0.209 | 0.00692 | -0.021 | -30.2023
-3 | -0.1554 | 0.00685 | -0.0196 | -22.6861
-2.5 | -0.1016 | 0.00678 | -0.0183 | -14.9853
-2 | -0.0485 | 0.00671 | -0.0169 | -7.228
-1.5 | 0.0045 | 0.00658 | -0.0154 | 0.68389
-1 | 0.0557 | 0.00636 | -0.0137 | 8.7579
-0.5 | 0.1028 | 0.00597 | -0.0112 | 17.2194
0 | 0.1539 | 0.00582 | -0.0094 | 26.4433
0.5 | 0.2072 | 0.00572 | -0.0081 | 36.2238
1 | 0.2604 | 0.00564 | -0.0067 | 46.1702
1.5 | 0.3125 | 0.00557 | -0.0051 | 56.1041
2 | 0.3649 | 0.0055 | -0.0035 | 66.3455
2.5 | 0.4155 | 0.00547 | -0.0016 | 75.9598
3 | 0.4704 | 0.00552 | -0.0005 | 85.2174
3.5 | 0.5236 | 0.0056 | 0.0009 | 93.5
4 | 0.5764 | 0.00569 | 0.0024 | 101.3005
4.5 | 0.6286 | 0.00577 | 0.0041 | 108.9428
5 | 0.6791 | 0.00591 | 0.006 | 114.9069
5.5 | 0.7285 | 0.00602 | 0.0083 | 121.0133
6 | 0.7773 | 0.00617 | 0.0107 | 125.9806
6.5 | 0.8229 | 0.00634 | 0.0138 | 129.795
7 | 0.8673 | 0.00655 | 0.0171 | 132.4122
7.5 | 0.9221 | 0.00682 | 0.0181 | 135.2053
8 | 0.9983 | 0.00729 | 0.0144 | 136.941
8.5 | 1.0814 | 0.00782 | 0.0092 | 138.2864
9 | 1.1426 | 0.00833 | 0.0088 | 137.1669
9.5 | 1.2077 | 0.00895 | 0.0074 | 134.9385
10 | 1.2607 | 0.0096 | 0.0086 | 131.3229
10.5 | 1.3083 | 0.01025 | 0.0108 | 127.639
11 | 1.3668 | 0.01095 | 0.0106 | 124.8219
11.5 | 1.4233 | 0.01174 | 0.0108 | 121.2351
12 | 1.476 | 0.01269 | 0.0113 | 116.3121
12.5 | 1.5124 | 0.01355 | 0.015 | 111.6162
13 | 1.5329 | 0.0145 | 0.0214 | 105.7172
13.5 | 1.5554 | 0.01565 | 0.0269 | 99.3866
14 | 1.5768 | 0.01704 | 0.0319 | 92.5352
14.5 | 1.599 | 0.01869 | 0.0361 | 85.5538
15 | 1.6198 | 0.02072 | 0.0397 | 78.1757
15.5 | 1.6353 | 0.02335 | 0.0428 | 70.0343
16 | 1.6512 | 0.02627 | 0.0451 | 62.855
16.5 | 1.6596 | 0.03009 | 0.0469 | 55.1545
17 | 1.6625 | 0.03472 | 0.0478 | 47.8831
17.5 | 1.6588 | 0.04032 | 0.0479 | 41.1409
18 | 1.6439 | 0.04735 | 0.0471 | 34.7181
18.5 | 1.6261 | 0.05498 | 0.0455 | 29.5762
19 | 1.5978 | 0.06408 | 0.043 | 24.9345
19.5 | 1.5616 | 0.07436 | 0.0395 | 21.0005
20 | 1.5158 | 0.08611 | 0.035 | 17.6031

## 95. Re 7M Mach 0.50 (1)
BIGFOIL.COM POLAR EXPORT
NACA24016
NACA24016 |  |  |  | Cl Max: | 1.371 | at alpha= | 10 | deg
JavaFoil+Calcfoil stall+Eppler ext transition |  |  |  | L/D Max: | 102.525 | at alpha= | 4.5 | deg
Re: | 7000000 |  |  | Cd Min: | 0.0079 | at alpha= | 0.5 | deg
Mach: | 0.5 |  |  | Cl=0 at alpha= | -1.4296 | deg
|  |  |  | @ Cl=0.1, Cd= | 0.0082646
|  |  |  | @ Cl=0.4, Cd= | 0.0080549
|  |  |  | @ Cl=0.6, Cd= | 0.0083259
alpha (deg) | Cl | Cd | Cm | Cl/Cd
-20 | -1.03 | 0.1423 | 0.001 | -7.24
-19.5 | -1.001 | 0.14914 | 0.001 | -6.71
-19 | -0.975 | 0.13736 | 0.001 | -7.097
-18.5 | -0.951 | 0.12672 | 0 | -7.502
-18 | -0.92 | 0.13101 | 0 | -7.02
-17.5 | -0.896 | 0.1195 | 0 | -7.499
-17 | -0.864 | 0.12872 | 0 | -6.714
-16.5 | -0.84 | 0.11318 | 0 | -7.425
-16 | -0.813 | 0.11241 | -0.001 | -7.236
-15.5 | -0.784 | 0.1068 | -0.001 | -7.337
-15 | -0.765 | 0.09269 | -0.001 | -8.255
-14.5 | -0.729 | 0.09994 | -0.001 | -7.291
-14 | -0.71 | 0.08504 | -0.002 | -8.354
-13.5 | -0.674 | 0.09199 | -0.002 | -7.323
-13 | -0.661 | 0.07337 | -0.002 | -9.003
-12.5 | -0.621 | 0.08159 | -0.002 | -7.607
-12 | -0.59 | 0.0829 | -0.002 | -7.114
-11.5 | -0.572 | 0.06822 | -0.003 | -8.378
-11 | -0.539 | 0.07013 | -0.003 | -7.685
-10.5 | -0.508 | 0.07049 | -0.003 | -7.209
-10 | -0.482 | 0.06559 | -0.004 | -7.355
-9.5 | -0.69 | 0.03215 | -0.006 | -21.456
-9 | -0.834 | 0.01479 | -0.007 | -56.395
-8.5 | -0.842 | 0.01325 | -0.007 | -63.601
-8 | -0.821 | 0.01208 | -0.008 | -67.953
-7.5 | -0.783 | 0.01139 | -0.008 | -68.798
-7 | -0.736 | 0.01085 | -0.009 | -67.804
-6.5 | -0.681 | 0.01041 | -0.009 | -65.469
-6 | -0.623 | 0.00897 | -0.01 | -69.393
-5.5 | -0.561 | 0.00922 | -0.01 | -60.832
-5 | -0.496 | 0.00948 | -0.01 | -52.299
-4.5 | -0.429 | 0.00935 | -0.011 | -45.896
-4 | -0.361 | 0.00924 | -0.011 | -39.11
-3.5 | -0.292 | 0.00961 | -0.012 | -30.422
-3 | -0.222 | 0.0094 | -0.012 | -23.658
-2.5 | -0.152 | 0.0093 | -0.013 | -16.336
-2 | -0.081 | 0.00918 | -0.013 | -8.828
-1.5 | -0.01 | 0.009 | -0.014 | -1.098
-1 | 0.061 | 0.00827 | -0.014 | 7.436
-0.5 | 0.133 | 0.00826 | -0.015 | 16.073
0 | 0.204 | 0.00828 | -0.015 | 24.631
0.5 | 0.275 | 0.0079 | -0.016 | 34.807
1 | 0.346 | 0.00797 | -0.016 | 43.389
1.5 | 0.416 | 0.00808 | -0.017 | 51.493
2 | 0.487 | 0.00822 | -0.017 | 59.204
2.5 | 0.557 | 0.00822 | -0.018 | 67.679
3 | 0.626 | 0.00839 | -0.018 | 74.651
3.5 | 0.695 | 0.00814 | -0.019 | 85.488
4 | 0.764 | 0.00832 | -0.019 | 91.807
4.5 | 0.832 | 0.00812 | -0.02 | 102.525
5 | 0.899 | 0.0094 | -0.02 | 95.638
5.5 | 0.965 | 0.0098 | -0.021 | 98.45
6 | 1.029 | 0.01027 | -0.021 | 100.265
6.5 | 1.092 | 0.01104 | -0.021 | 98.896
7 | 1.152 | 0.01174 | -0.022 | 98.112
7.5 | 1.208 | 0.01256 | -0.022 | 96.135
8 | 1.259 | 0.01361 | -0.023 | 92.468
8.5 | 1.303 | 0.01499 | -0.023 | 86.96
9 | 1.338 | 0.01705 | -0.023 | 78.491
9.5 | 1.362 | 0.01955 | -0.024 | 69.642
10 | 1.371 | 0.02298 | -0.024 | 59.639
10.5 | 1.359 | 0.02797 | -0.024 | 48.577
11 | 1.318 | 0.03469 | -0.023 | 38
11.5 | 1.221 | 0.04441 | -0.023 | 27.489
12 | 0.809 | 0.0651 | -0.022 | 12.427
12.5 | 0.834 | 0.07044 | -0.022 | 11.834
13 | 0.867 | 0.06898 | -0.023 | 12.565
13.5 | 0.886 | 0.07877 | -0.022 | 11.244
14 | 0.912 | 0.08369 | -0.022 | 10.896
14.5 | 0.936 | 0.08962 | -0.022 | 10.444
15 | 0.964 | 0.09239 | -0.023 | 10.434

## 96. Re 7M Mach 0.50 (2)
BIGFOIL.COM POLAR EXPORT
NACA24016
NACA24016 |  |  |  | Cl Max: | 1.573 | at alpha= | 13 | deg
XFOIL ncrit=9 |  |  |  | L/D Max: | 131.636 | at alpha= | 7.5 | deg
Re: | 7000000 |  |  | Cd Min: | 0.13277 | at alpha= | 18 | deg
Mach: | 0.5 |  |  | Cl=0 at alpha= | -1.5781 | deg
|  |  |  | @ Cl=0.1, Cd= | 0.0065746
|  |  |  | @ Cl=0.4, Cd= | 0.0058433
|  |  |  | @ Cl=0.6, Cd= | 0.0060855
alpha (deg) | Cl | Cd | Cm | Cl/Cd
-16 | -0.7661 | 0.1221 | -0.0431 | -6.2744
-15.5 | -0.7974 | 0.10979 | -0.0508 | -7.263
-15 | -0.8355 | 0.09731 | -0.0585 | -8.586
-14.5 | -0.8674 | 0.08609 | -0.0647 | -10.0755
-14 | -0.8987 | 0.07517 | -0.0701 | -11.9556
-13.5 | -0.9249 | 0.06417 | -0.0757 | -14.4133
-13 | -0.9536 | 0.05354 | -0.0815 | -17.811
-12.5 | -0.9848 | 0.04383 | -0.0858 | -22.4686
-12 | -1.0147 | 0.03358 | -0.0921 | -30.2174
-11.5 | -1.0406 | 0.02458 | -0.0955 | -42.3352
-11 | -1.0631 | 0.01821 | -0.0913 | -58.38
-10.5 | -1.036 | 0.01386 | -0.0876 | -74.7475
-10 | -0.8986 | 0.0112 | -0.0973 | -80.2321
-9.5 | -0.8346 | 0.0104 | -0.0934 | -80.25
-9 | -0.7963 | 0.00989 | -0.0849 | -80.5157
-8.5 | -0.7543 | 0.00943 | -0.0772 | -79.9894
-8 | -0.7092 | 0.00905 | -0.07 | -78.3646
-7.5 | -0.6653 | 0.00869 | -0.0628 | -76.5593
-7 | -0.6208 | 0.00847 | -0.0558 | -73.294
-6.5 | -0.5718 | 0.00823 | -0.0499 | -69.4775
-6 | -0.5175 | 0.00803 | -0.0451 | -64.4458
-5.5 | -0.4616 | 0.00786 | -0.0409 | -58.7277
-5 | -0.4049 | 0.0077 | -0.0371 | -52.5844
-4.5 | -0.3467 | 0.00755 | -0.0338 | -45.9205
-4 | -0.2886 | 0.00745 | -0.0306 | -38.7383
-3.5 | -0.2291 | 0.00735 | -0.0278 | -31.1701
-3 | -0.17 | 0.00728 | -0.0251 | -23.3516
-2.5 | -0.1104 | 0.00718 | -0.0226 | -15.376
-2 | -0.0502 | 0.00709 | -0.0203 | -7.0804
-1.5 | 0.0093 | 0.00699 | -0.018 | 1.3305
-1 | 0.0681 | 0.00682 | -0.0156 | 9.9853
-0.5 | 0.1201 | 0.00642 | -0.0121 | 18.7072
0 | 0.1727 | 0.00612 | -0.0086 | 28.219
0.5 | 0.231 | 0.00598 | -0.0062 | 38.6288
1 | 0.2893 | 0.00592 | -0.0037 | 48.8682
1.5 | 0.3482 | 0.00587 | -0.0013 | 59.3186
2 | 0.4064 | 0.00584 | 0.0013 | 69.589
2.5 | 0.4626 | 0.00584 | 0.0043 | 79.2123
3 | 0.5236 | 0.00592 | 0.0066 | 88.4459
3.5 | 0.5812 | 0.00605 | 0.0095 | 96.0661
4 | 0.6394 | 0.00616 | 0.0125 | 103.7987
4.5 | 0.6946 | 0.00628 | 0.0162 | 110.6051
5 | 0.7408 | 0.00642 | 0.0218 | 115.3894
5.5 | 0.7892 | 0.00657 | 0.0271 | 120.1218
6 | 0.833 | 0.00678 | 0.0333 | 122.8614
6.5 | 0.8754 | 0.00702 | 0.0399 | 124.7009
7 | 0.9541 | 0.00744 | 0.0393 | 128.2392
7.5 | 1.0702 | 0.00813 | 0.0317 | 131.6359
8 | 1.1613 | 0.00883 | 0.0294 | 131.5176
9 | 1.2985 | 0.01061 | 0.0332 | 122.3845
9.5 | 1.3564 | 0.01169 | 0.0369 | 116.0308
10 | 1.4209 | 0.01309 | 0.039 | 108.5485
10.5 | 1.4823 | 0.01477 | 0.0412 | 100.3588
11 | 1.5205 | 0.01669 | 0.0465 | 91.1025
11.5 | 1.5398 | 0.01905 | 0.0535 | 80.8294
12 | 1.558 | 0.02205 | 0.0592 | 70.6576
12.5 | 1.5698 | 0.02593 | 0.0637 | 60.5399
13 | 1.573 | 0.03088 | 0.0668 | 50.9391
13.5 | 1.5659 | 0.03707 | 0.0683 | 42.2417
14 | 1.5387 | 0.04513 | 0.0679 | 34.0948
14.5 | 1.4983 | 0.05453 | 0.0661 | 27.4766
15 | 1.4436 | 0.06541 | 0.0626 | 22.07
15.5 | 1.3874 | 0.07686 | 0.058 | 18.051
16 | 1.3335 | 0.08866 | 0.0525 | 15.0406
17 | 1.2549 | 0.11104 | 0.0413 | 11.3013
17.5 | 1.224 | 0.12206 | 0.0353 | 10.0279
18 | 1.1991 | 0.13277 | 0.0292 | 9.0314

## 97. Re 8M Mach 0.00 (1)
BIGFOIL.COM POLAR EXPORT
NACA24016
NACA24016 |  |  |  | Cl Max: | 1.665 | at alpha= | 16.5 | deg
JavaFoil+Calcfoil stall+Eppler ext transition |  |  |  | L/D Max: | 124.736 | at alpha= | 7.5 | deg
Re: | 8000000 |  |  | Cd Min: | 0.00821 | at alpha= | -0.5 | deg
Mach: | 0 |  |  | Cl=0 at alpha= | -1.4274 | deg
|  |  |  | @ Cl=0.1, Cd= | 0.0083406
|  |  |  | @ Cl=0.4, Cd= | 0.0084236
|  |  |  | @ Cl=0.6, Cd= | 0.0085541
alpha (deg) | Cl | Cd | Cm | Cl/Cd
-20 | -1.131 | 0.11286 | 0.001 | -10.021
-19.5 | -1.149 | 0.09985 | 0.001 | -11.507
-19 | -1.17 | 0.08483 | 0.001 | -13.794
-18.5 | -1.192 | 0.0702 | 0.001 | -16.977
-18 | -1.207 | 0.05979 | 0 | -20.194
-17.5 | -1.226 | 0.04847 | 0 | -25.29
-17 | -1.242 | 0.0388 | 0 | -32.018
-16.5 | -1.255 | 0.03131 | -0.001 | -40.081
-16 | -1.262 | 0.02604 | -0.001 | -48.455
-15.5 | -1.266 | 0.02177 | -0.001 | -58.135
-15 | -1.263 | 0.01898 | -0.002 | -66.512
-14.5 | -1.253 | 0.01695 | -0.002 | -73.923
-14 | -1.238 | 0.01545 | -0.002 | -80.142
-13.5 | -1.218 | 0.01442 | -0.003 | -84.461
-13 | -1.194 | 0.01358 | -0.003 | -87.872
-12.5 | -1.165 | 0.0129 | -0.003 | -90.332
-12 | -1.133 | 0.0123 | -0.004 | -92.147
-11.5 | -1.098 | 0.01179 | -0.004 | -93.146
-11 | -1.06 | 0.01133 | -0.004 | -93.536
-10.5 | -1.018 | 0.01096 | -0.005 | -92.941
-10 | -0.974 | 0.0106 | -0.005 | -91.956
-9.5 | -0.928 | 0.00915 | -0.006 | -101.338
-9 | -0.879 | 0.0094 | -0.006 | -93.478
-8.5 | -0.828 | 0.00915 | -0.006 | -90.489
-8 | -0.776 | 0.00942 | -0.007 | -82.357
-7.5 | -0.722 | 0.00921 | -0.007 | -78.415
-7 | -0.667 | 0.00957 | -0.007 | -69.689
-6.5 | -0.611 | 0.00936 | -0.008 | -65.25
-6 | -0.553 | 0.00921 | -0.008 | -60.059
-5.5 | -0.495 | 0.00965 | -0.009 | -51.248
-5 | -0.436 | 0.00953 | -0.009 | -45.695
-4.5 | -0.376 | 0.00941 | -0.01 | -39.916
-4 | -0.315 | 0.0094 | -0.01 | -33.574
-3.5 | -0.255 | 0.00987 | -0.01 | -25.81
-3 | -0.193 | 0.0098 | -0.011 | -19.749
-2.5 | -0.132 | 0.00961 | -0.011 | -13.746
-2 | -0.07 | 0.00954 | -0.012 | -7.378
-1.5 | -0.009 | 0.00925 | -0.012 | -0.927
-1 | 0.053 | 0.00875 | -0.012 | 6.098
-0.5 | 0.115 | 0.00821 | -0.013 | 14.039
0 | 0.177 | 0.00825 | -0.013 | 21.465
0.5 | 0.239 | 0.00829 | -0.014 | 28.792
1 | 0.3 | 0.0083 | -0.014 | 36.171
1.5 | 0.362 | 0.00838 | -0.015 | 43.166
2 | 0.423 | 0.00845 | -0.015 | 50.077
2.5 | 0.484 | 0.00898 | -0.015 | 53.954
3 | 0.545 | 0.0085 | -0.016 | 64.147
3.5 | 0.606 | 0.00856 | -0.016 | 70.798
4 | 0.667 | 0.00875 | -0.017 | 76.2
4.5 | 0.727 | 0.00837 | -0.017 | 86.914
5 | 0.787 | 0.00855 | -0.017 | 92.077
5.5 | 0.847 | 0.00875 | -0.018 | 96.743
6 | 0.906 | 0.00849 | -0.018 | 106.715
6.5 | 0.964 | 0.00873 | -0.019 | 110.377
7 | 1.022 | 0.00854 | -0.019 | 119.686
7.5 | 1.078 | 0.00864 | -0.02 | 124.736
8 | 1.134 | 0.00995 | -0.02 | 113.975
8.5 | 1.188 | 0.01031 | -0.02 | 115.212
9 | 1.24 | 0.01109 | -0.021 | 111.846
9.5 | 1.291 | 0.01161 | -0.021 | 111.112
10 | 1.339 | 0.01218 | -0.021 | 109.961
10.5 | 1.385 | 0.01283 | -0.022 | 107.892
11 | 1.427 | 0.01356 | -0.022 | 105.301
11.5 | 1.467 | 0.01442 | -0.023 | 101.774
12 | 1.504 | 0.01544 | -0.023 | 97.406
12.5 | 1.537 | 0.01659 | -0.023 | 92.631
13 | 1.566 | 0.01796 | -0.023 | 87.198
13.5 | 1.592 | 0.01957 | -0.024 | 81.335
14 | 1.613 | 0.0215 | -0.024 | 74.999
14.5 | 1.63 | 0.02381 | -0.024 | 68.447
15 | 1.643 | 0.02646 | -0.024 | 62.114
15.5 | 1.654 | 0.02949 | -0.024 | 56.084
16 | 1.661 | 0.03294 | -0.024 | 50.433
16.5 | 1.665 | 0.03685 | -0.025 | 45.189
17 | 1.665 | 0.04102 | -0.025 | 40.588
17.5 | 1.662 | 0.04563 | -0.025 | 36.411
18 | 1.655 | 0.0507 | -0.025 | 32.647
18.5 | 1.647 | 0.05598 | -0.025 | 29.421
19 | 1.636 | 0.06171 | -0.025 | 26.512
19.5 | 1.623 | 0.06774 | -0.025 | 23.956
20 | 1.607 | 0.07418 | -0.025 | 21.668

## 98. Re 8M Mach 0.00 (2)
BIGFOIL.COM POLAR EXPORT
NACA24016
NACA24016 |  |  |  | Cl Max: | 1.7382 | at alpha= | 19 | deg
XFOIL ncrit=9 |  |  |  | L/D Max: | 141.576 | at alpha= | 9 | deg
Re: | 8000000 |  |  | Cd Min: | 0.04713 | at alpha= | 20 | deg
Mach: | 0 |  |  | Cl=0 at alpha= | -1.5338 | deg
|  |  |  | @ Cl=0.1, Cd= | 0.0059
|  |  |  | @ Cl=0.4, Cd= | 0.0053348
|  |  |  | @ Cl=0.6, Cd= | 0.0055617
alpha (deg) | Cl | Cd | Cm | Cl/Cd
-20 | -1.6783 | 0.02536 | -0.0654 | -66.179
-19.5 | -1.6599 | 0.02318 | -0.0634 | -71.6091
-19 | -1.6379 | 0.02138 | -0.061 | -76.609
-18.5 | -1.6139 | 0.01984 | -0.0584 | -81.3458
-18 | -1.5885 | 0.01854 | -0.0555 | -85.6796
-17.5 | -1.5624 | 0.01743 | -0.0521 | -89.6386
-17 | -1.5409 | 0.0163 | -0.0477 | -94.5337
-16.5 | -1.5181 | 0.01536 | -0.043 | -98.8346
-16 | -1.4976 | 0.01456 | -0.0375 | -102.8571
-15.5 | -1.4583 | 0.01386 | -0.0353 | -105.2165
-15 | -1.406 | 0.0132 | -0.0355 | -106.5152
-14.5 | -1.3517 | 0.01262 | -0.0359 | -107.1078
-14 | -1.298 | 0.01194 | -0.0363 | -108.7102
-13.5 | -1.2465 | 0.01134 | -0.036 | -109.9206
-13 | -1.2034 | 0.01083 | -0.0337 | -111.1173
-12.5 | -1.1443 | 0.01034 | -0.0347 | -110.6673
-12 | -1.0851 | 0.00978 | -0.0358 | -110.9509
-11.5 | -1.0081 | 0.00925 | -0.0406 | -108.9838
-11 | -0.9179 | 0.00874 | -0.0483 | -105.0229
-10.5 | -0.8668 | 0.00842 | -0.0474 | -102.9454
-10 | -0.8309 | 0.00828 | -0.0431 | -100.3502
-9.5 | -0.7905 | 0.00814 | -0.0397 | -97.113
-9 | -0.7479 | 0.00795 | -0.0367 | -94.0755
-8.5 | -0.7022 | 0.00781 | -0.0344 | -89.9104
-8 | -0.6557 | 0.00762 | -0.0323 | -86.0499
-7.5 | -0.6076 | 0.0075 | -0.0305 | -81.0133
-7 | -0.5594 | 0.00735 | -0.0286 | -76.1088
-6.5 | -0.5098 | 0.00722 | -0.0271 | -70.6094
-6 | -0.4598 | 0.00712 | -0.0256 | -64.5787
-5.5 | -0.4096 | 0.00701 | -0.0242 | -58.4308
-5 | -0.3589 | 0.00692 | -0.0228 | -51.8642
-4.5 | -0.3075 | 0.00684 | -0.0216 | -44.9561
-4 | -0.2561 | 0.00678 | -0.0204 | -37.7729
-3.5 | -0.2043 | 0.00671 | -0.0192 | -30.4471
-3 | -0.1521 | 0.00665 | -0.0182 | -22.8722
-2.5 | -0.1 | 0.00659 | -0.0171 | -15.1745
-2 | -0.0483 | 0.00652 | -0.0159 | -7.408
-1.5 | 0.0035 | 0.00642 | -0.0148 | 0.54517
-1 | 0.0543 | 0.00625 | -0.0135 | 8.688
-0.5 | 0.1013 | 0.00589 | -0.0115 | 17.1986
0 | 0.1507 | 0.00572 | -0.0099 | 26.3462
0.5 | 0.2019 | 0.0056 | -0.0087 | 36.0536
1 | 0.2542 | 0.00554 | -0.0077 | 45.8845
1.5 | 0.3048 | 0.00547 | -0.0063 | 55.7221
2 | 0.3556 | 0.00538 | -0.005 | 66.0967
2.5 | 0.4047 | 0.00533 | -0.0033 | 75.9287
3 | 0.4569 | 0.00533 | -0.0023 | 85.7223
3.5 | 0.5092 | 0.00542 | -0.0013 | 93.9483
4 | 0.5602 | 0.0055 | -0.0001 | 101.8545
4.5 | 0.6118 | 0.00558 | 0.001 | 109.6416
5 | 0.6612 | 0.0057 | 0.0025 | 116
5.5 | 0.7102 | 0.00582 | 0.0041 | 122.0275
6 | 0.7584 | 0.00593 | 0.0059 | 127.8921
6.5 | 0.8046 | 0.0061 | 0.0081 | 131.9016
7 | 0.8482 | 0.00629 | 0.0107 | 134.849
7.5 | 0.8929 | 0.00651 | 0.0131 | 137.1582
8 | 0.9476 | 0.0068 | 0.0132 | 139.3529
8.5 | 1.0208 | 0.00726 | 0.009 | 140.6061
9 | 1.0958 | 0.00774 | 0.0044 | 141.5762
9.5 | 1.1538 | 0.0082 | 0.0035 | 140.7073
10 | 1.215 | 0.00876 | 0.0018 | 138.6986
10.5 | 1.2681 | 0.00934 | 0.0018 | 135.7709
11 | 1.3107 | 0.00993 | 0.004 | 131.994
11.5 | 1.3654 | 0.01054 | 0.0034 | 129.5446
12 | 1.4191 | 0.01116 | 0.0029 | 127.1595
12.5 | 1.4711 | 0.01183 | 0.0027 | 124.3533
13 | 1.5212 | 0.01255 | 0.0026 | 121.2112
13.5 | 1.5466 | 0.01325 | 0.0075 | 116.7245
14 | 1.5701 | 0.01395 | 0.0125 | 112.552
14.5 | 1.5932 | 0.01484 | 0.0172 | 107.3585
15 | 1.6144 | 0.01594 | 0.0217 | 101.2798
15.5 | 1.6394 | 0.01711 | 0.0251 | 95.8153
16 | 1.66 | 0.01866 | 0.0284 | 88.9603
16.5 | 1.6823 | 0.02031 | 0.0311 | 82.8311
17 | 1.6984 | 0.02252 | 0.0337 | 75.4174
17.5 | 1.7151 | 0.0249 | 0.0357 | 68.8795
18 | 1.7263 | 0.02793 | 0.0374 | 61.8081
18.5 | 1.7324 | 0.03166 | 0.0385 | 54.7189
19 | 1.7382 | 0.03573 | 0.039 | 48.6482
19.5 | 1.7367 | 0.04075 | 0.0389 | 42.6184
20 | 1.7254 | 0.04713 | 0.0381 | 36.6094

## 99. Re 8M Mach 0.10 (1)
BIGFOIL.COM POLAR EXPORT
NACA24016
NACA24016 |  |  |  | Cl Max: | 1.652 | at alpha= | 16.5 | deg
JavaFoil+Calcfoil stall+Eppler ext transition |  |  |  | L/D Max: | 124.024 | at alpha= | 7.5 | deg
Re: | 8000000 |  |  | Cd Min: | 0.0082 | at alpha= | -0.5 | deg
Mach: | 0.1 |  |  | Cl=0 at alpha= | -1.4286 | deg
|  |  |  | @ Cl=0.1, Cd= | 0.0083394
|  |  |  | @ Cl=0.4, Cd= | 0.0084449
|  |  |  | @ Cl=0.6, Cd= | 0.0086108
alpha (deg) | Cl | Cd | Cm | Cl/Cd
-20 | -1.084 | 0.12302 | 0.001 | -8.812
-19.5 | -1.102 | 0.11172 | 0.001 | -9.86
-19 | -1.122 | 0.09811 | 0.001 | -11.434
-18.5 | -1.146 | 0.08214 | 0.001 | -13.95
-18 | -1.168 | 0.06824 | 0 | -17.113
-17.5 | -1.188 | 0.05632 | 0 | -21.084
-17 | -1.208 | 0.0448 | 0 | -26.967
-16.5 | -1.225 | 0.03578 | -0.001 | -34.23
-16 | -1.238 | 0.02867 | -0.001 | -43.18
-15.5 | -1.246 | 0.02361 | -0.001 | -52.767
-15 | -1.248 | 0.02004 | -0.002 | -62.276
-14.5 | -1.241 | 0.0177 | -0.002 | -70.145
-14 | -1.229 | 0.01597 | -0.002 | -76.993
-13.5 | -1.212 | 0.0148 | -0.003 | -81.852
-13 | -1.189 | 0.01386 | -0.003 | -85.811
-12.5 | -1.163 | 0.01312 | -0.003 | -88.637
-12 | -1.132 | 0.01249 | -0.004 | -90.633
-11.5 | -1.098 | 0.01196 | -0.004 | -91.82
-11 | -1.061 | 0.01148 | -0.004 | -92.421
-10.5 | -1.02 | 0.01107 | -0.005 | -92.165
-10 | -0.976 | 0.01068 | -0.005 | -91.405
-9.5 | -0.93 | 0.01038 | -0.006 | -89.634
-9 | -0.882 | 0.00897 | -0.006 | -98.323
-8.5 | -0.831 | 0.00921 | -0.006 | -90.212
-8 | -0.779 | 0.00951 | -0.007 | -81.927
-7.5 | -0.725 | 0.00926 | -0.007 | -78.306
-7 | -0.67 | 0.00964 | -0.008 | -69.485
-6.5 | -0.613 | 0.00943 | -0.008 | -65.053
-6 | -0.556 | 0.00927 | -0.008 | -59.955
-5.5 | -0.497 | 0.00969 | -0.009 | -51.322
-5 | -0.438 | 0.00956 | -0.009 | -45.777
-4.5 | -0.378 | 0.00949 | -0.01 | -39.793
-4 | -0.317 | 0.00943 | -0.01 | -33.609
-3.5 | -0.256 | 0.00996 | -0.01 | -25.682
-3 | -0.194 | 0.00979 | -0.011 | -19.854
-2.5 | -0.133 | 0.00969 | -0.011 | -13.691
-2 | -0.071 | 0.00954 | -0.012 | -7.42
-1.5 | -0.009 | 0.00933 | -0.012 | -0.923
-1 | 0.054 | 0.00874 | -0.012 | 6.134
-0.5 | 0.116 | 0.0082 | -0.013 | 14.126
0 | 0.178 | 0.00824 | -0.013 | 21.588
0.5 | 0.24 | 0.00828 | -0.014 | 28.961
1 | 0.302 | 0.0083 | -0.014 | 36.383
1.5 | 0.364 | 0.00838 | -0.015 | 43.414
2 | 0.425 | 0.00849 | -0.015 | 50.119
2.5 | 0.487 | 0.00848 | -0.015 | 57.412
3 | 0.548 | 0.0085 | -0.016 | 64.503
3.5 | 0.609 | 0.00863 | -0.016 | 70.575
4 | 0.67 | 0.00882 | -0.017 | 75.961
4.5 | 0.731 | 0.00843 | -0.017 | 86.653
5 | 0.791 | 0.0086 | -0.018 | 91.934
5.5 | 0.851 | 0.00884 | -0.018 | 96.237
6 | 0.91 | 0.00853 | -0.018 | 106.664
6.5 | 0.969 | 0.00881 | -0.019 | 109.887
7 | 1.026 | 0.00893 | -0.019 | 114.896
7.5 | 1.083 | 0.00873 | -0.02 | 124.024
8 | 1.139 | 0.01002 | -0.02 | 113.615
8.5 | 1.193 | 0.01042 | -0.02 | 114.475
9 | 1.245 | 0.01119 | -0.021 | 111.261
9.5 | 1.295 | 0.01174 | -0.021 | 110.298
10 | 1.343 | 0.01233 | -0.022 | 108.942
10.5 | 1.389 | 0.01302 | -0.022 | 106.676
11 | 1.431 | 0.01378 | -0.022 | 103.882
11.5 | 1.47 | 0.01467 | -0.023 | 100.202
12 | 1.506 | 0.01575 | -0.023 | 95.585
12.5 | 1.538 | 0.01698 | -0.023 | 90.524
13 | 1.566 | 0.01844 | -0.023 | 84.886
13.5 | 1.59 | 0.0202 | -0.024 | 78.71
14 | 1.609 | 0.02226 | -0.024 | 72.296
14.5 | 1.625 | 0.0247 | -0.024 | 65.788
15 | 1.636 | 0.02754 | -0.024 | 59.431
15.5 | 1.645 | 0.03077 | -0.024 | 53.453
16 | 1.65 | 0.03452 | -0.024 | 47.789
16.5 | 1.652 | 0.0386 | -0.025 | 42.786
17 | 1.648 | 0.04314 | -0.025 | 38.21
17.5 | 1.643 | 0.04792 | -0.025 | 34.275
18 | 1.633 | 0.05324 | -0.025 | 30.682
18.5 | 1.622 | 0.05898 | -0.025 | 27.496
19 | 1.607 | 0.06498 | -0.025 | 24.738
19.5 | 1.591 | 0.07116 | -0.025 | 22.36
20 | 1.573 | 0.07769 | -0.025 | 20.241

## 100. Re 8M Mach 0.10 (2)
BIGFOIL.COM POLAR EXPORT
NACA24016
NACA24016 |  |  |  | Cl Max: | 1.728 | at alpha= | 19 | deg
XFOIL ncrit=9 |  |  |  | L/D Max: | 141.462 | at alpha= | 9 | deg
Re: | 8000000 |  |  | Cd Min: | 0.05177 | at alpha= | 20 | deg
Mach: | 0.1 |  |  | Cl=0 at alpha= | -1.5346 | deg
|  |  |  | @ Cl=0.1, Cd= | 0.0059149
|  |  |  | @ Cl=0.4, Cd= | 0.005347
|  |  |  | @ Cl=0.6, Cd= | 0.0055698
alpha (deg) | Cl | Cd | Cm | Cl/Cd
-12 | -1.0928 | 0.00993 | -0.0371 | -110.0504
-11.5 | -1.0167 | 0.00936 | -0.0415 | -108.6218
-11 | -0.9237 | 0.00882 | -0.0495 | -104.7279
-10.5 | -0.8683 | 0.00848 | -0.0493 | -102.3939
-10 | -0.8343 | 0.00833 | -0.0444 | -100.1561
-9.5 | -0.7937 | 0.0082 | -0.0409 | -96.7927
-9 | -0.7514 | 0.008 | -0.0378 | -93.925
-8.5 | -0.7058 | 0.00785 | -0.0353 | -89.9108
-8 | -0.6589 | 0.00766 | -0.0331 | -86.0183
-7.5 | -0.6107 | 0.00752 | -0.0312 | -81.2101
-7 | -0.5622 | 0.00738 | -0.0293 | -76.1789
-6.5 | -0.5123 | 0.00726 | -0.0276 | -70.5647
-6 | -0.4622 | 0.00714 | -0.0261 | -64.7339
-5.5 | -0.4116 | 0.00703 | -0.0246 | -58.5491
-5 | -0.3607 | 0.00694 | -0.0232 | -51.9741
-4.5 | -0.309 | 0.00686 | -0.0219 | -45.0437
-4 | -0.2574 | 0.0068 | -0.0206 | -37.8529
-3.5 | -0.2052 | 0.00672 | -0.0195 | -30.5357
-3 | -0.1529 | 0.00666 | -0.0183 | -22.958
-2.5 | -0.1004 | 0.00661 | -0.0172 | -15.1891
-2 | -0.0485 | 0.00654 | -0.0161 | -7.4159
-1.5 | 0.0036 | 0.00644 | -0.0149 | 0.55901
-1 | 0.0547 | 0.00627 | -0.0136 | 8.7241
-0.5 | 0.1019 | 0.0059 | -0.0115 | 17.2712
0 | 0.1516 | 0.00573 | -0.0099 | 26.4572
0.5 | 0.2029 | 0.00562 | -0.0086 | 36.1032
1 | 0.2556 | 0.00554 | -0.0076 | 46.1372
1.5 | 0.3063 | 0.00548 | -0.0062 | 55.8942
2 | 0.3574 | 0.00539 | -0.0048 | 66.308
2.5 | 0.4069 | 0.00534 | -0.0032 | 76.1985
3 | 0.4593 | 0.00535 | -0.0021 | 85.8505
3.5 | 0.512 | 0.00543 | -0.0011 | 94.291
4 | 0.5631 | 0.00552 | 0.0002 | 102.0109
4.5 | 0.615 | 0.00559 | 0.0014 | 110.0179
5 | 0.6647 | 0.00572 | 0.0029 | 116.2063
5.5 | 0.7137 | 0.00584 | 0.0046 | 122.2089
6 | 0.7622 | 0.00595 | 0.0064 | 128.1008
6.5 | 0.8085 | 0.00612 | 0.0087 | 132.1078
7 | 0.8522 | 0.00632 | 0.0115 | 134.8418
7.5 | 0.8967 | 0.00654 | 0.014 | 137.1101
8.5 | 1.0282 | 0.00731 | 0.0094 | 140.6566
9 | 1.1034 | 0.0078 | 0.0049 | 141.4615
9.5 | 1.1617 | 0.00827 | 0.0041 | 140.4716
10 | 1.2229 | 0.00887 | 0.0026 | 137.8692
10.5 | 1.2751 | 0.00947 | 0.003 | 134.6463
11 | 1.3186 | 0.01004 | 0.0051 | 131.3347
11.5 | 1.3739 | 0.01066 | 0.0046 | 128.8837
12 | 1.4276 | 0.01131 | 0.0043 | 126.2246
12.5 | 1.4799 | 0.01201 | 0.0042 | 123.2223
13 | 1.5299 | 0.01278 | 0.0043 | 119.7105
13.5 | 1.5497 | 0.01349 | 0.0104 | 114.8777
14 | 1.5723 | 0.01431 | 0.0156 | 109.8742
14.5 | 1.5963 | 0.01523 | 0.0201 | 104.8129
15.5 | 1.6418 | 0.01775 | 0.0279 | 92.4958
16 | 1.6625 | 0.01944 | 0.0312 | 85.5195
16.5 | 1.6827 | 0.02133 | 0.0339 | 78.8889
17 | 1.6976 | 0.0238 | 0.0364 | 71.3277
17.5 | 1.7127 | 0.02649 | 0.0382 | 64.6546
18 | 1.7204 | 0.03003 | 0.0397 | 57.2894
18.5 | 1.7264 | 0.03402 | 0.0405 | 50.7466
19 | 1.728 | 0.03871 | 0.0407 | 44.6396
19.5 | 1.7196 | 0.04472 | 0.0401 | 38.4526
20 | 1.7041 | 0.05177 | 0.0389 | 32.9167

## 101. Re 8M Mach 0.25 (1)
BIGFOIL.COM POLAR EXPORT
NACA24016
NACA24016 |  |  |  | Cl Max: | 1.58 | at alpha= | 14.5 | deg
JavaFoil+Calcfoil stall+Eppler ext transition |  |  |  | L/D Max: | 123.83 | at alpha= | 7 | deg
Re: | 8000000 |  |  | Cd Min: | 0.0081 | at alpha= | 1.5 | deg
Mach: | 0.25 |  |  | Cl=0 at alpha= | -1.4297 | deg
|  |  |  | @ Cl=0.1, Cd= | 0.0083941
|  |  |  | @ Cl=0.4, Cd= | 0.0081042
|  |  |  | @ Cl=0.6, Cd= | 0.0087045
alpha (deg) | Cl | Cd | Cm | Cl/Cd
-18.5 | -0.861 | 0.1309 | 0 | -6.575
-18 | -0.895 | 0.12167 | 0 | -7.354
-17.5 | -0.927 | 0.11156 | 0 | -8.307
-17 | -0.957 | 0.10077 | 0 | -9.495
-16.5 | -0.987 | 0.08788 | 0 | -11.235
-16 | -1.028 | 0.06842 | -0.001 | -15.021
-15.5 | -1.066 | 0.05147 | -0.001 | -20.711
-15 | -1.101 | 0.03772 | -0.001 | -29.189
-14.5 | -1.129 | 0.02768 | -0.002 | -40.783
-14 | -1.146 | 0.02167 | -0.002 | -52.868
-13.5 | -1.152 | 0.0181 | -0.003 | -63.649
-13 | -1.147 | 0.01607 | -0.003 | -71.396
-12.5 | -1.135 | 0.01472 | -0.003 | -77.086
-12 | -1.115 | 0.0137 | -0.004 | -81.399
-11.5 | -1.09 | 0.01295 | -0.004 | -84.199
-11 | -1.059 | 0.01231 | -0.005 | -86.069
-10.5 | -1.024 | 0.01174 | -0.005 | -87.25
-10 | -0.985 | 0.01131 | -0.005 | -87.085
-9.5 | -0.941 | 0.01089 | -0.006 | -86.425
-9 | -0.895 | 0.01051 | -0.006 | -85.145
-8.5 | -0.846 | 0.0091 | -0.007 | -92.89
-8 | -0.794 | 0.00931 | -0.007 | -85.275
-7.5 | -0.741 | 0.00959 | -0.007 | -77.244
-7 | -0.685 | 0.00936 | -0.008 | -73.149
-6.5 | -0.628 | 0.0092 | -0.008 | -68.252
-6 | -0.569 | 0.00952 | -0.009 | -59.79
-5.5 | -0.51 | 0.00936 | -0.009 | -54.413
-5 | -0.449 | 0.00981 | -0.009 | -45.747
-4.5 | -0.387 | 0.00974 | -0.01 | -39.758
-4 | -0.325 | 0.00967 | -0.01 | -33.644
-3.5 | -0.263 | 0.00954 | -0.011 | -27.535
-3 | -0.2 | 0.01003 | -0.011 | -19.907
-2.5 | -0.136 | 0.0099 | -0.012 | -13.771
-2 | -0.073 | 0.00925 | -0.012 | -7.854
-1.5 | -0.009 | 0.00897 | -0.012 | -0.987
-1 | 0.055 | 0.00838 | -0.013 | 6.571
-0.5 | 0.119 | 0.0084 | -0.013 | 14.17
0 | 0.183 | 0.00843 | -0.014 | 21.671
0.5 | 0.246 | 0.00848 | -0.014 | 29.055
1 | 0.31 | 0.00847 | -0.015 | 36.6
1.5 | 0.373 | 0.0081 | -0.015 | 46.09
2 | 0.437 | 0.00811 | -0.015 | 53.833
2.5 | 0.5 | 0.00824 | -0.016 | 60.651
3 | 0.563 | 0.00843 | -0.016 | 66.795
3.5 | 0.625 | 0.00889 | -0.017 | 70.337
4 | 0.688 | 0.00853 | -0.017 | 80.611
4.5 | 0.75 | 0.00869 | -0.018 | 86.337
5 | 0.812 | 0.00838 | -0.018 | 96.812
5.5 | 0.873 | 0.00859 | -0.018 | 101.548
6 | 0.933 | 0.00837 | -0.019 | 111.437
6.5 | 0.993 | 0.00864 | -0.019 | 114.892
7 | 1.051 | 0.00849 | -0.02 | 123.83
7.5 | 1.109 | 0.01013 | -0.02 | 109.467
8 | 1.165 | 0.01054 | -0.021 | 110.494
8.5 | 1.219 | 0.01101 | -0.021 | 110.719
9 | 1.271 | 0.01187 | -0.021 | 107.016
9.5 | 1.32 | 0.01251 | -0.022 | 105.518
10 | 1.366 | 0.01329 | -0.022 | 102.788
10.5 | 1.408 | 0.01417 | -0.022 | 99.425
11 | 1.447 | 0.01519 | -0.023 | 95.253
11.5 | 1.482 | 0.0164 | -0.023 | 90.338
12 | 1.511 | 0.01787 | -0.023 | 84.521
12.5 | 1.535 | 0.01965 | -0.024 | 78.117
13 | 1.555 | 0.02181 | -0.024 | 71.288
13.5 | 1.569 | 0.02445 | -0.024 | 64.169
14 | 1.577 | 0.02752 | -0.024 | 57.3
14.5 | 1.58 | 0.0311 | -0.024 | 50.785
15 | 1.578 | 0.03526 | -0.024 | 44.741
15.5 | 1.571 | 0.03996 | -0.024 | 39.307
16 | 1.559 | 0.04519 | -0.024 | 34.507
16.5 | 1.544 | 0.05073 | -0.024 | 30.435
17 | 1.52 | 0.057 | -0.025 | 26.674
17.5 | 1.492 | 0.06388 | -0.025 | 23.353
18 | 1.459 | 0.07117 | -0.025 | 20.498
18.5 | 1.422 | 0.07885 | -0.025 | 18.029
19 | 1.38 | 0.0868 | -0.025 | 15.902
19.5 | 1.335 | 0.09552 | -0.025 | 13.971

## 102. Re 8M Mach 0.25 (2)
BIGFOIL.COM POLAR EXPORT
NACA24016
NACA24016 |  |  |  | Cl Max: | 1.6781 | at alpha= | 17 | deg
XFOIL ncrit=9 |  |  |  | L/D Max: | 140.67 | at alpha= | 8.5 | deg
Re: | 8000000 |  |  | Cd Min: | 0.08276 | at alpha= | 20 | deg
Mach: | 0.25 |  |  | Cl=0 at alpha= | -1.5421 | deg
|  |  |  | @ Cl=0.1, Cd= | 0.0060409
|  |  |  | @ Cl=0.4, Cd= | 0.005419
|  |  |  | @ Cl=0.6, Cd= | 0.0056554
alpha (deg) | Cl | Cd | Cm | Cl/Cd
-20 | -1.6039 | 0.0451 | -0.0831 | -35.5632
-19.5 | -1.6099 | 0.03898 | -0.084 | -41.3007
-19 | -1.6106 | 0.03378 | -0.0837 | -47.6791
-18.5 | -1.6067 | 0.02943 | -0.0822 | -54.594
-18 | -1.5936 | 0.02611 | -0.08 | -61.0341
-17.5 | -1.5759 | 0.02342 | -0.077 | -67.2886
-17 | -1.5551 | 0.02123 | -0.0733 | -73.2501
-16.5 | -1.5328 | 0.01945 | -0.0689 | -78.8072
-16 | -1.509 | 0.01796 | -0.064 | -84.02
-15.5 | -1.4834 | 0.01677 | -0.0587 | -88.4556
-15 | -1.4613 | 0.01562 | -0.0525 | -93.5531
-14.5 | -1.4099 | 0.01445 | -0.0513 | -97.5709
-14 | -1.354 | 0.01353 | -0.0505 | -100.0739
-13.5 | -1.2956 | 0.01275 | -0.05 | -101.6157
-13 | -1.2406 | 0.01205 | -0.0487 | -102.9544
-12.5 | -1.1938 | 0.0113 | -0.0458 | -105.646
-12 | -1.1284 | 0.01063 | -0.0465 | -106.1524
-11.5 | -1.0605 | 0.01008 | -0.0477 | -105.2083
-11 | -0.9642 | 0.00934 | -0.0549 | -103.2334
-10.5 | -0.8721 | 0.0088 | -0.0613 | -99.1023
-10 | -0.8445 | 0.00862 | -0.0542 | -97.9698
-9.5 | -0.8122 | 0.00846 | -0.048 | -96.0047
-9 | -0.7688 | 0.00829 | -0.0442 | -92.7382
-8.5 | -0.7241 | 0.00807 | -0.0407 | -89.7274
-8 | -0.6757 | 0.00789 | -0.038 | -85.6401
-7.5 | -0.6272 | 0.0077 | -0.0353 | -81.4545
-7 | -0.5766 | 0.00756 | -0.0331 | -76.2698
-6.5 | -0.5263 | 0.0074 | -0.0308 | -71.1216
-6 | -0.475 | 0.00727 | -0.0288 | -65.337
-5.5 | -0.4223 | 0.00715 | -0.0271 | -59.0629
-5 | -0.37 | 0.00706 | -0.0253 | -52.4079
-4.5 | -0.3171 | 0.00697 | -0.0237 | -45.495
-4 | -0.2638 | 0.00689 | -0.0222 | -38.2874
-3.5 | -0.2102 | 0.00682 | -0.0208 | -30.8211
-3 | -0.1569 | 0.00677 | -0.0194 | -23.1758
-2.5 | -0.1028 | 0.00668 | -0.0181 | -15.3892
-2 | -0.049 | 0.0066 | -0.0168 | -7.4242
-1.5 | 0.0045 | 0.0065 | -0.0155 | 0.69231
-1 | 0.0569 | 0.00635 | -0.0139 | 8.9606
-0.5 | 0.1057 | 0.006 | -0.0117 | 17.6167
0 | 0.1566 | 0.00578 | -0.0099 | 27.0934
0.5 | 0.2087 | 0.00568 | -0.0084 | 36.743
1 | 0.2627 | 0.00559 | -0.0071 | 46.9946
1.5 | 0.315 | 0.00553 | -0.0056 | 56.962
2 | 0.3672 | 0.00547 | -0.004 | 67.1298
2.5 | 0.4187 | 0.00539 | -0.0022 | 77.6809
3 | 0.472 | 0.00545 | -0.0009 | 86.6055
3.5 | 0.5267 | 0.00551 | 0.0003 | 95.5898
4 | 0.5794 | 0.00562 | 0.0018 | 103.0961
4.5 | 0.6318 | 0.00571 | 0.0034 | 110.648
5 | 0.6839 | 0.00582 | 0.0051 | 117.5086
5.5 | 0.7329 | 0.00596 | 0.0074 | 122.9698
6 | 0.7819 | 0.00611 | 0.0097 | 127.9705
6.5 | 0.8293 | 0.00626 | 0.0124 | 132.476
7 | 0.8732 | 0.00645 | 0.0159 | 135.3798
7.5 | 0.9181 | 0.00668 | 0.019 | 137.4401
8 | 0.9837 | 0.00706 | 0.0176 | 139.3343
8.5 | 1.0705 | 0.00761 | 0.0116 | 140.6702
9 | 1.1429 | 0.00821 | 0.0087 | 139.2083
9.5 | 1.2036 | 0.00879 | 0.0084 | 136.9283
10 | 1.2613 | 0.00938 | 0.0086 | 134.467
10.5 | 1.3054 | 0.00999 | 0.0116 | 130.6707
11 | 1.3625 | 0.01071 | 0.0117 | 127.2176
11.5 | 1.4183 | 0.01151 | 0.012 | 123.2233
12 | 1.4727 | 0.01235 | 0.0124 | 119.247
12.5 | 1.5242 | 0.01324 | 0.0132 | 115.1208
13 | 1.5424 | 0.01418 | 0.0201 | 108.7729
13.5 | 1.5645 | 0.0153 | 0.0257 | 102.2549
14 | 1.5887 | 0.01652 | 0.0306 | 96.1683
14.5 | 1.609 | 0.01816 | 0.0352 | 88.6013
15 | 1.6311 | 0.02004 | 0.0389 | 81.3922
15.5 | 1.6495 | 0.02241 | 0.0421 | 73.6055
16 | 1.6634 | 0.02538 | 0.0447 | 65.5398
16.5 | 1.6744 | 0.0289 | 0.0466 | 57.9377
17 | 1.6781 | 0.03335 | 0.0478 | 50.3178
17.5 | 1.675 | 0.03881 | 0.0481 | 43.159
18 | 1.6689 | 0.04487 | 0.0477 | 37.1941
18.5 | 1.6483 | 0.05267 | 0.0462 | 31.2949
19 | 1.6219 | 0.06146 | 0.0439 | 26.3895
19.5 | 1.5824 | 0.072 | 0.0405 | 21.9778
20 | 1.5437 | 0.08276 | 0.0365 | 18.6527

## 103. Re 8M Mach 0.50 (1)
BIGFOIL.COM POLAR EXPORT
NACA24016
NACA24016 |  |  |  | Cl Max: | 1.373 | at alpha= | 10 | deg
JavaFoil+Calcfoil stall+Eppler ext transition |  |  |  | L/D Max: | 103.587 | at alpha= | 4.5 | deg
Re: | 8000000 |  |  | Cd Min: | 0.00788 | at alpha= | 1 | deg
Mach: | 0.5 |  |  | Cl=0 at alpha= | -1.4296 | deg
|  |  |  | @ Cl=0.1, Cd= | 0.00814
|  |  |  | @ Cl=0.4, Cd= | 0.0079649
|  |  |  | @ Cl=0.6, Cd= | 0.0082284
alpha (deg) | Cl | Cd | Cm | Cl/Cd
-20 | -1.05 | 0.12626 | 0.001 | -8.319
-19.5 | -1.001 | 0.1486 | 0.001 | -6.737
-19 | -0.976 | 0.13471 | 0.001 | -7.247
-18.5 | -0.955 | 0.12213 | 0 | -7.821
-18 | -0.921 | 0.12956 | 0 | -7.105
-17.5 | -0.9 | 0.11576 | 0 | -7.773
-17 | -0.864 | 0.12538 | 0 | -6.894
-16.5 | -0.843 | 0.11045 | 0 | -7.63
-16 | -0.815 | 0.11018 | -0.001 | -7.397
-15.5 | -0.786 | 0.10444 | -0.001 | -7.528
-15 | -0.778 | 0.08196 | -0.001 | -9.496
-14.5 | -0.73 | 0.09807 | -0.001 | -7.442
-14 | -0.718 | 0.07888 | -0.002 | -9.098
-13.5 | -0.675 | 0.09025 | -0.002 | -7.477
-13 | -0.675 | 0.06255 | -0.003 | -10.792
-12.5 | -0.623 | 0.07953 | -0.002 | -7.828
-12 | -0.591 | 0.08156 | -0.002 | -7.241
-11.5 | -0.576 | 0.06463 | -0.003 | -8.907
-11 | -0.541 | 0.06828 | -0.003 | -7.917
-10.5 | -0.509 | 0.06922 | -0.003 | -7.358
-10 | -0.483 | 0.06439 | -0.004 | -7.507
-9.5 | -0.7 | 0.02833 | -0.006 | -24.715
-9 | -0.836 | 0.01448 | -0.007 | -57.685
-8.5 | -0.843 | 0.01302 | -0.007 | -64.731
-8 | -0.821 | 0.01215 | -0.008 | -67.557
-7.5 | -0.784 | 0.01119 | -0.008 | -69.999
-7 | -0.736 | 0.01067 | -0.009 | -68.954
-6.5 | -0.682 | 0.01023 | -0.009 | -66.598
-6 | -0.623 | 0.00934 | -0.01 | -66.705
-5.5 | -0.561 | 0.00908 | -0.01 | -61.723
-5 | -0.496 | 0.00936 | -0.01 | -53.004
-4.5 | -0.429 | 0.00927 | -0.011 | -46.298
-4 | -0.361 | 0.0096 | -0.011 | -37.641
-3.5 | -0.292 | 0.00939 | -0.012 | -31.134
-3 | -0.222 | 0.00928 | -0.012 | -23.957
-2.5 | -0.152 | 0.00967 | -0.013 | -15.712
-2 | -0.081 | 0.00952 | -0.013 | -8.512
-1.5 | -0.01 | 0.00886 | -0.014 | -1.115
-1 | 0.061 | 0.00814 | -0.014 | 7.553
-0.5 | 0.133 | 0.00814 | -0.015 | 16.315
0 | 0.204 | 0.00822 | -0.015 | 24.814
0.5 | 0.275 | 0.00823 | -0.016 | 33.406
1 | 0.346 | 0.00788 | -0.016 | 43.884
1.5 | 0.416 | 0.00799 | -0.017 | 52.078
2 | 0.487 | 0.00818 | -0.017 | 59.486
2.5 | 0.557 | 0.00811 | -0.018 | 68.635
3 | 0.626 | 0.0083 | -0.018 | 75.494
3.5 | 0.696 | 0.00805 | -0.019 | 86.451
4 | 0.764 | 0.00823 | -0.019 | 92.809
4.5 | 0.832 | 0.00803 | -0.02 | 103.587
5 | 0.899 | 0.00931 | -0.02 | 96.629
5.5 | 0.965 | 0.0097 | -0.021 | 99.511
6 | 1.03 | 0.01017 | -0.021 | 101.219
6.5 | 1.092 | 0.01096 | -0.021 | 99.617
7 | 1.152 | 0.01164 | -0.022 | 99.004
7.5 | 1.208 | 0.01245 | -0.022 | 97.039
8 | 1.259 | 0.01348 | -0.023 | 93.406
8.5 | 1.304 | 0.01483 | -0.023 | 87.91
9 | 1.34 | 0.01685 | -0.023 | 79.502
9.5 | 1.363 | 0.01924 | -0.024 | 70.856
10 | 1.373 | 0.02254 | -0.024 | 60.898
10.5 | 1.361 | 0.02731 | -0.024 | 49.854
11 | 1.321 | 0.03379 | -0.023 | 39.096
11.5 | 1.223 | 0.04331 | -0.023 | 28.243
12 | 0.811 | 0.0633 | -0.022 | 12.811
12.5 | 0.836 | 0.06866 | -0.022 | 12.169
13 | 0.869 | 0.06705 | -0.023 | 12.96
13.5 | 0.889 | 0.0756 | -0.022 | 11.763
14 | 0.915 | 0.08048 | -0.023 | 11.375
14.5 | 0.941 | 0.08572 | -0.023 | 10.974
15 | 0.969 | 0.08788 | -0.023 | 11.028

## 104. Re 8M Mach 0.50 (2)
BIGFOIL.COM POLAR EXPORT
NACA24016
NACA24016 |  |  |  | Cl Max: | 1.5964 | at alpha= | 13 | deg
XFOIL ncrit=9 |  |  |  | L/D Max: | 134.186 | at alpha= | 8 | deg
Re: | 8000000 |  |  | Cd Min: | 0.13047 | at alpha= | 18 | deg
Mach: | 0.5 |  |  | Cl=0 at alpha= | -1.5789 | deg
|  |  |  | @ Cl=0.1, Cd= | 0.0065289
|  |  |  | @ Cl=0.4, Cd= | 0.0057684
|  |  |  | @ Cl=0.6, Cd= | 0.0059668
alpha (deg) | Cl | Cd | Cm | Cl/Cd
-16 | -0.7871 | 0.11931 | -0.0455 | -6.5971
-15.5 | -0.8164 | 0.10746 | -0.0528 | -7.5972
-15 | -0.8516 | 0.09553 | -0.06 | -8.9145
-14.5 | -0.8876 | 0.08398 | -0.0665 | -10.5692
-14 | -0.9177 | 0.07309 | -0.0717 | -12.5558
-13.5 | -0.9427 | 0.06229 | -0.0774 | -15.1341
-13 | -0.9709 | 0.05189 | -0.0829 | -18.7107
-12.5 | -0.9992 | 0.04174 | -0.0888 | -23.9387
-12 | -1.027 | 0.03157 | -0.0952 | -32.5309
-11.5 | -1.0514 | 0.02308 | -0.0974 | -45.5546
-11 | -1.0723 | 0.0173 | -0.0917 | -61.9827
-10.5 | -1.0295 | 0.01289 | -0.0902 | -79.8681
-10 | -0.8879 | 0.01076 | -0.0999 | -82.5186
-9.5 | -0.849 | 0.01015 | -0.0915 | -83.6453
-9 | -0.807 | 0.00968 | -0.0835 | -83.3678
-8.5 | -0.7648 | 0.00924 | -0.0756 | -82.7706
-8 | -0.7188 | 0.00886 | -0.0686 | -81.1287
-7.5 | -0.6735 | 0.00854 | -0.0615 | -78.8642
-7 | -0.6299 | 0.00832 | -0.0543 | -75.7091
-6.5 | -0.5775 | 0.00808 | -0.0489 | -71.4728
-6 | -0.5224 | 0.00791 | -0.0443 | -66.043
-5.5 | -0.466 | 0.00771 | -0.0402 | -60.441
-5 | -0.4085 | 0.00756 | -0.0365 | -54.0344
-4.5 | -0.3501 | 0.00743 | -0.0332 | -47.1198
-4 | -0.2912 | 0.00732 | -0.0301 | -39.7814
-3.5 | -0.2317 | 0.00723 | -0.0274 | -32.047
-3 | -0.1714 | 0.00714 | -0.0249 | -24.0056
-2.5 | -0.111 | 0.00705 | -0.0225 | -15.7447
-2 | -0.0507 | 0.00696 | -0.0203 | -7.2845
-1.5 | 0.0095 | 0.00686 | -0.0181 | 1.3848
-0.5 | 0.1243 | 0.00644 | -0.0128 | 19.3012
0 | 0.1765 | 0.00608 | -0.0093 | 29.0296
0.5 | 0.2332 | 0.00593 | -0.0066 | 39.3255
1 | 0.2925 | 0.00584 | -0.0043 | 50.0856
1.5 | 0.3506 | 0.00581 | -0.0018 | 60.3442
2 | 0.41 | 0.00576 | 0.0006 | 71.1806
2.5 | 0.4662 | 0.00575 | 0.0037 | 81.0783
3 | 0.5266 | 0.00584 | 0.006 | 90.1712
3.5 | 0.586 | 0.00593 | 0.0086 | 98.8196
4 | 0.6431 | 0.00608 | 0.0118 | 105.773
4.5 | 0.7004 | 0.00619 | 0.0151 | 113.1502
5 | 0.7499 | 0.00632 | 0.02 | 118.6551
5.5 | 0.7958 | 0.0065 | 0.0258 | 122.4308
6 | 0.843 | 0.00669 | 0.0314 | 126.009
6.5 | 0.8848 | 0.00691 | 0.0382 | 128.0463
7 | 0.9364 | 0.00722 | 0.043 | 129.6953
7.5 | 1.0538 | 0.00786 | 0.0351 | 134.0712
8 | 1.154 | 0.0086 | 0.0309 | 134.186
9 | 1.301 | 0.0103 | 0.0332 | 126.3107
9.5 | 1.354 | 0.01135 | 0.0378 | 119.2952
10 | 1.4185 | 0.01271 | 0.04 | 111.605
10.5 | 1.4803 | 0.01428 | 0.0424 | 103.6625
11 | 1.5328 | 0.01626 | 0.0455 | 94.2681
11.5 | 1.5521 | 0.01851 | 0.0528 | 83.852
12 | 1.5734 | 0.02128 | 0.0587 | 73.938
12.5 | 1.589 | 0.02484 | 0.0635 | 63.9694
13 | 1.5964 | 0.02938 | 0.067 | 54.3363
13.5 | 1.59 | 0.0354 | 0.0689 | 44.9153
14 | 1.5712 | 0.04275 | 0.0692 | 36.7532
14.5 | 1.5327 | 0.05187 | 0.0678 | 29.5489
15 | 1.476 | 0.06277 | 0.0644 | 23.5144
15.5 | 1.4167 | 0.07434 | 0.0598 | 19.057
16 | 1.363 | 0.08595 | 0.0546 | 15.8581
16.5 | 1.3174 | 0.09735 | 0.0491 | 13.5326
17 | 1.2805 | 0.10843 | 0.0434 | 11.8095
18 | 1.2194 | 0.13047 | 0.0311 | 9.3462

## 105. Re 10M Mach 0.00 (1)
BIGFOIL.COM POLAR EXPORT
NACA24016
NACA24016 |  |  |  | Cl Max: | 1.671 | at alpha= | 16.5 | deg
JavaFoil+Calcfoil stall+Eppler ext transition |  |  |  | L/D Max: | 127.678 | at alpha= | 8 | deg
Re: | 10000000 |  |  | Cd Min: | 0.00811 | at alpha= | 0.5 | deg
Mach: | 0 |  |  | Cl=0 at alpha= | -1.4274 | deg
|  |  |  | @ Cl=0.1, Cd= | 0.0086303
|  |  |  | @ Cl=0.4, Cd= | 0.0085751
|  |  |  | @ Cl=0.6, Cd= | 0.008534
alpha (deg) | Cl | Cd | Cm | Cl/Cd
-20 | -1.138 | 0.10656 | 0.001 | -10.679
-19.5 | -1.158 | 0.0925 | 0.001 | -12.521
-19 | -1.179 | 0.07857 | 0.001 | -15.003
-18.5 | -1.201 | 0.06462 | 0.001 | -18.58
-18 | -1.219 | 0.05372 | 0 | -22.685
-17.5 | -1.237 | 0.04338 | 0 | -28.507
-17 | -1.251 | 0.0354 | 0 | -35.326
-16.5 | -1.263 | 0.02871 | -0.001 | -43.982
-16 | -1.27 | 0.02383 | -0.001 | -53.27
-15.5 | -1.271 | 0.02032 | -0.001 | -62.57
-15 | -1.267 | 0.0179 | -0.002 | -70.8
-14.5 | -1.257 | 0.01613 | -0.002 | -77.91
-14 | -1.241 | 0.01486 | -0.002 | -83.52
-13.5 | -1.22 | 0.01386 | -0.003 | -88.073
-13 | -1.195 | 0.01313 | -0.003 | -91.038
-12.5 | -1.167 | 0.0125 | -0.003 | -93.347
-12 | -1.134 | 0.01196 | -0.004 | -94.849
-11.5 | -1.099 | 0.01148 | -0.004 | -95.723
-11 | -1.06 | 0.01105 | -0.004 | -95.988
-10.5 | -1.019 | 0.01069 | -0.005 | -95.318
-10 | -0.975 | 0.01035 | -0.005 | -94.215
-9.5 | -0.928 | 0.00894 | -0.006 | -103.764
-9 | -0.879 | 0.00916 | -0.006 | -96.031
-8.5 | -0.829 | 0.00946 | -0.006 | -87.625
-8 | -0.776 | 0.00921 | -0.007 | -84.271
-7.5 | -0.723 | 0.00956 | -0.007 | -75.549
-7 | -0.667 | 0.00937 | -0.007 | -71.237
-6.5 | -0.611 | 0.00918 | -0.008 | -66.557
-6 | -0.553 | 0.00965 | -0.008 | -57.351
-5.5 | -0.495 | 0.00947 | -0.009 | -52.273
-5 | -0.436 | 0.00938 | -0.009 | -46.455
-4.5 | -0.376 | 0.0099 | -0.01 | -37.946
-4 | -0.315 | 0.00973 | -0.01 | -32.417
-3.5 | -0.255 | 0.00964 | -0.01 | -26.41
-3 | -0.194 | 0.00949 | -0.011 | -20.398
-2.5 | -0.132 | 0.00939 | -0.011 | -14.061
-2 | -0.07 | 0.00935 | -0.012 | -7.533
-1.5 | -0.009 | 0.00972 | -0.012 | -0.882
-1 | 0.053 | 0.0086 | -0.012 | 6.205
-0.5 | 0.115 | 0.00864 | -0.013 | 13.333
0 | 0.177 | 0.00812 | -0.013 | 21.81
0.5 | 0.239 | 0.00811 | -0.014 | 29.426
1 | 0.3 | 0.00819 | -0.014 | 36.683
1.5 | 0.362 | 0.00822 | -0.015 | 43.998
2 | 0.423 | 0.00879 | -0.015 | 48.145
2.5 | 0.484 | 0.00885 | -0.015 | 54.726
3 | 0.546 | 0.00893 | -0.016 | 61.098
3.5 | 0.606 | 0.00849 | -0.016 | 71.46
4 | 0.667 | 0.00867 | -0.017 | 76.884
4.5 | 0.727 | 0.0088 | -0.017 | 82.646
5 | 0.787 | 0.00845 | -0.017 | 93.172
5.5 | 0.847 | 0.00868 | -0.018 | 97.537
6 | 0.906 | 0.00841 | -0.018 | 107.671
6.5 | 0.964 | 0.00866 | -0.019 | 111.336
7 | 1.022 | 0.00876 | -0.019 | 116.646
7.5 | 1.079 | 0.00906 | -0.02 | 118.985
8 | 1.134 | 0.00888 | -0.02 | 127.678
8.5 | 1.188 | 0.01053 | -0.02 | 112.835
9 | 1.241 | 0.01101 | -0.021 | 112.731
9.5 | 1.291 | 0.0115 | -0.021 | 112.233
10 | 1.34 | 0.01203 | -0.021 | 111.368
10.5 | 1.386 | 0.01263 | -0.022 | 109.685
11 | 1.429 | 0.0133 | -0.022 | 107.43
11.5 | 1.469 | 0.01407 | -0.023 | 104.399
12 | 1.506 | 0.015 | -0.023 | 100.39
12.5 | 1.539 | 0.01606 | -0.023 | 95.88
13 | 1.569 | 0.01733 | -0.023 | 90.575
13.5 | 1.596 | 0.01879 | -0.024 | 84.929
14 | 1.617 | 0.02057 | -0.024 | 78.618
14.5 | 1.635 | 0.0227 | -0.024 | 72.012
15 | 1.649 | 0.02515 | -0.024 | 65.564
15.5 | 1.659 | 0.02802 | -0.024 | 59.227
16 | 1.667 | 0.03123 | -0.025 | 53.366
16.5 | 1.671 | 0.03489 | -0.025 | 47.895
17 | 1.671 | 0.0389 | -0.025 | 42.95
17.5 | 1.667 | 0.04336 | -0.025 | 38.452
18 | 1.661 | 0.0483 | -0.025 | 34.389
18.5 | 1.652 | 0.05344 | -0.025 | 30.918
19 | 1.641 | 0.05885 | -0.025 | 27.892
19.5 | 1.628 | 0.0646 | -0.025 | 25.208
20 | 1.613 | 0.07096 | -0.025 | 22.726

## 106. Re 10M Mach 0.00 (2)
BIGFOIL.COM POLAR EXPORT
NACA24016
NACA24016 |  |  |  | Cl Max: | 1.7646 | at alpha= | 19.5 | deg
XFOIL ncrit=9 |  |  |  | L/D Max: | 144.191 | at alpha= | 9.5 | deg
Re: | 10000000 |  |  | Cd Min: | 0.04312 | at alpha= | 20 | deg
Mach: | 0 |  |  | Cl=0 at alpha= | -1.5342 | deg
|  |  |  | @ Cl=0.1, Cd= | 0.0059929
|  |  |  | @ Cl=0.4, Cd= | 0.0052673
|  |  |  | @ Cl=0.6, Cd= | 0.005472
alpha (deg) | Cl | Cd | Cm | Cl/Cd
-20 | -1.7013 | 0.02374 | -0.0642 | -71.6639
-19.5 | -1.6833 | 0.02165 | -0.0618 | -77.7506
-19 | -1.6611 | 0.01997 | -0.0592 | -83.1798
-18.5 | -1.6375 | 0.01853 | -0.0562 | -88.3702
-18 | -1.6125 | 0.01734 | -0.0529 | -92.9931
-17.5 | -1.5875 | 0.01634 | -0.049 | -97.1542
-17 | -1.5613 | 0.01549 | -0.0449 | -100.7941
-16.5 | -1.5363 | 0.01473 | -0.0403 | -104.2974
-16 | -1.5039 | 0.01393 | -0.037 | -107.9612
-15.5 | -1.4545 | 0.01319 | -0.0368 | -110.2729
-15 | -1.4035 | 0.01249 | -0.0368 | -112.3699
-14.5 | -1.3493 | 0.01192 | -0.0371 | -113.1963
-14 | -1.2944 | 0.01141 | -0.0375 | -113.4443
-13.5 | -1.2554 | 0.01087 | -0.0345 | -115.4922
-13 | -1.2012 | 0.0103 | -0.0346 | -116.6214
-12.5 | -1.1409 | 0.0098 | -0.0358 | -116.4184
-12 | -1.0665 | 0.00931 | -0.0401 | -114.5542
-11.5 | -0.9734 | 0.00868 | -0.0486 | -112.1429
-11 | -0.9162 | 0.0084 | -0.049 | -109.0714
-10.5 | -0.8831 | 0.00828 | -0.0441 | -106.6546
-10 | -0.8452 | 0.0081 | -0.0402 | -104.3457
-9.5 | -0.8019 | 0.00794 | -0.0374 | -100.995
-9 | -0.7569 | 0.00779 | -0.035 | -97.163
-8.5 | -0.7109 | 0.00761 | -0.0328 | -93.4166
-8 | -0.6626 | 0.00746 | -0.031 | -88.8204
-7.5 | -0.6145 | 0.00731 | -0.0291 | -84.0629
-7 | -0.5651 | 0.0072 | -0.0276 | -78.4861
-6.5 | -0.515 | 0.00706 | -0.0261 | -72.9462
-6 | -0.4648 | 0.00694 | -0.0247 | -66.9741
-5.5 | -0.4136 | 0.00686 | -0.0234 | -60.2915
-5 | -0.3623 | 0.00677 | -0.0222 | -53.5155
-4.5 | -0.3109 | 0.0067 | -0.021 | -46.403
-4 | -0.2588 | 0.00663 | -0.0199 | -39.0347
-3.5 | -0.2065 | 0.00657 | -0.0188 | -31.4307
-3 | -0.154 | 0.00651 | -0.0178 | -23.6559
-2.5 | -0.1016 | 0.00644 | -0.0168 | -15.7764
-1.5 | 0.0036 | 0.00629 | -0.0149 | 0.57234
-1 | 0.056 | 0.00617 | -0.0138 | 9.0762
-0.5 | 0.1057 | 0.00597 | -0.0123 | 17.7052
0 | 0.1545 | 0.0057 | -0.0106 | 27.1053
0.5 | 0.2049 | 0.00553 | -0.0093 | 37.0524
1 | 0.257 | 0.00549 | -0.0082 | 46.8124
1.5 | 0.3092 | 0.00541 | -0.0072 | 57.1534
2 | 0.3591 | 0.00534 | -0.0057 | 67.2472
2.5 | 0.4097 | 0.00525 | -0.0043 | 78.0381
3 | 0.4602 | 0.00524 | -0.003 | 87.8244
3.5 | 0.5126 | 0.00531 | -0.002 | 96.5348
4 | 0.5652 | 0.00539 | -0.0011 | 104.8609
4.5 | 0.6161 | 0.00551 | 0.0001 | 111.8149
5 | 0.6668 | 0.0056 | 0.0014 | 119.0714
5.5 | 0.7169 | 0.00571 | 0.0028 | 125.5517
6 | 0.7647 | 0.00586 | 0.0046 | 130.4949
6.5 | 0.8116 | 0.00604 | 0.0065 | 134.3709
7 | 0.8567 | 0.00623 | 0.0089 | 137.512
7.5 | 0.9003 | 0.00639 | 0.0115 | 140.892
8 | 0.9434 | 0.0066 | 0.0142 | 142.9394
8.5 | 0.9976 | 0.00695 | 0.0143 | 143.5396
9 | 1.0774 | 0.00748 | 0.0086 | 144.0374
9.5 | 1.1492 | 0.00797 | 0.0046 | 144.1907
10 | 1.2083 | 0.00845 | 0.0034 | 142.9941
10.5 | 1.2677 | 0.00902 | 0.0021 | 140.5432
11 | 1.3127 | 0.00963 | 0.0037 | 136.3136
11.5 | 1.3585 | 0.01018 | 0.0051 | 133.4479
12 | 1.412 | 0.01079 | 0.0048 | 130.8619
12.5 | 1.4639 | 0.01143 | 0.0046 | 128.0752
13 | 1.5144 | 0.0121 | 0.0045 | 125.157
13.5 | 1.5635 | 0.01281 | 0.0046 | 122.0531
14 | 1.5856 | 0.01345 | 0.0101 | 117.8885
14.5 | 1.6079 | 0.0143 | 0.015 | 112.4406
15 | 1.6309 | 0.01525 | 0.0195 | 106.9443
15.5 | 1.6534 | 0.01641 | 0.0235 | 100.7556
16 | 1.6782 | 0.01766 | 0.0266 | 95.0283
16.5 | 1.698 | 0.01935 | 0.0298 | 87.7519
17 | 1.7186 | 0.02117 | 0.0323 | 81.1809
17.5 | 1.7328 | 0.02361 | 0.0347 | 73.3926
18 | 1.7487 | 0.02615 | 0.0365 | 66.8719
18.5 | 1.7584 | 0.02942 | 0.0378 | 59.7689
19 | 1.7622 | 0.03348 | 0.0387 | 52.6344
19.5 | 1.7646 | 0.03797 | 0.039 | 46.4735
20 | 1.7631 | 0.04312 | 0.0386 | 40.8882

## 107. Re 10M Mach 0.10 (1)
BIGFOIL.COM POLAR EXPORT
NACA24016
NACA24016 |  |  |  | Cl Max: | 1.657 | at alpha= | 16.5 | deg
JavaFoil+Calcfoil stall+Eppler ext transition |  |  |  | L/D Max: | 125.315 | at alpha= | 7.5 | deg
Re: | 10000000 |  |  | Cd Min: | 0.00811 | at alpha= | 0 | deg
Mach: | 0.1 |  |  | Cl=0 at alpha= | -1.4286 | deg
|  |  |  | @ Cl=0.1, Cd= | 0.0086271
|  |  |  | @ Cl=0.4, Cd= | 0.0085728
|  |  |  | @ Cl=0.6, Cd= | 0.0085038
alpha (deg) | Cl | Cd | Cm | Cl/Cd
-20 | -1.088 | 0.11883 | 0.001 | -9.155
-19.5 | -1.107 | 0.10622 | 0.001 | -10.427
-19 | -1.131 | 0.09094 | 0.001 | -12.435
-18.5 | -1.155 | 0.07593 | 0.001 | -15.206
-18 | -1.177 | 0.06259 | 0 | -18.806
-17.5 | -1.199 | 0.05048 | 0 | -23.747
-17 | -1.219 | 0.04019 | 0 | -30.32
-16.5 | -1.234 | 0.03252 | -0.001 | -37.93
-16 | -1.245 | 0.02636 | -0.001 | -47.245
-15.5 | -1.252 | 0.02197 | -0.001 | -56.994
-15 | -1.253 | 0.01881 | -0.002 | -66.614
-14.5 | -1.245 | 0.01681 | -0.002 | -74.097
-14 | -1.232 | 0.01533 | -0.002 | -80.407
-13.5 | -1.214 | 0.01421 | -0.003 | -85.488
-13 | -1.191 | 0.01336 | -0.003 | -89.175
-12.5 | -1.164 | 0.0127 | -0.003 | -91.645
-12 | -1.133 | 0.01214 | -0.004 | -93.333
-11.5 | -1.099 | 0.01162 | -0.004 | -94.573
-11 | -1.061 | 0.01116 | -0.004 | -95.073
-10.5 | -1.021 | 0.01078 | -0.005 | -94.686
-10 | -0.977 | 0.01043 | -0.005 | -93.644
-9.5 | -0.93 | 0.00901 | -0.006 | -103.29
-9 | -0.882 | 0.00925 | -0.006 | -95.369
-8.5 | -0.832 | 0.00952 | -0.006 | -87.361
-8 | -0.779 | 0.00926 | -0.007 | -84.108
-7.5 | -0.725 | 0.00963 | -0.007 | -75.322
-7 | -0.67 | 0.0094 | -0.008 | -71.261
-6.5 | -0.613 | 0.00924 | -0.008 | -66.404
-6 | -0.556 | 0.0097 | -0.008 | -57.301
-5.5 | -0.497 | 0.00951 | -0.009 | -52.264
-5 | -0.438 | 0.00942 | -0.009 | -46.471
-4.5 | -0.378 | 0.0099 | -0.01 | -38.151
-4 | -0.317 | 0.00982 | -0.01 | -32.292
-3.5 | -0.256 | 0.00963 | -0.01 | -26.561
-3 | -0.194 | 0.00956 | -0.011 | -20.335
-2.5 | -0.133 | 0.0094 | -0.011 | -14.122
-2 | -0.071 | 0.00934 | -0.012 | -7.578
-1.5 | -0.009 | 0.00979 | -0.012 | -0.88
-1 | 0.054 | 0.00859 | -0.012 | 6.243
-0.5 | 0.116 | 0.00864 | -0.013 | 13.408
0 | 0.178 | 0.00811 | -0.013 | 21.934
0.5 | 0.24 | 0.00816 | -0.014 | 29.418
1 | 0.302 | 0.00818 | -0.014 | 36.9
1.5 | 0.364 | 0.00826 | -0.015 | 44.012
2 | 0.425 | 0.00879 | -0.015 | 48.401
2.5 | 0.487 | 0.00889 | -0.015 | 54.796
3 | 0.548 | 0.00841 | -0.016 | 65.149
3.5 | 0.609 | 0.00852 | -0.016 | 71.531
4 | 0.67 | 0.00871 | -0.017 | 76.922
4.5 | 0.731 | 0.00884 | -0.017 | 82.641
5 | 0.791 | 0.0085 | -0.018 | 93.012
5.5 | 0.851 | 0.00871 | -0.018 | 97.647
6 | 0.91 | 0.00845 | -0.018 | 107.662
6.5 | 0.969 | 0.00873 | -0.019 | 110.932
7 | 1.026 | 0.00888 | -0.019 | 115.66
7.5 | 1.083 | 0.00864 | -0.02 | 125.315
8 | 1.139 | 0.00995 | -0.02 | 114.407
8.5 | 1.193 | 0.01033 | -0.02 | 115.444
9 | 1.246 | 0.01112 | -0.021 | 112.012
9.5 | 1.296 | 0.01163 | -0.021 | 111.44
10 | 1.344 | 0.01217 | -0.022 | 110.417
10.5 | 1.39 | 0.0128 | -0.022 | 108.549
11 | 1.433 | 0.01351 | -0.022 | 106.069
11.5 | 1.472 | 0.01432 | -0.023 | 102.812
12 | 1.508 | 0.0153 | -0.023 | 98.544
12.5 | 1.541 | 0.01643 | -0.023 | 93.738
13 | 1.569 | 0.01776 | -0.023 | 88.337
13.5 | 1.594 | 0.01938 | -0.024 | 82.235
14 | 1.614 | 0.02128 | -0.024 | 75.816
14.5 | 1.63 | 0.02354 | -0.024 | 69.229
15 | 1.642 | 0.02617 | -0.024 | 62.735
15.5 | 1.65 | 0.02925 | -0.024 | 56.426
16 | 1.656 | 0.03268 | -0.025 | 50.66
16.5 | 1.657 | 0.03659 | -0.025 | 45.302
17 | 1.654 | 0.04086 | -0.025 | 40.492
17.5 | 1.648 | 0.0456 | -0.025 | 36.139
18 | 1.639 | 0.05079 | -0.025 | 32.264
18.5 | 1.627 | 0.05626 | -0.025 | 28.922
19 | 1.613 | 0.06192 | -0.025 | 26.05
19.5 | 1.596 | 0.06797 | -0.025 | 23.486
20 | 1.578 | 0.0744 | -0.025 | 21.205

## 108. Re 10M Mach 0.10 (2)
BIGFOIL.COM POLAR EXPORT
NACA24016
NACA24016 |  |  |  | Cl Max: | 1.754 | at alpha= | 19.5 | deg
XFOIL ncrit=9 |  |  |  | L/D Max: | 143.992 | at alpha= | 9 | deg
Re: | 10000000 |  |  | Cd Min: | 0.04735 | at alpha= | 20 | deg
Mach: | 0.1 |  |  | Cl=0 at alpha= | -1.535 | deg
|  |  |  | @ Cl=0.1, Cd= | 0.006006
|  |  |  | @ Cl=0.4, Cd= | 0.0052809
|  |  |  | @ Cl=0.6, Cd= | 0.0054745
alpha (deg) | Cl | Cd | Cm | Cl/Cd
-20 | -1.6984 | 0.02559 | -0.0684 | -66.3697
-19.5 | -1.6821 | 0.02318 | -0.0661 | -72.5669
-19 | -1.6618 | 0.0212 | -0.0635 | -78.3868
-18.5 | -1.6407 | 0.01946 | -0.0605 | -84.3114
-18 | -1.6164 | 0.01808 | -0.0571 | -89.4027
-17.5 | -1.5917 | 0.01693 | -0.0532 | -94.0165
-17 | -1.5663 | 0.01596 | -0.049 | -98.1391
-16.5 | -1.5405 | 0.01513 | -0.0444 | -101.8176
-16 | -1.5128 | 0.01436 | -0.04 | -105.3482
-15.5 | -1.4634 | 0.01355 | -0.0396 | -108
-15 | -1.4129 | 0.01277 | -0.0392 | -110.6421
-14.5 | -1.359 | 0.01213 | -0.0393 | -112.0363
-14 | -1.3034 | 0.01158 | -0.0396 | -112.5561
-13.5 | -1.2614 | 0.01106 | -0.0369 | -114.0506
-13 | -1.2093 | 0.01047 | -0.0363 | -115.5014
-12.5 | -1.1491 | 0.00993 | -0.0374 | -115.72
-12 | -1.0757 | 0.00945 | -0.0411 | -113.8307
-11.5 | -0.9809 | 0.00879 | -0.0496 | -111.5927
-11 | -0.9158 | 0.00843 | -0.0516 | -108.6358
-10.5 | -0.8863 | 0.00835 | -0.0457 | -106.1437
-10 | -0.8488 | 0.00817 | -0.0416 | -103.8923
-9.5 | -0.8059 | 0.00799 | -0.0385 | -100.8636
-9 | -0.7605 | 0.00784 | -0.036 | -97.0026
-8.5 | -0.7145 | 0.00765 | -0.0337 | -93.3987
-8 | -0.6658 | 0.0075 | -0.0318 | -88.7733
-7.5 | -0.6177 | 0.00734 | -0.0298 | -84.1553
-7 | -0.5679 | 0.00723 | -0.0282 | -78.5477
-6.5 | -0.5177 | 0.00708 | -0.0266 | -73.1215
-6 | -0.4671 | 0.00697 | -0.0251 | -67.0158
-5.5 | -0.4157 | 0.00688 | -0.0238 | -60.4215
-5 | -0.3641 | 0.00679 | -0.0226 | -53.623
-4.5 | -0.3125 | 0.00672 | -0.0213 | -46.503
-4 | -0.2601 | 0.00664 | -0.0201 | -39.1717
-3.5 | -0.2075 | 0.00658 | -0.0191 | -31.535
-3 | -0.1548 | 0.00653 | -0.018 | -23.706
-2.5 | -0.102 | 0.00645 | -0.017 | -15.814
-2 | -0.0491 | 0.0064 | -0.016 | -7.6719
-1.5 | 0.0037 | 0.00631 | -0.0149 | 0.58637
-1 | 0.0565 | 0.00618 | -0.0139 | 9.1424
-0.5 | 0.1065 | 0.00598 | -0.0124 | 17.8094
0 | 0.1553 | 0.00571 | -0.0106 | 27.1979
0.5 | 0.2061 | 0.00554 | -0.0092 | 37.2022
1 | 0.2583 | 0.0055 | -0.0081 | 46.9636
1.5 | 0.3108 | 0.00541 | -0.0071 | 57.4492
2 | 0.3609 | 0.00535 | -0.0056 | 67.4579
2.5 | 0.4118 | 0.00526 | -0.0042 | 78.289
3 | 0.4627 | 0.00526 | -0.0028 | 87.9658
3.5 | 0.5153 | 0.00533 | -0.0018 | 96.6792
4 | 0.5682 | 0.0054 | -0.0008 | 105.2222
4.5 | 0.6194 | 0.00552 | 0.0004 | 112.2101
5 | 0.6702 | 0.00562 | 0.0018 | 119.2527
5.5 | 0.7206 | 0.00573 | 0.0032 | 125.7592
6 | 0.7687 | 0.00588 | 0.005 | 130.7313
6.5 | 0.8157 | 0.00606 | 0.0071 | 134.604
7 | 0.8608 | 0.00625 | 0.0096 | 137.728
7.5 | 0.9043 | 0.00642 | 0.0124 | 140.8567
8 | 0.9475 | 0.00663 | 0.0152 | 142.911
8.5 | 1.0037 | 0.00701 | 0.015 | 143.1812
9 | 1.0857 | 0.00754 | 0.0089 | 143.992
9.5 | 1.157 | 0.00804 | 0.0053 | 143.9055
10 | 1.2167 | 0.00854 | 0.0041 | 142.4707
10.5 | 1.2757 | 0.00914 | 0.0031 | 139.5733
11 | 1.3133 | 0.00971 | 0.0065 | 135.2523
11.5 | 1.3669 | 0.01031 | 0.0064 | 132.58
12 | 1.4206 | 0.01093 | 0.0061 | 129.9726
12.5 | 1.473 | 0.01159 | 0.006 | 127.0923
13 | 1.5233 | 0.0123 | 0.0062 | 123.8455
13.5 | 1.5658 | 0.01306 | 0.0077 | 119.8928
14 | 1.5893 | 0.01373 | 0.013 | 115.7538
14.5 | 1.6114 | 0.01467 | 0.018 | 109.8432
15 | 1.6333 | 0.01573 | 0.0226 | 103.8334
15.5 | 1.6572 | 0.01696 | 0.0263 | 97.7123
16 | 1.6805 | 0.0184 | 0.0295 | 91.3315
16.5 | 1.7002 | 0.02023 | 0.0326 | 84.0435
17 | 1.7184 | 0.02236 | 0.0351 | 76.8515
17.5 | 1.7316 | 0.02505 | 0.0374 | 69.1257
18 | 1.7458 | 0.02793 | 0.0389 | 62.5063
18.5 | 1.7508 | 0.03182 | 0.0401 | 55.022
19 | 1.7533 | 0.03628 | 0.0406 | 48.3269
19.5 | 1.754 | 0.04117 | 0.0405 | 42.6038
20 | 1.7452 | 0.04735 | 0.0397 | 36.8574

## 109. Re 10M Mach 0.25 (1)
BIGFOIL.COM POLAR EXPORT
NACA24016
NACA24016 |  |  |  | Cl Max: | 1.585 | at alpha= | 14.5 | deg
JavaFoil+Calcfoil stall+Eppler ext transition |  |  |  | L/D Max: | 125.021 | at alpha= | 7 | deg
Re: | 10000000 |  |  | Cd Min: | 0.00814 | at alpha= | 2.5 | deg
Mach: | 0.25 |  |  | Cl=0 at alpha= | -1.4297 | deg
|  |  |  | @ Cl=0.1, Cd= | 0.008247
|  |  |  | @ Cl=0.4, Cd= | 0.0084713
|  |  |  | @ Cl=0.6, Cd= | 0.0086881
alpha (deg) | Cl | Cd | Cm | Cl/Cd
-18.5 | -0.862 | 0.12871 | 0 | -6.697
-18 | -0.897 | 0.11895 | 0 | -7.537
-17.5 | -0.929 | 0.10923 | 0 | -8.501
-17 | -0.96 | 0.09755 | 0 | -9.842
-16.5 | -0.997 | 0.08072 | 0 | -12.352
-16 | -1.039 | 0.06156 | -0.001 | -16.878
-15.5 | -1.077 | 0.04583 | -0.001 | -23.511
-15 | -1.112 | 0.03368 | -0.001 | -33.006
-14.5 | -1.136 | 0.02544 | -0.002 | -44.663
-14 | -1.151 | 0.0202 | -0.002 | -57.005
-13.5 | -1.156 | 0.01715 | -0.003 | -67.422
-13 | -1.15 | 0.0154 | -0.003 | -74.718
-12.5 | -1.137 | 0.01415 | -0.003 | -80.358
-12 | -1.117 | 0.01326 | -0.004 | -84.242
-11.5 | -1.091 | 0.01256 | -0.004 | -86.894
-11 | -1.061 | 0.01196 | -0.005 | -88.644
-10.5 | -1.025 | 0.01146 | -0.005 | -89.478
-10 | -0.985 | 0.01099 | -0.005 | -89.629
-9.5 | -0.942 | 0.01062 | -0.006 | -88.698
-9 | -0.895 | 0.00915 | -0.006 | -97.785
-8.5 | -0.846 | 0.00937 | -0.007 | -90.276
-8 | -0.794 | 0.00909 | -0.007 | -87.377
-7.5 | -0.741 | 0.00939 | -0.007 | -78.899
-7 | -0.685 | 0.00919 | -0.008 | -74.581
-6.5 | -0.628 | 0.00952 | -0.008 | -65.925
-6 | -0.569 | 0.00933 | -0.009 | -61.027
-5.5 | -0.51 | 0.0098 | -0.009 | -52.005
-5 | -0.449 | 0.00969 | -0.009 | -46.329
-4.5 | -0.387 | 0.00955 | -0.01 | -40.565
-4 | -0.325 | 0.00939 | -0.01 | -34.66
-3.5 | -0.263 | 0.00983 | -0.011 | -26.718
-3 | -0.2 | 0.00978 | -0.011 | -20.42
-2.5 | -0.136 | 0.00958 | -0.012 | -14.226
-2 | -0.073 | 0.00959 | -0.012 | -7.58
-1.5 | -0.009 | 0.00939 | -0.012 | -0.943
-1 | 0.055 | 0.00824 | -0.013 | 6.683
-0.5 | 0.119 | 0.00825 | -0.013 | 14.421
0 | 0.183 | 0.00829 | -0.014 | 22.043
0.5 | 0.246 | 0.00834 | -0.014 | 29.539
1 | 0.31 | 0.00834 | -0.015 | 37.162
1.5 | 0.374 | 0.00843 | -0.015 | 44.302
2 | 0.437 | 0.00853 | -0.015 | 51.208
2.5 | 0.5 | 0.00814 | -0.016 | 61.409
3 | 0.563 | 0.0086 | -0.016 | 65.42
3.5 | 0.626 | 0.00875 | -0.017 | 71.464
4 | 0.688 | 0.00842 | -0.017 | 81.662
4.5 | 0.75 | 0.0086 | -0.018 | 87.188
5 | 0.812 | 0.00879 | -0.018 | 92.378
5.5 | 0.873 | 0.00848 | -0.018 | 102.932
6 | 0.933 | 0.00876 | -0.019 | 106.575
6.5 | 0.993 | 0.00856 | -0.019 | 115.987
7 | 1.052 | 0.00841 | -0.02 | 125.021
7.5 | 1.109 | 0.01005 | -0.02 | 110.332
8 | 1.165 | 0.01044 | -0.021 | 111.631
8.5 | 1.219 | 0.01091 | -0.021 | 111.763
9 | 1.271 | 0.01178 | -0.021 | 107.966
9.5 | 1.321 | 0.01236 | -0.022 | 106.837
10 | 1.367 | 0.01309 | -0.022 | 104.441
10.5 | 1.41 | 0.01389 | -0.022 | 101.474
11 | 1.449 | 0.01483 | -0.023 | 97.7
11.5 | 1.484 | 0.01595 | -0.023 | 93.033
12 | 1.514 | 0.01729 | -0.023 | 87.559
12.5 | 1.539 | 0.01892 | -0.024 | 81.34
13 | 1.559 | 0.02092 | -0.024 | 74.505
13.5 | 1.574 | 0.02334 | -0.024 | 67.423
14 | 1.582 | 0.02619 | -0.024 | 60.397
14.5 | 1.585 | 0.02955 | -0.024 | 53.647
15 | 1.583 | 0.03353 | -0.024 | 47.208
15.5 | 1.576 | 0.03798 | -0.024 | 41.505
16 | 1.565 | 0.04295 | -0.025 | 36.442
16.5 | 1.549 | 0.04846 | -0.025 | 31.961
17 | 1.525 | 0.05464 | -0.025 | 27.909
17.5 | 1.496 | 0.06127 | -0.025 | 24.423
18 | 1.463 | 0.06828 | -0.025 | 21.431
18.5 | 1.426 | 0.07564 | -0.025 | 18.855
19 | 1.384 | 0.08372 | -0.025 | 16.532
19.5 | 1.338 | 0.09262 | -0.025 | 14.442

## 110. Re 10M Mach 0.25 (2)
BIGFOIL.COM POLAR EXPORT
NACA24016
NACA24016 |  |  |  | Cl Max: | 1.7085 | at alpha= | 17.5 | deg
XFOIL ncrit=9 |  |  |  | L/D Max: | 143.308 | at alpha= | 9 | deg
Re: | 10000000 |  |  | Cd Min: | 0.07686 | at alpha= | 20 | deg
Mach: | 0.25 |  |  | Cl=0 at alpha= | -1.5405 | deg
|  |  |  | @ Cl=0.1, Cd= | 0.0060826
|  |  |  | @ Cl=0.4, Cd= | 0.0053579
|  |  |  | @ Cl=0.6, Cd= | 0.0055253
alpha (deg) | Cl | Cd | Cm | Cl/Cd
-20 | -1.6609 | 0.03983 | -0.0852 | -41.6997
-19.5 | -1.6587 | 0.03482 | -0.085 | -47.6364
-19 | -1.6488 | 0.03078 | -0.0839 | -53.5673
-18.5 | -1.6346 | 0.0274 | -0.0819 | -59.6569
-18 | -1.6191 | 0.02442 | -0.0792 | -66.3022
-17.5 | -1.602 | 0.02186 | -0.0757 | -73.2845
-17 | -1.5834 | 0.01976 | -0.0714 | -80.1316
-16.5 | -1.5608 | 0.01816 | -0.0665 | -85.9471
-16 | -1.5365 | 0.0168 | -0.0612 | -91.4583
-15.5 | -1.5123 | 0.01574 | -0.0553 | -96.0801
-15 | -1.461 | 0.0147 | -0.0539 | -99.3878
-14.5 | -1.4076 | 0.01371 | -0.0527 | -102.6696
-14 | -1.3524 | 0.0128 | -0.0517 | -105.6562
-13.5 | -1.2941 | 0.01204 | -0.0511 | -107.4834
-13 | -1.2509 | 0.01142 | -0.0474 | -109.5359
-12.5 | -1.1895 | 0.01077 | -0.0472 | -110.4457
-12 | -1.1239 | 0.01009 | -0.0479 | -111.3875
-11.5 | -1.0336 | 0.00946 | -0.0537 | -109.26
-11 | -0.9228 | 0.0088 | -0.0639 | -104.8636
-10.5 | -0.8957 | 0.0086 | -0.0567 | -104.1512
-10 | -0.8666 | 0.00849 | -0.0499 | -102.073
-9.5 | -0.8255 | 0.00827 | -0.0455 | -99.8186
-9 | -0.7806 | 0.00807 | -0.042 | -96.7286
-8.5 | -0.7329 | 0.0079 | -0.0391 | -92.7722
-8 | -0.6843 | 0.00767 | -0.0364 | -89.2177
-7.5 | -0.6341 | 0.00753 | -0.034 | -84.2098
-7 | -0.5837 | 0.00736 | -0.0318 | -79.3071
-6.5 | -0.532 | 0.00723 | -0.0298 | -73.5823
-6 | -0.4795 | 0.0071 | -0.028 | -67.5352
-5.5 | -0.4275 | 0.00699 | -0.0261 | -61.1588
-5 | -0.3741 | 0.00687 | -0.0246 | -54.4541
-4.5 | -0.321 | 0.00681 | -0.023 | -47.1366
-4 | -0.2669 | 0.00671 | -0.0217 | -39.7765
-3.5 | -0.2133 | 0.00667 | -0.0202 | -31.979
-3 | -0.1589 | 0.0066 | -0.019 | -24.0758
-2.5 | -0.1042 | 0.00654 | -0.0179 | -15.9327
-2 | -0.0499 | 0.00646 | -0.0166 | -7.7245
-1.5 | 0.0044 | 0.00638 | -0.0155 | 0.68966
-1 | 0.0587 | 0.00625 | -0.0143 | 9.392
-0.5 | 0.1105 | 0.00604 | -0.0126 | 18.2947
0 | 0.1598 | 0.00577 | -0.0105 | 27.695
0.5 | 0.2122 | 0.00558 | -0.009 | 38.0287
1 | 0.2659 | 0.00554 | -0.0077 | 47.9964
1.5 | 0.3193 | 0.00546 | -0.0064 | 58.4799
2 | 0.3714 | 0.00538 | -0.0048 | 69.0335
2.5 | 0.4232 | 0.00534 | -0.0031 | 79.2509
3 | 0.4766 | 0.00532 | -0.0018 | 89.5865
3.5 | 0.5302 | 0.00542 | -0.0004 | 97.8229
4 | 0.5843 | 0.00549 | 0.0008 | 106.4299
4.5 | 0.6377 | 0.00561 | 0.0022 | 113.672
5 | 0.6889 | 0.00573 | 0.004 | 120.2269
5.5 | 0.7407 | 0.00586 | 0.0058 | 126.3993
6 | 0.7903 | 0.00599 | 0.008 | 131.9366
6.5 | 0.8379 | 0.00618 | 0.0106 | 135.5825
7 | 0.8829 | 0.00639 | 0.0138 | 138.169
7.5 | 0.9252 | 0.00659 | 0.0175 | 140.3945
8 | 0.9658 | 0.00679 | 0.0217 | 142.2386
8.5 | 1.0423 | 0.00731 | 0.0178 | 142.5855
9 | 1.1307 | 0.00789 | 0.0115 | 143.308
9.5 | 1.1952 | 0.00846 | 0.0103 | 141.2766
10 | 1.2592 | 0.00909 | 0.0092 | 138.5259
10.5 | 1.3102 | 0.00969 | 0.0108 | 135.2116
11 | 1.3567 | 0.01031 | 0.0133 | 131.5907
11.5 | 1.4124 | 0.01106 | 0.0136 | 127.7034
12 | 1.4662 | 0.01188 | 0.0142 | 123.4175
12.5 | 1.5189 | 0.01273 | 0.0149 | 119.3166
13 | 1.5603 | 0.01365 | 0.0175 | 114.3077
13.5 | 1.583 | 0.01461 | 0.0234 | 108.3504
14 | 1.6057 | 0.01583 | 0.0287 | 101.434
14.5 | 1.6271 | 0.01727 | 0.0335 | 94.2154
15 | 1.6494 | 0.019 | 0.0376 | 86.8105
15.5 | 1.668 | 0.02122 | 0.0411 | 78.6051
16 | 1.6862 | 0.02378 | 0.0438 | 70.9083
16.5 | 1.6959 | 0.02722 | 0.0462 | 62.3035
17 | 1.7054 | 0.03106 | 0.0477 | 54.9066
17.5 | 1.7085 | 0.03577 | 0.0484 | 47.7635
18 | 1.701 | 0.04174 | 0.0484 | 40.7523
18.5 | 1.6861 | 0.04884 | 0.0473 | 34.5229
19 | 1.6651 | 0.05686 | 0.0456 | 29.2842
19.5 | 1.6372 | 0.06584 | 0.043 | 24.8663
20 | 1.5945 | 0.07686 | 0.0391 | 20.7455

## 111. Re 10M Mach 0.50 (1)
BIGFOIL.COM POLAR EXPORT
NACA24016
NACA24016 |  |  |  | Cl Max: | 1.376 | at alpha= | 10 | deg
JavaFoil+Calcfoil stall+Eppler ext transition |  |  |  | L/D Max: | 104.88 | at alpha= | 4.5 | deg
Re: | 10000000 |  |  | Cd Min: | 0.00773 | at alpha= | 1 | deg
Mach: | 0.5 |  |  | Cl=0 at alpha= | -1.4296 | deg
|  |  |  | @ Cl=0.1, Cd= | 0.0084696
|  |  |  | @ Cl=0.4, Cd= | 0.0081311
|  |  |  | @ Cl=0.6, Cd= | 0.0082706
alpha (deg) | Cl | Cd | Cm | Cl/Cd
-20 | -1.037 | 0.15102 | 0.001 | -6.869
-19.5 | -1.004 | 0.16138 | 0.001 | -6.22
-19 | -0.981 | 0.14282 | 0.001 | -6.868
-18.5 | -0.959 | 0.12838 | 0 | -7.47
-18 | -0.926 | 0.12823 | 0 | -7.225
-17.5 | -0.912 | 0.10748 | 0 | -8.488
-17 | -0.865 | 0.12382 | 0 | -6.988
-16.5 | -0.85 | 0.1028 | 0 | -8.272
-16 | -0.818 | 0.10627 | -0.001 | -7.697
-15.5 | -0.791 | 0.09936 | -0.001 | -7.96
-15 | -0.824 | 0.05112 | -0.002 | -16.11
-14.5 | -0.734 | 0.09374 | -0.001 | -7.829
-14 | -0.759 | 0.05062 | -0.002 | -14.994
-13.5 | -0.679 | 0.08617 | -0.002 | -7.875
-13 | -0.715 | 0.03868 | -0.003 | -18.48
-12.5 | -0.627 | 0.07513 | -0.002 | -8.343
-12 | -0.593 | 0.07918 | -0.002 | -7.485
-11.5 | -0.599 | 0.0484 | -0.004 | -12.375
-11 | -0.544 | 0.06472 | -0.003 | -8.407
-10.5 | -0.511 | 0.06692 | -0.003 | -7.638
-10 | -0.485 | 0.06194 | -0.004 | -7.836
-9.5 | -0.717 | 0.02318 | -0.006 | -30.921
-9 | -0.837 | 0.01396 | -0.007 | -59.992
-8.5 | -0.844 | 0.01267 | -0.007 | -66.627
-8 | -0.822 | 0.01183 | -0.008 | -69.45
-7.5 | -0.784 | 0.01124 | -0.008 | -69.787
-7 | -0.736 | 0.01073 | -0.009 | -68.597
-6.5 | -0.682 | 0.0089 | -0.009 | -76.579
-6 | -0.623 | 0.00909 | -0.01 | -68.511
-5.5 | -0.561 | 0.00887 | -0.01 | -63.195
-5 | -0.496 | 0.0092 | -0.01 | -53.9
-4.5 | -0.429 | 0.00902 | -0.011 | -47.589
-4 | -0.361 | 0.0093 | -0.011 | -38.869
-3.5 | -0.292 | 0.00917 | -0.012 | -31.88
-3 | -0.222 | 0.00956 | -0.012 | -23.258
-2.5 | -0.152 | 0.00936 | -0.013 | -16.233
-2 | -0.081 | 0.00928 | -0.013 | -8.735
-1.5 | -0.01 | 0.00918 | -0.014 | -1.077
-1 | 0.061 | 0.00906 | -0.014 | 6.79
-0.5 | 0.133 | 0.00797 | -0.015 | 16.661
0 | 0.204 | 0.00805 | -0.015 | 25.325
0.5 | 0.275 | 0.00807 | -0.016 | 34.08
1 | 0.346 | 0.00773 | -0.016 | 44.742
1.5 | 0.416 | 0.00825 | -0.017 | 50.483
2 | 0.487 | 0.00838 | -0.017 | 58.052
2.5 | 0.557 | 0.00847 | -0.018 | 65.771
3 | 0.626 | 0.00815 | -0.018 | 76.839
3.5 | 0.696 | 0.00837 | -0.019 | 83.158
4 | 0.764 | 0.00812 | -0.019 | 94.092
4.5 | 0.832 | 0.00794 | -0.02 | 104.88
5 | 0.899 | 0.00919 | -0.02 | 97.877
5.5 | 0.965 | 0.00958 | -0.021 | 100.765
6 | 1.03 | 0.01031 | -0.021 | 99.881
6.5 | 1.093 | 0.01085 | -0.022 | 100.75
7 | 1.153 | 0.01151 | -0.022 | 100.141
7.5 | 1.209 | 0.01231 | -0.022 | 98.241
8 | 1.26 | 0.0133 | -0.023 | 94.759
8.5 | 1.305 | 0.01459 | -0.023 | 89.441
9 | 1.341 | 0.01651 | -0.023 | 81.26
9.5 | 1.366 | 0.01873 | -0.024 | 72.936
10 | 1.376 | 0.02177 | -0.024 | 63.232
10.5 | 1.366 | 0.02626 | -0.024 | 52.005
11 | 1.326 | 0.03237 | -0.024 | 40.954
11.5 | 1.228 | 0.04134 | -0.023 | 29.703
12 | 0.814 | 0.06065 | -0.022 | 13.42
12.5 | 0.839 | 0.06553 | -0.022 | 12.802
13 | 0.873 | 0.06344 | -0.023 | 13.767
13.5 | 0.894 | 0.07134 | -0.023 | 12.538
14 | 0.921 | 0.07588 | -0.023 | 12.133
14.5 | 0.947 | 0.08013 | -0.023 | 11.817
15 | 0.976 | 0.08168 | -0.024 | 11.954

## 112. Re 10M Mach 0.50 (2)
BIGFOIL.COM POLAR EXPORT
NACA24016
NACA24016 |  |  |  | Cl Max: | 1.6342 | at alpha= | 13.5 | deg
XFOIL ncrit=9 |  |  |  | L/D Max: | 137.709 | at alpha= | 8 | deg
Re: | 10000000 |  |  | Cd Min: | 0.13697 | at alpha= | 18.5 | deg
Mach: | 0.5 |  |  | Cl=0 at alpha= | -1.576 | deg
|  |  |  | @ Cl=0.1, Cd= | 0.0064941
|  |  |  | @ Cl=0.4, Cd= | 0.0056775
|  |  |  | @ Cl=0.6, Cd= | 0.0058147
alpha (deg) | Cl | Cd | Cm | Cl/Cd
-16 | -0.8212 | 0.11499 | -0.0494 | -7.1415
-15.5 | -0.8477 | 0.10382 | -0.056 | -8.1651
-15 | -0.8786 | 0.09267 | -0.0624 | -9.481
-14.5 | -0.9095 | 0.08183 | -0.0681 | -11.1145
-14 | -0.9387 | 0.07085 | -0.0734 | -13.2491
-13.5 | -0.9657 | 0.05995 | -0.0794 | -16.1084
-13 | -0.9942 | 0.04855 | -0.0875 | -20.4779
-12.5 | -1.0189 | 0.0378 | -0.0954 | -26.955
-12 | -1.0464 | 0.02834 | -0.1003 | -36.9231
-11.5 | -1.0696 | 0.02073 | -0.1003 | -51.5967
-11 | -1.0808 | 0.01539 | -0.0943 | -70.2274
-10.5 | -0.964 | 0.01124 | -0.1032 | -85.7651
-10 | -0.9118 | 0.0104 | -0.0969 | -87.6731
-9.5 | -0.8698 | 0.00979 | -0.0887 | -88.8458
-9 | -0.8254 | 0.00933 | -0.0809 | -88.4673
-8.5 | -0.7796 | 0.00896 | -0.0735 | -87.0089
-8 | -0.734 | 0.00856 | -0.0662 | -85.7477
-7.5 | -0.6875 | 0.00829 | -0.0592 | -82.9312
-7 | -0.642 | 0.00809 | -0.0523 | -79.3572
-6.5 | -0.5866 | 0.00788 | -0.0475 | -74.4416
-6 | -0.5305 | 0.00767 | -0.043 | -69.1656
-5.5 | -0.4729 | 0.0075 | -0.0391 | -63.0533
-5 | -0.4142 | 0.00737 | -0.0356 | -56.2008
-4.5 | -0.3547 | 0.00724 | -0.0324 | -48.9917
-4 | -0.2952 | 0.00714 | -0.0295 | -41.3445
-3.5 | -0.2349 | 0.00704 | -0.0268 | -33.3665
-3 | -0.1742 | 0.00694 | -0.0244 | -25.1009
-2.5 | -0.1131 | 0.00685 | -0.0222 | -16.5109
-2 | -0.0519 | 0.00678 | -0.0201 | -7.6549
-1.5 | 0.0093 | 0.00669 | -0.018 | 1.3901
-1 | 0.0706 | 0.00658 | -0.0161 | 10.7295
-0.5 | 0.1288 | 0.00641 | -0.0137 | 20.0936
0 | 0.1826 | 0.00607 | -0.0104 | 30.0824
0.5 | 0.2379 | 0.00583 | -0.0074 | 40.8062
1 | 0.2967 | 0.00576 | -0.0051 | 51.5104
1.5 | 0.356 | 0.00567 | -0.0027 | 62.7866
2 | 0.4143 | 0.00568 | -0.0002 | 72.9401
2.5 | 0.4731 | 0.00563 | 0.0024 | 84.032
3 | 0.5319 | 0.0057 | 0.005 | 93.3158
3.5 | 0.5921 | 0.0058 | 0.0075 | 102.0862
4 | 0.6512 | 0.00591 | 0.0103 | 110.1861
4.5 | 0.7076 | 0.00608 | 0.0138 | 116.3816
5 | 0.7633 | 0.00621 | 0.0175 | 122.9147
5.5 | 0.8094 | 0.00633 | 0.0233 | 127.8673
6 | 0.8553 | 0.00657 | 0.0291 | 130.1826
6.5 | 0.9001 | 0.0068 | 0.0353 | 132.3676
7 | 0.9424 | 0.00702 | 0.0421 | 134.245
7.5 | 1.009 | 0.0074 | 0.0441 | 136.3514
8 | 1.1361 | 0.00825 | 0.0346 | 137.7091
8.5 | 1.2278 | 0.00898 | 0.0324 | 136.7261
9 | 1.301 | 0.00989 | 0.0337 | 131.547
9.5 | 1.3587 | 0.01088 | 0.0377 | 124.8805
10 | 1.4156 | 0.01207 | 0.0416 | 117.2825
10.5 | 1.477 | 0.01357 | 0.0442 | 108.843
11 | 1.5363 | 0.0153 | 0.0468 | 100.4118
11.5 | 1.578 | 0.01744 | 0.0513 | 90.4817
12 | 1.6012 | 0.01994 | 0.0577 | 80.3009
12.5 | 1.6198 | 0.02318 | 0.0629 | 69.8792
13 | 1.6304 | 0.02734 | 0.0671 | 59.6342
13.5 | 1.6342 | 0.03243 | 0.07 | 50.3916
14 | 1.6194 | 0.03928 | 0.071 | 41.2271
14.5 | 1.59 | 0.04756 | 0.0704 | 33.4315
15 | 1.5409 | 0.05761 | 0.0679 | 26.7471
15.5 | 1.479 | 0.0691 | 0.0637 | 21.4038
16 | 1.418 | 0.08103 | 0.0584 | 17.4997
16.5 | 1.3644 | 0.09291 | 0.0526 | 14.6852
17 | 1.323 | 0.10418 | 0.0468 | 12.6992
17.5 | 1.2846 | 0.11557 | 0.0406 | 11.1153
18 | 1.2568 | 0.12634 | 0.0346 | 9.9478
18.5 | 1.233 | 0.13697 | 0.0283 | 9.002

## 113. Re 12M Mach 0.00 (1)
BIGFOIL.COM POLAR EXPORT
NACA24016
NACA24016 |  |  |  | Cl Max: | 1.676 | at alpha= | 16.5 | deg
JavaFoil+Calcfoil stall+Eppler ext transition |  |  |  | L/D Max: | 128.252 | at alpha= | 8 | deg
Re: | 12000000 |  |  | Cd Min: | 0.00799 | at alpha= | 0 | deg
Mach: | 0 |  |  | Cl=0 at alpha= | -1.4274 | deg
|  |  |  | @ Cl=0.1, Cd= | 0.0087374
|  |  |  | @ Cl=0.4, Cd= | 0.0086661
|  |  |  | @ Cl=0.6, Cd= | 0.00845
alpha (deg) | Cl | Cd | Cm | Cl/Cd
-20 | -1.143 | 0.10177 | 0.001 | -11.235
-19.5 | -1.165 | 0.08711 | 0.001 | -13.375
-19 | -1.184 | 0.07464 | 0.001 | -15.869
-18.5 | -1.207 | 0.06088 | 0.001 | -19.823
-18 | -1.224 | 0.05061 | 0 | -24.191
-17.5 | -1.243 | 0.04069 | 0 | -30.538
-17 | -1.259 | 0.03229 | 0 | -39
-16.5 | -1.269 | 0.0267 | -0.001 | -47.531
-16 | -1.275 | 0.02233 | -0.001 | -57.116
-15.5 | -1.276 | 0.01925 | -0.001 | -66.299
-15 | -1.271 | 0.0171 | -0.002 | -74.324
-14.5 | -1.259 | 0.01558 | -0.002 | -80.835
-14 | -1.243 | 0.01441 | -0.002 | -86.263
-13.5 | -1.222 | 0.01351 | -0.003 | -90.441
-13 | -1.197 | 0.01278 | -0.003 | -93.635
-12.5 | -1.168 | 0.01221 | -0.003 | -95.67
-12 | -1.135 | 0.0117 | -0.004 | -97.062
-11.5 | -1.1 | 0.01124 | -0.004 | -97.858
-11 | -1.061 | 0.01083 | -0.004 | -97.94
-10.5 | -1.019 | 0.01047 | -0.005 | -97.349
-10 | -0.975 | 0.00905 | -0.005 | -107.801
-9.5 | -0.928 | 0.00926 | -0.006 | -100.294
-9 | -0.879 | 0.00899 | -0.006 | -97.816
-8.5 | -0.829 | 0.00927 | -0.006 | -89.358
-8 | -0.776 | 0.00907 | -0.007 | -85.641
-7.5 | -0.723 | 0.0094 | -0.007 | -76.879
-7 | -0.667 | 0.00922 | -0.007 | -72.402
-6.5 | -0.611 | 0.00966 | -0.008 | -63.256
-6 | -0.553 | 0.00951 | -0.008 | -58.173
-5.5 | -0.495 | 0.00936 | -0.009 | -52.89
-5 | -0.436 | 0.00921 | -0.009 | -47.278
-4.5 | -0.376 | 0.00968 | -0.01 | -38.819
-4 | -0.315 | 0.00951 | -0.01 | -33.17
-3.5 | -0.255 | 0.00943 | -0.01 | -27.006
-3 | -0.194 | 0.00928 | -0.011 | -20.847
-2.5 | -0.132 | 0.00919 | -0.011 | -14.364
-2 | -0.07 | 0.00978 | -0.012 | -7.2
-1.5 | -0.009 | 0.00955 | -0.012 | -0.898
-1 | 0.053 | 0.00945 | -0.012 | 5.646
-0.5 | 0.115 | 0.00851 | -0.013 | 13.541
0 | 0.177 | 0.00799 | -0.013 | 22.146
0.5 | 0.239 | 0.00805 | -0.014 | 29.656
1 | 0.3 | 0.00808 | -0.014 | 37.196
1.5 | 0.362 | 0.00861 | -0.015 | 42.039
2 | 0.423 | 0.0087 | -0.015 | 48.665
2.5 | 0.485 | 0.00876 | -0.015 | 55.328
3 | 0.546 | 0.00881 | -0.016 | 61.954
3.5 | 0.606 | 0.00841 | -0.016 | 72.129
4 | 0.667 | 0.00859 | -0.017 | 77.619
4.5 | 0.727 | 0.00872 | -0.017 | 83.435
5 | 0.787 | 0.00838 | -0.017 | 93.901
5.5 | 0.847 | 0.00858 | -0.018 | 98.647
6 | 0.906 | 0.00885 | -0.018 | 102.348
6.5 | 0.964 | 0.00858 | -0.019 | 112.332
7 | 1.022 | 0.0092 | -0.019 | 111.107
7.5 | 1.079 | 0.009 | -0.02 | 119.838
8 | 1.134 | 0.00884 | -0.02 | 128.252
8.5 | 1.188 | 0.0105 | -0.02 | 113.191
9 | 1.241 | 0.01096 | -0.021 | 113.23
9.5 | 1.292 | 0.01143 | -0.021 | 113.016
10 | 1.34 | 0.01192 | -0.022 | 112.416
10.5 | 1.387 | 0.01248 | -0.022 | 111.118
11 | 1.43 | 0.01309 | -0.022 | 109.273
11.5 | 1.471 | 0.01382 | -0.023 | 106.431
12 | 1.508 | 0.01469 | -0.023 | 102.681
12.5 | 1.542 | 0.01566 | -0.023 | 98.47
13 | 1.572 | 0.01682 | -0.023 | 93.448
13.5 | 1.599 | 0.0182 | -0.024 | 87.828
14 | 1.62 | 0.01986 | -0.024 | 81.607
14.5 | 1.639 | 0.02184 | -0.024 | 75.039
15 | 1.653 | 0.02417 | -0.024 | 68.392
15.5 | 1.664 | 0.02685 | -0.025 | 61.966
16 | 1.671 | 0.02993 | -0.025 | 55.84
16.5 | 1.676 | 0.03337 | -0.025 | 50.22
17 | 1.676 | 0.03727 | -0.025 | 44.952
17.5 | 1.672 | 0.04161 | -0.025 | 40.177
18 | 1.666 | 0.04627 | -0.025 | 35.996
18.5 | 1.657 | 0.05129 | -0.025 | 32.308
19 | 1.646 | 0.05659 | -0.025 | 29.085
19.5 | 1.633 | 0.06225 | -0.025 | 26.229
20 | 1.617 | 0.06846 | -0.025 | 23.616

## 114. Re 12M Mach 0.00 (2)
BIGFOIL.COM POLAR EXPORT
NACA24016
NACA24016 |  |  |  | Cl Max: | 1.7908 | at alpha= | 19.5 | deg
XFOIL ncrit=9 |  |  |  | L/D Max: | 146.704 | at alpha= | 9 | deg
Re: | 12000000 |  |  | Cd Min: | 0.04065 | at alpha= | 20 | deg
Mach: | 0 |  |  | Cl=0 at alpha= | -1.5348 | deg
|  |  |  | @ Cl=0.1, Cd= | 0.0059742
|  |  |  | @ Cl=0.4, Cd= | 0.0052605
|  |  |  | @ Cl=0.6, Cd= | 0.0053891
alpha (deg) | Cl | Cd | Cm | Cl/Cd
-20 | -1.7181 | 0.02262 | -0.0633 | -75.9549
-19.5 | -1.6981 | 0.02072 | -0.0608 | -81.9546
-19 | -1.6764 | 0.0191 | -0.0579 | -87.7696
-18.5 | -1.6536 | 0.0177 | -0.0546 | -93.4237
-18 | -1.63 | 0.01655 | -0.0508 | -98.4894
-17.5 | -1.606 | 0.01559 | -0.0466 | -103.0148
-17 | -1.5803 | 0.01479 | -0.0423 | -106.8492
-16.5 | -1.5504 | 0.0141 | -0.0384 | -109.9574
-16 | -1.5013 | 0.01342 | -0.0382 | -111.8703
-15.5 | -1.4514 | 0.01272 | -0.038 | -114.1038
-15 | -1.4011 | 0.012 | -0.0378 | -116.7583
-14.5 | -1.3474 | 0.01143 | -0.038 | -117.8828
-14 | -1.3048 | 0.01095 | -0.0358 | -119.1598
-13.5 | -1.2559 | 0.01049 | -0.0347 | -119.7235
-13 | -1.1954 | 0.00993 | -0.0361 | -120.3827
-12.5 | -1.1276 | 0.00939 | -0.0391 | -120.0852
-12 | -1.0307 | 0.00884 | -0.0482 | -116.595
-11.5 | -0.9601 | 0.00839 | -0.0517 | -114.4338
-11 | -0.9335 | 0.00828 | -0.0454 | -112.7415
-10.5 | -0.8959 | 0.00815 | -0.0415 | -109.9264
-10 | -0.8549 | 0.00801 | -0.0383 | -106.7291
-9.5 | -0.8104 | 0.00779 | -0.0358 | -104.0308
-9 | -0.7638 | 0.00765 | -0.0337 | -99.8431
-8.5 | -0.7165 | 0.00747 | -0.0317 | -95.917
-8 | -0.6685 | 0.00732 | -0.0299 | -91.3251
-7.5 | -0.6195 | 0.00718 | -0.0282 | -86.2813
-7 | -0.5695 | 0.00705 | -0.0267 | -80.7801
-6.5 | -0.5194 | 0.00694 | -0.0253 | -74.8415
-6 | -0.4681 | 0.00682 | -0.0241 | -68.6364
-5.5 | -0.4171 | 0.00674 | -0.0228 | -61.8843
-5 | -0.3653 | 0.00664 | -0.0216 | -55.0151
-4.5 | -0.3135 | 0.00657 | -0.0205 | -47.7169
-4 | -0.2612 | 0.0065 | -0.0194 | -40.1846
-3.5 | -0.2084 | 0.00644 | -0.0185 | -32.3602
-3 | -0.1557 | 0.00638 | -0.0175 | -24.4044
-2.5 | -0.1024 | 0.00632 | -0.0167 | -16.2025
-2 | -0.0494 | 0.00626 | -0.0158 | -7.8914
-1.5 | 0.0037 | 0.00619 | -0.0149 | 0.59774
-1 | 0.0563 | 0.0061 | -0.0139 | 9.2295
-0.5 | 0.1084 | 0.00595 | -0.0128 | 18.2185
0 | 0.1572 | 0.00569 | -0.0112 | 27.6274
0.5 | 0.2076 | 0.0055 | -0.0098 | 37.7455
1 | 0.26 | 0.00543 | -0.0088 | 47.8821
1.5 | 0.3117 | 0.0054 | -0.0077 | 57.7222
2 | 0.3631 | 0.00529 | -0.0065 | 68.6389
2.5 | 0.4132 | 0.00525 | -0.005 | 78.7048
3 | 0.4634 | 0.00517 | -0.0036 | 89.6325
3.5 | 0.5155 | 0.00524 | -0.0026 | 98.3779
4 | 0.5677 | 0.00534 | -0.0016 | 106.3109
4.5 | 0.6203 | 0.00542 | -0.0007 | 114.4465
5 | 0.6707 | 0.00554 | 0.0006 | 121.065
5.5 | 0.7205 | 0.00568 | 0.002 | 126.8486
6 | 0.7699 | 0.0058 | 0.0035 | 132.7414
6.5 | 0.8179 | 0.00596 | 0.0052 | 137.2315
7 | 0.8636 | 0.00615 | 0.0074 | 140.4228
7.5 | 0.9085 | 0.00635 | 0.0097 | 143.0709
8 | 0.9498 | 0.00656 | 0.0128 | 144.7866
8.5 | 0.9906 | 0.0068 | 0.016 | 145.6765
9 | 1.0548 | 0.00719 | 0.0138 | 146.7038
9.5 | 1.1367 | 0.00776 | 0.0075 | 146.482
10 | 1.2012 | 0.00827 | 0.0051 | 145.2479
10.5 | 1.2632 | 0.00879 | 0.0032 | 143.7088
11 | 1.3174 | 0.00937 | 0.0029 | 140.5977
11.5 | 1.3551 | 0.00986 | 0.0062 | 137.4341
12 | 1.4082 | 0.01044 | 0.0059 | 134.8851
12.5 | 1.4599 | 0.01106 | 0.0058 | 131.9982
13 | 1.511 | 0.01168 | 0.0057 | 129.3664
13.5 | 1.5595 | 0.01238 | 0.0059 | 125.9693
14 | 1.5977 | 0.01311 | 0.0081 | 121.8688
14.5 | 1.6224 | 0.01381 | 0.0128 | 117.4801
15 | 1.643 | 0.01479 | 0.0178 | 111.0886
15.5 | 1.6667 | 0.01578 | 0.0218 | 105.621
16 | 1.6895 | 0.01707 | 0.0254 | 98.9748
16.5 | 1.7121 | 0.01852 | 0.0285 | 92.446
17 | 1.7313 | 0.02036 | 0.0313 | 85.0344
17.5 | 1.7508 | 0.02236 | 0.0336 | 78.3005
18 | 1.7654 | 0.02488 | 0.0357 | 70.9566
18.5 | 1.7748 | 0.02806 | 0.0373 | 63.2502
19 | 1.7858 | 0.03136 | 0.0383 | 56.9452
19.5 | 1.7908 | 0.03546 | 0.0388 | 50.502
20 | 1.7871 | 0.04065 | 0.0388 | 43.9631

## 115. Re 12M Mach 0.10 (1)
BIGFOIL.COM POLAR EXPORT
NACA24016
NACA24016 |  |  |  | Cl Max: | 1.662 | at alpha= | 16.5 | deg
JavaFoil+Calcfoil stall+Eppler ext transition |  |  |  | L/D Max: | 127.572 | at alpha= | 8 | deg
Re: | 12000000 |  |  | Cd Min: | 0.00804 | at alpha= | 0.5 | deg
Mach: | 0.1 |  |  | Cl=0 at alpha= | -1.4286 | deg
|  |  |  | @ Cl=0.1, Cd= | 0.0087426
|  |  |  | @ Cl=0.4, Cd= | 0.0084687
|  |  |  | @ Cl=0.6, Cd= | 0.0085093
alpha (deg) | Cl | Cd | Cm | Cl/Cd
-20 | -1.092 | 0.11471 | 0.001 | -9.519
-19.5 | -1.114 | 0.10071 | 0.001 | -11.06
-19 | -1.137 | 0.08615 | 0.001 | -13.199
-18.5 | -1.16 | 0.07235 | 0.001 | -16.029
-18 | -1.183 | 0.05913 | 0 | -20.003
-17.5 | -1.205 | 0.04744 | 0 | -25.396
-17 | -1.226 | 0.0371 | 0 | -33.05
-16.5 | -1.242 | 0.02968 | -0.001 | -41.839
-16 | -1.251 | 0.02462 | -0.001 | -50.832
-15.5 | -1.257 | 0.02069 | -0.001 | -60.765
-15 | -1.256 | 0.01801 | -0.002 | -69.746
-14.5 | -1.248 | 0.0162 | -0.002 | -77.045
-14 | -1.234 | 0.01485 | -0.002 | -83.107
-13.5 | -1.216 | 0.01385 | -0.003 | -87.809
-13 | -1.193 | 0.01302 | -0.003 | -91.607
-12.5 | -1.165 | 0.01238 | -0.003 | -94.129
-12 | -1.134 | 0.01186 | -0.004 | -95.669
-11.5 | -1.1 | 0.01137 | -0.004 | -96.693
-11 | -1.062 | 0.01094 | -0.004 | -97.023
-10.5 | -1.021 | 0.01057 | -0.005 | -96.566
-10 | -0.977 | 0.00912 | -0.005 | -107.205
-9.5 | -0.931 | 0.00933 | -0.006 | -99.798
-9 | -0.882 | 0.00908 | -0.006 | -97.171
-8.5 | -0.832 | 0.00935 | -0.006 | -88.899
-8 | -0.779 | 0.00912 | -0.007 | -85.492
-7.5 | -0.726 | 0.00946 | -0.007 | -76.663
-7 | -0.67 | 0.00925 | -0.008 | -72.443
-6.5 | -0.613 | 0.0091 | -0.008 | -67.425
-6 | -0.556 | 0.0095 | -0.008 | -58.471
-5.5 | -0.497 | 0.0094 | -0.009 | -52.889
-5 | -0.438 | 0.00928 | -0.009 | -47.149
-4.5 | -0.378 | 0.00971 | -0.01 | -38.898
-4 | -0.317 | 0.00964 | -0.01 | -32.875
-3.5 | -0.256 | 0.00947 | -0.01 | -27.018
-3 | -0.194 | 0.00936 | -0.011 | -20.785
-2.5 | -0.133 | 0.00925 | -0.011 | -14.348
-2 | -0.071 | 0.00977 | -0.012 | -7.238
-1.5 | -0.009 | 0.00961 | -0.012 | -0.897
-1 | 0.054 | 0.00944 | -0.012 | 5.68
-0.5 | 0.116 | 0.0085 | -0.013 | 13.624
0 | 0.178 | 0.00857 | -0.013 | 20.753
0.5 | 0.24 | 0.00804 | -0.014 | 29.837
1 | 0.302 | 0.00807 | -0.014 | 37.42
1.5 | 0.364 | 0.00815 | -0.015 | 44.613
2 | 0.425 | 0.00869 | -0.015 | 48.922
2.5 | 0.487 | 0.00879 | -0.015 | 55.402
3 | 0.548 | 0.00891 | -0.016 | 61.554
3.5 | 0.609 | 0.00844 | -0.016 | 72.203
4 | 0.67 | 0.00863 | -0.017 | 77.648
4.5 | 0.731 | 0.00876 | -0.017 | 83.448
5 | 0.791 | 0.00843 | -0.018 | 93.798
5.5 | 0.851 | 0.00867 | -0.018 | 98.184
6 | 0.91 | 0.00892 | -0.018 | 102.074
6.5 | 0.969 | 0.00903 | -0.019 | 107.286
7 | 1.027 | 0.00882 | -0.019 | 116.462
7.5 | 1.084 | 0.00908 | -0.02 | 119.338
8 | 1.139 | 0.00893 | -0.02 | 127.572
8.5 | 1.193 | 0.01058 | -0.02 | 112.765
9 | 1.246 | 0.01106 | -0.021 | 112.647
9.5 | 1.297 | 0.01155 | -0.021 | 112.235
10 | 1.345 | 0.01207 | -0.022 | 111.479
10.5 | 1.391 | 0.01265 | -0.022 | 109.963
11 | 1.434 | 0.01329 | -0.022 | 107.923
11.5 | 1.474 | 0.01405 | -0.023 | 104.924
12 | 1.51 | 0.01496 | -0.023 | 100.927
12.5 | 1.543 | 0.01602 | -0.023 | 96.31
13 | 1.572 | 0.01726 | -0.024 | 91.071
13.5 | 1.597 | 0.01874 | -0.024 | 85.212
14 | 1.617 | 0.02054 | -0.024 | 78.733
14.5 | 1.634 | 0.02264 | -0.024 | 72.149
15 | 1.646 | 0.02515 | -0.024 | 65.446
15.5 | 1.655 | 0.02803 | -0.025 | 59.025
16 | 1.66 | 0.03133 | -0.025 | 52.984
16.5 | 1.662 | 0.03502 | -0.025 | 47.468
17 | 1.659 | 0.03927 | -0.025 | 42.243
17.5 | 1.653 | 0.04378 | -0.025 | 37.748
18 | 1.644 | 0.04873 | -0.025 | 33.729
18.5 | 1.632 | 0.05404 | -0.025 | 30.191
19 | 1.617 | 0.05963 | -0.025 | 27.121
19.5 | 1.6 | 0.0656 | -0.025 | 24.396
20 | 1.581 | 0.07216 | -0.025 | 21.909

## 116. Re 12M Mach 0.10 (2)
BIGFOIL.COM POLAR EXPORT
NACA24016
NACA24016 |  |  |  | Cl Max: | 1.78 | at alpha= | 19.5 | deg
XFOIL ncrit=9 |  |  |  | L/D Max: | 146.566 | at alpha= | 9 | deg
Re: | 12000000 |  |  | Cd Min: | 0.04483 | at alpha= | 20 | deg
Mach: | 0.1 |  |  | Cl=0 at alpha= | -1.5365 | deg
|  |  |  | @ Cl=0.1, Cd= | 0.005986
|  |  |  | @ Cl=0.4, Cd= | 0.0052652
|  |  |  | @ Cl=0.6, Cd= | 0.0053943
alpha (deg) | Cl | Cd | Cm | Cl/Cd
-20 | -1.7178 | 0.02422 | -0.0675 | -70.9249
-19.5 | -1.6983 | 0.02211 | -0.0652 | -76.8114
-19 | -1.6774 | 0.02027 | -0.0624 | -82.7528
-18.5 | -1.6556 | 0.01864 | -0.0591 | -88.8197
-18 | -1.6333 | 0.01727 | -0.0553 | -94.5744
-17.5 | -1.6103 | 0.01617 | -0.051 | -99.5857
-17 | -1.5851 | 0.01523 | -0.0465 | -104.0775
-16.5 | -1.5604 | 0.01448 | -0.0415 | -107.7624
-16 | -1.5118 | 0.01373 | -0.041 | -110.1092
-15.5 | -1.4608 | 0.01306 | -0.0407 | -111.853
-15 | -1.4102 | 0.01229 | -0.0403 | -114.7437
-14.5 | -1.3569 | 0.01164 | -0.0403 | -116.5722
-14 | -1.3109 | 0.0111 | -0.0385 | -118.0991
-13.5 | -1.2646 | 0.01063 | -0.0366 | -118.9652
-13 | -1.2024 | 0.01009 | -0.0381 | -119.1675
-12.5 | -1.1372 | 0.00952 | -0.0402 | -119.4538
-12 | -1.0407 | 0.00894 | -0.049 | -116.4094
-11.5 | -0.96 | 0.00846 | -0.0544 | -113.4752
-11 | -0.9368 | 0.00834 | -0.0472 | -112.3261
-10.5 | -0.9001 | 0.0082 | -0.0429 | -109.7683
-10 | -0.8588 | 0.00807 | -0.0396 | -106.4188
-9.5 | -0.8144 | 0.00784 | -0.0369 | -103.8776
-9 | -0.7678 | 0.00768 | -0.0347 | -99.974
-8.5 | -0.72 | 0.00751 | -0.0326 | -95.8722
-8 | -0.6721 | 0.00735 | -0.0306 | -91.4422
-7.5 | -0.6227 | 0.00722 | -0.0289 | -86.2465
-7 | -0.5726 | 0.00708 | -0.0273 | -80.8757
-6.5 | -0.5221 | 0.00697 | -0.0258 | -74.9067
-6 | -0.4705 | 0.00685 | -0.0245 | -68.6861
-5.5 | -0.4194 | 0.00675 | -0.0231 | -62.1333
-5 | -0.3671 | 0.00665 | -0.022 | -55.203
-4.5 | -0.3151 | 0.00659 | -0.0208 | -47.8149
-4 | -0.2625 | 0.00651 | -0.0197 | -40.3226
-3.5 | -0.2094 | 0.00645 | -0.0187 | -32.4651
-3 | -0.1564 | 0.0064 | -0.0177 | -24.4375
-2.5 | -0.1029 | 0.00633 | -0.0168 | -16.2559
-2 | -0.0495 | 0.00627 | -0.0159 | -7.8947
-1.5 | 0.0039 | 0.0062 | -0.015 | 0.62903
-1 | 0.0567 | 0.00611 | -0.014 | 9.2799
-0.5 | 0.1091 | 0.00596 | -0.0129 | 18.3054
0 | 0.1582 | 0.0057 | -0.0112 | 27.7544
0.5 | 0.2086 | 0.00551 | -0.0097 | 37.8584
1 | 0.2614 | 0.00544 | -0.0087 | 48.0515
1.5 | 0.3133 | 0.0054 | -0.0076 | 58.0185
2 | 0.365 | 0.0053 | -0.0064 | 68.8679
2.5 | 0.4153 | 0.00525 | -0.0049 | 79.1048
3 | 0.4659 | 0.00518 | -0.0034 | 89.9421
3.5 | 0.5184 | 0.00525 | -0.0024 | 98.7429
4 | 0.5707 | 0.00535 | -0.0014 | 106.6729
4.5 | 0.6236 | 0.00543 | -0.0004 | 114.8435
5 | 0.6744 | 0.00555 | 0.0009 | 121.5135
5.5 | 0.7243 | 0.0057 | 0.0024 | 127.0702
6 | 0.7738 | 0.00582 | 0.004 | 132.9553
6.5 | 0.8221 | 0.00599 | 0.0058 | 137.2454
7 | 0.8679 | 0.00617 | 0.0081 | 140.6645
7.5 | 0.9129 | 0.00637 | 0.0105 | 143.3124
8 | 0.9541 | 0.00659 | 0.0138 | 144.78
8.5 | 0.9951 | 0.00684 | 0.017 | 145.4825
9 | 1.0626 | 0.00725 | 0.0142 | 146.5655
9.5 | 1.1452 | 0.00784 | 0.008 | 146.0714
10 | 1.2091 | 0.00834 | 0.0059 | 144.976
10.5 | 1.2721 | 0.00889 | 0.004 | 143.0934
11 | 1.3233 | 0.00948 | 0.0045 | 139.5886
11.5 | 1.3631 | 0.00998 | 0.0075 | 136.5832
12 | 1.4164 | 0.01059 | 0.0074 | 133.7488
12.5 | 1.4685 | 0.01124 | 0.0073 | 130.6495
13 | 1.5197 | 0.01188 | 0.0074 | 127.9209
13.5 | 1.5684 | 0.01261 | 0.0078 | 124.3775
14.5 | 1.6255 | 0.01416 | 0.0159 | 114.7952
15 | 1.6474 | 0.01519 | 0.0207 | 108.4529
15.5 | 1.6697 | 0.01634 | 0.0249 | 102.1848
16 | 1.6929 | 0.01772 | 0.0283 | 95.5361
16.5 | 1.7137 | 0.01941 | 0.0315 | 88.2895
17 | 1.733 | 0.02139 | 0.0342 | 81.0192
17.5 | 1.7506 | 0.02368 | 0.0364 | 73.9274
18 | 1.7618 | 0.02665 | 0.0383 | 66.1088
18.5 | 1.7716 | 0.03003 | 0.0397 | 58.9943
19 | 1.7794 | 0.03386 | 0.0404 | 52.5517
19.5 | 1.78 | 0.03859 | 0.0407 | 46.1259
20 | 1.7691 | 0.04483 | 0.0401 | 39.4624

## 117. Re 12M Mach 0.25 (1)
BIGFOIL.COM POLAR EXPORT
NACA24016
NACA24016 |  |  |  | Cl Max: | 1.589 | at alpha= | 14.5 | deg
JavaFoil+Calcfoil stall+Eppler ext transition |  |  |  | L/D Max: | 125.808 | at alpha= | 7 | deg
Re: | 12000000 |  |  | Cd Min: | 0.00812 | at alpha= | -0.5 | deg
Mach: | 0.25 |  |  | Cl=0 at alpha= | -1.4297 | deg
|  |  |  | @ Cl=0.1, Cd= | 0.008592
|  |  |  | @ Cl=0.4, Cd= | 0.0083554
|  |  |  | @ Cl=0.6, Cd= | 0.0086205
alpha (deg) | Cl | Cd | Cm | Cl/Cd
-18.5 | -0.863 | 0.12679 | 0 | -6.806
-18 | -0.898 | 0.11708 | 0 | -7.669
-17.5 | -0.931 | 0.10676 | 0 | -8.717
-17 | -0.963 | 0.09497 | 0 | -10.138
-16.5 | -1.003 | 0.07637 | 0 | -13.136
-16 | -1.049 | 0.05585 | -0.001 | -18.781
-15.5 | -1.086 | 0.04212 | -0.001 | -25.771
-15 | -1.119 | 0.03107 | -0.002 | -36.015
-14.5 | -1.142 | 0.02371 | -0.002 | -48.162
-14 | -1.156 | 0.01913 | -0.002 | -60.418
-13.5 | -1.159 | 0.01653 | -0.003 | -70.097
-13 | -1.153 | 0.01493 | -0.003 | -77.177
-12.5 | -1.139 | 0.01375 | -0.003 | -82.858
-12 | -1.118 | 0.01292 | -0.004 | -86.6
-11.5 | -1.092 | 0.01225 | -0.004 | -89.157
-11 | -1.061 | 0.01171 | -0.005 | -90.658
-10.5 | -1.026 | 0.01122 | -0.005 | -91.437
-10 | -0.986 | 0.01077 | -0.005 | -91.55
-9.5 | -0.942 | 0.0104 | -0.006 | -90.609
-9 | -0.895 | 0.00898 | -0.006 | -99.731
-8.5 | -0.846 | 0.00917 | -0.007 | -92.237
-8 | -0.795 | 0.00944 | -0.007 | -84.176
-7.5 | -0.741 | 0.00921 | -0.007 | -80.408
-7 | -0.685 | 0.00959 | -0.008 | -71.42
-6.5 | -0.628 | 0.00937 | -0.008 | -67.015
-6 | -0.569 | 0.0092 | -0.009 | -61.894
-5.5 | -0.51 | 0.00964 | -0.009 | -52.88
-5 | -0.449 | 0.00954 | -0.009 | -47.078
-4.5 | -0.387 | 0.00933 | -0.01 | -41.53
-4 | -0.325 | 0.00985 | -0.01 | -33.034
-3.5 | -0.263 | 0.00961 | -0.011 | -27.349
-3 | -0.2 | 0.00956 | -0.011 | -20.889
-2.5 | -0.136 | 0.00937 | -0.012 | -14.546
-2 | -0.073 | 0.00939 | -0.012 | -7.738
-1.5 | -0.009 | 0.00981 | -0.012 | -0.902
-1 | 0.055 | 0.00971 | -0.013 | 5.671
-0.5 | 0.119 | 0.00812 | -0.013 | 14.643
0 | 0.183 | 0.00816 | -0.014 | 22.401
0.5 | 0.246 | 0.00822 | -0.014 | 29.994
1 | 0.31 | 0.00822 | -0.015 | 37.707
1.5 | 0.374 | 0.00831 | -0.015 | 44.955
2 | 0.437 | 0.00842 | -0.015 | 51.883
2.5 | 0.5 | 0.00848 | -0.016 | 58.978
3 | 0.563 | 0.00855 | -0.016 | 65.867
3.5 | 0.626 | 0.00867 | -0.017 | 72.143
4 | 0.688 | 0.00885 | -0.017 | 77.773
4.5 | 0.75 | 0.00852 | -0.018 | 88.07
5 | 0.812 | 0.00867 | -0.018 | 93.615
5.5 | 0.873 | 0.00843 | -0.018 | 103.49
6 | 0.933 | 0.00871 | -0.019 | 107.18
6.5 | 0.993 | 0.0085 | -0.019 | 116.785
7 | 1.052 | 0.00836 | -0.02 | 125.808
7.5 | 1.11 | 0.01 | -0.02 | 110.971
8 | 1.166 | 0.01037 | -0.021 | 112.358
8.5 | 1.22 | 0.01084 | -0.021 | 112.484
9 | 1.272 | 0.01169 | -0.021 | 108.787
9.5 | 1.321 | 0.01226 | -0.022 | 107.742
10 | 1.368 | 0.01294 | -0.022 | 105.711
10.5 | 1.411 | 0.0137 | -0.022 | 103.026
11 | 1.451 | 0.01458 | -0.023 | 99.509
11.5 | 1.486 | 0.01561 | -0.023 | 95.197
12 | 1.516 | 0.01685 | -0.023 | 89.992
12.5 | 1.542 | 0.01835 | -0.024 | 84.016
13 | 1.562 | 0.02023 | -0.024 | 77.245
13.5 | 1.578 | 0.02248 | -0.024 | 70.166
14 | 1.586 | 0.0252 | -0.024 | 62.927
14.5 | 1.589 | 0.02843 | -0.024 | 55.903
15 | 1.588 | 0.03213 | -0.024 | 49.408
15.5 | 1.581 | 0.03645 | -0.025 | 43.37
16 | 1.57 | 0.04116 | -0.025 | 38.136
16.5 | 1.553 | 0.04657 | -0.025 | 33.355
17 | 1.529 | 0.05262 | -0.025 | 29.061
17.5 | 1.501 | 0.05898 | -0.025 | 25.444
18 | 1.467 | 0.06591 | -0.025 | 22.262
18.5 | 1.43 | 0.07314 | -0.025 | 19.546
19 | 1.387 | 0.08136 | -0.025 | 17.049
19.5 | 1.341 | 0.09 | -0.025 | 14.895

## 118. Re 12M Mach 0.25 (2)
BIGFOIL.COM POLAR EXPORT
NACA24016
NACA24016 |  |  |  | Cl Max: | 1.7291 | at alpha= | 18 | deg
XFOIL ncrit=9 |  |  |  | L/D Max: | 145.142 | at alpha= | 8.5 | deg
Re: | 12000000 |  |  | Cd Min: | 0.07329 | at alpha= | 20 | deg
Mach: | 0.25 |  |  | Cl=0 at alpha= | -1.5427 | deg
|  |  |  | @ Cl=0.1, Cd= | 0.0060612
|  |  |  | @ Cl=0.4, Cd= | 0.0053163
|  |  |  | @ Cl=0.6, Cd= | 0.0054533
alpha (deg) | Cl | Cd | Cm | Cl/Cd
-20 | -1.6991 | 0.03656 | -0.0862 | -46.4743
-19.5 | -1.6929 | 0.03208 | -0.0854 | -52.7712
-19 | -1.6805 | 0.02845 | -0.0837 | -59.0685
-18.5 | -1.6641 | 0.02539 | -0.0813 | -65.5416
-18 | -1.6432 | 0.02292 | -0.0783 | -71.6928
-17.5 | -1.62 | 0.02087 | -0.0747 | -77.6234
-17 | -1.603 | 0.01885 | -0.0698 | -85.0398
-16.5 | -1.5797 | 0.01735 | -0.0647 | -91.049
-16 | -1.5564 | 0.01605 | -0.0591 | -96.972
-15.5 | -1.5141 | 0.01495 | -0.0562 | -101.2776
-15 | -1.4615 | 0.01397 | -0.0548 | -104.617
-14.5 | -1.4058 | 0.01315 | -0.0538 | -106.9049
-14 | -1.3499 | 0.0123 | -0.0528 | -109.748
-13.5 | -1.3054 | 0.01158 | -0.0495 | -112.7288
-12.5 | -1.1853 | 0.01033 | -0.0485 | -114.7435
-12 | -1.1027 | 0.00965 | -0.0526 | -114.2694
-11.5 | -0.9849 | 0.00891 | -0.0641 | -110.5387
-11 | -0.9414 | 0.00871 | -0.0603 | -108.0827
-10.5 | -0.9147 | 0.00849 | -0.053 | -107.7385
-10 | -0.8804 | 0.00834 | -0.0473 | -105.5635
-9.5 | -0.8346 | 0.00814 | -0.0439 | -102.5307
-9 | -0.7888 | 0.00791 | -0.0405 | -99.7219
-8.5 | -0.7399 | 0.00772 | -0.0378 | -95.842
-8 | -0.6907 | 0.00753 | -0.0352 | -91.7264
-7.5 | -0.6402 | 0.00738 | -0.0329 | -86.748
-7 | -0.5887 | 0.00722 | -0.0308 | -81.5374
-6.5 | -0.5365 | 0.0071 | -0.029 | -75.5634
-6 | -0.484 | 0.00695 | -0.0272 | -69.6403
-5.5 | -0.431 | 0.00685 | -0.0255 | -62.9197
-5 | -0.3771 | 0.00676 | -0.024 | -55.784
-4.5 | -0.3235 | 0.00669 | -0.0226 | -48.3558
-4 | -0.2692 | 0.0066 | -0.0212 | -40.7879
-3.5 | -0.215 | 0.00654 | -0.02 | -32.8746
-3 | -0.1604 | 0.00648 | -0.0187 | -24.7531
-2.5 | -0.1055 | 0.00641 | -0.0176 | -16.4587
-2 | -0.0504 | 0.00634 | -0.0166 | -7.9495
-1.5 | 0.0047 | 0.00625 | -0.0155 | 0.752
-1 | 0.0591 | 0.00616 | -0.0144 | 9.5942
-0.5 | 0.1129 | 0.00603 | -0.0131 | 18.7231
0 | 0.164 | 0.00576 | -0.0113 | 28.4722
1 | 0.2692 | 0.00548 | -0.0084 | 49.1241
1.5 | 0.3223 | 0.00544 | -0.007 | 59.2463
2 | 0.3752 | 0.00534 | -0.0056 | 70.2622
2.5 | 0.4275 | 0.00529 | -0.004 | 80.8129
3 | 0.479 | 0.00526 | -0.0022 | 91.0646
3.5 | 0.534 | 0.00532 | -0.0012 | 100.3759
4 | 0.5874 | 0.00543 | 0.0002 | 108.1768
4.5 | 0.6415 | 0.00553 | 0.0015 | 116.0036
5 | 0.6944 | 0.00564 | 0.003 | 123.1206
5.5 | 0.7452 | 0.00579 | 0.0049 | 128.7047
6 | 0.7954 | 0.00595 | 0.007 | 133.6807
6.5 | 0.8446 | 0.00612 | 0.0092 | 138.0065
7 | 0.8905 | 0.00632 | 0.0122 | 140.9019
7.5 | 0.9352 | 0.00651 | 0.0155 | 143.6559
8 | 0.9725 | 0.00671 | 0.0203 | 144.9329
8.5 | 1.0189 | 0.00702 | 0.0231 | 145.1425
9 | 1.1094 | 0.00766 | 0.0162 | 144.8303
9.5 | 1.1914 | 0.00823 | 0.0113 | 144.7631
10 | 1.2537 | 0.0088 | 0.0106 | 142.4659
10.5 | 1.3124 | 0.00946 | 0.0106 | 138.7315
11 | 1.3516 | 0.01006 | 0.0145 | 134.3539
11.5 | 1.4077 | 0.01074 | 0.0149 | 131.0708
12 | 1.4631 | 0.01146 | 0.0153 | 127.6702
12.5 | 1.5156 | 0.01228 | 0.0161 | 123.4202
13 | 1.5655 | 0.0132 | 0.0172 | 118.5985
13.5 | 1.5955 | 0.01419 | 0.0217 | 112.4383
14 | 1.6201 | 0.01527 | 0.0269 | 106.0969
14.5 | 1.6428 | 0.01659 | 0.0319 | 99.0235
15 | 1.6621 | 0.01831 | 0.0365 | 90.7755
15.5 | 1.6846 | 0.02022 | 0.04 | 83.3136
16 | 1.7016 | 0.02274 | 0.0432 | 74.8285
16.5 | 1.7166 | 0.02569 | 0.0456 | 66.8198
17 | 1.7253 | 0.02945 | 0.0474 | 58.584
17.5 | 1.728 | 0.03405 | 0.0485 | 50.7489
18 | 1.7291 | 0.03913 | 0.0488 | 44.1886
18.5 | 1.7162 | 0.04586 | 0.0481 | 37.4226
19 | 1.6958 | 0.05364 | 0.0466 | 31.6145
19.5 | 1.668 | 0.06249 | 0.0443 | 26.6923
20 | 1.6261 | 0.07329 | 0.0407 | 22.1872

## 119. Re 12M Mach 0.50 (1)
BIGFOIL.COM POLAR EXPORT
NACA24016
NACA24016 |  |  |  | Cl Max: | 1.379 | at alpha= | 10 | deg
JavaFoil+Calcfoil stall+Eppler ext transition |  |  |  | L/D Max: | 110.893 | at alpha= | 5 | deg
Re: | 12000000 |  |  | Cd Min: | 0.00783 | at alpha= | -0.5 | deg
Mach: | 0.5 |  |  | Cl=0 at alpha= | -1.4296 | deg
|  |  |  | @ Cl=0.1, Cd= | 0.0083204
|  |  |  | @ Cl=0.4, Cd= | 0.0081046
|  |  |  | @ Cl=0.6, Cd= | 0.008195
alpha (deg) | Cl | Cd | Cm | Cl/Cd
-20 | -1.036 | 0.16124 | 0.001 | -6.422
-19.5 | -1.003 | 0.17644 | 0.001 | -5.686
-19 | -0.979 | 0.15489 | 0.001 | -6.32
-18.5 | -0.955 | 0.13986 | 0 | -6.827
-18 | -0.923 | 0.14229 | 0 | -6.487
-17.5 | -0.9 | 0.12647 | 0 | -7.116
-17 | -0.866 | 0.13558 | 0 | -6.391
-16.5 | -0.845 | 0.11535 | 0 | -7.326
-16 | -0.818 | 0.10765 | -0.001 | -7.6
-15.5 | -0.795 | 0.0972 | -0.001 | -8.18
-15 | -0.816 | 0.05636 | -0.002 | -14.475
-14.5 | -0.738 | 0.08948 | -0.001 | -8.247
-14 | -0.783 | 0.03764 | -0.002 | -20.792
-13.5 | -0.682 | 0.08235 | -0.002 | -8.284
-13 | -0.733 | 0.03029 | -0.003 | -24.187
-12.5 | -0.632 | 0.07039 | -0.003 | -8.982
-12 | -0.594 | 0.07685 | -0.003 | -7.734
-11.5 | -0.624 | 0.03443 | -0.004 | -18.111
-11 | -0.548 | 0.06141 | -0.003 | -8.921
-10.5 | -0.513 | 0.06515 | -0.003 | -7.869
-10 | -0.487 | 0.06043 | -0.004 | -8.054
-9.5 | -0.725 | 0.02087 | -0.006 | -34.732
-9 | -0.839 | 0.01358 | -0.007 | -61.748
-8.5 | -0.845 | 0.01235 | -0.007 | -68.399
-8 | -0.822 | 0.01158 | -0.008 | -70.968
-7.5 | -0.784 | 0.01101 | -0.008 | -71.267
-7 | -0.736 | 0.01057 | -0.009 | -69.668
-6.5 | -0.682 | 0.0096 | -0.009 | -71.067
-6 | -0.623 | 0.00893 | -0.01 | -69.75
-5.5 | -0.561 | 0.00922 | -0.01 | -60.848
-5 | -0.496 | 0.009 | -0.01 | -55.104
-4.5 | -0.429 | 0.00931 | -0.011 | -46.106
-4 | -0.361 | 0.00915 | -0.011 | -39.505
-3.5 | -0.292 | 0.00894 | -0.012 | -32.715
-3 | -0.222 | 0.00933 | -0.012 | -23.856
-2.5 | -0.152 | 0.00924 | -0.013 | -16.443
-2 | -0.081 | 0.00906 | -0.013 | -8.947
-1.5 | -0.01 | 0.00898 | -0.014 | -1.101
-1 | 0.061 | 0.0089 | -0.014 | 6.911
-0.5 | 0.133 | 0.00783 | -0.015 | 16.968
0 | 0.204 | 0.0079 | -0.015 | 25.806
0.5 | 0.275 | 0.00797 | -0.016 | 34.487
1 | 0.346 | 0.00812 | -0.016 | 42.561
1.5 | 0.416 | 0.0081 | -0.017 | 51.395
2 | 0.487 | 0.00824 | -0.017 | 59.1
2.5 | 0.557 | 0.00841 | -0.018 | 66.182
3 | 0.627 | 0.00806 | -0.018 | 77.772
3.5 | 0.696 | 0.00824 | -0.019 | 84.426
4 | 0.764 | 0.00808 | -0.019 | 94.639
4.5 | 0.832 | 0.00829 | -0.02 | 100.42
5 | 0.9 | 0.00811 | -0.02 | 110.893
5.5 | 0.966 | 0.00983 | -0.021 | 98.256
6 | 1.03 | 0.01023 | -0.021 | 100.76
6.5 | 1.093 | 0.01073 | -0.022 | 101.849
7 | 1.153 | 0.01141 | -0.022 | 101.091
7.5 | 1.21 | 0.01219 | -0.022 | 99.21
8 | 1.261 | 0.01316 | -0.023 | 95.819
8.5 | 1.306 | 0.0144 | -0.023 | 90.754
9 | 1.343 | 0.01624 | -0.023 | 82.698
9.5 | 1.368 | 0.01833 | -0.024 | 74.652
10 | 1.379 | 0.02137 | -0.024 | 64.539
10.5 | 1.369 | 0.02541 | -0.024 | 53.899
11 | 1.33 | 0.03123 | -0.024 | 42.581
11.5 | 1.232 | 0.03985 | -0.023 | 30.913
12 | 0.816 | 0.05858 | -0.022 | 13.935
12.5 | 0.842 | 0.0628 | -0.022 | 13.41
13 | 0.876 | 0.06096 | -0.023 | 14.376
13.5 | 0.899 | 0.06794 | -0.023 | 13.227
14 | 0.925 | 0.07224 | -0.023 | 12.803
14.5 | 0.941 | 0.08626 | -0.023 | 10.905
15 | 0.954 | 0.10438 | -0.022 | 9.141

## 120. Re 12M Mach 0.50 (2)
BIGFOIL.COM POLAR EXPORT
NACA24016
NACA24016 |  |  |  | Cl Max: | 1.6662 | at alpha= | 13.5 | deg
XFOIL ncrit=9 |  |  |  | L/D Max: | 140.076 | at alpha= | 8 | deg
Re: | 12000000 |  |  | Cd Min: | 0.13387 | at alpha= | 18.5 | deg
Mach: | 0.5 |  |  | Cl=0 at alpha= | -1.5751 | deg
|  |  |  | @ Cl=0.1, Cd= | 0.0063876
|  |  |  | @ Cl=0.4, Cd= | 0.0055863
|  |  |  | @ Cl=0.6, Cd= | 0.0056974
alpha (deg) | Cl | Cd | Cm | Cl/Cd
-10.5 | -0.9705 | 0.01082 | -0.1032 | -89.695
-10 | -0.9289 | 0.01011 | -0.0948 | -91.8793
-9.5 | -0.8844 | 0.00953 | -0.0867 | -92.8017
-9 | -0.8393 | 0.00908 | -0.079 | -92.4339
-8.5 | -0.7922 | 0.0087 | -0.0716 | -91.0575
-8 | -0.7457 | 0.00837 | -0.0644 | -89.092
-7.5 | -0.7013 | 0.00812 | -0.057 | -86.367
-7 | -0.6497 | 0.00792 | -0.0511 | -82.0328
-6.5 | -0.5945 | 0.00769 | -0.0462 | -77.3082
-6 | -0.5365 | 0.0075 | -0.042 | -71.5333
-5.5 | -0.4779 | 0.00735 | -0.0383 | -65.0204
-5 | -0.4187 | 0.0072 | -0.0348 | -58.1528
-4.5 | -0.3591 | 0.00708 | -0.0317 | -50.7203
-4 | -0.2984 | 0.00697 | -0.0289 | -42.8121
-3.5 | -0.2379 | 0.00689 | -0.0263 | -34.5283
-3 | -0.1763 | 0.0068 | -0.024 | -25.9265
-2.5 | -0.1144 | 0.00671 | -0.022 | -17.0492
-2 | -0.0526 | 0.00662 | -0.02 | -7.9456
-1.5 | 0.0093 | 0.00653 | -0.0181 | 1.4242
-1 | 0.0706 | 0.00646 | -0.0161 | 10.9288
-0.5 | 0.1315 | 0.00631 | -0.0142 | 20.8399
0 | 0.1873 | 0.00608 | -0.0113 | 30.8059
0.5 | 0.2419 | 0.00578 | -0.0082 | 41.8512
1 | 0.3013 | 0.0057 | -0.0059 | 52.8596
1.5 | 0.3605 | 0.00562 | -0.0036 | 64.1459
2 | 0.4191 | 0.00557 | -0.0011 | 75.2424
2.5 | 0.4773 | 0.00558 | 0.0016 | 85.5376
3 | 0.5365 | 0.00557 | 0.0042 | 96.3196
3.5 | 0.5963 | 0.00569 | 0.0067 | 104.7979
4 | 0.6561 | 0.00581 | 0.0094 | 112.926
4.5 | 0.7153 | 0.00594 | 0.0124 | 120.4209
5 | 0.7703 | 0.00612 | 0.0162 | 125.866
5.5 | 0.8183 | 0.00625 | 0.0216 | 130.928
6 | 0.8665 | 0.00645 | 0.0271 | 134.3411
6.5 | 0.9126 | 0.0067 | 0.0331 | 136.209
7 | 0.9551 | 0.00698 | 0.0398 | 136.8338
7.5 | 0.9938 | 0.00722 | 0.0473 | 137.6454
8 | 1.1038 | 0.00788 | 0.0411 | 140.0761
9 | 1.2964 | 0.00953 | 0.0349 | 136.0336
9.5 | 1.3646 | 0.01052 | 0.0372 | 129.7148
10.5 | 1.4754 | 0.01298 | 0.0455 | 113.6672
11 | 1.5346 | 0.01464 | 0.0484 | 104.8224
11.5 | 1.59 | 0.01667 | 0.0512 | 95.3809
12 | 1.6205 | 0.01906 | 0.0569 | 85.021
12.5 | 1.644 | 0.02194 | 0.0624 | 74.9316
13 | 1.6612 | 0.02561 | 0.067 | 64.8653
13.5 | 1.6662 | 0.03041 | 0.0705 | 54.7912
14 | 1.6615 | 0.03638 | 0.0724 | 45.6707
14.5 | 1.6368 | 0.04415 | 0.0725 | 37.0736
15 | 1.5912 | 0.05381 | 0.0705 | 29.5707
15.5 | 1.5332 | 0.06475 | 0.0669 | 23.6788
16 | 1.4689 | 0.0767 | 0.0618 | 19.1512
16.5 | 1.4113 | 0.08864 | 0.0561 | 15.9217
17 | 1.3598 | 0.10059 | 0.0498 | 13.5182
17.5 | 1.319 | 0.11203 | 0.0436 | 11.7736
18 | 1.2841 | 0.1234 | 0.0371 | 10.406
18.5 | 1.2604 | 0.13387 | 0.031 | 9.4151

## 121. Re 14M Mach 0.00 (1)
BIGFOIL.COM POLAR EXPORT
NACA24016
NACA24016 |  |  |  | Cl Max: | 1.68 | at alpha= | 16.5 | deg
JavaFoil+Calcfoil stall+Eppler ext transition |  |  |  | L/D Max: | 123.548 | at alpha= | 8 | deg
Re: | 14000000 |  |  | Cd Min: | 0.00794 | at alpha= | 0.5 | deg
Mach: | 0 |  |  | Cl=0 at alpha= | -1.4274 | deg
|  |  |  | @ Cl=0.1, Cd= | 0.0091281
|  |  |  | @ Cl=0.4, Cd= | 0.0085698
|  |  |  | @ Cl=0.6, Cd= | 0.0089
alpha (deg) | Cl | Cd | Cm | Cl/Cd
-20 | -1.151 | 0.09571 | 0.001 | -12.023
-19.5 | -1.171 | 0.08283 | 0.001 | -14.135
-19 | -1.19 | 0.07086 | 0.001 | -16.794
-18.5 | -1.211 | 0.05862 | 0.001 | -20.65
-18 | -1.229 | 0.04835 | 0 | -25.413
-17.5 | -1.248 | 0.0383 | 0 | -32.59
-17 | -1.264 | 0.03044 | 0 | -41.536
-16.5 | -1.274 | 0.02529 | -0.001 | -50.357
-16 | -1.279 | 0.02133 | -0.001 | -59.975
-15.5 | -1.279 | 0.01847 | -0.001 | -69.25
-15 | -1.274 | 0.01652 | -0.002 | -77.092
-14.5 | -1.261 | 0.01512 | -0.002 | -83.411
-14 | -1.244 | 0.01409 | -0.002 | -88.305
-13.5 | -1.223 | 0.01325 | -0.003 | -92.319
-13 | -1.198 | 0.01253 | -0.003 | -95.595
-12.5 | -1.168 | 0.01196 | -0.003 | -97.679
-12 | -1.136 | 0.01147 | -0.004 | -99.012
-11.5 | -1.1 | 0.01104 | -0.004 | -99.603
-11 | -1.061 | 0.01065 | -0.004 | -99.67
-10.5 | -1.02 | 0.01029 | -0.005 | -99.058
-10 | -0.975 | 0.0089 | -0.005 | -109.61
-9.5 | -0.928 | 0.00911 | -0.006 | -101.926
-9 | -0.88 | 0.0094 | -0.006 | -93.556
-8.5 | -0.829 | 0.00911 | -0.006 | -91.019
-8 | -0.777 | 0.00945 | -0.007 | -82.171
-7.5 | -0.723 | 0.00924 | -0.007 | -78.181
-7 | -0.667 | 0.00905 | -0.008 | -73.73
-6.5 | -0.611 | 0.00951 | -0.008 | -64.206
-6 | -0.553 | 0.00936 | -0.008 | -59.097
-5.5 | -0.495 | 0.00919 | -0.009 | -53.858
-5 | -0.436 | 0.0097 | -0.009 | -44.924
-4.5 | -0.376 | 0.00951 | -0.01 | -39.535
-4 | -0.315 | 0.00936 | -0.01 | -33.714
-3.5 | -0.255 | 0.00928 | -0.01 | -27.434
-3 | -0.194 | 0.00909 | -0.011 | -21.281
-2.5 | -0.132 | 0.00972 | -0.011 | -13.583
-2 | -0.07 | 0.00958 | -0.012 | -7.346
-1.5 | -0.009 | 0.00945 | -0.012 | -0.908
-1 | 0.053 | 0.00931 | -0.012 | 5.728
-0.5 | 0.115 | 0.00907 | -0.013 | 12.709
0 | 0.177 | 0.00846 | -0.013 | 20.937
0.5 | 0.239 | 0.00794 | -0.014 | 30.062
1 | 0.3 | 0.00797 | -0.014 | 37.693
1.5 | 0.362 | 0.00852 | -0.015 | 42.499
2 | 0.423 | 0.0086 | -0.015 | 49.241
2.5 | 0.485 | 0.00867 | -0.015 | 55.892
3 | 0.546 | 0.00872 | -0.016 | 62.554
3.5 | 0.606 | 0.00892 | -0.016 | 67.99
4 | 0.667 | 0.00848 | -0.017 | 78.644
4.5 | 0.727 | 0.00864 | -0.017 | 84.197
5 | 0.787 | 0.00884 | -0.017 | 89.034
5.5 | 0.847 | 0.00854 | -0.018 | 99.196
6 | 0.906 | 0.00878 | -0.018 | 103.192
6.5 | 0.964 | 0.00856 | -0.019 | 112.652
7 | 1.022 | 0.00913 | -0.019 | 111.995
7.5 | 1.079 | 0.00896 | -0.02 | 120.376
8 | 1.134 | 0.00918 | -0.02 | 123.548
8.5 | 1.189 | 0.01047 | -0.02 | 113.507
9 | 1.241 | 0.01092 | -0.021 | 113.724
9.5 | 1.292 | 0.01136 | -0.021 | 113.739
10 | 1.341 | 0.01183 | -0.022 | 113.403
10.5 | 1.387 | 0.01236 | -0.022 | 112.284
11 | 1.431 | 0.01293 | -0.022 | 110.699
11.5 | 1.472 | 0.01361 | -0.023 | 108.187
12 | 1.509 | 0.01443 | -0.023 | 104.606
12.5 | 1.544 | 0.01534 | -0.023 | 100.598
13 | 1.574 | 0.01644 | -0.023 | 95.764
13.5 | 1.601 | 0.01775 | -0.024 | 90.187
14 | 1.623 | 0.01931 | -0.024 | 84.086
14.5 | 1.642 | 0.02116 | -0.024 | 77.592
15 | 1.657 | 0.02334 | -0.024 | 70.963
15.5 | 1.668 | 0.02591 | -0.025 | 64.354
16 | 1.676 | 0.02881 | -0.025 | 58.166
16.5 | 1.68 | 0.03223 | -0.025 | 52.127
17 | 1.679 | 0.036 | -0.025 | 46.642
17.5 | 1.676 | 0.04013 | -0.025 | 41.766
18 | 1.67 | 0.04465 | -0.025 | 37.396
18.5 | 1.661 | 0.04947 | -0.025 | 33.583
19 | 1.65 | 0.05466 | -0.025 | 30.187
19.5 | 1.636 | 0.06043 | -0.026 | 27.075
20 | 1.62 | 0.06656 | -0.026 | 24.341

## 122. Re 14M Mach 0.00 (2)
BIGFOIL.COM POLAR EXPORT
NACA24016
NACA24016 |  |  |  | Cl Max: | 1.806 | at alpha= | 19.5 | deg
XFOIL ncrit=9 |  |  |  | L/D Max: | 148.247 | at alpha= | 9.5 | deg
Re: | 14000000 |  |  | Cd Min: | 0.03875 | at alpha= | 20 | deg
Mach: | 0 |  |  | Cl=0 at alpha= | -1.5317 | deg
|  |  |  | @ Cl=0.1, Cd= | 0.005934
|  |  |  | @ Cl=0.4, Cd= | 0.0052398
|  |  |  | @ Cl=0.6, Cd= | 0.0053439
alpha (deg) | Cl | Cd | Cm | Cl/Cd
-20 | -1.7337 | 0.0216 | -0.0623 | -80.2639
-19.5 | -1.7115 | 0.01993 | -0.0597 | -85.8756
-19 | -1.6878 | 0.01846 | -0.0568 | -91.4301
-18.5 | -1.6655 | 0.01713 | -0.0533 | -97.2271
-18 | -1.6437 | 0.01601 | -0.0491 | -102.6671
-17.5 | -1.6196 | 0.01507 | -0.0448 | -107.4718
-17 | -1.5951 | 0.01428 | -0.0401 | -111.7017
-16.5 | -1.5501 | 0.01357 | -0.0392 | -114.2299
-16 | -1.5007 | 0.01292 | -0.0389 | -116.1533
-15.5 | -1.449 | 0.01234 | -0.0389 | -117.423
-15 | -1.3982 | 0.01165 | -0.0388 | -120.0172
-14.5 | -1.3456 | 0.01105 | -0.0388 | -121.7738
-14 | -1.3105 | 0.01059 | -0.0349 | -123.7488
-13.5 | -1.2515 | 0.01012 | -0.036 | -123.666
-13 | -1.1889 | 0.00963 | -0.0378 | -123.4579
-12.5 | -1.1018 | 0.00901 | -0.0449 | -122.2863
-12 | -1.0032 | 0.00848 | -0.0545 | -118.3019
-11.5 | -0.9781 | 0.00835 | -0.0479 | -117.1377
-11 | -0.9445 | 0.0082 | -0.0432 | -115.1829
-10.5 | -0.9056 | 0.00803 | -0.0396 | -112.7771
-10 | -0.8617 | 0.00789 | -0.0369 | -109.2142
-9.5 | -0.8166 | 0.00768 | -0.0346 | -106.3281
-9 | -0.7698 | 0.00752 | -0.0325 | -102.367
-8.5 | -0.7212 | 0.00737 | -0.0308 | -97.8562
-8 | -0.6731 | 0.0072 | -0.029 | -93.4861
-7.5 | -0.6234 | 0.00709 | -0.0275 | -87.9267
-7 | -0.5734 | 0.00694 | -0.026 | -82.6225
-6.5 | -0.5224 | 0.00685 | -0.0247 | -76.2628
-6 | -0.4712 | 0.00672 | -0.0235 | -70.119
-5.5 | -0.4199 | 0.00663 | -0.0222 | -63.3333
-5 | -0.3676 | 0.00655 | -0.0212 | -56.1221
-4.5 | -0.3152 | 0.00647 | -0.0202 | -48.7172
-4 | -0.263 | 0.00642 | -0.0191 | -40.9657
-3.5 | -0.2099 | 0.00635 | -0.0182 | -33.0551
-3 | -0.1567 | 0.00629 | -0.0173 | -24.9126
-2.5 | -0.1035 | 0.00623 | -0.0165 | -16.6132
-2 | -0.0503 | 0.00617 | -0.0156 | -8.1524
-1.5 | 0.0034 | 0.00609 | -0.0148 | 0.55829
-1 | 0.0568 | 0.006 | -0.014 | 9.4667
-0.5 | 0.1092 | 0.00592 | -0.013 | 18.4459
0 | 0.16 | 0.00569 | -0.0117 | 28.1195
0.5 | 0.2099 | 0.0055 | -0.0102 | 38.1636
1 | 0.2618 | 0.00539 | -0.0091 | 48.5714
1.5 | 0.3146 | 0.00536 | -0.0082 | 58.694
2 | 0.3657 | 0.0053 | -0.007 | 69
2.5 | 0.417 | 0.00521 | -0.0058 | 80.0384
3 | 0.4655 | 0.00515 | -0.0041 | 90.3883
3.5 | 0.5178 | 0.00518 | -0.0031 | 99.9614
4 | 0.5706 | 0.00527 | -0.0022 | 108.2732
4.5 | 0.6223 | 0.0054 | -0.0011 | 115.2407
5 | 0.6738 | 0.0055 | -0.0001 | 122.5091
5.5 | 0.7246 | 0.0056 | 0.0012 | 129.3929
6 | 0.7739 | 0.00578 | 0.0026 | 133.8927
6.5 | 0.8214 | 0.00595 | 0.0045 | 138.0504
7 | 0.8682 | 0.00615 | 0.0064 | 141.1707
7.5 | 0.9135 | 0.00633 | 0.0087 | 144.3128
8 | 0.9563 | 0.00654 | 0.0114 | 146.2232
8.5 | 0.995 | 0.00679 | 0.015 | 146.539
9 | 1.038 | 0.00703 | 0.0176 | 147.6529
9.5 | 1.1163 | 0.00753 | 0.0122 | 148.247
10 | 1.1958 | 0.00809 | 0.0064 | 147.8121
10.5 | 1.2563 | 0.00862 | 0.0048 | 145.7425
11 | 1.3168 | 0.00918 | 0.0032 | 143.4423
11.5 | 1.3578 | 0.00969 | 0.0057 | 140.1238
12 | 1.404 | 0.01021 | 0.007 | 137.5122
12.5 | 1.4557 | 0.01082 | 0.0069 | 134.5379
13 | 1.5072 | 0.01141 | 0.0068 | 132.0947
13.5 | 1.5568 | 0.01204 | 0.0069 | 129.3023
14 | 1.6037 | 0.01277 | 0.0073 | 125.5834
14.5 | 1.6313 | 0.01352 | 0.0114 | 120.6583
15 | 1.6554 | 0.01435 | 0.016 | 115.3589
15.5 | 1.6759 | 0.0154 | 0.0206 | 108.8247
16 | 1.7007 | 0.0165 | 0.0241 | 103.0727
16.5 | 1.7222 | 0.01796 | 0.0275 | 95.8909
17 | 1.7444 | 0.01956 | 0.0302 | 89.182
17.5 | 1.7631 | 0.02153 | 0.0328 | 81.8904
18 | 1.7782 | 0.02394 | 0.035 | 74.2774
18.5 | 1.7929 | 0.02661 | 0.0366 | 67.3769
19 | 1.8032 | 0.02985 | 0.0379 | 60.4087
19.5 | 1.806 | 0.03403 | 0.0387 | 53.0708
20 | 1.806 | 0.03875 | 0.0389 | 46.6065

## 123. Re 14M Mach 0.10 (1)
BIGFOIL.COM POLAR EXPORT
NACA24016
NACA24016 |  |  |  | Cl Max: | 1.666 | at alpha= | 16.5 | deg
JavaFoil+Calcfoil stall+Eppler ext transition |  |  |  | L/D Max: | 128.25 | at alpha= | 8 | deg
Re: | 14000000 |  |  | Cd Min: | 0.00793 | at alpha= | 0.5 | deg
Mach: | 0.1 |  |  | Cl=0 at alpha= | -1.4286 | deg
|  |  |  | @ Cl=0.1, Cd= | 0.0091945
|  |  |  | @ Cl=0.4, Cd= | 0.0085736
|  |  |  | @ Cl=0.6, Cd= | 0.0089052
alpha (deg) | Cl | Cd | Cm | Cl/Cd
-20 | -1.097 | 0.1099 | 0.001 | -9.981
-19.5 | -1.119 | 0.09616 | 0.001 | -11.639
-19 | -1.142 | 0.08244 | 0.001 | -13.851
-18.5 | -1.166 | 0.06844 | 0.001 | -17.032
-18 | -1.189 | 0.05571 | 0 | -21.34
-17.5 | -1.21 | 0.04473 | 0 | -27.059
-17 | -1.231 | 0.03491 | 0 | -35.273
-16.5 | -1.247 | 0.02804 | -0.001 | -44.462
-16 | -1.256 | 0.02333 | -0.001 | -53.831
-15.5 | -1.261 | 0.0198 | -0.001 | -63.665
-15 | -1.259 | 0.01737 | -0.002 | -72.489
-14.5 | -1.25 | 0.01571 | -0.002 | -79.572
-14 | -1.236 | 0.01445 | -0.002 | -85.559
-13.5 | -1.217 | 0.01352 | -0.003 | -90.07
-13 | -1.194 | 0.01276 | -0.003 | -93.54
-12.5 | -1.166 | 0.01213 | -0.003 | -96.168
-12 | -1.135 | 0.01163 | -0.004 | -97.595
-11.5 | -1.1 | 0.01116 | -0.004 | -98.575
-11 | -1.062 | 0.01076 | -0.004 | -98.73
-10.5 | -1.021 | 0.01039 | -0.005 | -98.263
-10 | -0.978 | 0.00896 | -0.005 | -109.046
-9.5 | -0.931 | 0.00917 | -0.006 | -101.573
-9 | -0.882 | 0.00949 | -0.006 | -93.016
-8.5 | -0.832 | 0.00918 | -0.006 | -90.575
-8 | -0.78 | 0.00953 | -0.007 | -81.797
-7.5 | -0.726 | 0.00931 | -0.007 | -77.949
-7 | -0.67 | 0.00911 | -0.008 | -73.553
-6.5 | -0.613 | 0.00957 | -0.008 | -64.137
-6 | -0.556 | 0.00944 | -0.008 | -58.888
-5.5 | -0.497 | 0.00926 | -0.009 | -53.693
-5 | -0.438 | 0.00973 | -0.009 | -45
-4.5 | -0.378 | 0.0095 | -0.01 | -39.766
-4 | -0.317 | 0.00942 | -0.01 | -33.648
-3.5 | -0.256 | 0.00927 | -0.01 | -27.593
-3 | -0.194 | 0.00918 | -0.011 | -21.188
-2.5 | -0.133 | 0.00972 | -0.011 | -13.661
-2 | -0.071 | 0.00958 | -0.012 | -7.388
-1.5 | -0.009 | 0.00952 | -0.012 | -0.906
-1 | 0.054 | 0.00938 | -0.012 | 5.718
-0.5 | 0.116 | 0.00913 | -0.013 | 12.687
0 | 0.178 | 0.00845 | -0.013 | 21.061
0.5 | 0.24 | 0.00793 | -0.014 | 30.251
1 | 0.302 | 0.00796 | -0.014 | 37.936
1.5 | 0.364 | 0.00855 | -0.015 | 42.552
2 | 0.425 | 0.00859 | -0.015 | 49.51
2.5 | 0.487 | 0.0087 | -0.015 | 55.987
3 | 0.548 | 0.00882 | -0.016 | 62.135
3.5 | 0.609 | 0.00892 | -0.016 | 68.331
4 | 0.67 | 0.00855 | -0.017 | 78.417
4.5 | 0.731 | 0.00868 | -0.017 | 84.213
5 | 0.791 | 0.00891 | -0.018 | 88.775
5.5 | 0.851 | 0.00859 | -0.018 | 99.067
6 | 0.91 | 0.00884 | -0.018 | 103.018
6.5 | 0.969 | 0.00898 | -0.019 | 107.932
7 | 1.027 | 0.00926 | -0.019 | 110.864
7.5 | 1.084 | 0.00906 | -0.02 | 119.641
8 | 1.139 | 0.00888 | -0.02 | 128.25
8.5 | 1.194 | 0.01056 | -0.02 | 112.998
9 | 1.246 | 0.01102 | -0.021 | 113.148
9.5 | 1.297 | 0.01148 | -0.021 | 112.948
10 | 1.346 | 0.01197 | -0.022 | 112.419
10.5 | 1.392 | 0.01252 | -0.022 | 111.137
11 | 1.435 | 0.01312 | -0.022 | 109.323
11.5 | 1.475 | 0.01384 | -0.023 | 106.597
12 | 1.512 | 0.01471 | -0.023 | 102.757
12.5 | 1.545 | 0.01569 | -0.023 | 98.432
13 | 1.574 | 0.01686 | -0.024 | 93.374
13.5 | 1.6 | 0.01825 | -0.024 | 87.668
14 | 1.62 | 0.01993 | -0.024 | 81.299
14.5 | 1.637 | 0.02194 | -0.024 | 74.631
15 | 1.65 | 0.02429 | -0.024 | 67.924
15.5 | 1.659 | 0.02705 | -0.025 | 61.309
16 | 1.664 | 0.03016 | -0.025 | 55.175
16.5 | 1.666 | 0.03382 | -0.025 | 49.266
17 | 1.663 | 0.03787 | -0.025 | 43.915
17.5 | 1.657 | 0.04226 | -0.025 | 39.2
18 | 1.647 | 0.04707 | -0.025 | 34.999
18.5 | 1.635 | 0.05224 | -0.025 | 31.306
19 | 1.621 | 0.05767 | -0.025 | 28.108
19.5 | 1.604 | 0.06372 | -0.025 | 25.168
20 | 1.585 | 0.06998 | -0.026 | 22.642

## 124. Re 14M Mach 0.10 (2)
BIGFOIL.COM POLAR EXPORT
NACA24016
NACA24016 |  |  |  | Cl Max: | 1.7966 | at alpha= | 19 | deg
XFOIL ncrit=9 |  |  |  | L/D Max: | 148.327 | at alpha= | 9.5 | deg
Re: | 14000000 |  |  | Cd Min: | 0.04242 | at alpha= | 20 | deg
Mach: | 0.1 |  |  | Cl=0 at alpha= | -1.5333 | deg
|  |  |  | @ Cl=0.1, Cd= | 0.0059452
|  |  |  | @ Cl=0.4, Cd= | 0.0052536
|  |  |  | @ Cl=0.6, Cd= | 0.0053457
alpha (deg) | Cl | Cd | Cm | Cl/Cd
-20 | -1.7375 | 0.02292 | -0.0665 | -75.8072
-19.5 | -1.7154 | 0.02105 | -0.0641 | -81.4917
-19 | -1.691 | 0.01948 | -0.0613 | -86.807
-18.5 | -1.6683 | 0.018 | -0.0579 | -92.6833
-18 | -1.646 | 0.01674 | -0.0538 | -98.3274
-17.5 | -1.6232 | 0.01566 | -0.0493 | -103.6526
-17 | -1.5998 | 0.01471 | -0.0445 | -108.7559
-16.5 | -1.5607 | 0.01393 | -0.0422 | -112.0388
-16 | -1.5112 | 0.01321 | -0.0417 | -114.3982
-15.5 | -1.4596 | 0.01259 | -0.0415 | -115.9333
-15 | -1.4074 | 0.01193 | -0.0413 | -117.9715
-14.5 | -1.3546 | 0.01127 | -0.0411 | -120.1952
-14 | -1.3186 | 0.01076 | -0.0373 | -122.5465
-13.5 | -1.2611 | 0.01025 | -0.0377 | -123.0341
-13 | -1.1981 | 0.00979 | -0.0393 | -122.38
-12.5 | -1.1133 | 0.00916 | -0.0456 | -121.5393
-12 | -1.007 | 0.00854 | -0.0566 | -117.9157
-11.5 | -0.978 | 0.0084 | -0.0507 | -116.4286
-11 | -0.9483 | 0.00827 | -0.0449 | -114.6675
-10.5 | -0.9099 | 0.00809 | -0.041 | -112.4722
-10 | -0.8662 | 0.00794 | -0.0382 | -109.0932
-9.5 | -0.8206 | 0.00774 | -0.0357 | -106.0207
-9 | -0.7739 | 0.00756 | -0.0335 | -102.3677
-8.5 | -0.725 | 0.00741 | -0.0317 | -97.8408
-8 | -0.6767 | 0.00723 | -0.0298 | -93.5961
-7.5 | -0.6266 | 0.00712 | -0.0282 | -88.0056
-7 | -0.5765 | 0.00697 | -0.0266 | -82.7116
-6.5 | -0.5252 | 0.00687 | -0.0252 | -76.4483
-6 | -0.4737 | 0.00674 | -0.0239 | -70.2819
-5.5 | -0.4221 | 0.00665 | -0.0226 | -63.4737
-5 | -0.3694 | 0.00656 | -0.0216 | -56.311
-4.5 | -0.3168 | 0.00649 | -0.0205 | -48.8136
-4 | -0.2643 | 0.00643 | -0.0194 | -41.1042
-3.5 | -0.2109 | 0.00636 | -0.0184 | -33.1604
-3 | -0.1574 | 0.00631 | -0.0175 | -24.9445
-2.5 | -0.1039 | 0.00624 | -0.0166 | -16.6506
-2 | -0.0505 | 0.00618 | -0.0157 | -8.1715
-1.5 | 0.0036 | 0.0061 | -0.0149 | 0.59016
-1 | 0.0573 | 0.00601 | -0.0141 | 9.5341
-0.5 | 0.11 | 0.00593 | -0.0131 | 18.5497
0 | 0.161 | 0.0057 | -0.0117 | 28.2456
0.5 | 0.2111 | 0.00551 | -0.0102 | 38.3122
1 | 0.2632 | 0.0054 | -0.0091 | 48.7407
1.5 | 0.3163 | 0.00537 | -0.0081 | 58.9013
2 | 0.3676 | 0.00531 | -0.0069 | 69.2279
2.5 | 0.4193 | 0.00522 | -0.0057 | 80.3257
3 | 0.468 | 0.00516 | -0.0039 | 90.6977
3.5 | 0.5206 | 0.0052 | -0.0028 | 100.1154
4 | 0.5738 | 0.00528 | -0.002 | 108.6742
4.5 | 0.6256 | 0.00541 | -0.0008 | 115.6377
5 | 0.6774 | 0.00552 | 0.0003 | 122.7174
5.5 | 0.7285 | 0.00562 | 0.0016 | 129.6263
6 | 0.7781 | 0.00579 | 0.0031 | 134.3869
6.5 | 0.8258 | 0.00597 | 0.005 | 138.325
7 | 0.8726 | 0.00617 | 0.0071 | 141.4263
7.5 | 0.9179 | 0.00636 | 0.0095 | 144.3239
8 | 0.9605 | 0.00657 | 0.0124 | 146.1948
8.5 | 0.999 | 0.00682 | 0.0161 | 146.4809
9 | 1.0427 | 0.00707 | 0.0187 | 147.4823
9.5 | 1.1258 | 0.00759 | 0.0124 | 148.3267
10 | 1.2045 | 0.00818 | 0.007 | 147.2494
10.5 | 1.2654 | 0.00872 | 0.0056 | 145.1147
11 | 1.3248 | 0.00928 | 0.0044 | 142.7586
11.5 | 1.3595 | 0.00977 | 0.0084 | 139.1505
12 | 1.4125 | 0.01034 | 0.0084 | 136.6054
12.5 | 1.4649 | 0.01096 | 0.0084 | 133.6588
13 | 1.5157 | 0.01162 | 0.0085 | 130.4389
13.5 | 1.5652 | 0.01229 | 0.0088 | 127.3556
14 | 1.6128 | 0.01304 | 0.0093 | 123.681
14.5 | 1.6351 | 0.01385 | 0.0145 | 118.0578
15 | 1.6583 | 0.01478 | 0.0192 | 112.1989
15.5 | 1.6803 | 0.01586 | 0.0236 | 105.9458
16 | 1.7042 | 0.01712 | 0.0272 | 99.5444
16.5 | 1.7248 | 0.01876 | 0.0305 | 91.9403
17 | 1.7461 | 0.02054 | 0.0332 | 85.0097
17.5 | 1.7622 | 0.02287 | 0.0357 | 77.0529
18 | 1.7778 | 0.02542 | 0.0377 | 69.9371
18.5 | 1.7899 | 0.02852 | 0.0392 | 62.7595
19 | 1.7966 | 0.03229 | 0.0402 | 55.6395
19.5 | 1.7953 | 0.03713 | 0.0406 | 48.3517
20 | 1.7924 | 0.04242 | 0.0404 | 42.2537

## 125. Re 14M Mach 0.25 (1)
BIGFOIL.COM POLAR EXPORT
NACA24016
NACA24016 |  |  |  | Cl Max: | 1.593 | at alpha= | 14.5 | deg
JavaFoil+Calcfoil stall+Eppler ext transition |  |  |  | L/D Max: | 123.803 | at alpha= | 7.5 | deg
Re: | 14000000 |  |  | Cd Min: | 0.00804 | at alpha= | 0 | deg
Mach: | 0.25 |  |  | Cl=0 at alpha= | -1.4297 | deg
|  |  |  | @ Cl=0.1, Cd= | 0.0094053
|  |  |  | @ Cl=0.4, Cd= | 0.0084394
|  |  |  | @ Cl=0.6, Cd= | 0.0085305
alpha (deg) | Cl | Cd | Cm | Cl/Cd
-18.5 | -0.864 | 0.12481 | 0 | -6.923
-18 | -0.899 | 0.11509 | 0 | -7.814
-17.5 | -0.932 | 0.10507 | 0 | -8.872
-17 | -0.965 | 0.09256 | 0 | -10.43
-16.5 | -1.009 | 0.07239 | -0.001 | -13.937
-16 | -1.053 | 0.05371 | -0.001 | -19.6
-15.5 | -1.093 | 0.03879 | -0.001 | -28.181
-15 | -1.126 | 0.02877 | -0.002 | -39.126
-14.5 | -1.148 | 0.02222 | -0.002 | -51.657
-14 | -1.159 | 0.01838 | -0.002 | -63.071
-13.5 | -1.161 | 0.01602 | -0.003 | -72.506
-13 | -1.154 | 0.01455 | -0.003 | -79.34
-12.5 | -1.14 | 0.01347 | -0.003 | -84.673
-12 | -1.119 | 0.01264 | -0.004 | -88.53
-11.5 | -1.093 | 0.01203 | -0.004 | -90.85
-11 | -1.062 | 0.0115 | -0.005 | -92.324
-10.5 | -1.026 | 0.01103 | -0.005 | -93.054
-10 | -0.986 | 0.01058 | -0.005 | -93.185
-9.5 | -0.942 | 0.00912 | -0.006 | -103.33
-9 | -0.896 | 0.00932 | -0.006 | -96.07
-8.5 | -0.846 | 0.00903 | -0.007 | -93.683
-8 | -0.795 | 0.00929 | -0.007 | -85.582
-7.5 | -0.741 | 0.00907 | -0.007 | -81.676
-7 | -0.685 | 0.0094 | -0.008 | -72.861
-6.5 | -0.628 | 0.00924 | -0.008 | -67.99
-6 | -0.569 | 0.00973 | -0.009 | -58.536
-5.5 | -0.51 | 0.00954 | -0.009 | -53.428
-5 | -0.449 | 0.00932 | -0.009 | -48.153
-4.5 | -0.388 | 0.00978 | -0.01 | -39.64
-4 | -0.325 | 0.00963 | -0.01 | -33.781
-3.5 | -0.263 | 0.00943 | -0.011 | -27.854
-3 | -0.2 | 0.00937 | -0.011 | -21.307
-2.5 | -0.136 | 0.00923 | -0.012 | -14.761
-2 | -0.073 | 0.00921 | -0.012 | -7.893
-1.5 | -0.009 | 0.0097 | -0.012 | -0.913
-1 | 0.055 | 0.00956 | -0.013 | 5.76
-0.5 | 0.119 | 0.00934 | -0.013 | 12.738
0 | 0.183 | 0.00804 | -0.014 | 22.726
0.5 | 0.246 | 0.0081 | -0.014 | 30.436
1 | 0.31 | 0.0081 | -0.015 | 38.265
1.5 | 0.374 | 0.0082 | -0.015 | 45.555
2 | 0.437 | 0.00878 | -0.015 | 49.785
2.5 | 0.5 | 0.00896 | -0.016 | 55.831
3 | 0.563 | 0.00846 | -0.016 | 66.539
3.5 | 0.626 | 0.00858 | -0.017 | 72.911
4 | 0.688 | 0.00879 | -0.017 | 78.252
4.5 | 0.75 | 0.00846 | -0.018 | 88.626
5 | 0.812 | 0.00862 | -0.018 | 94.183
5.5 | 0.873 | 0.00888 | -0.018 | 98.279
6 | 0.934 | 0.00866 | -0.019 | 107.852
6.5 | 0.993 | 0.00846 | -0.019 | 117.375
7 | 1.052 | 0.00908 | -0.02 | 115.875
7.5 | 1.11 | 0.00896 | -0.02 | 123.803
8 | 1.166 | 0.01031 | -0.021 | 113.04
8.5 | 1.22 | 0.0111 | -0.021 | 109.923
9 | 1.272 | 0.01164 | -0.021 | 109.325
9.5 | 1.322 | 0.01218 | -0.022 | 108.58
10 | 1.369 | 0.01282 | -0.022 | 106.745
10.5 | 1.412 | 0.01353 | -0.023 | 104.35
11 | 1.452 | 0.01436 | -0.023 | 101.082
11.5 | 1.488 | 0.01533 | -0.023 | 97.033
12 | 1.518 | 0.0165 | -0.023 | 92.015
12.5 | 1.544 | 0.01792 | -0.024 | 86.194
13 | 1.565 | 0.01968 | -0.024 | 79.513
13.5 | 1.581 | 0.02181 | -0.024 | 72.487
14 | 1.59 | 0.02437 | -0.024 | 65.226
14.5 | 1.593 | 0.02747 | -0.024 | 57.987
15 | 1.591 | 0.03106 | -0.025 | 51.24
15.5 | 1.585 | 0.03507 | -0.025 | 45.203
16 | 1.573 | 0.03988 | -0.025 | 39.448
16.5 | 1.557 | 0.04506 | -0.025 | 34.555
17 | 1.533 | 0.0509 | -0.025 | 30.12
17.5 | 1.504 | 0.05719 | -0.025 | 26.299
18 | 1.471 | 0.06377 | -0.025 | 23.066
18.5 | 1.432 | 0.07137 | -0.025 | 20.069
19 | 1.39 | 0.07934 | -0.025 | 17.515
19.5 | 1.343 | 0.08791 | -0.025 | 15.277

## 126. Re 14M Mach 0.25 (2)
BIGFOIL.COM POLAR EXPORT
NACA24016
NACA24016 |  |  |  | Cl Max: | 1.7498 | at alpha= | 17.5 | deg
XFOIL ncrit=9 |  |  |  | L/D Max: | 146.811 | at alpha= | 9 | deg
Re: | 14000000 |  |  | Cd Min: | 0.06911 | at alpha= | 20 | deg
Mach: | 0.25 |  |  | Cl=0 at alpha= | -1.5397 | deg
|  |  |  | @ Cl=0.1, Cd= | 0.0060011
|  |  |  | @ Cl=0.4, Cd= | 0.0053173
|  |  |  | @ Cl=0.6, Cd= | 0.0053639
alpha (deg) | Cl | Cd | Cm | Cl/Cd
-11.5 | -0.9876 | 0.00876 | -0.0639 | -112.7397
-11 | -0.959 | 0.00858 | -0.0569 | -111.7716
-10.5 | -0.9288 | 0.00843 | -0.0503 | -110.1779
-10 | -0.8889 | 0.00821 | -0.0457 | -108.2704
-9.5 | -0.8425 | 0.008 | -0.0424 | -105.3125
-9 | -0.7948 | 0.0078 | -0.0394 | -101.8974
-8.5 | -0.7461 | 0.00759 | -0.0367 | -98.3004
-8 | -0.6955 | 0.00743 | -0.0344 | -93.607
-7.5 | -0.6449 | 0.00725 | -0.0321 | -88.9517
-7 | -0.5928 | 0.00713 | -0.0301 | -83.1417
-6.5 | -0.5404 | 0.00697 | -0.0283 | -77.5323
-6 | -0.4874 | 0.00685 | -0.0265 | -71.1533
-5.5 | -0.4337 | 0.00675 | -0.025 | -64.2519
-5 | -0.3798 | 0.00665 | -0.0235 | -57.1128
-4.5 | -0.326 | 0.00657 | -0.0221 | -49.6195
-4 | -0.2715 | 0.00649 | -0.0208 | -41.8336
-3.5 | -0.2165 | 0.00642 | -0.0197 | -33.7227
-3 | -0.1615 | 0.00636 | -0.0185 | -25.3931
-2.5 | -0.106 | 0.0063 | -0.0175 | -16.8254
-2 | -0.051 | 0.00623 | -0.0165 | -8.1862
-1.5 | 0.0044 | 0.00617 | -0.0155 | 0.71313
-1 | 0.0598 | 0.00606 | -0.0145 | 9.868
-0.5 | 0.1144 | 0.00598 | -0.0134 | 19.1304
0 | 0.1665 | 0.00578 | -0.0118 | 28.8062
0.5 | 0.2177 | 0.00554 | -0.0101 | 39.296
1 | 0.2708 | 0.00545 | -0.0087 | 49.6881
1.5 | 0.3258 | 0.0054 | -0.0077 | 60.3333
2 | 0.3783 | 0.00535 | -0.0062 | 70.7103
2.5 | 0.4314 | 0.00527 | -0.0047 | 81.8596
3 | 0.4818 | 0.0052 | -0.0028 | 92.6538
3.5 | 0.5359 | 0.00528 | -0.0016 | 101.4962
4 | 0.5909 | 0.00534 | -0.0005 | 110.6554
4.5 | 0.6443 | 0.00548 | 0.0009 | 117.573
5 | 0.6971 | 0.00562 | 0.0024 | 124.0391
5.5 | 0.7496 | 0.00572 | 0.004 | 131.049
6 | 0.8007 | 0.00589 | 0.0059 | 135.9423
6.5 | 0.8494 | 0.00607 | 0.0083 | 139.9341
7 | 0.8966 | 0.00629 | 0.011 | 142.5437
7.5 | 0.9416 | 0.00651 | 0.0141 | 144.639
8 | 0.9827 | 0.00674 | 0.0181 | 145.8012
8.5 | 1.0107 | 0.00693 | 0.0249 | 145.8442
9 | 1.082 | 0.00737 | 0.0222 | 146.8114
9.5 | 1.1766 | 0.00803 | 0.0146 | 146.5255
10 | 1.2471 | 0.00863 | 0.0121 | 144.5075
10.5 | 1.3113 | 0.00921 | 0.011 | 142.3779
11 | 1.3591 | 0.00984 | 0.0132 | 138.1199
11.5 | 1.4038 | 0.01049 | 0.016 | 133.8227
12 | 1.4591 | 0.01118 | 0.0164 | 130.5098
12.5 | 1.5118 | 0.01198 | 0.0172 | 126.1937
13 | 1.5628 | 0.01282 | 0.0182 | 121.9033
13.5 | 1.6084 | 0.01378 | 0.02 | 116.7199
14 | 1.6316 | 0.01486 | 0.0255 | 109.7981
14.5 | 1.6554 | 0.01607 | 0.0305 | 103.0118
15 | 1.6751 | 0.01766 | 0.0354 | 94.8528
15.5 | 1.6973 | 0.01949 | 0.0392 | 87.0857
16 | 1.7161 | 0.0218 | 0.0424 | 78.7202
16.5 | 1.7327 | 0.02455 | 0.0451 | 70.5784
17 | 1.7406 | 0.02824 | 0.0472 | 61.636
17.5 | 1.7498 | 0.03219 | 0.0484 | 54.3585
18 | 1.7489 | 0.03733 | 0.049 | 46.8497
18.5 | 1.7362 | 0.04389 | 0.0486 | 39.558
19 | 1.721 | 0.05107 | 0.0474 | 33.6988
19.5 | 1.6999 | 0.05912 | 0.0456 | 28.7534
20 | 1.6634 | 0.06911 | 0.0424 | 24.0689

## 127. Re 14M Mach 0.50 (1)
BIGFOIL.COM POLAR EXPORT
NACA24016
NACA24016 |  |  |  | Cl Max: | 1.382 | at alpha= | 10 | deg
JavaFoil+Calcfoil stall+Eppler ext transition |  |  |  | L/D Max: | 111.563 | at alpha= | 5 | deg
Re: | 14000000 |  |  | Cd Min: | 0.0078 | at alpha= | 0 | deg
Mach: | 0.5 |  |  | Cl=0 at alpha= | -1.4296 | deg
|  |  |  | @ Cl=0.1, Cd= | 0.0089283
|  |  |  | @ Cl=0.4, Cd= | 0.008508
|  |  |  | @ Cl=0.6, Cd= | 0.0084144
alpha (deg) | Cl | Cd | Cm | Cl/Cd
-20 | -1.035 | 0.16751 | 0.001 | -6.179
-19.5 | -1.003 | 0.18438 | 0.001 | -5.441
-19 | -0.979 | 0.16166 | 0.001 | -6.053
-18.5 | -0.954 | 0.14576 | 0 | -6.544
-18 | -0.922 | 0.15068 | 0 | -6.122
-17.5 | -0.898 | 0.13368 | 0 | -6.719
-17 | -0.866 | 0.1449 | 0 | -5.976
-16.5 | -0.842 | 0.124 | 0 | -6.794
-16 | -0.814 | 0.11853 | -0.001 | -6.868
-15.5 | -0.788 | 0.11011 | -0.001 | -7.154
-15 | -0.767 | 0.095 | -0.001 | -8.075
-14.5 | -0.737 | 0.0922 | -0.001 | -7.994
-14 | -0.755 | 0.05288 | -0.002 | -14.287
-13.5 | -0.687 | 0.07819 | -0.002 | -8.781
-13 | -0.743 | 0.02606 | -0.003 | -28.515
-12.5 | -0.641 | 0.06361 | -0.003 | -10.072
-12 | -0.596 | 0.07502 | -0.003 | -7.946
-11.5 | -0.636 | 0.02876 | -0.004 | -22.105
-11 | -0.554 | 0.05635 | -0.004 | -9.836
-10.5 | -0.515 | 0.06282 | -0.004 | -8.195
-10 | -0.488 | 0.0586 | -0.004 | -8.336
-9.5 | -0.731 | 0.01928 | -0.006 | -37.937
-9 | -0.84 | 0.0133 | -0.007 | -63.121
-8.5 | -0.845 | 0.01211 | -0.007 | -69.785
-8 | -0.822 | 0.01137 | -0.008 | -72.349
-7.5 | -0.785 | 0.01083 | -0.008 | -72.429
-7 | -0.737 | 0.00924 | -0.009 | -79.741
-6.5 | -0.682 | 0.00944 | -0.009 | -72.257
-6 | -0.623 | 0.00926 | -0.01 | -67.323
-5.5 | -0.561 | 0.00954 | -0.01 | -58.831
-5 | -0.496 | 0.00883 | -0.011 | -56.176
-4.5 | -0.429 | 0.00912 | -0.011 | -47.079
-4 | -0.361 | 0.00891 | -0.011 | -40.574
-3.5 | -0.292 | 0.00935 | -0.012 | -31.255
-3 | -0.222 | 0.00916 | -0.012 | -24.297
-2.5 | -0.152 | 0.00903 | -0.013 | -16.83
-2 | -0.081 | 0.00888 | -0.013 | -9.133
-1.5 | -0.01 | 0.00936 | -0.014 | -1.056
-1 | 0.061 | 0.00934 | -0.014 | 6.582
-0.5 | 0.133 | 0.00858 | -0.015 | 15.485
0 | 0.204 | 0.0078 | -0.015 | 26.136
0.5 | 0.275 | 0.00788 | -0.016 | 34.892
1 | 0.346 | 0.0084 | -0.016 | 41.175
1.5 | 0.416 | 0.00854 | -0.017 | 48.785
2 | 0.487 | 0.00813 | -0.017 | 59.854
2.5 | 0.557 | 0.00831 | -0.018 | 67.035
3 | 0.627 | 0.00848 | -0.018 | 73.88
3.5 | 0.696 | 0.00815 | -0.019 | 85.407
4 | 0.765 | 0.00845 | -0.019 | 90.443
4.5 | 0.833 | 0.00824 | -0.02 | 101.071
5 | 0.9 | 0.00807 | -0.02 | 111.563
5.5 | 0.966 | 0.00975 | -0.021 | 99.098
6 | 1.031 | 0.01015 | -0.021 | 101.512
6.5 | 1.093 | 0.01067 | -0.022 | 102.454
7 | 1.153 | 0.01132 | -0.022 | 101.935
7.5 | 1.21 | 0.01208 | -0.022 | 100.168
8 | 1.262 | 0.01304 | -0.023 | 96.767
8.5 | 1.307 | 0.01455 | -0.023 | 89.867
9 | 1.344 | 0.01602 | -0.023 | 83.928
9.5 | 1.37 | 0.01801 | -0.024 | 76.077
10 | 1.382 | 0.02093 | -0.024 | 66.028
10.5 | 1.372 | 0.02477 | -0.024 | 55.399
11 | 1.333 | 0.03034 | -0.024 | 43.932
11.5 | 1.235 | 0.03866 | -0.024 | 31.946
12 | 0.819 | 0.05662 | -0.022 | 14.463
12.5 | 0.844 | 0.06111 | -0.023 | 13.813
13 | 0.879 | 0.05863 | -0.023 | 14.998
13.5 | 0.902 | 0.06519 | -0.023 | 13.837
14 | 0.918 | 0.07815 | -0.023 | 11.744
14.5 | 0.921 | 0.10563 | -0.021 | 8.723
15 | 0.94 | 0.12163 | -0.02 | 7.729

## 128. Re 14M Mach 0.50 (2)
BIGFOIL.COM POLAR EXPORT
NACA24016
NACA24016 |  |  |  | Cl Max: | 1.6955 | at alpha= | 13.5 | deg
XFOIL ncrit=9 |  |  |  | L/D Max: | 141.899 | at alpha= | 8.5 | deg
Re: | 14000000 |  |  | Cd Min: | 0.13097 | at alpha= | 18.5 | deg
Mach: | 0.5 |  |  | Cl=0 at alpha= | -1.572 | deg
|  |  |  | @ Cl=0.1, Cd= | 0.0062875
|  |  |  | @ Cl=0.4, Cd= | 0.0055407
|  |  |  | @ Cl=0.6, Cd= | 0.0055788
alpha (deg) | Cl | Cd | Cm | Cl/Cd
-16.5 | -0.8414 | 0.12072 | -0.0475 | -6.9698
-16 | -0.8675 | 0.10959 | -0.0542 | -7.9159
-15.5 | -0.89 | 0.09932 | -0.0599 | -8.9609
-15 | -0.9163 | 0.08886 | -0.0656 | -10.3117
-14.5 | -0.9429 | 0.07858 | -0.0706 | -11.9992
-14 | -0.9647 | 0.06682 | -0.0783 | -14.4373
-13.5 | -0.9849 | 0.05494 | -0.0878 | -17.9268
-13 | -1.0109 | 0.04354 | -0.0967 | -23.2177
-12.5 | -1.0377 | 0.03342 | -0.1034 | -31.0503
-12 | -1.0785 | 0.02548 | -0.1026 | -42.3273
-11.5 | -1.0983 | 0.01802 | -0.1022 | -60.9489
-10.5 | -0.9851 | 0.01053 | -0.1016 | -93.5518
-10 | -0.9434 | 0.00984 | -0.093 | -95.874
-9.5 | -0.8978 | 0.00933 | -0.0849 | -96.2272
-9 | -0.8511 | 0.0089 | -0.0773 | -95.6292
-8.5 | -0.8029 | 0.0085 | -0.0701 | -94.4588
-8 | -0.7549 | 0.00821 | -0.063 | -91.9488
-7.5 | -0.7121 | 0.00799 | -0.0552 | -89.1239
-7 | -0.6569 | 0.00777 | -0.0499 | -84.5431
-6.5 | -0.6006 | 0.00755 | -0.0452 | -79.5497
-6 | -0.5412 | 0.00737 | -0.0413 | -73.4328
-5.5 | -0.4826 | 0.00722 | -0.0375 | -66.8421
-5 | -0.4224 | 0.00706 | -0.0342 | -59.83
-4.5 | -0.3626 | 0.00696 | -0.0311 | -52.0977
-4 | -0.3012 | 0.00684 | -0.0285 | -44.0351
-3.5 | -0.2397 | 0.00675 | -0.026 | -35.5111
-3 | -0.1778 | 0.00665 | -0.0238 | -26.7368
-2.5 | -0.1155 | 0.00658 | -0.0218 | -17.5532
-2 | -0.0535 | 0.00651 | -0.0198 | -8.2181
-1.5 | 0.009 | 0.00641 | -0.018 | 1.4041
-1 | 0.071 | 0.00633 | -0.0162 | 11.2164
-0.5 | 0.1324 | 0.00624 | -0.0143 | 21.2179
0.5 | 0.2451 | 0.00577 | -0.0088 | 42.4783
1 | 0.3047 | 0.00563 | -0.0065 | 54.1208
1.5 | 0.3636 | 0.00559 | -0.0041 | 65.0447
2 | 0.4227 | 0.00551 | -0.0017 | 76.7151
2.5 | 0.4823 | 0.00552 | 0.0007 | 87.3732
3 | 0.5392 | 0.0055 | 0.0037 | 98.0364
3.5 | 0.6009 | 0.00558 | 0.0059 | 107.6882
4 | 0.6601 | 0.00575 | 0.0087 | 114.8
4.5 | 0.7198 | 0.00587 | 0.0115 | 122.6235
5 | 0.7772 | 0.00601 | 0.015 | 129.3178
5.5 | 0.827 | 0.0062 | 0.02 | 133.3871
6 | 0.8731 | 0.0064 | 0.0259 | 136.4219
6.5 | 0.9218 | 0.00661 | 0.0314 | 139.4554
7 | 0.9675 | 0.00687 | 0.0376 | 140.8297
7.5 | 1.0076 | 0.00717 | 0.0448 | 140.53
8 | 1.0609 | 0.00754 | 0.0495 | 140.7029
8.5 | 1.2033 | 0.00848 | 0.0375 | 141.8986
9 | 1.2932 | 0.00925 | 0.0359 | 139.8054
9.5 | 1.3659 | 0.01025 | 0.0373 | 133.2585
10 | 1.4172 | 0.01124 | 0.0426 | 126.0854
11 | 1.5334 | 0.01409 | 0.0496 | 108.829
11.5 | 1.5904 | 0.01594 | 0.0526 | 99.7742
12 | 1.64 | 0.01822 | 0.056 | 90.011
12.5 | 1.6647 | 0.02093 | 0.0618 | 79.5366
13 | 1.6838 | 0.02439 | 0.0668 | 69.0365
13.5 | 1.6955 | 0.02867 | 0.0707 | 59.1385
14 | 1.6936 | 0.03427 | 0.0733 | 49.4193
14.5 | 1.6761 | 0.04142 | 0.0741 | 40.466
15 | 1.6369 | 0.05045 | 0.0729 | 32.446
15.5 | 1.5806 | 0.06107 | 0.0697 | 25.8818
16 | 1.5148 | 0.07289 | 0.0648 | 20.782
16.5 | 1.446 | 0.08556 | 0.0586 | 16.9004
17 | 1.3962 | 0.09715 | 0.0527 | 14.3716
17.5 | 1.3484 | 0.10912 | 0.0461 | 12.357
18 | 1.3167 | 0.11996 | 0.0401 | 10.9762
18.5 | 1.2868 | 0.13097 | 0.0336 | 9.8252

## 129. Re 16M Mach 0.00 (1)
BIGFOIL.COM POLAR EXPORT
NACA24016
NACA24016 |  |  |  | Cl Max: | 1.683 | at alpha= | 16.5 | deg
JavaFoil+Calcfoil stall+Eppler ext transition |  |  |  | L/D Max: | 123.619 | at alpha= | 8 | deg
Re: | 16000000 |  |  | Cd Min: | 0.00835 | at alpha= | 0 | deg
Mach: | 0 |  |  | Cl=0 at alpha= | -1.4274 | deg
|  |  |  | @ Cl=0.1, Cd= | 0.0091314
|  |  |  | @ Cl=0.4, Cd= | 0.0084574
|  |  |  | @ Cl=0.6, Cd= | 0.008826
alpha (deg) | Cl | Cd | Cm | Cl/Cd
-20 | -1.155 | 0.09248 | 0.001 | -12.484
-19.5 | -1.174 | 0.08022 | 0.001 | -14.636
-19 | -1.193 | 0.06854 | 0.001 | -17.411
-18.5 | -1.215 | 0.05628 | 0.001 | -21.58
-18 | -1.233 | 0.04636 | 0 | -26.587
-17.5 | -1.251 | 0.03708 | 0 | -33.734
-17 | -1.267 | 0.02953 | 0 | -42.895
-16.5 | -1.278 | 0.02397 | -0.001 | -53.327
-16 | -1.282 | 0.02052 | -0.001 | -62.479
-15.5 | -1.282 | 0.01791 | -0.001 | -71.569
-15 | -1.276 | 0.0161 | -0.002 | -79.263
-14.5 | -1.263 | 0.01479 | -0.002 | -85.414
-14 | -1.246 | 0.01381 | -0.002 | -90.208
-13.5 | -1.224 | 0.013 | -0.003 | -94.195
-13 | -1.198 | 0.01233 | -0.003 | -97.187
-12.5 | -1.169 | 0.01176 | -0.003 | -99.425
-12 | -1.136 | 0.01129 | -0.004 | -100.673
-11.5 | -1.1 | 0.01087 | -0.004 | -101.264
-11 | -1.062 | 0.01048 | -0.004 | -101.274
-10.5 | -1.02 | 0.00905 | -0.005 | -112.705
-10 | -0.976 | 0.00928 | -0.005 | -105.156
-9.5 | -0.929 | 0.00896 | -0.006 | -103.6
-9 | -0.88 | 0.00925 | -0.006 | -95.076
-8.5 | -0.829 | 0.009 | -0.006 | -92.152
-8 | -0.777 | 0.00934 | -0.007 | -83.196
-7.5 | -0.723 | 0.00914 | -0.007 | -79.091
-7 | -0.667 | 0.00955 | -0.008 | -69.858
-6.5 | -0.611 | 0.00939 | -0.008 | -65.06
-6 | -0.553 | 0.00923 | -0.008 | -59.968
-5.5 | -0.495 | 0.00908 | -0.009 | -54.518
-5 | -0.436 | 0.00953 | -0.009 | -45.722
-4.5 | -0.376 | 0.00934 | -0.01 | -40.224
-4 | -0.315 | 0.00924 | -0.01 | -34.159
-3.5 | -0.255 | 0.00908 | -0.01 | -28.044
-3 | -0.194 | 0.00901 | -0.011 | -21.473
-2.5 | -0.132 | 0.00953 | -0.011 | -13.863
-2 | -0.07 | 0.0094 | -0.012 | -7.489
-1.5 | -0.009 | 0.00928 | -0.012 | -0.924
-1 | 0.053 | 0.00923 | -0.012 | 5.777
-0.5 | 0.115 | 0.0091 | -0.013 | 12.656
0 | 0.177 | 0.00835 | -0.013 | 21.206
0.5 | 0.239 | 0.00842 | -0.014 | 28.348
1 | 0.3 | 0.00839 | -0.014 | 35.816
1.5 | 0.362 | 0.00842 | -0.015 | 42.998
2 | 0.423 | 0.00848 | -0.015 | 49.902
2.5 | 0.485 | 0.00859 | -0.015 | 56.405
3 | 0.546 | 0.0087 | -0.016 | 62.716
3.5 | 0.606 | 0.00884 | -0.016 | 68.639
4 | 0.667 | 0.00844 | -0.017 | 79.028
4.5 | 0.727 | 0.0086 | -0.017 | 84.622
5 | 0.787 | 0.0088 | -0.017 | 89.482
5.5 | 0.847 | 0.00849 | -0.018 | 99.772
6 | 0.906 | 0.00914 | -0.018 | 99.086
6.5 | 0.965 | 0.00936 | -0.019 | 103.108
7 | 1.022 | 0.00909 | -0.019 | 112.42
7.5 | 1.079 | 0.00894 | -0.02 | 120.758
8 | 1.135 | 0.00918 | -0.02 | 123.619
8.5 | 1.189 | 0.01051 | -0.02 | 113.102
9 | 1.242 | 0.01087 | -0.021 | 114.262
9.5 | 1.293 | 0.01131 | -0.021 | 114.32
10 | 1.342 | 0.01174 | -0.022 | 114.227
10.5 | 1.388 | 0.01225 | -0.022 | 113.301
11 | 1.432 | 0.0128 | -0.022 | 111.867
11.5 | 1.473 | 0.01344 | -0.023 | 109.605
12 | 1.511 | 0.01423 | -0.023 | 106.185
12.5 | 1.545 | 0.01509 | -0.023 | 102.364
13 | 1.576 | 0.01613 | -0.024 | 97.721
13.5 | 1.603 | 0.01734 | -0.024 | 92.446
14 | 1.626 | 0.01883 | -0.024 | 86.352
14.5 | 1.645 | 0.0206 | -0.024 | 79.834
15 | 1.66 | 0.0227 | -0.024 | 73.116
15.5 | 1.671 | 0.02511 | -0.025 | 66.536
16 | 1.679 | 0.02792 | -0.025 | 60.129
16.5 | 1.683 | 0.03121 | -0.025 | 53.932
17 | 1.683 | 0.03481 | -0.025 | 48.353
17.5 | 1.68 | 0.03883 | -0.025 | 43.262
18 | 1.673 | 0.04328 | -0.025 | 38.667
18.5 | 1.665 | 0.04797 | -0.025 | 34.703
19 | 1.653 | 0.05308 | -0.026 | 31.151
19.5 | 1.639 | 0.05875 | -0.026 | 27.902
20 | 1.623 | 0.06481 | -0.026 | 25.042

## 130. Re 16M Mach 0.00 (2)
BIGFOIL.COM POLAR EXPORT
NACA24016
NACA24016 |  |  |  | Cl Max: | 1.8269 | at alpha= | 20 | deg
XFOIL ncrit=9 |  |  |  | L/D Max: | 150.206 | at alpha= | 9.5 | deg
Re: | 16000000 |  |  | Cd Min: | 0.03672 | at alpha= | 20 | deg
Mach: | 0 |  |  | Cl=0 at alpha= | -1.529 | deg
|  |  |  | @ Cl=0.1, Cd= | 0.005857
|  |  |  | @ Cl=0.4, Cd= | 0.0052381
|  |  |  | @ Cl=0.6, Cd= | 0.005277
alpha (deg) | Cl | Cd | Cm | Cl/Cd
-20 | -1.7487 | 0.02066 | -0.0612 | -84.6418
-19.5 | -1.7248 | 0.01916 | -0.0586 | -90.0209
-19 | -1.6998 | 0.01784 | -0.0557 | -95.2803
-18.5 | -1.6761 | 0.01666 | -0.0521 | -100.6062
-18 | -1.6537 | 0.01562 | -0.0478 | -105.8707
-17.5 | -1.63 | 0.0147 | -0.0433 | -110.8844
-17 | -1.597 | 0.01386 | -0.0403 | -115.2237
-16.5 | -1.549 | 0.01315 | -0.0399 | -117.7947
-16 | -1.4995 | 0.01252 | -0.0397 | -119.7684
-15.5 | -1.4478 | 0.01195 | -0.0396 | -121.1548
-15 | -1.3959 | 0.01136 | -0.0396 | -122.8785
-14.5 | -1.3577 | 0.01082 | -0.0365 | -125.4806
-14 | -1.3091 | 0.0103 | -0.0355 | -127.0971
-13.5 | -1.2475 | 0.00982 | -0.0371 | -127.0367
-13 | -1.1706 | 0.00933 | -0.042 | -125.4662
-12.5 | -1.0659 | 0.00864 | -0.053 | -123.3681
-12 | -1.0185 | 0.00839 | -0.0514 | -121.3945
-11.5 | -0.9921 | 0.0083 | -0.0451 | -119.5301
-11 | -0.953 | 0.00814 | -0.0415 | -117.0762
-10.5 | -0.9131 | 0.00796 | -0.0381 | -114.7111
-10 | -0.8681 | 0.00779 | -0.0357 | -111.4377
-9.5 | -0.8217 | 0.00762 | -0.0336 | -107.8346
-9 | -0.7744 | 0.00741 | -0.0317 | -104.5074
-8.5 | -0.7257 | 0.00728 | -0.03 | -99.6841
-8 | -0.6767 | 0.00711 | -0.0283 | -95.1758
-7.5 | -0.6268 | 0.00699 | -0.0268 | -89.671
-7 | -0.5762 | 0.00685 | -0.0255 | -84.1168
-6.5 | -0.5253 | 0.00676 | -0.0242 | -77.7071
-6 | -0.4738 | 0.00663 | -0.023 | -71.463
-5.5 | -0.422 | 0.00655 | -0.0218 | -64.4275
-5 | -0.3696 | 0.00647 | -0.0208 | -57.1252
-4.5 | -0.3169 | 0.00638 | -0.0199 | -49.6708
-4 | -0.2645 | 0.00632 | -0.0188 | -41.8513
-3.5 | -0.2113 | 0.00626 | -0.018 | -33.754
-3 | -0.158 | 0.00621 | -0.0171 | -25.4428
-2.5 | -0.1041 | 0.00615 | -0.0164 | -16.9268
-2 | -0.0503 | 0.00607 | -0.0156 | -8.2867
-1.5 | 0.0031 | 0.00602 | -0.0148 | 0.51495
-1 | 0.0567 | 0.00593 | -0.014 | 9.5616
-0.5 | 0.1101 | 0.00584 | -0.0132 | 18.8527
0 | 0.1617 | 0.0057 | -0.012 | 28.3684
0.5 | 0.2127 | 0.0055 | -0.0108 | 38.6727
1 | 0.2633 | 0.00539 | -0.0094 | 48.8497
1.5 | 0.3164 | 0.00533 | -0.0086 | 59.3621
2 | 0.3686 | 0.0053 | -0.0076 | 69.5472
2.5 | 0.4193 | 0.0052 | -0.0063 | 80.6346
3 | 0.4689 | 0.00512 | -0.0047 | 91.582
3.5 | 0.5194 | 0.00516 | -0.0034 | 100.6589
4 | 0.573 | 0.00522 | -0.0027 | 109.7701
4.5 | 0.6251 | 0.00533 | -0.0017 | 117.2795
5 | 0.6761 | 0.00547 | -0.0005 | 123.6015
5.5 | 0.7268 | 0.00559 | 0.0007 | 130.0179
6 | 0.7769 | 0.00575 | 0.002 | 135.113
6.5 | 0.8255 | 0.0059 | 0.0036 | 139.9153
7 | 0.8731 | 0.00609 | 0.0054 | 143.3662
7.5 | 0.9188 | 0.00628 | 0.0076 | 146.3057
8 | 0.9632 | 0.00651 | 0.01 | 147.957
8.5 | 1.0036 | 0.00675 | 0.0132 | 148.6815
9 | 1.0417 | 0.00698 | 0.0168 | 149.2407
9.5 | 1.095 | 0.00729 | 0.017 | 150.2058
10 | 1.1818 | 0.00794 | 0.0096 | 148.8413
10.5 | 1.2517 | 0.00843 | 0.006 | 148.4816
11 | 1.3132 | 0.00898 | 0.0041 | 146.2361
11.5 | 1.3653 | 0.0095 | 0.0043 | 143.7158
12 | 1.4018 | 0.00997 | 0.0077 | 140.6018
12.5 | 1.4531 | 0.01055 | 0.0077 | 137.7346
13 | 1.5043 | 0.01115 | 0.0077 | 134.9148
13.5 | 1.5533 | 0.01181 | 0.0079 | 131.5241
14 | 1.6006 | 0.01252 | 0.0083 | 127.8435
14.5 | 1.6411 | 0.01321 | 0.0099 | 124.2316
15 | 1.6629 | 0.0141 | 0.0148 | 117.9362
15.5 | 1.6876 | 0.01496 | 0.019 | 112.8075
16 | 1.7082 | 0.01613 | 0.0233 | 105.902
16.5 | 1.7326 | 0.0174 | 0.0264 | 99.5747
17 | 1.7537 | 0.01901 | 0.0294 | 92.2514
17.5 | 1.7723 | 0.02093 | 0.0321 | 84.6775
18 | 1.7917 | 0.02299 | 0.0342 | 77.9339
18.5 | 1.8053 | 0.02564 | 0.0361 | 70.4095
19 | 1.8154 | 0.02882 | 0.0376 | 62.991
19.5 | 1.8221 | 0.03255 | 0.0385 | 55.9785
20 | 1.8269 | 0.03672 | 0.0388 | 49.7522

## 131. Re 16M Mach 0.10 (1)
BIGFOIL.COM POLAR EXPORT
NACA24016
NACA24016 |  |  |  | Cl Max: | 1.67 | at alpha= | 16.5 | deg
JavaFoil+Calcfoil stall+Eppler ext transition |  |  |  | L/D Max: | 123.324 | at alpha= | 8 | deg
Re: | 16000000 |  |  | Cd Min: | 0.00838 | at alpha= | 1 | deg
Mach: | 0.1 |  |  | Cl=0 at alpha= | -1.4286 | deg
|  |  |  | @ Cl=0.1, Cd= | 0.0091829
|  |  |  | @ Cl=0.4, Cd= | 0.0084854
|  |  |  | @ Cl=0.6, Cd= | 0.0088749
alpha (deg) | Cl | Cd | Cm | Cl/Cd
-20 | -1.1 | 0.10663 | 0.001 | -10.32
-19.5 | -1.124 | 0.09244 | 0.001 | -12.157
-19 | -1.147 | 0.07847 | 0.001 | -14.621
-18.5 | -1.169 | 0.06597 | 0.001 | -17.726
-18 | -1.193 | 0.05351 | 0 | -22.291
-17.5 | -1.213 | 0.04358 | 0 | -27.824
-17 | -1.234 | 0.03392 | 0 | -36.375
-16.5 | -1.251 | 0.0268 | -0.001 | -46.664
-16 | -1.26 | 0.02219 | -0.001 | -56.805
-15.5 | -1.264 | 0.01899 | -0.001 | -66.578
-15 | -1.262 | 0.01678 | -0.002 | -75.193
-14.5 | -1.252 | 0.01533 | -0.002 | -81.702
-14 | -1.238 | 0.01415 | -0.002 | -87.48
-13.5 | -1.218 | 0.01329 | -0.003 | -91.664
-13 | -1.195 | 0.01255 | -0.003 | -95.178
-12.5 | -1.167 | 0.01196 | -0.003 | -97.545
-12 | -1.136 | 0.01144 | -0.004 | -99.284
-11.5 | -1.101 | 0.01101 | -0.004 | -100
-11 | -1.063 | 0.01061 | -0.004 | -100.132
-10.5 | -1.022 | 0.01025 | -0.005 | -99.7
-10 | -0.978 | 0.00936 | -0.005 | -104.501
-9.5 | -0.931 | 0.00902 | -0.006 | -103.205
-9 | -0.883 | 0.00933 | -0.006 | -94.542
-8.5 | -0.832 | 0.00907 | -0.006 | -91.718
-8 | -0.78 | 0.00938 | -0.007 | -83.154
-7.5 | -0.726 | 0.0092 | -0.007 | -78.895
-7 | -0.67 | 0.00964 | -0.008 | -69.537
-6.5 | -0.614 | 0.00944 | -0.008 | -65
-6 | -0.556 | 0.0093 | -0.008 | -59.741
-5.5 | -0.497 | 0.0091 | -0.009 | -54.624
-5 | -0.438 | 0.00952 | -0.009 | -45.974
-4.5 | -0.378 | 0.00942 | -0.01 | -40.074
-4 | -0.317 | 0.00926 | -0.01 | -34.231
-3.5 | -0.256 | 0.0091 | -0.01 | -28.115
-3 | -0.194 | 0.00905 | -0.011 | -21.484
-2.5 | -0.133 | 0.00961 | -0.011 | -13.816
-2 | -0.071 | 0.00946 | -0.012 | -7.478
-1.5 | -0.009 | 0.00934 | -0.012 | -0.922
-1 | 0.054 | 0.00922 | -0.012 | 5.813
-0.5 | 0.116 | 0.00917 | -0.013 | 12.631
0 | 0.178 | 0.00839 | -0.013 | 21.211
0.5 | 0.24 | 0.00841 | -0.014 | 28.524
1 | 0.302 | 0.00838 | -0.014 | 36.039
1.5 | 0.364 | 0.00845 | -0.015 | 43.06
2 | 0.425 | 0.00851 | -0.015 | 50.006
2.5 | 0.487 | 0.00865 | -0.015 | 56.279
3 | 0.548 | 0.00873 | -0.016 | 62.811
3.5 | 0.609 | 0.0089 | -0.016 | 68.449
4 | 0.67 | 0.00851 | -0.017 | 78.802
4.5 | 0.731 | 0.00863 | -0.017 | 84.657
5 | 0.791 | 0.00883 | -0.018 | 89.64
5.5 | 0.851 | 0.00854 | -0.018 | 99.647
6 | 0.91 | 0.00879 | -0.018 | 103.591
6.5 | 0.969 | 0.00892 | -0.019 | 108.585
7 | 1.027 | 0.00921 | -0.019 | 111.563
7.5 | 1.084 | 0.00901 | -0.02 | 120.317
8 | 1.14 | 0.00924 | -0.02 | 123.324
8.5 | 1.194 | 0.01054 | -0.02 | 113.266
9 | 1.247 | 0.01097 | -0.021 | 113.626
9.5 | 1.297 | 0.01142 | -0.021 | 113.617
10 | 1.346 | 0.01188 | -0.022 | 113.276
10.5 | 1.392 | 0.0124 | -0.022 | 112.246
11 | 1.436 | 0.01298 | -0.022 | 110.602
11.5 | 1.476 | 0.01366 | -0.023 | 108.107
12 | 1.513 | 0.01449 | -0.023 | 104.437
12.5 | 1.547 | 0.01542 | -0.023 | 100.298
13 | 1.576 | 0.01654 | -0.024 | 95.307
13.5 | 1.602 | 0.01785 | -0.024 | 89.777
14 | 1.623 | 0.01943 | -0.024 | 83.532
14.5 | 1.64 | 0.02134 | -0.024 | 76.833
15 | 1.653 | 0.02361 | -0.025 | 70.004
15.5 | 1.662 | 0.02616 | -0.025 | 63.538
16 | 1.668 | 0.02923 | -0.025 | 57.047
16.5 | 1.67 | 0.03279 | -0.025 | 50.924
17 | 1.666 | 0.03673 | -0.025 | 45.362
17.5 | 1.66 | 0.04092 | -0.025 | 40.57
18 | 1.651 | 0.04569 | -0.025 | 36.135
18.5 | 1.639 | 0.05052 | -0.025 | 32.451
19 | 1.624 | 0.05606 | -0.025 | 28.976
19.5 | 1.607 | 0.06204 | -0.026 | 25.9
20 | 1.587 | 0.06826 | -0.026 | 23.253

## 132. Re 16M Mach 0.10 (2)
BIGFOIL.COM POLAR EXPORT
NACA24016
NACA24016 |  |  |  | Cl Max: | 1.8138 | at alpha= | 19.5 | deg
XFOIL ncrit=9 |  |  |  | L/D Max: | 149.918 | at alpha= | 9.5 | deg
Re: | 16000000 |  |  | Cd Min: | 0.04028 | at alpha= | 20 | deg
Mach: | 0.1 |  |  | Cl=0 at alpha= | -1.5307 | deg
|  |  |  | @ Cl=0.1, Cd= | 0.0058672
|  |  |  | @ Cl=0.4, Cd= | 0.0052478
|  |  |  | @ Cl=0.6, Cd= | 0.0052846
alpha (deg) | Cl | Cd | Cm | Cl/Cd
-20 | -1.7534 | 0.02189 | -0.0656 | -80.1005
-19.5 | -1.7304 | 0.02016 | -0.063 | -85.8333
-19 | -1.7057 | 0.01868 | -0.0601 | -91.3116
-18.5 | -1.6796 | 0.01745 | -0.0568 | -96.2521
-18 | -1.6572 | 0.01629 | -0.0525 | -101.7311
-17.5 | -1.634 | 0.01527 | -0.0479 | -107.0072
-17 | -1.6071 | 0.01432 | -0.0437 | -112.2277
-16.5 | -1.5597 | 0.01351 | -0.043 | -115.4478
-16 | -1.5101 | 0.0128 | -0.0425 | -117.9766
-15.5 | -1.4584 | 0.01219 | -0.0422 | -119.639
-15 | -1.4055 | 0.01161 | -0.0421 | -121.0594
-14.5 | -1.3629 | 0.01103 | -0.0397 | -123.563
-14 | -1.3186 | 0.01047 | -0.0375 | -125.9408
-13.5 | -1.2561 | 0.00995 | -0.0391 | -126.2412
-13 | -1.182 | 0.00946 | -0.043 | -124.9471
-12.5 | -1.0765 | 0.00878 | -0.0538 | -122.6082
-12 | -1.02 | 0.00845 | -0.054 | -120.7101
-11.5 | -0.9952 | 0.00834 | -0.0472 | -119.3285
-11 | -0.9572 | 0.0082 | -0.0432 | -116.7317
-10.5 | -0.9174 | 0.00802 | -0.0395 | -114.389
-10 | -0.8727 | 0.00783 | -0.0369 | -111.4559
-9.5 | -0.8259 | 0.00766 | -0.0347 | -107.8198
-9 | -0.7785 | 0.00745 | -0.0326 | -104.4966
-8.5 | -0.7297 | 0.00731 | -0.0308 | -99.8222
-8 | -0.6802 | 0.00715 | -0.0291 | -95.1329
-7.5 | -0.6303 | 0.00701 | -0.0275 | -89.9144
-7 | -0.5793 | 0.00688 | -0.0261 | -84.2006
-6.5 | -0.5282 | 0.00677 | -0.0247 | -78.0207
-6 | -0.4763 | 0.00665 | -0.0234 | -71.6241
-5.5 | -0.4242 | 0.00657 | -0.0222 | -64.5662
-5 | -0.3715 | 0.00649 | -0.0212 | -57.2419
-4.5 | -0.3186 | 0.00639 | -0.0201 | -49.8592
-4 | -0.2659 | 0.00634 | -0.0191 | -41.9401
-3.5 | -0.2124 | 0.00627 | -0.0182 | -33.8756
-3 | -0.1588 | 0.00622 | -0.0173 | -25.5305
-2.5 | -0.1046 | 0.00616 | -0.0165 | -16.9805
-2 | -0.0505 | 0.00609 | -0.0157 | -8.2923
-1.5 | 0.0033 | 0.00602 | -0.0149 | 0.54817
-0.5 | 0.1109 | 0.00585 | -0.0133 | 18.9573
0 | 0.1626 | 0.00571 | -0.012 | 28.4764
0.5 | 0.2139 | 0.0055 | -0.0107 | 38.8909
1 | 0.2648 | 0.00539 | -0.0094 | 49.128
1.5 | 0.3182 | 0.00533 | -0.0085 | 59.6998
2 | 0.3705 | 0.0053 | -0.0074 | 69.9057
2.5 | 0.4214 | 0.00521 | -0.0061 | 80.8829
3 | 0.4714 | 0.00512 | -0.0045 | 92.0703
3.5 | 0.5222 | 0.00517 | -0.0032 | 101.0058
4 | 0.5761 | 0.00523 | -0.0024 | 110.153
4.5 | 0.6286 | 0.00535 | -0.0014 | 117.4953
5 | 0.6798 | 0.00549 | -0.0002 | 123.8251
5.5 | 0.7308 | 0.0056 | 0.0011 | 130.5
6 | 0.781 | 0.00577 | 0.0025 | 135.3553
6.5 | 0.8298 | 0.00592 | 0.0042 | 140.1689
7 | 0.8776 | 0.00611 | 0.0061 | 143.6334
7.5 | 0.9235 | 0.0063 | 0.0083 | 146.5873
8 | 0.9678 | 0.00653 | 0.0108 | 148.2083
8.5 | 1.008 | 0.00679 | 0.0142 | 148.4536
9 | 1.0448 | 0.007 | 0.0183 | 149.2571
9.5 | 1.1034 | 0.00736 | 0.0175 | 149.9185
10 | 1.1917 | 0.00801 | 0.01 | 148.7765
10.5 | 1.2604 | 0.00852 | 0.0068 | 147.9343
11 | 1.3217 | 0.0091 | 0.0052 | 145.2418
11.5 | 1.3707 | 0.00961 | 0.0062 | 142.6327
12 | 1.4102 | 0.01009 | 0.0091 | 139.7621
12.5 | 1.462 | 0.01071 | 0.0093 | 136.5079
13 | 1.5133 | 0.01132 | 0.0094 | 133.6837
13.5 | 1.5624 | 0.01202 | 0.0097 | 129.9834
14 | 1.6095 | 0.01279 | 0.0103 | 125.8405
14.5 | 1.646 | 0.01349 | 0.0129 | 122.0163
15 | 1.667 | 0.01447 | 0.0179 | 115.2039
15.5 | 1.6906 | 0.01543 | 0.0223 | 109.5658
16 | 1.7121 | 0.01673 | 0.0263 | 102.3371
16.5 | 1.7364 | 0.01811 | 0.0294 | 95.8807
17 | 1.755 | 0.01999 | 0.0325 | 87.7939
17.5 | 1.774 | 0.02206 | 0.035 | 80.417
18 | 1.7905 | 0.02449 | 0.0371 | 73.1115
18.5 | 1.8001 | 0.02768 | 0.0389 | 65.0325
19 | 1.8083 | 0.03127 | 0.04 | 57.8286
19.5 | 1.8138 | 0.03539 | 0.0405 | 51.2518
20 | 1.8137 | 0.04028 | 0.0406 | 45.0273

## 133. Re 16M Mach 0.25 (1)
BIGFOIL.COM POLAR EXPORT
NACA24016
NACA24016 |  |  |  | Cl Max: | 1.596 | at alpha= | 14.5 | deg
JavaFoil+Calcfoil stall+Eppler ext transition |  |  |  | L/D Max: | 124.45 | at alpha= | 7.5 | deg
Re: | 16000000 |  |  | Cd Min: | 0.00794 | at alpha= | 0 | deg
Mach: | 0.25 |  |  | Cl=0 at alpha= | -1.4297 | deg
|  |  |  | @ Cl=0.1, Cd= | 0.0094348
|  |  |  | @ Cl=0.4, Cd= | 0.0084035
|  |  |  | @ Cl=0.6, Cd= | 0.0086909
alpha (deg) | Cl | Cd | Cm | Cl/Cd
-18.5 | -0.865 | 0.1233 | 0 | -7.016
-18 | -0.9 | 0.11381 | 0 | -7.91
-17.5 | -0.934 | 0.10301 | 0 | -9.068
-17 | -0.97 | 0.08909 | 0 | -10.884
-16.5 | -1.013 | 0.06943 | -0.001 | -14.595
-16 | -1.056 | 0.05164 | -0.001 | -20.455
-15.5 | -1.097 | 0.037 | -0.001 | -29.657
-15 | -1.13 | 0.02744 | -0.002 | -41.178
-14.5 | -1.151 | 0.02145 | -0.002 | -53.645
-14 | -1.162 | 0.01772 | -0.002 | -65.615
-13.5 | -1.163 | 0.01564 | -0.003 | -74.354
-13 | -1.156 | 0.01424 | -0.003 | -81.186
-12.5 | -1.141 | 0.01325 | -0.003 | -86.139
-12 | -1.12 | 0.01244 | -0.004 | -90.021
-11.5 | -1.094 | 0.01183 | -0.004 | -92.418
-11 | -1.062 | 0.01131 | -0.005 | -93.881
-10.5 | -1.027 | 0.01086 | -0.005 | -94.567
-10 | -0.986 | 0.01046 | -0.005 | -94.313
-9.5 | -0.943 | 0.00899 | -0.006 | -104.886
-9 | -0.896 | 0.00916 | -0.006 | -97.773
-8.5 | -0.847 | 0.00944 | -0.007 | -89.683
-8 | -0.795 | 0.00917 | -0.007 | -86.669
-7.5 | -0.741 | 0.0095 | -0.007 | -78.034
-7 | -0.685 | 0.0093 | -0.008 | -73.715
-6.5 | -0.628 | 0.00915 | -0.008 | -68.629
-6 | -0.569 | 0.00958 | -0.009 | -59.459
-5.5 | -0.51 | 0.00937 | -0.009 | -54.406
-5 | -0.449 | 0.00916 | -0.009 | -49.035
-4.5 | -0.388 | 0.0097 | -0.01 | -39.948
-4 | -0.325 | 0.00946 | -0.01 | -34.39
-3.5 | -0.263 | 0.00936 | -0.011 | -28.067
-3 | -0.2 | 0.00924 | -0.011 | -21.618
-2.5 | -0.136 | 0.00915 | -0.012 | -14.902
-2 | -0.073 | 0.00968 | -0.012 | -7.51
-1.5 | -0.009 | 0.00961 | -0.012 | -0.922
-1 | 0.055 | 0.00947 | -0.013 | 5.815
-0.5 | 0.119 | 0.00942 | -0.013 | 12.635
0 | 0.183 | 0.00794 | -0.014 | 23.026
0.5 | 0.246 | 0.00798 | -0.014 | 30.879
1 | 0.31 | 0.00799 | -0.015 | 38.803
1.5 | 0.374 | 0.00816 | -0.015 | 45.793
2 | 0.437 | 0.00875 | -0.015 | 49.947
2.5 | 0.5 | 0.00886 | -0.016 | 56.461
3 | 0.563 | 0.00892 | -0.016 | 63.104
3.5 | 0.626 | 0.00853 | -0.017 | 73.357
4 | 0.688 | 0.00871 | -0.017 | 79.038
4.5 | 0.75 | 0.00894 | -0.018 | 83.919
5 | 0.812 | 0.00856 | -0.018 | 94.871
5.5 | 0.873 | 0.00882 | -0.018 | 98.939
6 | 0.934 | 0.0086 | -0.019 | 108.543
6.5 | 0.993 | 0.00891 | -0.019 | 111.556
7 | 1.052 | 0.00903 | -0.02 | 116.499
7.5 | 1.11 | 0.00892 | -0.02 | 124.45
8 | 1.166 | 0.01026 | -0.021 | 113.62
8.5 | 1.22 | 0.01107 | -0.021 | 110.207
9 | 1.273 | 0.01158 | -0.021 | 109.891
9.5 | 1.323 | 0.01209 | -0.022 | 109.362
10 | 1.37 | 0.01272 | -0.022 | 107.66
10.5 | 1.413 | 0.0134 | -0.023 | 105.465
11 | 1.453 | 0.01417 | -0.023 | 102.521
11.5 | 1.489 | 0.01511 | -0.023 | 98.535
12 | 1.52 | 0.0162 | -0.023 | 93.812
12.5 | 1.546 | 0.01757 | -0.024 | 88.023
13 | 1.568 | 0.01925 | -0.024 | 81.425
13.5 | 1.584 | 0.02124 | -0.024 | 74.554
14 | 1.593 | 0.02371 | -0.024 | 67.177
14.5 | 1.596 | 0.02666 | -0.025 | 59.887
15 | 1.595 | 0.03006 | -0.025 | 53.063
15.5 | 1.588 | 0.03406 | -0.025 | 46.642
16 | 1.576 | 0.03877 | -0.025 | 40.663
16.5 | 1.56 | 0.04374 | -0.025 | 35.676
17 | 1.536 | 0.04948 | -0.025 | 31.046
17.5 | 1.507 | 0.05552 | -0.025 | 27.151
18 | 1.473 | 0.0624 | -0.025 | 23.611
18.5 | 1.435 | 0.06976 | -0.025 | 20.567
19 | 1.392 | 0.07744 | -0.025 | 17.979
19.5 | 1.345 | 0.08597 | -0.025 | 15.647

## 134. Re 16M Mach 0.25 (2)
BIGFOIL.COM POLAR EXPORT
NACA24016
NACA24016 |  |  |  | Cl Max: | 1.7655 | at alpha= | 17.5 | deg
XFOIL ncrit=9 |  |  |  | L/D Max: | 148.398 | at alpha= | 8 | deg
Re: | 16000000 |  |  | Cd Min: | 0.0663 | at alpha= | 20 | deg
Mach: | 0.25 |  |  | Cl=0 at alpha= | -1.5378 | deg
|  |  |  | @ Cl=0.1, Cd= | 0.0059373
|  |  |  | @ Cl=0.4, Cd= | 0.005292
|  |  |  | @ Cl=0.6, Cd= | 0.0053243
alpha (deg) | Cl | Cd | Cm | Cl/Cd
-12 | -1.0281 | 0.00889 | -0.0685 | -115.6468
-11.5 | -1.0044 | 0.00871 | -0.0606 | -115.3157
-11 | -0.9721 | 0.00848 | -0.0545 | -114.6344
-10.5 | -0.9398 | 0.00836 | -0.0482 | -112.4163
-10 | -0.8955 | 0.00813 | -0.0445 | -110.1476
-9.5 | -0.8494 | 0.00789 | -0.0412 | -107.6553
-9 | -0.7999 | 0.0077 | -0.0385 | -103.8831
-8.5 | -0.7509 | 0.00749 | -0.0358 | -100.2537
-8 | -0.6999 | 0.00733 | -0.0336 | -95.4843
-7.5 | -0.6486 | 0.00716 | -0.0314 | -90.5866
-7 | -0.5962 | 0.00703 | -0.0295 | -84.808
-6.5 | -0.5436 | 0.00688 | -0.0277 | -79.0116
-6 | -0.4899 | 0.00677 | -0.0261 | -72.3634
-5.5 | -0.4364 | 0.00666 | -0.0245 | -65.5255
-5 | -0.3822 | 0.00655 | -0.0231 | -58.3511
-4.5 | -0.3276 | 0.00647 | -0.0218 | -50.6337
-4 | -0.2734 | 0.00641 | -0.0205 | -42.6521
-3.5 | -0.2181 | 0.00634 | -0.0194 | -34.4006
-3 | -0.1629 | 0.00628 | -0.0183 | -25.9395
-2.5 | -0.1073 | 0.00621 | -0.0173 | -17.2786
-2 | -0.0513 | 0.00615 | -0.0164 | -8.3415
-1.5 | 0.0042 | 0.00606 | -0.0155 | 0.69307
-1 | 0.0596 | 0.00601 | -0.0145 | 9.9168
-0.5 | 0.1152 | 0.00591 | -0.0136 | 19.4924
0 | 0.168 | 0.00576 | -0.0121 | 29.1667
0.5 | 0.2206 | 0.00554 | -0.0106 | 39.8195
1 | 0.2729 | 0.00542 | -0.0091 | 50.3506
1.5 | 0.3274 | 0.00538 | -0.008 | 60.855
2 | 0.3812 | 0.00531 | -0.0067 | 71.7891
2.5 | 0.4334 | 0.00526 | -0.0051 | 82.3954
3 | 0.4851 | 0.00516 | -0.0034 | 94.0116
3.5 | 0.538 | 0.00522 | -0.002 | 103.0651
4 | 0.5929 | 0.00531 | -0.0009 | 111.6573
4.5 | 0.6474 | 0.00542 | 0.0003 | 119.4465
5 | 0.7003 | 0.00556 | 0.0018 | 125.9532
5.5 | 0.7522 | 0.0057 | 0.0035 | 131.9649
6 | 0.8036 | 0.00587 | 0.0053 | 136.8995
6.5 | 0.8532 | 0.00605 | 0.0075 | 141.0248
7 | 0.9015 | 0.00626 | 0.01 | 144.0096
7.5 | 0.9479 | 0.00645 | 0.0129 | 146.9612
8 | 0.9913 | 0.00668 | 0.0163 | 148.3982
8.5 | 1.0225 | 0.0069 | 0.0224 | 148.1884
9 | 1.0578 | 0.00716 | 0.0276 | 147.7374
9.5 | 1.1566 | 0.00783 | 0.019 | 147.7139
10 | 1.2416 | 0.00845 | 0.0134 | 146.9349
10.5 | 1.3056 | 0.00904 | 0.0123 | 144.4248
11 | 1.3631 | 0.00967 | 0.0126 | 140.9617
11.5 | 1.4009 | 0.01026 | 0.0168 | 136.54
12 | 1.4559 | 0.01093 | 0.0174 | 133.2022
12.5 | 1.5086 | 0.01169 | 0.0182 | 129.0505
13 | 1.5594 | 0.01254 | 0.0193 | 124.3541
13.5 | 1.6086 | 0.01347 | 0.0204 | 119.4209
14 | 1.6431 | 0.01444 | 0.0241 | 113.7881
14.5 | 1.6649 | 0.01571 | 0.0294 | 105.9771
15 | 1.6858 | 0.01716 | 0.0344 | 98.2401
15.5 | 1.7062 | 0.01898 | 0.0385 | 89.8946
16 | 1.7294 | 0.02097 | 0.0417 | 82.4702
16.5 | 1.7429 | 0.02384 | 0.0447 | 73.1082
17 | 1.7569 | 0.027 | 0.0468 | 65.0704
17.5 | 1.7655 | 0.03089 | 0.0484 | 57.1544
18 | 1.7626 | 0.03611 | 0.0491 | 48.812
18.5 | 1.7595 | 0.04167 | 0.0491 | 42.2246
19 | 1.7472 | 0.04847 | 0.0482 | 36.047
19.5 | 1.7238 | 0.05662 | 0.0464 | 30.4451
20 | 1.6888 | 0.0663 | 0.0436 | 25.4721

## 135. Re 16M Mach 0.50 (1)
BIGFOIL.COM POLAR EXPORT
NACA24016
NACA24016 |  |  |  | Cl Max: | 1.384 | at alpha= | 10 | deg
JavaFoil+Calcfoil stall+Eppler ext transition |  |  |  | L/D Max: | 107.259 | at alpha= | 5 | deg
Re: | 16000000 |  |  | Cd Min: | 0.00767 | at alpha= | 0 | deg
Mach: | 0.5 |  |  | Cl=0 at alpha= | -1.4296 | deg
|  |  |  | @ Cl=0.1, Cd= | 0.0091112
|  |  |  | @ Cl=0.4, Cd= | 0.008408
|  |  |  | @ Cl=0.6, Cd= | 0.0083144
alpha (deg) | Cl | Cd | Cm | Cl/Cd
-20 | -1.034 | 0.1728 | 0.001 | -5.987
-19.5 | -1.003 | 0.18923 | 0.001 | -5.301
-19 | -0.979 | 0.16476 | 0.001 | -5.94
-18.5 | -0.954 | 0.14943 | 0 | -6.382
-18 | -0.922 | 0.1562 | 0 | -5.905
-17.5 | -0.898 | 0.13832 | 0 | -6.49
-17 | -0.866 | 0.15304 | 0 | -5.658
-16.5 | -0.842 | 0.12902 | 0 | -6.525
-16 | -0.813 | 0.12534 | -0.001 | -6.485
-15.5 | -0.786 | 0.11621 | -0.001 | -6.766
-15 | -0.763 | 0.10198 | -0.001 | -7.482
-14.5 | -0.732 | 0.10087 | -0.001 | -7.258
-14 | -0.712 | 0.08582 | -0.002 | -8.3
-13.5 | -0.679 | 0.08718 | -0.002 | -7.794
-13 | -0.732 | 0.03011 | -0.003 | -24.326
-12.5 | -0.661 | 0.04993 | -0.003 | -13.24
-12 | -0.598 | 0.07311 | -0.003 | -8.176
-11.5 | -0.646 | 0.02467 | -0.004 | -26.175
-11 | -0.572 | 0.04435 | -0.004 | -12.903
-10.5 | -0.517 | 0.06097 | -0.004 | -8.475
-10 | -0.49 | 0.0567 | -0.004 | -8.649
-9.5 | -0.738 | 0.01784 | -0.006 | -41.355
-9 | -0.84 | 0.01304 | -0.007 | -64.437
-8.5 | -0.845 | 0.01195 | -0.007 | -70.731
-8 | -0.823 | 0.01117 | -0.008 | -73.633
-7.5 | -0.785 | 0.01067 | -0.008 | -73.578
-7 | -0.737 | 0.00916 | -0.009 | -80.386
-6.5 | -0.682 | 0.00934 | -0.009 | -73.003
-6 | -0.623 | 0.0096 | -0.01 | -64.908
-5.5 | -0.561 | 0.00938 | -0.01 | -59.825
-5 | -0.496 | 0.00969 | -0.011 | -51.233
-4.5 | -0.43 | 0.00898 | -0.011 | -47.841
-4 | -0.362 | 0.00877 | -0.011 | -41.203
-3.5 | -0.292 | 0.00917 | -0.012 | -31.889
-3 | -0.222 | 0.00897 | -0.012 | -24.816
-2.5 | -0.152 | 0.0089 | -0.013 | -17.081
-2 | -0.081 | 0.00879 | -0.013 | -9.221
-1.5 | -0.01 | 0.00925 | -0.014 | -1.068
-1 | 0.061 | 0.00916 | -0.014 | 6.716
-0.5 | 0.133 | 0.00907 | -0.015 | 14.638
0 | 0.204 | 0.00767 | -0.015 | 26.58
0.5 | 0.275 | 0.00821 | -0.016 | 33.503
1 | 0.346 | 0.0083 | -0.016 | 41.689
1.5 | 0.416 | 0.00844 | -0.017 | 49.365
2 | 0.487 | 0.00802 | -0.017 | 60.672
2.5 | 0.557 | 0.00821 | -0.018 | 67.864
3 | 0.627 | 0.00838 | -0.018 | 74.749
3.5 | 0.696 | 0.00812 | -0.019 | 85.689
4 | 0.765 | 0.00836 | -0.019 | 91.516
4.5 | 0.833 | 0.00817 | -0.02 | 101.955
5 | 0.9 | 0.00839 | -0.02 | 107.259
5.5 | 0.966 | 0.00969 | -0.021 | 99.676
6 | 1.031 | 0.0101 | -0.021 | 102.101
6.5 | 1.094 | 0.0106 | -0.022 | 103.129
7 | 1.154 | 0.01123 | -0.022 | 102.741
7.5 | 1.21 | 0.01199 | -0.022 | 100.963
8 | 1.262 | 0.01292 | -0.023 | 97.68
8.5 | 1.308 | 0.0144 | -0.023 | 90.815
9 | 1.346 | 0.01585 | -0.023 | 84.921
9.5 | 1.372 | 0.01771 | -0.024 | 77.451
10 | 1.384 | 0.02054 | -0.024 | 67.389
10.5 | 1.375 | 0.02425 | -0.024 | 56.704
11 | 1.336 | 0.02959 | -0.024 | 45.142
11.5 | 1.238 | 0.03759 | -0.024 | 32.938
12 | 0.821 | 0.05495 | -0.023 | 14.943
12.5 | 0.846 | 0.05957 | -0.023 | 14.204
13 | 0.882 | 0.05667 | -0.023 | 15.564
13.5 | 0.892 | 0.07306 | -0.023 | 12.206
14 | 0.903 | 0.09188 | -0.022 | 9.825
14.5 | 0.911 | 0.11814 | -0.02 | 7.712
15 | 0.935 | 0.13088 | -0.02 | 7.142

## 136. Re 16M Mach 0.50 (2)
BIGFOIL.COM POLAR EXPORT
NACA24016
NACA24016 |  |  |  | Cl Max: | 1.0552 | at alpha= | 8 | deg
XFOIL ncrit=9 |  |  |  | L/D Max: | 143.034 | at alpha= | 7.5 | deg
Re: | 16000000 |  |  | Cd Min: | 0.14239 | at alpha= | -17.5 | deg
Mach: | 0.5 |  |  | Cl=0 at alpha= | -1.5669 | deg
|  |  |  | @ Cl=0.1, Cd= | 0.0062024
|  |  |  | @ Cl=0.4, Cd= | 0.0055222
|  |  |  | @ Cl=0.6, Cd= | 0.0055151
alpha (deg) | Cl | Cd | Cm | Cl/Cd
-17.5 | -0.8081 | 0.14239 | -0.0338 | -5.6753
-17 | -0.8311 | 0.1305 | -0.0417 | -6.3686
-16.5 | -0.8567 | 0.11889 | -0.0492 | -7.2058
-16 | -0.8833 | 0.10791 | -0.0557 | -8.1855
-15.5 | -0.8899 | 0.09965 | -0.0596 | -8.9303
-15 | -0.9228 | 0.0884 | -0.066 | -10.4389
-14.5 | -0.9461 | 0.07701 | -0.0735 | -12.2854
-14 | -0.9643 | 0.06501 | -0.0823 | -14.8331
-13.5 | -0.9842 | 0.05353 | -0.0913 | -18.386
-13 | -1.0098 | 0.04251 | -0.0995 | -23.7544
-12.5 | -1.0394 | 0.03222 | -0.1063 | -32.2595
-11 | -1.0331 | 0.01139 | -0.1095 | -90.7024
-10.5 | -0.9982 | 0.01029 | -0.1002 | -97.0068
-10 | -0.9546 | 0.00962 | -0.0916 | -99.2308
-9.5 | -0.9084 | 0.00914 | -0.0835 | -99.3873
-9 | -0.8599 | 0.00875 | -0.076 | -98.2743
-8.5 | -0.8121 | 0.00834 | -0.0687 | -97.3741
-8 | -0.7642 | 0.00806 | -0.0615 | -94.8139
-7.5 | -0.7194 | 0.00787 | -0.054 | -91.4104
-7 | -0.6629 | 0.00764 | -0.049 | -86.767
-6.5 | -0.6054 | 0.00744 | -0.0444 | -81.371
-6 | -0.5456 | 0.00726 | -0.0406 | -75.1515
-5.5 | -0.4865 | 0.0071 | -0.0368 | -68.5211
-5 | -0.4258 | 0.00696 | -0.0336 | -61.1782
-4.5 | -0.3647 | 0.00685 | -0.0307 | -53.2409
-4 | -0.3034 | 0.00675 | -0.0281 | -44.9481
-3.5 | -0.2416 | 0.00666 | -0.0257 | -36.2763
-3 | -0.1795 | 0.00656 | -0.0235 | -27.3628
-2.5 | -0.1164 | 0.00646 | -0.0216 | -18.0186
-2 | -0.0537 | 0.00639 | -0.0198 | -8.4038
-1.5 | 0.0083 | 0.00632 | -0.0179 | 1.3133
-1 | 0.0717 | 0.00623 | -0.0164 | 11.5088
-0.5 | 0.1332 | 0.00617 | -0.0145 | 21.5883
0 | 0.193 | 0.006 | -0.0123 | 32.1667
0.5 | 0.2492 | 0.00576 | -0.0095 | 43.2639
1 | 0.3072 | 0.0056 | -0.007 | 54.8571
1.5 | 0.3678 | 0.00555 | -0.0049 | 66.2703
2 | 0.4257 | 0.0055 | -0.0023 | 77.4
2.5 | 0.4862 | 0.00546 | 0 | 89.0476
3 | 0.5424 | 0.00545 | 0.0031 | 99.5229
3.5 | 0.6043 | 0.00552 | 0.0053 | 109.4746
4 | 0.6648 | 0.00566 | 0.0078 | 117.4558
4.5 | 0.723 | 0.00582 | 0.011 | 124.2268
5 | 0.7818 | 0.00596 | 0.0141 | 131.1745
5.5 | 0.8361 | 0.00612 | 0.0183 | 136.6176
6 | 0.8804 | 0.00632 | 0.0246 | 139.3038
6.5 | 0.9278 | 0.00657 | 0.0304 | 141.2177
7 | 0.9736 | 0.00683 | 0.0365 | 142.5476
7.5 | 1.0184 | 0.00712 | 0.0429 | 143.0337
8 | 1.0552 | 0.00745 | 0.0508 | 141.6376

## 137. Re 18M Mach 0.00 (1)
BIGFOIL.COM POLAR EXPORT
NACA24016
NACA24016 |  |  |  | Cl Max: | 1.687 | at alpha= | 16.5 | deg
JavaFoil+Calcfoil stall+Eppler ext transition |  |  |  | L/D Max: | 125.043 | at alpha= | 8.5 | deg
Re: | 18000000 |  |  | Cd Min: | 0.00831 | at alpha= | 0.5 | deg
Mach: | 0 |  |  | Cl=0 at alpha= | -1.4274 | deg
|  |  |  | @ Cl=0.1, Cd= | 0.0090597
|  |  |  | @ Cl=0.4, Cd= | 0.0083674
|  |  |  | @ Cl=0.6, Cd= | 0.008728
alpha (deg) | Cl | Cd | Cm | Cl/Cd
-20 | -1.159 | 0.08887 | 0.001 | -13.042
-19.5 | -1.179 | 0.07659 | 0.001 | -15.397
-19 | -1.199 | 0.06527 | 0.001 | -18.363
-18.5 | -1.22 | 0.05351 | 0.001 | -22.794
-18 | -1.236 | 0.04471 | 0 | -27.647
-17.5 | -1.254 | 0.03593 | 0 | -34.897
-17 | -1.27 | 0.02846 | 0 | -44.625
-16.5 | -1.28 | 0.02349 | -0.001 | -54.478
-16 | -1.285 | 0.01976 | -0.001 | -65.058
-15.5 | -1.284 | 0.01735 | -0.001 | -74.015
-15 | -1.278 | 0.01568 | -0.002 | -81.516
-14.5 | -1.264 | 0.0145 | -0.002 | -87.177
-14 | -1.247 | 0.01353 | -0.002 | -92.184
-13.5 | -1.225 | 0.0128 | -0.003 | -95.72
-13 | -1.199 | 0.01217 | -0.003 | -98.578
-12.5 | -1.17 | 0.01161 | -0.003 | -100.737
-12 | -1.137 | 0.01111 | -0.004 | -102.318
-11.5 | -1.101 | 0.01072 | -0.004 | -102.721
-11 | -1.062 | 0.01034 | -0.004 | -102.714
-10.5 | -1.02 | 0.00892 | -0.005 | -114.392
-10 | -0.976 | 0.00916 | -0.005 | -106.534
-9.5 | -0.929 | 0.00938 | -0.006 | -98.994
-9 | -0.88 | 0.00913 | -0.006 | -96.325
-8.5 | -0.829 | 0.00946 | -0.006 | -87.632
-8 | -0.777 | 0.00923 | -0.007 | -84.155
-7.5 | -0.723 | 0.00904 | -0.007 | -79.986
-7 | -0.667 | 0.0095 | -0.008 | -70.251
-6.5 | -0.611 | 0.00931 | -0.008 | -65.613
-6 | -0.553 | 0.00912 | -0.008 | -60.667
-5.5 | -0.495 | 0.00959 | -0.009 | -51.619
-5 | -0.436 | 0.00937 | -0.009 | -46.509
-4.5 | -0.376 | 0.00919 | -0.01 | -40.912
-4 | -0.316 | 0.00909 | -0.01 | -34.712
-3.5 | -0.255 | 0.00894 | -0.01 | -28.487
-3 | -0.194 | 0.00957 | -0.011 | -20.219
-2.5 | -0.132 | 0.00945 | -0.011 | -13.978
-2 | -0.07 | 0.00929 | -0.012 | -7.577
-1.5 | -0.009 | 0.00919 | -0.012 | -0.933
-1 | 0.053 | 0.00909 | -0.012 | 5.871
-0.5 | 0.115 | 0.00905 | -0.013 | 12.728
0 | 0.177 | 0.00887 | -0.013 | 19.949
0.5 | 0.239 | 0.00831 | -0.014 | 28.733
1 | 0.3 | 0.00889 | -0.014 | 33.786
1.5 | 0.362 | 0.00833 | -0.015 | 43.466
2 | 0.423 | 0.00839 | -0.015 | 50.429
2.5 | 0.485 | 0.00851 | -0.015 | 56.971
3 | 0.546 | 0.00862 | -0.016 | 63.322
3.5 | 0.606 | 0.00874 | -0.016 | 69.356
4 | 0.667 | 0.00899 | -0.017 | 74.248
4.5 | 0.727 | 0.00856 | -0.017 | 85.032
5 | 0.787 | 0.00872 | -0.017 | 90.28
5.5 | 0.847 | 0.00899 | -0.018 | 94.237
6 | 0.906 | 0.00912 | -0.018 | 99.393
6.5 | 0.965 | 0.00929 | -0.019 | 103.853
7 | 1.022 | 0.00903 | -0.019 | 113.243
7.5 | 1.079 | 0.0089 | -0.02 | 121.295
8 | 1.135 | 0.00963 | -0.02 | 117.843
8.5 | 1.189 | 0.00951 | -0.02 | 125.043
9 | 1.242 | 0.01082 | -0.021 | 114.74
9.5 | 1.293 | 0.01124 | -0.021 | 115.045
10 | 1.342 | 0.01167 | -0.022 | 115
10.5 | 1.389 | 0.01216 | -0.022 | 114.208
11 | 1.433 | 0.01268 | -0.022 | 113.025
11.5 | 1.474 | 0.0133 | -0.023 | 110.797
12 | 1.512 | 0.01405 | -0.023 | 107.624
12.5 | 1.547 | 0.01488 | -0.023 | 103.936
13 | 1.578 | 0.01587 | -0.024 | 99.441
13.5 | 1.605 | 0.01702 | -0.024 | 94.314
14 | 1.628 | 0.01844 | -0.024 | 88.282
14.5 | 1.647 | 0.02012 | -0.024 | 81.874
15 | 1.662 | 0.02213 | -0.025 | 75.105
15.5 | 1.674 | 0.02441 | -0.025 | 68.573
16 | 1.682 | 0.02718 | -0.025 | 61.885
16.5 | 1.687 | 0.03031 | -0.025 | 55.635
17 | 1.686 | 0.0338 | -0.025 | 49.9
17.5 | 1.683 | 0.03774 | -0.025 | 44.59
18 | 1.677 | 0.042 | -0.025 | 39.919
18.5 | 1.668 | 0.04672 | -0.026 | 35.698
19 | 1.656 | 0.0519 | -0.026 | 31.903
19.5 | 1.642 | 0.05736 | -0.026 | 28.629
20 | 1.626 | 0.06332 | -0.026 | 25.676

## 138. Re 18M Mach 0.00 (2)
BIGFOIL.COM POLAR EXPORT
NACA24016
NACA24016 |  |  |  | Cl Max: | 1.8404 | at alpha= | 20 | deg
XFOIL ncrit=9 |  |  |  | L/D Max: | 150.516 | at alpha= | 9.5 | deg
Re: | 18000000 |  |  | Cd Min: | 0.03547 | at alpha= | 20 | deg
Mach: | 0 |  |  | Cl=0 at alpha= | -1.5296 | deg
|  |  |  | @ Cl=0.1, Cd= | 0.0058179
|  |  |  | @ Cl=0.4, Cd= | 0.0052427
|  |  |  | @ Cl=0.6, Cd= | 0.0052592
alpha (deg) | Cl | Cd | Cm | Cl/Cd
-12.5 | -1.0559 | 0.0085 | -0.0553 | -124.2235
-12 | -1.0333 | 0.00833 | -0.0483 | -124.0456
-11.5 | -1.0012 | 0.00822 | -0.0432 | -121.8005
-11 | -0.9603 | 0.00808 | -0.04 | -118.849
-10.5 | -0.9186 | 0.0079 | -0.037 | -116.2785
-10 | -0.873 | 0.00769 | -0.0348 | -113.5241
-9.5 | -0.8259 | 0.00754 | -0.0328 | -109.5358
-8 | -0.6795 | 0.00704 | -0.0278 | -96.5199
-7.5 | -0.6299 | 0.00691 | -0.0262 | -91.1577
-7 | -0.5785 | 0.00678 | -0.025 | -85.3245
-6.5 | -0.528 | 0.00668 | -0.0237 | -79.0419
-6 | -0.4759 | 0.00656 | -0.0226 | -72.5457
-5.5 | -0.4236 | 0.00647 | -0.0215 | -65.4714
-5 | -0.3717 | 0.0064 | -0.0204 | -58.0781
-4.5 | -0.3188 | 0.00631 | -0.0195 | -50.523
-4 | -0.2657 | 0.00624 | -0.0186 | -42.5801
-3.5 | -0.2123 | 0.00618 | -0.0178 | -34.3528
-3 | -0.1586 | 0.00612 | -0.017 | -25.915
-2.5 | -0.1051 | 0.00607 | -0.0162 | -17.3147
-2 | -0.0508 | 0.00601 | -0.0155 | -8.4526
-1.5 | 0.0032 | 0.00593 | -0.0148 | 0.53963
-1 | 0.0569 | 0.00589 | -0.014 | 9.6604
-0.5 | 0.1107 | 0.0058 | -0.0133 | 19.0862
0.5 | 0.2142 | 0.00551 | -0.0111 | 38.8748
1 | 0.2656 | 0.00537 | -0.0099 | 49.46
2 | 0.3708 | 0.00526 | -0.008 | 70.4943
2.5 | 0.4215 | 0.00523 | -0.0067 | 80.5927
3 | 0.4714 | 0.00513 | -0.0052 | 91.8908
3.5 | 0.5217 | 0.0051 | -0.0039 | 102.2941
4 | 0.5744 | 0.00522 | -0.003 | 110.0383
4.5 | 0.6267 | 0.0053 | -0.002 | 118.2453
5 | 0.6787 | 0.00541 | -0.0011 | 125.4529
5.5 | 0.7292 | 0.00556 | 0.0002 | 131.1511
6 | 0.7791 | 0.00574 | 0.0016 | 135.7317
6.5 | 0.8276 | 0.0059 | 0.0032 | 140.2712
7 | 0.8754 | 0.0061 | 0.0049 | 143.5082
7.5 | 0.9222 | 0.00629 | 0.0068 | 146.6137
8 | 0.9673 | 0.0065 | 0.0091 | 148.8154
8.5 | 1.0081 | 0.00676 | 0.0122 | 149.1272
9 | 1.047 | 0.007 | 0.0157 | 149.5714
9.5 | 1.0792 | 0.00717 | 0.0206 | 150.516
10 | 1.1609 | 0.00773 | 0.0143 | 150.1811
10.5 | 1.2446 | 0.0083 | 0.0076 | 149.9518
11 | 1.3069 | 0.00885 | 0.0056 | 147.6723
11.5 | 1.3657 | 0.00938 | 0.0043 | 145.597
12 | 1.399 | 0.00981 | 0.0085 | 142.6096
12.5 | 1.4502 | 0.01037 | 0.0085 | 139.8457
13 | 1.5017 | 0.01092 | 0.0085 | 137.5183
13.5 | 1.5509 | 0.01155 | 0.0087 | 134.2771
14 | 1.5977 | 0.01228 | 0.0092 | 130.1059
14.5 | 1.645 | 0.01297 | 0.0095 | 126.8311
15 | 1.6722 | 0.01378 | 0.0134 | 121.3498
15.5 | 1.6953 | 0.01468 | 0.0179 | 115.4837
16 | 1.7168 | 0.01574 | 0.0222 | 109.0724
16.5 | 1.7417 | 0.01693 | 0.0255 | 102.8766
17 | 1.7608 | 0.01859 | 0.0288 | 94.7176
17.5 | 1.7837 | 0.02021 | 0.0312 | 88.2583
18 | 1.8014 | 0.02232 | 0.0336 | 80.7079
18.5 | 1.8133 | 0.02502 | 0.0357 | 72.474
19 | 1.8267 | 0.02791 | 0.0372 | 65.4497
19.5 | 1.8357 | 0.03135 | 0.0382 | 58.555
20 | 1.8404 | 0.03547 | 0.0387 | 51.8861

## 139. Re 18M Mach 0.10 (1)
BIGFOIL.COM POLAR EXPORT
NACA24016
NACA24016 |  |  |  | Cl Max: | 1.673 | at alpha= | 16.5 | deg
JavaFoil+Calcfoil stall+Eppler ext transition |  |  |  | L/D Max: | 123.543 | at alpha= | 8 | deg
Re: | 18000000 |  |  | Cd Min: | 0.00838 | at alpha= | 1 | deg
Mach: | 0.1 |  |  | Cl=0 at alpha= | -1.4286 | deg
|  |  |  | @ Cl=0.1, Cd= | 0.0090684
|  |  |  | @ Cl=0.4, Cd= | 0.00842
|  |  |  | @ Cl=0.6, Cd= | 0.0087864
alpha (deg) | Cl | Cd | Cm | Cl/Cd
-20 | -1.105 | 0.10254 | 0.001 | -10.776
-19.5 | -1.128 | 0.08875 | 0.001 | -12.714
-19 | -1.151 | 0.07612 | 0.001 | -15.115
-18.5 | -1.174 | 0.06304 | 0.001 | -18.626
-18 | -1.196 | 0.05169 | 0 | -23.137
-17.5 | -1.218 | 0.04122 | 0 | -29.54
-17 | -1.237 | 0.03275 | 0 | -37.767
-16.5 | -1.253 | 0.02596 | -0.001 | -48.281
-16 | -1.263 | 0.02152 | -0.001 | -58.698
-15.5 | -1.267 | 0.01833 | -0.001 | -69.129
-15 | -1.264 | 0.0164 | -0.002 | -77.065
-14.5 | -1.254 | 0.01496 | -0.002 | -83.816
-14 | -1.239 | 0.01391 | -0.002 | -89.077
-13.5 | -1.219 | 0.01309 | -0.003 | -93.159
-13 | -1.195 | 0.01239 | -0.003 | -96.51
-12.5 | -1.168 | 0.01179 | -0.003 | -99.058
-12 | -1.136 | 0.01127 | -0.004 | -100.762
-11.5 | -1.101 | 0.01085 | -0.004 | -101.427
-11 | -1.063 | 0.01047 | -0.004 | -101.55
-10.5 | -1.022 | 0.009 | -0.005 | -113.506
-10 | -0.978 | 0.00923 | -0.005 | -105.914
-9.5 | -0.931 | 0.00894 | -0.006 | -104.194
-9 | -0.883 | 0.00921 | -0.006 | -95.801
-8.5 | -0.832 | 0.00953 | -0.006 | -87.286
-8 | -0.78 | 0.00929 | -0.007 | -83.919
-7.5 | -0.726 | 0.0091 | -0.007 | -79.761
-7 | -0.67 | 0.00956 | -0.008 | -70.139
-6.5 | -0.614 | 0.00939 | -0.008 | -65.342
-6 | -0.556 | 0.00919 | -0.008 | -60.464
-5.5 | -0.497 | 0.00962 | -0.009 | -51.713
-5 | -0.438 | 0.00945 | -0.009 | -46.318
-4.5 | -0.378 | 0.00927 | -0.01 | -40.752
-4 | -0.317 | 0.00911 | -0.01 | -34.793
-3.5 | -0.256 | 0.00906 | -0.01 | -28.248
-3 | -0.194 | 0.00958 | -0.011 | -20.303
-2.5 | -0.133 | 0.00949 | -0.011 | -13.983
-2 | -0.071 | 0.00936 | -0.012 | -7.556
-1.5 | -0.009 | 0.00925 | -0.012 | -0.932
-1 | 0.054 | 0.00915 | -0.012 | 5.861
-0.5 | 0.116 | 0.00904 | -0.013 | 12.806
0 | 0.178 | 0.00894 | -0.013 | 19.901
0.5 | 0.24 | 0.00842 | -0.014 | 28.491
1 | 0.302 | 0.00838 | -0.014 | 36.026
1.5 | 0.364 | 0.00842 | -0.015 | 43.193
2 | 0.425 | 0.00842 | -0.015 | 50.544
2.5 | 0.487 | 0.00857 | -0.015 | 56.842
3 | 0.548 | 0.00865 | -0.016 | 63.416
3.5 | 0.609 | 0.00881 | -0.016 | 69.145
4 | 0.67 | 0.00842 | -0.017 | 79.617
4.5 | 0.731 | 0.00859 | -0.017 | 85.093
5 | 0.791 | 0.00879 | -0.018 | 90.039
5.5 | 0.851 | 0.00852 | -0.018 | 99.948
6 | 0.91 | 0.00915 | -0.018 | 99.525
6.5 | 0.969 | 0.00944 | -0.019 | 102.7
7 | 1.027 | 0.00917 | -0.019 | 112.032
7.5 | 1.084 | 0.00895 | -0.02 | 121.133
8 | 1.14 | 0.00923 | -0.02 | 123.543
8.5 | 1.194 | 0.01057 | -0.02 | 112.997
9 | 1.247 | 0.01092 | -0.021 | 114.144
9.5 | 1.298 | 0.01136 | -0.021 | 114.218
10 | 1.347 | 0.0118 | -0.022 | 114.095
10.5 | 1.393 | 0.01231 | -0.022 | 113.165
11 | 1.436 | 0.01286 | -0.022 | 111.745
11.5 | 1.477 | 0.01352 | -0.023 | 109.302
12 | 1.514 | 0.0143 | -0.023 | 105.889
12.5 | 1.548 | 0.01519 | -0.023 | 101.885
13 | 1.578 | 0.01625 | -0.024 | 97.14
13.5 | 1.604 | 0.0175 | -0.024 | 91.673
14 | 1.625 | 0.01902 | -0.024 | 85.439
14.5 | 1.643 | 0.02084 | -0.024 | 78.824
15 | 1.656 | 0.02302 | -0.025 | 71.921
15.5 | 1.665 | 0.02548 | -0.025 | 65.339
16 | 1.671 | 0.02847 | -0.025 | 58.676
16.5 | 1.673 | 0.03187 | -0.025 | 52.492
17 | 1.67 | 0.03561 | -0.025 | 46.895
17.5 | 1.663 | 0.0398 | -0.025 | 41.791
18 | 1.654 | 0.04432 | -0.025 | 37.329
18.5 | 1.642 | 0.04941 | -0.025 | 33.229
19 | 1.627 | 0.05488 | -0.026 | 29.643
19.5 | 1.609 | 0.06067 | -0.026 | 26.527
20 | 1.59 | 0.06675 | -0.026 | 23.819

## 140. Re 18M Mach 0.10 (2)
BIGFOIL.COM POLAR EXPORT
NACA24016
NACA24016 |  |  |  | Cl Max: | 1.8291 | at alpha= | 19.5 | deg
XFOIL ncrit=9 |  |  |  | L/D Max: | 150.208 | at alpha= | 9.5 | deg
Re: | 18000000 |  |  | Cd Min: | 0.03879 | at alpha= | 20 | deg
Mach: | 0.1 |  |  | Cl=0 at alpha= | -1.5303 | deg
|  |  |  | @ Cl=0.1, Cd= | 0.0058269
|  |  |  | @ Cl=0.4, Cd= | 0.0052486
|  |  |  | @ Cl=0.6, Cd= | 0.0052684
alpha (deg) | Cl | Cd | Cm | Cl/Cd
-12.5 | -1.0561 | 0.00858 | -0.0584 | -123.0886
-12 | -1.0341 | 0.00839 | -0.0511 | -123.2539
-11.5 | -1.0058 | 0.00828 | -0.045 | -121.4734
-10.5 | -0.923 | 0.00796 | -0.0385 | -115.9548
-10 | -0.8776 | 0.00774 | -0.036 | -113.385
-9.5 | -0.8304 | 0.00758 | -0.0339 | -109.5515
-8.5 | -0.7335 | 0.00722 | -0.0301 | -101.5928
-8 | -0.6831 | 0.00707 | -0.0286 | -96.6195
-7.5 | -0.6334 | 0.00693 | -0.0269 | -91.3997
-7 | -0.5816 | 0.0068 | -0.0256 | -85.5294
-6.5 | -0.5309 | 0.0067 | -0.0242 | -79.2388
-6 | -0.4783 | 0.00658 | -0.0231 | -72.69
-5.5 | -0.4259 | 0.00649 | -0.0219 | -65.624
-5 | -0.3736 | 0.00641 | -0.0208 | -58.2839
-4.5 | -0.3204 | 0.00632 | -0.0198 | -50.6962
-4 | -0.2671 | 0.00625 | -0.0189 | -42.736
-3.5 | -0.2133 | 0.00619 | -0.018 | -34.4588
-3 | -0.1593 | 0.00613 | -0.0172 | -25.9869
-2.5 | -0.1055 | 0.00608 | -0.0163 | -17.352
-2 | -0.0511 | 0.00602 | -0.0156 | -8.4884
-1.5 | 0.0033 | 0.00594 | -0.0149 | 0.55556
-1 | 0.0573 | 0.00589 | -0.0141 | 9.7284
-0.5 | 0.1114 | 0.00581 | -0.0133 | 19.1738
0 | 0.1639 | 0.00568 | -0.0123 | 28.8556
0.5 | 0.2154 | 0.00552 | -0.011 | 39.0217
1 | 0.2671 | 0.00537 | -0.0098 | 49.7393
2 | 0.3728 | 0.00527 | -0.0079 | 70.74
2.5 | 0.4237 | 0.00523 | -0.0065 | 81.0134
3 | 0.4739 | 0.00514 | -0.005 | 92.1984
3.5 | 0.5246 | 0.00511 | -0.0036 | 102.6614
4 | 0.5775 | 0.00523 | -0.0027 | 110.4207
4.5 | 0.6302 | 0.00532 | -0.0017 | 118.4586
5 | 0.6825 | 0.00543 | -0.0007 | 125.6906
5.5 | 0.7332 | 0.00557 | 0.0006 | 131.6338
6 | 0.7833 | 0.00576 | 0.002 | 135.9896
6.5 | 0.832 | 0.00592 | 0.0037 | 140.5405
7 | 0.88 | 0.00612 | 0.0055 | 143.7908
7.5 | 0.9269 | 0.00631 | 0.0076 | 146.8938
8 | 0.9721 | 0.00653 | 0.0099 | 148.8668
8.5 | 1.0127 | 0.0068 | 0.0132 | 148.9265
9 | 1.0513 | 0.00704 | 0.0169 | 149.3324
9.5 | 1.083 | 0.00721 | 0.0221 | 150.208
10 | 1.1717 | 0.00782 | 0.0145 | 149.8338
10.5 | 1.254 | 0.0084 | 0.0083 | 149.2857
11 | 1.3159 | 0.00895 | 0.0065 | 147.0279
11.5 | 1.3731 | 0.00948 | 0.0058 | 144.8418
12 | 1.4072 | 0.00994 | 0.0099 | 141.5694
12.5 | 1.4587 | 0.01053 | 0.0101 | 138.528
13 | 1.5104 | 0.0111 | 0.0102 | 136.0721
13.5 | 1.5602 | 0.01175 | 0.0105 | 132.783
14 | 1.6072 | 0.01251 | 0.0111 | 128.4732
14.5 | 1.6528 | 0.01328 | 0.0118 | 124.4578
15 | 1.677 | 0.01413 | 0.0165 | 118.6837
15.5 | 1.6982 | 0.01516 | 0.0213 | 112.0185
16 | 1.7209 | 0.0163 | 0.0254 | 105.5767
16.5 | 1.7452 | 0.01764 | 0.0286 | 98.9342
17 | 1.7639 | 0.01946 | 0.0318 | 90.6423
17.5 | 1.7855 | 0.02131 | 0.0343 | 83.787
18 | 1.8003 | 0.02378 | 0.0366 | 75.7065
18.5 | 1.8117 | 0.02676 | 0.0385 | 67.7018
19 | 1.8236 | 0.02996 | 0.0397 | 60.8678
19.5 | 1.8291 | 0.03398 | 0.0405 | 53.8287
20 | 1.8287 | 0.03879 | 0.0407 | 47.1436

## 141. Re 18M Mach 0.25 (1)
BIGFOIL.COM POLAR EXPORT
NACA24016
NACA24016 |  |  |  | Cl Max: | 1.599 | at alpha= | 14.5 | deg
JavaFoil+Calcfoil stall+Eppler ext transition |  |  |  | L/D Max: | 125.208 | at alpha= | 7.5 | deg
Re: | 18000000 |  |  | Cd Min: | 0.008 | at alpha= | 0.5 | deg
Mach: | 0.25 |  |  | Cl=0 at alpha= | -1.4297 | deg
|  |  |  | @ Cl=0.1, Cd= | 0.0093127
|  |  |  | @ Cl=0.4, Cd= | 0.0085971
|  |  |  | @ Cl=0.6, Cd= | 0.008634
alpha (deg) | Cl | Cd | Cm | Cl/Cd
-18.5 | -0.866 | 0.12195 | 0 | -7.101
-18 | -0.902 | 0.11224 | 0 | -8.032
-17.5 | -0.936 | 0.10102 | 0 | -9.265
-17 | -0.972 | 0.0869 | 0 | -11.189
-16.5 | -1.016 | 0.06784 | -0.001 | -14.971
-16 | -1.059 | 0.0501 | -0.001 | -21.139
-15.5 | -1.1 | 0.03572 | -0.001 | -30.809
-15 | -1.134 | 0.02608 | -0.002 | -43.486
-14.5 | -1.154 | 0.02056 | -0.002 | -56.156
-14 | -1.164 | 0.01729 | -0.002 | -67.327
-13.5 | -1.165 | 0.01526 | -0.003 | -76.337
-13 | -1.157 | 0.01402 | -0.003 | -82.523
-12.5 | -1.142 | 0.01303 | -0.003 | -87.632
-12 | -1.121 | 0.01228 | -0.004 | -91.266
-11.5 | -1.094 | 0.01164 | -0.004 | -93.996
-11 | -1.063 | 0.01114 | -0.005 | -95.369
-10.5 | -1.027 | 0.0107 | -0.005 | -96.005
-10 | -0.987 | 0.01031 | -0.005 | -95.663
-9.5 | -0.943 | 0.00888 | -0.006 | -106.204
-9 | -0.896 | 0.00904 | -0.006 | -99.115
-8.5 | -0.847 | 0.00932 | -0.007 | -90.846
-8 | -0.795 | 0.00904 | -0.007 | -87.979
-7.5 | -0.741 | 0.00939 | -0.007 | -78.961
-7 | -0.685 | 0.00923 | -0.008 | -74.247
-6.5 | -0.628 | 0.00967 | -0.008 | -64.918
-6 | -0.569 | 0.00946 | -0.009 | -60.188
-5.5 | -0.51 | 0.00925 | -0.009 | -55.086
-5 | -0.449 | 0.00904 | -0.009 | -49.643
-4.5 | -0.388 | 0.00953 | -0.01 | -40.661
-4 | -0.325 | 0.0093 | -0.01 | -34.984
-3.5 | -0.263 | 0.00921 | -0.011 | -28.527
-3 | -0.2 | 0.00904 | -0.011 | -22.101
-2.5 | -0.136 | 0.00898 | -0.012 | -15.186
-2 | -0.073 | 0.00954 | -0.012 | -7.618
-1.5 | -0.009 | 0.00942 | -0.012 | -0.94
-1 | 0.055 | 0.00939 | -0.013 | 5.867
-0.5 | 0.119 | 0.00928 | -0.013 | 12.826
0 | 0.183 | 0.00858 | -0.014 | 21.299
0.5 | 0.246 | 0.008 | -0.014 | 30.825
1 | 0.31 | 0.008 | -0.015 | 38.765
1.5 | 0.374 | 0.00856 | -0.015 | 43.63
2 | 0.437 | 0.00865 | -0.015 | 50.524
2.5 | 0.5 | 0.00876 | -0.016 | 57.081
3 | 0.563 | 0.00891 | -0.016 | 63.212
3.5 | 0.626 | 0.00844 | -0.017 | 74.173
4 | 0.688 | 0.00865 | -0.017 | 79.568
4.5 | 0.75 | 0.00889 | -0.018 | 84.405
5 | 0.812 | 0.0085 | -0.018 | 95.491
5.5 | 0.873 | 0.00877 | -0.018 | 99.601
6 | 0.934 | 0.00857 | -0.019 | 109.01
6.5 | 0.994 | 0.0092 | -0.019 | 108.019
7 | 1.052 | 0.00901 | -0.02 | 116.756
7.5 | 1.11 | 0.00887 | -0.02 | 125.208
8 | 1.166 | 0.01024 | -0.021 | 113.894
8.5 | 1.221 | 0.01103 | -0.021 | 110.627
9 | 1.273 | 0.01153 | -0.021 | 110.458
9.5 | 1.323 | 0.01202 | -0.022 | 110.042
10 | 1.37 | 0.01262 | -0.022 | 108.546
10.5 | 1.414 | 0.01328 | -0.023 | 106.478
11 | 1.454 | 0.01403 | -0.023 | 103.655
11.5 | 1.491 | 0.01492 | -0.023 | 99.927
12 | 1.522 | 0.01596 | -0.023 | 95.375
12.5 | 1.548 | 0.01727 | -0.024 | 89.646
13 | 1.57 | 0.01887 | -0.024 | 83.175
13.5 | 1.586 | 0.0208 | -0.024 | 76.249
14 | 1.595 | 0.02314 | -0.024 | 68.962
14.5 | 1.599 | 0.02594 | -0.025 | 61.669
15 | 1.598 | 0.02923 | -0.025 | 54.669
15.5 | 1.591 | 0.03322 | -0.025 | 47.907
16 | 1.579 | 0.03775 | -0.025 | 41.843
16.5 | 1.563 | 0.04266 | -0.025 | 36.647
17 | 1.539 | 0.04816 | -0.025 | 31.961
17.5 | 1.51 | 0.05427 | -0.025 | 27.823
18 | 1.475 | 0.06114 | -0.025 | 24.133
18.5 | 1.437 | 0.06821 | -0.025 | 21.07
19 | 1.394 | 0.0761 | -0.025 | 18.32
19.5 | 1.347 | 0.08434 | -0.025 | 15.973

## 142. Re 18M Mach 0.25 (2)
BIGFOIL.COM POLAR EXPORT
NACA24016
NACA24016 |  |  |  | Cl Max: | 1.0596 | at alpha= | 9 | deg
XFOIL ncrit=9 |  |  |  | L/D Max: | 148.731 | at alpha= | 8 | deg
Re: | 18000000 |  |  | Cd Min: | 0.00887 | at alpha= | -12 | deg
Mach: | 0.25 |  |  | Cl=0 at alpha= | -1.5381 | deg
|  |  |  | @ Cl=0.1, Cd= | 0.0058764
|  |  |  | @ Cl=0.4, Cd= | 0.0052881
|  |  |  | @ Cl=0.6, Cd= | 0.0053013
alpha (deg) | Cl | Cd | Cm | Cl/Cd
-12 | -1.044 | 0.00887 | -0.0654 | -117.7001
-11.5 | -1.0159 | 0.00866 | -0.0584 | -117.3095
-11 | -0.9837 | 0.00841 | -0.0522 | -116.9679
-10.5 | -0.9473 | 0.00827 | -0.0468 | -114.5466
-10 | -0.9008 | 0.00805 | -0.0435 | -111.9006
-9.5 | -0.8546 | 0.0078 | -0.0402 | -109.5641
-9 | -0.8045 | 0.0076 | -0.0377 | -105.8553
-8.5 | -0.7547 | 0.00741 | -0.0351 | -101.8489
-8 | -0.7036 | 0.00723 | -0.0329 | -97.3167
-7.5 | -0.6518 | 0.00709 | -0.0308 | -91.9323
-7 | -0.599 | 0.00692 | -0.029 | -86.5607
-6.5 | -0.5462 | 0.00681 | -0.0272 | -80.2056
-6 | -0.4921 | 0.00668 | -0.0257 | -73.6677
-5.5 | -0.4385 | 0.00657 | -0.0241 | -66.7428
-5 | -0.3842 | 0.00649 | -0.0227 | -59.1988
-4.5 | -0.3291 | 0.0064 | -0.0215 | -51.4219
-4 | -0.2743 | 0.00632 | -0.0203 | -43.4019
-3.5 | -0.2188 | 0.00625 | -0.0193 | -35.008
-3 | -0.1633 | 0.00619 | -0.0182 | -26.3813
-2.5 | -0.1077 | 0.00612 | -0.0172 | -17.598
-2 | -0.0521 | 0.00607 | -0.0163 | -8.5832
-1.5 | 0.0043 | 0.00599 | -0.0155 | 0.71786
-1 | 0.0598 | 0.00592 | -0.0145 | 10.1014
-0.5 | 0.1151 | 0.00586 | -0.0136 | 19.6416
0 | 0.1695 | 0.00571 | -0.0124 | 29.6848
0.5 | 0.2223 | 0.00556 | -0.011 | 39.982
1 | 0.2753 | 0.0054 | -0.0096 | 50.9815
1.5 | 0.3289 | 0.00536 | -0.0083 | 61.3619
2 | 0.3837 | 0.00531 | -0.0072 | 72.2599
2.5 | 0.4359 | 0.00524 | -0.0056 | 83.187
3 | 0.4878 | 0.00518 | -0.004 | 94.1699
3.5 | 0.5404 | 0.00517 | -0.0024 | 104.5261
4 | 0.5949 | 0.00529 | -0.0013 | 112.4575
4.5 | 0.6489 | 0.00541 | 0 | 119.9445
5 | 0.7028 | 0.00552 | 0.0013 | 127.3188
5.5 | 0.7553 | 0.00565 | 0.0029 | 133.6814
6 | 0.8066 | 0.00585 | 0.0047 | 137.8803
6.5 | 0.8561 | 0.00604 | 0.0069 | 141.7384
7 | 0.9047 | 0.00626 | 0.0093 | 144.5208
7.5 | 0.9517 | 0.00646 | 0.0121 | 147.322
8 | 0.9965 | 0.0067 | 0.0153 | 148.7313
8.5 | 1.0318 | 0.00694 | 0.0204 | 148.6744
9 | 1.0596 | 0.00716 | 0.0272 | 147.9888

## 143. Re 18M Mach 0.50 (1)
BIGFOIL.COM POLAR EXPORT
NACA24016
NACA24016 |  |  |  | Cl Max: | 1.386 | at alpha= | 10 | deg
JavaFoil+Calcfoil stall+Eppler ext transition |  |  |  | L/D Max: | 103.635 | at alpha= | 6.5 | deg
Re: | 18000000 |  |  | Cd Min: | 0.00805 | at alpha= | 3.5 | deg
Mach: | 0.5 |  |  | Cl=0 at alpha= | -1.4296 | deg
|  |  |  | @ Cl=0.1, Cd= | 0.0090275
|  |  |  | @ Cl=0.4, Cd= | 0.008368
|  |  |  | @ Cl=0.6, Cd= | 0.0082299
alpha (deg) | Cl | Cd | Cm | Cl/Cd
-20 | -1.035 | 0.17475 | 0.001 | -5.922
-19.5 | -1.003 | 0.19257 | 0.001 | -5.209
-19 | -0.979 | 0.16855 | 0.001 | -5.807
-18.5 | -0.954 | 0.15191 | 0 | -6.278
-18 | -0.922 | 0.16057 | 0 | -5.744
-17.5 | -0.898 | 0.14106 | 0 | -6.363
-17 | -0.866 | 0.15673 | 0 | -5.524
-16.5 | -0.841 | 0.13375 | 0 | -6.289
-16 | -0.813 | 0.12925 | -0.001 | -6.287
-15.5 | -0.786 | 0.12032 | -0.001 | -6.531
-15 | -0.762 | 0.10586 | -0.001 | -7.195
-14.5 | -0.731 | 0.1065 | -0.001 | -6.859
-14 | -0.708 | 0.09132 | -0.002 | -7.758
-13.5 | -0.676 | 0.09364 | -0.002 | -7.22
-13 | -0.664 | 0.07131 | -0.002 | -9.309
-12.5 | -0.632 | 0.07092 | -0.003 | -8.909
-12 | -0.6 | 0.07129 | -0.003 | -8.41
-11.5 | -0.653 | 0.02218 | -0.004 | -29.43
-11 | -0.579 | 0.03998 | -0.004 | -14.495
-10.5 | -0.519 | 0.05897 | -0.004 | -8.799
-10 | -0.492 | 0.05558 | -0.004 | -8.846
-9.5 | -0.741 | 0.01715 | -0.006 | -43.209
-9 | -0.841 | 0.01282 | -0.007 | -65.599
-8.5 | -0.846 | 0.01176 | -0.007 | -71.921
-8 | -0.823 | 0.01102 | -0.008 | -74.684
-7.5 | -0.785 | 0.01051 | -0.008 | -74.665
-7 | -0.737 | 0.00907 | -0.009 | -81.224
-6.5 | -0.682 | 0.00927 | -0.009 | -73.6
-6 | -0.623 | 0.00946 | -0.01 | -65.9
-5.5 | -0.561 | 0.00922 | -0.01 | -60.845
-5 | -0.496 | 0.00953 | -0.011 | -52.066
-4.5 | -0.43 | 0.00933 | -0.011 | -46.063
-4 | -0.362 | 0.00926 | -0.011 | -39.043
-3.5 | -0.292 | 0.009 | -0.012 | -32.5
-3 | -0.222 | 0.00887 | -0.012 | -25.075
-2.5 | -0.152 | 0.00876 | -0.013 | -17.345
-2 | -0.081 | 0.00921 | -0.013 | -8.801
-1.5 | -0.01 | 0.00915 | -0.014 | -1.079
-1 | 0.061 | 0.00906 | -0.014 | 6.785
-0.5 | 0.133 | 0.009 | -0.015 | 14.76
0 | 0.204 | 0.00832 | -0.015 | 24.51
0.5 | 0.275 | 0.00814 | -0.016 | 33.778
1 | 0.346 | 0.00826 | -0.016 | 41.893
1.5 | 0.416 | 0.0084 | -0.017 | 49.599
2 | 0.487 | 0.00853 | -0.017 | 57.098
2.5 | 0.557 | 0.00815 | -0.018 | 68.315
3 | 0.627 | 0.00828 | -0.018 | 75.685
3.5 | 0.696 | 0.00805 | -0.019 | 86.407
4 | 0.765 | 0.00833 | -0.019 | 91.822
4.5 | 0.833 | 0.00809 | -0.02 | 102.935
5 | 0.9 | 0.00878 | -0.02 | 102.526
5.5 | 0.966 | 0.00962 | -0.021 | 100.423
6 | 1.031 | 0.01004 | -0.021 | 102.691
6.5 | 1.094 | 0.01055 | -0.022 | 103.635
7 | 1.154 | 0.01119 | -0.022 | 103.118
7.5 | 1.211 | 0.01193 | -0.022 | 101.478
8 | 1.263 | 0.01285 | -0.023 | 98.289
8.5 | 1.309 | 0.0143 | -0.023 | 91.563
9 | 1.347 | 0.01566 | -0.023 | 85.992
9.5 | 1.373 | 0.01749 | -0.024 | 78.541
10 | 1.386 | 0.0202 | -0.024 | 68.614
10.5 | 1.377 | 0.02378 | -0.024 | 57.911
11 | 1.338 | 0.02895 | -0.024 | 46.223
11.5 | 1.24 | 0.0368 | -0.024 | 33.706
12 | 0.823 | 0.0538 | -0.023 | 15.289
12.5 | 0.848 | 0.0579 | -0.023 | 14.65
13 | 0.883 | 0.05594 | -0.024 | 15.785
13.5 | 0.879 | 0.08351 | -0.022 | 10.53
14 | 0.891 | 0.10365 | -0.021 | 8.598
14.5 | 0.907 | 0.12497 | -0.019 | 7.259
15 | 0.932 | 0.13732 | -0.019 | 6.787

## 144. Re 18M Mach 0.50 (2)
BIGFOIL.COM POLAR EXPORT
NACA24016
NACA24016 |  |  |  | Cl Max: | 1.7483 | at alpha= | 14 | deg
XFOIL ncrit=9 |  |  |  | L/D Max: | 144.107 | at alpha= | 7.5 | deg
Re: | 18000000 |  |  | Cd Min: | 0.13738 | at alpha= | 19 | deg
Mach: | 0.5 |  |  | Cl=0 at alpha= | -99 | deg
|  |  |  | @ Cl=0.1, Cd= | 0.00596
|  |  |  | @ Cl=0.4, Cd= | 0.0055
|  |  |  | @ Cl=0.6, Cd= | 0.0054708
alpha (deg) | Cl | Cd | Cm | Cl/Cd
0 | 0.1938 | 0.00596 | -0.0125 | 32.5168
0.5 | 0.2529 | 0.00576 | -0.0102 | 43.9062
1 | 0.3096 | 0.0056 | -0.0074 | 55.2857
1.5 | 0.3707 | 0.00552 | -0.0055 | 67.1558
2 | 0.4292 | 0.00548 | -0.0029 | 78.3212
2.5 | 0.4886 | 0.00543 | -0.0005 | 89.9816
3 | 0.5463 | 0.00539 | 0.0024 | 101.3544
3.5 | 0.6061 | 0.00548 | 0.005 | 110.6022
4 | 0.6678 | 0.00558 | 0.0073 | 119.6774
4.5 | 0.7272 | 0.00575 | 0.0102 | 126.4696
5 | 0.7851 | 0.00593 | 0.0135 | 132.3946
5.5 | 0.8416 | 0.00608 | 0.0173 | 138.4211
6 | 0.8878 | 0.00624 | 0.0233 | 142.2756
6.5 | 0.935 | 0.0065 | 0.0291 | 143.8462
7 | 0.9793 | 0.0068 | 0.0355 | 144.0147
7.5 | 1.0246 | 0.00711 | 0.0418 | 144.1069
8 | 1.0657 | 0.00748 | 0.0489 | 142.4733
8.5 | 1.1216 | 0.00789 | 0.0532 | 142.1546
9 | 1.2765 | 0.00892 | 0.0393 | 143.1054
9.5 | 1.358 | 0.00976 | 0.0394 | 139.1393
10 | 1.4285 | 0.01078 | 0.0415 | 132.5139
10.5 | 1.4692 | 0.01187 | 0.0485 | 123.7742
11 | 1.5308 | 0.01323 | 0.0517 | 115.7067
11.5 | 1.5873 | 0.0149 | 0.0552 | 106.5302
12 | 1.6416 | 0.01696 | 0.0584 | 96.7925
12.5 | 1.6954 | 0.01948 | 0.0609 | 87.0329
13 | 1.7228 | 0.0224 | 0.0662 | 76.9107
13.5 | 1.7398 | 0.02622 | 0.0708 | 66.3539
14 | 1.7483 | 0.0309 | 0.0745 | 56.5793
14.5 | 1.7381 | 0.03724 | 0.0765 | 46.6729
15 | 1.7066 | 0.0455 | 0.0763 | 37.5077
15.5 | 1.6566 | 0.05539 | 0.074 | 29.9079
16 | 1.5901 | 0.06693 | 0.0696 | 23.7577
16.5 | 1.5238 | 0.07895 | 0.0642 | 19.3008
17 | 1.4618 | 0.09125 | 0.0578 | 16.0197
17.5 | 1.4054 | 0.10365 | 0.0509 | 13.5591
18.5 | 1.3278 | 0.12663 | 0.0375 | 10.4857
19 | 1.3017 | 0.13738 | 0.0309 | 9.4752

## 145. Re 20M Mach 0.00 (1)
BIGFOIL.COM POLAR EXPORT
NACA24016
NACA24016 |  |  |  | Cl Max: | 1.689 | at alpha= | 16.5 | deg
JavaFoil+Calcfoil stall+Eppler ext transition |  |  |  | L/D Max: | 125.52 | at alpha= | 8.5 | deg
Re: | 20000000 |  |  | Cd Min: | 0.00831 | at alpha= | 2 | deg
Mach: | 0 |  |  | Cl=0 at alpha= | -1.4274 | deg
|  |  |  | @ Cl=0.1, Cd= | 0.0089494
|  |  |  | @ Cl=0.4, Cd= | 0.0083175
|  |  |  | @ Cl=0.6, Cd= | 0.00871
alpha (deg) | Cl | Cd | Cm | Cl/Cd
-20 | -1.163 | 0.08588 | 0.001 | -13.54
-19.5 | -1.182 | 0.07485 | 0.001 | -15.787
-19 | -1.201 | 0.06346 | 0.001 | -18.933
-18.5 | -1.224 | 0.05113 | 0.001 | -23.943
-18 | -1.241 | 0.04255 | 0 | -29.16
-17.5 | -1.258 | 0.03429 | 0 | -36.689
-17 | -1.272 | 0.02779 | 0 | -45.779
-16.5 | -1.282 | 0.02285 | -0.001 | -56.119
-16 | -1.287 | 0.01947 | -0.001 | -66.082
-15.5 | -1.287 | 0.01692 | -0.001 | -76.049
-15 | -1.279 | 0.01539 | -0.002 | -83.095
-14.5 | -1.266 | 0.01422 | -0.002 | -88.998
-14 | -1.248 | 0.01335 | -0.002 | -93.485
-13.5 | -1.226 | 0.01261 | -0.003 | -97.182
-13 | -1.2 | 0.01201 | -0.003 | -99.932
-12.5 | -1.17 | 0.01148 | -0.003 | -101.928
-12 | -1.137 | 0.01101 | -0.004 | -103.282
-11.5 | -1.101 | 0.01059 | -0.004 | -103.965
-11 | -1.062 | 0.01023 | -0.004 | -103.822
-10.5 | -1.02 | 0.00933 | -0.005 | -109.328
-10 | -0.976 | 0.00904 | -0.005 | -107.938
-9.5 | -0.929 | 0.0093 | -0.006 | -99.879
-9 | -0.88 | 0.00905 | -0.006 | -97.23
-8.5 | -0.829 | 0.00937 | -0.006 | -88.458
-8 | -0.777 | 0.00912 | -0.007 | -85.137
-7.5 | -0.723 | 0.00954 | -0.007 | -75.764
-7 | -0.668 | 0.00942 | -0.008 | -70.841
-6.5 | -0.611 | 0.00921 | -0.008 | -66.333
-6 | -0.553 | 0.009 | -0.008 | -61.488
-5.5 | -0.495 | 0.00942 | -0.009 | -52.52
-5 | -0.436 | 0.0093 | -0.009 | -46.836
-4.5 | -0.376 | 0.00913 | -0.01 | -41.159
-4 | -0.316 | 0.00895 | -0.01 | -35.262
-3.5 | -0.255 | 0.00889 | -0.01 | -28.664
-3 | -0.194 | 0.0094 | -0.011 | -20.587
-2.5 | -0.132 | 0.00932 | -0.011 | -14.173
-2 | -0.07 | 0.00921 | -0.012 | -7.647
-1.5 | -0.009 | 0.0091 | -0.012 | -0.943
-1 | 0.053 | 0.00901 | -0.012 | 5.922
-0.5 | 0.115 | 0.00893 | -0.013 | 12.908
0 | 0.177 | 0.00889 | -0.013 | 19.905
0.5 | 0.239 | 0.00836 | -0.014 | 28.561
1 | 0.3 | 0.00886 | -0.014 | 33.888
1.5 | 0.362 | 0.00833 | -0.015 | 43.432
2 | 0.423 | 0.00831 | -0.015 | 50.939
2.5 | 0.485 | 0.00849 | -0.015 | 57.096
3 | 0.546 | 0.00853 | -0.016 | 63.989
3.5 | 0.606 | 0.00873 | -0.016 | 69.455
4 | 0.667 | 0.00897 | -0.017 | 74.358
4.5 | 0.728 | 0.00847 | -0.017 | 85.923
5 | 0.788 | 0.00867 | -0.017 | 90.789
5.5 | 0.847 | 0.00897 | -0.018 | 94.453
6 | 0.906 | 0.00906 | -0.018 | 100.079
6.5 | 0.965 | 0.00925 | -0.019 | 104.275
7 | 1.022 | 0.00902 | -0.019 | 113.367
7.5 | 1.079 | 0.00936 | -0.02 | 115.297
8 | 1.135 | 0.00962 | -0.02 | 117.942
8.5 | 1.189 | 0.00948 | -0.02 | 125.52
9 | 1.242 | 0.01078 | -0.021 | 115.287
9.5 | 1.293 | 0.01119 | -0.021 | 115.589
10 | 1.342 | 0.0116 | -0.022 | 115.689
10.5 | 1.389 | 0.01207 | -0.022 | 115.129
11 | 1.433 | 0.01257 | -0.022 | 114.047
11.5 | 1.475 | 0.01317 | -0.023 | 111.96
12 | 1.513 | 0.0139 | -0.023 | 108.875
12.5 | 1.548 | 0.0147 | -0.023 | 105.306
13 | 1.579 | 0.01564 | -0.024 | 100.966
13.5 | 1.607 | 0.01673 | -0.024 | 96.066
14 | 1.63 | 0.0181 | -0.024 | 90.061
14.5 | 1.649 | 0.01972 | -0.024 | 83.648
15 | 1.665 | 0.02162 | -0.025 | 76.986
15.5 | 1.676 | 0.02388 | -0.025 | 70.189
16 | 1.684 | 0.02657 | -0.025 | 63.382
16.5 | 1.689 | 0.02956 | -0.025 | 57.147
17 | 1.689 | 0.03298 | -0.025 | 51.22
17.5 | 1.686 | 0.0367 | -0.025 | 45.946
18 | 1.68 | 0.04096 | -0.025 | 41
18.5 | 1.67 | 0.04569 | -0.026 | 36.557
19 | 1.658 | 0.05079 | -0.026 | 32.648
19.5 | 1.644 | 0.05616 | -0.026 | 29.282
20 | 1.628 | 0.0619 | -0.026 | 26.305

## 146. Re 20M Mach 0.00 (2)
BIGFOIL.COM POLAR EXPORT
NACA24016
NACA24016 |  |  |  | Cl Max: | 1.8511 | at alpha= | 20 | deg
XFOIL ncrit=9 |  |  |  | L/D Max: | 151.646 | at alpha= | 9.5 | deg
Re: | 20000000 |  |  | Cd Min: | 0.03445 | at alpha= | 20 | deg
Mach: | 0 |  |  | Cl=0 at alpha= | -1.5268 | deg
|  |  |  | @ Cl=0.1, Cd= | 0.0057701
|  |  |  | @ Cl=0.4, Cd= | 0.0052276
|  |  |  | @ Cl=0.6, Cd= | 0.005221
alpha (deg) | Cl | Cd | Cm | Cl/Cd
-20 | -1.7724 | 0.01928 | -0.0593 | -91.9295
-19.5 | -1.747 | 0.01794 | -0.0566 | -97.3802
-19 | -1.7217 | 0.01677 | -0.0534 | -102.6655
-18.5 | -1.6981 | 0.01579 | -0.0493 | -107.5427
-18 | -1.6722 | 0.01494 | -0.0453 | -111.9277
-17.5 | -1.6371 | 0.0141 | -0.0428 | -116.1064
-17 | -1.5926 | 0.01325 | -0.042 | -120.1962
-16.5 | -1.5454 | 0.01256 | -0.0414 | -123.0414
-16 | -1.4968 | 0.01192 | -0.0409 | -125.5705
-15.5 | -1.4463 | 0.01137 | -0.0406 | -127.2032
-15 | -1.4054 | 0.0109 | -0.0381 | -128.9358
-14.5 | -1.36 | 0.01041 | -0.0365 | -130.6436
-14 | -1.2985 | 0.00985 | -0.0382 | -131.8274
-13.5 | -1.22 | 0.00931 | -0.0435 | -131.0419
-13 | -1.0984 | 0.00866 | -0.0581 | -126.836
-12.5 | -1.0693 | 0.00848 | -0.0525 | -126.0967
-12 | -1.0455 | 0.0083 | -0.0458 | -125.9639
-11.5 | -1.0087 | 0.00817 | -0.0418 | -123.4639
-11 | -0.9666 | 0.00801 | -0.0388 | -120.6742
-10.5 | -0.9232 | 0.00784 | -0.0362 | -117.7551
-10 | -0.8771 | 0.00761 | -0.034 | -115.2562
-9.5 | -0.8298 | 0.00746 | -0.0321 | -111.2332
-9 | -0.7812 | 0.00727 | -0.0304 | -107.4553
-8.5 | -0.7327 | 0.00712 | -0.0286 | -102.9073
-8 | -0.6821 | 0.00698 | -0.0273 | -97.7221
-7.5 | -0.6326 | 0.00684 | -0.0257 | -92.4854
-7 | -0.5808 | 0.00672 | -0.0246 | -86.4286
-6.5 | -0.53 | 0.0066 | -0.0233 | -80.303
-6 | -0.4777 | 0.00651 | -0.0223 | -73.3794
-5.5 | -0.4254 | 0.00641 | -0.0212 | -66.3651
-5 | -0.373 | 0.00632 | -0.0202 | -59.019
-4.5 | -0.3199 | 0.00624 | -0.0193 | -51.266
-4 | -0.2668 | 0.00618 | -0.0184 | -43.1715
-3.5 | -0.2133 | 0.00613 | -0.0176 | -34.7961
-3 | -0.1592 | 0.00606 | -0.0169 | -26.2706
-2.5 | -0.1053 | 0.00599 | -0.0161 | -17.5793
-2 | -0.0513 | 0.00594 | -0.0154 | -8.6364
-1.5 | 0.0029 | 0.00588 | -0.0148 | 0.4932
-1 | 0.0571 | 0.00581 | -0.0141 | 9.8279
-0.5 | 0.1108 | 0.00576 | -0.0133 | 19.2361
0 | 0.1641 | 0.00563 | -0.0125 | 29.1474
0.5 | 0.2158 | 0.00554 | -0.0114 | 38.9531
1 | 0.2671 | 0.00536 | -0.0102 | 49.8321
1.5 | 0.319 | 0.0053 | -0.0091 | 60.1887
2 | 0.3721 | 0.00526 | -0.0083 | 70.7414
2.5 | 0.4237 | 0.0052 | -0.0071 | 81.4808
3 | 0.4736 | 0.00517 | -0.0057 | 91.6054
3.5 | 0.5237 | 0.00508 | -0.0042 | 103.0906
4 | 0.576 | 0.00517 | -0.0033 | 111.412
4.5 | 0.6278 | 0.00528 | -0.0023 | 118.9015
5 | 0.6802 | 0.0054 | -0.0014 | 125.963
5.5 | 0.7316 | 0.00554 | -0.0003 | 132.0578
6 | 0.7819 | 0.00569 | 0.001 | 137.4165
6.5 | 0.8306 | 0.00586 | 0.0026 | 141.7406
7 | 0.8788 | 0.00607 | 0.0042 | 144.7776
7.5 | 0.9255 | 0.00627 | 0.0062 | 147.6077
8 | 0.9709 | 0.00649 | 0.0083 | 149.5994
8.5 | 1.0136 | 0.00672 | 0.011 | 150.8333
9 | 1.0538 | 0.00697 | 0.0142 | 151.1908
9.5 | 1.0873 | 0.00717 | 0.0189 | 151.6457
10 | 1.1362 | 0.00755 | 0.0199 | 150.4901
10.5 | 1.2308 | 0.00816 | 0.0108 | 150.8333
11 | 1.302 | 0.00869 | 0.0068 | 149.8274
11.5 | 1.3633 | 0.0092 | 0.005 | 148.1848
12 | 1.41 | 0.0097 | 0.0062 | 145.3608
12.5 | 1.448 | 0.01021 | 0.0092 | 141.8217
13 | 1.4988 | 0.01076 | 0.0093 | 139.2937
13.5 | 1.5485 | 0.01134 | 0.0095 | 136.552
14 | 1.5955 | 0.01202 | 0.01 | 132.7371
14.5 | 1.6413 | 0.01277 | 0.0105 | 128.5278
15 | 1.6801 | 0.01353 | 0.0122 | 124.1759
15.5 | 1.7021 | 0.01445 | 0.0169 | 117.7924
16 | 1.7246 | 0.0154 | 0.0213 | 111.987
16.5 | 1.7475 | 0.01664 | 0.0248 | 105.018
17 | 1.7698 | 0.01808 | 0.0279 | 97.8872
17.5 | 1.792 | 0.0197 | 0.0306 | 90.9645
18 | 1.8082 | 0.02185 | 0.0332 | 82.7551
18.5 | 1.8242 | 0.02422 | 0.0352 | 75.3179
19 | 1.8396 | 0.02687 | 0.0367 | 68.463
19.5 | 1.8466 | 0.03039 | 0.038 | 60.7634
20 | 1.8511 | 0.03445 | 0.0386 | 53.7329

## 147. Re 20M Mach 0.10 (1)
BIGFOIL.COM POLAR EXPORT
NACA24016
NACA24016 |  |  |  | Cl Max: | 1.676 | at alpha= | 16.5 | deg
JavaFoil+Calcfoil stall+Eppler ext transition |  |  |  | L/D Max: | 121.559 | at alpha= | 7.5 | deg
Re: | 20000000 |  |  | Cd Min: | 0.00832 | at alpha= | 1.5 | deg
Mach: | 0.1 |  |  | Cl=0 at alpha= | -1.4286 | deg
|  |  |  | @ Cl=0.1, Cd= | 0.0090032
|  |  |  | @ Cl=0.4, Cd= | 0.0083672
|  |  |  | @ Cl=0.6, Cd= | 0.0087138
alpha (deg) | Cl | Cd | Cm | Cl/Cd
-20 | -1.109 | 0.09908 | 0.001 | -11.192
-19.5 | -1.132 | 0.08555 | 0.001 | -13.238
-19 | -1.155 | 0.07306 | 0.001 | -15.808
-18.5 | -1.177 | 0.06138 | 0.001 | -19.173
-18 | -1.201 | 0.04923 | 0 | -24.391
-17.5 | -1.22 | 0.04007 | 0 | -30.454
-17 | -1.241 | 0.03141 | 0 | -39.498
-16.5 | -1.255 | 0.02527 | -0.001 | -49.677
-16 | -1.265 | 0.02098 | -0.001 | -60.297
-15.5 | -1.269 | 0.01797 | -0.001 | -70.598
-15 | -1.266 | 0.01603 | -0.002 | -78.975
-14.5 | -1.256 | 0.01467 | -0.002 | -85.558
-14 | -1.24 | 0.01366 | -0.002 | -90.783
-13.5 | -1.22 | 0.01287 | -0.003 | -94.785
-13 | -1.196 | 0.0122 | -0.003 | -98.071
-12.5 | -1.168 | 0.01163 | -0.003 | -100.395
-12 | -1.136 | 0.01115 | -0.004 | -101.886
-11.5 | -1.101 | 0.01071 | -0.004 | -102.874
-11 | -1.063 | 0.01032 | -0.004 | -103.003
-10.5 | -1.022 | 0.00892 | -0.005 | -114.63
-10 | -0.978 | 0.00914 | -0.005 | -107.018
-9.5 | -0.931 | 0.00939 | -0.006 | -99.234
-9 | -0.883 | 0.0091 | -0.006 | -97.008
-8.5 | -0.832 | 0.00941 | -0.006 | -88.398
-8 | -0.78 | 0.00919 | -0.007 | -84.884
-7.5 | -0.726 | 0.00963 | -0.007 | -75.346
-7 | -0.67 | 0.00942 | -0.008 | -71.173
-6.5 | -0.614 | 0.00923 | -0.008 | -66.455
-6 | -0.556 | 0.00904 | -0.008 | -61.5
-5.5 | -0.497 | 0.00945 | -0.009 | -52.615
-5 | -0.438 | 0.0093 | -0.009 | -47.084
-4.5 | -0.378 | 0.00912 | -0.01 | -41.408
-4 | -0.317 | 0.00897 | -0.01 | -35.363
-3.5 | -0.256 | 0.00891 | -0.01 | -28.738
-3 | -0.194 | 0.00954 | -0.011 | -20.395
-2.5 | -0.133 | 0.00931 | -0.011 | -14.258
-2 | -0.071 | 0.00926 | -0.012 | -7.638
-1.5 | -0.009 | 0.00908 | -0.012 | -0.949
-1 | 0.054 | 0.00907 | -0.012 | 5.912
-0.5 | 0.116 | 0.00898 | -0.013 | 12.894
0 | 0.178 | 0.00888 | -0.013 | 20.03
0.5 | 0.24 | 0.00835 | -0.014 | 28.741
1 | 0.302 | 0.0089 | -0.014 | 33.922
1.5 | 0.364 | 0.00832 | -0.015 | 43.692
2 | 0.425 | 0.0084 | -0.015 | 50.65
2.5 | 0.487 | 0.00848 | -0.015 | 57.425
3 | 0.548 | 0.00862 | -0.016 | 63.59
3.5 | 0.609 | 0.00873 | -0.016 | 69.83
4 | 0.67 | 0.00897 | -0.017 | 74.711
4.5 | 0.731 | 0.0085 | -0.017 | 85.998
5 | 0.791 | 0.00874 | -0.018 | 90.549
5.5 | 0.851 | 0.00901 | -0.018 | 94.444
6 | 0.91 | 0.00911 | -0.018 | 99.913
6.5 | 0.969 | 0.00937 | -0.019 | 103.45
7 | 1.027 | 0.0091 | -0.019 | 112.862
7.5 | 1.084 | 0.00892 | -0.02 | 121.559
8 | 1.14 | 0.00969 | -0.02 | 117.626
8.5 | 1.194 | 0.01053 | -0.02 | 113.414
9 | 1.247 | 0.01087 | -0.021 | 114.701
9.5 | 1.298 | 0.0113 | -0.021 | 114.866
10 | 1.347 | 0.01173 | -0.022 | 114.819
10.5 | 1.393 | 0.01222 | -0.022 | 113.984
11 | 1.437 | 0.01275 | -0.022 | 112.767
11.5 | 1.478 | 0.01338 | -0.023 | 110.474
12 | 1.515 | 0.01415 | -0.023 | 107.134
12.5 | 1.549 | 0.01501 | -0.023 | 103.244
13 | 1.58 | 0.01601 | -0.024 | 98.671
13.5 | 1.606 | 0.0172 | -0.024 | 93.406
14 | 1.627 | 0.01866 | -0.024 | 87.189
14.5 | 1.645 | 0.02042 | -0.024 | 80.563
15 | 1.658 | 0.02248 | -0.025 | 73.747
15.5 | 1.668 | 0.02493 | -0.025 | 66.893
16 | 1.673 | 0.02784 | -0.025 | 60.091
16.5 | 1.676 | 0.03107 | -0.025 | 53.927
17 | 1.672 | 0.03475 | -0.025 | 48.13
17.5 | 1.666 | 0.03874 | -0.025 | 43.011
18 | 1.657 | 0.04332 | -0.025 | 38.248
18.5 | 1.644 | 0.04832 | -0.026 | 34.029
19 | 1.629 | 0.05359 | -0.026 | 30.407
19.5 | 1.612 | 0.05924 | -0.026 | 27.213
20 | 1.592 | 0.06532 | -0.026 | 24.377

## 148. Re 20M Mach 0.10 (2)
BIGFOIL.COM POLAR EXPORT
NACA24016
NACA24016 |  |  |  | Cl Max: | 1.8378 | at alpha= | 19.5 | deg
XFOIL ncrit=9 |  |  |  | L/D Max: | 151.293 | at alpha= | 9.5 | deg
Re: | 20000000 |  |  | Cd Min: | 0.03792 | at alpha= | 20 | deg
Mach: | 0.1 |  |  | Cl=0 at alpha= | -1.5284 | deg
|  |  |  | @ Cl=0.1, Cd= | 0.0057785
|  |  |  | @ Cl=0.4, Cd= | 0.0052401
|  |  |  | @ Cl=0.6, Cd= | 0.0052278
alpha (deg) | Cl | Cd | Cm | Cl/Cd
-20 | -1.7775 | 0.02041 | -0.064 | -87.0897
-19.5 | -1.7535 | 0.01885 | -0.0612 | -93.0239
-19 | -1.7283 | 0.01752 | -0.058 | -98.6473
-18.5 | -1.7041 | 0.01641 | -0.054 | -103.8452
-18 | -1.6787 | 0.01546 | -0.0498 | -108.5834
-17.5 | -1.6469 | 0.01461 | -0.0464 | -112.7242
-17 | -1.6017 | 0.01371 | -0.0456 | -116.8271
-16.5 | -1.5551 | 0.01294 | -0.0447 | -120.1777
-16 | -1.5072 | 0.01221 | -0.0438 | -123.4398
-15.5 | -1.4567 | 0.0116 | -0.0433 | -125.5776
-15 | -1.4126 | 0.01107 | -0.0412 | -127.6061
-14.5 | -1.3698 | 0.01061 | -0.0387 | -129.1046
-14 | -1.3078 | 0.01003 | -0.0402 | -130.3888
-13.5 | -1.2329 | 0.00947 | -0.0444 | -130.1901
-13 | -1.1087 | 0.00877 | -0.0592 | -126.4196
-12.5 | -1.0717 | 0.00857 | -0.0552 | -125.0525
-12 | -1.0458 | 0.00836 | -0.0487 | -125.0957
-11.5 | -1.0134 | 0.00824 | -0.0436 | -122.9854
-11 | -0.9716 | 0.00806 | -0.0404 | -120.5459
-10.5 | -0.9279 | 0.0079 | -0.0375 | -117.4557
-10 | -0.8817 | 0.00767 | -0.0352 | -114.9544
-9.5 | -0.8345 | 0.00749 | -0.0331 | -111.4152
-9 | -0.7853 | 0.00732 | -0.0313 | -107.2814
-8.5 | -0.7367 | 0.00715 | -0.0295 | -103.035
-8 | -0.6859 | 0.007 | -0.028 | -97.9857
-7.5 | -0.636 | 0.00687 | -0.0264 | -92.5764
-7 | -0.584 | 0.00674 | -0.0252 | -86.6469
-6.5 | -0.5329 | 0.00662 | -0.0238 | -80.4985
-6 | -0.4803 | 0.00653 | -0.0227 | -73.5528
-5.5 | -0.4277 | 0.00642 | -0.0216 | -66.6199
-5 | -0.375 | 0.00634 | -0.0205 | -59.1483
-4.5 | -0.3215 | 0.00626 | -0.0196 | -51.3578
-4 | -0.2682 | 0.00619 | -0.0186 | -43.3279
-3.5 | -0.2143 | 0.00614 | -0.0178 | -34.9023
-3 | -0.16 | 0.00607 | -0.0171 | -26.3591
-2.5 | -0.1058 | 0.006 | -0.0163 | -17.6333
-2 | -0.0514 | 0.00595 | -0.0156 | -8.6387
-1.5 | 0.0031 | 0.00589 | -0.0149 | 0.52632
-1 | 0.0575 | 0.00581 | -0.0142 | 9.8967
-0.5 | 0.1115 | 0.00577 | -0.0134 | 19.3241
0 | 0.1651 | 0.00564 | -0.0125 | 29.273
0.5 | 0.217 | 0.00554 | -0.0114 | 39.1697
1 | 0.2686 | 0.00537 | -0.0101 | 50.0186
1.5 | 0.3208 | 0.0053 | -0.009 | 60.5283
2 | 0.3742 | 0.00527 | -0.0082 | 71.0057
2.5 | 0.426 | 0.00521 | -0.007 | 81.7658
3 | 0.476 | 0.00517 | -0.0055 | 92.0696
3.5 | 0.5265 | 0.00509 | -0.004 | 103.4381
4 | 0.5793 | 0.00518 | -0.0031 | 111.834
4.5 | 0.6313 | 0.0053 | -0.002 | 119.1132
5 | 0.6839 | 0.00541 | -0.001 | 126.414
5.5 | 0.7356 | 0.00555 | 0.0001 | 132.5405
6 | 0.7862 | 0.00571 | 0.0014 | 137.6883
6.5 | 0.8351 | 0.00588 | 0.0031 | 142.0238
7 | 0.8835 | 0.00609 | 0.0048 | 145.0739
7.5 | 0.9304 | 0.00629 | 0.0069 | 147.9173
8 | 0.9759 | 0.00652 | 0.0091 | 149.6779
8.5 | 1.0184 | 0.00676 | 0.012 | 150.6509
9 | 1.0583 | 0.007 | 0.0154 | 151.1857
9.5 | 1.0878 | 0.00719 | 0.0211 | 151.2935
10 | 1.1461 | 0.00764 | 0.0202 | 150.0131
10.5 | 1.2413 | 0.00825 | 0.0112 | 150.4606
11 | 1.31 | 0.00878 | 0.008 | 149.2027
11.5 | 1.372 | 0.0093 | 0.0062 | 147.5269
12 | 1.416 | 0.00981 | 0.0082 | 144.3425
12.5 | 1.4569 | 0.01035 | 0.0107 | 140.7633
13 | 1.5074 | 0.01094 | 0.011 | 137.7879
13.5 | 1.5575 | 0.01154 | 0.0113 | 134.9653
14 | 1.6047 | 0.01225 | 0.0119 | 130.9959
14.5 | 1.65 | 0.01307 | 0.0127 | 126.2433
15 | 1.6835 | 0.01391 | 0.0155 | 121.028
15.5 | 1.7067 | 0.01487 | 0.0201 | 114.7747
16 | 1.7288 | 0.01594 | 0.0245 | 108.4567
16.5 | 1.7505 | 0.01734 | 0.0281 | 100.9516
17 | 1.7736 | 0.0189 | 0.031 | 93.8413
17.5 | 1.7932 | 0.02081 | 0.0337 | 86.1701
18 | 1.8079 | 0.02324 | 0.0362 | 77.7926
18.5 | 1.8228 | 0.02591 | 0.038 | 70.3512
19 | 1.8361 | 0.02893 | 0.0394 | 63.467
19.5 | 1.8378 | 0.03319 | 0.0403 | 55.3721
20 | 1.8378 | 0.03792 | 0.0406 | 48.4652

## 149. Re 20M Mach 0.25 (1)
BIGFOIL.COM POLAR EXPORT
NACA24016
NACA24016 |  |  |  | Cl Max: | 1.602 | at alpha= | 14.5 | deg
JavaFoil+Calcfoil stall+Eppler ext transition |  |  |  | L/D Max: | 125.319 | at alpha= | 7.5 | deg
Re: | 20000000 |  |  | Cd Min: | 0.0079 | at alpha= | 1 | deg
Mach: | 0.25 |  |  | Cl=0 at alpha= | -1.4297 | deg
|  |  |  | @ Cl=0.1, Cd= | 0.0092367
|  |  |  | @ Cl=0.4, Cd= | 0.0085371
|  |  |  | @ Cl=0.6, Cd= | 0.008581
alpha (deg) | Cl | Cd | Cm | Cl/Cd
-19 | -0.829 | 0.1305 | 0.001 | -6.349
-18.5 | -0.867 | 0.12083 | 0 | -7.173
-18 | -0.903 | 0.11085 | 0 | -8.142
-17.5 | -0.938 | 0.09919 | 0 | -9.455
-17 | -0.975 | 0.0845 | 0 | -11.541
-16.5 | -1.02 | 0.06509 | -0.001 | -15.667
-16 | -1.063 | 0.04799 | -0.001 | -22.155
-15.5 | -1.103 | 0.03478 | -0.001 | -31.702
-15 | -1.136 | 0.02543 | -0.002 | -44.692
-14.5 | -1.157 | 0.01989 | -0.002 | -58.17
-14 | -1.166 | 0.01687 | -0.002 | -69.158
-13.5 | -1.166 | 0.01501 | -0.003 | -77.707
-13 | -1.158 | 0.01376 | -0.003 | -84.139
-12.5 | -1.143 | 0.01285 | -0.003 | -88.96
-12 | -1.121 | 0.01212 | -0.004 | -92.553
-11.5 | -1.095 | 0.01149 | -0.004 | -95.266
-11 | -1.063 | 0.011 | -0.005 | -96.61
-10.5 | -1.027 | 0.01055 | -0.005 | -97.33
-10 | -0.987 | 0.00908 | -0.005 | -108.667
-9.5 | -0.943 | 0.00928 | -0.006 | -101.662
-9 | -0.896 | 0.00894 | -0.006 | -100.199
-8.5 | -0.847 | 0.00923 | -0.007 | -91.761
-8 | -0.795 | 0.00952 | -0.007 | -83.492
-7.5 | -0.741 | 0.00928 | -0.007 | -79.833
-7 | -0.685 | 0.00914 | -0.008 | -74.992
-6.5 | -0.628 | 0.00953 | -0.008 | -65.925
-6 | -0.569 | 0.00929 | -0.009 | -61.276
-5.5 | -0.51 | 0.00909 | -0.009 | -56.077
-5 | -0.449 | 0.00955 | -0.009 | -47.019
-4.5 | -0.388 | 0.00937 | -0.01 | -41.347
-4 | -0.325 | 0.00924 | -0.01 | -35.219
-3.5 | -0.263 | 0.00907 | -0.011 | -28.987
-3 | -0.2 | 0.00898 | -0.011 | -22.235
-2.5 | -0.136 | 0.00953 | -0.012 | -14.307
-2 | -0.073 | 0.00947 | -0.012 | -7.677
-1.5 | -0.009 | 0.00932 | -0.012 | -0.95
-1 | 0.055 | 0.0093 | -0.013 | 5.923
-0.5 | 0.119 | 0.00921 | -0.013 | 12.923
0 | 0.183 | 0.0091 | -0.014 | 20.077
0.5 | 0.246 | 0.00792 | -0.014 | 31.117
1 | 0.31 | 0.0079 | -0.015 | 39.258
1.5 | 0.374 | 0.0085 | -0.015 | 43.955
2 | 0.437 | 0.00859 | -0.015 | 50.875
2.5 | 0.5 | 0.00874 | -0.016 | 57.211
3 | 0.563 | 0.00881 | -0.016 | 63.927
3.5 | 0.626 | 0.00842 | -0.017 | 74.328
4 | 0.688 | 0.0086 | -0.017 | 80.016
4.5 | 0.75 | 0.00883 | -0.018 | 84.938
5 | 0.812 | 0.00849 | -0.018 | 95.608
5.5 | 0.873 | 0.00873 | -0.018 | 99.975
6 | 0.934 | 0.00902 | -0.019 | 103.502
6.5 | 0.994 | 0.00919 | -0.019 | 108.166
7 | 1.053 | 0.00896 | -0.02 | 117.458
7.5 | 1.11 | 0.00886 | -0.02 | 125.319
8 | 1.166 | 0.01018 | -0.021 | 114.579
8.5 | 1.221 | 0.011 | -0.021 | 110.986
9 | 1.273 | 0.01148 | -0.021 | 110.946
9.5 | 1.323 | 0.01195 | -0.022 | 110.744
10 | 1.371 | 0.01254 | -0.022 | 109.351
10.5 | 1.415 | 0.01317 | -0.023 | 107.458
11 | 1.455 | 0.01389 | -0.023 | 104.769
11.5 | 1.492 | 0.01475 | -0.023 | 101.168
12 | 1.523 | 0.01575 | -0.024 | 96.701
12.5 | 1.55 | 0.01699 | -0.024 | 91.246
13 | 1.572 | 0.01853 | -0.024 | 84.799
13.5 | 1.588 | 0.02039 | -0.024 | 77.879
14 | 1.598 | 0.02267 | -0.024 | 70.47
14.5 | 1.602 | 0.02533 | -0.025 | 63.253
15 | 1.601 | 0.02861 | -0.025 | 55.942
15.5 | 1.594 | 0.03244 | -0.025 | 49.132
16 | 1.582 | 0.03678 | -0.025 | 43.019
16.5 | 1.566 | 0.04159 | -0.025 | 37.654
17 | 1.542 | 0.04702 | -0.025 | 32.791
17.5 | 1.512 | 0.05319 | -0.025 | 28.43
18 | 1.477 | 0.06006 | -0.025 | 24.598
18.5 | 1.439 | 0.06685 | -0.025 | 21.532
19 | 1.396 | 0.07449 | -0.025 | 18.746
19.5 | 1.349 | 0.08296 | -0.025 | 16.26

## 150. Re 20M Mach 0.25 (2)
BIGFOIL.COM POLAR EXPORT
NACA24016
NACA24016 |  |  |  | Cl Max: | 1.7962 | at alpha= | 18 | deg
XFOIL ncrit=9 |  |  |  | L/D Max: | 150.21 | at alpha= | 8 | deg
Re: | 20000000 |  |  | Cd Min: | 0.06199 | at alpha= | 20 | deg
Mach: | 0.25 |  |  | Cl=0 at alpha= | -1.5332 | deg
|  |  |  | @ Cl=0.1, Cd= | 0.0058313
|  |  |  | @ Cl=0.4, Cd= | 0.0052878
|  |  |  | @ Cl=0.6, Cd= | 0.0052368
alpha (deg) | Cl | Cd | Cm | Cl/Cd
-12.5 | -1.0845 | 0.00901 | -0.0701 | -120.3663
-12 | -1.056 | 0.00881 | -0.0632 | -119.8638
-11.5 | -1.0251 | 0.00862 | -0.0567 | -118.9211
-11 | -0.9934 | 0.00837 | -0.0504 | -118.6858
-10.5 | -0.9537 | 0.00819 | -0.0457 | -116.4469
-10 | -0.9058 | 0.00796 | -0.0426 | -113.794
-9.5 | -0.8588 | 0.00772 | -0.0394 | -111.2435
-9 | -0.8087 | 0.00751 | -0.0369 | -107.6831
-8.5 | -0.7581 | 0.00735 | -0.0345 | -103.1429
-8 | -0.7067 | 0.00715 | -0.0323 | -98.8392
-7.5 | -0.6546 | 0.00702 | -0.0303 | -93.2479
-7 | -0.6016 | 0.00685 | -0.0285 | -87.8248
-6.5 | -0.5485 | 0.00675 | -0.0268 | -81.2593
-6 | -0.4945 | 0.00662 | -0.0252 | -74.6979
-5.5 | -0.4402 | 0.0065 | -0.0238 | -67.7231
-5 | -0.3857 | 0.00643 | -0.0225 | -59.9844
-4.5 | -0.3307 | 0.00634 | -0.0213 | -52.1609
-4 | -0.2757 | 0.00627 | -0.0201 | -43.9713
-3.5 | -0.2202 | 0.0062 | -0.019 | -35.5161
-3 | -0.1644 | 0.00613 | -0.018 | -26.8189
-2.5 | -0.1082 | 0.00606 | -0.0172 | -17.8548
-2 | -0.052 | 0.00599 | -0.0163 | -8.6811
-1.5 | 0.0037 | 0.00593 | -0.0154 | 0.62395
-1 | 0.0602 | 0.00586 | -0.0146 | 10.273
-0.5 | 0.1156 | 0.00582 | -0.0137 | 19.8625
0 | 0.1706 | 0.00568 | -0.0126 | 30.0352
0.5 | 0.2242 | 0.00557 | -0.0113 | 40.2513
1 | 0.2768 | 0.00541 | -0.0098 | 51.1645
1.5 | 0.3308 | 0.00533 | -0.0086 | 62.0638
2 | 0.3851 | 0.00531 | -0.0075 | 72.5235
2.5 | 0.4387 | 0.00523 | -0.0062 | 83.8815
3 | 0.4899 | 0.00519 | -0.0044 | 94.3931
3.5 | 0.5419 | 0.00516 | -0.0027 | 105.0194
4 | 0.5972 | 0.00523 | -0.0017 | 114.1874
4.5 | 0.6504 | 0.00536 | -0.0003 | 121.3433
5 | 0.7041 | 0.0055 | 0.001 | 128.0182
5.5 | 0.7579 | 0.00562 | 0.0024 | 134.8577
6 | 0.8096 | 0.0058 | 0.0041 | 139.5862
6.5 | 0.8597 | 0.00598 | 0.0062 | 143.7625
7 | 0.9088 | 0.00621 | 0.0085 | 146.3446
7.5 | 0.9563 | 0.00642 | 0.0111 | 148.9564
8 | 1.0019 | 0.00667 | 0.0142 | 150.2099
9 | 1.0707 | 0.00714 | 0.0249 | 149.958
9.5 | 1.1016 | 0.00737 | 0.031 | 149.4708
10 | 1.2087 | 0.00811 | 0.0206 | 149.0382
10.5 | 1.2948 | 0.00871 | 0.0149 | 148.6567
11 | 1.359 | 0.00937 | 0.0137 | 145.0374
11.5 | 1.4117 | 0.00995 | 0.015 | 141.8794
12 | 1.4515 | 0.01052 | 0.0188 | 137.9753
12.5 | 1.5041 | 0.01122 | 0.0197 | 134.0553
13 | 1.5553 | 0.01198 | 0.0209 | 129.8247
13.5 | 1.6036 | 0.01287 | 0.0223 | 124.5998
14 | 1.6501 | 0.01392 | 0.0236 | 118.5417
14.5 | 1.6842 | 0.01499 | 0.0271 | 112.3549
15 | 1.7045 | 0.01641 | 0.0324 | 103.8696
15.5 | 1.7261 | 0.01793 | 0.037 | 96.2688
16 | 1.746 | 0.01997 | 0.0407 | 87.4311
16.5 | 1.766 | 0.02231 | 0.0437 | 79.1573
17 | 1.7772 | 0.0255 | 0.0463 | 69.6941
17.5 | 1.7884 | 0.02906 | 0.0481 | 61.5416
18 | 1.7962 | 0.03318 | 0.0493 | 54.135
18.5 | 1.7888 | 0.03897 | 0.0495 | 45.902
19 | 1.7775 | 0.04551 | 0.049 | 39.0574
19.5 | 1.7591 | 0.05296 | 0.0477 | 33.2156
20 | 1.7292 | 0.06199 | 0.0453 | 27.8948

## 151. Re 20M Mach 0.50 (1)
BIGFOIL.COM POLAR EXPORT
NACA24016
NACA24016 |  |  |  | Cl Max: | 1.388 | at alpha= | 10 | deg
JavaFoil+Calcfoil stall+Eppler ext transition |  |  |  | L/D Max: | 104.344 | at alpha= | 6.5 | deg
Re: | 20000000 |  |  | Cd Min: | 0.00808 | at alpha= | 0.5 | deg
Mach: | 0.5 |  |  | Cl=0 at alpha= | -1.4296 | deg
|  |  |  | @ Cl=0.1, Cd= | 0.0089429
|  |  |  | @ Cl=0.4, Cd= | 0.0082703
|  |  |  | @ Cl=0.6, Cd= | 0.0081944
alpha (deg) | Cl | Cd | Cm | Cl/Cd
-20 | -1.035 | 0.17761 | 0.001 | -5.826
-19.5 | -1.003 | 0.19664 | 0.001 | -5.102
-19 | -0.979 | 0.17037 | 0.001 | -5.745
-18.5 | -0.954 | 0.15385 | 0 | -6.199
-18 | -0.922 | 0.16255 | 0 | -5.674
-17.5 | -0.898 | 0.14358 | 0 | -6.251
-17 | -0.866 | 0.16137 | 0 | -5.365
-16.5 | -0.841 | 0.13625 | 0 | -6.173
-16 | -0.813 | 0.1324 | -0.001 | -6.137
-15.5 | -0.785 | 0.12315 | -0.001 | -6.378
-15 | -0.761 | 0.10815 | -0.001 | -7.037
-14.5 | -0.73 | 0.1097 | -0.001 | -6.655
-14 | -0.707 | 0.09479 | -0.002 | -7.456
-13.5 | -0.675 | 0.09748 | -0.002 | -6.925
-13 | -0.656 | 0.07926 | -0.002 | -8.274
-12.5 | -0.624 | 0.07949 | -0.002 | -7.85
-12 | -0.601 | 0.06937 | -0.003 | -8.67
-11.5 | -0.658 | 0.02048 | -0.004 | -32.113
-11 | -0.591 | 0.03385 | -0.004 | -17.449
-10.5 | -0.52 | 0.05781 | -0.004 | -8.998
-10 | -0.494 | 0.0534 | -0.004 | -9.255
-9.5 | -0.743 | 0.01666 | -0.006 | -44.601
-9 | -0.842 | 0.01259 | -0.007 | -66.837
-8.5 | -0.846 | 0.01159 | -0.007 | -73.007
-8 | -0.823 | 0.01091 | -0.008 | -75.441
-7.5 | -0.785 | 0.00924 | -0.008 | -85.011
-7 | -0.737 | 0.00945 | -0.009 | -77.997
-6.5 | -0.682 | 0.00915 | -0.009 | -74.562
-6 | -0.623 | 0.00939 | -0.01 | -66.424
-5.5 | -0.561 | 0.00964 | -0.01 | -58.239
-5 | -0.496 | 0.00938 | -0.011 | -52.913
-4.5 | -0.43 | 0.00919 | -0.011 | -46.769
-4 | -0.362 | 0.00908 | -0.011 | -39.808
-3.5 | -0.292 | 0.00889 | -0.012 | -32.904
-3 | -0.222 | 0.00875 | -0.012 | -25.422
-2.5 | -0.152 | 0.00919 | -0.013 | -16.533
-2 | -0.081 | 0.0092 | -0.013 | -8.817
-1.5 | -0.01 | 0.00899 | -0.014 | -1.099
-1 | 0.061 | 0.00897 | -0.014 | 6.853
-0.5 | 0.133 | 0.00892 | -0.015 | 14.891
0 | 0.204 | 0.00884 | -0.015 | 23.06
0.5 | 0.275 | 0.00808 | -0.016 | 34.027
1 | 0.346 | 0.00817 | -0.016 | 42.346
1.5 | 0.416 | 0.0083 | -0.017 | 50.197
2 | 0.487 | 0.00843 | -0.017 | 57.771
2.5 | 0.557 | 0.00809 | -0.018 | 68.879
3 | 0.627 | 0.00826 | -0.018 | 75.866
3.5 | 0.696 | 0.00849 | -0.019 | 81.963
4 | 0.765 | 0.00826 | -0.019 | 92.602
4.5 | 0.833 | 0.00808 | -0.02 | 103.068
5 | 0.9 | 0.00873 | -0.02 | 103.099
5.5 | 0.966 | 0.00957 | -0.021 | 101
6 | 1.031 | 0.00998 | -0.021 | 103.269
6.5 | 1.094 | 0.01049 | -0.022 | 104.344
7 | 1.154 | 0.01113 | -0.022 | 103.741
7.5 | 1.211 | 0.01185 | -0.022 | 102.208
8 | 1.263 | 0.01275 | -0.023 | 99.067
8.5 | 1.31 | 0.01419 | -0.023 | 92.294
9 | 1.348 | 0.01549 | -0.024 | 87.001
9.5 | 1.375 | 0.01728 | -0.024 | 79.567
10 | 1.388 | 0.0199 | -0.024 | 69.748
10.5 | 1.38 | 0.02332 | -0.024 | 59.168
11 | 1.341 | 0.02839 | -0.024 | 47.228
11.5 | 1.243 | 0.03604 | -0.024 | 34.48
12 | 0.824 | 0.05251 | -0.023 | 15.701
12.5 | 0.85 | 0.05643 | -0.023 | 15.066
13 | 0.874 | 0.06221 | -0.023 | 14.048
13.5 | 0.87 | 0.09201 | -0.021 | 9.46
14 | 0.885 | 0.11124 | -0.02 | 7.954
14.5 | 0.905 | 0.13026 | -0.019 | 6.944
15 | 0.932 | 0.14029 | -0.019 | 6.64

## 152. Re 20M Mach 0.50 (2)
BIGFOIL.COM POLAR EXPORT
NACA24016
NACA24016 |  |  |  | Cl Max: | 1.113 | at alpha= | 8.5 | deg
XFOIL ncrit=9 |  |  |  | L/D Max: | 146.44 | at alpha= | 7.5 | deg
Re: | 20000000 |  |  | Cd Min: | 0.19539 | at alpha= | -20 | deg
Mach: | 0.5 |  |  | Cl=0 at alpha= | -1.5675 | deg
|  |  |  | @ Cl=0.1, Cd= | 0.0060481
|  |  |  | @ Cl=0.4, Cd= | 0.0054833
|  |  |  | @ Cl=0.6, Cd= | 0.0054201
alpha (deg) | Cl | Cd | Cm | Cl/Cd
-20 | -0.7825 | 0.19539 | 0.0007 | -4.0048
-19.5 | -0.7834 | 0.18471 | -0.0063 | -4.2412
-19 | -0.7878 | 0.1738 | -0.0136 | -4.5328
-18.5 | -0.8023 | 0.16177 | -0.0218 | -4.9595
-18 | -0.8173 | 0.15013 | -0.0297 | -5.4439
-17.5 | -0.8354 | 0.13859 | -0.0374 | -6.0279
-16.5 | -0.8692 | 0.11782 | -0.0501 | -7.3774
-16 | -0.8994 | 0.1065 | -0.0569 | -8.4451
-15.5 | -0.919 | 0.09543 | -0.0646 | -9.6301
-15 | -0.9387 | 0.08385 | -0.0734 | -11.195
-14.5 | -0.9593 | 0.07247 | -0.0809 | -13.2372
-14 | -0.9803 | 0.06076 | -0.0894 | -16.134
-13.5 | -1.0036 | 0.04941 | -0.0981 | -20.3117
-13 | -1.0291 | 0.03861 | -0.1063 | -26.6537
-12.5 | -1.0646 | 0.03041 | -0.1072 | -35.0082
-12 | -1.0963 | 0.02213 | -0.109 | -49.5391
-11.5 | -1.0685 | 0.01303 | -0.1183 | -82.0031
-11 | -1.0523 | 0.0109 | -0.1079 | -96.5413
-10.5 | -1.019 | 0.00991 | -0.0978 | -102.8254
-10 | -0.9734 | 0.00929 | -0.0892 | -104.7793
-9 | -0.8758 | 0.00846 | -0.0737 | -103.5225
-8.5 | -0.8266 | 0.00812 | -0.0665 | -101.798
-8 | -0.7811 | 0.00786 | -0.0588 | -99.3766
-7.5 | -0.7294 | 0.00768 | -0.0525 | -94.974
-7 | -0.6724 | 0.00745 | -0.0475 | -90.255
-6.5 | -0.6125 | 0.00727 | -0.0433 | -84.2503
-6 | -0.553 | 0.00707 | -0.0393 | -78.2178
-5.5 | -0.4923 | 0.00692 | -0.0359 | -71.1416
-5 | -0.4304 | 0.0068 | -0.0329 | -63.2941
-4.5 | -0.3687 | 0.00667 | -0.0301 | -55.2774
-4 | -0.3069 | 0.00657 | -0.0275 | -46.7123
-3.5 | -0.244 | 0.00646 | -0.0253 | -37.7709
-3 | -0.1811 | 0.00637 | -0.0232 | -28.4301
-2.5 | -0.118 | 0.0063 | -0.0214 | -18.7302
-2 | -0.0551 | 0.00622 | -0.0196 | -8.8585
-1.5 | 0.0086 | 0.00613 | -0.018 | 1.4029
-1 | 0.071 | 0.00608 | -0.0162 | 11.6776
-0.5 | 0.1347 | 0.00601 | -0.0148 | 22.4126
0 | 0.1951 | 0.00592 | -0.0127 | 32.9561
0.5 | 0.2551 | 0.00574 | -0.0106 | 44.4425
1 | 0.3124 | 0.00558 | -0.008 | 55.9857
1.5 | 0.3725 | 0.00552 | -0.0058 | 67.4819
2 | 0.4324 | 0.00544 | -0.0035 | 79.4853
2.5 | 0.4905 | 0.00541 | -0.0008 | 90.6654
3 | 0.5498 | 0.00536 | 0.0017 | 102.5746
3.5 | 0.6083 | 0.00543 | 0.0045 | 112.0258
4 | 0.6701 | 0.00555 | 0.0069 | 120.7387
4.5 | 0.7312 | 0.00569 | 0.0095 | 128.5062
5 | 0.7887 | 0.00587 | 0.0129 | 134.3612
5.5 | 0.8449 | 0.00606 | 0.0167 | 139.4224
6 | 0.8935 | 0.0062 | 0.0222 | 144.1129
6.5 | 0.9413 | 0.00643 | 0.028 | 146.3919
7 | 0.9857 | 0.00674 | 0.0344 | 146.2463
7.5 | 1.0324 | 0.00705 | 0.0405 | 146.4397
8 | 1.0751 | 0.00742 | 0.0473 | 144.8922
8.5 | 1.113 | 0.0078 | 0.055 | 142.6923