## index
index | Re | Mach | Datasource
1 | 50000 | 0 | JavaFoil+Calcfoil stall+Eppler ext transition
2 | 50000 | 0 | XFOIL ncrit=9
3 | 50000 | 0.1 | JavaFoil+Calcfoil stall+Eppler ext transition
4 | 50000 | 0.1 | XFOIL ncrit=9
5 | 50000 | 0.25 | JavaFoil+Calcfoil stall+Eppler ext transition
6 | 50000 | 0.25 | XFOIL ncrit=9
7 | 50000 | 0.5 | JavaFoil+Calcfoil stall+Eppler ext transition
8 | 50000 | 0.5 | XFOIL ncrit=9
9 | 100000 | 0 | JavaFoil+Calcfoil stall+Eppler ext transition
10 | 100000 | 0 | XFOIL ncrit=9
11 | 100000 | 0.1 | JavaFoil+Calcfoil stall+Eppler ext transition
12 | 100000 | 0.1 | XFOIL ncrit=9
13 | 100000 | 0.25 | JavaFoil+Calcfoil stall+Eppler ext transition
14 | 100000 | 0.25 | XFOIL ncrit=9
15 | 100000 | 0.5 | JavaFoil+Calcfoil stall+Eppler ext transition
16 | 100000 | 0.5 | XFOIL ncrit=9
17 | 250000 | 0 | JavaFoil+Calcfoil stall+Eppler ext transition
18 | 250000 | 0 | XFOIL ncrit=9
19 | 250000 | 0.1 | JavaFoil+Calcfoil stall+Eppler ext transition
20 | 250000 | 0.1 | XFOIL ncrit=9
21 | 250000 | 0.25 | JavaFoil+Calcfoil stall+Eppler ext transition
22 | 250000 | 0.25 | XFOIL ncrit=9
23 | 250000 | 0.5 | JavaFoil+Calcfoil stall+Eppler ext transition
24 | 250000 | 0.5 | XFOIL ncrit=9
25 | 500000 | 0 | JavaFoil+Calcfoil stall+Eppler ext transition
26 | 500000 | 0 | XFOIL ncrit=9
27 | 500000 | 0.1 | JavaFoil+Calcfoil stall+Eppler ext transition
28 | 500000 | 0.1 | XFOIL ncrit=9
29 | 500000 | 0.25 | JavaFoil+Calcfoil stall+Eppler ext transition
30 | 500000 | 0.25 | XFOIL ncrit=9
31 | 500000 | 0.5 | JavaFoil+Calcfoil stall+Eppler ext transition
32 | 500000 | 0.5 | XFOIL ncrit=9
33 | 750000 | 0 | JavaFoil+Calcfoil stall+Eppler ext transition
34 | 750000 | 0 | XFOIL ncrit=9
35 | 750000 | 0.1 | JavaFoil+Calcfoil stall+Eppler ext transition
36 | 750000 | 0.1 | XFOIL ncrit=9
37 | 750000 | 0.25 | JavaFoil+Calcfoil stall+Eppler ext transition
38 | 750000 | 0.25 | XFOIL ncrit=9
39 | 750000 | 0.5 | JavaFoil+Calcfoil stall+Eppler ext transition
40 | 750000 | 0.5 | XFOIL ncrit=9
41 | 1000000 | 0 | JavaFoil+Calcfoil stall+Eppler ext transition
42 | 1000000 | 0 | XFOIL ncrit=9
43 | 1000000 | 0.1 | JavaFoil+Calcfoil stall+Eppler ext transition
44 | 1000000 | 0.1 | XFOIL ncrit=9
45 | 1000000 | 0.25 | JavaFoil+Calcfoil stall+Eppler ext transition
46 | 1000000 | 0.25 | XFOIL ncrit=9
47 | 1000000 | 0.5 | JavaFoil+Calcfoil stall+Eppler ext transition
48 | 1000000 | 0.5 | XFOIL ncrit=9
49 | 2000000 | 0 | JavaFoil+Calcfoil stall+Eppler ext transition
50 | 2000000 | 0 | XFOIL ncrit=9
51 | 2000000 | 0.1 | JavaFoil+Calcfoil stall+Eppler ext transition
52 | 2000000 | 0.1 | XFOIL ncrit=9
53 | 2000000 | 0.25 | JavaFoil+Calcfoil stall+Eppler ext transition
54 | 2000000 | 0.25 | XFOIL ncrit=9
55 | 2000000 | 0.5 | JavaFoil+Calcfoil stall+Eppler ext transition
56 | 2000000 | 0.5 | XFOIL ncrit=9
57 | 3000000 | 0 | JavaFoil+Calcfoil stall+Eppler ext transition
58 | 3000000 | 0 | XFOIL ncrit=9
59 | 3000000 | 0.1 | JavaFoil+Calcfoil stall+Eppler ext transition
60 | 3000000 | 0.1 | XFOIL ncrit=9
61 | 3000000 | 0.25 | JavaFoil+Calcfoil stall+Eppler ext transition
62 | 3000000 | 0.25 | XFOIL ncrit=9
63 | 3000000 | 0.5 | JavaFoil+Calcfoil stall+Eppler ext transition
64 | 3000000 | 0.5 | XFOIL ncrit=9
65 | 4000000 | 0 | JavaFoil+Calcfoil stall+Eppler ext transition
66 | 4000000 | 0 | XFOIL ncrit=9
67 | 4000000 | 0.1 | JavaFoil+Calcfoil stall+Eppler ext transition
68 | 4000000 | 0.1 | XFOIL ncrit=9
69 | 4000000 | 0.25 | JavaFoil+Calcfoil stall+Eppler ext transition
70 | 4000000 | 0.25 | XFOIL ncrit=9
71 | 4000000 | 0.5 | JavaFoil+Calcfoil stall+Eppler ext transition
72 | 4000000 | 0.5 | XFOIL ncrit=9
73 | 5000000 | 0 | JavaFoil+Calcfoil stall+Eppler ext transition
74 | 5000000 | 0 | XFOIL ncrit=9
75 | 5000000 | 0.1 | JavaFoil+Calcfoil stall+Eppler ext transition
76 | 5000000 | 0.1 | XFOIL ncrit=9
77 | 5000000 | 0.25 | JavaFoil+Calcfoil stall+Eppler ext transition
78 | 5000000 | 0.25 | XFOIL ncrit=9
79 | 5000000 | 0.5 | JavaFoil+Calcfoil stall+Eppler ext transition
80 | 5000000 | 0.5 | XFOIL ncrit=9
81 | 6000000 | 0 | JavaFoil+Calcfoil stall+Eppler ext transition
82 | 6000000 | 0 | XFOIL ncrit=9
83 | 6000000 | 0.1 | JavaFoil+Calcfoil stall+Eppler ext transition
84 | 6000000 | 0.1 | XFOIL ncrit=9
85 | 6000000 | 0.25 | JavaFoil+Calcfoil stall+Eppler ext transition
86 | 6000000 | 0.25 | XFOIL ncrit=9
87 | 6000000 | 0.5 | JavaFoil+Calcfoil stall+Eppler ext transition
88 | 6000000 | 0.5 | XFOIL ncrit=9
89 | 7000000 | 0 | JavaFoil+Calcfoil stall+Eppler ext transition
90 | 7000000 | 0 | XFOIL ncrit=9
91 | 7000000 | 0.1 | JavaFoil+Calcfoil stall+Eppler ext transition
92 | 7000000 | 0.1 | XFOIL ncrit=9
93 | 7000000 | 0.25 | JavaFoil+Calcfoil stall+Eppler ext transition
94 | 7000000 | 0.25 | XFOIL ncrit=9
95 | 7000000 | 0.5 | JavaFoil+Calcfoil stall+Eppler ext transition
96 | 7000000 | 0.5 | XFOIL ncrit=9
97 | 8000000 | 0 | JavaFoil+Calcfoil stall+Eppler ext transition
98 | 8000000 | 0 | XFOIL ncrit=9
99 | 8000000 | 0.1 | JavaFoil+Calcfoil stall+Eppler ext transition
100 | 8000000 | 0.1 | XFOIL ncrit=9
101 | 8000000 | 0.25 | JavaFoil+Calcfoil stall+Eppler ext transition
102 | 8000000 | 0.25 | XFOIL ncrit=9
103 | 8000000 | 0.5 | JavaFoil+Calcfoil stall+Eppler ext transition
104 | 8000000 | 0.5 | XFOIL ncrit=9
105 | 10000000 | 0 | JavaFoil+Calcfoil stall+Eppler ext transition
106 | 10000000 | 0 | XFOIL ncrit=9
107 | 10000000 | 0.1 | JavaFoil+Calcfoil stall+Eppler ext transition
108 | 10000000 | 0.1 | XFOIL ncrit=9
109 | 10000000 | 0.25 | JavaFoil+Calcfoil stall+Eppler ext transition
110 | 10000000 | 0.25 | XFOIL ncrit=9
111 | 10000000 | 0.5 | JavaFoil+Calcfoil stall+Eppler ext transition
112 | 10000000 | 0.5 | XFOIL ncrit=9
113 | 12000000 | 0 | JavaFoil+Calcfoil stall+Eppler ext transition
114 | 12000000 | 0 | XFOIL ncrit=9
115 | 12000000 | 0.1 | JavaFoil+Calcfoil stall+Eppler ext transition
116 | 12000000 | 0.1 | XFOIL ncrit=9
117 | 12000000 | 0.25 | JavaFoil+Calcfoil stall+Eppler ext transition
118 | 12000000 | 0.25 | XFOIL ncrit=9
119 | 12000000 | 0.5 | JavaFoil+Calcfoil stall+Eppler ext transition
120 | 12000000 | 0.5 | XFOIL ncrit=9
121 | 14000000 | 0 | JavaFoil+Calcfoil stall+Eppler ext transition
122 | 14000000 | 0 | XFOIL ncrit=9
123 | 14000000 | 0.1 | JavaFoil+Calcfoil stall+Eppler ext transition
124 | 14000000 | 0.1 | XFOIL ncrit=9
125 | 14000000 | 0.25 | JavaFoil+Calcfoil stall+Eppler ext transition
126 | 14000000 | 0.25 | XFOIL ncrit=9
127 | 14000000 | 0.5 | JavaFoil+Calcfoil stall+Eppler ext transition
128 | 14000000 | 0.5 | XFOIL ncrit=9
129 | 16000000 | 0 | JavaFoil+Calcfoil stall+Eppler ext transition
130 | 16000000 | 0 | XFOIL ncrit=9
131 | 16000000 | 0.1 | JavaFoil+Calcfoil stall+Eppler ext transition
132 | 16000000 | 0.1 | XFOIL ncrit=9
133 | 16000000 | 0.25 | JavaFoil+Calcfoil stall+Eppler ext transition
134 | 16000000 | 0.25 | XFOIL ncrit=9
135 | 16000000 | 0.5 | JavaFoil+Calcfoil stall+Eppler ext transition
136 | 16000000 | 0.5 | XFOIL ncrit=9
137 | 18000000 | 0 | JavaFoil+Calcfoil stall+Eppler ext transition
138 | 18000000 | 0 | XFOIL ncrit=9
139 | 18000000 | 0.1 | JavaFoil+Calcfoil stall+Eppler ext transition
140 | 18000000 | 0.1 | XFOIL ncrit=9
141 | 18000000 | 0.25 | JavaFoil+Calcfoil stall+Eppler ext transition
142 | 18000000 | 0.25 | XFOIL ncrit=9
143 | 18000000 | 0.5 | JavaFoil+Calcfoil stall+Eppler ext transition
144 | 18000000 | 0.5 | XFOIL ncrit=9
145 | 20000000 | 0 | JavaFoil+Calcfoil stall+Eppler ext transition
146 | 20000000 | 0 | XFOIL ncrit=9
147 | 20000000 | 0.1 | JavaFoil+Calcfoil stall+Eppler ext transition
148 | 20000000 | 0.1 | XFOIL ncrit=9
149 | 20000000 | 0.25 | JavaFoil+Calcfoil stall+Eppler ext transition
150 | 20000000 | 0.25 | XFOIL ncrit=9
151 | 20000000 | 0.5 | JavaFoil+Calcfoil stall+Eppler ext transition
152 | 20000000 | 0.5 | XFOIL ncrit=9

## 1. Re 50k Mach 0.00 (1)
BIGFOIL.COM POLAR EXPORT
NACA66(4)-221
NACA66(4)-221 |  |  |  | Cl Max: | 1.251 | at alpha= | 15.5 | deg
JavaFoil+Calcfoil stall+Eppler ext transition |  |  |  | L/D Max: | 31.969 | at alpha= | 7 | deg
Re: | 50000 |  |  | Cd Min: | 0.02365 | at alpha= | 0 | deg
Mach: | 0 |  |  | Cl=0 at alpha= | -1.6833 | deg
|  |  |  | @ Cl=0.1, Cd= | 0.023785
|  |  |  | @ Cl=0.4, Cd= | 0.024325
|  |  |  | @ Cl=0.6, Cd= | 0.025596
alpha (deg) | Cl | Cd | Cm | Cl/Cd
-20 | -1.07 | 0.26256 | 0.009 | -4.076
-19.5 | -1.078 | 0.25072 | 0.008 | -4.298
-19 | -1.083 | 0.23444 | 0.008 | -4.621
-18.5 | -1.087 | 0.22221 | 0.007 | -4.892
-18 | -1.089 | 0.21085 | 0.007 | -5.164
-17.5 | -1.089 | 0.19901 | 0.006 | -5.47
-17 | -1.086 | 0.18416 | 0.006 | -5.897
-16.5 | -1.081 | 0.17728 | 0.005 | -6.099
-16 | -1.074 | 0.16846 | 0.004 | -6.374
-15.5 | -1.064 | 0.1602 | 0.004 | -6.641
-15 | -1.051 | 0.14783 | 0.003 | -7.112
-14.5 | -1.036 | 0.14071 | 0.002 | -7.365
-14 | -1.019 | 0.13106 | 0.002 | -7.772
-13.5 | -0.998 | 0.12412 | 0.001 | -8.043
-13 | -0.975 | 0.11429 | 0.001 | -8.534
-12.5 | -0.95 | 0.1055 | 0 | -9.006
-12 | -0.922 | 0.10154 | -0.001 | -9.079
-11.5 | -0.891 | 0.09388 | -0.001 | -9.495
-11 | -0.859 | 0.08901 | -0.002 | -9.648
-10.5 | -0.824 | 0.08341 | -0.003 | -9.877
-10 | -0.787 | 0.07813 | -0.003 | -10.073
-9.5 | -0.748 | 0.0729 | -0.004 | -10.262
-9 | -0.708 | 0.06788 | -0.005 | -10.428
-8.5 | -0.666 | 0.06365 | -0.005 | -10.458
-8 | -0.622 | 0.06037 | -0.006 | -10.3
-7.5 | -0.577 | 0.05669 | -0.007 | -10.177
-7 | -0.531 | 0.05331 | -0.008 | -9.97
-6.5 | -0.485 | 0.05062 | -0.009 | -9.576
-6 | -0.518 | 0.02713 | -0.02 | -19.094
-5.5 | -0.46 | 0.02643 | -0.022 | -17.41
-5 | -0.391 | 0.02578 | -0.022 | -15.148
-4.5 | -0.333 | 0.02533 | -0.024 | -13.137
-4 | -0.274 | 0.02494 | -0.026 | -11.001
-3.5 | -0.216 | 0.02461 | -0.027 | -8.761
-3 | -0.157 | 0.02439 | -0.029 | -6.418
-2.5 | -0.097 | 0.02415 | -0.03 | -4.031
-2 | -0.038 | 0.024 | -0.032 | -1.573
-1.5 | 0.022 | 0.02386 | -0.033 | 0.917
-1 | 0.082 | 0.0238 | -0.035 | 3.428
-0.5 | 0.141 | 0.02375 | -0.036 | 5.949
0 | 0.201 | 0.02365 | -0.038 | 8.515
0.5 | 0.261 | 0.02378 | -0.039 | 10.978
1 | 0.321 | 0.02399 | -0.041 | 13.363
1.5 | 0.38 | 0.02422 | -0.042 | 15.692
2 | 0.439 | 0.02453 | -0.044 | 17.908
2.5 | 0.499 | 0.02483 | -0.045 | 20.08
3 | 0.558 | 0.02522 | -0.047 | 22.12
3.5 | 0.615 | 0.02573 | -0.048 | 23.886
4 | 0.672 | 0.02618 | -0.05 | 25.665
4.5 | 0.729 | 0.02677 | -0.052 | 27.219
5 | 0.785 | 0.02737 | -0.053 | 28.663
5.5 | 0.839 | 0.02805 | -0.054 | 29.92
6 | 0.918 | 0.02989 | -0.058 | 30.724
6.5 | 0.972 | 0.03097 | -0.06 | 31.378
7 | 1.024 | 0.03202 | -0.061 | 31.969
7.5 | 0.902 | 0.0555 | -0.028 | 16.254
8 | 0.942 | 0.05927 | -0.026 | 15.89
8.5 | 0.981 | 0.0632 | -0.026 | 15.517
9 | 1.017 | 0.06759 | -0.026 | 15.05
9.5 | 1.052 | 0.07211 | -0.026 | 14.584
10 | 1.084 | 0.07758 | -0.027 | 13.972
10.5 | 1.114 | 0.08316 | -0.027 | 13.391
11 | 1.141 | 0.08708 | -0.028 | 13.1
11.5 | 1.165 | 0.0929 | -0.028 | 12.538
12 | 1.186 | 0.09872 | -0.029 | 12.015
12.5 | 1.204 | 0.10695 | -0.03 | 11.261
13 | 1.22 | 0.11378 | -0.03 | 10.719
13.5 | 1.232 | 0.12038 | -0.03 | 10.233
14 | 1.241 | 0.12928 | -0.031 | 9.6
14.5 | 1.247 | 0.13996 | -0.032 | 8.911
15 | 1.25 | 0.14718 | -0.032 | 8.496
15.5 | 1.251 | 0.15481 | -0.033 | 8.079
16 | 1.248 | 0.16686 | -0.033 | 7.482
16.5 | 1.244 | 0.17962 | -0.034 | 6.924
17 | 1.236 | 0.19429 | -0.034 | 6.363
17.5 | 1.227 | 0.20389 | -0.034 | 6.016
18 | 1.215 | 0.21935 | -0.035 | 5.54
18.5 | 1.202 | 0.22472 | -0.036 | 5.348
19 | 1.187 | 0.24278 | -0.037 | 4.887
19.5 | 1.17 | 0.25245 | -0.037 | 4.634
20 | 1.152 | 0.26277 | -0.038 | 4.383

## 2. Re 50k Mach 0.00 (2)
BIGFOIL.COM POLAR EXPORT
NACA66(4)-221
NACA66(4)-221 |  |  |  | Cl Max: | 1.0221 | at alpha= | 13 | deg
XFOIL ncrit=9 |  |  |  | L/D Max: | 16.1546 | at alpha= | 13 | deg
Re: | 50000 |  |  | Cd Min: | 0.19439 | at alpha= | 18 | deg
Mach: | 0 |  |  | Cl=0 at alpha= | 1.316 | deg
|  |  |  | @ Cl=0.1, Cd= | 0.077985
|  |  |  | @ Cl=0.4, Cd= | 0.093993
|  |  |  | @ Cl=0.6, Cd= | 0.19439
alpha (deg) | Cl | Cd | Cm | Cl/Cd
-14.5 | -0.4465 | 0.17468 | -0.0305 | -2.5561
-14 | -0.4453 | 0.16946 | -0.0283 | -2.6278
-13 | -0.6117 | 0.12754 | -0.0481 | -4.7961
-12.5 | -0.7874 | 0.1009 | -0.0546 | -7.8038
-12 | -0.8487 | 0.0921 | -0.0497 | -9.215
-11.5 | -0.9332 | 0.08478 | -0.0404 | -11.0073
-11 | -1.0341 | 0.07994 | -0.0248 | -12.936
-10.5 | -1.1124 | 0.076 | -0.009 | -14.6368
-10 | -1.1283 | 0.07041 | -0.0008 | -16.0247
-9.5 | -1.1296 | 0.06505 | 0.006 | -17.3651
-9 | -1.1123 | 0.05973 | 0.0108 | -18.6221
-8.5 | -1.0673 | 0.05504 | 0.0116 | -19.3914
-8 | -1.0223 | 0.05175 | 0.0131 | -19.7546
-7.5 | -0.8005 | 0.05043 | -0.0082 | -15.8735
-7 | -0.7709 | 0.04854 | -0.0032 | -15.8817
-6.5 | -0.732 | 0.06008 | 0.017 | -12.1838
-6 | -0.4874 | 0.08073 | 0.0093 | -6.0374
-5.5 | -0.2818 | 0.08394 | -0.0108 | -3.3572
-5 | -0.1612 | 0.08035 | -0.0324 | -2.0062
-4.5 | -0.1528 | 0.07842 | -0.03 | -1.9485
-4 | -0.1431 | 0.07678 | -0.0274 | -1.8638
-3.5 | -0.1324 | 0.07538 | -0.0247 | -1.7564
-3 | -0.1208 | 0.07423 | -0.0219 | -1.6274
-2.5 | -0.1083 | 0.0733 | -0.019 | -1.4775
-2 | -0.0952 | 0.07256 | -0.016 | -1.312
-1.5 | -0.0816 | 0.07202 | -0.0129 | -1.133
-1 | -0.0674 | 0.07167 | -0.0098 | -0.94042
-0.5 | -0.053 | 0.07149 | -0.0067 | -0.74136
0 | -0.0384 | 0.07149 | -0.0036 | -0.53714
0.5 | -0.0237 | 0.07164 | -0.0005 | -0.33082
1 | -0.0091 | 0.07196 | 0.0027 | -0.12646
1.5 | 0.0053 | 0.07243 | 0.0057 | 0.073174
2 | 0.0194 | 0.07304 | 0.0088 | 0.26561
2.5 | 0.033 | 0.0738 | 0.0118 | 0.44715
3 | 0.0463 | 0.07471 | 0.0148 | 0.61973
3.5 | 0.0589 | 0.07575 | 0.0177 | 0.77756
4 | 0.071 | 0.07696 | 0.0205 | 0.92256
4.5 | 0.1304 | 0.07906 | 0.0128 | 1.6494
5 | 0.1855 | 0.082 | 0.0066 | 2.2622
5.5 | 0.2241 | 0.08447 | 0.0041 | 2.653
6 | 0.251 | 0.08659 | 0.0039 | 2.8987
6.5 | 0.2875 | 0.09019 | 0.002 | 3.1877
7.5 | 0.3314 | 0.09441 | 0.0038 | 3.5102
8 | 0.4071 | 0.09395 | 0.0016 | 4.3332
8.5 | 0.4628 | 0.09313 | 0.0021 | 4.9694
9 | 0.5054 | 0.0927 | 0.0037 | 5.452
9.5 | 0.5446 | 0.0917 | 0.0064 | 5.9389
10 | 0.607 | 0.08702 | 0.0099 | 6.9754
11 | 0.8115 | 0.05386 | 0.0321 | 15.0668
11.5 | 0.8101 | 0.05643 | 0.0394 | 14.3558
12 | 0.9024 | 0.05685 | 0.0385 | 15.8734
13 | 1.0221 | 0.06327 | 0.0389 | 16.1546
13.5 | 1.0056 | 0.0668 | 0.0468 | 15.0539
14 | 0.9597 | 0.0697 | 0.0572 | 13.769
14.5 | 0.9186 | 0.07457 | 0.0643 | 12.3186
15 | 0.8759 | 0.08221 | 0.0677 | 10.6544
15.5 | 0.8343 | 0.09185 | 0.0683 | 9.0833
16 | 0.6401 | 0.12116 | 0.0578 | 5.2831
17 | 0.475 | 0.17854 | 0.022 | 2.6605
17.5 | 0.4939 | 0.1858 | 0.0185 | 2.6582
18 | 0.5267 | 0.19439 | 0.0158 | 2.7095

## 3. Re 50k Mach 0.10 (1)
BIGFOIL.COM POLAR EXPORT
NACA66(4)-221
NACA66(4)-221 |  |  |  | Cl Max: | 1.234 | at alpha= | 14.5 | deg
JavaFoil+Calcfoil stall+Eppler ext transition |  |  |  | L/D Max: | 31.314 | at alpha= | 6.5 | deg
Re: | 50000 |  |  | Cd Min: | 0.02375 | at alpha= | 0 | deg
Mach: | 0.1 |  |  | Cl=0 at alpha= | -1.6833 | deg
|  |  |  | @ Cl=0.1, Cd= | 0.023873
|  |  |  | @ Cl=0.4, Cd= | 0.024404
|  |  |  | @ Cl=0.6, Cd= | 0.025682
alpha (deg) | Cl | Cd | Cm | Cl/Cd
-20 | -1.032 | 0.2697 | 0.009 | -3.826
-19.5 | -1.042 | 0.25783 | 0.008 | -4.043
-19 | -1.051 | 0.24075 | 0.008 | -4.367
-18.5 | -1.058 | 0.22953 | 0.007 | -4.611
-18 | -1.063 | 0.21238 | 0.007 | -5.007
-17.5 | -1.066 | 0.20085 | 0.006 | -5.308
-17 | -1.066 | 0.19287 | 0.006 | -5.53
-16.5 | -1.064 | 0.17777 | 0.005 | -5.987
-16 | -1.059 | 0.17496 | 0.004 | -6.055
-15.5 | -1.052 | 0.16152 | 0.004 | -6.513
-15 | -1.042 | 0.15288 | 0.003 | -6.814
-14.5 | -1.029 | 0.14099 | 0.002 | -7.296
-14 | -1.013 | 0.13456 | 0.002 | -7.526
-13.5 | -0.994 | 0.12408 | 0.001 | -8.011
-13 | -0.972 | 0.11716 | 0.001 | -8.301
-12.5 | -0.948 | 0.10735 | 0 | -8.834
-12 | -0.921 | 0.10111 | -0.001 | -9.111
-11.5 | -0.892 | 0.09522 | -0.001 | -9.364
-11 | -0.86 | 0.08902 | -0.002 | -9.656
-10.5 | -0.825 | 0.08319 | -0.003 | -9.919
-10 | -0.789 | 0.0779 | -0.003 | -10.124
-9.5 | -0.75 | 0.07359 | -0.004 | -10.195
-9 | -0.71 | 0.0678 | -0.005 | -10.473
-8.5 | -0.668 | 0.06361 | -0.005 | -10.5
-8 | -0.624 | 0.06038 | -0.006 | -10.339
-7.5 | -0.579 | 0.05686 | -0.007 | -10.191
-7 | -0.534 | 0.05348 | -0.008 | -9.98
-6.5 | -0.487 | 0.05083 | -0.009 | -9.579
-6 | -0.52 | 0.0273 | -0.02 | -19.06
-5.5 | -0.462 | 0.02657 | -0.022 | -17.4
-5 | -0.392 | 0.02588 | -0.023 | -15.159
-4.5 | -0.334 | 0.02544 | -0.024 | -13.143
-4 | -0.276 | 0.02505 | -0.026 | -11.008
-3.5 | -0.217 | 0.02472 | -0.027 | -8.767
-3 | -0.157 | 0.02447 | -0.029 | -6.428
-2.5 | -0.098 | 0.02425 | -0.03 | -4.034
-2 | -0.038 | 0.02406 | -0.032 | -1.577
-1.5 | 0.022 | 0.02393 | -0.033 | 0.919
-1 | 0.082 | 0.0239 | -0.035 | 3.43
-0.5 | 0.142 | 0.02381 | -0.036 | 5.965
0 | 0.202 | 0.02375 | -0.038 | 8.521
0.5 | 0.262 | 0.02388 | -0.04 | 10.985
1 | 0.322 | 0.02408 | -0.041 | 13.373
1.5 | 0.382 | 0.02432 | -0.043 | 15.706
2 | 0.442 | 0.0246 | -0.044 | 17.951
2.5 | 0.501 | 0.02494 | -0.046 | 20.09
3 | 0.561 | 0.02534 | -0.047 | 22.123
3.5 | 0.618 | 0.02584 | -0.049 | 23.897
4 | 0.675 | 0.02629 | -0.05 | 25.691
4.5 | 0.732 | 0.02685 | -0.052 | 27.28
5 | 0.788 | 0.02751 | -0.053 | 28.655
5.5 | 0.843 | 0.02819 | -0.055 | 29.914
6 | 0.922 | 0.03012 | -0.058 | 30.623
6.5 | 0.976 | 0.03116 | -0.06 | 31.314
7 | 0.865 | 0.05211 | -0.03 | 16.6
7.5 | 0.905 | 0.05576 | -0.028 | 16.237
8 | 0.945 | 0.05927 | -0.027 | 15.95
8.5 | 0.984 | 0.06338 | -0.026 | 15.522
9 | 1.02 | 0.06767 | -0.026 | 15.07
9.5 | 1.054 | 0.07214 | -0.026 | 14.611
10 | 1.086 | 0.07759 | -0.027 | 13.992
10.5 | 1.115 | 0.08321 | -0.027 | 13.394
11 | 1.141 | 0.08709 | -0.028 | 13.097
11.5 | 1.164 | 0.0942 | -0.029 | 12.353
12 | 1.183 | 0.10056 | -0.029 | 11.769
12.5 | 1.2 | 0.10736 | -0.03 | 11.178
13 | 1.213 | 0.11396 | -0.03 | 10.648
13.5 | 1.224 | 0.12277 | -0.031 | 9.966
14 | 1.23 | 0.12981 | -0.031 | 9.478
14.5 | 1.234 | 0.14078 | -0.032 | 8.766
15 | 1.234 | 0.14879 | -0.032 | 8.297
15.5 | 1.232 | 0.16074 | -0.033 | 7.664
16 | 1.226 | 0.168 | -0.033 | 7.3
16.5 | 1.218 | 0.18309 | -0.034 | 6.653
17 | 1.207 | 0.2021 | -0.034 | 5.974
17.5 | 1.194 | 0.21051 | -0.034 | 5.673
18 | 1.179 | 0.22794 | -0.035 | 5.172
18.5 | 1.162 | 0.23321 | -0.036 | 4.981
19 | 1.143 | 0.24301 | -0.037 | 4.702
19.5 | 1.122 | 0.26665 | -0.037 | 4.208

## 4. Re 50k Mach 0.10 (2)
BIGFOIL.COM POLAR EXPORT
NACA66(4)-221
NACA66(4)-221 |  |  |  | Cl Max: | 0.9968 | at alpha= | 13.5 | deg
XFOIL ncrit=9 |  |  |  | L/D Max: | 16.0367 | at alpha= | 12.5 | deg
Re: | 50000 |  |  | Cd Min: | 0.19818 | at alpha= | 18.5 | deg
Mach: | 0.1 |  |  | Cl=0 at alpha= | 1.3172 | deg
|  |  |  | @ Cl=0.1, Cd= | 0.078358
|  |  |  | @ Cl=0.4, Cd= | 0.094193
|  |  |  | @ Cl=0.6, Cd= | 0.19818
alpha (deg) | Cl | Cd | Cm | Cl/Cd
-14.5 | -0.4451 | 0.17537 | -0.0304 | -2.5381
-14 | -0.4454 | 0.17029 | -0.0283 | -2.6155
-13.5 | -0.4849 | 0.16883 | -0.0261 | -2.8721
-13 | -0.614 | 0.12823 | -0.0487 | -4.7883
-12.5 | -0.7729 | 0.10302 | -0.0552 | -7.5024
-12 | -0.8273 | 0.09402 | -0.0512 | -8.7992
-11.5 | -0.9079 | 0.08617 | -0.0432 | -10.5361
-11 | -0.9966 | 0.08048 | -0.0305 | -12.3832
-10.5 | -1.1056 | 0.07736 | -0.0111 | -14.2916
-10 | -1.1238 | 0.07169 | -0.0027 | -15.6758
-9.5 | -1.1278 | 0.06622 | 0.0044 | -17.0311
-9 | -1.1125 | 0.06071 | 0.0094 | -18.3248
-8.5 | -1.0704 | 0.0559 | 0.0107 | -19.1485
-8 | -1.0273 | 0.05245 | 0.0124 | -19.5863
-7.5 | -0.8074 | 0.05079 | -0.0085 | -15.8968
-7 | -0.7671 | 0.04928 | -0.0047 | -15.5662
-6 | -0.5088 | 0.08037 | 0.0111 | -6.3307
-5.5 | -0.2913 | 0.08425 | -0.0093 | -3.4576
-5 | -0.1616 | 0.08082 | -0.0324 | -1.9995
-4.5 | -0.1532 | 0.07886 | -0.0301 | -1.9427
-4 | -0.1435 | 0.07719 | -0.0275 | -1.859
-3.5 | -0.1328 | 0.07578 | -0.0248 | -1.7524
-3 | -0.1211 | 0.07461 | -0.022 | -1.6231
-2.5 | -0.1086 | 0.07367 | -0.019 | -1.4741
-2 | -0.0955 | 0.07292 | -0.016 | -1.3097
-1.5 | -0.0818 | 0.07237 | -0.013 | -1.1303
-1 | -0.0676 | 0.07202 | -0.0099 | -0.93863
-0.5 | -0.0532 | 0.07183 | -0.0067 | -0.74064
0 | -0.0385 | 0.07183 | -0.0036 | -0.53599
0.5 | -0.0238 | 0.07199 | -0.0005 | -0.3306
1 | -0.0092 | 0.0723 | 0.0026 | -0.12725
1.5 | 0.0053 | 0.07278 | 0.0057 | 0.072822
2 | 0.0194 | 0.0734 | 0.0088 | 0.26431
2.5 | 0.0331 | 0.07416 | 0.0118 | 0.44633
3 | 0.0464 | 0.07508 | 0.0148 | 0.61801
3.5 | 0.0592 | 0.07614 | 0.0177 | 0.77752
4 | 0.0713 | 0.07735 | 0.0205 | 0.92178
4.5 | 0.1345 | 0.07957 | 0.012 | 1.6903
5 | 0.1898 | 0.08279 | 0.0059 | 2.2925
5.5 | 0.229 | 0.0853 | 0.0033 | 2.6846
6.5 | 0.2813 | 0.08992 | 0.0032 | 3.1283
7 | 0.3242 | 0.09365 | 0.0008 | 3.4618
7.5 | 0.3417 | 0.09527 | 0.0026 | 3.5866
8 | 0.4272 | 0.09369 | 0.0004 | 4.5597
8.5 | 0.4835 | 0.09308 | 0.0006 | 5.1945
9 | 0.5011 | 0.09322 | 0.0045 | 5.3755
9.5 | 0.5746 | 0.09041 | 0.005 | 6.3555
11 | 0.8068 | 0.05487 | 0.0336 | 14.7038
11.5 | 0.8133 | 0.05714 | 0.0402 | 14.2335
12 | 0.906 | 0.05768 | 0.0392 | 15.7074
12.5 | 0.9707 | 0.06053 | 0.0394 | 16.0367
13 | 0.9942 | 0.06393 | 0.0432 | 15.5514
13.5 | 0.9968 | 0.06798 | 0.0487 | 14.6631
14 | 0.9479 | 0.07097 | 0.0591 | 13.3563
14.5 | 0.9041 | 0.07598 | 0.0661 | 11.8992
15 | 0.859 | 0.08386 | 0.0692 | 10.2433
15.5 | 0.6865 | 0.10482 | 0.0658 | 6.5493
16 | 0.6347 | 0.1229 | 0.058 | 5.1644
17 | 0.4737 | 0.17901 | 0.0224 | 2.6462
17.5 | 0.4934 | 0.18637 | 0.0189 | 2.6474
18 | 0.525 | 0.19477 | 0.016 | 2.6955
18.5 | 0.5221 | 0.19818 | 0.0113 | 2.6345

## 5. Re 50k Mach 0.25 (1)
BIGFOIL.COM POLAR EXPORT
NACA66(4)-221
NACA66(4)-221 |  |  |  | Cl Max: | 1.157 | at alpha= | 12.5 | deg
JavaFoil+Calcfoil stall+Eppler ext transition |  |  |  | L/D Max: | 30.917 | at alpha= | 6.5 | deg
Re: | 50000 |  |  | Cd Min: | 0.02423 | at alpha= | 0 | deg
Mach: | 0.25 |  |  | Cl=0 at alpha= | -1.6855 | deg
|  |  |  | @ Cl=0.1, Cd= | 0.024327
|  |  |  | @ Cl=0.4, Cd= | 0.024869
|  |  |  | @ Cl=0.6, Cd= | 0.026172
alpha (deg) | Cl | Cd | Cm | Cl/Cd
-19.5 | -0.726 | 0.29911 | 0.009 | -2.426
-19 | -0.766 | 0.30581 | 0.008 | -2.506
-18.5 | -0.804 | 0.27925 | 0.008 | -2.879
-18 | -0.838 | 0.26749 | 0.007 | -3.133
-17.5 | -0.868 | 0.24259 | 0.006 | -3.579
-17 | -0.894 | 0.22492 | 0.006 | -3.976
-16.5 | -0.916 | 0.21195 | 0.005 | -4.323
-16 | -0.934 | 0.20196 | 0.004 | -4.624
-15.5 | -0.947 | 0.18767 | 0.004 | -5.046
-15 | -0.955 | 0.16999 | 0.003 | -5.62
-14.5 | -0.959 | 0.15748 | 0.003 | -6.09
-14 | -0.958 | 0.14731 | 0.002 | -6.504
-13.5 | -0.952 | 0.13517 | 0.001 | -7.046
-13 | -0.942 | 0.12568 | 0.001 | -7.497
-12.5 | -0.928 | 0.11284 | 0 | -8.221
-12 | -0.909 | 0.10948 | -0.001 | -8.301
-11.5 | -0.886 | 0.09865 | -0.001 | -8.984
-11 | -0.859 | 0.09407 | -0.002 | -9.136
-10.5 | -0.829 | 0.08745 | -0.003 | -9.484
-10 | -0.796 | 0.08097 | -0.003 | -9.832
-9.5 | -0.76 | 0.07429 | -0.004 | -10.231
-9 | -0.721 | 0.0697 | -0.005 | -10.35
-8.5 | -0.68 | 0.0651 | -0.006 | -10.45
-8 | -0.637 | 0.0611 | -0.006 | -10.429
-7.5 | -0.592 | 0.05783 | -0.007 | -10.238
-7 | -0.546 | 0.05435 | -0.008 | -10.044
-6.5 | -0.499 | 0.0511 | -0.01 | -9.76
-6 | -0.533 | 0.02809 | -0.021 | -18.973
-5.5 | -0.474 | 0.02727 | -0.022 | -17.373
-5 | -0.414 | 0.02656 | -0.024 | -15.574
-4.5 | -0.343 | 0.02597 | -0.025 | -13.215
-4 | -0.283 | 0.02553 | -0.026 | -11.086
-3.5 | -0.222 | 0.0252 | -0.028 | -8.828
-3 | -0.162 | 0.02495 | -0.029 | -6.475
-2.5 | -0.1 | 0.02474 | -0.031 | -4.062
-2 | -0.039 | 0.02453 | -0.033 | -1.589
-1.5 | 0.023 | 0.02441 | -0.034 | 0.925
-1 | 0.084 | 0.02434 | -0.036 | 3.458
-0.5 | 0.146 | 0.02429 | -0.037 | 6.005
0 | 0.208 | 0.02423 | -0.039 | 8.576
0.5 | 0.269 | 0.02437 | -0.041 | 11.053
1 | 0.331 | 0.02458 | -0.042 | 13.454
1.5 | 0.392 | 0.02483 | -0.044 | 15.796
2 | 0.454 | 0.02513 | -0.045 | 18.047
2.5 | 0.515 | 0.02551 | -0.047 | 20.174
3 | 0.576 | 0.02599 | -0.048 | 22.154
3.5 | 0.634 | 0.02643 | -0.05 | 23.988
4 | 0.693 | 0.02695 | -0.052 | 25.725
4.5 | 0.751 | 0.0276 | -0.053 | 27.225
5 | 0.809 | 0.02827 | -0.055 | 28.6
5.5 | 0.865 | 0.02901 | -0.056 | 29.806
6 | 0.944 | 0.03159 | -0.06 | 29.893
6.5 | 0.998 | 0.03228 | -0.061 | 30.917
7 | 0.883 | 0.05308 | -0.029 | 16.64
7.5 | 0.924 | 0.05671 | -0.027 | 16.286
8 | 0.963 | 0.06055 | -0.026 | 15.901
8.5 | 0.999 | 0.0647 | -0.026 | 15.448
9 | 1.033 | 0.06944 | -0.026 | 14.879
9.5 | 1.064 | 0.07523 | -0.027 | 14.14
10 | 1.09 | 0.08044 | -0.027 | 13.556
10.5 | 1.113 | 0.08689 | -0.028 | 12.811
11 | 1.132 | 0.09113 | -0.029 | 12.416
11.5 | 1.145 | 0.09979 | -0.029 | 11.477
12 | 1.154 | 0.10766 | -0.03 | 10.719
12.5 | 1.157 | 0.1161 | -0.03 | 9.969
13 | 1.156 | 0.12434 | -0.031 | 9.294
13.5 | 1.148 | 0.13368 | -0.031 | 8.591
14 | 1.136 | 0.14613 | -0.032 | 7.773
14.5 | 1.118 | 0.15889 | -0.033 | 7.035
15 | 1.094 | 0.1729 | -0.033 | 6.329
15.5 | 1.066 | 0.1831 | -0.034 | 5.82
16 | 1.032 | 0.19956 | -0.035 | 5.172
16.5 | 0.994 | 0.21557 | -0.035 | 4.611
17 | 0.951 | 0.23329 | -0.036 | 4.078
17.5 | 0.905 | 0.25636 | -0.036 | 3.529

## 6. Re 50k Mach 0.25 (2)
BIGFOIL.COM POLAR EXPORT
NACA66(4)-221
NACA66(4)-221 |  |  |  | Cl Max: | 0.9414 | at alpha= | 12.5 | deg
XFOIL ncrit=9 |  |  |  | L/D Max: | 14.6905 | at alpha= | 12 | deg
Re: | 50000 |  |  | Cd Min: | 0.18973 | at alpha= | 17.5 | deg
Mach: | 0.25 |  |  | Cl=0 at alpha= | 1.3231 | deg
|  |  |  | @ Cl=0.1, Cd= | 0.080428
|  |  |  | @ Cl=0.4, Cd= | 0.096871
|  |  |  | @ Cl=0.6, Cd= | 0.18973
alpha (deg) | Cl | Cd | Cm | Cl/Cd
-14 | -0.4465 | 0.17474 | -0.0284 | -2.5552
-13.5 | -0.4722 | 0.17263 | -0.0263 | -2.7353
-12.5 | -0.5924 | 0.13064 | -0.0457 | -4.5346
-12 | -0.73 | 0.10558 | -0.0547 | -6.9142
-11.5 | -0.793 | 0.09545 | -0.052 | -8.308
-11 | -0.8724 | 0.08681 | -0.0455 | -10.0495
-10.5 | -0.9467 | 0.08034 | -0.0358 | -11.7837
-10 | -1.0189 | 0.07564 | -0.0227 | -13.4704
-9.5 | -1.0707 | 0.0709 | -0.0103 | -15.1016
-9 | -1.0869 | 0.06564 | -0.0015 | -16.5585
-8.5 | -1.0701 | 0.06071 | 0.0034 | -17.6264
-8 | -1.0447 | 0.05652 | 0.0076 | -18.4837
-7.5 | -0.9532 | 0.05253 | 0.0032 | -18.1458
-7 | -0.7645 | 0.05245 | -0.0103 | -14.5758
-6.5 | -0.7727 | 0.04913 | -0.0009 | -15.7277
-5.5 | -0.4708 | 0.08298 | 0.0111 | -5.6737
-5 | -0.1637 | 0.0834 | -0.0329 | -1.9628
-4.5 | -0.1552 | 0.08129 | -0.0306 | -1.9092
-4 | -0.1455 | 0.07951 | -0.028 | -1.83
-3.5 | -0.1347 | 0.07799 | -0.0253 | -1.7271
-3 | -0.1229 | 0.07674 | -0.0224 | -1.6015
-2.5 | -0.1103 | 0.07572 | -0.0195 | -1.4567
-2 | -0.097 | 0.07492 | -0.0164 | -1.2947
-1.5 | -0.0832 | 0.07433 | -0.0133 | -1.1193
-1 | -0.0688 | 0.07394 | -0.0102 | -0.93048
-0.5 | -0.0542 | 0.07374 | -0.007 | -0.73501
0 | -0.0393 | 0.07373 | -0.0038 | -0.53303
0.5 | -0.0244 | 0.07389 | -0.0006 | -0.33022
1 | -0.0095 | 0.07421 | 0.0026 | -0.12802
1.5 | 0.0052 | 0.07471 | 0.0057 | 0.069602
2 | 0.0196 | 0.07536 | 0.0088 | 0.26008
2.5 | 0.0337 | 0.07617 | 0.0119 | 0.44243
3 | 0.0473 | 0.07714 | 0.0149 | 0.61317
3.5 | 0.0603 | 0.07826 | 0.0178 | 0.77051
4 | 0.0728 | 0.07955 | 0.0207 | 0.91515
4.5 | 0.1496 | 0.08203 | 0.0094 | 1.8237
5 | 0.1971 | 0.08469 | 0.0051 | 2.3273
5.5 | 0.2312 | 0.08706 | 0.0036 | 2.6556
6 | 0.2615 | 0.08981 | 0.0029 | 2.9117
7 | 0.3225 | 0.09517 | 0.0022 | 3.3887
7.5 | 0.3665 | 0.09838 | 0.0007 | 3.7254
8 | 0.4453 | 0.09483 | 0.0008 | 4.6958
8.5 | 0.4813 | 0.09499 | 0.0029 | 5.0668
9 | 0.5244 | 0.09451 | 0.0049 | 5.5486
9.5 | 0.5643 | 0.09309 | 0.0084 | 6.0619
10 | 0.6869 | 0.07866 | 0.0148 | 8.7325
10.5 | 0.8116 | 0.05641 | 0.0312 | 14.3875
11 | 0.8047 | 0.05929 | 0.0392 | 13.5723
11.5 | 0.8581 | 0.06033 | 0.0422 | 14.2234
12 | 0.9186 | 0.06253 | 0.0437 | 14.6905
12.5 | 0.9414 | 0.06627 | 0.0477 | 14.2055
13 | 0.9159 | 0.07043 | 0.0553 | 13.0044
13.5 | 0.8718 | 0.07477 | 0.0636 | 11.6598
14 | 0.8104 | 0.07978 | 0.0715 | 10.1579
14.5 | 0.7414 | 0.08834 | 0.0749 | 8.3926
15 | 0.6717 | 0.10203 | 0.0719 | 6.5834
16 | 0.5086 | 0.15169 | 0.0452 | 3.3529
17 | 0.4672 | 0.18157 | 0.0246 | 2.5731
17.5 | 0.492 | 0.18973 | 0.0209 | 2.5932

## 7. Re 50k Mach 0.50 (1)
BIGFOIL.COM POLAR EXPORT
NACA66(4)-221
NACA66(4)-221 |  |  |  | Cl Max: | 1.242 | at alpha= | 20 | deg
JavaFoil+Calcfoil stall+Eppler ext transition |  |  |  | L/D Max: | 28.035 | at alpha= | 5 | deg
Re: | 50000 |  |  | Cd Min: | 0.02648 | at alpha= | -0.5 | deg
Mach: | 0.5 |  |  | Cl=0 at alpha= | -1.6838 | deg
|  |  |  | @ Cl=0.1, Cd= | 0.026498
|  |  |  | @ Cl=0.4, Cd= | 0.027077
|  |  |  | @ Cl=0.6, Cd= | 0.028419
alpha (deg) | Cl | Cd | Cm | Cl/Cd
-20 | -1.059 | 0.4607 | 0.015 | -2.299
-19.5 | -1.031 | 0.46871 | 0.014 | -2.201
-19 | -1.004 | 0.46343 | 0.013 | -2.165
-18.5 | -0.971 | 0.41879 | 0.011 | -2.319
-18 | -0.942 | 0.41162 | 0.01 | -2.289
-17.5 | -0.914 | 0.38771 | 0.009 | -2.358
-17 | -0.886 | 0.38775 | 0.008 | -2.284
-16.5 | -0.858 | 0.50019 | 0.007 | -1.715
-16 | -0.829 | 0.3547 | 0.006 | -2.338
-15.5 | -0.801 | 0.35393 | 0.005 | -2.263
-15 | -0.773 | 0.33419 | 0.005 | -2.312
-14.5 | -0.742 | 0.29873 | 0.003 | -2.483
-14 | -0.713 | 0.29262 | 0.002 | -2.437
-13.5 | -0.685 | 0.2933 | 0.002 | -2.334
-13 | -0.656 | 0.29191 | 0.001 | -2.248
-12.5 | -0.628 | 0.28847 | 0 | -2.175
-12 | -0.599 | 0.24527 | -0.001 | -2.442
-11.5 | -0.569 | 0.20187 | -0.001 | -2.821
-11 | -0.541 | 0.20155 | -0.002 | -2.683
-10.5 | -0.512 | 0.17395 | -0.003 | -2.942
-10 | -0.483 | 0.17149 | -0.004 | -2.816
-9.5 | -0.526 | 0.12479 | -0.004 | -4.218
-9 | -0.679 | 0.09153 | -0.005 | -7.423
-8.5 | -0.686 | 0.07577 | -0.006 | -9.053
-8 | -0.666 | 0.06915 | -0.006 | -9.632
-7.5 | -0.633 | 0.06339 | -0.007 | -9.982
-7 | -0.592 | 0.05819 | -0.008 | -10.17
-6.5 | -0.545 | 0.05479 | -0.009 | -9.946
-6 | -0.496 | 0.05068 | -0.011 | -9.781
-5.5 | -0.442 | 0.04993 | -0.012 | -8.852
-5 | -0.458 | 0.02989 | -0.027 | -15.316
-4.5 | -0.391 | 0.02898 | -0.028 | -13.493
-4 | -0.315 | 0.02797 | -0.029 | -11.271
-3.5 | -0.248 | 0.02746 | -0.031 | -9.033
-3 | -0.18 | 0.02721 | -0.033 | -6.621
-2.5 | -0.112 | 0.02692 | -0.035 | -4.166
-2 | -0.043 | 0.02669 | -0.036 | -1.63
-1.5 | 0.025 | 0.02661 | -0.038 | 0.947
-1 | 0.094 | 0.0265 | -0.04 | 3.546
-0.5 | 0.163 | 0.02648 | -0.042 | 6.146
0 | 0.232 | 0.02648 | -0.043 | 8.756
0.5 | 0.301 | 0.02671 | -0.045 | 11.253
1 | 0.369 | 0.02692 | -0.047 | 13.713
1.5 | 0.438 | 0.02727 | -0.049 | 16.048
2 | 0.506 | 0.0277 | -0.05 | 18.274
2.5 | 0.574 | 0.02819 | -0.052 | 20.373
3 | 0.642 | 0.02879 | -0.054 | 22.318
3.5 | 0.706 | 0.02949 | -0.056 | 23.946
4 | 0.771 | 0.03018 | -0.057 | 25.551
4.5 | 0.835 | 0.03093 | -0.059 | 26.982
5 | 0.896 | 0.03195 | -0.061 | 28.035
5.5 | 0.978 | 0.03528 | -0.064 | 27.712
6 | 0.873 | 0.04943 | -0.032 | 17.659
6.5 | 0.913 | 0.05282 | -0.029 | 17.28
7 | 0.946 | 0.05731 | -0.027 | 16.516
7.5 | 0.97 | 0.06205 | -0.027 | 15.64
8 | 0.977 | 0.07193 | -0.027 | 13.578
8.5 | 0.948 | 0.08381 | -0.028 | 11.308
9 | 0.729 | 0.13737 | -0.029 | 5.306
9.5 | 0.646 | 0.16703 | -0.03 | 3.865
10 | 0.674 | 0.1697 | -0.03 | 3.972
10.5 | 0.703 | 0.19512 | -0.033 | 3.601
11 | 0.731 | 0.1976 | -0.034 | 3.699
11.5 | 0.76 | 0.22105 | -0.038 | 3.439
12 | 0.788 | 0.23132 | -0.039 | 3.408
12.5 | 0.816 | 0.27331 | -0.04 | 2.987
13 | 0.844 | 0.27276 | -0.041 | 3.096
13.5 | 0.872 | 0.28614 | -0.042 | 3.049
14 | 0.903 | 0.32908 | -0.048 | 2.744
14.5 | 0.931 | 0.32921 | -0.049 | 2.828
15 | 0.959 | 0.33574 | -0.05 | 2.856
15.5 | 0.987 | 0.34635 | -0.051 | 2.848
16 | 1.014 | 0.35897 | -0.053 | 2.826
16.5 | 1.042 | 0.35737 | -0.054 | 2.917
17 | 1.072 | 0.36816 | -0.058 | 2.912
17.5 | 1.103 | 0.43092 | -0.062 | 2.559
18 | 1.13 | 0.42757 | -0.063 | 2.643
18.5 | 1.158 | 0.43842 | -0.064 | 2.641
19 | 1.185 | 0.45427 | -0.065 | 2.609
19.5 | 1.213 | 0.46352 | -0.066 | 2.616
20 | 1.242 | 0.48271 | -0.069 | 2.572

## 8. Re 50k Mach 0.50 (2)
BIGFOIL.COM POLAR EXPORT
NACA66(4)-221
NACA66(4)-221 |  |  |  | Cl Max: | 0.8005 | at alpha= | 10.5 | deg
XFOIL ncrit=9 |  |  |  | L/D Max: | 11.1414 | at alpha= | 10 | deg
Re: | 50000 |  |  | Cd Min: | 0.20989 | at alpha= | -19.5 | deg
Mach: | 0.5 |  |  | Cl=0 at alpha= | 1.3544 | deg
|  |  |  | @ Cl=0.1, Cd= | 0.088436
|  |  |  | @ Cl=0.4, Cd= | 0.10172
|  |  |  | @ Cl=0.6, Cd= | 0.16185
alpha (deg) | Cl | Cd | Cm | Cl/Cd
-20 | -0.3266 | 0.20881 | -0.0372 | -1.5641
-19.5 | -0.3403 | 0.20989 | -0.0365 | -1.6213
-19 | -0.335 | 0.20519 | -0.0347 | -1.6326
-18.5 | -0.343 | 0.20465 | -0.0338 | -1.676
-18 | -0.3402 | 0.20059 | -0.0325 | -1.696
-17.5 | -0.3448 | 0.19895 | -0.0316 | -1.7331
-17 | -0.3452 | 0.1954 | -0.0307 | -1.7666
-16.5 | -0.3489 | 0.19343 | -0.0297 | -1.8038
-16 | -0.3445 | 0.18911 | -0.0285 | -1.8217
-15.5 | -0.3684 | 0.1908 | -0.0283 | -1.9308
-15 | -0.3455 | 0.18285 | -0.0265 | -1.8895
-14.5 | -0.3599 | 0.18129 | -0.026 | -1.9852
-14 | -0.3502 | 0.17653 | -0.0246 | -1.9838
-13.5 | -0.3535 | 0.17296 | -0.0237 | -2.0438
-13 | -0.3673 | 0.17133 | -0.0227 | -2.1438
-12 | -0.5243 | 0.15672 | -0.0383 | -3.3455
-11.5 | -0.5385 | 0.14778 | -0.0391 | -3.6439
-11 | -0.5819 | 0.13436 | -0.0439 | -4.3309
-10.5 | -0.6089 | 0.12334 | -0.0458 | -4.9368
-10 | -0.6572 | 0.11062 | -0.0484 | -5.9411
-9.5 | -0.7215 | 0.09835 | -0.049 | -7.336
-9 | -0.7874 | 0.08815 | -0.046 | -8.9325
-8.5 | -0.8431 | 0.08006 | -0.0402 | -10.5309
-8 | -0.8869 | 0.07337 | -0.0326 | -12.088
-7.5 | -0.919 | 0.06766 | -0.024 | -13.5826
-7 | -0.8709 | 0.06321 | -0.0212 | -13.7779
-6.5 | -0.78 | 0.0615 | -0.0205 | -12.6829
-6 | -0.7473 | 0.05944 | -0.0143 | -12.5723
-5.5 | -0.6572 | 0.07318 | 0.0058 | -8.9806
-5 | -0.4766 | 0.0894 | 0.0085 | -5.3311
-4.5 | -0.4141 | 0.08961 | 0.0082 | -4.6211
-4 | -0.1534 | 0.08987 | -0.0301 | -1.7069
-3.5 | -0.1424 | 0.08788 | -0.0273 | -1.6204
-3 | -0.1303 | 0.08625 | -0.0244 | -1.5107
-2.5 | -0.1172 | 0.08492 | -0.0213 | -1.3801
-2 | -0.1034 | 0.08387 | -0.018 | -1.2329
-1.5 | -0.0889 | 0.08308 | -0.0147 | -1.0701
-1 | -0.0739 | 0.08256 | -0.0114 | -0.89511
-0.5 | -0.0585 | 0.08226 | -0.0079 | -0.71116
0 | -0.0429 | 0.0822 | -0.0045 | -0.5219
0.5 | -0.0271 | 0.08236 | -0.0011 | -0.32904
1 | -0.0112 | 0.08273 | 0.0023 | -0.13538
1.5 | 0.0046 | 0.08331 | 0.0057 | 0.055215
2 | 0.0201 | 0.08408 | 0.009 | 0.23906
2.5 | 0.0354 | 0.08506 | 0.0122 | 0.41618
3 | 0.0502 | 0.08623 | 0.0153 | 0.58216
3.5 | 0.0814 | 0.08779 | 0.0146 | 0.92721
4 | 0.1522 | 0.09025 | 0.0053 | 1.6864
4.5 | 0.195 | 0.09236 | 0.0025 | 2.1113
5 | 0.2307 | 0.09492 | 0.0013 | 2.4305
5.5 | 0.2684 | 0.09813 | 0.0001 | 2.7351
6 | 0.3053 | 0.10116 | -0.0007 | 3.018
6.5 | 0.3522 | 0.10319 | -0.0014 | 3.4131
7 | 0.4178 | 0.10118 | -0.0003 | 4.1293
7.5 | 0.4601 | 0.10208 | 0.0013 | 4.5072
8 | 0.4819 | 0.10325 | 0.0048 | 4.6673
8.5 | 0.5292 | 0.10335 | 0.0073 | 5.1205
9 | 0.5786 | 0.1015 | 0.0119 | 5.7005
9.5 | 0.7234 | 0.08004 | 0.0284 | 9.038
10 | 0.7965 | 0.07149 | 0.0429 | 11.1414
10.5 | 0.8005 | 0.07539 | 0.0489 | 10.6181
11 | 0.7904 | 0.08082 | 0.0539 | 9.7798
11.5 | 0.7511 | 0.08882 | 0.0577 | 8.4564
12 | 0.7212 | 0.09633 | 0.0607 | 7.4868
12.5 | 0.6541 | 0.10866 | 0.06 | 6.0197
13 | 0.5943 | 0.12191 | 0.0573 | 4.8749
13.5 | 0.5495 | 0.13373 | 0.0551 | 4.109
14 | 0.5153 | 0.14296 | 0.0545 | 3.6045
14.5 | 0.4895 | 0.15001 | 0.0553 | 3.2631
15 | 0.4722 | 0.15571 | 0.0569 | 3.0326
15.5 | 0.4682 | 0.16185 | 0.0571 | 2.8928

## 9. Re 100k Mach 0.00 (1)
BIGFOIL.COM POLAR EXPORT
NACA66(4)-221
NACA66(4)-221 |  |  |  | Cl Max: | 1.251 | at alpha= | 15.5 | deg
JavaFoil+Calcfoil stall+Eppler ext transition |  |  |  | L/D Max: | 39.918 | at alpha= | 5.5 | deg
Re: | 100000 |  |  | Cd Min: | 0.01746 | at alpha= | 0 | deg
Mach: | 0 |  |  | Cl=0 at alpha= | -1.6833 | deg
|  |  |  | @ Cl=0.1, Cd= | 0.017679
|  |  |  | @ Cl=0.4, Cd= | 0.018029
|  |  |  | @ Cl=0.6, Cd= | 0.019049
alpha (deg) | Cl | Cd | Cm | Cl/Cd
-20 | -1.07 | 0.22683 | 0.009 | -4.719
-19.5 | -1.078 | 0.213 | 0.009 | -5.059
-19 | -1.083 | 0.20377 | 0.008 | -5.316
-18.5 | -1.087 | 0.19319 | 0.007 | -5.627
-18 | -1.089 | 0.18331 | 0.007 | -5.94
-17.5 | -1.089 | 0.17138 | 0.006 | -6.352
-17 | -1.086 | 0.16423 | 0.006 | -6.613
-16.5 | -1.081 | 0.15314 | 0.005 | -7.06
-16 | -1.074 | 0.14993 | 0.004 | -7.161
-15.5 | -1.064 | 0.13899 | 0.004 | -7.654
-15 | -1.051 | 0.13187 | 0.003 | -7.973
-14.5 | -1.036 | 0.12529 | 0.003 | -8.272
-14 | -1.019 | 0.11768 | 0.002 | -8.657
-13.5 | -0.998 | 0.10942 | 0.001 | -9.124
-13 | -0.975 | 0.10299 | 0.001 | -9.471
-12.5 | -0.95 | 0.09581 | 0 | -9.918
-12 | -0.922 | 0.09071 | -0.001 | -10.163
-11.5 | -0.891 | 0.08526 | -0.001 | -10.456
-11 | -0.859 | 0.08079 | -0.002 | -10.631
-10.5 | -0.824 | 0.07598 | -0.003 | -10.844
-10 | -0.787 | 0.07099 | -0.003 | -11.087
-9.5 | -0.748 | 0.06659 | -0.004 | -11.238
-9 | -0.708 | 0.06202 | -0.005 | -11.418
-8.5 | -0.666 | 0.05841 | -0.006 | -11.409
-8 | -0.623 | 0.05528 | -0.007 | -11.262
-7.5 | -0.579 | 0.05181 | -0.008 | -11.167
-7 | -0.632 | 0.02404 | -0.017 | -26.295
-6.5 | -0.576 | 0.0233 | -0.019 | -24.734
-6 | -0.519 | 0.02253 | -0.02 | -23.049
-5.5 | -0.461 | 0.02191 | -0.022 | -21.056
-5 | -0.391 | 0.01948 | -0.023 | -20.092
-4.5 | -0.333 | 0.01909 | -0.024 | -17.467
-4 | -0.275 | 0.01876 | -0.026 | -14.664
-3.5 | -0.216 | 0.01847 | -0.027 | -11.701
-3 | -0.157 | 0.01826 | -0.029 | -8.594
-2.5 | -0.098 | 0.01807 | -0.031 | -5.401
-2 | -0.038 | 0.01791 | -0.032 | -2.114
-1.5 | 0.022 | 0.01778 | -0.034 | 1.235
-1 | 0.082 | 0.0177 | -0.035 | 4.624
-0.5 | 0.142 | 0.01763 | -0.037 | 8.041
0 | 0.202 | 0.01746 | -0.038 | 11.586
0.5 | 0.262 | 0.01757 | -0.04 | 14.921
1 | 0.322 | 0.01776 | -0.041 | 18.123
1.5 | 0.382 | 0.01795 | -0.043 | 21.259
2 | 0.441 | 0.01821 | -0.044 | 24.207
2.5 | 0.5 | 0.01846 | -0.046 | 27.107
3 | 0.56 | 0.01877 | -0.048 | 29.822
3.5 | 0.616 | 0.01916 | -0.049 | 32.17
4 | 0.674 | 0.01957 | -0.051 | 34.434
4.5 | 0.731 | 0.02001 | -0.052 | 36.506
5 | 0.787 | 0.02049 | -0.054 | 38.381
5.5 | 0.841 | 0.02108 | -0.055 | 39.918
6 | 0.921 | 0.02552 | -0.059 | 36.079
6.5 | 0.974 | 0.02649 | -0.06 | 36.771
7 | 1.026 | 0.02747 | -0.062 | 37.353
7.5 | 1.076 | 0.02855 | -0.063 | 37.694
8 | 0.945 | 0.05429 | -0.032 | 17.411
8.5 | 0.982 | 0.05822 | -0.03 | 16.873
9 | 1.018 | 0.06212 | -0.028 | 16.382
9.5 | 1.052 | 0.06628 | -0.028 | 15.874
10 | 1.084 | 0.07079 | -0.027 | 15.312
10.5 | 1.114 | 0.07552 | -0.028 | 14.747
11 | 1.141 | 0.07949 | -0.029 | 14.353
11.5 | 1.165 | 0.08466 | -0.029 | 13.759
12 | 1.186 | 0.09042 | -0.03 | 13.122
12.5 | 1.204 | 0.09537 | -0.03 | 12.629
13 | 1.22 | 0.10281 | -0.031 | 11.863
13.5 | 1.232 | 0.10883 | -0.031 | 11.319
14 | 1.241 | 0.11599 | -0.032 | 10.7
14.5 | 1.247 | 0.12249 | -0.032 | 10.182
15 | 1.25 | 0.13165 | -0.033 | 9.498
15.5 | 1.251 | 0.13868 | -0.033 | 9.019
16 | 1.249 | 0.14896 | -0.034 | 8.382
16.5 | 1.244 | 0.15557 | -0.034 | 7.994
17 | 1.236 | 0.17165 | -0.034 | 7.202
17.5 | 1.227 | 0.17966 | -0.035 | 6.828
18 | 1.215 | 0.19173 | -0.036 | 6.338
18.5 | 1.202 | 0.19699 | -0.037 | 6.101
19 | 1.187 | 0.20479 | -0.037 | 5.794
19.5 | 1.17 | 0.2189 | -0.038 | 5.345
20 | 1.152 | 0.22749 | -0.038 | 5.063

## 10. Re 100k Mach 0.00 (2)
BIGFOIL.COM POLAR EXPORT
NACA66(4)-221
NACA66(4)-221 |  |  |  | Cl Max: | 1.0292 | at alpha= | 14.5 | deg
XFOIL ncrit=9 |  |  |  | L/D Max: | 19.3433 | at alpha= | 10.5 | deg
Re: | 100000 |  |  | Cd Min: | 0.2037 | at alpha= | 19.5 | deg
Mach: | 0 |  |  | Cl=0 at alpha= | -0.77961 | deg
|  |  |  | @ Cl=0.1, Cd= | 0.068094
|  |  |  | @ Cl=0.4, Cd= | 0.059574
|  |  |  | @ Cl=0.6, Cd= | 0.045788
alpha (deg) | Cl | Cd | Cm | Cl/Cd
-13.5 | -0.8169 | 0.07162 | -0.0955 | -11.406
-13 | -0.8454 | 0.06758 | -0.0873 | -12.5096
-12.5 | -0.8798 | 0.06443 | -0.0782 | -13.6551
-12 | -0.9065 | 0.06152 | -0.0691 | -14.735
-11.5 | -0.9507 | 0.06024 | -0.0547 | -15.7819
-11 | -0.9691 | 0.05772 | -0.0448 | -16.7897
-10.5 | -1.0182 | 0.05649 | -0.0284 | -18.0244
-8.5 | -1.0681 | 0.04605 | 0.0152 | -23.1944
-8 | -0.997 | 0.04371 | 0.0117 | -22.8094
-7.5 | -0.8985 | 0.04224 | 0.005 | -21.2713
-7 | -0.8631 | 0.04117 | 0.0077 | -20.9643
-6.5 | -0.8509 | 0.03976 | 0.0137 | -21.4009
-6 | -0.8568 | 0.03784 | 0.0223 | -22.6427
-5.5 | -0.8808 | 0.03539 | 0.0342 | -24.8884
-5 | -0.9315 | 0.03067 | 0.0503 | -30.3717
-4.5 | -0.919 | 0.03609 | 0.0655 | -25.4641
-4 | -0.6607 | 0.05635 | 0.0465 | -11.7249
-3.5 | -0.5294 | 0.06163 | 0.0364 | -8.59
-2.5 | -0.3754 | 0.06465 | 0.0256 | -5.8067
-2 | -0.2054 | 0.06839 | 0.0061 | -3.0034
-1.5 | -0.1242 | 0.06851 | -0.0037 | -1.8129
-1 | -0.0227 | 0.06889 | -0.0186 | -0.32951
0 | 0.0803 | 0.06792 | -0.027 | 1.1823
1 | 0.1617 | 0.06864 | -0.0301 | 2.3558
1.5 | 0.1983 | 0.06929 | -0.0306 | 2.8619
2 | 0.2345 | 0.07006 | -0.0308 | 3.3471
2.5 | 0.2719 | 0.071 | -0.031 | 3.8296
3.5 | 0.3274 | 0.07136 | -0.0271 | 4.588
4 | 0.4213 | 0.06841 | -0.0316 | 6.1585
4.5 | 0.4754 | 0.06777 | -0.0323 | 7.0149
5 | 0.3125 | 0.06684 | 0.0075 | 4.6753
5.5 | 0.3073 | 0.06579 | 0.0177 | 4.6709
6 | 0.3079 | 0.06508 | 0.0248 | 4.7311
6.5 | 0.3242 | 0.06417 | 0.0303 | 5.0522
7 | 0.3431 | 0.06282 | 0.036 | 5.4616
7.5 | 0.3566 | 0.06111 | 0.043 | 5.8354
8 | 0.4049 | 0.0594 | 0.0443 | 6.8165
8.5 | 0.4341 | 0.05828 | 0.0474 | 7.4485
9 | 0.4841 | 0.05572 | 0.0492 | 8.6881
9.5 | 0.5784 | 0.04701 | 0.0511 | 12.3038
10.5 | 0.7364 | 0.03807 | 0.0499 | 19.3433
11 | 0.7216 | 0.04059 | 0.0569 | 17.7778
11.5 | 0.7075 | 0.04579 | 0.0606 | 15.451
12 | 0.7331 | 0.04825 | 0.0615 | 15.1938
12.5 | 0.7934 | 0.04975 | 0.059 | 15.9477
13 | 0.877 | 0.05102 | 0.055 | 17.1893
13.5 | 0.9578 | 0.05376 | 0.0506 | 17.8162
14 | 1.0263 | 0.0576 | 0.0469 | 17.8177
14.5 | 1.0292 | 0.05998 | 0.0529 | 17.1591
15 | 1.017 | 0.06277 | 0.0599 | 16.202
15.5 | 1.006 | 0.06792 | 0.0631 | 14.8115
16 | 0.9583 | 0.07501 | 0.0665 | 12.7756
16.5 | 0.878 | 0.08626 | 0.0676 | 10.1785
17 | 0.7976 | 0.10156 | 0.0636 | 7.8535
17.5 | 0.74 | 0.11826 | 0.0559 | 6.2574
18 | 0.5324 | 0.18232 | 0.0207 | 2.9201
18.5 | 0.5773 | 0.18897 | 0.0195 | 3.055
19 | 0.562 | 0.19568 | 0.0117 | 2.872
19.5 | 0.6118 | 0.2037 | 0.0114 | 3.0034

## 11. Re 100k Mach 0.10 (1)
BIGFOIL.COM POLAR EXPORT
NACA66(4)-221
NACA66(4)-221 |  |  |  | Cl Max: | 1.234 | at alpha= | 14.5 | deg
JavaFoil+Calcfoil stall+Eppler ext transition |  |  |  | L/D Max: | 39.927 | at alpha= | 5.5 | deg
Re: | 100000 |  |  | Cd Min: | 0.01753 | at alpha= | 0 | deg
Mach: | 0.1 |  |  | Cl=0 at alpha= | -1.6833 | deg
|  |  |  | @ Cl=0.1, Cd= | 0.017743
|  |  |  | @ Cl=0.4, Cd= | 0.018095
|  |  |  | @ Cl=0.6, Cd= | 0.01913
alpha (deg) | Cl | Cd | Cm | Cl/Cd
-20 | -1.032 | 0.23117 | 0.009 | -4.463
-19.5 | -1.042 | 0.22138 | 0.009 | -4.709
-19 | -1.051 | 0.20821 | 0.008 | -5.05
-18.5 | -1.058 | 0.1989 | 0.007 | -5.322
-18 | -1.063 | 0.18509 | 0.007 | -5.745
-17.5 | -1.066 | 0.17511 | 0.006 | -6.089
-17 | -1.066 | 0.16556 | 0.006 | -6.442
-16.5 | -1.064 | 0.15843 | 0.005 | -6.718
-16 | -1.059 | 0.15068 | 0.004 | -7.031
-15.5 | -1.052 | 0.14026 | 0.004 | -7.5
-15 | -1.042 | 0.13262 | 0.003 | -7.855
-14.5 | -1.029 | 0.12577 | 0.003 | -8.179
-14 | -1.013 | 0.11797 | 0.002 | -8.584
-13.5 | -0.994 | 0.1115 | 0.001 | -8.915
-13 | -0.972 | 0.10352 | 0.001 | -9.394
-12.5 | -0.948 | 0.09567 | 0 | -9.913
-12 | -0.921 | 0.09129 | -0.001 | -10.091
-11.5 | -0.892 | 0.08625 | -0.001 | -10.338
-11 | -0.86 | 0.08072 | -0.002 | -10.649
-10.5 | -0.825 | 0.0757 | -0.003 | -10.904
-10 | -0.789 | 0.07112 | -0.003 | -11.091
-9.5 | -0.75 | 0.06713 | -0.004 | -11.18
-9 | -0.711 | 0.06246 | -0.005 | -11.376
-8.5 | -0.669 | 0.05869 | -0.006 | -11.394
-8 | -0.625 | 0.05539 | -0.007 | -11.29
-7.5 | -0.581 | 0.05192 | -0.008 | -11.193
-7 | -0.635 | 0.02418 | -0.017 | -26.257
-6.5 | -0.579 | 0.02342 | -0.019 | -24.717
-6 | -0.522 | 0.02271 | -0.02 | -22.963
-5.5 | -0.463 | 0.02201 | -0.022 | -21.055
-5 | -0.393 | 0.01957 | -0.023 | -20.093
-4.5 | -0.335 | 0.01917 | -0.024 | -17.474
-4 | -0.276 | 0.01884 | -0.026 | -14.672
-3.5 | -0.217 | 0.01855 | -0.028 | -11.708
-3 | -0.158 | 0.01834 | -0.029 | -8.6
-2.5 | -0.098 | 0.01814 | -0.031 | -5.407
-2 | -0.038 | 0.01796 | -0.032 | -2.119
-1.5 | 0.022 | 0.01783 | -0.034 | 1.237
-1 | 0.082 | 0.01777 | -0.035 | 4.629
-0.5 | 0.143 | 0.01768 | -0.037 | 8.062
0 | 0.203 | 0.01753 | -0.038 | 11.597
0.5 | 0.263 | 0.01765 | -0.04 | 14.924
1 | 0.323 | 0.01784 | -0.042 | 18.128
1.5 | 0.383 | 0.01803 | -0.043 | 21.259
2 | 0.443 | 0.01826 | -0.045 | 24.275
2.5 | 0.503 | 0.01855 | -0.046 | 27.106
3 | 0.562 | 0.01887 | -0.048 | 29.809
3.5 | 0.619 | 0.01926 | -0.049 | 32.157
4 | 0.677 | 0.01962 | -0.051 | 34.514
4.5 | 0.734 | 0.02007 | -0.052 | 36.584
5 | 0.79 | 0.02061 | -0.054 | 38.343
5.5 | 0.845 | 0.02117 | -0.055 | 39.927
6 | 0.925 | 0.02568 | -0.059 | 35.999
6.5 | 0.978 | 0.02666 | -0.061 | 36.688
7 | 1.03 | 0.0277 | -0.062 | 37.192
7.5 | 1.08 | 0.02875 | -0.064 | 37.564
8 | 0.949 | 0.05446 | -0.032 | 17.423
8.5 | 0.985 | 0.0585 | -0.029 | 16.835
9 | 1.02 | 0.06224 | -0.027 | 16.393
9.5 | 1.054 | 0.06639 | -0.027 | 15.878
10 | 1.086 | 0.07088 | -0.027 | 15.318
10.5 | 1.115 | 0.07566 | -0.028 | 14.731
11 | 1.141 | 0.07954 | -0.029 | 14.34
11.5 | 1.164 | 0.08547 | -0.03 | 13.617
12 | 1.184 | 0.09092 | -0.03 | 13.019
12.5 | 1.2 | 0.09713 | -0.03 | 12.356
13 | 1.213 | 0.10312 | -0.031 | 11.768
13.5 | 1.224 | 0.11021 | -0.031 | 11.102
14 | 1.23 | 0.11662 | -0.032 | 10.551
14.5 | 1.234 | 0.1259 | -0.032 | 9.802
15 | 1.234 | 0.13318 | -0.033 | 9.269
15.5 | 1.232 | 0.13988 | -0.033 | 8.807
16 | 1.226 | 0.15016 | -0.034 | 8.167
16.5 | 1.218 | 0.15791 | -0.034 | 7.714
17 | 1.207 | 0.17173 | -0.035 | 7.03
17.5 | 1.194 | 0.18376 | -0.035 | 6.499
18 | 1.179 | 0.19707 | -0.036 | 5.982
18.5 | 1.162 | 0.20225 | -0.037 | 5.744
19 | 1.143 | 0.21035 | -0.037 | 5.432
19.5 | 1.122 | 0.22312 | -0.038 | 5.029

## 12. Re 100k Mach 0.10 (2)
BIGFOIL.COM POLAR EXPORT
NACA66(4)-221
NACA66(4)-221 |  |  |  | Cl Max: | 1.0208 | at alpha= | 14 | deg
XFOIL ncrit=9 |  |  |  | L/D Max: | 18.9992 | at alpha= | 10.5 | deg
Re: | 100000 |  |  | Cd Min: | 0.19637 | at alpha= | 19 | deg
Mach: | 0.1 |  |  | Cl=0 at alpha= | -0.83095 | deg
|  |  |  | @ Cl=0.1, Cd= | 0.068374
|  |  |  | @ Cl=0.4, Cd= | 0.059817
|  |  |  | @ Cl=0.6, Cd= | 0.19637
alpha (deg) | Cl | Cd | Cm | Cl/Cd
-13.5 | -0.7986 | 0.07254 | -0.0987 | -11.0091
-13 | -0.8283 | 0.06843 | -0.0906 | -12.1043
-12.5 | -0.8623 | 0.06503 | -0.082 | -13.26
-12 | -0.8918 | 0.06214 | -0.0726 | -14.3515
-11.5 | -0.9364 | 0.06078 | -0.0585 | -15.4064
-11 | -0.9631 | 0.05859 | -0.0471 | -16.438
-10.5 | -1.0087 | 0.05719 | -0.0316 | -17.6377
-8.5 | -1.0851 | 0.0472 | 0.0165 | -22.9894
-8 | -1.0035 | 0.04425 | 0.0113 | -22.678
-7.5 | -0.9011 | 0.04268 | 0.0042 | -21.1129
-7 | -0.8628 | 0.04166 | 0.0067 | -20.7105
-6.5 | -0.8477 | 0.04026 | 0.0123 | -21.0556
-6 | -0.8507 | 0.03842 | 0.0205 | -22.1421
-5.5 | -0.873 | 0.03597 | 0.032 | -24.2702
-5 | -0.9228 | 0.03162 | 0.048 | -29.1841
-4.5 | -0.9108 | 0.03713 | 0.0639 | -24.53
-4 | -0.6375 | 0.05794 | 0.0431 | -11.0028
-3.5 | -0.5355 | 0.06174 | 0.0369 | -8.6735
-2.5 | -0.381 | 0.06479 | 0.0261 | -5.8805
-2 | -0.2108 | 0.06877 | 0.0069 | -3.0653
-1.5 | -0.1216 | 0.0686 | -0.0044 | -1.7726
-1 | -0.0189 | 0.06919 | -0.0195 | -0.27316
-0.5 | 0.037 | 0.06863 | -0.0247 | 0.53912
0 | 0.0828 | 0.06825 | -0.0275 | 1.2132
0.5 | 0.1257 | 0.06856 | -0.0296 | 1.8334
1 | 0.1655 | 0.06912 | -0.0308 | 2.3944
1.5 | 0.2027 | 0.06982 | -0.0314 | 2.9032
2 | 0.2399 | 0.07066 | -0.0317 | 3.3951
2.5 | 0.2788 | 0.0717 | -0.0321 | 3.8884
3 | 0.2846 | 0.07138 | -0.0267 | 3.9871
3.5 | 0.3738 | 0.07176 | -0.0334 | 5.209
4 | 0.327 | 0.06884 | -0.013 | 4.7501
4.5 | 0.2932 | 0.0678 | 0.0027 | 4.3245
5 | 0.328 | 0.06707 | 0.0055 | 4.8904
5.5 | 0.3128 | 0.06606 | 0.0172 | 4.7351
6 | 0.3092 | 0.06534 | 0.0249 | 4.7322
6.5 | 0.3316 | 0.06437 | 0.0297 | 5.1515
7 | 0.3541 | 0.06296 | 0.0349 | 5.6242
7.5 | 0.3729 | 0.06122 | 0.0411 | 6.0911
8 | 0.4098 | 0.05931 | 0.0447 | 6.9095
8.5 | 0.4296 | 0.05855 | 0.0487 | 7.3373
10.5 | 0.7309 | 0.03847 | 0.0518 | 18.9992
11 | 0.7113 | 0.04134 | 0.0592 | 17.2061
11.5 | 0.7019 | 0.04636 | 0.0623 | 15.1402
12 | 0.7303 | 0.04874 | 0.063 | 14.9836
12.5 | 0.7931 | 0.0501 | 0.0606 | 15.8303
13 | 0.8783 | 0.05151 | 0.0565 | 17.0511
13.5 | 0.954 | 0.05453 | 0.0526 | 17.495
14 | 1.0208 | 0.0588 | 0.0488 | 17.3605
14.5 | 1.0135 | 0.06111 | 0.0558 | 16.5848
15 | 0.9938 | 0.06381 | 0.0632 | 15.5744
15.5 | 0.9698 | 0.06937 | 0.0668 | 13.9801
16 | 0.9106 | 0.07804 | 0.0695 | 11.6684
16.5 | 0.843 | 0.08984 | 0.0686 | 9.3833
17 | 0.7685 | 0.10571 | 0.063 | 7.2699
17.5 | 0.7264 | 0.12123 | 0.0555 | 5.9919
18 | 0.5307 | 0.18295 | 0.0209 | 2.9008
18.5 | 0.5747 | 0.18973 | 0.0195 | 3.029
19 | 0.5609 | 0.19637 | 0.0118 | 2.8563

## 13. Re 100k Mach 0.25 (1)
BIGFOIL.COM POLAR EXPORT
NACA66(4)-221
NACA66(4)-221 |  |  |  | Cl Max: | 1.157 | at alpha= | 12.5 | deg
JavaFoil+Calcfoil stall+Eppler ext transition |  |  |  | L/D Max: | 39.788 | at alpha= | 5.5 | deg
Re: | 100000 |  |  | Cd Min: | 0.01791 | at alpha= | 0 | deg
Mach: | 0.25 |  |  | Cl=0 at alpha= | -1.6855 | deg
|  |  |  | @ Cl=0.1, Cd= | 0.018097
|  |  |  | @ Cl=0.4, Cd= | 0.018443
|  |  |  | @ Cl=0.6, Cd= | 0.019488
alpha (deg) | Cl | Cd | Cm | Cl/Cd
-19.5 | -0.726 | 0.2536 | 0.009 | -2.862
-19 | -0.766 | 0.23445 | 0.008 | -3.269
-18.5 | -0.804 | 0.2365 | 0.008 | -3.399
-18 | -0.838 | 0.21824 | 0.007 | -3.839
-17.5 | -0.868 | 0.20367 | 0.006 | -4.263
-17 | -0.894 | 0.19055 | 0.006 | -4.694
-16.5 | -0.916 | 0.18387 | 0.005 | -4.984
-16 | -0.934 | 0.17149 | 0.004 | -5.446
-15.5 | -0.947 | 0.15686 | 0.004 | -6.037
-15 | -0.955 | 0.14949 | 0.003 | -6.391
-14.5 | -0.959 | 0.13913 | 0.003 | -6.894
-14 | -0.958 | 0.12841 | 0.002 | -7.461
-13.5 | -0.952 | 0.1184 | 0.001 | -8.044
-13 | -0.942 | 0.11201 | 0.001 | -8.413
-12.5 | -0.928 | 0.10174 | 0 | -9.119
-12 | -0.909 | 0.09616 | -0.001 | -9.451
-11.5 | -0.886 | 0.08884 | -0.001 | -9.977
-11 | -0.859 | 0.0833 | -0.002 | -10.317
-10.5 | -0.829 | 0.07799 | -0.003 | -10.633
-10 | -0.796 | 0.07325 | -0.003 | -10.868
-9.5 | -0.76 | 0.06791 | -0.004 | -11.196
-9 | -0.722 | 0.06372 | -0.005 | -11.328
-8.5 | -0.681 | 0.05945 | -0.006 | -11.45
-8 | -0.638 | 0.05575 | -0.007 | -11.447
-7.5 | -0.593 | 0.05289 | -0.008 | -11.218
-7 | -0.649 | 0.02497 | -0.018 | -25.994
-6.5 | -0.592 | 0.02415 | -0.019 | -24.527
-6 | -0.534 | 0.02339 | -0.021 | -22.842
-5.5 | -0.475 | 0.02262 | -0.023 | -20.995
-5 | -0.415 | 0.02197 | -0.024 | -18.872
-4.5 | -0.344 | 0.01955 | -0.025 | -17.587
-4 | -0.284 | 0.01922 | -0.027 | -14.763
-3.5 | -0.223 | 0.01892 | -0.028 | -11.788
-3 | -0.162 | 0.01871 | -0.03 | -8.656
-2.5 | -0.101 | 0.01849 | -0.031 | -5.447
-2 | -0.039 | 0.0183 | -0.033 | -2.136
-1.5 | 0.023 | 0.0182 | -0.035 | 1.245
-1 | 0.084 | 0.01812 | -0.036 | 4.661
-0.5 | 0.146 | 0.01803 | -0.038 | 8.118
0 | 0.209 | 0.01791 | -0.039 | 11.653
0.5 | 0.27 | 0.01803 | -0.041 | 15.005
1 | 0.332 | 0.01822 | -0.043 | 18.224
1.5 | 0.394 | 0.01842 | -0.044 | 21.366
2 | 0.455 | 0.01865 | -0.046 | 24.402
2.5 | 0.516 | 0.01897 | -0.047 | 27.218
3 | 0.577 | 0.01934 | -0.049 | 29.855
3.5 | 0.636 | 0.01972 | -0.051 | 32.243
4 | 0.695 | 0.0201 | -0.052 | 34.587
4.5 | 0.753 | 0.02062 | -0.054 | 36.526
5 | 0.81 | 0.02119 | -0.055 | 38.239
5.5 | 0.866 | 0.02178 | -0.057 | 39.788
6 | 0.947 | 0.02673 | -0.06 | 35.414
6.5 | 1 | 0.02764 | -0.062 | 36.2
7 | 1.052 | 0.02887 | -0.064 | 36.453
7.5 | 1.101 | 0.02997 | -0.065 | 36.744
8 | 0.965 | 0.0557 | -0.03 | 17.318
8.5 | 1 | 0.05966 | -0.027 | 16.757
9 | 1.033 | 0.06347 | -0.027 | 16.279
9.5 | 1.064 | 0.0683 | -0.027 | 15.574
10 | 1.09 | 0.07305 | -0.027 | 14.928
10.5 | 1.113 | 0.07844 | -0.028 | 14.191
11 | 1.132 | 0.08269 | -0.029 | 13.685
11.5 | 1.145 | 0.08819 | -0.03 | 12.986
12 | 1.154 | 0.09475 | -0.03 | 12.178
12.5 | 1.157 | 0.10182 | -0.031 | 11.368
13 | 1.156 | 0.10887 | -0.031 | 10.616
13.5 | 1.149 | 0.11939 | -0.032 | 9.62
14 | 1.136 | 0.12577 | -0.032 | 9.031
14.5 | 1.118 | 0.13522 | -0.033 | 8.267
15 | 1.094 | 0.14539 | -0.034 | 7.527
15.5 | 1.066 | 0.15898 | -0.034 | 6.704
16 | 1.032 | 0.17127 | -0.035 | 6.027
16.5 | 0.994 | 0.18287 | -0.036 | 5.435
17 | 0.951 | 0.18367 | -0.037 | 5.18
17.5 | 0.905 | 0.19488 | -0.037 | 4.642

## 14. Re 100k Mach 0.25 (2)
BIGFOIL.COM POLAR EXPORT
NACA66(4)-221
NACA66(4)-221 |  |  |  | Cl Max: | 0.9388 | at alpha= | 14 | deg
XFOIL ncrit=9 |  |  |  | L/D Max: | 17.0956 | at alpha= | 10.5 | deg
Re: | 100000 |  |  | Cd Min: | 0.20009 | at alpha= | 19 | deg
Mach: | 0.25 |  |  | Cl=0 at alpha= | -0.77336 | deg
|  |  |  | @ Cl=0.1, Cd= | 0.070656
|  |  |  | @ Cl=0.4, Cd= | 0.070159
|  |  |  | @ Cl=0.6, Cd= | 0.20009
alpha (deg) | Cl | Cd | Cm | Cl/Cd
-14.5 | -0.49 | 0.10408 | -0.1098 | -4.7079
-14 | -0.5166 | 0.09267 | -0.1141 | -5.5746
-13.5 | -0.5903 | 0.07908 | -0.1183 | -7.4646
-12.5 | -0.7589 | 0.06736 | -0.1019 | -11.2663
-12 | -0.82 | 0.06614 | -0.0885 | -12.3979
-11.5 | -0.8552 | 0.06352 | -0.0774 | -13.4635
-11 | -0.8924 | 0.06135 | -0.0653 | -14.546
-10.5 | -0.9247 | 0.0593 | -0.0534 | -15.5936
-10 | -1.1157 | 0.06373 | -0.0099 | -17.5067
-9.5 | -1.1249 | 0.05919 | -0.0017 | -19.0049
-9 | -1.118 | 0.05481 | 0.005 | -20.3977
-8.5 | -1.098 | 0.05112 | 0.0102 | -21.4789
-8 | -1.0325 | 0.04739 | 0.0082 | -21.7873
-7.5 | -0.9439 | 0.04513 | 0.0037 | -20.9151
-7 | -0.8663 | 0.04406 | 0.0014 | -19.6618
-6.5 | -0.8351 | 0.04293 | 0.0054 | -19.4526
-6 | -0.8281 | 0.04133 | 0.0124 | -20.0363
-5.5 | -0.8364 | 0.03914 | 0.0217 | -21.3694
-5 | -0.88 | 0.03564 | 0.0367 | -24.6914
-4.5 | -0.9056 | 0.03791 | 0.0571 | -23.8882
-4 | -0.816 | 0.04701 | 0.0595 | -17.358
-3.5 | -0.548 | 0.06291 | 0.0363 | -8.7109
-3 | -0.4811 | 0.06463 | 0.0329 | -7.4439
-2.5 | -0.3871 | 0.06608 | 0.0247 | -5.8581
-1.5 | -0.1353 | 0.07018 | -0.0026 | -1.9279
-0.5 | 0.0509 | 0.07023 | -0.0278 | 0.72476
0 | 0.0993 | 0.07067 | -0.0311 | 1.4051
0.5 | 0.126 | 0.07012 | -0.0297 | 1.7969
1 | 0.1602 | 0.07032 | -0.0297 | 2.2782
1.5 | 0.1947 | 0.0708 | -0.0296 | 2.75
2 | 0.2292 | 0.07145 | -0.0293 | 3.2078
2.5 | 0.2674 | 0.07222 | -0.0294 | 3.7026
3.5 | 0.4141 | 0.06994 | -0.0357 | 5.9208
4 | 0.4371 | 0.06954 | -0.0319 | 6.2856
4.5 | 0.4794 | 0.06916 | -0.0305 | 6.9318
5 | 0.2856 | 0.06804 | 0.015 | 4.1975
5.5 | 0.3245 | 0.0673 | 0.017 | 4.8217
6.5 | 0.3459 | 0.06577 | 0.0296 | 5.2592
7 | 0.3665 | 0.06445 | 0.0353 | 5.6866
7.5 | 0.3909 | 0.06271 | 0.0408 | 6.2335
8 | 0.4133 | 0.06057 | 0.0474 | 6.8235
8.5 | 0.4153 | 0.05951 | 0.0552 | 6.9787
9 | 0.4885 | 0.05616 | 0.0548 | 8.6984
9.5 | 0.5949 | 0.04674 | 0.0561 | 12.7279
10 | 0.6484 | 0.0418 | 0.0612 | 15.512
10.5 | 0.6975 | 0.0408 | 0.0626 | 17.0956
11 | 0.6642 | 0.04529 | 0.07 | 14.6655
11.5 | 0.6713 | 0.04933 | 0.0718 | 13.6084
12 | 0.7166 | 0.05122 | 0.0713 | 13.9906
13 | 0.8752 | 0.05464 | 0.0655 | 16.0176
13.5 | 0.9192 | 0.05918 | 0.0639 | 15.5323
14 | 0.9388 | 0.06493 | 0.0633 | 14.4586
14.5 | 0.9117 | 0.069 | 0.0693 | 13.213
15 | 0.8649 | 0.07268 | 0.0767 | 11.9001
15.5 | 0.8221 | 0.0808 | 0.0778 | 10.1745
16 | 0.7676 | 0.09256 | 0.075 | 8.293
16.5 | 0.7054 | 0.10827 | 0.0677 | 6.5152
17 | 0.6652 | 0.12442 | 0.0589 | 5.3464
18 | 0.523 | 0.18628 | 0.0225 | 2.8076
18.5 | 0.56 | 0.19346 | 0.0198 | 2.8947
19 | 0.5559 | 0.20009 | 0.0125 | 2.7782

## 15. Re 100k Mach 0.50 (1)
BIGFOIL.COM POLAR EXPORT
NACA66(4)-221
NACA66(4)-221 |  |  |  | Cl Max: | 1.243 | at alpha= | 20 | deg
JavaFoil+Calcfoil stall+Eppler ext transition |  |  |  | L/D Max: | 37.654 | at alpha= | 5 | deg
Re: | 100000 |  |  | Cd Min: | 0.01957 | at alpha= | 0 | deg
Mach: | 0.5 |  |  | Cl=0 at alpha= | -1.6812 | deg
|  |  |  | @ Cl=0.1, Cd= | 0.019688
|  |  |  | @ Cl=0.4, Cd= | 0.020085
|  |  |  | @ Cl=0.6, Cd= | 0.021109
alpha (deg) | Cl | Cd | Cm | Cl/Cd
-20 | -1.059 | 0.36982 | 0.015 | -2.865
-19.5 | -1.031 | 0.35817 | 0.014 | -2.88
-19 | -1.004 | 0.36329 | 0.013 | -2.762
-18.5 | -0.972 | 0.33694 | 0.011 | -2.884
-18 | -0.943 | 0.32541 | 0.01 | -2.897
-17.5 | -0.914 | 0.31113 | 0.009 | -2.939
-17 | -0.886 | 0.30358 | 0.008 | -2.918
-16.5 | -0.858 | 0.40147 | 0.007 | -2.136
-16 | -0.829 | 0.28118 | 0.006 | -2.949
-15.5 | -0.801 | 0.26753 | 0.006 | -2.994
-15 | -0.773 | 0.26583 | 0.005 | -2.906
-14.5 | -0.742 | 0.23798 | 0.003 | -3.117
-14 | -0.713 | 0.23222 | 0.002 | -3.071
-13.5 | -0.685 | 0.22403 | 0.002 | -3.056
-13 | -0.656 | 0.21948 | 0.001 | -2.989
-12.5 | -0.628 | 0.216 | 0 | -2.905
-12 | -0.599 | 0.19548 | -0.001 | -3.064
-11.5 | -0.57 | 0.16035 | -0.002 | -3.552
-11 | -0.541 | 0.15564 | -0.002 | -3.475
-10.5 | -0.512 | 0.14001 | -0.003 | -3.655
-10 | -0.483 | 0.0941 | -0.004 | -5.133
-9.5 | -0.526 | 0.07857 | -0.004 | -6.7
-9 | -0.679 | 0.07896 | -0.005 | -8.605
-8.5 | -0.686 | 0.0675 | -0.006 | -10.161
-8 | -0.666 | 0.06182 | -0.007 | -10.774
-7.5 | -0.633 | 0.05716 | -0.007 | -11.069
-7 | -0.592 | 0.05266 | -0.009 | -11.245
-6.5 | -0.546 | 0.04952 | -0.01 | -11.027
-6 | -0.587 | 0.0266 | -0.023 | -22.057
-5.5 | -0.524 | 0.02614 | -0.025 | -20.038
-5 | -0.459 | 0.02478 | -0.027 | -18.511
-4.5 | -0.392 | 0.02394 | -0.029 | -16.372
-4 | -0.316 | 0.02099 | -0.03 | -15.041
-3.5 | -0.248 | 0.02058 | -0.031 | -12.072
-3 | -0.18 | 0.02038 | -0.033 | -8.855
-2.5 | -0.112 | 0.02009 | -0.035 | -5.593
-2 | -0.044 | 0.01991 | -0.037 | -2.19
-1.5 | 0.025 | 0.0198 | -0.038 | 1.276
-1 | 0.094 | 0.01969 | -0.04 | 4.784
-0.5 | 0.163 | 0.01967 | -0.042 | 8.292
0 | 0.233 | 0.01957 | -0.044 | 11.887
0.5 | 0.301 | 0.01974 | -0.045 | 15.268
1 | 0.37 | 0.01995 | -0.047 | 18.555
1.5 | 0.439 | 0.02026 | -0.049 | 21.661
2 | 0.507 | 0.02054 | -0.051 | 24.7
2.5 | 0.576 | 0.02094 | -0.053 | 27.486
3 | 0.644 | 0.02142 | -0.054 | 30.056
3.5 | 0.708 | 0.02195 | -0.056 | 32.234
4 | 0.773 | 0.02253 | -0.058 | 34.292
4.5 | 0.836 | 0.02308 | -0.06 | 36.223
5 | 0.897 | 0.02383 | -0.061 | 37.654
5.5 | 0.98 | 0.03025 | -0.065 | 32.386
6 | 1.035 | 0.03169 | -0.067 | 32.661
6.5 | 1.084 | 0.03323 | -0.069 | 32.626
7 | 0.947 | 0.05222 | -0.029 | 18.138
7.5 | 0.97 | 0.05636 | -0.027 | 17.22
8 | 0.977 | 0.06371 | -0.027 | 15.329
8.5 | 0.948 | 0.07349 | -0.028 | 12.896
9 | 0.729 | 0.11044 | -0.029 | 6.6
9.5 | 0.646 | 0.08687 | -0.031 | 7.433
10 | 0.674 | 0.11248 | -0.031 | 5.992
10.5 | 0.703 | 0.15197 | -0.034 | 4.624
11 | 0.731 | 0.15461 | -0.034 | 4.728
11.5 | 0.76 | 0.17548 | -0.039 | 4.332
12 | 0.788 | 0.17628 | -0.04 | 4.472
12.5 | 0.816 | 0.20845 | -0.04 | 3.916
13 | 0.844 | 0.21596 | -0.041 | 3.91
13.5 | 0.873 | 0.22742 | -0.043 | 3.837
14 | 0.903 | 0.24733 | -0.049 | 3.651
14.5 | 0.931 | 0.25914 | -0.05 | 3.593
15 | 0.959 | 0.27101 | -0.051 | 3.538
15.5 | 0.987 | 0.2771 | -0.052 | 3.561
16 | 1.015 | 0.27926 | -0.053 | 3.633
16.5 | 1.043 | 0.29 | -0.055 | 3.596
17 | 1.075 | 0.29934 | -0.061 | 3.59
17.5 | 1.103 | 0.32385 | -0.063 | 3.405
18 | 1.13 | 0.33708 | -0.064 | 3.353
18.5 | 1.158 | 0.34733 | -0.065 | 3.333
19 | 1.185 | 0.36349 | -0.066 | 3.261
19.5 | 1.213 | 0.36154 | -0.067 | 3.355
20 | 1.243 | 0.37707 | -0.071 | 3.297

## 16. Re 100k Mach 0.50 (2)
BIGFOIL.COM POLAR EXPORT
NACA66(4)-221
NACA66(4)-221 |  |  |  | Cl Max: | 0.6746 | at alpha= | 13 | deg
XFOIL ncrit=9 |  |  |  | L/D Max: | 11.8751 | at alpha= | 10 | deg
Re: | 100000 |  |  | Cd Min: | 0.20403 | at alpha= | 18 | deg
Mach: | 0.5 |  |  | Cl=0 at alpha= | -0.36131 | deg
|  |  |  | @ Cl=0.1, Cd= | 0.077481
|  |  |  | @ Cl=0.4, Cd= | 0.075232
|  |  |  | @ Cl=0.6, Cd= | 0.20403
alpha (deg) | Cl | Cd | Cm | Cl/Cd
-12.5 | -0.3445 | 0.10441 | -0.1278 | -3.2995
-12 | -0.44 | 0.08846 | -0.1341 | -4.974
-11.5 | -0.5012 | 0.0834 | -0.1269 | -6.0096
-11 | -0.5643 | 0.07905 | -0.118 | -7.1385
-10.5 | -0.6224 | 0.07488 | -0.1089 | -8.312
-10 | -0.6739 | 0.07088 | -0.0992 | -9.5076
-9.5 | -0.7171 | 0.06718 | -0.0895 | -10.6743
-9 | -0.8851 | 0.07355 | -0.0451 | -12.034
-8.5 | -0.9256 | 0.06765 | -0.037 | -13.6822
-8 | -0.9515 | 0.06256 | -0.0284 | -15.2094
-7.5 | -0.9532 | 0.05805 | -0.021 | -16.4203
-7 | -0.9145 | 0.05469 | -0.0168 | -16.7215
-6.5 | -0.8534 | 0.05291 | -0.014 | -16.1293
-6 | -0.7955 | 0.05247 | -0.0103 | -15.161
-5.5 | -0.7704 | 0.05151 | -0.0036 | -14.9563
-5 | -0.7717 | 0.04936 | 0.0056 | -15.6341
-4.5 | -0.8248 | 0.0449 | 0.0207 | -18.3697
-4 | -0.7508 | 0.05505 | 0.0327 | -13.6385
-3.5 | -0.5578 | 0.06944 | 0.0257 | -8.0328
-3 | -0.4815 | 0.07156 | 0.0223 | -6.7286
-2.5 | -0.398 | 0.0731 | 0.0172 | -5.4446
-2 | -0.3442 | 0.07379 | 0.0164 | -4.6646
-1 | -0.2107 | 0.07526 | 0.0101 | -2.7996
-0.5 | -0.0247 | 0.07732 | -0.0134 | -0.31945
0.5 | 0.1534 | 0.07755 | -0.0349 | 1.9781
1 | 0.1876 | 0.07758 | -0.0341 | 2.4181
1.5 | 0.2379 | 0.0781 | -0.0357 | 3.0461
2 | 0.3363 | 0.07586 | -0.0414 | 4.4332
2.5 | 0.3564 | 0.07544 | -0.0368 | 4.7243
3 | 0.4047 | 0.07521 | -0.0361 | 5.3809
3.5 | 0.4528 | 0.07509 | -0.0353 | 6.0301
4 | 0.4633 | 0.07537 | -0.0293 | 6.147
4.5 | 0.3089 | 0.07454 | 0.0096 | 4.1441
5 | 0.3294 | 0.07412 | 0.0149 | 4.4441
5.5 | 0.358 | 0.0734 | 0.0197 | 4.8774
6 | 0.3812 | 0.07219 | 0.0264 | 5.2805
6.5 | 0.348 | 0.07179 | 0.04 | 4.8475
7 | 0.3732 | 0.07041 | 0.0463 | 5.3004
7.5 | 0.4088 | 0.06827 | 0.0521 | 5.988
8.5 | 0.4704 | 0.06455 | 0.0641 | 7.2874
9 | 0.541 | 0.05713 | 0.0714 | 9.4696
9.5 | 0.5844 | 0.05126 | 0.0818 | 11.4007
10 | 0.5896 | 0.04965 | 0.0926 | 11.8751
10.5 | 0.5645 | 0.05418 | 0.0986 | 10.419
11 | 0.5596 | 0.0579 | 0.1031 | 9.6649
11.5 | 0.5931 | 0.05986 | 0.1057 | 9.9081
12 | 0.6477 | 0.06224 | 0.1061 | 10.4065
12.5 | 0.665 | 0.06748 | 0.1068 | 9.8548
13 | 0.6746 | 0.07383 | 0.106 | 9.1372
13.5 | 0.6496 | 0.08406 | 0.1023 | 7.7278
14 | 0.6058 | 0.09705 | 0.096 | 6.2421
14.5 | 0.5594 | 0.11329 | 0.0855 | 4.9378
15 | 0.5238 | 0.13102 | 0.0735 | 3.9979
15.5 | 0.5179 | 0.1455 | 0.0637 | 3.5595
16 | 0.4764 | 0.15834 | 0.059 | 3.0087
16.5 | 0.4757 | 0.16615 | 0.0559 | 2.8631
17.5 | 0.4882 | 0.19221 | 0.0392 | 2.5399
18 | 0.5319 | 0.20403 | 0.0347 | 2.607

## 17. Re 250k Mach 0.00 (1)
BIGFOIL.COM POLAR EXPORT
NACA66(4)-221
NACA66(4)-221 |  |  |  | Cl Max: | 1.257 | at alpha= | 9.5 | deg
JavaFoil+Calcfoil stall+Eppler ext transition |  |  |  | L/D Max: | 58.429 | at alpha= | 5.5 | deg
Re: | 250000 |  |  | Cd Min: | 0.01158 | at alpha= | 0 | deg
Mach: | 0 |  |  | Cl=0 at alpha= | -1.6833 | deg
|  |  |  | @ Cl=0.1, Cd= | 0.011954
|  |  |  | @ Cl=0.4, Cd= | 0.012081
|  |  |  | @ Cl=0.6, Cd= | 0.012879
alpha (deg) | Cl | Cd | Cm | Cl/Cd
-20 | -1.07 | 0.19403 | 0.009 | -5.517
-19.5 | -1.078 | 0.18542 | 0.009 | -5.812
-19 | -1.083 | 0.17568 | 0.008 | -6.166
-18.5 | -1.087 | 0.16664 | 0.008 | -6.524
-18 | -1.089 | 0.15745 | 0.007 | -6.917
-17.5 | -1.089 | 0.14892 | 0.006 | -7.31
-17 | -1.086 | 0.14226 | 0.006 | -7.636
-16.5 | -1.082 | 0.13577 | 0.005 | -7.966
-16 | -1.074 | 0.12983 | 0.004 | -8.271
-15.5 | -1.064 | 0.12295 | 0.004 | -8.654
-15 | -1.052 | 0.11637 | 0.003 | -9.036
-14.5 | -1.037 | 0.11023 | 0.003 | -9.404
-14 | -1.019 | 0.10336 | 0.002 | -9.856
-13.5 | -0.998 | 0.09759 | 0.001 | -10.231
-13 | -0.976 | 0.09178 | 0.001 | -10.628
-12.5 | -0.951 | 0.08632 | 0 | -11.013
-12 | -0.922 | 0.08244 | -0.001 | -11.187
-11.5 | -0.892 | 0.07762 | -0.001 | -11.493
-11 | -0.86 | 0.0734 | -0.002 | -11.71
-10.5 | -0.825 | 0.06911 | -0.003 | -11.931
-10 | -0.788 | 0.06485 | -0.004 | -12.158
-9.5 | -0.751 | 0.06067 | -0.005 | -12.377
-9 | -0.844 | 0.02271 | -0.011 | -37.16
-8.5 | -0.794 | 0.02183 | -0.013 | -36.365
-8 | -0.742 | 0.02103 | -0.014 | -35.307
-7.5 | -0.689 | 0.02027 | -0.016 | -34
-7 | -0.634 | 0.01953 | -0.018 | -32.472
-6.5 | -0.578 | 0.01877 | -0.019 | -30.805
-6 | -0.521 | 0.01806 | -0.021 | -28.848
-5.5 | -0.463 | 0.0175 | -0.023 | -26.451
-5 | -0.394 | 0.01359 | -0.024 | -28.991
-4.5 | -0.336 | 0.01326 | -0.025 | -25.32
-4 | -0.277 | 0.01298 | -0.027 | -21.348
-3.5 | -0.218 | 0.01273 | -0.028 | -17.111
-3 | -0.158 | 0.01255 | -0.03 | -12.618
-2.5 | -0.099 | 0.01237 | -0.032 | -7.964
-2 | -0.038 | 0.01222 | -0.033 | -3.13
-1.5 | 0.022 | 0.01206 | -0.035 | 1.839
-1 | 0.083 | 0.01198 | -0.036 | 6.908
-0.5 | 0.143 | 0.01189 | -0.038 | 12.065
0 | 0.205 | 0.01158 | -0.04 | 17.72
0.5 | 0.266 | 0.01169 | -0.041 | 22.734
1 | 0.326 | 0.01187 | -0.043 | 27.477
1.5 | 0.386 | 0.01203 | -0.044 | 32.117
2 | 0.446 | 0.01225 | -0.046 | 36.404
2.5 | 0.506 | 0.01246 | -0.048 | 40.615
3 | 0.566 | 0.0127 | -0.049 | 44.554
3.5 | 0.623 | 0.013 | -0.051 | 47.888
4 | 0.68 | 0.01334 | -0.052 | 50.965
4.5 | 0.737 | 0.01369 | -0.054 | 53.829
5 | 0.793 | 0.01406 | -0.055 | 56.398
5.5 | 0.848 | 0.01451 | -0.057 | 58.429
6 | 0.924 | 0.02103 | -0.06 | 43.923
6.5 | 0.977 | 0.02186 | -0.062 | 44.717
7 | 1.03 | 0.02274 | -0.064 | 45.279
7.5 | 1.08 | 0.02365 | -0.065 | 45.647
8 | 1.128 | 0.02461 | -0.067 | 45.827
8.5 | 1.174 | 0.02564 | -0.068 | 45.772
9 | 1.217 | 0.02666 | -0.07 | 45.64
9.5 | 1.257 | 0.02777 | -0.071 | 45.261
10 | 1.088 | 0.06466 | -0.035 | 16.823
10.5 | 1.116 | 0.06904 | -0.034 | 16.166
11 | 1.143 | 0.07281 | -0.035 | 15.704
11.5 | 1.166 | 0.07714 | -0.032 | 15.115
12 | 1.188 | 0.08213 | -0.034 | 14.461
12.5 | 1.206 | 0.08729 | -0.034 | 13.811
13 | 1.22 | 0.09255 | -0.033 | 13.186
13.5 | 1.232 | 0.0978 | -0.032 | 12.598
14 | 1.242 | 0.10408 | -0.034 | 11.93
14.5 | 1.247 | 0.10954 | -0.033 | 11.386

## 18. Re 250k Mach 0.00 (2)
BIGFOIL.COM POLAR EXPORT
NACA66(4)-221
NACA66(4)-221 |  |  |  | Cl Max: | 0.4612 | at alpha= | 6.5 | deg
XFOIL ncrit=9 |  |  |  | L/D Max: | 15.1263 | at alpha= | 6.5 | deg
Re: | 250000 |  |  | Cd Min: | 0.18343 | at alpha= | -19.5 | deg
Mach: | 0 |  |  | Cl=0 at alpha= | 2.4896 | deg
|  |  |  | @ Cl=0.1, Cd= | 0.035779
|  |  |  | @ Cl=0.4, Cd= | 0.031878
|  |  |  | @ Cl=0.6, Cd= | 0.03049
alpha (deg) | Cl | Cd | Cm | Cl/Cd
-19.5 | -0.445 | 0.18343 | -0.0584 | -2.426
-19 | -0.3929 | 0.17843 | -0.0638 | -2.202
-18.5 | -0.3616 | 0.16981 | -0.0743 | -2.1294
-18 | -0.3486 | 0.15883 | -0.0841 | -2.1948
-17.5 | -0.3212 | 0.1529 | -0.089 | -2.1007
-17 | -0.5044 | 0.09853 | -0.1147 | -5.1193
-16.5 | -0.7339 | 0.06733 | -0.1225 | -10.9
-16 | -0.7587 | 0.06151 | -0.1205 | -12.3346
-15.5 | -0.7908 | 0.05623 | -0.1165 | -14.0637
-15 | -0.8091 | 0.05146 | -0.1123 | -15.7229
-14.5 | -0.8123 | 0.0472 | -0.1084 | -17.2097
-14 | -0.7901 | 0.04331 | -0.1066 | -18.2429
-13.5 | -0.7255 | 0.03943 | -0.109 | -18.3997
-13 | -0.6765 | 0.03728 | -0.1093 | -18.1465
-12.5 | -0.6309 | 0.03558 | -0.1092 | -17.7319
-12 | -0.5916 | 0.03407 | -0.1085 | -17.3643
-11.5 | -0.5288 | 0.0329 | -0.1098 | -16.0729
-11 | -0.4876 | 0.03178 | -0.109 | -15.343
-10.5 | -0.4538 | 0.03055 | -0.1074 | -14.8543
-10 | -0.423 | 0.02935 | -0.1057 | -14.4123
-9.5 | -0.4 | 0.02788 | -0.1031 | -14.3472
-9 | -0.3789 | 0.02643 | -0.1001 | -14.336
-8.5 | -0.3674 | 0.02466 | -0.0956 | -14.8986
-8 | -0.3901 | 0.02196 | -0.0868 | -17.7641
-7.5 | -0.4199 | 0.01994 | -0.0765 | -21.0582
-7 | -0.453 | 0.01881 | -0.0638 | -24.0829
-5.5 | -0.6487 | 0.02411 | -0.0026 | -26.9058
-5 | -0.6611 | 0.02503 | 0.0082 | -26.4123
-4.5 | -0.627 | 0.02696 | 0.0122 | -23.2567
-4 | -0.555 | 0.02935 | 0.0109 | -18.9097
-3 | -0.2755 | 0.03792 | -0.0113 | -7.2653
-2.5 | -0.3469 | 0.04083 | 0.0102 | -8.4962
-1 | -0.311 | 0.0402 | 0.0296 | -7.7363
-0.5 | -0.2333 | 0.04056 | 0.0257 | -5.752
0 | -0.172 | 0.04072 | 0.0243 | -4.224
1 | -0.17 | 0.03861 | 0.0385 | -4.403
1.5 | -0.1144 | 0.03814 | 0.0376 | -2.9995
2 | -0.0447 | 0.03758 | 0.0345 | -1.1895
3 | 0.0466 | 0.03632 | 0.0341 | 1.283
4 | 0.1532 | 0.03524 | 0.0312 | 4.3473
5 | 0.2617 | 0.03403 | 0.03 | 7.6903
5.5 | 0.341 | 0.03273 | 0.0263 | 10.4186
6 | 0.3792 | 0.03235 | 0.028 | 11.7218
6.5 | 0.4612 | 0.03049 | 0.0244 | 15.1263

## 19. Re 250k Mach 0.10 (1)
BIGFOIL.COM POLAR EXPORT
NACA66(4)-221
NACA66(4)-221 |  |  |  | Cl Max: | 1.26 | at alpha= | 9.5 | deg
JavaFoil+Calcfoil stall+Eppler ext transition |  |  |  | L/D Max: | 58.347 | at alpha= | 5.5 | deg
Re: | 250000 |  |  | Cd Min: | 0.01164 | at alpha= | 0 | deg
Mach: | 0.1 |  |  | Cl=0 at alpha= | -1.6833 | deg
|  |  |  | @ Cl=0.1, Cd= | 0.011997
|  |  |  | @ Cl=0.4, Cd= | 0.012127
|  |  |  | @ Cl=0.6, Cd= | 0.012936
alpha (deg) | Cl | Cd | Cm | Cl/Cd
-20 | -1.032 | 0.19821 | 0.009 | -5.206
-19.5 | -1.043 | 0.18732 | 0.009 | -5.565
-19 | -1.051 | 0.17838 | 0.008 | -5.895
-18.5 | -1.059 | 0.17082 | 0.008 | -6.197
-18 | -1.063 | 0.16116 | 0.007 | -6.599
-17.5 | -1.066 | 0.15239 | 0.006 | -6.997
-17 | -1.067 | 0.14378 | 0.006 | -7.418
-16.5 | -1.065 | 0.1369 | 0.005 | -7.776
-16 | -1.059 | 0.13086 | 0.004 | -8.096
-15.5 | -1.052 | 0.12428 | 0.004 | -8.465
-15 | -1.042 | 0.11728 | 0.003 | -8.883
-14.5 | -1.029 | 0.11093 | 0.003 | -9.274
-14 | -1.013 | 0.10384 | 0.002 | -9.754
-13.5 | -0.994 | 0.09802 | 0.001 | -10.141
-13 | -0.973 | 0.09239 | 0.001 | -10.526
-12.5 | -0.949 | 0.08673 | 0 | -10.94
-12 | -0.922 | 0.0829 | -0.001 | -11.119
-11.5 | -0.892 | 0.078 | -0.001 | -11.437
-11 | -0.86 | 0.07339 | -0.002 | -11.721
-10.5 | -0.826 | 0.06937 | -0.003 | -11.91
-10 | -0.79 | 0.06504 | -0.004 | -12.14
-9.5 | -0.753 | 0.06082 | -0.005 | -12.375
-9 | -0.846 | 0.02288 | -0.011 | -36.992
-8.5 | -0.797 | 0.02198 | -0.013 | -36.242
-8 | -0.745 | 0.02118 | -0.014 | -35.176
-7.5 | -0.692 | 0.02043 | -0.016 | -33.871
-7 | -0.637 | 0.01965 | -0.018 | -32.408
-6.5 | -0.581 | 0.01888 | -0.019 | -30.755
-6 | -0.523 | 0.0182 | -0.021 | -28.749
-5.5 | -0.465 | 0.01759 | -0.023 | -26.432
-5 | -0.396 | 0.01366 | -0.024 | -28.977
-4.5 | -0.337 | 0.01333 | -0.025 | -25.311
-4 | -0.278 | 0.01304 | -0.027 | -21.347
-3.5 | -0.219 | 0.0128 | -0.028 | -17.106
-3 | -0.159 | 0.0126 | -0.03 | -12.62
-2.5 | -0.099 | 0.01242 | -0.032 | -7.967
-2 | -0.038 | 0.01224 | -0.033 | -3.14
-1.5 | 0.022 | 0.01212 | -0.035 | 1.84
-1 | 0.083 | 0.01203 | -0.037 | 6.91
-0.5 | 0.144 | 0.01191 | -0.038 | 12.104
0 | 0.206 | 0.01164 | -0.04 | 17.714
0.5 | 0.267 | 0.01175 | -0.041 | 22.724
1 | 0.328 | 0.01193 | -0.043 | 27.455
1.5 | 0.388 | 0.01209 | -0.045 | 32.098
2 | 0.449 | 0.01228 | -0.046 | 36.533
2.5 | 0.508 | 0.01253 | -0.048 | 40.577
3 | 0.568 | 0.01277 | -0.049 | 44.495
3.5 | 0.626 | 0.01307 | -0.051 | 47.842
4 | 0.684 | 0.01336 | -0.053 | 51.173
4.5 | 0.741 | 0.01371 | -0.054 | 54.021
5 | 0.797 | 0.01415 | -0.056 | 56.287
5.5 | 0.851 | 0.01459 | -0.057 | 58.347
6 | 0.928 | 0.0212 | -0.061 | 43.768
6.5 | 0.982 | 0.02201 | -0.062 | 44.595
7 | 1.034 | 0.02291 | -0.064 | 45.113
7.5 | 1.084 | 0.02384 | -0.066 | 45.45
8 | 1.132 | 0.02482 | -0.067 | 45.596
8.5 | 1.177 | 0.02587 | -0.069 | 45.501
9 | 1.22 | 0.02688 | -0.07 | 45.378
9.5 | 1.26 | 0.02804 | -0.072 | 44.92
10 | 1.089 | 0.06515 | -0.034 | 16.708
10.5 | 1.116 | 0.06924 | -0.032 | 16.118
11 | 1.142 | 0.07315 | -0.033 | 15.614
11.5 | 1.165 | 0.07794 | -0.034 | 14.95
12 | 1.185 | 0.08247 | -0.034 | 14.366
12.5 | 1.201 | 0.08737 | -0.033 | 13.744
13 | 1.214 | 0.09273 | -0.032 | 13.089
13.5 | 1.224 | 0.09876 | -0.034 | 12.397
14 | 1.231 | 0.10462 | -0.034 | 11.765
14.5 | 1.234 | 0.11047 | -0.033 | 11.171

## 20. Re 250k Mach 0.10 (2)
BIGFOIL.COM POLAR EXPORT
NACA66(4)-221
NACA66(4)-221 |  |  |  | Cl Max: | 1.0202 | at alpha= | 16.5 | deg
XFOIL ncrit=9 |  |  |  | L/D Max: | 33.7314 | at alpha= | 9 | deg
Re: | 250000 |  |  | Cd Min: | 0.19281 | at alpha= | 20 | deg
Mach: | 0.1 |  |  | Cl=0 at alpha= | 2.7704 | deg
|  |  |  | @ Cl=0.1, Cd= | 0.035943
|  |  |  | @ Cl=0.4, Cd= | 0.032003
|  |  |  | @ Cl=0.6, Cd= | 0.026644
alpha (deg) | Cl | Cd | Cm | Cl/Cd
-19.5 | -0.4433 | 0.1844 | -0.0588 | -2.404
-19 | -0.3867 | 0.1789 | -0.0652 | -2.1615
-18 | -0.3434 | 0.1596 | -0.0849 | -2.1516
-17.5 | -0.3167 | 0.15366 | -0.0897 | -2.061
-17 | -0.3384 | 0.14061 | -0.097 | -2.4067
-16 | -0.7396 | 0.06376 | -0.1224 | -11.5997
-15 | -0.7928 | 0.05289 | -0.115 | -14.9896
-14.5 | -0.7943 | 0.04809 | -0.1116 | -16.5169
-14 | -0.7797 | 0.04424 | -0.1092 | -17.6243
-13.5 | -0.7248 | 0.04025 | -0.1105 | -18.0075
-13 | -0.6774 | 0.03791 | -0.1106 | -17.8686
-12.5 | -0.6318 | 0.03607 | -0.1106 | -17.5159
-12 | -0.5917 | 0.03446 | -0.1098 | -17.1706
-11.5 | -0.5292 | 0.03323 | -0.111 | -15.9254
-11 | -0.4868 | 0.0321 | -0.1102 | -15.1651
-10.5 | -0.4517 | 0.03089 | -0.1087 | -14.6229
-10 | -0.4207 | 0.02966 | -0.107 | -14.1841
-9.5 | -0.3973 | 0.02819 | -0.1044 | -14.0937
-9 | -0.376 | 0.02672 | -0.1013 | -14.0719
-8.5 | -0.3623 | 0.02503 | -0.0971 | -14.4746
-8 | -0.3828 | 0.02238 | -0.0887 | -17.1046
-7.5 | -0.4127 | 0.02029 | -0.0784 | -20.3401
-5.5 | -0.6494 | 0.02423 | -0.0034 | -26.8015
-5 | -0.66 | 0.02529 | 0.0074 | -26.0973
-4.5 | -0.6302 | 0.02696 | 0.012 | -23.3754
-4 | -0.5531 | 0.02949 | 0.0101 | -18.7555
-3.5 | -0.2532 | 0.03822 | -0.0246 | -6.6248
-3 | -0.2808 | 0.03782 | -0.0109 | -7.4246
-2.5 | -0.3531 | 0.04097 | 0.0109 | -8.6185
-1 | -0.3122 | 0.04031 | 0.0296 | -7.745
-0.5 | -0.2305 | 0.0407 | 0.0252 | -5.6634
0 | -0.1583 | 0.04105 | 0.022 | -3.8563
1 | -0.1725 | 0.03878 | 0.039 | -4.4482
1.5 | -0.1125 | 0.03833 | 0.0375 | -2.935
2 | -0.0416 | 0.03779 | 0.0343 | -1.1008
3 | 0.0124 | 0.03697 | 0.0389 | 0.33541
3.5 | 0.078 | 0.03619 | 0.036 | 2.1553
4 | 0.1545 | 0.03533 | 0.0317 | 4.3731
5 | 0.2335 | 0.03493 | 0.034 | 6.6848
5.5 | 0.3021 | 0.03391 | 0.0317 | 8.9089
6 | 0.3822 | 0.03234 | 0.0282 | 11.8182
7 | 0.4985 | 0.03014 | 0.0271 | 16.5395
8.5 | 0.6939 | 0.02341 | 0.0249 | 29.6412
9 | 0.7485 | 0.02219 | 0.026 | 33.7314
9.5 | 0.734 | 0.02482 | 0.0342 | 29.5729
10 | 0.7177 | 0.02817 | 0.0413 | 25.4775
10.5 | 0.6997 | 0.03224 | 0.0475 | 21.7029
11 | 0.7013 | 0.03561 | 0.0513 | 19.6939
11.5 | 0.7162 | 0.0381 | 0.0541 | 18.7979
12 | 0.7328 | 0.04072 | 0.0564 | 17.9961
12.5 | 0.7524 | 0.04333 | 0.058 | 17.3644
13 | 0.7747 | 0.04571 | 0.0595 | 16.9482
13.5 | 0.8029 | 0.0477 | 0.0609 | 16.8323
14 | 0.8364 | 0.04957 | 0.0615 | 16.8731
14.5 | 0.8768 | 0.05105 | 0.062 | 17.1753
15 | 0.9091 | 0.05322 | 0.0629 | 17.0819
15.5 | 0.9445 | 0.05535 | 0.0635 | 17.0641
16 | 0.9775 | 0.05792 | 0.064 | 16.8767
16.5 | 1.0202 | 0.06114 | 0.0639 | 16.6863
17 | 1.0191 | 0.06641 | 0.0652 | 15.3456
17.5 | 1.0157 | 0.07336 | 0.0639 | 13.8454
18 | 1.0033 | 0.08163 | 0.0612 | 12.2908
18.5 | 0.9775 | 0.0914 | 0.0584 | 10.6947
19 | 0.9433 | 0.1028 | 0.0539 | 9.1761
19.5 | 0.6066 | 0.19015 | 0.0125 | 3.1901
20 | 0.6445 | 0.19281 | 0.0117 | 3.3427

## 21. Re 250k Mach 0.25 (1)
BIGFOIL.COM POLAR EXPORT
NACA66(4)-221
NACA66(4)-221 |  |  |  | Cl Max: | 1.234 | at alpha= | 9 | deg
JavaFoil+Calcfoil stall+Eppler ext transition |  |  |  | L/D Max: | 57.987 | at alpha= | 5.5 | deg
Re: | 250000 |  |  | Cd Min: | 0.01193 | at alpha= | 0 | deg
Mach: | 0.25 |  |  | Cl=0 at alpha= | -1.6855 | deg
|  |  |  | @ Cl=0.1, Cd= | 0.012281
|  |  |  | @ Cl=0.4, Cd= | 0.012396
|  |  |  | @ Cl=0.6, Cd= | 0.013224
alpha (deg) | Cl | Cd | Cm | Cl/Cd
-19.5 | -0.726 | 0.20295 | 0.009 | -3.577
-19 | -0.767 | 0.19493 | 0.009 | -3.933
-18.5 | -0.804 | 0.18256 | 0.008 | -4.404
-18 | -0.838 | 0.17648 | 0.007 | -4.749
-17.5 | -0.868 | 0.16409 | 0.007 | -5.292
-17 | -0.895 | 0.1575 | 0.006 | -5.68
-16.5 | -0.916 | 0.15288 | 0.005 | -5.994
-16 | -0.934 | 0.143 | 0.005 | -6.531
-15.5 | -0.947 | 0.13523 | 0.004 | -7.003
-15 | -0.955 | 0.1263 | 0.003 | -7.565
-14.5 | -0.959 | 0.11831 | 0.003 | -8.107
-14 | -0.958 | 0.11042 | 0.002 | -8.677
-13.5 | -0.953 | 0.10393 | 0.001 | -9.165
-13 | -0.942 | 0.0976 | 0.001 | -9.654
-12.5 | -0.928 | 0.08996 | 0 | -10.315
-12 | -0.909 | 0.0853 | -0.001 | -10.655
-11.5 | -0.887 | 0.07922 | -0.001 | -11.194
-11 | -0.86 | 0.07551 | -0.002 | -11.384
-10.5 | -0.829 | 0.07052 | -0.003 | -11.76
-10 | -0.797 | 0.06662 | -0.004 | -11.959
-9.5 | -0.762 | 0.06174 | -0.005 | -12.341
-9 | -0.859 | 0.02381 | -0.011 | -36.065
-8.5 | -0.81 | 0.02289 | -0.013 | -35.411
-8 | -0.76 | 0.02194 | -0.015 | -34.618
-7.5 | -0.706 | 0.02118 | -0.017 | -33.347
-7 | -0.651 | 0.02036 | -0.018 | -31.98
-6.5 | -0.594 | 0.01959 | -0.02 | -30.332
-6 | -0.536 | 0.0188 | -0.022 | -28.518
-5.5 | -0.477 | 0.01811 | -0.023 | -26.312
-5 | -0.416 | 0.01751 | -0.025 | -23.754
-4.5 | -0.346 | 0.01363 | -0.026 | -25.383
-4 | -0.286 | 0.01334 | -0.028 | -21.406
-3.5 | -0.225 | 0.01309 | -0.029 | -17.166
-3 | -0.163 | 0.01289 | -0.031 | -12.66
-2.5 | -0.102 | 0.0127 | -0.032 | -7.996
-2 | -0.039 | 0.0125 | -0.034 | -3.155
-1.5 | 0.023 | 0.01239 | -0.036 | 1.846
-1 | 0.085 | 0.01231 | -0.037 | 6.929
-0.5 | 0.148 | 0.01219 | -0.039 | 12.138
0 | 0.211 | 0.01193 | -0.041 | 17.729
0.5 | 0.274 | 0.01204 | -0.042 | 22.758
1 | 0.336 | 0.01223 | -0.044 | 27.482
1.5 | 0.398 | 0.01239 | -0.046 | 32.124
2 | 0.46 | 0.01259 | -0.047 | 36.552
2.5 | 0.521 | 0.01285 | -0.049 | 40.572
3 | 0.583 | 0.01314 | -0.051 | 44.369
3.5 | 0.642 | 0.01343 | -0.052 | 47.786
4 | 0.701 | 0.01373 | -0.054 | 51.049
4.5 | 0.759 | 0.01416 | -0.055 | 53.589
5 | 0.816 | 0.01459 | -0.057 | 55.943
5.5 | 0.872 | 0.01504 | -0.059 | 57.987
6 | 0.95 | 0.02184 | -0.062 | 43.497
6.5 | 1.004 | 0.02289 | -0.064 | 43.848
7 | 1.056 | 0.02392 | -0.065 | 44.137
7.5 | 1.105 | 0.02499 | -0.067 | 44.224
8 | 1.151 | 0.02602 | -0.069 | 44.251
8.5 | 1.195 | 0.02714 | -0.07 | 44.021
9 | 1.234 | 0.02827 | -0.072 | 43.653
9.5 | 1.066 | 0.06238 | -0.034 | 17.093
10 | 1.091 | 0.06624 | -0.028 | 16.463
10.5 | 1.113 | 0.07117 | -0.029 | 15.643
11 | 1.132 | 0.07487 | -0.03 | 15.115
11.5 | 1.146 | 0.07987 | -0.032 | 14.347
12 | 1.154 | 0.08517 | -0.031 | 13.55
12.5 | 1.158 | 0.0903 | -0.031 | 12.819
13 | 1.156 | 0.09644 | -0.032 | 11.984
13.5 | 1.149 | 0.10418 | -0.033 | 11.025
14 | 1.136 | 0.11117 | -0.033 | 10.218

## 22. Re 250k Mach 0.25 (2)
BIGFOIL.COM POLAR EXPORT
NACA66(4)-221
NACA66(4)-221 |  |  |  | Cl Max: | 0.9251 | at alpha= | 16 | deg
XFOIL ncrit=9 |  |  |  | L/D Max: | 30.1066 | at alpha= | 8.5 | deg
Re: | 250000 |  |  | Cd Min: | 0.19999 | at alpha= | 20 | deg
Mach: | 0.25 |  |  | Cl=0 at alpha= | 2.7042 | deg
|  |  |  | @ Cl=0.1, Cd= | 0.036933
|  |  |  | @ Cl=0.4, Cd= | 0.03266
|  |  |  | @ Cl=0.6, Cd= | 0.026946
alpha (deg) | Cl | Cd | Cm | Cl/Cd
-19 | -0.3563 | 0.18119 | -0.073 | -1.9664
-18.5 | -0.3639 | 0.16875 | -0.086 | -2.1564
-18 | -0.3218 | 0.16384 | -0.0884 | -1.9641
-17.5 | -0.3023 | 0.15832 | -0.0911 | -1.9094
-17 | -0.3209 | 0.14662 | -0.0978 | -2.1887
-16.5 | -0.4519 | 0.10232 | -0.1179 | -4.4165
-16 | -0.4866 | 0.08941 | -0.1239 | -5.4423
-15.5 | -0.5495 | 0.07535 | -0.1294 | -7.2926
-15 | -0.609 | 0.06438 | -0.1303 | -9.4595
-14.5 | -0.6534 | 0.05636 | -0.1282 | -11.5933
-14 | -0.6893 | 0.04989 | -0.1242 | -13.8164
-13.5 | -0.6824 | 0.04563 | -0.1216 | -14.9551
-13 | -0.6611 | 0.04209 | -0.1196 | -15.7068
-12.5 | -0.6285 | 0.03921 | -0.1183 | -16.0291
-12 | -0.5919 | 0.03689 | -0.117 | -16.045
-11.5 | -0.5349 | 0.03511 | -0.1172 | -15.235
-11 | -0.4851 | 0.03392 | -0.1167 | -14.3013
-10.5 | -0.4426 | 0.03271 | -0.1157 | -13.531
-10 | -0.409 | 0.03139 | -0.114 | -13.0296
-9.5 | -0.382 | 0.02992 | -0.1114 | -12.7674
-9 | -0.3598 | 0.02837 | -0.1082 | -12.6824
-8.5 | -0.341 | 0.02686 | -0.1045 | -12.6955
-8 | -0.3456 | 0.02465 | -0.0982 | -14.0203
-7.5 | -0.3755 | 0.02225 | -0.0884 | -16.8764
-7 | -0.4131 | 0.02053 | -0.0759 | -20.1218
-5 | -0.6596 | 0.02605 | 0.0031 | -25.3205
-4.5 | -0.6262 | 0.02742 | 0.0078 | -22.8373
-4 | -0.5463 | 0.02989 | 0.0059 | -18.277
-3.5 | -0.3264 | 0.03794 | -0.0151 | -8.6031
-3 | -0.4865 | 0.03827 | 0.0195 | -12.7123
-2 | -0.3298 | 0.04125 | 0.0141 | -7.9952
-1.5 | -0.2208 | 0.04207 | 0.0054 | -5.2484
1 | -0.173 | 0.0396 | 0.0394 | -4.3687
1.5 | -0.0999 | 0.03926 | 0.0365 | -2.5446
2.5 | -0.0147 | 0.03828 | 0.0388 | -0.38401
3.5 | 0.0573 | 0.03743 | 0.0413 | 1.5309
4 | 0.1192 | 0.03671 | 0.0391 | 3.2471
4.5 | 0.1991 | 0.03557 | 0.0349 | 5.5974
5.5 | 0.3084 | 0.03429 | 0.0338 | 8.9939
6 | 0.3598 | 0.03358 | 0.0341 | 10.7147
6.5 | 0.4437 | 0.03166 | 0.0308 | 14.0145
7.5 | 0.563 | 0.02789 | 0.0313 | 20.1864
8 | 0.6108 | 0.02667 | 0.0328 | 22.9021
8.5 | 0.706 | 0.02345 | 0.0294 | 30.1066
9 | 0.7248 | 0.02446 | 0.0341 | 29.6321
9.5 | 0.7072 | 0.02748 | 0.0422 | 25.7351
10 | 0.6867 | 0.03139 | 0.0493 | 21.8764
10.5 | 0.6732 | 0.03552 | 0.0549 | 18.9527
11 | 0.6839 | 0.03863 | 0.0577 | 17.7039
11.5 | 0.6989 | 0.04154 | 0.06 | 16.8247
12 | 0.7164 | 0.04426 | 0.0623 | 16.1862
12.5 | 0.7395 | 0.04678 | 0.064 | 15.808
13 | 0.7677 | 0.04915 | 0.0652 | 15.6195
13.5 | 0.8025 | 0.05107 | 0.0662 | 15.7137
14 | 0.8415 | 0.05283 | 0.0671 | 15.9284
14.5 | 0.8747 | 0.05553 | 0.0679 | 15.7518
15 | 0.901 | 0.05884 | 0.0689 | 15.3127
15.5 | 0.9183 | 0.06295 | 0.07 | 14.5878
16 | 0.9251 | 0.06805 | 0.071 | 13.5944
16.5 | 0.9231 | 0.07399 | 0.0716 | 12.476
17 | 0.9007 | 0.08224 | 0.0713 | 10.9521
17.5 | 0.8507 | 0.0948 | 0.068 | 8.9736
18 | 0.7839 | 0.11253 | 0.0595 | 6.9661
18.5 | 0.702 | 0.13797 | 0.0434 | 5.0881
19.5 | 0.5965 | 0.19582 | 0.0127 | 3.0462
20 | 0.6355 | 0.19999 | 0.0111 | 3.1777

## 23. Re 250k Mach 0.50 (1)
BIGFOIL.COM POLAR EXPORT
NACA66(4)-221
NACA66(4)-221 |  |  |  | Cl Max: | 1.246 | at alpha= | 20 | deg
JavaFoil+Calcfoil stall+Eppler ext transition |  |  |  | L/D Max: | 54.598 | at alpha= | 5 | deg
Re: | 250000 |  |  | Cd Min: | 0.01316 | at alpha= | 0 | deg
Mach: | 0.5 |  |  | Cl=0 at alpha= | -1.6812 | deg
|  |  |  | @ Cl=0.1, Cd= | 0.013486
|  |  |  | @ Cl=0.4, Cd= | 0.013606
|  |  |  | @ Cl=0.6, Cd= | 0.014413
alpha (deg) | Cl | Cd | Cm | Cl/Cd
-20 | -1.06 | 0.28408 | 0.016 | -3.73
-19.5 | -1.032 | 0.27108 | 0.015 | -3.805
-19 | -1.004 | 0.27129 | 0.014 | -3.7
-18.5 | -0.974 | 0.25571 | 0.012 | -3.809
-18 | -0.943 | 0.24759 | 0.011 | -3.81
-17.5 | -0.915 | 0.23907 | 0.01 | -3.826
-17 | -0.886 | 0.22945 | 0.009 | -3.862
-16.5 | -0.858 | 0.2811 | 0.008 | -3.051
-16 | -0.829 | 0.20975 | 0.007 | -3.954
-15.5 | -0.801 | 0.2064 | 0.006 | -3.881
-15 | -0.773 | 0.20019 | 0.005 | -3.86
-14.5 | -0.742 | 0.18441 | 0.003 | -4.023
-14 | -0.713 | 0.17591 | 0.003 | -4.054
-13.5 | -0.685 | 0.17423 | 0.002 | -3.93
-13 | -0.656 | 0.16757 | 0.001 | -3.916
-12.5 | -0.628 | 0.16405 | 0 | -3.826
-12 | -0.599 | 0.14854 | -0.001 | -4.032
-11.5 | -0.57 | 0.12681 | -0.002 | -4.492
-11 | -0.541 | 0.12452 | -0.002 | -4.344
-10.5 | -0.512 | 0.10731 | -0.003 | -4.77
-10 | -0.483 | 0.07852 | -0.004 | -6.152
-9.5 | -0.527 | 0.06988 | -0.005 | -7.537
-9 | -0.679 | 0.06815 | -0.005 | -9.97
-8.5 | -0.686 | 0.06 | -0.006 | -11.432
-8 | -0.666 | 0.05538 | -0.007 | -12.029
-7.5 | -0.633 | 0.0519 | -0.008 | -12.2
-7 | -0.703 | 0.02369 | -0.02 | -29.689
-6.5 | -0.648 | 0.02276 | -0.022 | -28.473
-6 | -0.588 | 0.02165 | -0.024 | -27.175
-5.5 | -0.525 | 0.02113 | -0.026 | -24.863
-5 | -0.46 | 0.01986 | -0.028 | -23.173
-4.5 | -0.393 | 0.0191 | -0.029 | -20.578
-4 | -0.317 | 0.01469 | -0.03 | -21.599
-3.5 | -0.25 | 0.01435 | -0.032 | -17.4
-3 | -0.181 | 0.01416 | -0.034 | -12.814
-2.5 | -0.113 | 0.0139 | -0.036 | -8.132
-2 | -0.044 | 0.01373 | -0.038 | -3.193
-1.5 | 0.025 | 0.01363 | -0.039 | 1.866
-1 | 0.095 | 0.01349 | -0.041 | 7.032
-0.5 | 0.164 | 0.01344 | -0.043 | 12.239
0 | 0.235 | 0.01316 | -0.045 | 17.862
0.5 | 0.304 | 0.01334 | -0.047 | 22.81
1 | 0.374 | 0.01351 | -0.048 | 27.659
1.5 | 0.442 | 0.01376 | -0.05 | 32.158
2 | 0.511 | 0.014 | -0.052 | 36.543
2.5 | 0.58 | 0.01431 | -0.054 | 40.502
3 | 0.648 | 0.01466 | -0.056 | 44.212
3.5 | 0.712 | 0.01508 | -0.057 | 47.192
4 | 0.777 | 0.01552 | -0.059 | 50.064
4.5 | 0.841 | 0.01596 | -0.061 | 52.668
5 | 0.902 | 0.01652 | -0.063 | 54.598
5.5 | 0.983 | 0.02506 | -0.067 | 39.214
6 | 1.038 | 0.02638 | -0.068 | 39.351
6.5 | 1.087 | 0.02766 | -0.07 | 39.304
7 | 1.128 | 0.02917 | -0.072 | 38.665
7.5 | 0.971 | 0.05115 | -0.028 | 18.972
8 | 0.977 | 0.05665 | -0.028 | 17.241
8.5 | 0.948 | 0.06329 | -0.029 | 14.977
9 | 0.729 | 0.06599 | -0.032 | 11.05
9.5 | 0.646 | 0.07356 | -0.033 | 8.781
10 | 0.674 | 0.09252 | -0.033 | 7.287
10.5 | 0.703 | 0.11899 | -0.035 | 5.906
11 | 0.731 | 0.12172 | -0.036 | 6.006
11.5 | 0.76 | 0.13235 | -0.04 | 5.744
12 | 0.788 | 0.13946 | -0.041 | 5.653
12.5 | 0.816 | 0.16163 | -0.041 | 5.051
13 | 0.844 | 0.16764 | -0.043 | 5.037
13.5 | 0.873 | 0.1699 | -0.044 | 5.136
14 | 0.903 | 0.18877 | -0.05 | 4.785
14.5 | 0.931 | 0.19185 | -0.051 | 4.854
15 | 0.959 | 0.20353 | -0.053 | 4.713
15.5 | 0.987 | 0.21068 | -0.054 | 4.685
16 | 1.015 | 0.21072 | -0.055 | 4.817
16.5 | 1.044 | 0.21729 | -0.058 | 4.806
17 | 1.077 | 0.23835 | -0.064 | 4.519
17.5 | 1.103 | 0.24796 | -0.064 | 4.448
18 | 1.131 | 0.26149 | -0.065 | 4.324
18.5 | 1.158 | 0.26183 | -0.066 | 4.423
19 | 1.186 | 0.27298 | -0.067 | 4.344
19.5 | 1.214 | 0.28193 | -0.069 | 4.305
20 | 1.246 | 0.28936 | -0.074 | 4.307

## 24. Re 250k Mach 0.50 (2)
BIGFOIL.COM POLAR EXPORT
NACA66(4)-221
NACA66(4)-221 |  |  |  | Cl Max: | 0.7279 | at alpha= | 13.5 | deg
XFOIL ncrit=9 |  |  |  | L/D Max: | 21.5237 | at alpha= | 8.5 | deg
Re: | 250000 |  |  | Cd Min: | 0.20283 | at alpha= | 18.5 | deg
Mach: | 0.5 |  |  | Cl=0 at alpha= | 2.9403 | deg
|  |  |  | @ Cl=0.1, Cd= | 0.04086
|  |  |  | @ Cl=0.4, Cd= | 0.035493
|  |  |  | @ Cl=0.6, Cd= | 0.20283
alpha (deg) | Cl | Cd | Cm | Cl/Cd
-9 | -0.3009 | 0.03601 | -0.1366 | -8.356
-8.5 | -0.2771 | 0.0344 | -0.1329 | -8.0552
-8 | -0.2615 | 0.0326 | -0.1284 | -8.0215
-7.5 | -0.2556 | 0.03068 | -0.1225 | -8.3312
-7 | -0.2892 | 0.02787 | -0.1119 | -10.3767
-6.5 | -0.3378 | 0.0273 | -0.0978 | -12.3736
-6 | -0.4015 | 0.02876 | -0.0789 | -13.9604
-5.5 | -0.2914 | 0.03435 | -0.079 | -8.4833
-5 | -0.2954 | 0.0365 | -0.0671 | -8.0932
-4.5 | -0.2007 | 0.04021 | -0.0679 | -4.9913
-4 | -0.6113 | 0.03518 | 0.0008 | -17.3764
-3.5 | -0.3408 | 0.04525 | -0.0232 | -7.5315
-3 | -0.2689 | 0.0461 | -0.0237 | -5.833
-2.5 | -0.3236 | 0.04741 | -0.0045 | -6.8256
-0.5 | -0.2633 | 0.04765 | 0.0271 | -5.5257
0.5 | -0.1076 | 0.04875 | 0.0211 | -2.2072
1 | -0.1325 | 0.04653 | 0.0355 | -2.8476
1.5 | -0.0377 | 0.04643 | 0.0302 | -0.81198
2 | -0.0391 | 0.04577 | 0.0397 | -0.85427
2.5 | -0.0701 | 0.0431 | 0.052 | -1.6265
3 | 0.0095 | 0.04216 | 0.0495 | 0.22533
4 | 0.0738 | 0.04133 | 0.0563 | 1.7856
4.5 | 0.1552 | 0.03987 | 0.0534 | 3.8927
5 | 0.1815 | 0.03985 | 0.0568 | 4.5546
5.5 | 0.2479 | 0.03873 | 0.0556 | 6.4007
6 | 0.3054 | 0.03796 | 0.0553 | 8.0453
8 | 0.6179 | 0.02981 | 0.0531 | 20.7279
8.5 | 0.6526 | 0.03032 | 0.0574 | 21.5237
9 | 0.6394 | 0.03371 | 0.0647 | 18.9677
9.5 | 0.611 | 0.03873 | 0.0714 | 15.7759
10 | 0.6019 | 0.04344 | 0.0756 | 13.8559
10.5 | 0.6122 | 0.04746 | 0.0779 | 12.8993
11 | 0.6259 | 0.05129 | 0.0802 | 12.2032
11.5 | 0.6471 | 0.05458 | 0.0827 | 11.856
12 | 0.6751 | 0.05769 | 0.0846 | 11.7022
12.5 | 0.7046 | 0.06117 | 0.0861 | 11.5187
13 | 0.7259 | 0.06581 | 0.087 | 11.0302
13.5 | 0.7279 | 0.07276 | 0.0865 | 10.0041
14 | 0.7104 | 0.08177 | 0.0848 | 8.6878
14.5 | 0.6826 | 0.09266 | 0.081 | 7.3667
15 | 0.6472 | 0.10574 | 0.0745 | 6.1207
15.5 | 0.6071 | 0.12127 | 0.0652 | 5.0062
16 | 0.5617 | 0.14059 | 0.0535 | 3.9953
16.5 | 0.5439 | 0.15654 | 0.0446 | 3.4745
17 | 0.5416 | 0.16819 | 0.039 | 3.2202
17.5 | 0.5559 | 0.17574 | 0.0355 | 3.1632
18 | 0.5382 | 0.1959 | 0.0257 | 2.7473
18.5 | 0.5555 | 0.20283 | 0.0226 | 2.7387

## 25. Re 500k Mach 0.00 (1)
BIGFOIL.COM POLAR EXPORT
NACA66(4)-221
NACA66(4)-221 |  |  |  | Cl Max: | 1.451 | at alpha= | 13 | deg
JavaFoil+Calcfoil stall+Eppler ext transition |  |  |  | L/D Max: | 82.364 | at alpha= | 5.5 | deg
Re: | 500000 |  |  | Cd Min: | 0.00834 | at alpha= | 0 | deg
Mach: | 0 |  |  | Cl=0 at alpha= | -1.6855 | deg
|  |  |  | @ Cl=0.1, Cd= | 0.0086293
|  |  |  | @ Cl=0.4, Cd= | 0.0086787
|  |  |  | @ Cl=0.6, Cd= | 0.0092509
alpha (deg) | Cl | Cd | Cm | Cl/Cd
-20 | -1.071 | 0.1776 | 0.009 | -6.028
-19.5 | -1.078 | 0.17045 | 0.009 | -6.324
-19 | -1.084 | 0.16131 | 0.008 | -6.717
-18.5 | -1.088 | 0.15343 | 0.008 | -7.088
-18 | -1.09 | 0.14596 | 0.007 | -7.465
-17.5 | -1.089 | 0.13999 | 0.007 | -7.779
-17 | -1.087 | 0.13354 | 0.006 | -8.14
-16.5 | -1.082 | 0.12642 | 0.006 | -8.561
-16 | -1.074 | 0.12052 | 0.005 | -8.91
-15.5 | -1.064 | 0.11506 | 0.004 | -9.249
-15 | -1.052 | 0.109 | 0.003 | -9.652
-14.5 | -1.037 | 0.1035 | 0.003 | -10.023
-14 | -1.019 | 0.09731 | 0.002 | -10.471
-13.5 | -0.999 | 0.09209 | 0.001 | -10.849
-13 | -0.977 | 0.08686 | 0.001 | -11.243
-12.5 | -0.954 | 0.08094 | 0 | -11.781
-12 | -0.924 | 0.07743 | -0.001 | -11.936
-11.5 | -0.895 | 0.07239 | -0.002 | -12.364
-11 | -1.023 | 0.02334 | -0.005 | -43.83
-10.5 | -0.983 | 0.02237 | -0.006 | -43.939
-10 | -0.94 | 0.02151 | -0.008 | -43.68
-9.5 | -0.894 | 0.02064 | -0.01 | -43.317
-9 | -0.846 | 0.01901 | -0.011 | -44.492
-8.5 | -0.796 | 0.01816 | -0.013 | -43.841
-8 | -0.744 | 0.01743 | -0.015 | -42.714
-7.5 | -0.691 | 0.01748 | -0.017 | -39.533
-7 | -0.636 | 0.01682 | -0.018 | -37.819
-6.5 | -0.58 | 0.0161 | -0.02 | -36.004
-6 | -0.523 | 0.01544 | -0.021 | -33.833
-5.5 | -0.464 | 0.01493 | -0.023 | -31.077
-5 | -0.399 | 0.00993 | -0.024 | -40.155
-4.5 | -0.34 | 0.00966 | -0.026 | -35.21
-4 | -0.281 | 0.00948 | -0.028 | -29.623
-3.5 | -0.221 | 0.00927 | -0.029 | -23.819
-3 | -0.161 | 0.00911 | -0.031 | -17.621
-2.5 | -0.1 | 0.00896 | -0.033 | -11.153
-2 | -0.039 | 0.00884 | -0.034 | -4.39
-1.5 | 0.023 | 0.00872 | -0.036 | 2.585
-1 | 0.084 | 0.00865 | -0.038 | 9.722
-0.5 | 0.146 | 0.00857 | -0.04 | 17.003
0 | 0.209 | 0.00834 | -0.041 | 25.035
0.5 | 0.27 | 0.00842 | -0.043 | 32.109
1 | 0.332 | 0.00854 | -0.045 | 38.839
1.5 | 0.393 | 0.00866 | -0.046 | 45.365
2 | 0.453 | 0.00882 | -0.048 | 51.408
2.5 | 0.514 | 0.00897 | -0.049 | 57.306
3 | 0.575 | 0.00915 | -0.051 | 62.777
3.5 | 0.632 | 0.00938 | -0.053 | 67.382
4 | 0.691 | 0.00956 | -0.054 | 72.282
4.5 | 0.749 | 0.00982 | -0.056 | 76.205
5 | 0.805 | 0.0101 | -0.058 | 79.703
5.5 | 0.86 | 0.01044 | -0.059 | 82.364
6 | 0.926 | 0.01836 | -0.062 | 50.442
6.5 | 0.98 | 0.01907 | -0.063 | 51.399
7 | 1.032 | 0.01979 | -0.065 | 52.171
7.5 | 1.083 | 0.02063 | -0.067 | 52.473
8 | 1.131 | 0.02143 | -0.068 | 52.763
8.5 | 1.177 | 0.02238 | -0.07 | 52.589
9 | 1.22 | 0.02331 | -0.071 | 52.335
9.5 | 1.261 | 0.02437 | -0.073 | 51.73
10 | 1.298 | 0.02544 | -0.074 | 51.035
10.5 | 1.332 | 0.02661 | -0.076 | 50.079
11 | 1.363 | 0.02738 | -0.077 | 49.791
11.5 | 1.391 | 0.02866 | -0.079 | 48.535
12 | 1.415 | 0.02985 | -0.08 | 47.402
12.5 | 1.435 | 0.03117 | -0.082 | 46.046
13 | 1.451 | 0.03246 | -0.083 | 44.708
13.5 | 1.237 | 0.09207 | -0.041 | 13.432
14 | 1.246 | 0.09727 | -0.043 | 12.814
14.5 | 1.249 | 0.1033 | -0.038 | 12.09
15 | 1.252 | 0.10871 | -0.037 | 11.513
15.5 | 1.251 | 0.11483 | -0.036 | 10.899
16 | 1.249 | 0.12081 | -0.035 | 10.336
16.5 | 1.244 | 0.127 | -0.035 | 9.793
17 | 1.236 | 0.13571 | -0.035 | 9.11
17.5 | 1.227 | 0.14318 | -0.036 | 8.569
18 | 1.215 | 0.15 | -0.037 | 8.102

## 26. Re 500k Mach 0.00 (2)
BIGFOIL.COM POLAR EXPORT
NACA66(4)-221
NACA66(4)-221 |  |  |  | Cl Max: | 1.0724 | at alpha= | 18.5 | deg
XFOIL ncrit=9 |  |  |  | L/D Max: | 68.5962 | at alpha= | 6.5 | deg
Re: | 500000 |  |  | Cd Min: | 0.18313 | at alpha= | -20 | deg
Mach: | 0 |  |  | Cl=0 at alpha= | -1.5526 | deg
|  |  |  | @ Cl=0.1, Cd= | 0.016745
|  |  |  | @ Cl=0.4, Cd= | 0.016594
|  |  |  | @ Cl=0.6, Cd= | 0.014794
alpha (deg) | Cl | Cd | Cm | Cl/Cd
-20 | -0.3859 | 0.18313 | -0.0673 | -2.1072
-19.5 | -0.6987 | 0.1008 | -0.1011 | -6.9315
-19 | -0.7431 | 0.08521 | -0.111 | -8.7208
-18.5 | -0.7788 | 0.07438 | -0.115 | -10.4706
-18 | -0.8098 | 0.0656 | -0.1163 | -12.3445
-17.5 | -0.8314 | 0.05862 | -0.116 | -14.1829
-17 | -0.838 | 0.05334 | -0.1151 | -15.7105
-16 | -0.8337 | 0.04492 | -0.1121 | -18.5597
-15.5 | -0.8006 | 0.04252 | -0.1118 | -18.8288
-15 | -0.7758 | 0.0402 | -0.1109 | -19.2985
-14.5 | -0.7465 | 0.03815 | -0.11 | -19.5675
-14 | -0.7128 | 0.03636 | -0.1092 | -19.604
-13.5 | -0.6802 | 0.03466 | -0.1083 | -19.6249
-13 | -0.6449 | 0.0331 | -0.1074 | -19.4834
-12.5 | -0.6127 | 0.03155 | -0.1062 | -19.42
-12 | -0.5822 | 0.03009 | -0.1048 | -19.3486
-11.5 | -0.5519 | 0.02867 | -0.1033 | -19.2501
-11 | -0.5261 | 0.02702 | -0.1012 | -19.4708
-10.5 | -0.4985 | 0.02558 | -0.0992 | -19.4879
-10 | -0.4686 | 0.02432 | -0.0973 | -19.2681
-9.5 | -0.4437 | 0.02292 | -0.0947 | -19.3586
-9 | -0.4154 | 0.02174 | -0.0923 | -19.1076
-8.5 | -0.3866 | 0.02061 | -0.0898 | -18.7579
-8 | -0.3646 | 0.01926 | -0.0863 | -18.9304
-7.5 | -0.3648 | 0.01718 | -0.0797 | -21.234
-7 | -0.3738 | 0.01504 | -0.0715 | -24.8537
-6.5 | -0.3986 | 0.01284 | -0.06 | -31.0436
-6 | -0.4377 | 0.01133 | -0.0444 | -38.632
-5.5 | -0.4474 | 0.01102 | -0.0324 | -40.5989
-5 | -0.4036 | 0.0114 | -0.0305 | -35.4035
-4.5 | -0.3522 | 0.01191 | -0.03 | -29.5718
-4 | -0.2958 | 0.01299 | -0.0299 | -22.7714
-3.5 | -0.2213 | 0.01454 | -0.0326 | -15.2201
-3 | -0.1716 | 0.01489 | -0.0321 | -11.5245
-2.5 | -0.1036 | 0.01572 | -0.0343 | -6.5903
-2 | -0.0442 | 0.0162 | -0.0354 | -2.7284
-1.5 | 0.0052 | 0.01637 | -0.0352 | 0.31765
-1 | 0.0371 | 0.01628 | -0.0323 | 2.2789
-0.5 | 0.0804 | 0.01664 | -0.0308 | 4.8317
0 | 0.1251 | 0.01688 | -0.0297 | 7.4111
0.5 | 0.1745 | 0.01695 | -0.0295 | 10.295
1 | 0.2278 | 0.01679 | -0.03 | 13.5676
1.5 | 0.2881 | 0.01647 | -0.0317 | 17.4924
2 | 0.3337 | 0.0165 | -0.031 | 20.2242
2.5 | 0.3563 | 0.01691 | -0.0262 | 21.0704
3 | 0.4213 | 0.01644 | -0.0287 | 25.6265
3.5 | 0.4987 | 0.01554 | -0.0332 | 32.0914
4 | 0.5665 | 0.01504 | -0.036 | 37.6662
4.5 | 0.6073 | 0.01474 | -0.0337 | 41.2008
5 | 0.7038 | 0.01326 | -0.0412 | 53.0769
5.5 | 0.7564 | 0.01214 | -0.0404 | 62.3064
6 | 0.7878 | 0.01165 | -0.0359 | 67.6223
6.5 | 0.7916 | 0.01154 | -0.0262 | 68.5962
7 | 0.7915 | 0.01201 | -0.0166 | 65.9034
7.5 | 0.766 | 0.0138 | -0.0036 | 55.5072
8 | 0.7396 | 0.01634 | 0.0079 | 45.2632
8.5 | 0.7227 | 0.01908 | 0.017 | 37.8774
9 | 0.7157 | 0.0218 | 0.0241 | 32.8303
9.5 | 0.7148 | 0.02451 | 0.0298 | 29.1636
10.5 | 0.7335 | 0.02956 | 0.0378 | 24.8139
11 | 0.7575 | 0.03138 | 0.04 | 24.1396
11.5 | 0.7803 | 0.03343 | 0.0421 | 23.3413
12 | 0.8047 | 0.03547 | 0.0438 | 22.6868
12.5 | 0.8257 | 0.03786 | 0.0457 | 21.8093
13 | 0.8482 | 0.04016 | 0.0471 | 21.1205
13.5 | 0.8635 | 0.04309 | 0.0491 | 20.0395
14 | 0.8865 | 0.04557 | 0.0502 | 19.4536
14.5 | 0.9077 | 0.04831 | 0.0511 | 18.7891
15 | 0.9255 | 0.05125 | 0.0523 | 18.0585
15.5 | 0.9485 | 0.05393 | 0.053 | 17.5876
16 | 0.9711 | 0.05675 | 0.0536 | 17.1119
16.5 | 0.9916 | 0.05978 | 0.054 | 16.5875
17 | 1.0109 | 0.06301 | 0.0543 | 16.0435
17.5 | 1.0293 | 0.06635 | 0.0545 | 15.5132
18 | 1.047 | 0.06976 | 0.0547 | 15.0086
18.5 | 1.0724 | 0.07262 | 0.0549 | 14.7673
20 | 1.0683 | 0.09398 | 0.0466 | 11.3673

## 27. Re 500k Mach 0.10 (1)
BIGFOIL.COM POLAR EXPORT
NACA66(4)-221
NACA66(4)-221 |  |  |  | Cl Max: | 1.429 | at alpha= | 12.5 | deg
JavaFoil+Calcfoil stall+Eppler ext transition |  |  |  | L/D Max: | 82.586 | at alpha= | 5.5 | deg
Re: | 500000 |  |  | Cd Min: | 0.00838 | at alpha= | 0 | deg
Mach: | 0.1 |  |  | Cl=0 at alpha= | -1.6855 | deg
|  |  |  | @ Cl=0.1, Cd= | 0.0086671
|  |  |  | @ Cl=0.4, Cd= | 0.0087136
|  |  |  | @ Cl=0.6, Cd= | 0.0092893
alpha (deg) | Cl | Cd | Cm | Cl/Cd
-20 | -1.032 | 0.18225 | 0.01 | -5.664
-19.5 | -1.043 | 0.17148 | 0.009 | -6.082
-19 | -1.052 | 0.16284 | 0.008 | -6.459
-18.5 | -1.059 | 0.15654 | 0.008 | -6.763
-18 | -1.064 | 0.14888 | 0.007 | -7.146
-17.5 | -1.067 | 0.14125 | 0.007 | -7.552
-17 | -1.067 | 0.13415 | 0.006 | -7.954
-16.5 | -1.065 | 0.12669 | 0.005 | -8.407
-16 | -1.06 | 0.12168 | 0.005 | -8.707
-15.5 | -1.052 | 0.11534 | 0.004 | -9.122
-15 | -1.042 | 0.10974 | 0.003 | -9.496
-14.5 | -1.029 | 0.1039 | 0.003 | -9.907
-14 | -1.013 | 0.09806 | 0.002 | -10.33
-13.5 | -0.994 | 0.0926 | 0.001 | -10.74
-13 | -0.973 | 0.08747 | 0.001 | -11.128
-12.5 | -0.951 | 0.08174 | 0 | -11.639
-12 | -0.924 | 0.07763 | -0.001 | -11.908
-11.5 | -0.895 | 0.07302 | -0.002 | -12.253
-11 | -1.023 | 0.02341 | -0.005 | -43.719
-10.5 | -0.984 | 0.02267 | -0.006 | -43.406
-10 | -0.941 | 0.02167 | -0.008 | -43.443
-9.5 | -0.896 | 0.02079 | -0.01 | -43.1
-9 | -0.849 | 0.01915 | -0.012 | -44.316
-8.5 | -0.799 | 0.01828 | -0.013 | -43.708
-8 | -0.747 | 0.01754 | -0.015 | -42.586
-7.5 | -0.694 | 0.01764 | -0.017 | -39.334
-7 | -0.639 | 0.01693 | -0.018 | -37.722
-6.5 | -0.582 | 0.01619 | -0.02 | -35.968
-6 | -0.525 | 0.01557 | -0.022 | -33.699
-5.5 | -0.466 | 0.01501 | -0.023 | -31.055
-5 | -0.401 | 0.01 | -0.024 | -40.055
-4.5 | -0.342 | 0.00972 | -0.026 | -35.156
-4 | -0.282 | 0.00954 | -0.028 | -29.566
-3.5 | -0.222 | 0.00933 | -0.029 | -23.775
-3 | -0.161 | 0.00917 | -0.031 | -17.593
-2.5 | -0.1 | 0.00902 | -0.033 | -11.137
-2 | -0.039 | 0.00886 | -0.035 | -4.401
-1.5 | 0.023 | 0.00876 | -0.036 | 2.582
-1 | 0.084 | 0.00869 | -0.038 | 9.718
-0.5 | 0.147 | 0.0086 | -0.04 | 17.044
0 | 0.21 | 0.00838 | -0.041 | 25.024
0.5 | 0.272 | 0.00846 | -0.043 | 32.098
1 | 0.333 | 0.00858 | -0.045 | 38.799
1.5 | 0.394 | 0.0087 | -0.046 | 45.318
2 | 0.456 | 0.00884 | -0.048 | 51.541
2.5 | 0.516 | 0.00903 | -0.05 | 57.208
3 | 0.577 | 0.00921 | -0.051 | 62.647
3.5 | 0.635 | 0.00941 | -0.053 | 67.543
4 | 0.694 | 0.00962 | -0.055 | 72.127
4.5 | 0.752 | 0.00989 | -0.056 | 76.026
5 | 0.809 | 0.01018 | -0.058 | 79.439
5.5 | 0.864 | 0.01047 | -0.059 | 82.586
6 | 0.93 | 0.01848 | -0.062 | 50.339
6.5 | 0.984 | 0.01914 | -0.064 | 51.429
7 | 1.036 | 0.01996 | -0.065 | 51.937
7.5 | 1.087 | 0.02079 | -0.067 | 52.274
8 | 1.135 | 0.02161 | -0.068 | 52.499
8.5 | 1.18 | 0.02259 | -0.07 | 52.241
9 | 1.223 | 0.02355 | -0.072 | 51.936
9.5 | 1.263 | 0.02462 | -0.073 | 51.303
10 | 1.3 | 0.02569 | -0.075 | 50.604
10.5 | 1.333 | 0.02689 | -0.076 | 49.591
11 | 1.363 | 0.02772 | -0.078 | 49.172
11.5 | 1.389 | 0.02906 | -0.079 | 47.793
12 | 1.411 | 0.03025 | -0.081 | 46.654
12.5 | 1.429 | 0.03149 | -0.082 | 45.389
13 | 1.219 | 0.08717 | -0.042 | 13.984
13.5 | 1.236 | 0.09091 | -0.048 | 13.591
14 | 1.235 | 0.0981 | -0.041 | 12.585
14.5 | 1.235 | 0.10377 | -0.037 | 11.903
15 | 1.235 | 0.10885 | -0.034 | 11.342
15.5 | 1.232 | 0.11594 | -0.035 | 10.626
16 | 1.227 | 0.12218 | -0.035 | 10.039
16.5 | 1.218 | 0.1279 | -0.035 | 9.525
17 | 1.207 | 0.13825 | -0.036 | 8.734
17.5 | 1.194 | 0.14505 | -0.036 | 8.234

## 28. Re 500k Mach 0.10 (2)
BIGFOIL.COM POLAR EXPORT
NACA66(4)-221
NACA66(4)-221 |  |  |  | Cl Max: | 1.0597 | at alpha= | 18.5 | deg
XFOIL ncrit=9 |  |  |  | L/D Max: | 67.1307 | at alpha= | 6.5 | deg
Re: | 500000 |  |  | Cd Min: | 0.1839 | at alpha= | -20 | deg
Mach: | 0.1 |  |  | Cl=0 at alpha= | -1.5622 | deg
|  |  |  | @ Cl=0.1, Cd= | 0.016956
|  |  |  | @ Cl=0.4, Cd= | 0.016717
|  |  |  | @ Cl=0.6, Cd= | 0.014938
alpha (deg) | Cl | Cd | Cm | Cl/Cd
-20 | -0.3833 | 0.1839 | -0.0678 | -2.0843
-19.5 | -0.6535 | 0.10799 | -0.1 | -6.0515
-19 | -0.6995 | 0.09229 | -0.1093 | -7.5794
-18.5 | -0.7384 | 0.08033 | -0.1144 | -9.1921
-18 | -0.7746 | 0.07026 | -0.117 | -11.0248
-17.5 | -0.8028 | 0.06219 | -0.1176 | -12.9088
-17 | -0.8158 | 0.05607 | -0.1171 | -14.5497
-16.5 | -0.8291 | 0.05087 | -0.1155 | -16.2984
-16 | -0.8289 | 0.04657 | -0.1138 | -17.799
-15.5 | -0.7964 | 0.04362 | -0.1135 | -18.2577
-15 | -0.7732 | 0.04111 | -0.1126 | -18.8081
-14.5 | -0.7452 | 0.03889 | -0.1116 | -19.1617
-14 | -0.7122 | 0.03697 | -0.1107 | -19.2643
-13.5 | -0.6795 | 0.03517 | -0.1098 | -19.3204
-13 | -0.6467 | 0.03354 | -0.1087 | -19.2815
-12.5 | -0.6111 | 0.03198 | -0.1076 | -19.1088
-12 | -0.5801 | 0.03052 | -0.1063 | -19.0072
-11.5 | -0.5496 | 0.02904 | -0.1047 | -18.9256
-11 | -0.523 | 0.02741 | -0.1027 | -19.0806
-10.5 | -0.4956 | 0.02592 | -0.1006 | -19.1204
-10 | -0.4652 | 0.02466 | -0.0987 | -18.8646
-9.5 | -0.4408 | 0.02321 | -0.096 | -18.9918
-9 | -0.4127 | 0.02198 | -0.0936 | -18.7762
-8.5 | -0.3836 | 0.02084 | -0.0911 | -18.4069
-8 | -0.3605 | 0.01952 | -0.0877 | -18.4682
-7.5 | -0.3599 | 0.01745 | -0.0813 | -20.6246
-7 | -0.368 | 0.01532 | -0.0731 | -24.0209
-6.5 | -0.3925 | 0.0131 | -0.0618 | -29.9618
-6 | -0.4306 | 0.01143 | -0.0466 | -37.6728
-5.5 | -0.4481 | 0.01109 | -0.033 | -40.4058
-5 | -0.405 | 0.01147 | -0.0309 | -35.3095
-4.5 | -0.3536 | 0.01199 | -0.0303 | -29.4912
-4 | -0.2959 | 0.01311 | -0.0303 | -22.5706
-3.5 | -0.2214 | 0.01466 | -0.033 | -15.1023
-3 | -0.1727 | 0.01501 | -0.0323 | -11.5057
-2.5 | -0.104 | 0.01583 | -0.0345 | -6.5698
-2 | -0.0436 | 0.01634 | -0.0357 | -2.6683
-1.5 | 0.0062 | 0.01661 | -0.0354 | 0.37327
-1 | 0.0342 | 0.01651 | -0.032 | 2.0715
-0.5 | 0.0767 | 0.01685 | -0.0303 | 4.5519
0 | 0.1227 | 0.01706 | -0.0293 | 7.1923
0.5 | 0.173 | 0.01711 | -0.0291 | 10.111
1 | 0.2276 | 0.01694 | -0.0298 | 13.4357
1.5 | 0.2887 | 0.01663 | -0.0316 | 17.3602
2 | 0.3051 | 0.01718 | -0.0258 | 17.759
2.5 | 0.3528 | 0.01708 | -0.0253 | 20.6557
3 | 0.4205 | 0.01656 | -0.0282 | 25.3925
3.5 | 0.5 | 0.01568 | -0.033 | 31.8878
4 | 0.5455 | 0.01552 | -0.0318 | 35.1482
4.5 | 0.6064 | 0.01487 | -0.033 | 40.7801
5 | 0.7011 | 0.01343 | -0.0401 | 52.204
5.5 | 0.7547 | 0.01227 | -0.0393 | 61.5077
6 | 0.7844 | 0.01176 | -0.0344 | 66.7007
6.5 | 0.7861 | 0.01171 | -0.0243 | 67.1307
7 | 0.7866 | 0.01223 | -0.0148 | 64.3173
7.5 | 0.7611 | 0.0141 | -0.002 | 53.9787
8 | 0.7353 | 0.01668 | 0.0094 | 44.0827
8.5 | 0.7183 | 0.01947 | 0.0184 | 36.8927
9 | 0.7115 | 0.02223 | 0.0254 | 32.0063
9.5 | 0.711 | 0.02496 | 0.0311 | 28.4856
10 | 0.7122 | 0.02787 | 0.0361 | 25.5544
11 | 0.756 | 0.03183 | 0.041 | 23.7512
11.5 | 0.7784 | 0.03394 | 0.0432 | 22.9346
12 | 0.8012 | 0.03613 | 0.0451 | 22.1755
12.5 | 0.823 | 0.03851 | 0.0468 | 21.3711
13 | 0.8443 | 0.04099 | 0.0484 | 20.5977
13.5 | 0.8611 | 0.04384 | 0.0502 | 19.6419
14 | 0.8832 | 0.04645 | 0.0514 | 19.014
14.5 | 0.9046 | 0.04926 | 0.0523 | 18.3638
15 | 0.923 | 0.0522 | 0.0535 | 17.682
15.5 | 0.9467 | 0.05491 | 0.0542 | 17.2409
16 | 0.9692 | 0.05787 | 0.0547 | 16.7479
16.5 | 0.9896 | 0.06097 | 0.0552 | 16.2309
17 | 1.0079 | 0.06443 | 0.0553 | 15.6433
17.5 | 1.0252 | 0.06797 | 0.0555 | 15.0831
18 | 1.0426 | 0.07159 | 0.0556 | 14.5635
18.5 | 1.0597 | 0.07552 | 0.0557 | 14.032
19 | 1.0536 | 0.08186 | 0.0551 | 12.8708
19.5 | 1.0495 | 0.08966 | 0.0521 | 11.7053

## 29. Re 500k Mach 0.25 (1)
BIGFOIL.COM POLAR EXPORT
NACA66(4)-221
NACA66(4)-221 |  |  |  | Cl Max: | 1.365 | at alpha= | 11.5 | deg
JavaFoil+Calcfoil stall+Eppler ext transition |  |  |  | L/D Max: | 81.456 | at alpha= | 5.5 | deg
Re: | 500000 |  |  | Cd Min: | 0.00859 | at alpha= | 0 | deg
Mach: | 0.25 |  |  | Cl=0 at alpha= | -1.6825 | deg
|  |  |  | @ Cl=0.1, Cd= | 0.0088994
|  |  |  | @ Cl=0.4, Cd= | 0.0089397
|  |  |  | @ Cl=0.6, Cd= | 0.0095358
alpha (deg) | Cl | Cd | Cm | Cl/Cd
-19.5 | -0.726 | 0.18797 | 0.01 | -3.863
-19 | -0.767 | 0.17586 | 0.009 | -4.361
-18.5 | -0.804 | 0.16496 | 0.008 | -4.876
-18 | -0.838 | 0.16015 | 0.007 | -5.235
-17.5 | -0.869 | 0.15282 | 0.007 | -5.685
-17 | -0.895 | 0.14282 | 0.006 | -6.266
-16.5 | -0.916 | 0.14056 | 0.005 | -6.52
-16 | -0.934 | 0.13073 | 0.005 | -7.145
-15.5 | -0.947 | 0.12261 | 0.004 | -7.725
-15 | -0.956 | 0.11587 | 0.003 | -8.246
-14.5 | -0.959 | 0.10906 | 0.003 | -8.796
-14 | -0.958 | 0.10242 | 0.002 | -9.356
-13.5 | -0.953 | 0.09614 | 0.001 | -9.908
-13 | -0.942 | 0.09007 | 0.001 | -10.463
-12.5 | -0.929 | 0.08426 | 0 | -11.024
-12 | -0.909 | 0.07984 | -0.001 | -11.385
-11.5 | -0.89 | 0.07382 | -0.002 | -12.053
-11 | -0.862 | 0.07047 | -0.002 | -12.228
-10.5 | -0.832 | 0.06598 | -0.003 | -12.61
-10 | -0.949 | 0.02271 | -0.008 | -41.772
-9.5 | -0.907 | 0.021 | -0.01 | -43.174
-9 | -0.861 | 0.02082 | -0.012 | -41.348
-8.5 | -0.813 | 0.0199 | -0.014 | -40.84
-8 | -0.762 | 0.01899 | -0.015 | -40.108
-7.5 | -0.708 | 0.01831 | -0.017 | -38.689
-7 | -0.653 | 0.01755 | -0.019 | -37.192
-6.5 | -0.596 | 0.01688 | -0.02 | -35.305
-6 | -0.538 | 0.01609 | -0.022 | -33.399
-5.5 | -0.478 | 0.01547 | -0.024 | -30.883
-5 | -0.417 | 0.01493 | -0.025 | -27.931
-4.5 | -0.35 | 0.01001 | -0.027 | -34.997
-4 | -0.289 | 0.00981 | -0.028 | -29.458
-3.5 | -0.227 | 0.00959 | -0.03 | -23.711
-3 | -0.165 | 0.00942 | -0.032 | -17.553
-2.5 | -0.103 | 0.00926 | -0.034 | -11.117
-2 | -0.04 | 0.0091 | -0.035 | -4.399
-1.5 | 0.023 | 0.009 | -0.037 | 2.578
-1 | 0.087 | 0.00892 | -0.039 | 9.708
-0.5 | 0.15 | 0.00882 | -0.041 | 17.031
0 | 0.215 | 0.00859 | -0.042 | 25.022
0.5 | 0.278 | 0.00868 | -0.044 | 32.065
1 | 0.342 | 0.00882 | -0.046 | 38.728
1.5 | 0.405 | 0.00895 | -0.047 | 45.21
2 | 0.467 | 0.0091 | -0.049 | 51.372
2.5 | 0.529 | 0.0093 | -0.051 | 56.95
3 | 0.592 | 0.00951 | -0.052 | 62.182
3.5 | 0.651 | 0.0097 | -0.054 | 67.141
4 | 0.711 | 0.00994 | -0.056 | 71.6
4.5 | 0.77 | 0.01022 | -0.058 | 75.354
5 | 0.828 | 0.01056 | -0.059 | 78.416
5.5 | 0.885 | 0.01086 | -0.061 | 81.456
6 | 0.952 | 0.01889 | -0.063 | 50.402
6.5 | 1.006 | 0.01995 | -0.065 | 50.442
7 | 1.058 | 0.02086 | -0.067 | 50.73
7.5 | 1.108 | 0.02183 | -0.068 | 50.764
8 | 1.155 | 0.02272 | -0.07 | 50.817
8.5 | 1.198 | 0.02377 | -0.072 | 50.378
9 | 1.237 | 0.02486 | -0.073 | 49.77
9.5 | 1.273 | 0.02606 | -0.075 | 48.83
10 | 1.304 | 0.02724 | -0.076 | 47.861
10.5 | 1.329 | 0.0285 | -0.078 | 46.645
11 | 1.35 | 0.02974 | -0.08 | 45.39
11.5 | 1.365 | 0.03125 | -0.081 | 43.664
12 | 1.158 | 0.08013 | -0.039 | 14.448
12.5 | 1.159 | 0.08513 | -0.035 | 13.609
13 | 1.156 | 0.09025 | -0.032 | 12.807
13.5 | 1.149 | 0.09555 | -0.033 | 12.021
14 | 1.137 | 0.10179 | -0.036 | 11.166
14.5 | 1.119 | 0.10832 | -0.038 | 10.33
15 | 1.095 | 0.11388 | -0.038 | 9.619
15.5 | 1.066 | 0.12051 | -0.038 | 8.85
16 | 1.033 | 0.12893 | -0.039 | 8.013
16.5 | 0.995 | 0.13545 | -0.04 | 7.346

## 30. Re 500k Mach 0.25 (2)
BIGFOIL.COM POLAR EXPORT
NACA66(4)-221
NACA66(4)-221 |  |  |  | Cl Max: | 0.9762 | at alpha= | 17.5 | deg
XFOIL ncrit=9 |  |  |  | L/D Max: | 60.292 | at alpha= | 6.5 | deg
Re: | 500000 |  |  | Cd Min: | 0.18854 | at alpha= | -20 | deg
Mach: | 0.25 |  |  | Cl=0 at alpha= | -1.5032 | deg
|  |  |  | @ Cl=0.1, Cd= | 0.017934
|  |  |  | @ Cl=0.4, Cd= | 0.017412
|  |  |  | @ Cl=0.6, Cd= | 0.015569
alpha (deg) | Cl | Cd | Cm | Cl/Cd
-20 | -0.3765 | 0.18854 | -0.0688 | -1.9969
-19.5 | -0.3936 | 0.17508 | -0.076 | -2.2481
-19 | -0.3701 | 0.17139 | -0.0772 | -2.1594
-18.5 | -0.3518 | 0.16659 | -0.0796 | -2.1118
-17 | -0.6753 | 0.07477 | -0.1217 | -9.0317
-16.5 | -0.7108 | 0.06501 | -0.124 | -10.9337
-16 | -0.7295 | 0.05782 | -0.1242 | -12.6167
-15.5 | -0.7324 | 0.05247 | -0.1236 | -13.9585
-15 | -0.7259 | 0.04831 | -0.1226 | -15.0259
-14.5 | -0.7167 | 0.04451 | -0.121 | -16.102
-14 | -0.6981 | 0.04113 | -0.1194 | -16.973
-13.5 | -0.6721 | 0.03841 | -0.118 | -17.498
-13 | -0.6407 | 0.03621 | -0.1165 | -17.694
-12.5 | -0.6036 | 0.03443 | -0.1153 | -17.5312
-12 | -0.5697 | 0.03277 | -0.114 | -17.3848
-11.5 | -0.5376 | 0.03113 | -0.1123 | -17.2695
-11 | -0.5044 | 0.02966 | -0.1107 | -17.0061
-10.5 | -0.4802 | 0.0278 | -0.1081 | -17.2734
-10 | -0.4511 | 0.02635 | -0.1059 | -17.1195
-9.5 | -0.4257 | 0.02478 | -0.1031 | -17.1792
-9 | -0.3954 | 0.0235 | -0.1008 | -16.8255
-8.5 | -0.3671 | 0.02219 | -0.098 | -16.5435
-8 | -0.3405 | 0.02089 | -0.0949 | -16.2997
-7.5 | -0.3315 | 0.01901 | -0.0895 | -17.4382
-7 | -0.3398 | 0.01676 | -0.0815 | -20.2745
-6.5 | -0.3623 | 0.01449 | -0.0708 | -25.0035
-6 | -0.3972 | 0.0123 | -0.057 | -32.2927
-5.5 | -0.4465 | 0.01139 | -0.038 | -39.2011
-5 | -0.4153 | 0.01176 | -0.0331 | -35.3146
-4.5 | -0.363 | 0.01235 | -0.032 | -29.3927
-4 | -0.2986 | 0.01367 | -0.0326 | -21.8435
-3.5 | -0.2257 | 0.01518 | -0.0346 | -14.8682
-3 | -0.1516 | 0.01633 | -0.0373 | -9.2835
-2.5 | -0.1077 | 0.01649 | -0.0356 | -6.5312
-2 | -0.0459 | 0.01723 | -0.0366 | -2.664
-1.5 | 0.0003 | 0.01775 | -0.0352 | 0.016901
-1 | 0.0301 | 0.01809 | -0.0313 | 1.6639
-0.5 | 0.0586 | 0.01791 | -0.0275 | 3.2719
0 | 0.1113 | 0.01794 | -0.0273 | 6.204
0.5 | 0.1674 | 0.01791 | -0.0278 | 9.3467
1 | 0.2277 | 0.01779 | -0.0291 | 12.7993
1.5 | 0.2048 | 0.01896 | -0.0161 | 10.8017
2 | 0.2732 | 0.01842 | -0.0189 | 14.8317
2.5 | 0.3433 | 0.01787 | -0.022 | 19.211
3 | 0.4225 | 0.01723 | -0.0265 | 24.5212
4 | 0.5082 | 0.01673 | -0.0225 | 30.3766
4.5 | 0.6094 | 0.01545 | -0.0305 | 39.4434
5 | 0.6572 | 0.01482 | -0.0287 | 44.3455
5.5 | 0.7372 | 0.01311 | -0.032 | 56.2319
6 | 0.7509 | 0.01247 | -0.0233 | 60.2165
6.5 | 0.7639 | 0.01267 | -0.0155 | 60.292
7 | 0.7604 | 0.01355 | -0.0056 | 56.1181
7.5 | 0.7366 | 0.01576 | 0.0064 | 46.7386
8 | 0.7126 | 0.01863 | 0.017 | 38.2501
8.5 | 0.6983 | 0.02151 | 0.0255 | 32.464
9 | 0.6917 | 0.02447 | 0.0322 | 28.2673
9.5 | 0.6887 | 0.02754 | 0.038 | 25.0073
10 | 0.6961 | 0.03034 | 0.0423 | 22.9433
10.5 | 0.7195 | 0.03246 | 0.0448 | 22.1657
11 | 0.7442 | 0.03459 | 0.0469 | 21.5149
11.5 | 0.7666 | 0.0369 | 0.0491 | 20.7751
12 | 0.7849 | 0.03966 | 0.0514 | 19.7907
12.5 | 0.8073 | 0.04227 | 0.0531 | 19.0987
13 | 0.8231 | 0.0455 | 0.055 | 18.0901
13.5 | 0.8461 | 0.04829 | 0.0562 | 17.5212
14 | 0.8675 | 0.05126 | 0.0575 | 16.9235
14.5 | 0.8883 | 0.05438 | 0.0585 | 16.335
15 | 0.9119 | 0.05749 | 0.0593 | 15.8619
15.5 | 0.9345 | 0.06074 | 0.06 | 15.3852
16 | 0.9526 | 0.0646 | 0.0606 | 14.7461
16.5 | 0.9659 | 0.06924 | 0.0605 | 13.95
17 | 0.9736 | 0.07434 | 0.0603 | 13.0966
17.5 | 0.9762 | 0.08044 | 0.0594 | 12.1358
18 | 0.9703 | 0.08774 | 0.0579 | 11.0588
18.5 | 0.9583 | 0.09616 | 0.0553 | 9.9657
19 | 0.9364 | 0.10628 | 0.0515 | 8.8107
19.5 | 0.905 | 0.11854 | 0.0457 | 7.6346
20 | 0.8686 | 0.13226 | 0.0383 | 6.5674

## 31. Re 500k Mach 0.50 (1)
BIGFOIL.COM POLAR EXPORT
NACA66(4)-221
NACA66(4)-221 |  |  |  | Cl Max: | 1.249 | at alpha= | 20 | deg
JavaFoil+Calcfoil stall+Eppler ext transition |  |  |  | L/D Max: | 74.546 | at alpha= | 5 | deg
Re: | 500000 |  |  | Cd Min: | 0.00958 | at alpha= | 0 | deg
Mach: | 0.5 |  |  | Cl=0 at alpha= | -1.6857 | deg
|  |  |  | @ Cl=0.1, Cd= | 0.0099266
|  |  |  | @ Cl=0.4, Cd= | 0.0099239
|  |  |  | @ Cl=0.6, Cd= | 0.010585
alpha (deg) | Cl | Cd | Cm | Cl/Cd
-20 | -1.06 | 0.23384 | 0.016 | -4.532
-19.5 | -1.032 | 0.22936 | 0.015 | -4.498
-19 | -1.004 | 0.22536 | 0.014 | -4.454
-18.5 | -0.976 | 0.21656 | 0.013 | -4.509
-18 | -0.945 | 0.21023 | 0.011 | -4.493
-17.5 | -0.915 | 0.20265 | 0.01 | -4.517
-17 | -0.886 | 0.19321 | 0.009 | -4.588
-16.5 | -0.858 | 0.22872 | 0.008 | -3.75
-16 | -0.83 | 0.17503 | 0.007 | -4.74
-15.5 | -0.801 | 0.1723 | 0.006 | -4.65
-15 | -0.773 | 0.16988 | 0.005 | -4.55
-14.5 | -0.742 | 0.1574 | 0.004 | -4.716
-14 | -0.713 | 0.14847 | 0.003 | -4.805
-13.5 | -0.685 | 0.14456 | 0.002 | -4.736
-13 | -0.656 | 0.14064 | 0.001 | -4.666
-12.5 | -0.628 | 0.13705 | 0 | -4.58
-12 | -0.599 | 0.1268 | -0.001 | -4.724
-11.5 | -0.57 | 0.10889 | -0.002 | -5.232
-11 | -0.541 | 0.10516 | -0.002 | -5.146
-10.5 | -0.512 | 0.09381 | -0.003 | -5.458
-10 | -0.483 | 0.07318 | -0.004 | -6.604
-9.5 | -0.527 | 0.0642 | -0.005 | -8.21
-9 | -0.68 | 0.06266 | -0.005 | -10.845
-8.5 | -0.686 | 0.05615 | -0.006 | -12.218
-8 | -0.669 | 0.05189 | -0.009 | -12.893
-7.5 | -0.754 | 0.02181 | -0.019 | -34.544
-7 | -0.705 | 0.0206 | -0.02 | -34.226
-6.5 | -0.65 | 0.0197 | -0.022 | -32.984
-6 | -0.59 | 0.0187 | -0.024 | -31.542
-5.5 | -0.527 | 0.01815 | -0.026 | -29.01
-5 | -0.461 | 0.017 | -0.028 | -27.126
-4.5 | -0.394 | 0.01631 | -0.03 | -24.155
-4 | -0.32 | 0.01099 | -0.031 | -29.142
-3.5 | -0.252 | 0.0107 | -0.033 | -23.565
-3 | -0.183 | 0.01058 | -0.035 | -17.322
-2.5 | -0.114 | 0.01034 | -0.037 | -11.053
-2 | -0.044 | 0.01019 | -0.039 | -4.354
-1.5 | 0.026 | 0.01008 | -0.041 | 2.554
-1 | 0.096 | 0.00993 | -0.043 | 9.676
-0.5 | 0.167 | 0.00987 | -0.045 | 16.877
0 | 0.239 | 0.00958 | -0.046 | 24.912
0.5 | 0.309 | 0.00972 | -0.048 | 31.758
1 | 0.379 | 0.00986 | -0.05 | 38.411
1.5 | 0.448 | 0.01007 | -0.052 | 44.537
2 | 0.518 | 0.01027 | -0.054 | 50.473
2.5 | 0.587 | 0.01053 | -0.056 | 55.731
3 | 0.656 | 0.01082 | -0.058 | 60.65
3.5 | 0.72 | 0.01112 | -0.059 | 64.797
4 | 0.786 | 0.01147 | -0.061 | 68.51
4.5 | 0.851 | 0.01178 | -0.063 | 72.21
5 | 0.912 | 0.01223 | -0.065 | 74.546
5.5 | 0.985 | 0.02194 | -0.068 | 44.906
6 | 1.041 | 0.02307 | -0.07 | 45.103
6.5 | 1.09 | 0.02421 | -0.072 | 45.018
7 | 1.131 | 0.02563 | -0.074 | 44.117
7.5 | 1.158 | 0.02708 | -0.075 | 42.776
8 | 0.977 | 0.05312 | -0.029 | 18.389
8.5 | 0.948 | 0.05859 | -0.03 | 16.179
9 | 0.731 | 0.06207 | -0.039 | 11.781
9.5 | 0.646 | 0.06764 | -0.035 | 9.556
10 | 0.674 | 0.0823 | -0.034 | 8.194
10.5 | 0.703 | 0.10358 | -0.036 | 6.787
11 | 0.731 | 0.10622 | -0.037 | 6.885
11.5 | 0.76 | 0.11391 | -0.041 | 6.675
12 | 0.788 | 0.1182 | -0.042 | 6.67
12.5 | 0.816 | 0.13444 | -0.042 | 6.073
13 | 0.845 | 0.14079 | -0.043 | 5.999
13.5 | 0.873 | 0.14384 | -0.045 | 6.069
14 | 0.903 | 0.15688 | -0.051 | 5.759
14.5 | 0.932 | 0.16284 | -0.052 | 5.721
15 | 0.96 | 0.17304 | -0.054 | 5.547
15.5 | 0.988 | 0.17486 | -0.055 | 5.649
16 | 1.016 | 0.18322 | -0.057 | 5.547
16.5 | 1.047 | 0.18893 | -0.061 | 5.54
17 | 1.079 | 0.1928 | -0.066 | 5.596
17.5 | 1.103 | 0.20847 | -0.064 | 5.292
18 | 1.131 | 0.21253 | -0.066 | 5.321
18.5 | 1.158 | 0.22155 | -0.067 | 5.229
19 | 1.187 | 0.22741 | -0.068 | 5.218
19.5 | 1.215 | 0.23099 | -0.07 | 5.26
20 | 1.249 | 0.24159 | -0.075 | 5.169

## 32. Re 500k Mach 0.50 (2)
BIGFOIL.COM POLAR EXPORT
NACA66(4)-221
NACA66(4)-221 |  |  |  | Cl Max: | -0.0232 | at alpha= | 0 | deg
XFOIL ncrit=9 |  |  |  | L/D Max: | -0.92137 | at alpha= | 0 | deg
Re: | 500000 |  |  | Cd Min: | 0.16338 | at alpha= | -17 | deg
Mach: | 0.5 |  |  | Cl=0 at alpha= | -99 | deg
|  |  |  | @ Cl=0.1, Cd= | 0.02518
|  |  |  | @ Cl=0.4, Cd= | 0.02518
|  |  |  | @ Cl=0.6, Cd= | 0.02518
alpha (deg) | Cl | Cd | Cm | Cl/Cd
-17 | -0.2811 | 0.16338 | -0.0966 | -1.7205
-16.5 | -0.2676 | 0.15579 | -0.1005 | -1.7177
-16 | -0.2729 | 0.14257 | -0.106 | -1.9141
-15.5 | -0.2713 | 0.13258 | -0.1107 | -2.0463
-15 | -0.2945 | 0.11735 | -0.1179 | -2.5096
-14.5 | -0.3519 | 0.09666 | -0.1291 | -3.6406
-14 | -0.3975 | 0.08135 | -0.1383 | -4.8863
-13.5 | -0.4288 | 0.07007 | -0.1439 | -6.1196
-13 | -0.4567 | 0.06052 | -0.1469 | -7.5463
-12.5 | -0.4757 | 0.0529 | -0.1475 | -8.9924
-12 | -0.4848 | 0.04672 | -0.1463 | -10.3767
-11.5 | -0.4785 | 0.042 | -0.144 | -11.3929
-11 | -0.4562 | 0.03856 | -0.1413 | -11.8309
-10.5 | -0.4233 | 0.03609 | -0.1386 | -11.729
-10 | -0.3896 | 0.03403 | -0.1359 | -11.4487
-9.5 | -0.3576 | 0.03207 | -0.1329 | -11.1506
-9 | -0.3322 | 0.02992 | -0.1293 | -11.1029
-8.5 | -0.3029 | 0.02815 | -0.126 | -10.7602
-8 | -0.2766 | 0.02642 | -0.1223 | -10.4693
-7.5 | -0.2492 | 0.02485 | -0.1185 | -10.0282
-7 | -0.2382 | 0.02285 | -0.1128 | -10.4245
-6.5 | -0.2562 | 0.02016 | -0.1034 | -12.7083
-6 | -0.2871 | 0.01755 | -0.0912 | -16.359
-5.5 | -0.3298 | 0.01518 | -0.0759 | -21.726
-5 | -0.3051 | 0.01543 | -0.068 | -19.7732
-4.5 | -0.3518 | 0.01479 | -0.0494 | -23.7863
-4 | -0.3199 | 0.01646 | -0.0424 | -19.435
-3.5 | -0.1707 | 0.0201 | -0.0542 | -8.4925
-2.5 | -0.1301 | 0.02249 | -0.0385 | -5.7848
-1.5 | -0.25 | 0.02529 | 0.0033 | -9.8853
-1 | -0.2335 | 0.0267 | 0.0108 | -8.7453
-0.5 | -0.1225 | 0.02602 | 0.0036 | -4.7079
0 | -0.0232 | 0.02518 | -0.0023 | -0.92137

## 33. Re 750k Mach 0.00 (1)
BIGFOIL.COM POLAR EXPORT
NACA66(4)-221
NACA66(4)-221 |  |  |  | Cl Max: | 1.481 | at alpha= | 14.5 | deg
JavaFoil+Calcfoil stall+Eppler ext transition |  |  |  | L/D Max: | 103.662 | at alpha= | 5.5 | deg
Re: | 750000 |  |  | Cd Min: | 0.00695 | at alpha= | 0 | deg
Mach: | 0 |  |  | Cl=0 at alpha= | -1.6855 | deg
|  |  |  | @ Cl=0.1, Cd= | 0.0071079
|  |  |  | @ Cl=0.4, Cd= | 0.0071544
|  |  |  | @ Cl=0.6, Cd= | 0.0075215
alpha (deg) | Cl | Cd | Cm | Cl/Cd
-17.5 | -1.09 | 0.13504 | 0.007 | -8.069
-17 | -1.088 | 0.12783 | 0.006 | -8.509
-16.5 | -1.084 | 0.12199 | 0.006 | -8.883
-16 | -1.075 | 0.11742 | 0.005 | -9.152
-15.5 | -1.065 | 0.11197 | 0.004 | -9.513
-15 | -1.053 | 0.10548 | 0.004 | -9.983
-14.5 | -1.039 | 0.09997 | 0.003 | -10.393
-14 | -1.02 | 0.0953 | 0.002 | -10.706
-13.5 | -1.001 | 0.08997 | 0.002 | -11.13
-13 | -0.98 | 0.08386 | 0.001 | -11.682
-12.5 | -1.13 | 0.02437 | 0 | -46.371
-12 | -1.098 | 0.02327 | -0.002 | -47.178
-11.5 | -1.063 | 0.0222 | -0.003 | -47.885
-11 | -1.025 | 0.02122 | -0.005 | -48.308
-10.5 | -0.985 | 0.02021 | -0.006 | -48.706
-10 | -0.941 | 0.01929 | -0.008 | -48.779
-9.5 | -0.895 | 0.01842 | -0.01 | -48.607
-9 | -0.847 | 0.01754 | -0.011 | -48.326
-8.5 | -0.797 | 0.01675 | -0.013 | -47.6
-8 | -0.746 | 0.01605 | -0.015 | -46.459
-7.5 | -0.692 | 0.01608 | -0.017 | -43.048
-7 | -0.637 | 0.01548 | -0.018 | -41.16
-6.5 | -0.581 | 0.01477 | -0.02 | -39.316
-6 | -0.523 | 0.01416 | -0.022 | -36.953
-5.5 | -0.465 | 0.01346 | -0.023 | -34.554
-5 | -0.404 | 0.00797 | -0.025 | -50.653
-4.5 | -0.344 | 0.0078 | -0.027 | -44.135
-4 | -0.284 | 0.00765 | -0.028 | -37.17
-3.5 | -0.224 | 0.0075 | -0.03 | -29.81
-3 | -0.163 | 0.0074 | -0.032 | -21.96
-2.5 | -0.101 | 0.0073 | -0.034 | -13.858
-2 | -0.039 | 0.00723 | -0.035 | -5.434
-1.5 | 0.023 | 0.00717 | -0.037 | 3.179
-1 | 0.085 | 0.00712 | -0.039 | 11.941
-0.5 | 0.147 | 0.00707 | -0.04 | 20.84
0 | 0.211 | 0.00695 | -0.042 | 30.311
0.5 | 0.273 | 0.00701 | -0.044 | 38.958
1 | 0.335 | 0.00708 | -0.046 | 47.339
1.5 | 0.397 | 0.00715 | -0.047 | 55.501
2 | 0.459 | 0.00724 | -0.049 | 63.317
2.5 | 0.52 | 0.00734 | -0.051 | 70.84
3 | 0.581 | 0.00747 | -0.052 | 77.841
3.5 | 0.64 | 0.00763 | -0.054 | 83.851
4 | 0.699 | 0.00778 | -0.056 | 89.887
4.5 | 0.757 | 0.00797 | -0.057 | 95.094
5 | 0.815 | 0.00817 | -0.059 | 99.699
5.5 | 0.871 | 0.0084 | -0.06 | 103.662
6 | 0.928 | 0.01697 | -0.062 | 54.679
6.5 | 0.982 | 0.01765 | -0.064 | 55.631
7 | 1.034 | 0.01832 | -0.065 | 56.448
7.5 | 1.084 | 0.01907 | -0.067 | 56.875
8 | 1.133 | 0.01961 | -0.069 | 57.766
8.5 | 1.179 | 0.02046 | -0.07 | 57.606
9 | 1.222 | 0.02118 | -0.072 | 57.686
9.5 | 1.263 | 0.02219 | -0.073 | 56.9
10 | 1.3 | 0.02318 | -0.075 | 56.087
10.5 | 1.335 | 0.02426 | -0.076 | 55.008
11 | 1.366 | 0.02529 | -0.078 | 54.007
11.5 | 1.393 | 0.02643 | -0.079 | 52.72
12 | 1.417 | 0.02774 | -0.08 | 51.088
12.5 | 1.438 | 0.02936 | -0.082 | 48.969
13 | 1.454 | 0.03068 | -0.083 | 47.407
13.5 | 1.467 | 0.03207 | -0.084 | 45.748
14 | 1.476 | 0.03375 | -0.086 | 43.738
14.5 | 1.481 | 0.03498 | -0.087 | 42.329
15 | 1.465 | 0.03952 | -0.087 | 37.061
15.5 | 1.255 | 0.11145 | -0.043 | 11.261
16 | 1.251 | 0.11807 | -0.04 | 10.593
16.5 | 1.245 | 0.1238 | -0.039 | 10.057
17 | 1.236 | 0.13043 | -0.036 | 9.48
17.5 | 1.228 | 0.13824 | -0.039 | 8.88
18 | 1.216 | 0.14526 | -0.04 | 8.374
18.5 | 1.206 | 0.14955 | -0.047 | 8.062
19 | 1.191 | 0.15828 | -0.048 | 7.523
19.5 | 1.173 | 0.1665 | -0.047 | 7.046

## 34. Re 750k Mach 0.00 (2)
BIGFOIL.COM POLAR EXPORT
NACA66(4)-221
NACA66(4)-221 |  |  |  | Cl Max: | 1.0859 | at alpha= | 20 | deg
XFOIL ncrit=9 |  |  |  | L/D Max: | 90.2703 | at alpha= | 6 | deg
Re: | 750000 |  |  | Cd Min: | 0.08928 | at alpha= | 20 | deg
Mach: | 0 |  |  | Cl=0 at alpha= | -1.4491 | deg
|  |  |  | @ Cl=0.1, Cd= | 0.010956
|  |  |  | @ Cl=0.4, Cd= | 0.010787
|  |  |  | @ Cl=0.6, Cd= | 0.010301
alpha (deg) | Cl | Cd | Cm | Cl/Cd
-20 | -0.835 | 0.08507 | -0.105 | -9.8154
-19.5 | -0.8529 | 0.07476 | -0.111 | -11.4085
-19 | -0.8636 | 0.06769 | -0.113 | -12.7582
-18.5 | -0.8694 | 0.06169 | -0.1138 | -14.093
-18 | -0.8686 | 0.05664 | -0.114 | -15.3355
-17.5 | -0.8626 | 0.05237 | -0.1137 | -16.4713
-17 | -0.8497 | 0.04885 | -0.1132 | -17.3941
-16.5 | -0.8364 | 0.04559 | -0.1125 | -18.3461
-16 | -0.8171 | 0.04281 | -0.1117 | -19.0867
-15.5 | -0.7924 | 0.04052 | -0.1108 | -19.5558
-15 | -0.769 | 0.03825 | -0.1098 | -20.1046
-14.5 | -0.7441 | 0.03622 | -0.1088 | -20.5439
-14 | -0.7185 | 0.03428 | -0.1075 | -20.9597
-13.5 | -0.6912 | 0.03247 | -0.1063 | -21.2873
-13 | -0.6632 | 0.03079 | -0.1049 | -21.5395
-12.5 | -0.6413 | 0.02884 | -0.1028 | -22.2365
-12 | -0.6146 | 0.02723 | -0.1011 | -22.5707
-11.5 | -0.5852 | 0.0258 | -0.0995 | -22.6822
-11 | -0.5534 | 0.02456 | -0.098 | -22.5326
-10.5 | -0.5296 | 0.02297 | -0.0954 | -23.0562
-10 | -0.4979 | 0.02187 | -0.0936 | -22.7663
-9.5 | -0.4679 | 0.02071 | -0.0914 | -22.593
-9 | -0.4349 | 0.01971 | -0.0895 | -22.0649
-8.5 | -0.4037 | 0.01868 | -0.0873 | -21.6113
-8 | -0.3732 | 0.01767 | -0.0848 | -21.1205
-7.5 | -0.3546 | 0.01627 | -0.0806 | -21.7947
-7 | -0.351 | 0.01447 | -0.0741 | -24.2571
-6.5 | -0.355 | 0.0127 | -0.066 | -27.9528
-6 | -0.3718 | 0.01075 | -0.0552 | -34.586
-5.5 | -0.4079 | 0.00936 | -0.0393 | -43.5791
-5 | -0.4043 | 0.00854 | -0.03 | -47.3419
-4.5 | -0.3519 | 0.0087 | -0.0298 | -40.4483
-4 | -0.2967 | 0.009 | -0.0301 | -32.9667
-3.5 | -0.2381 | 0.00955 | -0.0308 | -24.9319
-3 | -0.1806 | 0.00995 | -0.0315 | -18.1508
-2.5 | -0.1187 | 0.01036 | -0.033 | -11.4575
-2 | -0.0609 | 0.01068 | -0.034 | -5.7022
-1.5 | -0.0057 | 0.01089 | -0.0348 | -0.52342
-1 | 0.0503 | 0.01086 | -0.0357 | 4.6317
-0.5 | 0.1072 | 0.01097 | -0.0366 | 9.7721
0 | 0.1628 | 0.01106 | -0.0374 | 14.7197
0.5 | 0.2178 | 0.01107 | -0.0381 | 19.6748
1 | 0.2733 | 0.01103 | -0.0389 | 24.7779
1.5 | 0.3312 | 0.01089 | -0.0401 | 30.4132
2 | 0.3917 | 0.01077 | -0.0418 | 36.3695
2.5 | 0.4503 | 0.01089 | -0.0432 | 41.3499
3 | 0.5029 | 0.0107 | -0.0433 | 47
3.5 | 0.5596 | 0.0105 | -0.0441 | 53.2952
4 | 0.6247 | 0.01018 | -0.0465 | 61.3654
4.5 | 0.6746 | 0.00977 | -0.0458 | 69.0481
5 | 0.727 | 0.00925 | -0.0454 | 78.5946
5.5 | 0.7689 | 0.00896 | -0.043 | 85.8147
6 | 0.8016 | 0.00888 | -0.0388 | 90.2703
7 | 0.7412 | 0.01177 | -0.0086 | 62.9737
7.5 | 0.7173 | 0.01431 | 0.0029 | 50.1258
8.5 | 0.7028 | 0.01916 | 0.0186 | 36.6806
9 | 0.704 | 0.02158 | 0.0245 | 32.6228
9.5 | 0.7121 | 0.02391 | 0.0293 | 29.7825
10 | 0.7288 | 0.02597 | 0.0327 | 28.0631
10.5 | 0.7565 | 0.02756 | 0.0347 | 27.4492
11 | 0.7849 | 0.02918 | 0.0365 | 26.8986
11.5 | 0.8133 | 0.03078 | 0.0382 | 26.423
12 | 0.8377 | 0.03273 | 0.0401 | 25.5943
12.5 | 0.8656 | 0.03454 | 0.0415 | 25.0608
13 | 0.8861 | 0.03696 | 0.0434 | 23.9746
13.5 | 0.9109 | 0.03911 | 0.0447 | 23.2907
14 | 0.9328 | 0.04154 | 0.046 | 22.4555
14.5 | 0.9488 | 0.04457 | 0.0475 | 21.2879
15 | 0.9665 | 0.04759 | 0.0487 | 20.3089
15.5 | 0.984 | 0.05067 | 0.0497 | 19.4198
16 | 1.0012 | 0.05395 | 0.0503 | 18.5579
16.5 | 1.0184 | 0.05732 | 0.0507 | 17.7669
17 | 1.0336 | 0.06098 | 0.0509 | 16.9498
17.5 | 1.0461 | 0.06504 | 0.0509 | 16.0839
18 | 1.057 | 0.06921 | 0.051 | 15.2724
18.5 | 1.0672 | 0.0736 | 0.0508 | 14.5
19 | 1.0754 | 0.07845 | 0.0501 | 13.7081
19.5 | 1.081 | 0.08354 | 0.0494 | 12.9399
20 | 1.0859 | 0.08928 | 0.0476 | 12.1629

## 35. Re 750k Mach 0.10 (1)
BIGFOIL.COM POLAR EXPORT
NACA66(4)-221
NACA66(4)-221 |  |  |  | Cl Max: | 1.463 | at alpha= | 14 | deg
JavaFoil+Calcfoil stall+Eppler ext transition |  |  |  | L/D Max: | 103.424 | at alpha= | 5.5 | deg
Re: | 750000 |  |  | Cd Min: | 0.00698 | at alpha= | 0 | deg
Mach: | 0.1 |  |  | Cl=0 at alpha= | -1.6855 | deg
|  |  |  | @ Cl=0.1, Cd= | 0.0071381
|  |  |  | @ Cl=0.4, Cd= | 0.0071915
|  |  |  | @ Cl=0.6, Cd= | 0.0075534
alpha (deg) | Cl | Cd | Cm | Cl/Cd
-17.5 | -1.067 | 0.13619 | 0.007 | -7.838
-17 | -1.068 | 0.12914 | 0.006 | -8.268
-16.5 | -1.066 | 0.12307 | 0.006 | -8.661
-16 | -1.06 | 0.11741 | 0.005 | -9.025
-15.5 | -1.053 | 0.1124 | 0.004 | -9.367
-15 | -1.043 | 0.10648 | 0.004 | -9.796
-14.5 | -1.03 | 0.10048 | 0.003 | -10.254
-14 | -1.014 | 0.09538 | 0.002 | -10.63
-13.5 | -0.996 | 0.09068 | 0.002 | -10.982
-13 | -0.976 | 0.08475 | 0.001 | -11.516
-12.5 | -1.127 | 0.0246 | 0 | -45.82
-12 | -1.097 | 0.02364 | -0.002 | -46.387
-11.5 | -1.063 | 0.02243 | -0.003 | -47.375
-11 | -1.026 | 0.02141 | -0.005 | -47.904
-10.5 | -0.986 | 0.02042 | -0.006 | -48.278
-10 | -0.943 | 0.01945 | -0.008 | -48.491
-9.5 | -0.898 | 0.01856 | -0.01 | -48.366
-9 | -0.85 | 0.0177 | -0.012 | -48.012
-8.5 | -0.8 | 0.01691 | -0.013 | -47.329
-8 | -0.748 | 0.0162 | -0.015 | -46.194
-7.5 | -0.695 | 0.01621 | -0.017 | -42.854
-7 | -0.64 | 0.01556 | -0.018 | -41.099
-6.5 | -0.583 | 0.01485 | -0.02 | -39.281
-6 | -0.526 | 0.01427 | -0.022 | -36.843
-5.5 | -0.467 | 0.01355 | -0.024 | -34.467
-5 | -0.406 | 0.00804 | -0.025 | -50.45
-4.5 | -0.346 | 0.00784 | -0.027 | -44.118
-4 | -0.286 | 0.00767 | -0.028 | -37.24
-3.5 | -0.225 | 0.00755 | -0.03 | -29.765
-3 | -0.163 | 0.00744 | -0.032 | -21.95
-2.5 | -0.102 | 0.00734 | -0.034 | -13.855
-2 | -0.039 | 0.00726 | -0.035 | -5.433
-1.5 | 0.023 | 0.0072 | -0.037 | 3.179
-1 | 0.085 | 0.00715 | -0.039 | 11.942
-0.5 | 0.148 | 0.0071 | -0.041 | 20.84
0 | 0.212 | 0.00698 | -0.042 | 30.319
0.5 | 0.274 | 0.00704 | -0.044 | 38.964
1 | 0.337 | 0.00711 | -0.046 | 47.34
1.5 | 0.399 | 0.00719 | -0.047 | 55.469
2 | 0.461 | 0.00728 | -0.049 | 63.267
2.5 | 0.522 | 0.00738 | -0.051 | 70.774
3 | 0.584 | 0.00751 | -0.052 | 77.755
3.5 | 0.643 | 0.00767 | -0.054 | 83.788
4 | 0.702 | 0.00782 | -0.056 | 89.777
4.5 | 0.761 | 0.00801 | -0.057 | 94.919
5 | 0.818 | 0.00822 | -0.059 | 99.494
5.5 | 0.875 | 0.00846 | -0.061 | 103.424
6 | 0.932 | 0.01707 | -0.062 | 54.57
6.5 | 0.986 | 0.01769 | -0.064 | 55.734
7 | 1.038 | 0.01851 | -0.066 | 56.092
7.5 | 1.088 | 0.01924 | -0.067 | 56.561
8 | 1.137 | 0.01977 | -0.069 | 57.483
8.5 | 1.182 | 0.02067 | -0.07 | 57.193
9 | 1.225 | 0.02157 | -0.072 | 56.808
9.5 | 1.265 | 0.02239 | -0.073 | 56.51
10 | 1.302 | 0.02342 | -0.075 | 55.584
10.5 | 1.335 | 0.02456 | -0.076 | 54.364
11 | 1.365 | 0.02558 | -0.078 | 53.373
11.5 | 1.391 | 0.02684 | -0.079 | 51.838
12 | 1.414 | 0.02811 | -0.081 | 50.295
12.5 | 1.432 | 0.0297 | -0.082 | 48.216
13 | 1.446 | 0.03106 | -0.083 | 46.566
13.5 | 1.457 | 0.03263 | -0.085 | 44.638
14 | 1.463 | 0.03425 | -0.086 | 42.709
14.5 | 1.461 | 0.03557 | -0.087 | 41.069
15 | 1.239 | 0.10651 | -0.042 | 11.628
15.5 | 1.234 | 0.1126 | -0.039 | 10.957
16 | 1.228 | 0.11865 | -0.038 | 10.347
16.5 | 1.22 | 0.12452 | -0.039 | 9.794
17 | 1.208 | 0.13315 | -0.039 | 9.076
17.5 | 1.196 | 0.13944 | -0.041 | 8.575
18 | 1.18 | 0.1453 | -0.042 | 8.124
18.5 | 1.166 | 0.15162 | -0.048 | 7.69
19 | 1.147 | 0.16024 | -0.049 | 7.158

## 36. Re 750k Mach 0.10 (2)
BIGFOIL.COM POLAR EXPORT
NACA66(4)-221
NACA66(4)-221 |  |  |  | Cl Max: | 1.0706 | at alpha= | 19.5 | deg
XFOIL ncrit=9 |  |  |  | L/D Max: | 89.6305 | at alpha= | 6 | deg
Re: | 750000 |  |  | Cd Min: | 0.09446 | at alpha= | -20 | deg
Mach: | 0.1 |  |  | Cl=0 at alpha= | -1.4464 | deg
|  |  |  | @ Cl=0.1, Cd= | 0.011028
|  |  |  | @ Cl=0.4, Cd= | 0.010864
|  |  |  | @ Cl=0.6, Cd= | 0.01039
alpha (deg) | Cl | Cd | Cm | Cl/Cd
-20 | -0.7717 | 0.09446 | -0.1038 | -8.1696
-19.5 | -0.8103 | 0.0816 | -0.1102 | -9.9301
-19 | -0.8308 | 0.07285 | -0.1132 | -11.4043
-18.5 | -0.8449 | 0.06552 | -0.1147 | -12.8953
-18 | -0.8505 | 0.05954 | -0.1154 | -14.2845
-17.5 | -0.8493 | 0.05456 | -0.1154 | -15.5663
-17 | -0.8405 | 0.05056 | -0.1149 | -16.6238
-16.5 | -0.8293 | 0.04694 | -0.1143 | -17.6672
-16 | -0.814 | 0.04387 | -0.1134 | -18.5548
-15.5 | -0.7893 | 0.04139 | -0.1125 | -19.0698
-15 | -0.766 | 0.03903 | -0.1115 | -19.6259
-14.5 | -0.7415 | 0.03692 | -0.1104 | -20.084
-14 | -0.7155 | 0.03492 | -0.1092 | -20.4897
-13.5 | -0.6886 | 0.03303 | -0.1079 | -20.8477
-13 | -0.6606 | 0.0313 | -0.1065 | -21.1054
-12.5 | -0.6378 | 0.02936 | -0.1045 | -21.7234
-12 | -0.6113 | 0.02769 | -0.1027 | -22.0766
-11.5 | -0.5826 | 0.02619 | -0.101 | -22.2451
-11 | -0.551 | 0.0249 | -0.0994 | -22.1285
-10.5 | -0.5271 | 0.02329 | -0.0968 | -22.632
-10 | -0.4953 | 0.02216 | -0.095 | -22.3511
-9.5 | -0.4651 | 0.02098 | -0.0928 | -22.1687
-9 | -0.4326 | 0.01993 | -0.0908 | -21.706
-8.5 | -0.4013 | 0.01888 | -0.0885 | -21.2553
-8 | -0.37 | 0.01789 | -0.0861 | -20.6819
-7.5 | -0.35 | 0.01652 | -0.082 | -21.1864
-7 | -0.3461 | 0.01472 | -0.0756 | -23.5122
-6.5 | -0.3503 | 0.01291 | -0.0675 | -27.134
-6 | -0.3666 | 0.01094 | -0.0569 | -33.5101
-5.5 | -0.4039 | 0.00946 | -0.0408 | -42.6956
-5 | -0.4062 | 0.00858 | -0.0303 | -47.3427
-4.5 | -0.3539 | 0.00874 | -0.0301 | -40.492
-4 | -0.2984 | 0.00904 | -0.0303 | -33.0088
-3.5 | -0.2395 | 0.00959 | -0.031 | -24.9739
-3 | -0.1818 | 0.01001 | -0.0317 | -18.1618
-2.5 | -0.1193 | 0.01044 | -0.0332 | -11.4272
-2 | -0.0612 | 0.01079 | -0.0342 | -5.6719
-1.5 | -0.006 | 0.01095 | -0.035 | -0.54795
-1 | 0.05 | 0.01094 | -0.0357 | 4.5704
-0.5 | 0.1071 | 0.01104 | -0.0366 | 9.7011
0 | 0.1628 | 0.01114 | -0.0374 | 14.614
0.5 | 0.218 | 0.01116 | -0.0381 | 19.5341
1 | 0.2738 | 0.01111 | -0.0389 | 24.6445
1.5 | 0.3323 | 0.01097 | -0.0402 | 30.2917
2 | 0.3933 | 0.01085 | -0.0419 | 36.2488
2.5 | 0.4512 | 0.01097 | -0.0431 | 41.1304
3 | 0.504 | 0.01078 | -0.0431 | 46.7532
3.5 | 0.5615 | 0.01057 | -0.0441 | 53.122
4 | 0.6277 | 0.01026 | -0.0465 | 61.1793
4.5 | 0.6772 | 0.00984 | -0.0457 | 68.8211
5 | 0.7294 | 0.0093 | -0.0452 | 78.4301
5.5 | 0.7707 | 0.009 | -0.0425 | 85.6333
6 | 0.8004 | 0.00893 | -0.0376 | 89.6305
6.5 | 0.7699 | 0.00984 | -0.0215 | 78.2419
7 | 0.7379 | 0.012 | -0.0073 | 61.4917
7.5 | 0.7134 | 0.01461 | 0.0042 | 48.8296
8 | 0.6997 | 0.01724 | 0.0132 | 40.5858
8.5 | 0.6992 | 0.01953 | 0.0198 | 35.8013
9 | 0.7001 | 0.02201 | 0.0258 | 31.8083
9.5 | 0.7088 | 0.02433 | 0.0305 | 29.1328
10 | 0.727 | 0.02635 | 0.0338 | 27.5901
10.5 | 0.7541 | 0.02801 | 0.0359 | 26.9225
11 | 0.7821 | 0.0297 | 0.0377 | 26.3333
11.5 | 0.8116 | 0.03128 | 0.0393 | 25.9463
12 | 0.8359 | 0.03327 | 0.0413 | 25.1247
12.5 | 0.8627 | 0.03521 | 0.0428 | 24.5016
13 | 0.8839 | 0.03763 | 0.0446 | 23.4892
13.5 | 0.9078 | 0.03993 | 0.046 | 22.7348
14 | 0.9295 | 0.04243 | 0.0473 | 21.9067
14.5 | 0.9416 | 0.04582 | 0.0491 | 20.55
15 | 0.9622 | 0.04873 | 0.05 | 19.7455
15.5 | 0.9798 | 0.05187 | 0.0509 | 18.8895
16 | 0.9965 | 0.05526 | 0.0516 | 18.0329
16.5 | 1.0133 | 0.05882 | 0.0518 | 17.2271
17 | 1.0278 | 0.06264 | 0.052 | 16.408
17.5 | 1.0398 | 0.06687 | 0.0519 | 15.5496
18 | 1.051 | 0.07099 | 0.0522 | 14.8049
18.5 | 1.0603 | 0.07582 | 0.0515 | 13.9844
19.5 | 1.0706 | 0.08658 | 0.0496 | 12.3654
20 | 1.0706 | 0.09275 | 0.0481 | 11.5429

## 37. Re 750k Mach 0.25 (1)
BIGFOIL.COM POLAR EXPORT
NACA66(4)-221
NACA66(4)-221 |  |  |  | Cl Max: | 1.378 | at alpha= | 12.5 | deg
JavaFoil+Calcfoil stall+Eppler ext transition |  |  |  | L/D Max: | 101.896 | at alpha= | 5.5 | deg
Re: | 750000 |  |  | Cd Min: | 0.00714 | at alpha= | 0 | deg
Mach: | 0.25 |  |  | Cl=0 at alpha= | -1.6825 | deg
|  |  |  | @ Cl=0.1, Cd= | 0.0073125
|  |  |  | @ Cl=0.4, Cd= | 0.0073573
|  |  |  | @ Cl=0.6, Cd= | 0.0077527
alpha (deg) | Cl | Cd | Cm | Cl/Cd
-16.5 | -0.917 | 0.13027 | 0.005 | -7.037
-16 | -0.935 | 0.12495 | 0.005 | -7.479
-15.5 | -0.948 | 0.11826 | 0.004 | -8.013
-15 | -0.956 | 0.11174 | 0.003 | -8.554
-14.5 | -0.959 | 0.10529 | 0.003 | -9.111
-14 | -0.958 | 0.09873 | 0.002 | -9.706
-13.5 | -0.953 | 0.09385 | 0.001 | -10.158
-13 | -0.943 | 0.08843 | 0.001 | -10.665
-12.5 | -0.931 | 0.08146 | 0 | -11.433
-12 | -0.91 | 0.0775 | -0.001 | -11.744
-11.5 | -1.054 | 0.02378 | -0.003 | -44.338
-11 | -1.024 | 0.02265 | -0.005 | -45.197
-10.5 | -0.989 | 0.02147 | -0.007 | -46.069
-10 | -0.95 | 0.0205 | -0.008 | -46.353
-9.5 | -0.908 | 0.01944 | -0.01 | -46.717
-9 | -0.862 | 0.01851 | -0.012 | -46.597
-8.5 | -0.814 | 0.01763 | -0.014 | -46.165
-8 | -0.763 | 0.01678 | -0.015 | -45.456
-7.5 | -0.709 | 0.01685 | -0.017 | -42.101
-7 | -0.654 | 0.01614 | -0.019 | -40.511
-6.5 | -0.597 | 0.01552 | -0.021 | -38.457
-6 | -0.538 | 0.01476 | -0.022 | -36.476
-5.5 | -0.479 | 0.01419 | -0.024 | -33.722
-5 | -0.418 | 0.01367 | -0.026 | -30.552
-4.5 | -0.355 | 0.00808 | -0.027 | -43.892
-4 | -0.293 | 0.00792 | -0.029 | -36.967
-3.5 | -0.23 | 0.00776 | -0.031 | -29.69
-3 | -0.167 | 0.00764 | -0.033 | -21.917
-2.5 | -0.104 | 0.00753 | -0.034 | -13.841
-2 | -0.04 | 0.00744 | -0.036 | -5.439
-1.5 | 0.023 | 0.00738 | -0.038 | 3.183
-1 | 0.088 | 0.00732 | -0.04 | 11.959
-0.5 | 0.152 | 0.00728 | -0.041 | 20.85
0 | 0.217 | 0.00714 | -0.043 | 30.412
0.5 | 0.281 | 0.0072 | -0.045 | 39.033
1 | 0.345 | 0.00728 | -0.047 | 47.426
1.5 | 0.409 | 0.00737 | -0.049 | 55.491
2 | 0.473 | 0.00747 | -0.05 | 63.213
2.5 | 0.536 | 0.00759 | -0.052 | 70.626
3 | 0.599 | 0.00775 | -0.054 | 77.321
3.5 | 0.659 | 0.00791 | -0.055 | 83.304
4 | 0.72 | 0.00807 | -0.057 | 89.148
4.5 | 0.779 | 0.00829 | -0.059 | 94.053
5 | 0.838 | 0.00854 | -0.06 | 98.1
5.5 | 0.895 | 0.00878 | -0.062 | 101.896
6 | 0.954 | 0.01744 | -0.064 | 54.712
6.5 | 1.008 | 0.01845 | -0.066 | 54.642
7 | 1.06 | 0.01934 | -0.067 | 54.81
7.5 | 1.11 | 0.0202 | -0.069 | 54.945
8 | 1.156 | 0.02104 | -0.071 | 54.954
8.5 | 1.2 | 0.02204 | -0.072 | 54.435
9 | 1.239 | 0.02283 | -0.074 | 54.28
9.5 | 1.275 | 0.02396 | -0.075 | 53.194
10 | 1.306 | 0.02509 | -0.077 | 52.028
10.5 | 1.331 | 0.02617 | -0.078 | 50.876
11 | 1.352 | 0.02738 | -0.08 | 49.378
11.5 | 1.367 | 0.02884 | -0.081 | 47.389
12 | 1.376 | 0.03026 | -0.083 | 45.461
12.5 | 1.378 | 0.03156 | -0.084 | 43.661
13 | 1.16 | 0.08833 | -0.041 | 13.132
13.5 | 1.152 | 0.09394 | -0.041 | 12.265
14 | 1.14 | 0.09889 | -0.043 | 11.529
14.5 | 1.122 | 0.10491 | -0.044 | 10.694
15 | 1.098 | 0.1108 | -0.044 | 9.91
15.5 | 1.068 | 0.11777 | -0.042 | 9.069
16 | 1.035 | 0.12424 | -0.044 | 8.33
16.5 | 0.997 | 0.131 | -0.046 | 7.614
17 | 0.955 | 0.13839 | -0.047 | 6.899
17.5 | 0.907 | 0.14742 | -0.047 | 6.155

## 38. Re 750k Mach 0.25 (2)
BIGFOIL.COM POLAR EXPORT
NACA66(4)-221
NACA66(4)-221 |  |  |  | Cl Max: | 1.0033 | at alpha= | 18 | deg
XFOIL ncrit=9 |  |  |  | L/D Max: | 84.7634 | at alpha= | 6 | deg
Re: | 750000 |  |  | Cd Min: | 0.1822 | at alpha= | -20 | deg
Mach: | 0.25 |  |  | Cl=0 at alpha= | -1.4324 | deg
|  |  |  | @ Cl=0.1, Cd= | 0.011496
|  |  |  | @ Cl=0.4, Cd= | 0.01146
|  |  |  | @ Cl=0.6, Cd= | 0.01087
alpha (deg) | Cl | Cd | Cm | Cl/Cd
-20 | -0.3989 | 0.1822 | -0.0695 | -2.1894
-19.5 | -0.3818 | 0.17728 | -0.0722 | -2.1537
-19 | -0.58 | 0.11859 | -0.0961 | -4.8908
-18.5 | -0.6392 | 0.0999 | -0.1069 | -6.3984
-18 | -0.6853 | 0.08541 | -0.1145 | -8.0237
-17 | -0.742 | 0.06525 | -0.1218 | -11.3716
-16.5 | -0.7576 | 0.05793 | -0.1228 | -13.0779
-16 | -0.7627 | 0.05222 | -0.1226 | -14.6055
-15.5 | -0.7587 | 0.04767 | -0.1218 | -15.9157
-15 | -0.7438 | 0.04404 | -0.1206 | -16.8892
-14.5 | -0.724 | 0.04113 | -0.1194 | -17.6027
-14 | -0.6999 | 0.03855 | -0.1181 | -18.1556
-13.5 | -0.6741 | 0.03626 | -0.1166 | -18.5907
-13 | -0.6467 | 0.03419 | -0.1149 | -18.9149
-12.5 | -0.6169 | 0.03238 | -0.1134 | -19.0519
-12 | -0.5938 | 0.03022 | -0.1111 | -19.6492
-11.5 | -0.5664 | 0.02844 | -0.1091 | -19.9156
-11 | -0.5368 | 0.02685 | -0.1071 | -19.9926
-10.5 | -0.51 | 0.02523 | -0.1047 | -20.214
-10 | -0.4813 | 0.02377 | -0.1024 | -20.2482
-9.5 | -0.4487 | 0.02252 | -0.1003 | -19.9245
-9 | -0.4197 | 0.02118 | -0.0976 | -19.8159
-8.5 | -0.3872 | 0.02005 | -0.0953 | -19.3117
-8 | -0.3542 | 0.01901 | -0.0929 | -18.6323
-7.5 | -0.3271 | 0.01782 | -0.0896 | -18.3558
-7 | -0.3212 | 0.01605 | -0.0834 | -20.0125
-6.5 | -0.3252 | 0.01408 | -0.0754 | -23.0966
-6 | -0.3399 | 0.01199 | -0.0652 | -28.3486
-5.5 | -0.376 | 0.00991 | -0.0503 | -37.9415
-5 | -0.4129 | 0.0088 | -0.0331 | -46.9205
-4.5 | -0.3648 | 0.00893 | -0.0315 | -40.8511
-4 | -0.3082 | 0.00924 | -0.0315 | -33.355
-3.5 | -0.2475 | 0.00986 | -0.0321 | -25.1014
-3 | -0.1875 | 0.01048 | -0.0327 | -17.8912
-2.5 | -0.1232 | 0.01094 | -0.0342 | -11.2614
-2 | -0.0635 | 0.01135 | -0.0351 | -5.5947
-1.5 | -0.0075 | 0.01138 | -0.0356 | -0.65905
-1 | 0.048 | 0.01146 | -0.036 | 4.1885
-0.5 | 0.1052 | 0.0115 | -0.0367 | 9.1478
0 | 0.1617 | 0.0116 | -0.0373 | 13.9397
0.5 | 0.2184 | 0.01163 | -0.0379 | 18.779
1 | 0.2761 | 0.01157 | -0.0388 | 23.8634
1.5 | 0.3378 | 0.01142 | -0.0403 | 29.5797
2 | 0.4006 | 0.01146 | -0.042 | 34.9564
2.5 | 0.4533 | 0.01146 | -0.0419 | 39.555
3 | 0.5084 | 0.01128 | -0.042 | 45.0709
3.5 | 0.5722 | 0.01097 | -0.0437 | 52.1604
4 | 0.6363 | 0.01074 | -0.0454 | 59.2458
4.5 | 0.6915 | 0.01025 | -0.045 | 67.4634
5 | 0.7417 | 0.00964 | -0.0436 | 76.9398
6 | 0.7883 | 0.0093 | -0.0303 | 84.7634
7 | 0.7185 | 0.01338 | 0.0001 | 53.6996
7.5 | 0.6948 | 0.01619 | 0.0112 | 42.9154
8 | 0.6816 | 0.01902 | 0.0199 | 35.836
8.5 | 0.6817 | 0.02152 | 0.0263 | 31.6775
9 | 0.6823 | 0.02415 | 0.0323 | 28.2526
9.5 | 0.6927 | 0.02658 | 0.0367 | 26.0609
10 | 0.7165 | 0.0285 | 0.0395 | 25.1404
10.5 | 0.7459 | 0.03022 | 0.0415 | 24.6823
11 | 0.7737 | 0.03213 | 0.0436 | 24.0803
11.5 | 0.7973 | 0.03438 | 0.0458 | 23.1908
12 | 0.8247 | 0.03643 | 0.0475 | 22.6379
12.5 | 0.8448 | 0.03908 | 0.0496 | 21.6172
13 | 0.8689 | 0.04161 | 0.0512 | 20.882
13.5 | 0.8893 | 0.04455 | 0.0527 | 19.9618
14 | 0.9056 | 0.04788 | 0.0542 | 18.914
14.5 | 0.9204 | 0.05147 | 0.0556 | 17.8823
15 | 0.9387 | 0.05496 | 0.0566 | 17.0797
15.5 | 0.9556 | 0.05876 | 0.0571 | 16.2628
16 | 0.9706 | 0.0628 | 0.0576 | 15.4554
16.5 | 0.9842 | 0.06719 | 0.0576 | 14.648
17 | 0.995 | 0.07209 | 0.0571 | 13.8022
17.5 | 1.0012 | 0.07747 | 0.0567 | 12.9237
18 | 1.0033 | 0.08379 | 0.0554 | 11.974
18.5 | 0.998 | 0.09142 | 0.0532 | 10.9166
19 | 0.9866 | 0.10015 | 0.05 | 9.8512
19.5 | 0.9673 | 0.11041 | 0.0456 | 8.761
20 | 0.9427 | 0.122 | 0.0397 | 7.727

## 39. Re 750k Mach 0.50 (1)
BIGFOIL.COM POLAR EXPORT
NACA66(4)-221
NACA66(4)-221 |  |  |  | Cl Max: | 1.25 | at alpha= | 20 | deg
JavaFoil+Calcfoil stall+Eppler ext transition |  |  |  | L/D Max: | 92.524 | at alpha= | 5 | deg
Re: | 750000 |  |  | Cd Min: | 0.00792 | at alpha= | 0 | deg
Mach: | 0.5 |  |  | Cl=0 at alpha= | -1.6831 | deg
|  |  |  | @ Cl=0.1, Cd= | 0.0081683
|  |  |  | @ Cl=0.4, Cd= | 0.008154
|  |  |  | @ Cl=0.6, Cd= | 0.0086097
alpha (deg) | Cl | Cd | Cm | Cl/Cd
-20 | -1.06 | 0.21531 | 0.016 | -4.924
-19.5 | -1.032 | 0.2107 | 0.015 | -4.898
-19 | -1.004 | 0.2077 | 0.014 | -4.834
-18.5 | -0.978 | 0.19734 | 0.013 | -4.955
-18 | -0.946 | 0.19459 | 0.011 | -4.861
-17.5 | -0.916 | 0.18421 | 0.01 | -4.973
-17 | -0.887 | 0.17786 | 0.009 | -4.987
-16.5 | -0.858 | 0.20504 | 0.008 | -4.185
-16 | -0.83 | 0.16536 | 0.007 | -5.02
-15.5 | -0.801 | 0.16016 | 0.006 | -5.004
-15 | -0.773 | 0.15677 | 0.005 | -4.932
-14.5 | -0.743 | 0.14294 | 0.004 | -5.196
-14 | -0.713 | 0.13829 | 0.003 | -5.159
-13.5 | -0.685 | 0.13191 | 0.002 | -5.191
-13 | -0.656 | 0.12887 | 0.001 | -5.093
-12.5 | -0.628 | 0.12531 | 0 | -5.009
-12 | -0.599 | 0.11631 | -0.001 | -5.151
-11.5 | -0.57 | 0.09208 | -0.002 | -6.19
-11 | -0.542 | 0.0797 | -0.003 | -6.799
-10.5 | -0.512 | 0.08726 | -0.003 | -5.87
-10 | -0.483 | 0.06925 | -0.004 | -6.981
-9.5 | -0.528 | 0.06171 | -0.006 | -8.564
-9 | -0.68 | 0.05902 | -0.006 | -11.523
-8.5 | -0.687 | 0.05469 | -0.007 | -12.563
-8 | -0.794 | 0.02121 | -0.017 | -37.427
-7.5 | -0.755 | 0.0202 | -0.019 | -37.352
-7 | -0.706 | 0.019 | -0.021 | -37.167
-6.5 | -0.651 | 0.01815 | -0.023 | -35.85
-6 | -0.591 | 0.01723 | -0.025 | -34.289
-5.5 | -0.527 | 0.01668 | -0.026 | -31.632
-5 | -0.462 | 0.01559 | -0.028 | -29.628
-4.5 | -0.395 | 0.01494 | -0.03 | -26.414
-4 | -0.324 | 0.00899 | -0.032 | -36.008
-3.5 | -0.255 | 0.00875 | -0.034 | -29.13
-3 | -0.185 | 0.0086 | -0.036 | -21.561
-2.5 | -0.116 | 0.00846 | -0.038 | -13.664
-2 | -0.045 | 0.00833 | -0.04 | -5.385
-1.5 | 0.026 | 0.00825 | -0.042 | 3.153
-1 | 0.097 | 0.00817 | -0.044 | 11.878
-0.5 | 0.168 | 0.00813 | -0.046 | 20.715
0 | 0.241 | 0.00792 | -0.048 | 30.434
0.5 | 0.312 | 0.00801 | -0.049 | 38.953
1 | 0.383 | 0.00812 | -0.051 | 47.167
1.5 | 0.453 | 0.00826 | -0.053 | 54.887
2 | 0.524 | 0.00841 | -0.055 | 62.25
2.5 | 0.594 | 0.00859 | -0.057 | 69.15
3 | 0.664 | 0.00882 | -0.059 | 75.225
3.5 | 0.729 | 0.00906 | -0.061 | 80.443
4 | 0.795 | 0.00934 | -0.063 | 85.16
4.5 | 0.859 | 0.00962 | -0.065 | 89.368
5 | 0.922 | 0.00996 | -0.066 | 92.524
5.5 | 0.987 | 0.02034 | -0.069 | 48.518
6 | 1.042 | 0.02139 | -0.071 | 48.721
6.5 | 1.091 | 0.02246 | -0.072 | 48.593
7 | 1.132 | 0.02376 | -0.074 | 47.651
7.5 | 1.16 | 0.02511 | -0.076 | 46.199
8 | 0.977 | 0.05151 | -0.029 | 18.962
8.5 | 1.131 | 0.02832 | -0.08 | 39.932
9 | 0.868 | 0.03022 | -0.081 | 28.736
9.5 | 0.648 | 0.06518 | -0.041 | 9.945
10 | 0.675 | 0.07838 | -0.035 | 8.607
10.5 | 0.704 | 0.07752 | -0.039 | 9.078
11 | 0.732 | 0.09212 | -0.039 | 7.944
11.5 | 0.76 | 0.1047 | -0.041 | 7.263
12 | 0.789 | 0.10978 | -0.042 | 7.184
12.5 | 0.816 | 0.1221 | -0.042 | 6.687
13 | 0.845 | 0.12795 | -0.044 | 6.602
13.5 | 0.873 | 0.13592 | -0.047 | 6.426
14 | 0.904 | 0.14398 | -0.052 | 6.277
14.5 | 0.932 | 0.15149 | -0.053 | 6.153
15 | 0.96 | 0.15833 | -0.055 | 6.066
15.5 | 0.989 | 0.16339 | -0.056 | 6.051
16 | 1.018 | 0.16665 | -0.059 | 6.106
16.5 | 1.049 | 0.17191 | -0.064 | 6.103
17 | 1.08 | 0.18272 | -0.067 | 5.91
17.5 | 1.104 | 0.18992 | -0.065 | 5.811
18 | 1.131 | 0.19379 | -0.066 | 5.838
18.5 | 1.159 | 0.20201 | -0.067 | 5.736
19 | 1.187 | 0.20898 | -0.069 | 5.682
19.5 | 1.217 | 0.2183 | -0.071 | 5.573
20 | 1.25 | 0.22494 | -0.076 | 5.559

## 40. Re 750k Mach 0.50 (2)
BIGFOIL.COM POLAR EXPORT
NACA66(4)-221
NACA66(4)-221 |  |  |  | Cl Max: | 0.8 | at alpha= | 13.5 | deg
XFOIL ncrit=9 |  |  |  | L/D Max: | 51.5988 | at alpha= | 5.5 | deg
Re: | 750000 |  |  | Cd Min: | 0.19292 | at alpha= | 18.5 | deg
Mach: | 0.5 |  |  | Cl=0 at alpha= | -1.3073 | deg
|  |  |  | @ Cl=0.1, Cd= | 0.014382
|  |  |  | @ Cl=0.4, Cd= | 0.014806
|  |  |  | @ Cl=0.6, Cd= | 0.013279
alpha (deg) | Cl | Cd | Cm | Cl/Cd
-17.5 | -0.309 | 0.16611 | -0.0935 | -1.8602
-17 | -0.3039 | 0.15537 | -0.0981 | -1.956
-16.5 | -0.2929 | 0.14722 | -0.102 | -1.9895
-16 | -0.292 | 0.13708 | -0.1069 | -2.1301
-15.5 | -0.3048 | 0.12414 | -0.1131 | -2.4553
-15 | -0.3599 | 0.10381 | -0.1234 | -3.4669
-14.5 | -0.4096 | 0.08698 | -0.1336 | -4.7091
-14 | -0.4411 | 0.07483 | -0.1405 | -5.8947
-13.5 | -0.4746 | 0.06386 | -0.1451 | -7.4319
-13 | -0.4998 | 0.05499 | -0.1469 | -9.0889
-12.5 | -0.5114 | 0.04832 | -0.1465 | -10.5836
-12 | -0.5093 | 0.0432 | -0.1449 | -11.7894
-11.5 | -0.494 | 0.03927 | -0.1424 | -12.5796
-11 | -0.469 | 0.0363 | -0.1397 | -12.9201
-10.5 | -0.4389 | 0.03388 | -0.1368 | -12.9545
-10 | -0.4112 | 0.03156 | -0.1336 | -13.0292
-9.5 | -0.3838 | 0.02938 | -0.1304 | -13.0633
-9 | -0.3548 | 0.02743 | -0.1271 | -12.9347
-8.5 | -0.3272 | 0.02557 | -0.1235 | -12.7962
-8 | -0.2944 | 0.02401 | -0.1202 | -12.2616
-7.5 | -0.261 | 0.02259 | -0.1169 | -11.5538
-7 | -0.2307 | 0.02119 | -0.1131 | -10.8872
-6.5 | -0.231 | 0.01892 | -0.1056 | -12.2093
-6 | -0.2434 | 0.01654 | -0.096 | -14.7158
-5.5 | -0.2765 | 0.01386 | -0.0828 | -19.9495
-5 | -0.326 | 0.01124 | -0.0656 | -29.0036
-4.5 | -0.3821 | 0.01037 | -0.0441 | -36.8467
-4 | -0.3433 | 0.01067 | -0.0388 | -32.1743
-3.5 | -0.2774 | 0.01171 | -0.038 | -23.6892
-3 | -0.2089 | 0.01264 | -0.0381 | -16.5269
-2.5 | -0.1384 | 0.01352 | -0.0388 | -10.2367
-2 | -0.0846 | 0.01379 | -0.0371 | -6.1349
-1.5 | -0.0227 | 0.01404 | -0.0369 | -1.6168
-1 | 0.0362 | 0.01432 | -0.0364 | 2.5279
0.5 | 0.1904 | 0.01447 | -0.0317 | 13.1583
1 | 0.2097 | 0.01488 | -0.0241 | 14.0927
1.5 | 0.2739 | 0.01464 | -0.0246 | 18.709
2 | 0.347 | 0.01438 | -0.0267 | 24.1307
2.5 | 0.4269 | 0.01417 | -0.0299 | 30.127
3 | 0.395 | 0.01485 | -0.0127 | 26.5993
3.5 | 0.4965 | 0.01395 | -0.0192 | 35.5914
4 | 0.6122 | 0.0132 | -0.0283 | 46.3788
4.5 | 0.6036 | 0.01342 | -0.0149 | 44.9776
5 | 0.6486 | 0.01322 | -0.0112 | 49.062
5.5 | 0.6842 | 0.01326 | -0.006 | 51.5988
6 | 0.6931 | 0.01435 | 0.0027 | 48.2997
6.5 | 0.6794 | 0.01627 | 0.0145 | 41.7578
7 | 0.6535 | 0.01942 | 0.0263 | 33.6509
7.5 | 0.6375 | 0.02268 | 0.0357 | 28.1085
8 | 0.6275 | 0.02604 | 0.0436 | 24.0975
8.5 | 0.6237 | 0.0294 | 0.0501 | 21.2143
9 | 0.6261 | 0.0328 | 0.0555 | 19.0884
9.5 | 0.651 | 0.03538 | 0.0586 | 18.4002
10 | 0.6775 | 0.03808 | 0.0614 | 17.7915
10.5 | 0.7025 | 0.04099 | 0.064 | 17.1383
11 | 0.721 | 0.04453 | 0.0667 | 16.1913
11.5 | 0.7396 | 0.0483 | 0.0691 | 15.3126
12 | 0.7562 | 0.05246 | 0.0711 | 14.4148
12.5 | 0.7723 | 0.05686 | 0.0727 | 13.5825
13 | 0.7887 | 0.06153 | 0.074 | 12.8181
13.5 | 0.8 | 0.06699 | 0.0747 | 11.9421
14 | 0.7999 | 0.07398 | 0.0743 | 10.8124
14.5 | 0.7897 | 0.08256 | 0.0723 | 9.5652
15 | 0.7715 | 0.09279 | 0.0684 | 8.3145
15.5 | 0.7497 | 0.1042 | 0.0628 | 7.1948
16 | 0.7252 | 0.1168 | 0.0555 | 6.2089
16.5 | 0.7018 | 0.13001 | 0.0474 | 5.398
17 | 0.6596 | 0.14789 | 0.0363 | 4.4601
17.5 | 0.6152 | 0.16863 | 0.0254 | 3.6482
18 | 0.6086 | 0.18174 | 0.0187 | 3.3487
18.5 | 0.6119 | 0.19292 | 0.013 | 3.1718

## 41. Re 1M Mach 0.00 (1)
BIGFOIL.COM POLAR EXPORT
NACA66(4)-221
NACA66(4)-221 |  |  |  | Cl Max: | 1.485 | at alpha= | 15 | deg
JavaFoil+Calcfoil stall+Eppler ext transition |  |  |  | L/D Max: | 119.617 | at alpha= | 5.5 | deg
Re: | 1000000 |  |  | Cd Min: | 0.00619 | at alpha= | 0 | deg
Mach: | 0 |  |  | Cl=0 at alpha= | -1.6825 | deg
|  |  |  | @ Cl=0.1, Cd= | 0.0063032
|  |  |  | @ Cl=0.4, Cd= | 0.0063513
|  |  |  | @ Cl=0.6, Cd= | 0.0066405
alpha (deg) | Cl | Cd | Cm | Cl/Cd
-18.5 | -1.089 | 0.14618 | 0.009 | -7.453
-18 | -1.092 | 0.13972 | 0.008 | -7.817
-17.5 | -1.092 | 0.13252 | 0.007 | -8.238
-17 | -1.09 | 0.12534 | 0.007 | -8.698
-16.5 | -1.086 | 0.11906 | 0.006 | -9.122
-16 | -1.076 | 0.11524 | 0.005 | -9.333
-15.5 | -1.067 | 0.10934 | 0.005 | -9.761
-15 | -1.056 | 0.1031 | 0.004 | -10.241
-14.5 | -1.045 | 0.09607 | 0.004 | -10.881
-14 | -1.023 | 0.0925 | 0.002 | -11.063
-13.5 | -1.184 | 0.02628 | 0.003 | -45.044
-13 | -1.16 | 0.02451 | 0.002 | -47.333
-12.5 | -1.132 | 0.02309 | 0 | -49.01
-12 | -1.099 | 0.02212 | -0.002 | -49.716
-11.5 | -1.064 | 0.02109 | -0.003 | -50.482
-11 | -1.026 | 0.0201 | -0.005 | -51.059
-10.5 | -0.986 | 0.01913 | -0.006 | -51.522
-10 | -0.942 | 0.01826 | -0.008 | -51.601
-9.5 | -0.897 | 0.01744 | -0.01 | -51.413
-9 | -0.849 | 0.01654 | -0.011 | -51.298
-8.5 | -0.798 | 0.01581 | -0.013 | -50.505
-8 | -0.746 | 0.01519 | -0.015 | -49.138
-7.5 | -0.693 | 0.01518 | -0.017 | -45.661
-7 | -0.638 | 0.01458 | -0.018 | -43.734
-6.5 | -0.581 | 0.01394 | -0.02 | -41.72
-6 | -0.524 | 0.01331 | -0.022 | -39.364
-5.5 | -0.465 | 0.01271 | -0.024 | -36.634
-5 | -0.407 | 0.0069 | -0.025 | -58.988
-4.5 | -0.347 | 0.00678 | -0.027 | -51.204
-4 | -0.286 | 0.00666 | -0.029 | -42.979
-3.5 | -0.225 | 0.00657 | -0.031 | -34.257
-3 | -0.164 | 0.00651 | -0.032 | -25.142
-2.5 | -0.102 | 0.00644 | -0.034 | -15.821
-2 | -0.04 | 0.00639 | -0.036 | -6.191
-1.5 | 0.023 | 0.00634 | -0.037 | 3.616
-1 | 0.086 | 0.00631 | -0.039 | 13.55
-0.5 | 0.148 | 0.00628 | -0.041 | 23.607
0 | 0.212 | 0.00619 | -0.043 | 34.258
0.5 | 0.275 | 0.00623 | -0.044 | 44.035
1 | 0.337 | 0.00628 | -0.046 | 53.626
1.5 | 0.399 | 0.00635 | -0.048 | 62.893
2 | 0.461 | 0.00643 | -0.049 | 71.763
2.5 | 0.523 | 0.0065 | -0.051 | 80.412
3 | 0.585 | 0.00661 | -0.053 | 88.489
3.5 | 0.644 | 0.00673 | -0.055 | 95.637
4 | 0.703 | 0.00684 | -0.056 | 102.849
4.5 | 0.762 | 0.00698 | -0.058 | 109.288
5 | 0.82 | 0.00713 | -0.059 | 115.046
5.5 | 0.877 | 0.00733 | -0.061 | 119.617
6 | 0.929 | 0.01582 | -0.062 | 58.72
6.5 | 0.983 | 0.01646 | -0.064 | 59.718
7 | 1.035 | 0.0171 | -0.066 | 60.55
7.5 | 1.086 | 0.01785 | -0.067 | 60.839
8 | 1.134 | 0.01838 | -0.069 | 61.722
8.5 | 1.18 | 0.0192 | -0.07 | 61.473
9 | 1.224 | 0.02006 | -0.072 | 60.988
9.5 | 1.264 | 0.02102 | -0.073 | 60.147
10 | 1.302 | 0.02198 | -0.075 | 59.222
10.5 | 1.336 | 0.02303 | -0.076 | 58.021
11 | 1.367 | 0.02392 | -0.078 | 57.169
11.5 | 1.395 | 0.02511 | -0.079 | 55.574
12 | 1.419 | 0.02633 | -0.08 | 53.896
12.5 | 1.44 | 0.02777 | -0.082 | 51.839
13 | 1.456 | 0.02911 | -0.083 | 50.033
13.5 | 1.469 | 0.03043 | -0.084 | 48.286
14 | 1.478 | 0.03201 | -0.086 | 46.188
14.5 | 1.484 | 0.03327 | -0.087 | 44.589
15 | 1.485 | 0.03495 | -0.088 | 42.496
15.5 | 1.483 | 0.0367 | -0.09 | 40.399
16 | 1.475 | 0.03894 | -0.09 | 37.883
16.5 | 1.259 | 0.11769 | -0.055 | 10.698
17 | 1.238 | 0.12887 | -0.04 | 9.605
17.5 | 1.23 | 0.13591 | -0.044 | 9.05
18 | 1.219 | 0.143 | -0.046 | 8.527
18.5 | 1.221 | 0.13976 | -0.061 | 8.738
19 | 1.204 | 0.14725 | -0.061 | 8.179
19.5 | 1.181 | 0.15909 | -0.056 | 7.421
20 | 1.162 | 0.16625 | -0.057 | 6.991

## 42. Re 1M Mach 0.00 (2)
BIGFOIL.COM POLAR EXPORT
NACA66(4)-221
NACA66(4)-221 |  |  |  | Cl Max: | 1.1082 | at alpha= | 19.5 | deg
XFOIL ncrit=9 |  |  |  | L/D Max: | 100.991 | at alpha= | 5.5 | deg
Re: | 1000000 |  |  | Cd Min: | 0.08741 | at alpha= | 20 | deg
Mach: | 0 |  |  | Cl=0 at alpha= | -1.4512 | deg
|  |  |  | @ Cl=0.1, Cd= | 0.0087101
|  |  |  | @ Cl=0.4, Cd= | 0.0086822
|  |  |  | @ Cl=0.6, Cd= | 0.008239
alpha (deg) | Cl | Cd | Cm | Cl/Cd
-20 | -0.8987 | 0.07453 | -0.1089 | -12.0582
-19.5 | -0.9035 | 0.06811 | -0.1108 | -13.2653
-19 | -0.9022 | 0.06282 | -0.1118 | -14.3617
-18 | -0.8889 | 0.05393 | -0.1125 | -16.4825
-17.5 | -0.8815 | 0.04996 | -0.1118 | -17.6441
-17 | -0.8678 | 0.04659 | -0.1114 | -18.6263
-16.5 | -0.8516 | 0.04364 | -0.1108 | -19.5142
-16 | -0.8323 | 0.04092 | -0.1101 | -20.3397
-15.5 | -0.8109 | 0.03856 | -0.1092 | -21.0296
-15 | -0.7892 | 0.03625 | -0.1081 | -21.771
-14.5 | -0.7644 | 0.03421 | -0.107 | -22.3443
-14 | -0.741 | 0.03221 | -0.1055 | -23.0053
-13.5 | -0.7204 | 0.0301 | -0.1036 | -23.9336
-13 | -0.698 | 0.02814 | -0.1017 | -24.8045
-12.5 | -0.6687 | 0.02669 | -0.1003 | -25.0543
-12 | -0.6397 | 0.02528 | -0.0986 | -25.3046
-11.5 | -0.608 | 0.02406 | -0.0971 | -25.2702
-11 | -0.5822 | 0.02253 | -0.0948 | -25.8411
-10.5 | -0.5501 | 0.02139 | -0.0931 | -25.7176
-10 | -0.5161 | 0.02038 | -0.0915 | -25.3238
-9.5 | -0.4849 | 0.0193 | -0.0893 | -25.1244
-9 | -0.4503 | 0.01845 | -0.0876 | -24.4065
-8.5 | -0.4169 | 0.01753 | -0.0855 | -23.7821
-8 | -0.3836 | 0.01664 | -0.0834 | -23.0529
-7.5 | -0.356 | 0.01558 | -0.0803 | -22.8498
-7 | -0.3435 | 0.01406 | -0.075 | -24.431
-6.5 | -0.339 | 0.01241 | -0.0682 | -27.3167
-6 | -0.342 | 0.01073 | -0.0597 | -31.8733
-5.5 | -0.3626 | 0.00912 | -0.0474 | -39.7588
-5 | -0.3828 | 0.00793 | -0.0338 | -48.2724
-4.5 | -0.3529 | 0.00739 | -0.0295 | -47.7537
-4 | -0.2973 | 0.00749 | -0.0301 | -39.6929
-3.5 | -0.2408 | 0.00776 | -0.0306 | -31.0309
-3 | -0.1826 | 0.00801 | -0.0315 | -22.7965
-2.5 | -0.1235 | 0.00831 | -0.0326 | -14.8616
-2 | -0.0654 | 0.0084 | -0.0337 | -7.7857
-1.5 | -0.0058 | 0.00848 | -0.0351 | -0.68396
-1 | 0.0536 | 0.0086 | -0.0365 | 6.2326
-0.5 | 0.1126 | 0.00874 | -0.0378 | 12.8833
0 | 0.1712 | 0.00876 | -0.0392 | 19.5434
0.5 | 0.2295 | 0.00886 | -0.0405 | 25.9029
1 | 0.2866 | 0.00893 | -0.0416 | 32.0941
1.5 | 0.3436 | 0.00882 | -0.0425 | 38.9569
2 | 0.4009 | 0.00868 | -0.0436 | 46.1866
2.5 | 0.46 | 0.0085 | -0.045 | 54.1176
3 | 0.5206 | 0.00842 | -0.0466 | 61.829
3.5 | 0.5758 | 0.00835 | -0.0471 | 68.9581
4 | 0.6325 | 0.00809 | -0.0478 | 78.1829
4.5 | 0.6857 | 0.00791 | -0.0478 | 86.6877
5 | 0.7332 | 0.00771 | -0.0465 | 95.0973
5.5 | 0.7746 | 0.00767 | -0.0441 | 100.9909
6 | 0.7597 | 0.00824 | -0.0305 | 92.1966
6.5 | 0.723 | 0.01019 | -0.0145 | 70.9519
7 | 0.704 | 0.01238 | -0.0032 | 56.8659
7.5 | 0.6929 | 0.01463 | 0.006 | 47.3616
8 | 0.6894 | 0.01689 | 0.0136 | 40.8171
8.5 | 0.6945 | 0.01901 | 0.0194 | 36.5334
9 | 0.701 | 0.02124 | 0.0247 | 33.0038
9.5 | 0.7174 | 0.02319 | 0.0285 | 30.9357
10 | 0.743 | 0.0248 | 0.0309 | 29.9597
10.5 | 0.7725 | 0.02623 | 0.0328 | 29.451
11 | 0.804 | 0.02757 | 0.0344 | 29.1621
11.5 | 0.8333 | 0.02913 | 0.0361 | 28.6062
12 | 0.8611 | 0.03085 | 0.0378 | 27.9125
12.5 | 0.8913 | 0.03248 | 0.039 | 27.4415
13 | 0.916 | 0.0345 | 0.0407 | 26.5507
13.5 | 0.9398 | 0.03663 | 0.0423 | 25.6566
14 | 0.9656 | 0.03871 | 0.0435 | 24.9445
14.5 | 0.9893 | 0.04107 | 0.0446 | 24.0881
15 | 1.0047 | 0.04409 | 0.0462 | 22.7875
15.5 | 1.0172 | 0.04749 | 0.0476 | 21.4192
16 | 1.0368 | 0.0505 | 0.0483 | 20.5307
16.5 | 1.0547 | 0.05369 | 0.0488 | 19.6443
17 | 1.071 | 0.05717 | 0.0491 | 18.7336
17.5 | 1.083 | 0.06123 | 0.0493 | 17.6874
18 | 1.0919 | 0.06573 | 0.0492 | 16.6119
18.5 | 1.1015 | 0.0703 | 0.0488 | 15.6686
19.5 | 1.1082 | 0.08126 | 0.047 | 13.6377
20 | 1.1054 | 0.08741 | 0.046 | 12.6462

## 43. Re 1M Mach 0.10 (1)
BIGFOIL.COM POLAR EXPORT
NACA66(4)-221
NACA66(4)-221 |  |  |  | Cl Max: | 1.467 | at alpha= | 14.5 | deg
JavaFoil+Calcfoil stall+Eppler ext transition |  |  |  | L/D Max: | 119.656 | at alpha= | 5.5 | deg
Re: | 1000000 |  |  | Cd Min: | 0.00621 | at alpha= | 0 | deg
Mach: | 0.1 |  |  | Cl=0 at alpha= | -1.6825 | deg
|  |  |  | @ Cl=0.1, Cd= | 0.0063333
|  |  |  | @ Cl=0.4, Cd= | 0.0063789
|  |  |  | @ Cl=0.6, Cd= | 0.0066644
alpha (deg) | Cl | Cd | Cm | Cl/Cd
-18 | -1.065 | 0.14057 | 0.008 | -7.578
-17.5 | -1.069 | 0.13395 | 0.007 | -7.98
-17 | -1.07 | 0.12669 | 0.007 | -8.442
-16.5 | -1.068 | 0.12105 | 0.006 | -8.827
-16 | -1.061 | 0.11589 | 0.005 | -9.154
-15.5 | -1.054 | 0.10966 | 0.004 | -9.608
-15 | -1.045 | 0.10455 | 0.004 | -9.998
-14.5 | -1.033 | 0.09856 | 0.003 | -10.483
-14 | -1.017 | 0.09357 | 0.002 | -10.864
-13.5 | -1.004 | 0.08647 | 0.002 | -11.607
-13 | -1.156 | 0.02476 | 0.002 | -46.672
-12.5 | -1.129 | 0.02339 | 0 | -48.278
-12 | -1.098 | 0.02242 | -0.002 | -48.981
-11.5 | -1.064 | 0.0213 | -0.003 | -49.965
-11 | -1.027 | 0.02029 | -0.005 | -50.613
-10.5 | -0.987 | 0.01938 | -0.006 | -50.943
-10 | -0.944 | 0.01841 | -0.008 | -51.289
-9.5 | -0.899 | 0.01757 | -0.01 | -51.147
-9 | -0.851 | 0.01666 | -0.012 | -51.094
-8.5 | -0.801 | 0.01591 | -0.013 | -50.345
-8 | -0.749 | 0.01529 | -0.015 | -48.99
-7.5 | -0.696 | 0.01527 | -0.017 | -45.555
-7 | -0.64 | 0.01466 | -0.018 | -43.677
-6.5 | -0.584 | 0.01401 | -0.02 | -41.685
-6 | -0.526 | 0.01345 | -0.022 | -39.122
-5.5 | -0.468 | 0.01276 | -0.024 | -36.642
-5 | -0.409 | 0.00695 | -0.025 | -58.836
-4.5 | -0.349 | 0.0068 | -0.027 | -51.28
-4 | -0.288 | 0.00668 | -0.029 | -43.051
-3.5 | -0.226 | 0.00659 | -0.031 | -34.365
-3 | -0.164 | 0.00652 | -0.033 | -25.226
-2.5 | -0.102 | 0.00645 | -0.034 | -15.856
-2 | -0.04 | 0.00641 | -0.036 | -6.193
-1.5 | 0.023 | 0.00637 | -0.038 | 3.616
-1 | 0.086 | 0.00634 | -0.039 | 13.559
-0.5 | 0.149 | 0.00631 | -0.041 | 23.603
0 | 0.213 | 0.00621 | -0.043 | 34.28
0.5 | 0.276 | 0.00626 | -0.045 | 44.056
1 | 0.338 | 0.00631 | -0.046 | 53.612
1.5 | 0.401 | 0.00638 | -0.048 | 62.862
2 | 0.463 | 0.00645 | -0.05 | 71.787
2.5 | 0.525 | 0.00653 | -0.051 | 80.412
3 | 0.588 | 0.00664 | -0.053 | 88.54
3.5 | 0.647 | 0.00676 | -0.055 | 95.654
4 | 0.707 | 0.00688 | -0.056 | 102.767
4.5 | 0.766 | 0.00701 | -0.058 | 109.157
5 | 0.824 | 0.00717 | -0.06 | 114.901
5.5 | 0.881 | 0.00736 | -0.061 | 119.656
6 | 0.933 | 0.01592 | -0.063 | 58.61
6.5 | 0.987 | 0.0165 | -0.064 | 59.832
7 | 1.039 | 0.0173 | -0.066 | 60.083
7.5 | 1.09 | 0.01798 | -0.067 | 60.609
8 | 1.138 | 0.01854 | -0.069 | 61.377
8.5 | 1.184 | 0.0194 | -0.071 | 61.019
9 | 1.227 | 0.02025 | -0.072 | 60.584
9.5 | 1.267 | 0.02123 | -0.074 | 59.656
10 | 1.304 | 0.02221 | -0.075 | 58.686
10.5 | 1.337 | 0.02325 | -0.077 | 57.498
11 | 1.367 | 0.02423 | -0.078 | 56.406
11.5 | 1.393 | 0.02541 | -0.079 | 54.822
12 | 1.416 | 0.02669 | -0.081 | 53.046
12.5 | 1.434 | 0.0282 | -0.082 | 50.856
13 | 1.448 | 0.02949 | -0.084 | 49.117
13.5 | 1.459 | 0.03099 | -0.085 | 47.07
14 | 1.465 | 0.03256 | -0.086 | 45.002
14.5 | 1.467 | 0.03387 | -0.088 | 43.317
15 | 1.465 | 0.03557 | -0.089 | 41.187
15.5 | 1.457 | 0.03752 | -0.09 | 38.838
16 | 1.232 | 0.11635 | -0.045 | 10.585
16.5 | 1.229 | 0.12051 | -0.052 | 10.201
17 | 1.211 | 0.1303 | -0.045 | 9.296
17.5 | 1.199 | 0.13711 | -0.046 | 8.743
18 | 1.184 | 0.14383 | -0.048 | 8.23
18.5 | 1.181 | 0.14086 | -0.061 | 8.382
19 | 1.159 | 0.14911 | -0.061 | 7.775
19.5 | 1.13 | 0.16195 | -0.054 | 6.979

## 44. Re 1M Mach 0.10 (2)
BIGFOIL.COM POLAR EXPORT
NACA66(4)-221
NACA66(4)-221 |  |  |  | Cl Max: | 1.0969 | at alpha= | 19 | deg
XFOIL ncrit=9 |  |  |  | L/D Max: | 100.765 | at alpha= | 5.5 | deg
Re: | 1000000 |  |  | Cd Min: | 0.0906 | at alpha= | 20 | deg
Mach: | 0.1 |  |  | Cl=0 at alpha= | -1.4498 | deg
|  |  |  | @ Cl=0.1, Cd= | 0.0087591
|  |  |  | @ Cl=0.4, Cd= | 0.008765
|  |  |  | @ Cl=0.6, Cd= | 0.0083037
alpha (deg) | Cl | Cd | Cm | Cl/Cd
-20 | -0.8701 | 0.07957 | -0.1087 | -10.935
-19.5 | -0.8814 | 0.07207 | -0.1112 | -12.2298
-19 | -0.8845 | 0.06601 | -0.1128 | -13.3995
-18.5 | -0.8828 | 0.06077 | -0.1135 | -14.5269
-18 | -0.8775 | 0.05604 | -0.1141 | -15.6585
-17.5 | -0.872 | 0.05171 | -0.1136 | -16.8633
-17 | -0.8596 | 0.04811 | -0.1132 | -17.8674
-16.5 | -0.8449 | 0.04491 | -0.1126 | -18.8132
-16 | -0.827 | 0.042 | -0.1119 | -19.6905
-15.5 | -0.8066 | 0.03949 | -0.111 | -20.4254
-15 | -0.7845 | 0.03711 | -0.1099 | -21.1399
-14.5 | -0.7607 | 0.03494 | -0.1087 | -21.7716
-14 | -0.7378 | 0.03286 | -0.1072 | -22.4528
-13.5 | -0.7142 | 0.03086 | -0.1056 | -23.1432
-13 | -0.6948 | 0.02868 | -0.1034 | -24.2259
-12.5 | -0.6654 | 0.02718 | -0.1019 | -24.4812
-12 | -0.6373 | 0.02569 | -0.1001 | -24.8073
-11.5 | -0.6056 | 0.02442 | -0.0986 | -24.7993
-11 | -0.5793 | 0.02289 | -0.0963 | -25.308
-10.5 | -0.5477 | 0.02168 | -0.0945 | -25.2629
-10 | -0.5143 | 0.02063 | -0.0928 | -24.9297
-9.5 | -0.4826 | 0.01955 | -0.0907 | -24.6854
-8.5 | -0.4147 | 0.01772 | -0.0867 | -23.4029
-8 | -0.3807 | 0.01684 | -0.0846 | -22.6069
-7 | -0.3388 | 0.01428 | -0.0765 | -23.7255
-6.5 | -0.3347 | 0.0126 | -0.0696 | -26.5635
-6 | -0.3377 | 0.01091 | -0.0612 | -30.9533
-5.5 | -0.3573 | 0.00923 | -0.0491 | -38.7107
-5 | -0.3812 | 0.00804 | -0.0348 | -47.4129
-4.5 | -0.3549 | 0.00741 | -0.0298 | -47.8947
-4 | -0.2992 | 0.00752 | -0.0303 | -39.7872
-3.5 | -0.2423 | 0.00779 | -0.0308 | -31.104
-3 | -0.1839 | 0.00805 | -0.0317 | -22.8447
-2.5 | -0.1243 | 0.00836 | -0.0328 | -14.8684
-2 | -0.066 | 0.00845 | -0.0339 | -7.8107
-1.5 | -0.006 | 0.00853 | -0.0353 | -0.7034
-1 | 0.0538 | 0.00865 | -0.0366 | 6.2197
-0.5 | 0.1131 | 0.00879 | -0.038 | 12.8669
0 | 0.172 | 0.00883 | -0.0393 | 19.479
0.5 | 0.2302 | 0.00895 | -0.0406 | 25.7207
1 | 0.2876 | 0.00898 | -0.0417 | 32.0267
1.5 | 0.3448 | 0.00887 | -0.0426 | 38.8726
2 | 0.4026 | 0.00876 | -0.0437 | 45.9589
2.5 | 0.4622 | 0.00856 | -0.0451 | 53.9953
3 | 0.5232 | 0.0085 | -0.0467 | 61.5529
3.5 | 0.5782 | 0.00841 | -0.0472 | 68.7515
4 | 0.6356 | 0.00813 | -0.0479 | 78.1796
4.5 | 0.6887 | 0.00795 | -0.0477 | 86.6289
5 | 0.736 | 0.00774 | -0.0464 | 95.0904
5.5 | 0.7769 | 0.00771 | -0.0438 | 100.7652
6 | 0.7571 | 0.00835 | -0.0291 | 90.6707
6.5 | 0.7201 | 0.01038 | -0.0132 | 69.3738
7 | 0.7009 | 0.01264 | -0.0019 | 55.4509
7.5 | 0.6895 | 0.01492 | 0.0073 | 46.2131
8 | 0.686 | 0.01721 | 0.0148 | 39.8605
8.5 | 0.6913 | 0.01936 | 0.0206 | 35.7076
9 | 0.6973 | 0.02165 | 0.026 | 32.2079
9.5 | 0.7147 | 0.02358 | 0.0296 | 30.3096
10 | 0.7406 | 0.02521 | 0.0321 | 29.3772
10.5 | 0.7714 | 0.02661 | 0.0339 | 28.9891
11 | 0.8014 | 0.02808 | 0.0357 | 28.5399
11.5 | 0.832 | 0.02959 | 0.0372 | 28.1176
12 | 0.8598 | 0.03135 | 0.0389 | 27.4258
12.5 | 0.8895 | 0.03306 | 0.0403 | 26.9056
13 | 0.911 | 0.03536 | 0.0422 | 25.7636
13.5 | 0.9378 | 0.03734 | 0.0435 | 25.1152
14 | 0.9623 | 0.03958 | 0.0449 | 24.3128
14.5 | 0.9861 | 0.04199 | 0.046 | 23.4842
15 | 0.997 | 0.04546 | 0.0478 | 21.9314
15.5 | 1.0125 | 0.04871 | 0.049 | 20.7863
16 | 1.0315 | 0.05187 | 0.0496 | 19.8863
16.5 | 1.0488 | 0.05523 | 0.0501 | 18.9897
17 | 1.0643 | 0.0589 | 0.0504 | 18.0696
17.5 | 1.0755 | 0.06319 | 0.0504 | 17.0201
18 | 1.0835 | 0.06791 | 0.0503 | 15.9549
18.5 | 1.092 | 0.0728 | 0.0496 | 15
19 | 1.0969 | 0.0782 | 0.0486 | 14.0269
19.5 | 1.096 | 0.0843 | 0.0475 | 13.0012
20 | 1.0943 | 0.0906 | 0.0461 | 12.0784

## 45. Re 1M Mach 0.25 (1)
BIGFOIL.COM POLAR EXPORT
NACA66(4)-221
NACA66(4)-221 |  |  |  | Cl Max: | 1.38 | at alpha= | 12.5 | deg
JavaFoil+Calcfoil stall+Eppler ext transition |  |  |  | L/D Max: | 118.263 | at alpha= | 5.5 | deg
Re: | 1000000 |  |  | Cd Min: | 0.00635 | at alpha= | 0 | deg
Mach: | 0.25 |  |  | Cl=0 at alpha= | -1.6846 | deg
|  |  |  | @ Cl=0.1, Cd= | 0.0064745
|  |  |  | @ Cl=0.4, Cd= | 0.006518
|  |  |  | @ Cl=0.6, Cd= | 0.0068239
alpha (deg) | Cl | Cd | Cm | Cl/Cd
-17.5 | -0.87 | 0.14077 | 0.007 | -6.178
-17 | -0.896 | 0.13257 | 0.007 | -6.756
-16.5 | -0.917 | 0.1277 | 0.006 | -7.182
-16 | -0.935 | 0.1203 | 0.005 | -7.772
-15.5 | -0.948 | 0.11578 | 0.004 | -8.19
-15 | -0.956 | 0.10862 | 0.004 | -8.806
-14.5 | -0.96 | 0.10344 | 0.003 | -9.281
-14 | -0.959 | 0.0967 | 0.002 | -9.919
-13.5 | -0.955 | 0.0918 | 0.002 | -10.398
-13 | -0.945 | 0.08658 | 0.001 | -10.913
-12.5 | -1.102 | 0.02512 | 0 | -43.85
-12 | -0.924 | 0.07133 | -0.001 | -12.957
-11.5 | -1.056 | 0.02258 | -0.003 | -46.752
-11 | -1.025 | 0.02153 | -0.005 | -47.606
-10.5 | -0.99 | 0.02042 | -0.007 | -48.497
-10 | -0.952 | 0.01943 | -0.008 | -48.979
-9.5 | -0.909 | 0.0184 | -0.01 | -49.421
-9 | -0.863 | 0.01752 | -0.012 | -49.283
-8.5 | -0.815 | 0.01664 | -0.014 | -48.971
-8 | -0.764 | 0.01585 | -0.015 | -48.182
-7.5 | -0.71 | 0.01592 | -0.017 | -44.616
-7 | -0.655 | 0.01524 | -0.019 | -42.972
-6.5 | -0.598 | 0.01462 | -0.021 | -40.875
-6 | -0.539 | 0.01392 | -0.022 | -38.723
-5.5 | -0.479 | 0.01336 | -0.024 | -35.869
-5 | -0.418 | 0.01287 | -0.026 | -32.497
-4.5 | -0.357 | 0.00702 | -0.028 | -50.858
-4 | -0.295 | 0.00688 | -0.03 | -42.856
-3.5 | -0.232 | 0.00677 | -0.032 | -34.25
-3 | -0.169 | 0.00669 | -0.033 | -25.194
-2.5 | -0.105 | 0.00662 | -0.035 | -15.854
-2 | -0.041 | 0.00656 | -0.037 | -6.209
-1.5 | 0.024 | 0.00652 | -0.038 | 3.625
-1 | 0.088 | 0.00648 | -0.04 | 13.596
-0.5 | 0.153 | 0.00645 | -0.042 | 23.699
0 | 0.218 | 0.00635 | -0.044 | 34.389
0.5 | 0.283 | 0.0064 | -0.046 | 44.212
1 | 0.347 | 0.00646 | -0.047 | 53.729
1.5 | 0.411 | 0.00653 | -0.049 | 62.93
2 | 0.475 | 0.00662 | -0.051 | 71.823
2.5 | 0.539 | 0.0067 | -0.053 | 80.422
3 | 0.603 | 0.00683 | -0.054 | 88.167
3.5 | 0.663 | 0.00696 | -0.056 | 95.31
4 | 0.724 | 0.00708 | -0.058 | 102.289
4.5 | 0.785 | 0.00724 | -0.059 | 108.382
5 | 0.844 | 0.00743 | -0.061 | 113.613
5.5 | 0.902 | 0.00762 | -0.063 | 118.263
6 | 0.955 | 0.01649 | -0.064 | 57.927
6.5 | 1.009 | 0.01749 | -0.066 | 57.698
7 | 1.061 | 0.01806 | -0.068 | 58.767
7.5 | 1.111 | 0.01888 | -0.069 | 58.855
8 | 1.158 | 0.0197 | -0.071 | 58.768
8.5 | 1.201 | 0.02047 | -0.072 | 58.676
9 | 1.241 | 0.02143 | -0.074 | 57.902
9.5 | 1.276 | 0.02255 | -0.075 | 56.597
10 | 1.307 | 0.02365 | -0.077 | 55.265
10.5 | 1.333 | 0.0249 | -0.079 | 53.542
11 | 1.354 | 0.02599 | -0.08 | 52.088
11.5 | 1.369 | 0.02743 | -0.081 | 49.902
12 | 1.378 | 0.0288 | -0.083 | 47.83
12.5 | 1.38 | 0.03019 | -0.084 | 45.719
13 | 1.376 | 0.032 | -0.086 | 43.008
13.5 | 1.365 | 0.03368 | -0.087 | 40.548
14 | 1.348 | 0.03561 | -0.088 | 37.85
14.5 | 1.323 | 0.03785 | -0.089 | 34.959
15 | 1.289 | 0.04068 | -0.09 | 31.692
15.5 | 1.076 | 0.11319 | -0.052 | 9.505
16 | 1.042 | 0.11963 | -0.053 | 8.708
16.5 | 1.004 | 0.1254 | -0.055 | 8.008
17 | 0.96 | 0.13274 | -0.055 | 7.236
17.5 | 0.91 | 0.14222 | -0.051 | 6.397

## 46. Re 1M Mach 0.25 (2)
BIGFOIL.COM POLAR EXPORT
NACA66(4)-221
NACA66(4)-221 |  |  |  | Cl Max: | 1.0337 | at alpha= | 18.5 | deg
XFOIL ncrit=9 |  |  |  | L/D Max: | 98.8636 | at alpha= | 5.5 | deg
Re: | 1000000 |  |  | Cd Min: | 0.12566 | at alpha= | -20 | deg
Mach: | 0.25 |  |  | Cl=0 at alpha= | -1.4402 | deg
|  |  |  | @ Cl=0.1, Cd= | 0.009084
|  |  |  | @ Cl=0.4, Cd= | 0.0091212
|  |  |  | @ Cl=0.6, Cd= | 0.0086712
alpha (deg) | Cl | Cd | Cm | Cl/Cd
-20 | -0.6302 | 0.12566 | -0.0906 | -5.0151
-19.5 | -0.6885 | 0.10726 | -0.1013 | -6.419
-19 | -0.7225 | 0.09414 | -0.1087 | -7.6747
-18 | -0.7728 | 0.07338 | -0.1181 | -10.5315
-17.5 | -0.7871 | 0.06549 | -0.1205 | -12.0186
-17 | -0.795 | 0.05887 | -0.1215 | -13.5043
-16.5 | -0.7972 | 0.05329 | -0.1216 | -14.9597
-16 | -0.7889 | 0.049 | -0.1211 | -16.1
-15.5 | -0.7749 | 0.04538 | -0.1205 | -17.0758
-15 | -0.7578 | 0.04214 | -0.1195 | -17.9829
-14.5 | -0.7385 | 0.03929 | -0.1181 | -18.7961
-14 | -0.7164 | 0.03676 | -0.1166 | -19.4886
-13.5 | -0.6914 | 0.03447 | -0.1151 | -20.058
-13 | -0.6705 | 0.03209 | -0.1129 | -20.8944
-12.5 | -0.6473 | 0.02998 | -0.1108 | -21.5911
-12 | -0.6205 | 0.02817 | -0.1088 | -22.027
-11.5 | -0.5908 | 0.02655 | -0.1069 | -22.2524
-11 | -0.5597 | 0.02506 | -0.1049 | -22.3344
-10.5 | -0.5346 | 0.02337 | -0.1022 | -22.8755
-10 | -0.5023 | 0.02211 | -0.1001 | -22.7182
-9.5 | -0.4678 | 0.02104 | -0.0981 | -22.2338
-9 | -0.4358 | 0.01985 | -0.0958 | -21.9547
-8.5 | -0.401 | 0.01883 | -0.0936 | -21.2958
-8 | -0.3662 | 0.01787 | -0.0913 | -20.4924
-7.5 | -0.3334 | 0.01689 | -0.0887 | -19.7395
-7 | -0.3148 | 0.01547 | -0.0841 | -20.3491
-6.5 | -0.3112 | 0.0137 | -0.0771 | -22.7153
-6 | -0.3138 | 0.01192 | -0.0689 | -26.3255
-5.5 | -0.3331 | 0.00996 | -0.0573 | -33.4438
-5 | -0.3702 | 0.00853 | -0.0407 | -43.3998
-4.5 | -0.3658 | 0.00758 | -0.0312 | -48.2586
-4 | -0.3095 | 0.00769 | -0.0313 | -40.2471
-3.5 | -0.2511 | 0.00797 | -0.0317 | -31.5056
-3 | -0.1912 | 0.00826 | -0.0324 | -23.1477
-2.5 | -0.1286 | 0.00862 | -0.0337 | -14.9188
-2 | -0.0688 | 0.0088 | -0.0347 | -7.8182
-1.5 | -0.0074 | 0.00881 | -0.0361 | -0.83995
-1 | 0.0545 | 0.00895 | -0.0375 | 6.0894
-0.5 | 0.1156 | 0.00913 | -0.0388 | 12.6616
0 | 0.1747 | 0.00932 | -0.04 | 18.7446
0.5 | 0.2337 | 0.00932 | -0.0411 | 25.0751
1 | 0.2922 | 0.00926 | -0.042 | 31.5551
1.5 | 0.351 | 0.00917 | -0.0429 | 38.277
2 | 0.4113 | 0.00911 | -0.0441 | 45.1482
2.5 | 0.4739 | 0.00896 | -0.0457 | 52.8906
3 | 0.5349 | 0.00889 | -0.047 | 60.1687
3.5 | 0.5906 | 0.00872 | -0.0471 | 67.7294
4 | 0.6522 | 0.0084 | -0.0481 | 77.6429
4.5 | 0.7044 | 0.00819 | -0.0473 | 86.0073
5 | 0.75 | 0.00796 | -0.045 | 94.2211
5.5 | 0.783 | 0.00792 | -0.0403 | 98.8636
6 | 0.7451 | 0.00902 | -0.0224 | 82.6053
6.5 | 0.7042 | 0.01148 | -0.0064 | 61.3415
7 | 0.6852 | 0.01397 | 0.0046 | 49.048
7.5 | 0.6725 | 0.01652 | 0.0138 | 40.7082
8 | 0.6703 | 0.01891 | 0.021 | 35.4469
8.5 | 0.6755 | 0.02122 | 0.0269 | 31.8332
9 | 0.6813 | 0.02369 | 0.0322 | 28.759
9.5 | 0.7027 | 0.0256 | 0.0355 | 27.4492
10 | 0.7322 | 0.02722 | 0.0377 | 26.8993
10.5 | 0.764 | 0.02879 | 0.0396 | 26.537
11 | 0.794 | 0.03048 | 0.0415 | 26.0499
11.5 | 0.8207 | 0.03243 | 0.0437 | 25.3068
12 | 0.8509 | 0.03428 | 0.0453 | 24.8221
12.5 | 0.8746 | 0.03666 | 0.0473 | 23.8571
13 | 0.8991 | 0.03909 | 0.049 | 23.0008
13.5 | 0.9227 | 0.04166 | 0.0505 | 22.1483
14 | 0.9432 | 0.04455 | 0.0521 | 21.1717
14.5 | 0.959 | 0.04797 | 0.0536 | 19.9917
15 | 0.9701 | 0.052 | 0.0549 | 18.6558
15.5 | 0.9848 | 0.05585 | 0.0558 | 17.6329
16 | 0.9992 | 0.05992 | 0.0563 | 16.6756
16.5 | 1.0114 | 0.06445 | 0.0564 | 15.6928
17 | 1.023 | 0.06921 | 0.056 | 14.7811
17.5 | 1.0292 | 0.07471 | 0.0554 | 13.7759
18 | 1.0325 | 0.08084 | 0.0541 | 12.7721
18.5 | 1.0337 | 0.08739 | 0.0523 | 11.8286
19 | 1.0297 | 0.09486 | 0.0499 | 10.8549
19.5 | 1.0192 | 0.1034 | 0.0467 | 9.8569
20 | 1.0041 | 0.11302 | 0.0423 | 8.8843

## 47. Re 1M Mach 0.50 (1)
BIGFOIL.COM POLAR EXPORT
NACA66(4)-221
NACA66(4)-221 |  |  |  | Cl Max: | 1.252 | at alpha= | 20 | deg
JavaFoil+Calcfoil stall+Eppler ext transition |  |  |  | L/D Max: | 107.182 | at alpha= | 5 | deg
Re: | 1000000 |  |  | Cd Min: | 0.007 | at alpha= | 0 | deg
Mach: | 0.5 |  |  | Cl=0 at alpha= | -1.6831 | deg
|  |  |  | @ Cl=0.1, Cd= | 0.0071689
|  |  |  | @ Cl=0.4, Cd= | 0.0071911
|  |  |  | @ Cl=0.6, Cd= | 0.0075354
alpha (deg) | Cl | Cd | Cm | Cl/Cd
-20 | -1.06 | 0.20327 | 0.016 | -5.217
-19.5 | -1.032 | 0.19883 | 0.015 | -5.191
-19 | -1.004 | 0.19558 | 0.014 | -5.135
-18.5 | -0.979 | 0.19482 | 0.013 | -5.024
-18 | -0.947 | 0.18267 | 0.011 | -5.185
-17.5 | -0.917 | 0.17373 | 0.01 | -5.277
-17 | -0.888 | 0.17049 | 0.009 | -5.206
-16.5 | -0.858 | 0.19486 | 0.008 | -4.404
-16 | -0.83 | 0.15409 | 0.007 | -5.39
-15.5 | -0.802 | 0.1504 | 0.006 | -5.331
-15 | -0.773 | 0.14713 | 0.005 | -5.257
-14.5 | -0.743 | 0.13721 | 0.004 | -5.416
-14 | -0.714 | 0.13104 | 0.003 | -5.446
-13.5 | -0.685 | 0.12557 | 0.002 | -5.454
-13 | -0.656 | 0.12152 | 0.001 | -5.402
-12.5 | -0.628 | 0.11794 | 0 | -5.323
-12 | -0.599 | 0.10924 | -0.001 | -5.485
-11.5 | -0.57 | 0.08786 | -0.002 | -6.491
-11 | -0.542 | 0.07651 | -0.003 | -7.088
-10.5 | -0.513 | 0.07425 | -0.003 | -6.902
-10 | -0.484 | 0.06725 | -0.004 | -7.193
-9.5 | -0.625 | 0.02326 | -0.011 | -26.881
-9 | -0.682 | 0.05767 | -0.006 | -11.823
-8.5 | -0.818 | 0.02046 | -0.015 | -39.96
-8 | -0.795 | 0.01935 | -0.017 | -41.073
-7.5 | -0.755 | 0.01834 | -0.019 | -41.181
-7 | -0.707 | 0.01754 | -0.021 | -40.3
-6.5 | -0.651 | 0.01715 | -0.023 | -37.982
-6 | -0.591 | 0.0163 | -0.025 | -36.287
-5.5 | -0.528 | 0.01572 | -0.027 | -33.588
-5 | -0.462 | 0.0147 | -0.029 | -31.457
-4.5 | -0.395 | 0.01408 | -0.03 | -28.055
-4 | -0.326 | 0.00779 | -0.032 | -41.843
-3.5 | -0.257 | 0.00761 | -0.034 | -33.756
-3 | -0.187 | 0.0075 | -0.036 | -24.897
-2.5 | -0.116 | 0.00738 | -0.038 | -15.771
-2 | -0.045 | 0.00728 | -0.04 | -6.202
-1.5 | 0.026 | 0.00723 | -0.042 | 3.624
-1 | 0.098 | 0.00717 | -0.044 | 13.641
-0.5 | 0.169 | 0.00713 | -0.046 | 23.762
0 | 0.242 | 0.007 | -0.048 | 34.584
0.5 | 0.314 | 0.00708 | -0.05 | 44.317
1 | 0.385 | 0.00717 | -0.052 | 53.738
1.5 | 0.456 | 0.00727 | -0.054 | 62.772
2 | 0.527 | 0.00739 | -0.056 | 71.345
2.5 | 0.598 | 0.00753 | -0.058 | 79.416
3 | 0.668 | 0.00772 | -0.06 | 86.603
3.5 | 0.734 | 0.00791 | -0.062 | 92.765
4 | 0.801 | 0.00813 | -0.064 | 98.469
4.5 | 0.866 | 0.00835 | -0.065 | 103.671
5 | 0.928 | 0.00866 | -0.067 | 107.182
5.5 | 0.988 | 0.01928 | -0.069 | 51.233
6 | 1.043 | 0.02031 | -0.071 | 51.362
6.5 | 1.093 | 0.02134 | -0.073 | 51.205
7 | 1.134 | 0.02254 | -0.075 | 50.282
7.5 | 1.161 | 0.02387 | -0.076 | 48.655
8 | 1.168 | 0.02546 | -0.078 | 45.859
8.5 | 1.132 | 0.02707 | -0.08 | 41.815
9 | 0.869 | 0.02881 | -0.082 | 30.175
9.5 | 0.769 | 0.0308 | -0.083 | 24.967
10 | 0.675 | 0.0742 | -0.036 | 9.093
10.5 | 0.705 | 0.07575 | -0.042 | 9.303
11 | 0.732 | 0.08701 | -0.041 | 8.416
11.5 | 0.761 | 0.10018 | -0.042 | 7.593
12 | 0.789 | 0.10389 | -0.043 | 7.592
12.5 | 0.817 | 0.11615 | -0.043 | 7.03
13 | 0.845 | 0.12116 | -0.044 | 6.974
13.5 | 0.874 | 0.12804 | -0.047 | 6.825
14 | 0.904 | 0.13862 | -0.052 | 6.522
14.5 | 0.932 | 0.14062 | -0.054 | 6.631
15 | 0.961 | 0.14681 | -0.056 | 6.546
15.5 | 0.989 | 0.15237 | -0.057 | 6.494
16 | 1.019 | 0.15876 | -0.06 | 6.416
16.5 | 1.051 | 0.16586 | -0.065 | 6.337
17 | 1.08 | 0.17153 | -0.067 | 6.299
17.5 | 1.104 | 0.1777 | -0.065 | 6.212
18 | 1.132 | 0.18564 | -0.066 | 6.097
18.5 | 1.159 | 0.18877 | -0.067 | 6.14
19 | 1.188 | 0.19739 | -0.07 | 6.019
19.5 | 1.218 | 0.2009 | -0.072 | 6.062
20 | 1.252 | 0.21144 | -0.077 | 5.919

## 48. Re 1M Mach 0.50 (2)
BIGFOIL.COM POLAR EXPORT
NACA66(4)-221
NACA66(4)-221 |  |  |  | Cl Max: | 0.822 | at alpha= | 14 | deg
XFOIL ncrit=9 |  |  |  | L/D Max: | 77.4035 | at alpha= | 5 | deg
Re: | 1000000 |  |  | Cd Min: | 0.2011 | at alpha= | 19 | deg
Mach: | 0.5 |  |  | Cl=0 at alpha= | -1.3613 | deg
|  |  |  | @ Cl=0.1, Cd= | 0.010899
|  |  |  | @ Cl=0.4, Cd= | 0.010913
|  |  |  | @ Cl=0.6, Cd= | 0.010544
alpha (deg) | Cl | Cd | Cm | Cl/Cd
-17.5 | -0.31 | 0.16444 | -0.0932 | -1.8852
-17 | -0.3027 | 0.1549 | -0.0979 | -1.9542
-16.5 | -0.3027 | 0.14404 | -0.1031 | -2.1015
-16 | -0.312 | 0.13181 | -0.1089 | -2.367
-15.5 | -0.3685 | 0.11122 | -0.1188 | -3.3133
-15 | -0.4231 | 0.09319 | -0.1294 | -4.5402
-14.5 | -0.4525 | 0.08084 | -0.1368 | -5.5975
-14 | -0.4819 | 0.06961 | -0.1426 | -6.9229
-13.5 | -0.5048 | 0.06026 | -0.146 | -8.377
-13 | -0.5234 | 0.05231 | -0.1472 | -10.0057
-12.5 | -0.5304 | 0.04609 | -0.1464 | -11.5079
-12 | -0.5262 | 0.04122 | -0.1442 | -12.7656
-11.5 | -0.5096 | 0.0376 | -0.1414 | -13.5532
-11 | -0.4853 | 0.03472 | -0.1384 | -13.9775
-10.5 | -0.4591 | 0.03217 | -0.1353 | -14.2711
-10 | -0.4339 | 0.02975 | -0.132 | -14.5849
-9.5 | -0.4046 | 0.02766 | -0.1288 | -14.6276
-9 | -0.3731 | 0.0258 | -0.1255 | -14.4612
-8.5 | -0.3436 | 0.024 | -0.122 | -14.3167
-8 | -0.3082 | 0.02256 | -0.1189 | -13.6613
-7.5 | -0.2713 | 0.02131 | -0.1158 | -12.7311
-7 | -0.2355 | 0.0201 | -0.1126 | -11.7164
-6.5 | -0.2194 | 0.01833 | -0.1069 | -11.9694
-6 | -0.223 | 0.01617 | -0.0984 | -13.791
-5.5 | -0.2422 | 0.0138 | -0.0872 | -17.5507
-5 | -0.2814 | 0.01114 | -0.0721 | -25.2603
-4.5 | -0.3441 | 0.00894 | -0.051 | -38.4899
-4 | -0.3471 | 0.00861 | -0.0381 | -40.3136
-3.5 | -0.2867 | 0.009 | -0.0367 | -31.8556
-3 | -0.2162 | 0.00963 | -0.0373 | -22.4507
-2.5 | -0.1466 | 0.0102 | -0.0381 | -14.3725
-2 | -0.078 | 0.01065 | -0.0389 | -7.3239
-1.5 | -0.0169 | 0.01072 | -0.0388 | -1.5765
-1 | 0.044 | 0.01075 | -0.0387 | 4.093
-0.5 | 0.1078 | 0.01092 | -0.0391 | 9.8718
0 | 0.1687 | 0.01105 | -0.039 | 15.267
0.5 | 0.2298 | 0.01107 | -0.039 | 20.7588
1 | 0.2936 | 0.01102 | -0.0395 | 26.6425
1.5 | 0.3655 | 0.01085 | -0.0414 | 33.6866
2 | 0.4314 | 0.01097 | -0.0422 | 39.3254
2.5 | 0.4808 | 0.01101 | -0.0397 | 43.6694
3 | 0.5428 | 0.01077 | -0.0393 | 50.3993
3.5 | 0.6237 | 0.01045 | -0.0423 | 59.6842
4 | 0.6654 | 0.01032 | -0.0377 | 64.4767
4.5 | 0.7301 | 0.00968 | -0.0368 | 75.4236
5 | 0.7423 | 0.00959 | -0.0263 | 77.4035
5.5 | 0.7416 | 0.01043 | -0.0148 | 71.1026
6 | 0.6913 | 0.01318 | 0.0032 | 52.4507
6.5 | 0.6505 | 0.01656 | 0.0178 | 39.2814
7 | 0.6331 | 0.01966 | 0.0281 | 32.2024
7.5 | 0.6226 | 0.02279 | 0.0368 | 27.319
8 | 0.6193 | 0.02587 | 0.0439 | 23.9389
8.5 | 0.6198 | 0.02906 | 0.05 | 21.3283
9 | 0.6369 | 0.03177 | 0.0542 | 20.0472
9.5 | 0.6667 | 0.034 | 0.0572 | 19.6088
10 | 0.6963 | 0.03644 | 0.0599 | 19.1081
10.5 | 0.7247 | 0.03913 | 0.0626 | 18.5203
11 | 0.7456 | 0.04248 | 0.0653 | 17.5518
11.5 | 0.7672 | 0.04601 | 0.0677 | 16.6746
12 | 0.7846 | 0.05006 | 0.0699 | 15.6732
12.5 | 0.7974 | 0.05471 | 0.0717 | 14.575
13 | 0.8112 | 0.05948 | 0.0732 | 13.6382
13.5 | 0.8214 | 0.06486 | 0.0741 | 12.6642
14 | 0.822 | 0.07158 | 0.0742 | 11.4837
14.5 | 0.8128 | 0.07991 | 0.0726 | 10.1714
15 | 0.7947 | 0.08993 | 0.0691 | 8.8369
15.5 | 0.7727 | 0.10121 | 0.0637 | 7.6346
16 | 0.7461 | 0.11396 | 0.0565 | 6.547
16.5 | 0.7233 | 0.12696 | 0.0485 | 5.6971
17 | 0.7024 | 0.1402 | 0.0403 | 5.01
17.5 | 0.668 | 0.15687 | 0.0303 | 4.2583
18 | 0.6268 | 0.17692 | 0.0201 | 3.5428
18.5 | 0.6219 | 0.19 | 0.0134 | 3.2732
19 | 0.6267 | 0.2011 | 0.0077 | 3.1164

## 49. Re 2M Mach 0.00 (1)
BIGFOIL.COM POLAR EXPORT
NACA66(4)-221
NACA66(4)-221 |  |  |  | Cl Max: | 1.491 | at alpha= | 15 | deg
JavaFoil+Calcfoil stall+Eppler ext transition |  |  |  | L/D Max: | 159.421 | at alpha= | 5.5 | deg
Re: | 2000000 |  |  | Cd Min: | 0.00487 | at alpha= | 1 | deg
Mach: | 0 |  |  | Cl=0 at alpha= | -1.6825 | deg
|  |  |  | @ Cl=0.1, Cd= | 0.00498
|  |  |  | @ Cl=0.4, Cd= | 0.0048971
|  |  |  | @ Cl=0.6, Cd= | 0.0051705
alpha (deg) | Cl | Cd | Cm | Cl/Cd
-20 | -1.086 | 0.15169 | 0.014 | -7.159
-19.5 | -1.095 | 0.14378 | 0.013 | -7.617
-19 | -1.112 | 0.12904 | 0.014 | -8.616
-18.5 | -1.164 | 0.09038 | 0.015 | -12.884
-18 | -1.264 | 0.04244 | 0.016 | -29.795
-17.5 | -1.277 | 0.03624 | 0.015 | -35.24
-17 | -1.279 | 0.03374 | 0.014 | -37.893
-16.5 | -1.276 | 0.03157 | 0.012 | -40.427
-16 | -1.268 | 0.03026 | 0.011 | -41.91
-15.5 | -1.26 | 0.02868 | 0.009 | -43.924
-15 | -1.248 | 0.02702 | 0.008 | -46.175
-14.5 | -1.232 | 0.02534 | 0.006 | -48.613
-14 | -1.213 | 0.02419 | 0.005 | -50.13
-13.5 | -1.19 | 0.023 | 0.003 | -51.753
-13 | -1.164 | 0.02152 | 0.002 | -54.113
-12.5 | -1.136 | 0.02029 | 0 | -55.956
-12 | -1.103 | 0.0194 | -0.002 | -56.847
-11.5 | -1.068 | 0.01851 | -0.003 | -57.689
-11 | -1.03 | 0.01763 | -0.005 | -58.418
-10.5 | -0.989 | 0.0168 | -0.006 | -58.86
-10 | -0.945 | 0.01602 | -0.008 | -59.018
-9.5 | -0.899 | 0.01531 | -0.01 | -58.75
-9 | -0.851 | 0.0145 | -0.012 | -58.695
-8.5 | -0.801 | 0.01388 | -0.013 | -57.712
-8 | -0.749 | 0.01332 | -0.015 | -56.235
-7.5 | -0.695 | 0.0133 | -0.017 | -52.258
-7 | -0.64 | 0.0128 | -0.018 | -49.974
-6.5 | -0.583 | 0.01215 | -0.02 | -48.015
-6 | -0.526 | 0.01165 | -0.022 | -45.117
-5.5 | -0.467 | 0.01108 | -0.024 | -42.122
-5 | -0.412 | 0.00521 | -0.026 | -78.989
-4.5 | -0.351 | 0.00518 | -0.027 | -67.785
-4 | -0.29 | 0.0051 | -0.029 | -56.81
-3.5 | -0.228 | 0.00507 | -0.031 | -44.93
-3 | -0.165 | 0.00506 | -0.033 | -32.693
-2.5 | -0.103 | 0.00504 | -0.035 | -20.429
-2 | -0.04 | 0.00498 | -0.036 | -8.01
-1.5 | 0.023 | 0.00498 | -0.038 | 4.645
-1 | 0.086 | 0.00498 | -0.04 | 17.314
-0.5 | 0.15 | 0.00498 | -0.042 | 30.052
0 | 0.215 | 0.00493 | -0.044 | 43.562
0.5 | 0.279 | 0.00494 | -0.045 | 56.449
1 | 0.343 | 0.00487 | -0.047 | 70.29
1.5 | 0.406 | 0.0049 | -0.049 | 82.866
2 | 0.47 | 0.00502 | -0.051 | 93.648
2.5 | 0.534 | 0.00494 | -0.052 | 108.101
3 | 0.591 | 0.00516 | -0.054 | 114.577
3.5 | 0.651 | 0.00523 | -0.055 | 124.574
4 | 0.711 | 0.00528 | -0.057 | 134.742
4.5 | 0.771 | 0.00539 | -0.059 | 143.039
5 | 0.83 | 0.00547 | -0.06 | 151.734
5.5 | 0.887 | 0.00556 | -0.062 | 159.421
6 | 0.932 | 0.01393 | -0.063 | 66.89
6.5 | 0.986 | 0.01448 | -0.064 | 68.085
7 | 1.038 | 0.01508 | -0.066 | 68.855
7.5 | 1.089 | 0.01575 | -0.067 | 69.148
8 | 1.138 | 0.01623 | -0.069 | 70.104
8.5 | 1.184 | 0.01693 | -0.071 | 69.912
9 | 1.227 | 0.01767 | -0.072 | 69.466
9.5 | 1.268 | 0.01849 | -0.074 | 68.584
10 | 1.306 | 0.0193 | -0.075 | 67.655
10.5 | 1.341 | 0.02023 | -0.077 | 66.28
11 | 1.372 | 0.02136 | -0.078 | 64.238
11.5 | 1.4 | 0.02207 | -0.079 | 63.414
12 | 1.424 | 0.02317 | -0.081 | 61.441
12.5 | 1.444 | 0.02428 | -0.082 | 59.478
13 | 1.461 | 0.02542 | -0.084 | 57.477
13.5 | 1.474 | 0.02661 | -0.085 | 55.384
14 | 1.483 | 0.02818 | -0.086 | 52.641
14.5 | 1.489 | 0.0295 | -0.087 | 50.478
15 | 1.491 | 0.03089 | -0.089 | 48.267
15.5 | 1.489 | 0.03223 | -0.09 | 46.212
16 | 1.485 | 0.03396 | -0.091 | 43.724
16.5 | 1.477 | 0.0357 | -0.092 | 41.36
17 | 1.464 | 0.03796 | -0.094 | 38.575
17.5 | 1.45 | 0.04022 | -0.095 | 36.068
18 | 1.434 | 0.04268 | -0.095 | 33.595
18.5 | 1.416 | 0.04438 | -0.097 | 31.92
19 | 1.395 | 0.04684 | -0.098 | 29.784
19.5 | 1.371 | 0.05066 | -0.098 | 27.064
20 | 1.346 | 0.05421 | -0.099 | 24.822

## 50. Re 2M Mach 0.00 (2)
BIGFOIL.COM POLAR EXPORT
NACA66(4)-221
NACA66(4)-221 |  |  |  | Cl Max: | 1.2391 | at alpha= | 20 | deg
XFOIL ncrit=9 |  |  |  | L/D Max: | 121.74 | at alpha= | 4.5 | deg
Re: | 2000000 |  |  | Cd Min: | 0.07166 | at alpha= | 20 | deg
Mach: | 0 |  |  | Cl=0 at alpha= | -1.4632 | deg
|  |  |  | @ Cl=0.1, Cd= | 0.0057749
|  |  |  | @ Cl=0.4, Cd= | 0.0057415
|  |  |  | @ Cl=0.6, Cd= | 0.0056751
alpha (deg) | Cl | Cd | Cm | Cl/Cd
-20 | -1.0272 | 0.06049 | -0.1081 | -16.9813
-19.5 | -1.0218 | 0.05581 | -0.1089 | -18.3085
-19 | -1.0135 | 0.05159 | -0.1093 | -19.6453
-18 | -0.9922 | 0.04419 | -0.1088 | -22.453
-17 | -0.9587 | 0.03846 | -0.1073 | -24.9272
-16.5 | -0.9427 | 0.03574 | -0.106 | -26.3766
-16 | -0.9289 | 0.033 | -0.1043 | -28.1485
-15.5 | -0.9054 | 0.03099 | -0.103 | -29.2159
-15 | -0.8791 | 0.02925 | -0.1017 | -30.0547
-14.5 | -0.8512 | 0.02766 | -0.1004 | -30.7737
-14 | -0.8232 | 0.0261 | -0.099 | -31.5402
-13.5 | -0.7925 | 0.02475 | -0.0976 | -32.0202
-13 | -0.7606 | 0.02356 | -0.0962 | -32.2835
-12.5 | -0.7325 | 0.02216 | -0.0943 | -33.0551
-12 | -0.6996 | 0.02102 | -0.0928 | -33.2826
-11.5 | -0.6659 | 0.01997 | -0.0912 | -33.345
-11 | -0.6304 | 0.01907 | -0.0898 | -33.0572
-10.5 | -0.5955 | 0.01819 | -0.0881 | -32.7378
-10 | -0.561 | 0.01728 | -0.0863 | -32.4653
-9.5 | -0.5228 | 0.01654 | -0.085 | -31.6082
-9 | -0.4876 | 0.01571 | -0.0831 | -31.0376
-8.5 | -0.4492 | 0.01504 | -0.0816 | -29.867
-8 | -0.4132 | 0.0143 | -0.0797 | -28.8951
-7.5 | -0.377 | 0.01363 | -0.0777 | -27.6596
-7 | -0.3454 | 0.01283 | -0.0749 | -26.9213
-6.5 | -0.3206 | 0.01184 | -0.071 | -27.0777
-6 | -0.309 | 0.01049 | -0.0649 | -29.4566
-5.5 | -0.3027 | 0.00916 | -0.0575 | -33.0459
-5 | -0.3082 | 0.00795 | -0.0473 | -38.7673
-4.5 | -0.308 | 0.00704 | -0.0374 | -43.75
-4 | -0.2887 | 0.00581 | -0.0315 | -49.6902
-3.5 | -0.2418 | 0.00538 | -0.0305 | -44.9442
-3 | -0.1833 | 0.00542 | -0.0316 | -33.8192
-2.5 | -0.124 | 0.0055 | -0.0329 | -22.5455
-2 | -0.0645 | 0.0056 | -0.0343 | -11.5179
-1.5 | -0.0044 | 0.00576 | -0.0358 | -0.76389
-1 | 0.0554 | 0.00576 | -0.0372 | 9.6181
-0.5 | 0.1152 | 0.00578 | -0.0387 | 19.9308
0 | 0.1752 | 0.00581 | -0.0402 | 30.1549
0.5 | 0.2349 | 0.0058 | -0.0417 | 40.5
1 | 0.2942 | 0.00574 | -0.043 | 51.2544
1.5 | 0.3536 | 0.00571 | -0.0444 | 61.9264
2 | 0.4126 | 0.00575 | -0.0457 | 71.7565
2.5 | 0.4714 | 0.00574 | -0.047 | 82.1254
3 | 0.5295 | 0.00569 | -0.0481 | 93.058
3.5 | 0.5863 | 0.00568 | -0.0489 | 103.2218
4 | 0.6424 | 0.00566 | -0.0496 | 113.4982
4.5 | 0.6927 | 0.00569 | -0.0491 | 121.7399
5 | 0.6925 | 0.00654 | -0.0384 | 105.8869
5.5 | 0.6729 | 0.00773 | -0.0244 | 87.0505
6 | 0.6582 | 0.00939 | -0.0126 | 70.0958
6.5 | 0.6492 | 0.0113 | -0.0028 | 57.4513
7 | 0.6508 | 0.01314 | 0.0047 | 49.5282
7.5 | 0.6634 | 0.01473 | 0.0102 | 45.0373
8 | 0.6706 | 0.01667 | 0.0161 | 40.228
9 | 0.7134 | 0.01968 | 0.0234 | 36.25
9.5 | 0.7459 | 0.0208 | 0.0253 | 35.8606
10 | 0.7789 | 0.02195 | 0.0271 | 35.4852
10.5 | 0.813 | 0.02309 | 0.0286 | 35.21
11 | 0.8479 | 0.02424 | 0.0299 | 34.9794
11.5 | 0.8807 | 0.02555 | 0.0313 | 34.4697
12 | 0.9137 | 0.02679 | 0.0327 | 34.106
12.5 | 0.9441 | 0.02826 | 0.0342 | 33.4076
13 | 0.9766 | 0.02967 | 0.0354 | 32.9154
13.5 | 1.0064 | 0.03129 | 0.0366 | 32.1636
14 | 1.0325 | 0.03318 | 0.0382 | 31.1181
14.5 | 1.0595 | 0.03504 | 0.0395 | 30.2369
15 | 1.087 | 0.03696 | 0.0406 | 29.4102
15.5 | 1.1116 | 0.03915 | 0.0417 | 28.3934
16 | 1.1369 | 0.04132 | 0.0426 | 27.5145
16.5 | 1.1582 | 0.04389 | 0.0436 | 26.3887
17.5 | 1.1925 | 0.04999 | 0.0454 | 23.8548
18 | 1.1977 | 0.05437 | 0.0464 | 22.0287
18.5 | 1.2112 | 0.05811 | 0.0466 | 20.8432
19 | 1.2226 | 0.06224 | 0.0465 | 19.6433
19.5 | 1.2304 | 0.06692 | 0.0462 | 18.3861
20 | 1.2391 | 0.07166 | 0.0454 | 17.2914

## 51. Re 2M Mach 0.10 (1)
BIGFOIL.COM POLAR EXPORT
NACA66(4)-221
NACA66(4)-221 |  |  |  | Cl Max: | 1.473 | at alpha= | 14.5 | deg
JavaFoil+Calcfoil stall+Eppler ext transition |  |  |  | L/D Max: | 158.521 | at alpha= | 5.5 | deg
Re: | 2000000 |  |  | Cd Min: | 0.00489 | at alpha= | 1 | deg
Mach: | 0.1 |  |  | Cl=0 at alpha= | -1.6825 | deg
|  |  |  | @ Cl=0.1, Cd= | 0.0049779
|  |  |  | @ Cl=0.4, Cd= | 0.0049162
|  |  |  | @ Cl=0.6, Cd= | 0.005171
alpha (deg) | Cl | Cd | Cm | Cl/Cd
-20 | -1.045 | 0.15416 | 0.014 | -6.782
-19.5 | -1.058 | 0.14592 | 0.013 | -7.251
-19 | -1.069 | 0.13823 | 0.013 | -7.732
-18.5 | -1.08 | 0.12914 | 0.012 | -8.362
-18 | -1.123 | 0.09723 | 0.013 | -11.551
-17.5 | -1.239 | 0.04084 | 0.015 | -30.343
-17 | -1.253 | 0.035 | 0.014 | -35.795
-16.5 | -1.255 | 0.03237 | 0.012 | -38.754
-16 | -1.249 | 0.03151 | 0.011 | -39.625
-15.5 | -1.244 | 0.02927 | 0.009 | -42.51
-15 | -1.235 | 0.02755 | 0.008 | -44.824
-14.5 | -1.222 | 0.02579 | 0.006 | -47.391
-14 | -1.205 | 0.02461 | 0.005 | -48.98
-13.5 | -1.185 | 0.02332 | 0.003 | -50.798
-13 | -1.161 | 0.02184 | 0.002 | -53.134
-12.5 | -1.133 | 0.02053 | 0 | -55.197
-12 | -1.102 | 0.0197 | -0.002 | -55.932
-11.5 | -1.068 | 0.0187 | -0.003 | -57.093
-11 | -1.03 | 0.01784 | -0.005 | -57.764
-10.5 | -0.99 | 0.01697 | -0.007 | -58.34
-10 | -0.947 | 0.01619 | -0.008 | -58.497
-9.5 | -0.902 | 0.01542 | -0.01 | -58.45
-9 | -0.854 | 0.01465 | -0.012 | -58.288
-8.5 | -0.804 | 0.01396 | -0.013 | -57.553
-8 | -0.752 | 0.01345 | -0.015 | -55.883
-7.5 | -0.698 | 0.01343 | -0.017 | -51.959
-7 | -0.642 | 0.01287 | -0.018 | -49.909
-6.5 | -0.586 | 0.01225 | -0.02 | -47.804
-6 | -0.528 | 0.01173 | -0.022 | -45.003
-5.5 | -0.469 | 0.01113 | -0.024 | -42.149
-5 | -0.414 | 0.00527 | -0.026 | -78.577
-4.5 | -0.353 | 0.00518 | -0.028 | -68.088
-4 | -0.291 | 0.00514 | -0.029 | -56.595
-3.5 | -0.229 | 0.00507 | -0.031 | -45.165
-3 | -0.166 | 0.00506 | -0.033 | -32.858
-2.5 | -0.103 | 0.00504 | -0.035 | -20.528
-2 | -0.04 | 0.00502 | -0.037 | -7.984
-1.5 | 0.023 | 0.00502 | -0.038 | 4.632
-1 | 0.087 | 0.00498 | -0.04 | 17.404
-0.5 | 0.15 | 0.00497 | -0.042 | 30.199
0 | 0.216 | 0.00493 | -0.044 | 43.811
0.5 | 0.28 | 0.00496 | -0.046 | 56.513
1 | 0.344 | 0.00489 | -0.047 | 70.415
1.5 | 0.408 | 0.00492 | -0.049 | 83.03
2 | 0.472 | 0.00504 | -0.051 | 93.813
2.5 | 0.536 | 0.00492 | -0.053 | 109.085
3 | 0.594 | 0.00516 | -0.054 | 115.2
3.5 | 0.654 | 0.00527 | -0.056 | 124.071
4 | 0.715 | 0.00532 | -0.057 | 134.322
4.5 | 0.775 | 0.00539 | -0.059 | 143.608
5 | 0.833 | 0.00548 | -0.061 | 152.142
5.5 | 0.891 | 0.00562 | -0.062 | 158.521
6 | 0.936 | 0.01401 | -0.063 | 66.77
6.5 | 0.99 | 0.01454 | -0.065 | 68.067
7 | 1.043 | 0.01526 | -0.066 | 68.312
7.5 | 1.093 | 0.01587 | -0.068 | 68.879
8 | 1.141 | 0.01635 | -0.069 | 69.833
8.5 | 1.187 | 0.01708 | -0.071 | 69.524
9 | 1.231 | 0.01787 | -0.072 | 68.873
9.5 | 1.271 | 0.01866 | -0.074 | 68.08
10 | 1.308 | 0.01954 | -0.075 | 66.93
10.5 | 1.341 | 0.02045 | -0.077 | 65.579
11 | 1.371 | 0.02161 | -0.078 | 63.47
11.5 | 1.398 | 0.02235 | -0.08 | 62.541
12 | 1.42 | 0.02348 | -0.081 | 60.47
12.5 | 1.439 | 0.0246 | -0.083 | 58.486
13 | 1.453 | 0.02577 | -0.084 | 56.395
13.5 | 1.463 | 0.02707 | -0.085 | 54.065
14 | 1.47 | 0.02867 | -0.087 | 51.282
14.5 | 1.473 | 0.03005 | -0.088 | 49.015
15 | 1.471 | 0.0315 | -0.089 | 46.705
15.5 | 1.466 | 0.03287 | -0.09 | 44.596
16 | 1.457 | 0.03464 | -0.092 | 42.07
16.5 | 1.445 | 0.03652 | -0.093 | 39.578
17 | 1.429 | 0.03883 | -0.094 | 36.802
17.5 | 1.41 | 0.04111 | -0.095 | 34.309
18 | 1.389 | 0.0438 | -0.096 | 31.715
18.5 | 1.367 | 0.04565 | -0.097 | 29.951
19 | 1.341 | 0.04866 | -0.098 | 27.565
19.5 | 1.313 | 0.05193 | -0.099 | 25.29

## 52. Re 2M Mach 0.10 (2)
BIGFOIL.COM POLAR EXPORT
NACA66(4)-221
NACA66(4)-221 |  |  |  | Cl Max: | 1.2247 | at alpha= | 20 | deg
XFOIL ncrit=9 |  |  |  | L/D Max: | 121.713 | at alpha= | 4.5 | deg
Re: | 2000000 |  |  | Cd Min: | 0.07503 | at alpha= | 20 | deg
Mach: | 0.1 |  |  | Cl=0 at alpha= | -1.4617 | deg
|  |  |  | @ Cl=0.1, Cd= | 0.0057974
|  |  |  | @ Cl=0.4, Cd= | 0.00577
|  |  |  | @ Cl=0.6, Cd= | 0.0057044
alpha (deg) | Cl | Cd | Cm | Cl/Cd
-20 | -1.008 | 0.06395 | -0.1093 | -15.7623
-19 | -1 | 0.05407 | -0.111 | -18.4945
-18.5 | -0.9962 | 0.0495 | -0.111 | -20.1253
-18 | -0.9825 | 0.046 | -0.1108 | -21.3587
-17.5 | -0.9665 | 0.04289 | -0.1103 | -22.5344
-17 | -0.9525 | 0.0397 | -0.1094 | -23.9924
-16.5 | -0.9294 | 0.03741 | -0.1086 | -24.8436
-16 | -0.9232 | 0.03402 | -0.1065 | -27.137
-15.5 | -0.9002 | 0.0319 | -0.1052 | -28.2194
-15 | -0.876 | 0.02997 | -0.1037 | -29.2292
-14.5 | -0.848 | 0.02832 | -0.1024 | -29.9435
-14 | -0.8208 | 0.02665 | -0.1008 | -30.7992
-13.5 | -0.7904 | 0.02525 | -0.0994 | -31.303
-13 | -0.7594 | 0.02396 | -0.0978 | -31.6945
-12.5 | -0.7292 | 0.02262 | -0.0961 | -32.237
-12 | -0.6981 | 0.02135 | -0.0944 | -32.6979
-11.5 | -0.6639 | 0.0203 | -0.0928 | -32.7044
-11 | -0.6293 | 0.01933 | -0.0912 | -32.5556
-10.5 | -0.5929 | 0.0185 | -0.0896 | -32.0486
-10 | -0.5591 | 0.01751 | -0.0877 | -31.9303
-9.5 | -0.5212 | 0.01673 | -0.0863 | -31.1536
-9 | -0.4849 | 0.01592 | -0.0845 | -30.4585
-8.5 | -0.4474 | 0.0152 | -0.0829 | -29.4342
-8 | -0.4106 | 0.01448 | -0.081 | -28.3564
-7.5 | -0.3746 | 0.01378 | -0.0789 | -27.1843
-7 | -0.3418 | 0.01302 | -0.0763 | -26.2519
-6.5 | -0.3169 | 0.012 | -0.0724 | -26.4083
-6 | -0.3051 | 0.01064 | -0.0662 | -28.6748
-5.5 | -0.2987 | 0.00929 | -0.0589 | -32.1529
-5 | -0.3031 | 0.008 | -0.0489 | -37.8875
-4.5 | -0.3075 | 0.00709 | -0.0381 | -43.3709
-4 | -0.2895 | 0.00586 | -0.0318 | -49.4027
-3.5 | -0.2434 | 0.0054 | -0.0306 | -45.0741
-3 | -0.1847 | 0.00544 | -0.0318 | -33.9522
-2.5 | -0.125 | 0.00552 | -0.0331 | -22.6449
-2 | -0.0651 | 0.00564 | -0.0344 | -11.5426
-1.5 | -0.0046 | 0.00578 | -0.0359 | -0.79585
-1 | 0.0555 | 0.00579 | -0.0374 | 9.5855
-0.5 | 0.1156 | 0.0058 | -0.0389 | 19.931
0 | 0.1759 | 0.00584 | -0.0404 | 30.1199
0.5 | 0.236 | 0.00583 | -0.0419 | 40.4803
1 | 0.2957 | 0.00577 | -0.0432 | 51.2478
1.5 | 0.3554 | 0.00574 | -0.0446 | 61.9164
2 | 0.4149 | 0.00578 | -0.0459 | 71.782
2.5 | 0.4739 | 0.00577 | -0.0472 | 82.1317
3 | 0.5323 | 0.00572 | -0.0483 | 93.0594
3.5 | 0.5894 | 0.00571 | -0.0491 | 103.2224
4 | 0.6457 | 0.00568 | -0.0497 | 113.6796
4.5 | 0.6962 | 0.00572 | -0.0492 | 121.7133
5 | 0.6922 | 0.00656 | -0.0376 | 105.5183
5.5 | 0.6718 | 0.00781 | -0.0235 | 86.0179
6 | 0.6565 | 0.00953 | -0.0116 | 68.8877
6.5 | 0.6473 | 0.01148 | -0.0018 | 56.385
7 | 0.6483 | 0.01336 | 0.0058 | 48.5254
7.5 | 0.6609 | 0.01498 | 0.0113 | 44.1188
8 | 0.668 | 0.01695 | 0.0173 | 39.41
8.5 | 0.6876 | 0.01854 | 0.0212 | 37.0874
9 | 0.7119 | 0.01997 | 0.0244 | 35.6485
9.5 | 0.7441 | 0.02114 | 0.0264 | 35.1987
10 | 0.7779 | 0.02228 | 0.0281 | 34.9147
10.5 | 0.8127 | 0.02342 | 0.0296 | 34.7011
11 | 0.8463 | 0.02467 | 0.0311 | 34.3048
11.5 | 0.8803 | 0.02594 | 0.0325 | 33.936
12 | 0.9118 | 0.02732 | 0.034 | 33.3748
12.5 | 0.9436 | 0.02875 | 0.0354 | 32.8209
13 | 0.9761 | 0.03019 | 0.0367 | 32.3319
13.5 | 1.0048 | 0.03193 | 0.0381 | 31.4688
14 | 1.0296 | 0.03397 | 0.0398 | 30.3091
14.5 | 1.0579 | 0.03582 | 0.041 | 29.5338
15 | 1.0857 | 0.03775 | 0.0421 | 28.7603
15.5 | 1.1088 | 0.04015 | 0.0433 | 27.6164
16 | 1.1342 | 0.04239 | 0.0443 | 26.7563
16.5 | 1.1545 | 0.04512 | 0.0453 | 25.5873
17 | 1.1708 | 0.04831 | 0.0463 | 24.2351
17.5 | 1.182 | 0.05207 | 0.0473 | 22.7002
18 | 1.1855 | 0.05675 | 0.0481 | 20.8899
18.5 | 1.2027 | 0.06032 | 0.048 | 19.9387
19 | 1.2128 | 0.06473 | 0.0479 | 18.7363
19.5 | 1.2185 | 0.06982 | 0.0473 | 17.452
20 | 1.2247 | 0.07503 | 0.0463 | 16.3228

## 53. Re 2M Mach 0.25 (1)
BIGFOIL.COM POLAR EXPORT
NACA66(4)-221
NACA66(4)-221 |  |  |  | Cl Max: | 1.385 | at alpha= | 12.5 | deg
JavaFoil+Calcfoil stall+Eppler ext transition |  |  |  | L/D Max: | 158.159 | at alpha= | 5.5 | deg
Re: | 2000000 |  |  | Cd Min: | 0.005 | at alpha= | 0 | deg
Mach: | 0.25 |  |  | Cl=0 at alpha= | -1.6846 | deg
|  |  |  | @ Cl=0.1, Cd= | 0.0051015
|  |  |  | @ Cl=0.4, Cd= | 0.0050709
|  |  |  | @ Cl=0.6, Cd= | 0.0053116
alpha (deg) | Cl | Cd | Cm | Cl/Cd
-19 | -0.773 | 0.1515 | 0.012 | -5.104
-18.5 | -0.812 | 0.14292 | 0.011 | -5.679
-18 | -0.844 | 0.13921 | 0.01 | -6.061
-17.5 | -0.877 | 0.1308 | 0.009 | -6.702
-17 | -0.904 | 0.12315 | 0.008 | -7.34
-16.5 | -0.922 | 0.12069 | 0.007 | -7.642
-16 | -0.945 | 0.11147 | 0.007 | -8.478
-15.5 | -0.961 | 0.10443 | 0.006 | -9.199
-15 | -1.11 | 0.03587 | 0.008 | -30.931
-14.5 | -1.124 | 0.03112 | 0.006 | -36.098
-14 | -1.135 | 0.02685 | 0.005 | -42.277
-13.5 | -1.132 | 0.02511 | 0.003 | -45.068
-13 | -1.121 | 0.02369 | 0.002 | -47.338
-12.5 | -1.106 | 0.02212 | 0 | -50.007
-12 | -1.085 | 0.02103 | -0.002 | -51.598
-11.5 | -1.059 | 0.01985 | -0.003 | -53.345
-11 | -1.028 | 0.01895 | -0.005 | -54.255
-10.5 | -0.993 | 0.01797 | -0.007 | -55.281
-10 | -0.954 | 0.0171 | -0.008 | -55.803
-9.5 | -0.912 | 0.01612 | -0.01 | -56.589
-9 | -0.866 | 0.01538 | -0.012 | -56.318
-8.5 | -0.817 | 0.01461 | -0.014 | -55.941
-8 | -0.766 | 0.01395 | -0.015 | -54.924
-7.5 | -0.712 | 0.01397 | -0.017 | -50.993
-7 | -0.657 | 0.01336 | -0.019 | -49.156
-6.5 | -0.599 | 0.01284 | -0.021 | -46.686
-6 | -0.541 | 0.01218 | -0.023 | -44.386
-5.5 | -0.481 | 0.01168 | -0.024 | -41.156
-5 | -0.42 | 0.01121 | -0.026 | -37.429
-4.5 | -0.362 | 0.00531 | -0.028 | -68.019
-4 | -0.298 | 0.00524 | -0.03 | -56.895
-3.5 | -0.235 | 0.00521 | -0.032 | -45.038
-3 | -0.17 | 0.00515 | -0.034 | -33.076
-2.5 | -0.106 | 0.00512 | -0.036 | -20.691
-2 | -0.041 | 0.00511 | -0.038 | -8.055
-1.5 | 0.024 | 0.00511 | -0.039 | 4.666
-1 | 0.089 | 0.00511 | -0.041 | 17.417
-0.5 | 0.154 | 0.00506 | -0.043 | 30.433
0 | 0.222 | 0.005 | -0.045 | 44.44
0.5 | 0.288 | 0.00502 | -0.047 | 57.382
1 | 0.354 | 0.00505 | -0.049 | 70.035
1.5 | 0.42 | 0.00508 | -0.051 | 82.606
2 | 0.48 | 0.0052 | -0.052 | 92.342
2.5 | 0.545 | 0.00526 | -0.054 | 103.657
3 | 0.609 | 0.00532 | -0.055 | 114.432
3.5 | 0.67 | 0.00539 | -0.057 | 124.404
4 | 0.732 | 0.00545 | -0.059 | 134.352
4.5 | 0.794 | 0.00553 | -0.06 | 143.449
5 | 0.853 | 0.00566 | -0.062 | 150.671
5.5 | 0.912 | 0.00577 | -0.064 | 158.159
6 | 0.958 | 0.0145 | -0.065 | 66.085
6.5 | 1.012 | 0.01522 | -0.066 | 66.52
7 | 1.065 | 0.01595 | -0.068 | 66.728
7.5 | 1.114 | 0.01667 | -0.069 | 66.84
8 | 1.161 | 0.01722 | -0.071 | 67.442
8.5 | 1.205 | 0.01804 | -0.073 | 66.794
9 | 1.245 | 0.01889 | -0.074 | 65.895
9.5 | 1.28 | 0.01985 | -0.076 | 64.512
10 | 1.311 | 0.02078 | -0.077 | 63.11
10.5 | 1.337 | 0.02188 | -0.079 | 61.115
11 | 1.358 | 0.0232 | -0.08 | 58.523
11.5 | 1.373 | 0.02441 | -0.082 | 56.231
12 | 1.382 | 0.02539 | -0.083 | 54.417
12.5 | 1.385 | 0.02675 | -0.085 | 51.771
13 | 1.381 | 0.02812 | -0.086 | 49.093
13.5 | 1.37 | 0.02963 | -0.087 | 46.253
14 | 1.353 | 0.03155 | -0.089 | 42.894
14.5 | 1.33 | 0.0332 | -0.09 | 40.051
15 | 1.3 | 0.03515 | -0.091 | 36.971
15.5 | 1.263 | 0.03702 | -0.092 | 34.126
16 | 1.221 | 0.03954 | -0.093 | 30.878
16.5 | 1.173 | 0.04201 | -0.095 | 27.918
17 | 1.118 | 0.04527 | -0.096 | 24.703
17.5 | 1.059 | 0.04913 | -0.096 | 21.556

## 54. Re 2M Mach 0.25 (2)
BIGFOIL.COM POLAR EXPORT
NACA66(4)-221
NACA66(4)-221 |  |  |  | Cl Max: | 1.1388 | at alpha= | 18.5 | deg
XFOIL ncrit=9 |  |  |  | L/D Max: | 122.12 | at alpha= | 4.5 | deg
Re: | 2000000 |  |  | Cd Min: | 0.09716 | at alpha= | 20 | deg
Mach: | 0.25 |  |  | Cl=0 at alpha= | -1.4508 | deg
|  |  |  | @ Cl=0.1, Cd= | 0.0059329
|  |  |  | @ Cl=0.4, Cd= | 0.0059249
|  |  |  | @ Cl=0.6, Cd= | 0.00585
alpha (deg) | Cl | Cd | Cm | Cl/Cd
-20 | -0.8623 | 0.08968 | -0.1086 | -9.6153
-19.5 | -0.8835 | 0.07997 | -0.1131 | -11.0479
-19 | -0.8935 | 0.07217 | -0.1163 | -12.3805
-18.5 | -0.9033 | 0.06482 | -0.1185 | -13.9355
-18 | -0.9071 | 0.05863 | -0.1197 | -15.4716
-17.5 | -0.9049 | 0.05328 | -0.1203 | -16.9839
-17 | -0.9009 | 0.0485 | -0.1201 | -18.5753
-16.5 | -0.887 | 0.04479 | -0.1195 | -19.8035
-16 | -0.8695 | 0.04152 | -0.1187 | -20.9417
-15.5 | -0.8612 | 0.03788 | -0.1169 | -22.735
-15 | -0.8492 | 0.03469 | -0.1149 | -24.4797
-14.5 | -0.825 | 0.03238 | -0.1133 | -25.4787
-14 | -0.8033 | 0.03008 | -0.1112 | -26.7055
-13.5 | -0.7747 | 0.02832 | -0.1094 | -27.3552
-13 | -0.7474 | 0.02652 | -0.1073 | -28.1825
-12.5 | -0.7133 | 0.02513 | -0.1058 | -28.3844
-12 | -0.6845 | 0.02353 | -0.1035 | -29.0905
-11.5 | -0.6546 | 0.02211 | -0.1012 | -29.6065
-11 | -0.6209 | 0.02093 | -0.0992 | -29.6656
-10.5 | -0.5833 | 0.01994 | -0.0975 | -29.2528
-10 | -0.5475 | 0.01888 | -0.0955 | -28.9989
-9.5 | -0.511 | 0.01791 | -0.0936 | -28.5315
-9 | -0.4717 | 0.01709 | -0.0919 | -27.6009
-8.5 | -0.4355 | 0.0162 | -0.0897 | -26.8827
-8 | -0.3971 | 0.01546 | -0.0878 | -25.6856
-7.5 | -0.3598 | 0.01472 | -0.0856 | -24.4429
-7 | -0.324 | 0.01394 | -0.0832 | -23.2425
-6.5 | -0.2969 | 0.01289 | -0.0794 | -23.0334
-6 | -0.2836 | 0.01149 | -0.0734 | -24.6823
-5.5 | -0.2784 | 0.00999 | -0.0658 | -27.8679
-5 | -0.2811 | 0.00851 | -0.0564 | -33.0317
-4.5 | -0.3002 | 0.00739 | -0.0428 | -40.6225
-4 | -0.2923 | 0.00618 | -0.0342 | -47.2977
-3.5 | -0.2525 | 0.00552 | -0.0315 | -45.7428
-3 | -0.1921 | 0.00557 | -0.0325 | -34.4883
-2.5 | -0.1303 | 0.00571 | -0.0339 | -22.8196
-2 | -0.0685 | 0.00581 | -0.0352 | -11.79
-1.5 | -0.0061 | 0.0059 | -0.0367 | -1.0339
-1 | 0.0559 | 0.00594 | -0.0382 | 9.4108
-0.5 | 0.1179 | 0.00593 | -0.0397 | 19.882
0 | 0.18 | 0.00596 | -0.0412 | 30.2013
0.5 | 0.2421 | 0.00597 | -0.0428 | 40.5528
1 | 0.3038 | 0.00591 | -0.0442 | 51.4044
1.5 | 0.3654 | 0.00588 | -0.0456 | 62.1429
2 | 0.4271 | 0.00596 | -0.047 | 71.6611
2.5 | 0.4874 | 0.0059 | -0.0481 | 82.6102
3 | 0.5476 | 0.00585 | -0.0491 | 93.6068
3.5 | 0.6065 | 0.00585 | -0.0498 | 103.6752
4 | 0.6635 | 0.00579 | -0.0501 | 114.5941
4.5 | 0.7144 | 0.00585 | -0.0491 | 122.1197
5 | 0.6916 | 0.00675 | -0.0334 | 102.4593
5.5 | 0.6656 | 0.00835 | -0.0185 | 79.7126
6 | 0.6462 | 0.01039 | -0.0062 | 62.1944
6.5 | 0.6353 | 0.01258 | 0.0038 | 50.5008
7 | 0.6359 | 0.01459 | 0.0114 | 43.5846
7.5 | 0.6475 | 0.01639 | 0.0171 | 39.5058
8 | 0.6535 | 0.01855 | 0.0233 | 35.2291
8.5 | 0.6749 | 0.02022 | 0.0271 | 33.3778
9 | 0.7023 | 0.02171 | 0.03 | 32.3491
9.5 | 0.736 | 0.02294 | 0.0321 | 32.0837
10 | 0.7707 | 0.02421 | 0.034 | 31.834
10.5 | 0.8073 | 0.02543 | 0.0355 | 31.746
11 | 0.8402 | 0.0269 | 0.0374 | 31.2342
11.5 | 0.8752 | 0.02831 | 0.0389 | 30.9149
12.5 | 0.939 | 0.03161 | 0.0423 | 29.7058
13 | 0.9687 | 0.03347 | 0.044 | 28.9423
13.5 | 0.9929 | 0.03579 | 0.046 | 27.7424
14 | 1.0204 | 0.038 | 0.0475 | 26.8526
14.5 | 1.0472 | 0.04032 | 0.0489 | 25.9722
15 | 1.0694 | 0.04308 | 0.0505 | 24.8236
15.5 | 1.0885 | 0.04618 | 0.0519 | 23.5708
16 | 1.1091 | 0.04934 | 0.0529 | 22.4787
16.5 | 1.1197 | 0.05349 | 0.0541 | 20.9329
17 | 1.1199 | 0.05881 | 0.0549 | 19.0427
17.5 | 1.1314 | 0.06342 | 0.055 | 17.8398
18 | 1.1335 | 0.06917 | 0.0546 | 16.3872
18.5 | 1.1388 | 0.07485 | 0.0537 | 15.2144
19 | 1.1376 | 0.08163 | 0.0521 | 13.9361
19.5 | 1.1293 | 0.08947 | 0.0497 | 12.6221
20 | 1.1252 | 0.09716 | 0.0467 | 11.5809

## 55. Re 2M Mach 0.50 (1)
BIGFOIL.COM POLAR EXPORT
NACA66(4)-221
NACA66(4)-221 |  |  |  | Cl Max: | 1.261 | at alpha= | 20 | deg
JavaFoil+Calcfoil stall+Eppler ext transition |  |  |  | L/D Max: | 145.059 | at alpha= | 5 | deg
Re: | 2000000 |  |  | Cd Min: | 0.00546 | at alpha= | 0 | deg
Mach: | 0.5 |  |  | Cl=0 at alpha= | -1.6806 | deg
|  |  |  | @ Cl=0.1, Cd= | 0.00554
|  |  |  | @ Cl=0.4, Cd= | 0.0055807
|  |  |  | @ Cl=0.6, Cd= | 0.0057949
alpha (deg) | Cl | Cd | Cm | Cl/Cd
-20 | -1.062 | 0.18268 | 0.016 | -5.815
-19.5 | -1.034 | 0.17895 | 0.015 | -5.777
-19 | -1.006 | 0.17324 | 0.014 | -5.805
-18.5 | -0.98 | 0.17027 | 0.013 | -5.758
-18 | -0.951 | 0.16259 | 0.012 | -5.851
-17.5 | -0.92 | 0.1582 | 0.011 | -5.817
-17 | -0.89 | 0.15063 | 0.009 | -5.907
-16.5 | -0.859 | 0.16479 | 0.008 | -5.214
-16 | -0.832 | 0.13882 | 0.007 | -5.993
-15.5 | -0.803 | 0.13627 | 0.006 | -5.895
-15 | -0.774 | 0.12992 | 0.005 | -5.961
-14.5 | -0.746 | 0.12509 | 0.004 | -5.965
-14 | -0.714 | 0.1183 | 0.003 | -6.038
-13.5 | -0.685 | 0.11231 | 0.002 | -6.101
-13 | -0.657 | 0.10999 | 0.001 | -5.972
-12.5 | -0.628 | 0.10641 | 0 | -5.903
-12 | -0.6 | 0.09736 | -0.001 | -6.159
-11.5 | -0.571 | 0.08253 | -0.002 | -6.922
-11 | -0.546 | 0.07082 | -0.003 | -7.715
-10.5 | -0.515 | 0.06907 | -0.004 | -7.456
-10 | -0.573 | 0.02265 | -0.009 | -25.317
-9.5 | -0.627 | 0.02082 | -0.011 | -30.125
-9 | -0.811 | 0.01958 | -0.013 | -41.416
-8.5 | -0.82 | 0.01827 | -0.015 | -44.858
-8 | -0.797 | 0.01714 | -0.017 | -46.473
-7.5 | -0.758 | 0.01611 | -0.019 | -47.014
-7 | -0.709 | 0.01513 | -0.021 | -46.847
-6.5 | -0.653 | 0.0151 | -0.023 | -43.266
-6 | -0.593 | 0.0143 | -0.025 | -41.468
-5.5 | -0.529 | 0.01376 | -0.027 | -38.464
-5 | -0.464 | 0.01285 | -0.029 | -36.086
-4.5 | -0.396 | 0.0123 | -0.031 | -32.213
-4 | -0.33 | 0.00585 | -0.033 | -56.448
-3.5 | -0.26 | 0.00551 | -0.035 | -47.187
-3 | -0.189 | 0.00571 | -0.038 | -33.129
-2.5 | -0.118 | 0.00565 | -0.039 | -20.853
-2 | -0.046 | 0.00559 | -0.041 | -8.168
-1.5 | 0.026 | 0.00557 | -0.043 | 4.758
-1 | 0.099 | 0.00554 | -0.045 | 17.82
-0.5 | 0.171 | 0.00554 | -0.047 | 30.908
0 | 0.245 | 0.00546 | -0.049 | 44.772
0.5 | 0.317 | 0.00551 | -0.051 | 57.485
1 | 0.389 | 0.00557 | -0.053 | 69.815
1.5 | 0.461 | 0.00564 | -0.055 | 81.663
2 | 0.533 | 0.00571 | -0.057 | 93.288
2.5 | 0.604 | 0.0058 | -0.059 | 104.177
3 | 0.675 | 0.00593 | -0.061 | 113.951
3.5 | 0.742 | 0.00604 | -0.063 | 122.837
4 | 0.81 | 0.00618 | -0.065 | 131.159
4.5 | 0.876 | 0.0063 | -0.067 | 139.073
5 | 0.94 | 0.00648 | -0.069 | 145.059
5.5 | 0.99 | 0.01702 | -0.07 | 58.176
6 | 1.046 | 0.01794 | -0.072 | 58.304
6.5 | 1.096 | 0.01886 | -0.073 | 58.107
7 | 1.137 | 0.01994 | -0.075 | 57.018
7.5 | 1.164 | 0.02084 | -0.077 | 55.883
8 | 1.171 | 0.02233 | -0.079 | 52.444
8.5 | 1.135 | 0.02367 | -0.081 | 47.96
9 | 0.872 | 0.02515 | -0.082 | 34.661
9.5 | 0.771 | 0.0272 | -0.084 | 28.349
10 | 0.677 | 0.06893 | -0.042 | 9.817
10.5 | 0.836 | 0.03076 | -0.087 | 27.177
11 | 0.733 | 0.07975 | -0.044 | 9.196
11.5 | 0.761 | 0.09082 | -0.044 | 8.382
12 | 0.789 | 0.09404 | -0.044 | 8.394
12.5 | 0.817 | 0.10301 | -0.044 | 7.931
13 | 0.846 | 0.10811 | -0.046 | 7.822
13.5 | 0.878 | 0.11642 | -0.054 | 7.539
14 | 0.906 | 0.12004 | -0.055 | 7.546
14.5 | 0.934 | 0.12458 | -0.056 | 7.497
15 | 0.963 | 0.13175 | -0.058 | 7.307
15.5 | 0.991 | 0.13731 | -0.059 | 7.22
16 | 1.025 | 0.14095 | -0.065 | 7.27
16.5 | 1.057 | 0.14628 | -0.069 | 7.224
17 | 1.084 | 0.15923 | -0.07 | 6.807
17.5 | 1.106 | 0.15771 | -0.067 | 7.012
18 | 1.134 | 0.16263 | -0.068 | 6.973
18.5 | 1.162 | 0.16714 | -0.07 | 6.954
19 | 1.193 | 0.17414 | -0.073 | 6.85
19.5 | 1.23 | 0.1768 | -0.079 | 6.957
20 | 1.261 | 0.18734 | -0.082 | 6.733

## 56. Re 2M Mach 0.50 (2)
BIGFOIL.COM POLAR EXPORT
NACA66(4)-221
NACA66(4)-221 |  |  |  | Cl Max: | 0.8932 | at alpha= | 13.5 | deg
XFOIL ncrit=9 |  |  |  | L/D Max: | 115.901 | at alpha= | 4.5 | deg
Re: | 2000000 |  |  | Cd Min: | 0.17465 | at alpha= | 18.5 | deg
Mach: | 0.5 |  |  | Cl=0 at alpha= | -1.3923 | deg
|  |  |  | @ Cl=0.1, Cd= | 0.0067159
|  |  |  | @ Cl=0.4, Cd= | 0.0067662
|  |  |  | @ Cl=0.6, Cd= | 0.0066035
alpha (deg) | Cl | Cd | Cm | Cl/Cd
-17.5 | -0.3372 | 0.15505 | -0.0972 | -2.1748
-17 | -0.3575 | 0.14053 | -0.104 | -2.5439
-16 | -0.4276 | 0.10976 | -0.1204 | -3.8958
-15.5 | -0.4577 | 0.096 | -0.1286 | -4.7677
-15 | -0.4895 | 0.08302 | -0.1366 | -5.8962
-14.5 | -0.5214 | 0.07129 | -0.143 | -7.3138
-14 | -0.5492 | 0.06127 | -0.147 | -8.9636
-13.5 | -0.5762 | 0.0525 | -0.1486 | -10.9752
-13 | -0.5941 | 0.04546 | -0.1477 | -13.0686
-12.5 | -0.5967 | 0.04019 | -0.1453 | -14.847
-12 | -0.5878 | 0.03611 | -0.1422 | -16.278
-11.5 | -0.5722 | 0.03275 | -0.1388 | -17.4718
-11 | -0.55 | 0.02997 | -0.1353 | -18.3517
-10.5 | -0.5237 | 0.0276 | -0.1317 | -18.9746
-10 | -0.4935 | 0.02557 | -0.1282 | -19.3
-9.5 | -0.4598 | 0.02383 | -0.1248 | -19.295
-9 | -0.4256 | 0.02226 | -0.1213 | -19.1195
-8.5 | -0.3848 | 0.02095 | -0.1185 | -18.3675
-8 | -0.3442 | 0.01974 | -0.1157 | -17.4367
-7.5 | -0.3011 | 0.01869 | -0.1131 | -16.1102
-7 | -0.2597 | 0.01765 | -0.1103 | -14.7139
-6.5 | -0.2196 | 0.01665 | -0.1073 | -13.1892
-6 | -0.1976 | 0.01519 | -0.102 | -13.0086
-5.5 | -0.1962 | 0.01333 | -0.0935 | -14.7187
-5 | -0.2033 | 0.0114 | -0.0834 | -17.8333
-4.5 | -0.228 | 0.00922 | -0.0699 | -24.7289
-4 | -0.2707 | 0.00738 | -0.0517 | -36.6802
-3.5 | -0.2923 | 0.00612 | -0.0359 | -47.7614
-3 | -0.2255 | 0.00618 | -0.0362 | -36.4887
-2.5 | -0.1559 | 0.00633 | -0.0371 | -24.6288
-2 | -0.086 | 0.00643 | -0.0383 | -13.3748
-1.5 | -0.0151 | 0.00658 | -0.0398 | -2.2948
-1 | 0.055 | 0.00669 | -0.0412 | 8.2212
-0.5 | 0.1246 | 0.00673 | -0.0427 | 18.5141
0 | 0.194 | 0.00669 | -0.0442 | 28.9985
0.5 | 0.2637 | 0.0067 | -0.0457 | 39.3582
1 | 0.3338 | 0.00669 | -0.0472 | 49.8954
1.5 | 0.4033 | 0.00677 | -0.0486 | 59.5716
2 | 0.4703 | 0.00673 | -0.0493 | 69.8811
2.5 | 0.5371 | 0.00665 | -0.0499 | 80.7669
3 | 0.6048 | 0.0066 | -0.0505 | 91.6364
3.5 | 0.6667 | 0.00655 | -0.0497 | 101.7863
4 | 0.7208 | 0.00647 | -0.0472 | 111.4065
4.5 | 0.7522 | 0.00649 | -0.0401 | 115.9014
5 | 0.7032 | 0.00823 | -0.0195 | 85.4435
6 | 0.6124 | 0.01451 | 0.0136 | 42.2054
6.5 | 0.596 | 0.01737 | 0.0243 | 34.312
7 | 0.5943 | 0.01995 | 0.0324 | 29.7895
7.5 | 0.603 | 0.02235 | 0.0388 | 26.9799
8 | 0.6077 | 0.0251 | 0.0452 | 24.2112
8.5 | 0.6342 | 0.02718 | 0.049 | 23.3333
9.5 | 0.7088 | 0.03077 | 0.0542 | 23.0354
10 | 0.7447 | 0.03279 | 0.0568 | 22.7112
10.5 | 0.7812 | 0.03492 | 0.0592 | 22.3711
11 | 0.8112 | 0.0375 | 0.062 | 21.632
11.5 | 0.8383 | 0.0404 | 0.0649 | 20.75
12 | 0.8587 | 0.04396 | 0.0677 | 19.5337
12.5 | 0.8757 | 0.04799 | 0.0702 | 18.2476
13 | 0.8861 | 0.05281 | 0.0724 | 16.779
13.5 | 0.8932 | 0.05817 | 0.074 | 15.355
14 | 0.893 | 0.06458 | 0.0747 | 13.8278
14.5 | 0.8856 | 0.0721 | 0.0743 | 12.2829
15 | 0.8689 | 0.08118 | 0.0723 | 10.7034
15.5 | 0.8483 | 0.09147 | 0.0684 | 9.2741
16 | 0.819 | 0.10363 | 0.0624 | 7.9031
16.5 | 0.7915 | 0.11645 | 0.055 | 6.7969
17 | 0.7633 | 0.13018 | 0.0465 | 5.8634
17.5 | 0.7359 | 0.1445 | 0.0375 | 5.0927
18 | 0.7058 | 0.16004 | 0.0282 | 4.4101
18.5 | 0.6842 | 0.17465 | 0.0199 | 3.9175

## 57. Re 3M Mach 0.00 (1)
BIGFOIL.COM POLAR EXPORT
NACA66(4)-221
NACA66(4)-221 |  |  |  | Cl Max: | 1.494 | at alpha= | 15 | deg
JavaFoil+Calcfoil stall+Eppler ext transition |  |  |  | L/D Max: | 177.165 | at alpha= | 5 | deg
Re: | 3000000 |  |  | Cd Min: | 0.00435 | at alpha= | 1 | deg
Mach: | 0 |  |  | Cl=0 at alpha= | -1.6825 | deg
|  |  |  | @ Cl=0.1, Cd= | 0.0044722
|  |  |  | @ Cl=0.4, Cd= | 0.0044043
|  |  |  | @ Cl=0.6, Cd= | 0.0044315
alpha (deg) | Cl | Cd | Cm | Cl/Cd
-20 | -1.233 | 0.052 | 0.022 | -23.708
-19.5 | -1.251 | 0.04599 | 0.021 | -27.194
-19 | -1.264 | 0.04157 | 0.019 | -30.405
-18.5 | -1.274 | 0.03814 | 0.018 | -33.39
-18 | -1.28 | 0.03567 | 0.017 | -35.883
-17.5 | -1.283 | 0.03326 | 0.015 | -38.568
-17 | -1.284 | 0.03085 | 0.014 | -41.62
-16.5 | -1.281 | 0.02908 | 0.012 | -44.039
-16 | -1.273 | 0.02793 | 0.011 | -45.576
-15.5 | -1.264 | 0.02613 | 0.009 | -48.366
-15 | -1.251 | 0.02467 | 0.008 | -50.707
-14.5 | -1.235 | 0.02329 | 0.006 | -53.024
-14 | -1.216 | 0.022 | 0.005 | -55.266
-13.5 | -1.193 | 0.02092 | 0.003 | -57.037
-13 | -1.167 | 0.01987 | 0.002 | -58.729
-12.5 | -1.138 | 0.01877 | 0 | -60.627
-12 | -1.105 | 0.01799 | -0.002 | -61.445
-11.5 | -1.07 | 0.01712 | -0.003 | -62.504
-11 | -1.032 | 0.01671 | -0.005 | -61.746
-10.5 | -0.991 | 0.01597 | -0.007 | -62.023
-10 | -0.947 | 0.01525 | -0.008 | -62.099
-9.5 | -0.901 | 0.01422 | -0.01 | -63.362
-9 | -0.853 | 0.01348 | -0.012 | -63.28
-8.5 | -0.802 | 0.01333 | -0.013 | -60.204
-8 | -0.75 | 0.01281 | -0.015 | -58.575
-7.5 | -0.696 | 0.01235 | -0.017 | -56.374
-7 | -0.641 | 0.01186 | -0.018 | -54.053
-6.5 | -0.584 | 0.01129 | -0.02 | -51.751
-6 | -0.526 | 0.01078 | -0.022 | -48.828
-5.5 | -0.468 | 0.01026 | -0.024 | -45.571
-5 | -0.411 | 0.0062 | -0.026 | -66.287
-4.5 | -0.353 | 0.00458 | -0.028 | -77.001
-4 | -0.291 | 0.0045 | -0.029 | -64.578
-3.5 | -0.229 | 0.00449 | -0.031 | -50.893
-3 | -0.166 | 0.00449 | -0.033 | -36.944
-2.5 | -0.103 | 0.00445 | -0.035 | -23.229
-2 | -0.04 | 0.00439 | -0.037 | -9.111
-1.5 | 0.023 | 0.00449 | -0.038 | 5.163
-1 | 0.086 | 0.00447 | -0.04 | 19.339
-0.5 | 0.15 | 0.00448 | -0.042 | 33.44
0 | 0.215 | 0.00443 | -0.044 | 48.488
0.5 | 0.279 | 0.00441 | -0.045 | 63.223
1 | 0.343 | 0.00435 | -0.047 | 78.716
1.5 | 0.406 | 0.00441 | -0.049 | 92.104
2 | 0.47 | 0.00451 | -0.051 | 104.099
2.5 | 0.534 | 0.00441 | -0.052 | 121.112
3 | 0.597 | 0.00443 | -0.054 | 134.72
3.5 | 0.658 | 0.00446 | -0.056 | 147.624
4 | 0.72 | 0.00452 | -0.058 | 159.287
4.5 | 0.781 | 0.00455 | -0.059 | 171.652
5 | 0.842 | 0.00475 | -0.061 | 177.165
5.5 | 0.883 | 0.00734 | -0.062 | 120.297
6 | 0.933 | 0.01314 | -0.063 | 71.046
6.5 | 0.988 | 0.01348 | -0.064 | 73.275
7 | 1.04 | 0.01406 | -0.066 | 73.997
7.5 | 1.091 | 0.01464 | -0.068 | 74.506
8 | 1.14 | 0.0151 | -0.069 | 75.461
8.5 | 1.186 | 0.01573 | -0.071 | 75.378
9 | 1.23 | 0.01645 | -0.072 | 74.746
9.5 | 1.271 | 0.01718 | -0.074 | 73.961
10 | 1.308 | 0.01793 | -0.075 | 72.981
10.5 | 1.343 | 0.01878 | -0.077 | 71.528
11 | 1.374 | 0.01959 | -0.078 | 70.152
11.5 | 1.402 | 0.02048 | -0.08 | 68.484
12 | 1.426 | 0.02148 | -0.081 | 66.406
12.5 | 1.447 | 0.0225 | -0.082 | 64.316
13 | 1.464 | 0.02354 | -0.084 | 62.172
13.5 | 1.477 | 0.0247 | -0.085 | 59.795
14 | 1.486 | 0.02593 | -0.086 | 57.319
14.5 | 1.492 | 0.02716 | -0.088 | 54.94
15 | 1.494 | 0.02851 | -0.089 | 52.409
15.5 | 1.493 | 0.02988 | -0.09 | 49.952
16 | 1.488 | 0.03141 | -0.092 | 47.376
16.5 | 1.48 | 0.03307 | -0.093 | 44.767
17 | 1.469 | 0.03533 | -0.094 | 41.573
17.5 | 1.455 | 0.03703 | -0.095 | 39.284
18 | 1.439 | 0.03906 | -0.096 | 36.829
18.5 | 1.421 | 0.04062 | -0.097 | 34.99
19 | 1.4 | 0.04313 | -0.098 | 32.471
19.5 | 1.377 | 0.04585 | -0.099 | 30.035
20 | 1.353 | 0.04871 | -0.1 | 27.768

## 58. Re 3M Mach 0.00 (2)
BIGFOIL.COM POLAR EXPORT
NACA66(4)-221
NACA66(4)-221 |  |  |  | Cl Max: | 1.3195 | at alpha= | 20 | deg
XFOIL ncrit=9 |  |  |  | L/D Max: | 132.819 | at alpha= | 4 | deg
Re: | 3000000 |  |  | Cd Min: | 0.06239 | at alpha= | 20 | deg
Mach: | 0 |  |  | Cl=0 at alpha= | -1.4749 | deg
|  |  |  | @ Cl=0.1, Cd= | 0.0047331
|  |  |  | @ Cl=0.4, Cd= | 0.0047909
|  |  |  | @ Cl=0.6, Cd= | 0.0047932
alpha (deg) | Cl | Cd | Cm | Cl/Cd
-20 | -1.1039 | 0.05236 | -0.108 | -21.0829
-19.5 | -1.117 | 0.04653 | -0.1074 | -24.006
-19 | -1.104 | 0.04318 | -0.1071 | -25.5674
-18.5 | -1.0888 | 0.0402 | -0.1063 | -27.0846
-18 | -1.072 | 0.03744 | -0.1055 | -28.6325
-17.5 | -1.0497 | 0.03523 | -0.1046 | -29.7956
-17 | -1.028 | 0.03301 | -0.1035 | -31.1421
-16.5 | -1.0019 | 0.03119 | -0.1025 | -32.1225
-16 | -0.9741 | 0.02955 | -0.1014 | -32.9645
-15.5 | -0.9463 | 0.02789 | -0.1003 | -33.9297
-15 | -0.9165 | 0.02644 | -0.099 | -34.6634
-14.5 | -0.8847 | 0.02519 | -0.0979 | -35.1211
-14 | -0.8539 | 0.02384 | -0.0965 | -35.818
-13.5 | -0.8276 | 0.02233 | -0.0945 | -37.0622
-13 | -0.7955 | 0.02117 | -0.093 | -37.5768
-12.5 | -0.7606 | 0.02021 | -0.0917 | -37.6348
-12 | -0.7265 | 0.01921 | -0.0901 | -37.8188
-11.5 | -0.6892 | 0.01836 | -0.089 | -37.5381
-11 | -0.6539 | 0.01744 | -0.0874 | -37.4943
-10.5 | -0.6189 | 0.01658 | -0.0857 | -37.3281
-10 | -0.5816 | 0.01585 | -0.0842 | -36.694
-9.5 | -0.5451 | 0.01514 | -0.0824 | -36.004
-9 | -0.5076 | 0.01443 | -0.0808 | -35.1767
-8.5 | -0.4689 | 0.01378 | -0.0793 | -34.0276
-8 | -0.4309 | 0.01312 | -0.0776 | -32.843
-7.5 | -0.3929 | 0.0125 | -0.0758 | -31.432
-7 | -0.3556 | 0.01187 | -0.0738 | -29.9579
-6.5 | -0.3239 | 0.01111 | -0.0709 | -29.1539
-6 | -0.3002 | 0.01017 | -0.0665 | -29.5182
-5.5 | -0.2862 | 0.00908 | -0.0604 | -31.5198
-5 | -0.2798 | 0.00797 | -0.0525 | -35.1066
-4.5 | -0.2804 | 0.0072 | -0.0424 | -38.9444
-4 | -0.2584 | 0.00633 | -0.0368 | -40.8215
-3 | -0.1831 | 0.00464 | -0.0317 | -39.4612
-2.5 | -0.1236 | 0.00463 | -0.0331 | -26.6955
-2 | -0.0633 | 0.00467 | -0.0346 | -13.5546
-1.5 | -0.003 | 0.0047 | -0.0361 | -0.6383
-1 | 0.0567 | 0.00469 | -0.0376 | 12.0896
-0.5 | 0.117 | 0.00475 | -0.0391 | 24.6316
0 | 0.1769 | 0.0048 | -0.0406 | 36.8542
0.5 | 0.2369 | 0.00488 | -0.0421 | 48.5451
1 | 0.297 | 0.00485 | -0.0436 | 61.2371
1.5 | 0.3569 | 0.00482 | -0.0451 | 74.0456
2 | 0.4162 | 0.00478 | -0.0465 | 87.0711
2.5 | 0.4742 | 0.00481 | -0.0476 | 98.5863
3 | 0.5334 | 0.00478 | -0.0489 | 111.59
3.5 | 0.591 | 0.00478 | -0.0499 | 123.6402
4 | 0.6455 | 0.00486 | -0.0503 | 132.8189
4.5 | 0.6496 | 0.00603 | -0.0406 | 107.728
5 | 0.6284 | 0.00713 | -0.0259 | 88.1346
5.5 | 0.6218 | 0.00848 | -0.0153 | 73.3255
6 | 0.625 | 0.0099 | -0.0071 | 63.1313
6.5 | 0.6272 | 0.01158 | 0.0007 | 54.1623
7 | 0.6387 | 0.01313 | 0.0067 | 48.6443
7.5 | 0.6542 | 0.01458 | 0.0117 | 44.8697
8 | 0.6735 | 0.01601 | 0.016 | 42.0675
8.5 | 0.6986 | 0.01732 | 0.0193 | 40.3349
9 | 0.7319 | 0.01834 | 0.0213 | 39.9073
9.5 | 0.7662 | 0.01938 | 0.0231 | 39.5356
10 | 0.8025 | 0.02036 | 0.0245 | 39.4155
10.5 | 0.8367 | 0.02147 | 0.026 | 38.9707
11 | 0.8725 | 0.02251 | 0.0274 | 38.7606
11.5 | 0.9063 | 0.02364 | 0.0288 | 38.3376
12 | 0.9395 | 0.02488 | 0.0302 | 37.7613
12.5 | 0.9713 | 0.02622 | 0.0317 | 37.0442
13 | 1.0046 | 0.02755 | 0.0329 | 36.4646
13.5 | 1.0366 | 0.02897 | 0.0341 | 35.7818
14 | 1.0678 | 0.03043 | 0.0353 | 35.0904
14.5 | 1.0954 | 0.03218 | 0.0367 | 34.0398
15 | 1.1212 | 0.03413 | 0.0381 | 32.8509
15.5 | 1.1468 | 0.03615 | 0.0394 | 31.7234
16 | 1.1753 | 0.03796 | 0.0402 | 30.9615
16.5 | 1.1998 | 0.04017 | 0.0412 | 29.8681
17 | 1.2244 | 0.04244 | 0.0421 | 28.8501
17.5 | 1.2463 | 0.04496 | 0.0429 | 27.7202
18 | 1.2648 | 0.04786 | 0.0437 | 26.4271
18.5 | 1.2846 | 0.05073 | 0.0442 | 25.3223
19 | 1.3008 | 0.05404 | 0.0446 | 24.0711
19.5 | 1.3105 | 0.05808 | 0.0449 | 22.5637
20 | 1.3195 | 0.06239 | 0.0449 | 21.1492

## 59. Re 3M Mach 0.10 (1)
BIGFOIL.COM POLAR EXPORT
NACA66(4)-221
NACA66(4)-221 |  |  |  | Cl Max: | 1.476 | at alpha= | 14.5 | deg
JavaFoil+Calcfoil stall+Eppler ext transition |  |  |  | L/D Max: | 177.352 | at alpha= | 5 | deg
Re: | 3000000 |  |  | Cd Min: | 0.00441 | at alpha= | 0 | deg
Mach: | 0.1 |  |  | Cl=0 at alpha= | -1.6825 | deg
|  |  |  | @ Cl=0.1, Cd= | 0.0044817
|  |  |  | @ Cl=0.4, Cd= | 0.0044275
|  |  |  | @ Cl=0.6, Cd= | 0.00445
alpha (deg) | Cl | Cd | Cm | Cl/Cd
-20 | -1.142 | 0.0765 | 0.02 | -14.928
-19.5 | -1.202 | 0.05015 | 0.02 | -23.968
-19 | -1.222 | 0.04432 | 0.019 | -27.568
-18.5 | -1.236 | 0.04011 | 0.018 | -30.818
-18 | -1.247 | 0.03712 | 0.017 | -33.595
-17.5 | -1.255 | 0.03437 | 0.015 | -36.504
-17 | -1.259 | 0.03162 | 0.014 | -39.829
-16.5 | -1.26 | 0.02972 | 0.012 | -42.375
-16 | -1.255 | 0.0286 | 0.011 | -43.885
-15.5 | -1.249 | 0.02663 | 0.009 | -46.883
-15 | -1.239 | 0.02514 | 0.008 | -49.276
-14.5 | -1.225 | 0.02367 | 0.006 | -51.769
-14 | -1.208 | 0.02236 | 0.005 | -54.029
-13.5 | -1.187 | 0.0212 | 0.003 | -55.996
-13 | -1.163 | 0.02016 | 0.002 | -57.698
-12.5 | -1.135 | 0.01903 | 0 | -59.666
-12 | -1.104 | 0.01822 | -0.002 | -60.596
-11.5 | -1.07 | 0.01734 | -0.003 | -61.71
-11 | -1.032 | 0.01691 | -0.005 | -61.058
-10.5 | -0.992 | 0.01614 | -0.007 | -61.486
-10 | -0.949 | 0.01542 | -0.008 | -61.552
-9.5 | -0.903 | 0.01433 | -0.01 | -63.038
-9 | -0.855 | 0.01357 | -0.012 | -63.025
-8.5 | -0.805 | 0.01342 | -0.013 | -60.011
-8 | -0.753 | 0.01294 | -0.015 | -58.175
-7.5 | -0.699 | 0.01243 | -0.017 | -56.239
-7 | -0.644 | 0.01197 | -0.019 | -53.784
-6.5 | -0.587 | 0.01136 | -0.02 | -51.669
-6 | -0.529 | 0.0109 | -0.022 | -48.502
-5.5 | -0.47 | 0.01031 | -0.024 | -45.582
-5 | -0.413 | 0.00626 | -0.026 | -65.958
-4.5 | -0.354 | 0.00457 | -0.028 | -77.419
-4 | -0.292 | 0.00455 | -0.03 | -64.154
-3.5 | -0.23 | 0.0045 | -0.031 | -51.077
-3 | -0.167 | 0.00449 | -0.033 | -37.119
-2.5 | -0.104 | 0.00448 | -0.035 | -23.143
-2 | -0.04 | 0.00446 | -0.037 | -9.022
-1.5 | 0.023 | 0.00447 | -0.039 | 5.211
-1 | 0.087 | 0.00449 | -0.04 | 19.361
-0.5 | 0.15 | 0.00445 | -0.042 | 33.81
0 | 0.216 | 0.00441 | -0.044 | 49.013
0.5 | 0.28 | 0.00442 | -0.046 | 63.319
1 | 0.344 | 0.00441 | -0.047 | 78.118
1.5 | 0.408 | 0.00443 | -0.049 | 92.236
2 | 0.472 | 0.00449 | -0.051 | 105.181
2.5 | 0.536 | 0.00442 | -0.053 | 121.385
3 | 0.6 | 0.00445 | -0.055 | 134.977
3.5 | 0.662 | 0.00448 | -0.056 | 147.823
4 | 0.724 | 0.0045 | -0.058 | 160.893
4.5 | 0.785 | 0.0046 | -0.06 | 170.609
5 | 0.846 | 0.00477 | -0.061 | 177.352
5.5 | 0.887 | 0.00743 | -0.062 | 119.35
6 | 0.937 | 0.01322 | -0.063 | 70.918
6.5 | 0.992 | 0.01375 | -0.065 | 72.125
7 | 1.044 | 0.01416 | -0.066 | 73.76
7.5 | 1.095 | 0.01475 | -0.068 | 74.227
8 | 1.144 | 0.01521 | -0.069 | 75.173
8.5 | 1.189 | 0.0159 | -0.071 | 74.806
9 | 1.233 | 0.0166 | -0.073 | 74.247
9.5 | 1.273 | 0.01738 | -0.074 | 73.252
10 | 1.31 | 0.01815 | -0.076 | 72.191
10.5 | 1.344 | 0.01899 | -0.077 | 70.778
11 | 1.374 | 0.01982 | -0.079 | 69.306
11.5 | 1.4 | 0.02073 | -0.08 | 67.541
12 | 1.423 | 0.02177 | -0.081 | 65.342
12.5 | 1.441 | 0.02286 | -0.083 | 63.068
13 | 1.456 | 0.0239 | -0.084 | 60.902
13.5 | 1.466 | 0.02515 | -0.086 | 58.303
14 | 1.473 | 0.02635 | -0.087 | 55.9
14.5 | 1.476 | 0.02766 | -0.088 | 53.35
15 | 1.474 | 0.02899 | -0.089 | 50.864
15.5 | 1.469 | 0.03047 | -0.091 | 48.221
16 | 1.461 | 0.03207 | -0.092 | 45.548
16.5 | 1.449 | 0.03379 | -0.093 | 42.883
17 | 1.433 | 0.03612 | -0.094 | 39.681
17.5 | 1.415 | 0.03788 | -0.095 | 37.353
18 | 1.394 | 0.04027 | -0.096 | 34.621
18.5 | 1.372 | 0.04198 | -0.097 | 32.689
19 | 1.347 | 0.04432 | -0.098 | 30.386
19.5 | 1.32 | 0.047 | -0.099 | 28.079

## 60. Re 3M Mach 0.10 (2)
BIGFOIL.COM POLAR EXPORT
NACA66(4)-221
NACA66(4)-221 |  |  |  | Cl Max: | 1.3039 | at alpha= | 20 | deg
XFOIL ncrit=9 |  |  |  | L/D Max: | 132.992 | at alpha= | 4 | deg
Re: | 3000000 |  |  | Cd Min: | 0.06569 | at alpha= | 20 | deg
Mach: | 0.1 |  |  | Cl=0 at alpha= | -1.4733 | deg
|  |  |  | @ Cl=0.1, Cd= | 0.0047528
|  |  |  | @ Cl=0.4, Cd= | 0.0048124
|  |  |  | @ Cl=0.6, Cd= | 0.0048085
alpha (deg) | Cl | Cd | Cm | Cl/Cd
-20 | -1.0819 | 0.05587 | -0.11 | -19.3646
-19.5 | -1.1008 | 0.04917 | -0.1098 | -22.3876
-19 | -1.091 | 0.04539 | -0.1095 | -24.0361
-18.5 | -1.0763 | 0.04219 | -0.109 | -25.5108
-18 | -1.0645 | 0.03892 | -0.1079 | -27.351
-17 | -1.0248 | 0.03398 | -0.1058 | -30.1589
-16.5 | -0.998 | 0.03212 | -0.1048 | -31.071
-16 | -0.9723 | 0.03028 | -0.1035 | -32.1103
-15.5 | -0.9432 | 0.02864 | -0.1024 | -32.933
-15 | -0.9155 | 0.02701 | -0.101 | -33.8949
-14.5 | -0.8829 | 0.02575 | -0.0998 | -34.2874
-14 | -0.8535 | 0.02428 | -0.0983 | -35.1524
-13.5 | -0.8252 | 0.02282 | -0.0965 | -36.1613
-13 | -0.7948 | 0.02154 | -0.0947 | -36.8988
-12.5 | -0.7598 | 0.02056 | -0.0933 | -36.9553
-12 | -0.725 | 0.01954 | -0.0918 | -37.1034
-11.5 | -0.6885 | 0.01862 | -0.0905 | -36.9764
-11 | -0.6513 | 0.01776 | -0.0891 | -36.6723
-10.5 | -0.6178 | 0.0168 | -0.0871 | -36.7738
-10 | -0.5801 | 0.01607 | -0.0855 | -36.0983
-9.5 | -0.5425 | 0.01538 | -0.0839 | -35.2731
-9 | -0.5057 | 0.01461 | -0.0821 | -34.6133
-8.5 | -0.4659 | 0.01398 | -0.0807 | -33.3262
-8 | -0.4288 | 0.01327 | -0.0788 | -32.3135
-7.5 | -0.3898 | 0.01266 | -0.0771 | -30.7899
-7 | -0.3531 | 0.012 | -0.075 | -29.425
-6.5 | -0.3205 | 0.01126 | -0.0722 | -28.4636
-6 | -0.2966 | 0.01031 | -0.0678 | -28.7682
-5.5 | -0.2825 | 0.0092 | -0.0617 | -30.7065
-5 | -0.2758 | 0.00806 | -0.0539 | -34.2184
-4.5 | -0.2783 | 0.00725 | -0.0434 | -38.3862
-4 | -0.2586 | 0.00637 | -0.0373 | -40.5965
-3.5 | -0.2299 | 0.00529 | -0.0331 | -43.4594
-3 | -0.1845 | 0.00465 | -0.0318 | -39.6774
-2.5 | -0.1245 | 0.00465 | -0.0332 | -26.7742
-2 | -0.0639 | 0.00469 | -0.0347 | -13.6247
-1.5 | -0.0032 | 0.00472 | -0.0363 | -0.67797
-1 | 0.0568 | 0.00471 | -0.0377 | 12.0594
-0.5 | 0.1174 | 0.00477 | -0.0392 | 24.6122
0 | 0.1778 | 0.00482 | -0.0408 | 36.888
0.5 | 0.2381 | 0.00489 | -0.0423 | 48.6912
1 | 0.2986 | 0.00487 | -0.0438 | 61.3142
1.5 | 0.3588 | 0.00484 | -0.0453 | 74.1322
2 | 0.4185 | 0.0048 | -0.0466 | 87.1875
2.5 | 0.4768 | 0.00483 | -0.0478 | 98.7164
3 | 0.5364 | 0.00479 | -0.0491 | 111.9833
3.5 | 0.5942 | 0.0048 | -0.0501 | 123.7917
4 | 0.649 | 0.00488 | -0.0505 | 132.9918
4.5 | 0.6513 | 0.00604 | -0.0403 | 107.8311
5 | 0.6275 | 0.00719 | -0.0251 | 87.274
5.5 | 0.6208 | 0.00857 | -0.0144 | 72.4387
6 | 0.6234 | 0.01004 | -0.0062 | 62.0916
6.5 | 0.6246 | 0.01178 | 0.0018 | 53.0221
7 | 0.6362 | 0.01335 | 0.0077 | 47.6554
8 | 0.6705 | 0.01631 | 0.0172 | 41.1097
8.5 | 0.697 | 0.01758 | 0.0203 | 39.6473
9 | 0.7296 | 0.01867 | 0.0225 | 39.0787
9.5 | 0.7651 | 0.01967 | 0.0241 | 38.8968
10 | 0.8016 | 0.02067 | 0.0256 | 38.7808
10.5 | 0.8355 | 0.02183 | 0.0272 | 38.273
11 | 0.872 | 0.02287 | 0.0285 | 38.1286
11.5 | 0.905 | 0.02409 | 0.0301 | 37.5675
12 | 0.9391 | 0.02531 | 0.0315 | 37.1039
12.5 | 0.9714 | 0.02666 | 0.033 | 36.4366
13 | 1.004 | 0.02808 | 0.0342 | 35.755
13.5 | 1.0367 | 0.0295 | 0.0354 | 35.1424
14 | 1.0661 | 0.03113 | 0.0369 | 34.2467
14.5 | 1.0945 | 0.03288 | 0.0382 | 33.2877
15 | 1.1193 | 0.03497 | 0.0398 | 32.0074
15.5 | 1.1464 | 0.03694 | 0.0409 | 31.0341
16 | 1.1726 | 0.03901 | 0.042 | 30.059
16.5 | 1.1986 | 0.04117 | 0.0429 | 29.1134
17 | 1.2208 | 0.04373 | 0.0439 | 27.9168
17.5 | 1.2435 | 0.04625 | 0.0447 | 26.8865
18 | 1.2612 | 0.04934 | 0.0455 | 25.5614
18.5 | 1.2785 | 0.05257 | 0.046 | 24.32
19 | 1.2925 | 0.05621 | 0.0464 | 22.9941
19.5 | 1.2986 | 0.06081 | 0.0467 | 21.355
20 | 1.3039 | 0.06569 | 0.0465 | 19.8493

## 61. Re 3M Mach 0.25 (1)
BIGFOIL.COM POLAR EXPORT
NACA66(4)-221
NACA66(4)-221 |  |  |  | Cl Max: | 1.387 | at alpha= | 12.5 | deg
JavaFoil+Calcfoil stall+Eppler ext transition |  |  |  | L/D Max: | 163.217 | at alpha= | 4.5 | deg
Re: | 3000000 |  |  | Cd Min: | 0.00448 | at alpha= | 0 | deg
Mach: | 0.25 |  |  | Cl=0 at alpha= | -1.6846 | deg
|  |  |  | @ Cl=0.1, Cd= | 0.00452
|  |  |  | @ Cl=0.4, Cd= | 0.0045061
|  |  |  | @ Cl=0.6, Cd= | 0.0045123
alpha (deg) | Cl | Cd | Cm | Cl/Cd
-19 | -0.779 | 0.14206 | 0.013 | -5.487
-18.5 | -0.822 | 0.13151 | 0.013 | -6.247
-18 | -0.875 | 0.10827 | 0.013 | -8.082
-17.5 | -0.944 | 0.0761 | 0.014 | -12.399
-17 | -1.038 | 0.04094 | 0.014 | -25.364
-16.5 | -1.06 | 0.04106 | 0.012 | -25.824
-16 | -1.096 | 0.03385 | 0.011 | -32.384
-15.5 | -1.115 | 0.03106 | 0.01 | -35.911
-15 | -1.131 | 0.02826 | 0.008 | -40.007
-14.5 | -1.137 | 0.0266 | 0.007 | -42.757
-14 | -1.139 | 0.02479 | 0.005 | -45.934
-13.5 | -1.134 | 0.02331 | 0.003 | -48.66
-13 | -1.124 | 0.02183 | 0.002 | -51.491
-12.5 | -1.108 | 0.0205 | 0 | -54.079
-12 | -1.087 | 0.01948 | -0.002 | -55.799
-11.5 | -1.061 | 0.01841 | -0.003 | -57.631
-11 | -1.03 | 0.01758 | -0.005 | -58.612
-10.5 | -0.995 | 0.01667 | -0.007 | -59.692
-10 | -0.956 | 0.01588 | -0.008 | -60.205
-9.5 | -0.914 | 0.01497 | -0.01 | -61.059
-9 | -0.868 | 0.01425 | -0.012 | -60.895
-8.5 | -0.819 | 0.01405 | -0.014 | -58.279
-8 | -0.767 | 0.0135 | -0.015 | -56.83
-7.5 | -0.714 | 0.01297 | -0.017 | -55.014
-7 | -0.658 | 0.01242 | -0.019 | -52.979
-6.5 | -0.6 | 0.01194 | -0.021 | -50.292
-6 | -0.542 | 0.01128 | -0.023 | -48.01
-5.5 | -0.481 | 0.01082 | -0.024 | -44.497
-5 | -0.42 | 0.01038 | -0.026 | -40.473
-4.5 | -0.363 | 0.00467 | -0.028 | -77.687
-4 | -0.3 | 0.00462 | -0.03 | -64.821
-3.5 | -0.236 | 0.00461 | -0.032 | -51.113
-3 | -0.171 | 0.00455 | -0.034 | -37.589
-2.5 | -0.106 | 0.00456 | -0.036 | -23.348
-2 | -0.041 | 0.00456 | -0.038 | -9.062
-1.5 | 0.024 | 0.00452 | -0.04 | 5.293
-1 | 0.089 | 0.00451 | -0.041 | 19.781
-0.5 | 0.155 | 0.00457 | -0.043 | 33.843
0 | 0.222 | 0.00448 | -0.045 | 49.519
0.5 | 0.288 | 0.0045 | -0.047 | 63.982
1 | 0.354 | 0.00452 | -0.049 | 78.265
1.5 | 0.42 | 0.0045 | -0.051 | 93.202
2 | 0.485 | 0.00461 | -0.052 | 105.403
2.5 | 0.551 | 0.00449 | -0.054 | 122.826
3 | 0.617 | 0.00452 | -0.056 | 136.485
3.5 | 0.68 | 0.00455 | -0.058 | 149.397
4 | 0.736 | 0.00483 | -0.059 | 152.251
4.5 | 0.797 | 0.00489 | -0.061 | 163.217
5 | 0.851 | 0.00712 | -0.062 | 119.52
5.5 | 0.908 | 0.00784 | -0.063 | 115.903
6 | 0.96 | 0.01345 | -0.065 | 71.37
6.5 | 1.014 | 0.01438 | -0.066 | 70.543
7 | 1.067 | 0.0148 | -0.068 | 72.068
7.5 | 1.116 | 0.0155 | -0.07 | 72.02
8 | 1.163 | 0.01602 | -0.071 | 72.635
8.5 | 1.207 | 0.01681 | -0.073 | 71.79
9 | 1.247 | 0.01757 | -0.074 | 70.965
9.5 | 1.283 | 0.01845 | -0.076 | 69.511
10 | 1.314 | 0.01934 | -0.078 | 67.936
10.5 | 1.34 | 0.02032 | -0.079 | 65.927
11 | 1.361 | 0.0213 | -0.081 | 63.886
11.5 | 1.375 | 0.02241 | -0.082 | 61.368
12 | 1.384 | 0.02356 | -0.083 | 58.76
12.5 | 1.387 | 0.0248 | -0.085 | 55.939
13 | 1.384 | 0.02615 | -0.086 | 52.912
13.5 | 1.373 | 0.02753 | -0.088 | 49.873
14 | 1.356 | 0.02907 | -0.089 | 46.658
14.5 | 1.333 | 0.03058 | -0.09 | 43.587
15 | 1.303 | 0.03238 | -0.092 | 40.238
15.5 | 1.267 | 0.03422 | -0.093 | 37.017
16 | 1.224 | 0.03637 | -0.094 | 33.663
16.5 | 1.176 | 0.03856 | -0.095 | 30.511
17 | 1.123 | 0.04157 | -0.096 | 27.014
17.5 | 1.065 | 0.04436 | -0.097 | 24.006

## 62. Re 3M Mach 0.25 (2)
BIGFOIL.COM POLAR EXPORT
NACA66(4)-221
NACA66(4)-221 |  |  |  | Cl Max: | 1.2282 | at alpha= | 19 | deg
XFOIL ncrit=9 |  |  |  | L/D Max: | 134.366 | at alpha= | 4 | deg
Re: | 3000000 |  |  | Cd Min: | 0.08731 | at alpha= | 20 | deg
Mach: | 0.25 |  |  | Cl=0 at alpha= | -1.4628 | deg
|  |  |  | @ Cl=0.1, Cd= | 0.0048579
|  |  |  | @ Cl=0.4, Cd= | 0.00493
|  |  |  | @ Cl=0.6, Cd= | 0.0049081
alpha (deg) | Cl | Cd | Cm | Cl/Cd
-20 | -0.9567 | 0.07753 | -0.114 | -12.3397
-19.5 | -0.9725 | 0.0693 | -0.117 | -14.0332
-19 | -0.9872 | 0.06171 | -0.1191 | -15.9974
-18.5 | -0.9835 | 0.05633 | -0.1201 | -17.4596
-18 | -1.0005 | 0.04954 | -0.1201 | -20.1958
-17.5 | -0.9987 | 0.04478 | -0.1194 | -22.3024
-17 | -0.9857 | 0.04118 | -0.1184 | -23.9364
-16 | -0.9474 | 0.03545 | -0.1157 | -26.725
-15.5 | -0.9245 | 0.03304 | -0.1141 | -27.9812
-15 | -0.8987 | 0.03096 | -0.1124 | -29.0278
-14.5 | -0.8701 | 0.02909 | -0.1107 | -29.9106
-14 | -0.8429 | 0.0272 | -0.1088 | -30.989
-13.5 | -0.8115 | 0.02566 | -0.107 | -31.6251
-13 | -0.7836 | 0.02401 | -0.1047 | -32.6364
-12.5 | -0.7529 | 0.02257 | -0.1025 | -33.3584
-12 | -0.718 | 0.02134 | -0.1007 | -33.6457
-11.5 | -0.6819 | 0.02022 | -0.0989 | -33.724
-11 | -0.6444 | 0.01923 | -0.0972 | -33.5101
-10.5 | -0.6093 | 0.01819 | -0.0951 | -33.4964
-10 | -0.5717 | 0.01732 | -0.0931 | -33.0081
-9.5 | -0.5332 | 0.01647 | -0.0913 | -32.374
-9 | -0.4941 | 0.01566 | -0.0895 | -31.5517
-8.5 | -0.4544 | 0.01491 | -0.0877 | -30.4762
-8 | -0.4156 | 0.01418 | -0.0858 | -29.3089
-7.5 | -0.3749 | 0.01354 | -0.084 | -27.6883
-7 | -0.3378 | 0.01282 | -0.0817 | -26.3495
-6.5 | -0.3019 | 0.0121 | -0.0791 | -24.9504
-6 | -0.2766 | 0.01113 | -0.0748 | -24.8518
-5.5 | -0.2628 | 0.00988 | -0.0685 | -26.5992
-5 | -0.2555 | 0.00858 | -0.0608 | -29.7786
-4.5 | -0.2577 | 0.00739 | -0.0508 | -34.8714
-4 | -0.2571 | 0.00658 | -0.0405 | -39.0729
-3.5 | -0.2345 | 0.00548 | -0.0347 | -42.792
-3 | -0.1918 | 0.00473 | -0.0326 | -40.5497
-2.5 | -0.1299 | 0.00473 | -0.034 | -27.463
-2 | -0.0675 | 0.00477 | -0.0355 | -14.1509
-1.5 | -0.0046 | 0.00483 | -0.0371 | -0.95238
-1 | 0.0572 | 0.00481 | -0.0385 | 11.8919
-0.5 | 0.1197 | 0.00488 | -0.0401 | 24.5287
0 | 0.1822 | 0.00495 | -0.0417 | 36.8081
0.5 | 0.2447 | 0.00499 | -0.0433 | 49.0381
1 | 0.307 | 0.00495 | -0.0448 | 62.0202
1.5 | 0.3691 | 0.00493 | -0.0463 | 74.8682
2 | 0.4307 | 0.00493 | -0.0477 | 87.3631
2.5 | 0.4911 | 0.00496 | -0.0488 | 99.0121
3 | 0.5525 | 0.0049 | -0.0501 | 112.7551
3.5 | 0.6114 | 0.00491 | -0.0509 | 124.5214
4 | 0.6678 | 0.00497 | -0.051 | 134.3662
4.5 | 0.6581 | 0.00602 | -0.0379 | 109.3189
5 | 0.6251 | 0.00752 | -0.0211 | 83.125
5.5 | 0.6153 | 0.00916 | -0.01 | 67.1725
6 | 0.6138 | 0.0109 | -0.0011 | 56.3119
6.5 | 0.6128 | 0.01284 | 0.0072 | 47.7259
7 | 0.6235 | 0.01455 | 0.0134 | 42.8522
7.5 | 0.6391 | 0.01622 | 0.0185 | 39.402
8 | 0.6574 | 0.01785 | 0.0231 | 36.8291
8.5 | 0.6865 | 0.01915 | 0.026 | 35.8486
9 | 0.7208 | 0.02031 | 0.0282 | 35.4899
9.5 | 0.7574 | 0.02141 | 0.03 | 35.376
10 | 0.7949 | 0.02252 | 0.0316 | 35.2975
10.5 | 0.831 | 0.02375 | 0.0333 | 34.9895
11 | 0.8672 | 0.02501 | 0.0349 | 34.6741
11.5 | 0.9018 | 0.02638 | 0.0366 | 34.185
12 | 0.9342 | 0.02789 | 0.0385 | 33.4959
12.5 | 0.9687 | 0.02936 | 0.04 | 32.9939
13 | 1.0011 | 0.03102 | 0.0416 | 32.2727
13.5 | 1.0327 | 0.03278 | 0.0432 | 31.504
14 | 1.06 | 0.03488 | 0.045 | 30.3899
14.5 | 1.0848 | 0.03719 | 0.0468 | 29.1691
15 | 1.1114 | 0.03949 | 0.0484 | 28.1438
15.5 | 1.1344 | 0.04219 | 0.0499 | 26.8879
16 | 1.1589 | 0.04485 | 0.0511 | 25.8395
16.5 | 1.179 | 0.04794 | 0.0523 | 24.5932
17 | 1.1973 | 0.05136 | 0.0533 | 23.3119
17.5 | 1.2132 | 0.05517 | 0.054 | 21.9902
18 | 1.2224 | 0.0597 | 0.0545 | 20.4757
18.5 | 1.2277 | 0.06492 | 0.0545 | 18.911
19 | 1.2282 | 0.07089 | 0.054 | 17.3254
19.5 | 1.215 | 0.07872 | 0.0526 | 15.4345
20 | 1.1995 | 0.08731 | 0.0501 | 13.7384

## 63. Re 3M Mach 0.50 (1)
BIGFOIL.COM POLAR EXPORT
NACA66(4)-221
NACA66(4)-221 |  |  |  | Cl Max: | 1.267 | at alpha= | 20 | deg
JavaFoil+Calcfoil stall+Eppler ext transition |  |  |  | L/D Max: | 159.387 | at alpha= | 4.5 | deg
Re: | 3000000 |  |  | Cd Min: | 0.00483 | at alpha= | -3.5 | deg
Mach: | 0.5 |  |  | Cl=0 at alpha= | -1.6849 | deg
|  |  |  | @ Cl=0.1, Cd= | 0.0049199
|  |  |  | @ Cl=0.4, Cd= | 0.0049362
|  |  |  | @ Cl=0.6, Cd= | 0.0050942
alpha (deg) | Cl | Cd | Cm | Cl/Cd
-20 | -1.064 | 0.17129 | 0.016 | -6.211
-19.5 | -1.035 | 0.16987 | 0.015 | -6.094
-19 | -1.007 | 0.16514 | 0.014 | -6.095
-18.5 | -0.983 | 0.16319 | 0.014 | -6.022
-18 | -0.953 | 0.15425 | 0.012 | -6.18
-17.5 | -0.923 | 0.1479 | 0.011 | -6.243
-17 | -0.892 | 0.14243 | 0.01 | -6.265
-16.5 | -0.86 | 0.15384 | 0.008 | -5.589
-16 | -0.833 | 0.13329 | 0.007 | -6.25
-15.5 | -0.804 | 0.12658 | 0.006 | -6.352
-15 | -0.775 | 0.12443 | 0.005 | -6.23
-14.5 | -0.748 | 0.11774 | 0.004 | -6.349
-14 | -0.715 | 0.11083 | 0.003 | -6.451
-13.5 | -0.686 | 0.10672 | 0.002 | -6.426
-13 | -0.657 | 0.10398 | 0.001 | -6.319
-12.5 | -0.628 | 0.10041 | 0 | -6.259
-12 | -0.6 | 0.09364 | -0.001 | -6.408
-11.5 | -0.572 | 0.07905 | -0.002 | -7.23
-11 | -0.64 | 0.02445 | -0.006 | -26.182
-10.5 | -0.606 | 0.0235 | -0.007 | -25.775
-10 | -0.575 | 0.02108 | -0.009 | -27.287
-9.5 | -0.628 | 0.0199 | -0.011 | -31.574
-9 | -0.812 | 0.01874 | -0.013 | -43.356
-8.5 | -0.821 | 0.01755 | -0.015 | -46.783
-8 | -0.798 | 0.01655 | -0.017 | -48.225
-7.5 | -0.759 | 0.01499 | -0.019 | -50.638
-7 | -0.71 | 0.01407 | -0.021 | -50.444
-6.5 | -0.654 | 0.01399 | -0.023 | -46.764
-6 | -0.594 | 0.0133 | -0.025 | -44.672
-5.5 | -0.53 | 0.01277 | -0.027 | -41.534
-5 | -0.464 | 0.01191 | -0.029 | -38.994
-4.5 | -0.397 | 0.0114 | -0.031 | -34.805
-4 | -0.332 | 0.00512 | -0.034 | -64.841
-3.5 | -0.261 | 0.00483 | -0.036 | -54.081
-3 | -0.19 | 0.00502 | -0.038 | -37.838
-2.5 | -0.118 | 0.00496 | -0.04 | -23.813
-2 | -0.046 | 0.00493 | -0.042 | -9.304
-1.5 | 0.027 | 0.00493 | -0.044 | 5.396
-1 | 0.099 | 0.00492 | -0.046 | 20.156
-0.5 | 0.172 | 0.00491 | -0.048 | 34.98
0 | 0.246 | 0.00484 | -0.05 | 50.708
0.5 | 0.318 | 0.00488 | -0.052 | 65.169
1 | 0.391 | 0.00493 | -0.054 | 79.234
1.5 | 0.463 | 0.00498 | -0.056 | 92.968
2 | 0.535 | 0.00504 | -0.058 | 106.167
2.5 | 0.607 | 0.0051 | -0.059 | 119.015
3 | 0.678 | 0.0052 | -0.061 | 130.446
3.5 | 0.745 | 0.0053 | -0.063 | 140.762
4 | 0.814 | 0.00541 | -0.065 | 150.444
4.5 | 0.88 | 0.00552 | -0.067 | 159.387
5 | 0.937 | 0.00877 | -0.069 | 106.825
5.5 | 0.992 | 0.01586 | -0.07 | 62.562
6 | 1.048 | 0.0167 | -0.072 | 62.756
6.5 | 1.098 | 0.01757 | -0.074 | 62.491
7 | 1.139 | 0.01859 | -0.075 | 61.259
7.5 | 1.167 | 0.01941 | -0.077 | 60.088
8 | 1.173 | 0.02078 | -0.079 | 56.439
8.5 | 1.137 | 0.02227 | -0.081 | 51.053
9 | 0.873 | 0.02332 | -0.082 | 37.453
9.5 | 0.773 | 0.02519 | -0.084 | 30.663
10 | 0.804 | 0.02751 | -0.086 | 29.221
10.5 | 0.838 | 0.02874 | -0.087 | 29.155
11 | 0.735 | 0.07773 | -0.047 | 9.458
11.5 | 0.762 | 0.08507 | -0.044 | 8.953
12 | 0.79 | 0.08922 | -0.045 | 8.853
12.5 | 0.818 | 0.09808 | -0.045 | 8.336
13 | 0.846 | 0.10278 | -0.047 | 8.234
13.5 | 0.88 | 0.10857 | -0.057 | 8.11
14 | 0.907 | 0.11416 | -0.056 | 7.941
14.5 | 0.935 | 0.1189 | -0.057 | 7.865
15 | 0.964 | 0.12519 | -0.059 | 7.699
15.5 | 0.996 | 0.12903 | -0.064 | 7.722
16 | 1.031 | 0.13098 | -0.07 | 7.873
16.5 | 1.066 | 0.13488 | -0.074 | 7.905
17 | 1.087 | 0.15009 | -0.071 | 7.24
17.5 | 1.107 | 0.14965 | -0.068 | 7.4
18 | 1.136 | 0.15361 | -0.069 | 7.393
18.5 | 1.166 | 0.1582 | -0.072 | 7.372
19 | 1.207 | 0.15799 | -0.08 | 7.639
19.5 | 1.247 | 0.15748 | -0.086 | 7.92
20 | 1.267 | 0.17541 | -0.084 | 7.225

## 64. Re 3M Mach 0.50 (2)
BIGFOIL.COM POLAR EXPORT
NACA66(4)-221
NACA66(4)-221 |  |  |  | Cl Max: | 0.9375 | at alpha= | 13.5 | deg
XFOIL ncrit=9 |  |  |  | L/D Max: | 133.412 | at alpha= | 4 | deg
Re: | 3000000 |  |  | Cd Min: | 0.16603 | at alpha= | 18.5 | deg
Mach: | 0.5 |  |  | Cl=0 at alpha= | -1.4004 | deg
|  |  |  | @ Cl=0.1, Cd= | 0.0054244
|  |  |  | @ Cl=0.4, Cd= | 0.0054329
|  |  |  | @ Cl=0.6, Cd= | 0.022674
alpha (deg) | Cl | Cd | Cm | Cl/Cd
-18 | -0.3741 | 0.15617 | -0.0964 | -2.3955
-17.5 | -0.3794 | 0.14501 | -0.1023 | -2.6164
-17 | -0.4004 | 0.13157 | -0.1095 | -3.0432
-16.5 | -0.4471 | 0.11487 | -0.1186 | -3.8922
-16 | -0.4856 | 0.10014 | -0.1273 | -4.8492
-15.5 | -0.5184 | 0.08706 | -0.1353 | -5.9545
-15 | -0.5563 | 0.07449 | -0.1424 | -7.4681
-14.5 | -0.5892 | 0.06368 | -0.1474 | -9.2525
-14 | -0.614 | 0.0548 | -0.1497 | -11.2044
-13.5 | -0.6333 | 0.04731 | -0.1499 | -13.3862
-13 | -0.6441 | 0.04128 | -0.1479 | -15.6032
-12.5 | -0.6407 | 0.03677 | -0.1449 | -17.4245
-12 | -0.6296 | 0.0331 | -0.1412 | -19.0211
-11.5 | -0.6127 | 0.03003 | -0.1373 | -20.4029
-11 | -0.5883 | 0.02747 | -0.1335 | -21.4161
-10.5 | -0.5605 | 0.02525 | -0.1296 | -22.198
-10 | -0.5256 | 0.02347 | -0.1262 | -22.3945
-9.5 | -0.4903 | 0.02186 | -0.1227 | -22.4291
-9 | -0.4505 | 0.02051 | -0.1196 | -21.9649
-8.5 | -0.4066 | 0.01942 | -0.1169 | -20.9372
-8 | -0.3649 | 0.01833 | -0.114 | -19.9073
-7.5 | -0.3209 | 0.01738 | -0.1114 | -18.4638
-7 | -0.2759 | 0.01647 | -0.1089 | -16.7517
-6.5 | -0.2329 | 0.01554 | -0.1062 | -14.9871
-6 | -0.1964 | 0.01452 | -0.1026 | -13.5262
-5.5 | -0.1816 | 0.01299 | -0.0959 | -13.98
-5 | -0.1772 | 0.01133 | -0.0874 | -15.6399
-4.5 | -0.1825 | 0.00953 | -0.0771 | -19.1501
-4 | -0.2054 | 0.00757 | -0.0631 | -27.1334
-3.5 | -0.244 | 0.00625 | -0.0444 | -39.04
-3 | -0.2263 | 0.00514 | -0.036 | -44.0272
-2.5 | -0.156 | 0.0052 | -0.0372 | -30
-2 | -0.0858 | 0.00526 | -0.0385 | -16.3118
-1.5 | -0.0141 | 0.0054 | -0.0402 | -2.6111
-1 | 0.0567 | 0.0054 | -0.0417 | 10.5
-0.5 | 0.1278 | 0.00544 | -0.0434 | 23.4926
0 | 0.199 | 0.00548 | -0.0452 | 36.3139
0.5 | 0.2698 | 0.0055 | -0.0469 | 49.0545
1 | 0.3399 | 0.00545 | -0.0483 | 62.367
1.5 | 0.41 | 0.00543 | -0.0497 | 75.5064
2 | 0.4784 | 0.00545 | -0.0507 | 87.7798
2.5 | 0.5473 | 0.00547 | -0.0517 | 100.0548
3 | 0.6144 | 0.00543 | -0.0522 | 113.1492
3.5 | 0.6763 | 0.00546 | -0.0514 | 123.8645
4 | 0.7311 | 0.00548 | -0.0491 | 133.4124
4.5 | 0.7028 | 0.00643 | -0.031 | 109.3002
5 | 0.6231 | 0.00958 | -0.0068 | 65.0418
5.5 | 0.5965 | 0.01227 | 0.0068 | 48.6145
6 | 0.5796 | 0.01496 | 0.0182 | 38.7433
6.5 | 0.5743 | 0.0175 | 0.0272 | 32.8171
7 | 0.5824 | 0.01978 | 0.0341 | 29.4439
7.5 | 0.5943 | 0.02209 | 0.0401 | 26.9036
8 | 0.6151 | 0.02422 | 0.0449 | 25.3964
8.5 | 0.653 | 0.02583 | 0.0476 | 25.2807
9 | 0.6942 | 0.02734 | 0.0499 | 25.3914
9.5 | 0.7339 | 0.02901 | 0.0524 | 25.2982
10 | 0.7724 | 0.03082 | 0.0551 | 25.0616
10.5 | 0.811 | 0.03273 | 0.0576 | 24.7785
11 | 0.8468 | 0.03491 | 0.0603 | 24.2567
11.5 | 0.8751 | 0.03767 | 0.0634 | 23.2307
12 | 0.9005 | 0.04077 | 0.0664 | 22.0873
12.5 | 0.9203 | 0.04449 | 0.0693 | 20.6855
13 | 0.9317 | 0.04901 | 0.072 | 19.0104
13.5 | 0.9375 | 0.05423 | 0.0742 | 17.2875
14 | 0.934 | 0.06055 | 0.0757 | 15.4253
14.5 | 0.9259 | 0.06782 | 0.076 | 13.6523
15 | 0.9095 | 0.0765 | 0.0747 | 11.8889
15.5 | 0.8899 | 0.08631 | 0.0715 | 10.3105
16 | 0.8661 | 0.09743 | 0.0664 | 8.8895
16.5 | 0.843 | 0.10921 | 0.0599 | 7.7191
17 | 0.8185 | 0.12189 | 0.0522 | 6.7151
17.5 | 0.7897 | 0.13564 | 0.0435 | 5.822
18 | 0.7619 | 0.14987 | 0.0346 | 5.0837
18.5 | 0.727 | 0.16603 | 0.0249 | 4.3787

## 65. Re 4M Mach 0.00 (1)
BIGFOIL.COM POLAR EXPORT
NACA66(4)-221
NACA66(4)-221 |  |  |  | Cl Max: | 1.496 | at alpha= | 15 | deg
JavaFoil+Calcfoil stall+Eppler ext transition |  |  |  | L/D Max: | 171.022 | at alpha= | 4 | deg
Re: | 4000000 |  |  | Cd Min: | 0.00406 | at alpha= | 2.5 | deg
Mach: | 0 |  |  | Cl=0 at alpha= | -1.6825 | deg
|  |  |  | @ Cl=0.1, Cd= | 0.00417
|  |  |  | @ Cl=0.4, Cd= | 0.0041081
|  |  |  | @ Cl=0.6, Cd= | 0.0041215
alpha (deg) | Cl | Cd | Cm | Cl/Cd
-20 | -1.246 | 0.04454 | 0.022 | -27.981
-19.5 | -1.26 | 0.04102 | 0.021 | -30.708
-19 | -1.27 | 0.03823 | 0.019 | -33.227
-18.5 | -1.278 | 0.03555 | 0.018 | -35.958
-18 | -1.284 | 0.0329 | 0.017 | -39.023
-17.5 | -1.286 | 0.03086 | 0.015 | -41.686
-17 | -1.287 | 0.02903 | 0.014 | -44.317
-16.5 | -1.283 | 0.02719 | 0.012 | -47.198
-16 | -1.276 | 0.02611 | 0.011 | -48.868
-15.5 | -1.266 | 0.02468 | 0.009 | -51.293
-15 | -1.253 | 0.02331 | 0.008 | -53.755
-14.5 | -1.237 | 0.02201 | 0.006 | -56.214
-14 | -1.218 | 0.02084 | 0.005 | -58.436
-13.5 | -1.195 | 0.01978 | 0.003 | -60.407
-13 | -1.169 | 0.01882 | 0.002 | -62.095
-12.5 | -1.14 | 0.01779 | 0 | -64.066
-12 | -1.107 | 0.01702 | -0.002 | -65.042
-11.5 | -1.071 | 0.01623 | -0.003 | -66.03
-11 | -1.033 | 0.01551 | -0.005 | -66.603
-10.5 | -0.992 | 0.01476 | -0.007 | -67.203
-10 | -0.948 | 0.0145 | -0.008 | -65.413
-9.5 | -0.902 | 0.01385 | -0.01 | -65.124
-9 | -0.854 | 0.01315 | -0.012 | -64.927
-8.5 | -0.803 | 0.01223 | -0.013 | -65.707
-8 | -0.751 | 0.01173 | -0.015 | -64.063
-7.5 | -0.697 | 0.0117 | -0.017 | -59.573
-7 | -0.642 | 0.01127 | -0.018 | -56.944
-6.5 | -0.585 | 0.0107 | -0.02 | -54.695
-6 | -0.527 | 0.01025 | -0.022 | -51.444
-5.5 | -0.468 | 0.00973 | -0.024 | -48.153
-5 | -0.411 | 0.00663 | -0.026 | -61.93
-4.5 | -0.351 | 0.00583 | -0.027 | -60.179
-4 | -0.289 | 0.00548 | -0.029 | -52.784
-3.5 | -0.229 | 0.00417 | -0.031 | -54.855
-3 | -0.166 | 0.00418 | -0.033 | -39.761
-2.5 | -0.103 | 0.00409 | -0.035 | -25.239
-2 | -0.04 | 0.0041 | -0.037 | -9.765
-1.5 | 0.023 | 0.00415 | -0.038 | 5.589
-1 | 0.086 | 0.00417 | -0.04 | 20.735
-0.5 | 0.15 | 0.00417 | -0.042 | 35.861
0 | 0.215 | 0.00409 | -0.044 | 52.551
0.5 | 0.279 | 0.00411 | -0.045 | 67.875
1 | 0.343 | 0.00409 | -0.047 | 83.708
1.5 | 0.406 | 0.00411 | -0.049 | 98.856
2 | 0.47 | 0.00417 | -0.051 | 112.842
2.5 | 0.534 | 0.00406 | -0.053 | 131.404
3 | 0.597 | 0.00412 | -0.054 | 144.958
3.5 | 0.658 | 0.00415 | -0.056 | 158.534
4 | 0.72 | 0.00421 | -0.058 | 171.022
4.5 | 0.769 | 0.00642 | -0.059 | 119.783
5 | 0.827 | 0.00705 | -0.06 | 117.198
5.5 | 0.882 | 0.00814 | -0.062 | 108.398
6 | 0.934 | 0.01229 | -0.063 | 76.067
6.5 | 0.989 | 0.01281 | -0.065 | 77.205
7 | 1.042 | 0.01354 | -0.066 | 76.95
7.5 | 1.093 | 0.01408 | -0.068 | 77.577
8 | 1.141 | 0.01435 | -0.069 | 79.558
8.5 | 1.188 | 0.01495 | -0.071 | 79.461
9 | 1.231 | 0.01561 | -0.072 | 78.87
9.5 | 1.272 | 0.01631 | -0.074 | 78.025
10 | 1.31 | 0.01705 | -0.075 | 76.858
10.5 | 1.345 | 0.01782 | -0.077 | 75.484
11 | 1.376 | 0.01859 | -0.078 | 74.024
11.5 | 1.404 | 0.01944 | -0.08 | 72.237
12 | 1.429 | 0.0204 | -0.081 | 70.028
12.5 | 1.449 | 0.02133 | -0.083 | 67.952
13 | 1.466 | 0.02234 | -0.084 | 65.615
13.5 | 1.479 | 0.02342 | -0.085 | 63.143
14 | 1.488 | 0.02456 | -0.087 | 60.594
14.5 | 1.494 | 0.02575 | -0.088 | 58.03
15 | 1.496 | 0.02699 | -0.089 | 55.448
15.5 | 1.495 | 0.02835 | -0.09 | 52.742
16 | 1.49 | 0.02974 | -0.092 | 50.116
16.5 | 1.483 | 0.03129 | -0.093 | 47.39
17 | 1.471 | 0.03336 | -0.094 | 44.096
17.5 | 1.458 | 0.0352 | -0.095 | 41.406
18 | 1.442 | 0.03705 | -0.096 | 38.903
18.5 | 1.424 | 0.03831 | -0.097 | 37.173
19 | 1.403 | 0.04042 | -0.098 | 34.719
19.5 | 1.381 | 0.04304 | -0.099 | 32.074
20 | 1.356 | 0.04562 | -0.1 | 29.734

## 66. Re 4M Mach 0.00 (2)
BIGFOIL.COM POLAR EXPORT
NACA66(4)-221
NACA66(4)-221 |  |  |  | Cl Max: | 1.3622 | at alpha= | 20 | deg
XFOIL ncrit=9 |  |  |  | L/D Max: | 134.898 | at alpha= | 3.5 | deg
Re: | 4000000 |  |  | Cd Min: | 0.05779 | at alpha= | 20 | deg
Mach: | 0 |  |  | Cl=0 at alpha= | -1.4729 | deg
|  |  |  | @ Cl=0.1, Cd= | 0.004297
|  |  |  | @ Cl=0.4, Cd= | 0.00431
|  |  |  | @ Cl=0.6, Cd= | 0.0090905
alpha (deg) | Cl | Cd | Cm | Cl/Cd
-20 | -1.1732 | 0.0458 | -0.1068 | -25.6157
-19.5 | -1.1549 | 0.04297 | -0.1066 | -26.8769
-19 | -1.1384 | 0.04007 | -0.1061 | -28.4103
-18.5 | -1.1233 | 0.03724 | -0.105 | -30.1638
-18 | -1.0957 | 0.03538 | -0.1046 | -30.9695
-17.5 | -1.075 | 0.03309 | -0.1035 | -32.4872
-17 | -1.0511 | 0.03114 | -0.1023 | -33.754
-16.5 | -1.0307 | 0.02901 | -0.1006 | -35.5291
-16 | -1.0056 | 0.02725 | -0.0992 | -36.9028
-15.5 | -0.9748 | 0.02591 | -0.0981 | -37.6225
-15 | -0.9456 | 0.02447 | -0.0967 | -38.6432
-14.5 | -0.9119 | 0.02331 | -0.0956 | -39.1205
-14 | -0.8799 | 0.02212 | -0.0942 | -39.7785
-13.5 | -0.8469 | 0.02105 | -0.0928 | -40.2328
-13 | -0.8109 | 0.02008 | -0.0917 | -40.3835
-12.5 | -0.7787 | 0.01897 | -0.09 | -41.049
-12 | -0.7431 | 0.01807 | -0.0886 | -41.1234
-11.5 | -0.7077 | 0.0172 | -0.087 | -41.1453
-11 | -0.6711 | 0.01642 | -0.0855 | -40.8709
-10.5 | -0.6325 | 0.01572 | -0.0842 | -40.2354
-10 | -0.5968 | 0.0149 | -0.0825 | -40.0537
-9.5 | -0.5585 | 0.01422 | -0.081 | -39.2757
-9 | -0.5204 | 0.01356 | -0.0794 | -38.3776
-8.5 | -0.4823 | 0.01293 | -0.0777 | -37.3009
-8 | -0.4438 | 0.01235 | -0.076 | -35.9352
-7.5 | -0.4055 | 0.01179 | -0.0742 | -34.3936
-7 | -0.3677 | 0.01122 | -0.0722 | -32.7718
-6.5 | -0.3306 | 0.01061 | -0.0701 | -31.1593
-6 | -0.3015 | 0.0098 | -0.0666 | -30.7653
-5.5 | -0.2764 | 0.00895 | -0.0622 | -30.8827
-5 | -0.2665 | 0.00787 | -0.055 | -33.8628
-4 | -0.2407 | 0.00646 | -0.04 | -37.2601
-3.5 | -0.2114 | 0.00558 | -0.0359 | -37.8853
-3 | -0.1796 | 0.00438 | -0.0323 | -41.0046
-2.5 | -0.1234 | 0.00422 | -0.0331 | -29.2417
-2 | -0.0633 | 0.00425 | -0.0346 | -14.8941
-1.5 | -0.0033 | 0.00427 | -0.0361 | -0.77283
-1 | 0.0577 | 0.00429 | -0.0378 | 13.4499
-0.5 | 0.1185 | 0.0043 | -0.0394 | 27.5581
0 | 0.1786 | 0.00425 | -0.041 | 42.0235
0.5 | 0.2391 | 0.00424 | -0.0426 | 56.3915
1 | 0.299 | 0.00426 | -0.044 | 70.1878
1.5 | 0.3581 | 0.00431 | -0.0454 | 83.0858
2 | 0.4184 | 0.00431 | -0.0469 | 97.0766
2.5 | 0.4788 | 0.0043 | -0.0485 | 111.3488
3 | 0.5366 | 0.00436 | -0.0496 | 123.0734
3.5 | 0.5949 | 0.00441 | -0.0508 | 134.898
4 | 0.6175 | 0.00536 | -0.0448 | 115.2052
4.5 | 0.6122 | 0.00631 | -0.0331 | 97.0206
5 | 0.5939 | 0.00759 | -0.0196 | 78.2477
5.5 | 0.5981 | 0.0088 | -0.0111 | 67.9659
6 | 0.6068 | 0.01013 | -0.004 | 59.9013
6.5 | 0.6183 | 0.01154 | 0.0022 | 53.5789
7 | 0.6328 | 0.01297 | 0.0077 | 48.7895
7.5 | 0.6548 | 0.01424 | 0.0119 | 45.9831
8 | 0.6793 | 0.0155 | 0.0154 | 43.8258
8.5 | 0.7103 | 0.01658 | 0.0179 | 42.8408
9 | 0.7462 | 0.01747 | 0.0196 | 42.7132
9.5 | 0.7825 | 0.01835 | 0.0212 | 42.6431
10 | 0.8173 | 0.01935 | 0.0229 | 42.2377
10.5 | 0.8545 | 0.02027 | 0.0242 | 42.1559
11 | 0.8885 | 0.02137 | 0.0257 | 41.577
11.5 | 0.924 | 0.02245 | 0.027 | 41.1581
12 | 0.9583 | 0.02361 | 0.0284 | 40.5887
12.5 | 0.9913 | 0.02485 | 0.0298 | 39.8913
13 | 1.025 | 0.02606 | 0.031 | 39.3323
13.5 | 1.0554 | 0.02752 | 0.0325 | 38.3503
14 | 1.0855 | 0.02906 | 0.0339 | 37.3538
14.5 | 1.118 | 0.03048 | 0.0348 | 36.6798
15 | 1.1468 | 0.03213 | 0.0361 | 35.6925
15.5 | 1.1767 | 0.03377 | 0.0371 | 34.8445
16 | 1.2026 | 0.03576 | 0.0383 | 33.6298
16.5 | 1.2305 | 0.03761 | 0.0392 | 32.7174
17 | 1.2535 | 0.03988 | 0.0404 | 31.4318
17.5 | 1.2772 | 0.0422 | 0.0413 | 30.2654
18 | 1.295 | 0.04503 | 0.0423 | 28.7586
18.5 | 1.3085 | 0.04832 | 0.0434 | 27.0799
19.5 | 1.3457 | 0.05441 | 0.0441 | 24.7326
20 | 1.3622 | 0.05779 | 0.0442 | 23.5716

## 67. Re 4M Mach 0.10 (1)
BIGFOIL.COM POLAR EXPORT
NACA66(4)-221
NACA66(4)-221 |  |  |  | Cl Max: | 1.478 | at alpha= | 14.5 | deg
JavaFoil+Calcfoil stall+Eppler ext transition |  |  |  | L/D Max: | 171.358 | at alpha= | 4 | deg
Re: | 4000000 |  |  | Cd Min: | 0.00406 | at alpha= | 1 | deg
Mach: | 0.1 |  |  | Cl=0 at alpha= | -1.6825 | deg
|  |  |  | @ Cl=0.1, Cd= | 0.0041718
|  |  |  | @ Cl=0.4, Cd= | 0.0041125
|  |  |  | @ Cl=0.6, Cd= | 0.00413
alpha (deg) | Cl | Cd | Cm | Cl/Cd
-20 | -1.197 | 0.0474 | 0.022 | -25.243
-19.5 | -1.215 | 0.04316 | 0.021 | -28.147
-19 | -1.23 | 0.03997 | 0.02 | -30.777
-18.5 | -1.242 | 0.03696 | 0.018 | -33.61
-18 | -1.252 | 0.03406 | 0.017 | -36.755
-17.5 | -1.258 | 0.03172 | 0.015 | -39.671
-17 | -1.262 | 0.02976 | 0.014 | -42.415
-16.5 | -1.262 | 0.02781 | 0.013 | -45.383
-16 | -1.258 | 0.02669 | 0.011 | -47.117
-15.5 | -1.251 | 0.02514 | 0.01 | -49.764
-15 | -1.241 | 0.02373 | 0.008 | -52.282
-14.5 | -1.227 | 0.02239 | 0.006 | -54.809
-14 | -1.21 | 0.02114 | 0.005 | -57.244
-13.5 | -1.189 | 0.02009 | 0.003 | -59.203
-13 | -1.165 | 0.01906 | 0.002 | -61.1
-12.5 | -1.137 | 0.01803 | 0 | -63.055
-12 | -1.106 | 0.01727 | -0.002 | -64.015
-11.5 | -1.071 | 0.01639 | -0.003 | -65.346
-11 | -1.034 | 0.01566 | -0.005 | -66.001
-10.5 | -0.993 | 0.01495 | -0.007 | -66.455
-10 | -0.95 | 0.01462 | -0.008 | -65.014
-9.5 | -0.904 | 0.014 | -0.01 | -64.604
-9 | -0.856 | 0.01328 | -0.012 | -64.465
-8.5 | -0.806 | 0.01231 | -0.013 | -65.514
-8 | -0.754 | 0.01184 | -0.015 | -63.655
-7.5 | -0.7 | 0.01182 | -0.017 | -59.214
-7 | -0.644 | 0.01133 | -0.019 | -56.876
-6.5 | -0.588 | 0.01079 | -0.02 | -54.445
-6 | -0.53 | 0.01032 | -0.022 | -51.32
-5.5 | -0.47 | 0.00981 | -0.024 | -47.972
-5 | -0.412 | 0.0067 | -0.026 | -61.586
-4.5 | -0.352 | 0.00585 | -0.028 | -60.218
-4 | -0.291 | 0.00554 | -0.029 | -52.521
-3.5 | -0.23 | 0.00418 | -0.031 | -55.012
-3 | -0.167 | 0.00419 | -0.033 | -39.841
-2.5 | -0.104 | 0.00411 | -0.035 | -25.273
-2 | -0.04 | 0.00416 | -0.037 | -9.674
-1.5 | 0.023 | 0.00417 | -0.039 | 5.594
-1 | 0.087 | 0.00418 | -0.04 | 20.769
-0.5 | 0.15 | 0.00414 | -0.042 | 36.294
0 | 0.216 | 0.00415 | -0.044 | 52.085
0.5 | 0.28 | 0.00416 | -0.046 | 67.335
1 | 0.344 | 0.00406 | -0.047 | 84.743
1.5 | 0.408 | 0.00412 | -0.049 | 99.025
2 | 0.472 | 0.00422 | -0.051 | 111.943
2.5 | 0.536 | 0.00412 | -0.053 | 130.276
3 | 0.6 | 0.00413 | -0.055 | 145.25
3.5 | 0.662 | 0.0042 | -0.056 | 157.35
4 | 0.724 | 0.00422 | -0.058 | 171.358
4.5 | 0.772 | 0.00646 | -0.059 | 119.638
5 | 0.83 | 0.0071 | -0.06 | 116.884
5.5 | 0.886 | 0.00829 | -0.062 | 106.944
6 | 0.939 | 0.0124 | -0.063 | 75.701
6.5 | 0.993 | 0.01287 | -0.065 | 77.181
7 | 1.046 | 0.0136 | -0.066 | 76.903
7.5 | 1.097 | 0.01423 | -0.068 | 77.084
8 | 1.145 | 0.01448 | -0.07 | 79.079
8.5 | 1.191 | 0.01511 | -0.071 | 78.854
9 | 1.234 | 0.01575 | -0.073 | 78.354
9.5 | 1.275 | 0.01649 | -0.074 | 77.319
10 | 1.312 | 0.01723 | -0.076 | 76.163
10.5 | 1.346 | 0.01803 | -0.077 | 74.627
11 | 1.376 | 0.01879 | -0.079 | 73.206
11.5 | 1.402 | 0.0197 | -0.08 | 71.173
12 | 1.425 | 0.02065 | -0.082 | 68.998
12.5 | 1.443 | 0.02163 | -0.083 | 66.721
13 | 1.458 | 0.02268 | -0.084 | 64.275
13.5 | 1.469 | 0.02382 | -0.086 | 61.641
14 | 1.475 | 0.02499 | -0.087 | 59.017
14.5 | 1.478 | 0.0262 | -0.088 | 56.41
15 | 1.476 | 0.02746 | -0.09 | 53.764
15.5 | 1.472 | 0.02888 | -0.091 | 50.965
16 | 1.463 | 0.03038 | -0.092 | 48.162
16.5 | 1.451 | 0.03195 | -0.093 | 45.426
17 | 1.436 | 0.03409 | -0.094 | 42.111
17.5 | 1.418 | 0.03599 | -0.095 | 39.394
18 | 1.397 | 0.03781 | -0.097 | 36.949
18.5 | 1.375 | 0.03939 | -0.098 | 34.913
19 | 1.35 | 0.04187 | -0.099 | 32.243
19.5 | 1.323 | 0.04414 | -0.1 | 29.97

## 68. Re 4M Mach 0.10 (2)
BIGFOIL.COM POLAR EXPORT
NACA66(4)-221
NACA66(4)-221 |  |  |  | Cl Max: | 1.354 | at alpha= | 20 | deg
XFOIL ncrit=9 |  |  |  | L/D Max: | 135.646 | at alpha= | 3.5 | deg
Re: | 4000000 |  |  | Cd Min: | 0.06022 | at alpha= | 20 | deg
Mach: | 0.1 |  |  | Cl=0 at alpha= | -1.4714 | deg
|  |  |  | @ Cl=0.1, Cd= | 0.0043069
|  |  |  | @ Cl=0.4, Cd= | 0.0043234
|  |  |  | @ Cl=0.6, Cd= | 0.009512
alpha (deg) | Cl | Cd | Cm | Cl/Cd
-20 | -1.1627 | 0.04802 | -0.1092 | -24.2128
-19.5 | -1.1468 | 0.04485 | -0.109 | -25.5697
-19 | -1.1313 | 0.04172 | -0.1085 | -27.1165
-18.5 | -1.1172 | 0.03868 | -0.1076 | -28.8831
-18 | -1.0932 | 0.03645 | -0.1069 | -29.9918
-17.5 | -1.069 | 0.03431 | -0.1061 | -31.1571
-17 | -1.0463 | 0.0322 | -0.1048 | -32.4938
-16.5 | -1.028 | 0.02985 | -0.103 | -34.4389
-16 | -1.0028 | 0.02803 | -0.1015 | -35.776
-15.5 | -0.9742 | 0.0265 | -0.1001 | -36.7623
-15 | -0.9436 | 0.02508 | -0.0988 | -37.6236
-14.5 | -0.9117 | 0.02377 | -0.0975 | -38.3551
-14 | -0.8788 | 0.02259 | -0.0962 | -38.9022
-13.5 | -0.847 | 0.02141 | -0.0946 | -39.561
-13 | -0.8107 | 0.02042 | -0.0934 | -39.7013
-12.5 | -0.7767 | 0.01935 | -0.0918 | -40.1395
-12 | -0.7425 | 0.01836 | -0.0902 | -40.4412
-11.5 | -0.7061 | 0.0175 | -0.0887 | -40.3486
-11 | -0.6706 | 0.01665 | -0.087 | -40.2763
-10.5 | -0.6314 | 0.01593 | -0.0857 | -39.6359
-10 | -0.5944 | 0.01513 | -0.084 | -39.2862
-9.5 | -0.557 | 0.0144 | -0.0824 | -38.6806
-9 | -0.5175 | 0.01378 | -0.0809 | -37.5544
-8.5 | -0.4805 | 0.01309 | -0.079 | -36.7074
-8 | -0.441 | 0.01252 | -0.0773 | -35.2236
-7.5 | -0.4035 | 0.01193 | -0.0753 | -33.8223
-7 | -0.3646 | 0.01136 | -0.0735 | -32.0951
-6.5 | -0.3276 | 0.01073 | -0.0713 | -30.5312
-6 | -0.298 | 0.00992 | -0.0678 | -30.0403
-5.5 | -0.2729 | 0.00906 | -0.0635 | -30.1214
-5 | -0.2625 | 0.00796 | -0.0563 | -32.9774
-4 | -0.2403 | 0.00649 | -0.0406 | -37.0262
-3.5 | -0.212 | 0.00561 | -0.0362 | -37.7897
-3 | -0.1809 | 0.00439 | -0.0325 | -41.2073
-2.5 | -0.1244 | 0.00424 | -0.0332 | -29.3396
-2 | -0.064 | 0.00427 | -0.0348 | -14.9883
-1.5 | -0.0035 | 0.00428 | -0.0363 | -0.81776
-1 | 0.0578 | 0.0043 | -0.038 | 13.4419
-0.5 | 0.119 | 0.00431 | -0.0396 | 27.6102
0 | 0.1795 | 0.00427 | -0.0412 | 42.0375
0.5 | 0.2403 | 0.00426 | -0.0428 | 56.4085
1 | 0.3006 | 0.00427 | -0.0442 | 70.3981
1.5 | 0.3599 | 0.00433 | -0.0455 | 83.1178
2 | 0.4207 | 0.00432 | -0.0471 | 97.3843
2.5 | 0.4814 | 0.00431 | -0.0487 | 111.6937
3 | 0.5395 | 0.00437 | -0.0498 | 123.4554
3.5 | 0.5982 | 0.00441 | -0.051 | 135.6463
4 | 0.6203 | 0.00536 | -0.0448 | 115.7276
4.5 | 0.6132 | 0.00632 | -0.0326 | 97.0253
5 | 0.5926 | 0.00767 | -0.0187 | 77.2621
5.5 | 0.5965 | 0.00892 | -0.0102 | 66.8722
6 | 0.6046 | 0.01029 | -0.003 | 58.7561
6.5 | 0.6158 | 0.01173 | 0.0033 | 52.4979
7 | 0.6303 | 0.01319 | 0.0088 | 47.7862
7.5 | 0.6516 | 0.01451 | 0.0131 | 44.907
8 | 0.6775 | 0.01573 | 0.0165 | 43.0706
8.5 | 0.7083 | 0.01685 | 0.019 | 42.0356
9 | 0.7452 | 0.01773 | 0.0206 | 42.0305
9.5 | 0.7804 | 0.0187 | 0.0224 | 41.7326
10 | 0.8164 | 0.01966 | 0.024 | 41.5259
10.5 | 0.8536 | 0.02061 | 0.0253 | 41.4168
11 | 0.8878 | 0.02174 | 0.0269 | 40.8372
11.5 | 0.9238 | 0.02282 | 0.0282 | 40.482
12 | 0.957 | 0.02409 | 0.0298 | 39.726
12.5 | 0.9913 | 0.02529 | 0.0311 | 39.1973
13 | 1.0249 | 0.02655 | 0.0324 | 38.6026
13.5 | 1.0542 | 0.02813 | 0.034 | 37.476
14 | 1.0863 | 0.02959 | 0.0353 | 36.7117
14.5 | 1.1168 | 0.03119 | 0.0365 | 35.8063
15 | 1.1471 | 0.0328 | 0.0377 | 34.9726
15.5 | 1.1748 | 0.03467 | 0.0389 | 33.8852
16 | 1.2025 | 0.03659 | 0.04 | 32.8642
16.5 | 1.2276 | 0.03872 | 0.0412 | 31.7045
17 | 1.2523 | 0.04094 | 0.0422 | 30.5887
17.5 | 1.2722 | 0.04366 | 0.0433 | 29.1388
18 | 1.2891 | 0.04667 | 0.0444 | 27.6216
18.5 | 1.3067 | 0.04973 | 0.0452 | 26.2759
19 | 1.3245 | 0.05295 | 0.0456 | 25.0142
19.5 | 1.339 | 0.05653 | 0.046 | 23.6865
20 | 1.354 | 0.06022 | 0.0459 | 22.4842

## 69. Re 4M Mach 0.25 (1)
BIGFOIL.COM POLAR EXPORT
NACA66(4)-221
NACA66(4)-221 |  |  |  | Cl Max: | 1.389 | at alpha= | 12.5 | deg
JavaFoil+Calcfoil stall+Eppler ext transition |  |  |  | L/D Max: | 173.513 | at alpha= | 4 | deg
Re: | 4000000 |  |  | Cd Min: | 0.00411 | at alpha= | -2.5 | deg
Mach: | 0.25 |  |  | Cl=0 at alpha= | -1.6846 | deg
|  |  |  | @ Cl=0.1, Cd= | 0.0042417
|  |  |  | @ Cl=0.4, Cd= | 0.0041982
|  |  |  | @ Cl=0.6, Cd= | 0.0041849
alpha (deg) | Cl | Cd | Cm | Cl/Cd
-19 | -0.796 | 0.12219 | 0.015 | -6.515
-18.5 | -0.856 | 0.09704 | 0.015 | -8.816
-18 | -0.968 | 0.04575 | 0.017 | -21.152
-17.5 | -1.011 | 0.04012 | 0.016 | -25.194
-17 | -1.048 | 0.03624 | 0.014 | -28.913
-16.5 | -1.075 | 0.03404 | 0.013 | -31.588
-16 | -1.102 | 0.03067 | 0.011 | -35.937
-15.5 | -1.12 | 0.02882 | 0.01 | -38.853
-15 | -1.133 | 0.0266 | 0.008 | -42.601
-14.5 | -1.14 | 0.02509 | 0.007 | -45.433
-14 | -1.141 | 0.02347 | 0.005 | -48.607
-13.5 | -1.136 | 0.02205 | 0.003 | -51.533
-13 | -1.126 | 0.02068 | 0.002 | -54.426
-12.5 | -1.11 | 0.01944 | 0 | -57.108
-12 | -1.089 | 0.01848 | -0.002 | -58.902
-11.5 | -1.063 | 0.01742 | -0.003 | -60.994
-11 | -1.032 | 0.01666 | -0.005 | -61.946
-10.5 | -0.997 | 0.01579 | -0.007 | -63.114
-10 | -0.958 | 0.01544 | -0.008 | -62.012
-9.5 | -0.915 | 0.01462 | -0.01 | -62.592
-9 | -0.869 | 0.01396 | -0.012 | -62.263
-8.5 | -0.82 | 0.01288 | -0.014 | -63.638
-8 | -0.768 | 0.01235 | -0.015 | -62.207
-7.5 | -0.714 | 0.01229 | -0.017 | -58.116
-7 | -0.659 | 0.0118 | -0.019 | -55.805
-6.5 | -0.601 | 0.01131 | -0.021 | -53.156
-6 | -0.542 | 0.01071 | -0.023 | -50.635
-5.5 | -0.482 | 0.01025 | -0.024 | -47.03
-5 | -0.421 | 0.00984 | -0.026 | -42.787
-4.5 | -0.361 | 0.00604 | -0.028 | -59.783
-4 | -0.298 | 0.00569 | -0.03 | -52.359
-3.5 | -0.236 | 0.00426 | -0.032 | -55.474
-3 | -0.171 | 0.00426 | -0.034 | -40.216
-2.5 | -0.107 | 0.00411 | -0.036 | -25.949
-2 | -0.041 | 0.00416 | -0.038 | -9.933
-1.5 | 0.024 | 0.00423 | -0.04 | 5.666
-1 | 0.089 | 0.00424 | -0.041 | 21.055
-0.5 | 0.155 | 0.00425 | -0.043 | 36.375
0 | 0.222 | 0.00416 | -0.045 | 53.366
0.5 | 0.288 | 0.00418 | -0.047 | 68.89
1 | 0.354 | 0.00424 | -0.049 | 83.432
1.5 | 0.42 | 0.00418 | -0.051 | 100.382
2 | 0.485 | 0.00424 | -0.052 | 114.506
2.5 | 0.551 | 0.00417 | -0.054 | 132.305
3 | 0.617 | 0.00419 | -0.056 | 147.128
3.5 | 0.68 | 0.00422 | -0.058 | 161.121
4 | 0.743 | 0.00428 | -0.06 | 173.513
4.5 | 0.792 | 0.00674 | -0.06 | 117.359
5 | 0.85 | 0.00753 | -0.062 | 112.831
5.5 | 0.907 | 0.00871 | -0.063 | 104.149
6 | 0.961 | 0.01278 | -0.065 | 75.202
6.5 | 1.015 | 0.01345 | -0.066 | 75.502
7 | 1.068 | 0.0141 | -0.068 | 75.753
7.5 | 1.118 | 0.01491 | -0.07 | 74.981
8 | 1.165 | 0.01521 | -0.071 | 76.61
8.5 | 1.209 | 0.01595 | -0.073 | 75.758
9 | 1.249 | 0.01669 | -0.075 | 74.826
9.5 | 1.284 | 0.01752 | -0.076 | 73.299
10 | 1.315 | 0.01834 | -0.078 | 71.704
10.5 | 1.342 | 0.01929 | -0.079 | 69.546
11 | 1.362 | 0.02021 | -0.081 | 67.406
11.5 | 1.377 | 0.02127 | -0.082 | 64.749
12 | 1.386 | 0.02238 | -0.084 | 61.953
12.5 | 1.389 | 0.02352 | -0.085 | 59.058
13 | 1.385 | 0.02478 | -0.086 | 55.908
13.5 | 1.375 | 0.02613 | -0.088 | 52.617
14 | 1.358 | 0.02753 | -0.089 | 49.335
14.5 | 1.335 | 0.02896 | -0.09 | 46.092
15 | 1.305 | 0.03067 | -0.092 | 42.539
15.5 | 1.269 | 0.03234 | -0.093 | 39.224
16 | 1.226 | 0.03434 | -0.094 | 35.715
16.5 | 1.179 | 0.03642 | -0.095 | 32.362
17 | 1.125 | 0.03889 | -0.096 | 28.939
17.5 | 1.068 | 0.04146 | -0.097 | 25.749

## 70. Re 4M Mach 0.25 (2)
BIGFOIL.COM POLAR EXPORT
NACA66(4)-221
NACA66(4)-221 |  |  |  | Cl Max: | 1.2805 | at alpha= | 20 | deg
XFOIL ncrit=9 |  |  |  | L/D Max: | 137.942 | at alpha= | 3.5 | deg
Re: | 4000000 |  |  | Cd Min: | 0.07744 | at alpha= | 20 | deg
Mach: | 0.25 |  |  | Cl=0 at alpha= | -1.4629 | deg
|  |  |  | @ Cl=0.1, Cd= | 0.0043796
|  |  |  | @ Cl=0.4, Cd= | 0.0044006
|  |  |  | @ Cl=0.6, Cd= | 0.011748
alpha (deg) | Cl | Cd | Cm | Cl/Cd
-20 | -1.057 | 0.06604 | -0.1182 | -16.0055
-19.5 | -1.0642 | 0.05943 | -0.1197 | -17.9068
-19 | -1.062 | 0.05411 | -0.1204 | -19.6267
-18.5 | -1.06 | 0.04907 | -0.1204 | -21.6018
-18 | -1.05 | 0.045 | -0.1199 | -23.3333
-17.5 | -1.0371 | 0.04141 | -0.1189 | -25.0447
-17 | -1.0216 | 0.03819 | -0.1176 | -26.7505
-16.5 | -0.9981 | 0.03566 | -0.1163 | -27.9893
-16 | -0.9813 | 0.03287 | -0.1143 | -29.854
-15.5 | -0.9587 | 0.03058 | -0.1123 | -31.3506
-15 | -0.9344 | 0.02845 | -0.1103 | -32.8436
-14.5 | -0.9037 | 0.02679 | -0.1086 | -33.7327
-14 | -0.8733 | 0.02523 | -0.1066 | -34.6136
-13.5 | -0.8412 | 0.02376 | -0.1047 | -35.404
-13 | -0.8066 | 0.02246 | -0.103 | -35.9127
-12.5 | -0.7695 | 0.02135 | -0.1014 | -36.0422
-12 | -0.7343 | 0.0202 | -0.0994 | -36.3515
-11.5 | -0.7003 | 0.01908 | -0.0972 | -36.7034
-11 | -0.6641 | 0.01805 | -0.0953 | -36.7922
-10.5 | -0.6244 | 0.01719 | -0.0937 | -36.3234
-10 | -0.5851 | 0.01634 | -0.092 | -35.8078
-9.5 | -0.5472 | 0.0155 | -0.09 | -35.3032
-9 | -0.5074 | 0.01477 | -0.0882 | -34.3534
-8.5 | -0.4686 | 0.01405 | -0.0862 | -33.3523
-8 | -0.4287 | 0.01342 | -0.0843 | -31.9449
-7.5 | -0.3898 | 0.01275 | -0.0822 | -30.5725
-7 | -0.3491 | 0.01213 | -0.0803 | -28.7799
-6.5 | -0.3105 | 0.01147 | -0.0781 | -27.0706
-6 | -0.2788 | 0.01064 | -0.0748 | -26.203
-5.5 | -0.2537 | 0.00968 | -0.0702 | -26.2087
-5 | -0.2424 | 0.00848 | -0.0632 | -28.5849
-4.5 | -0.2347 | 0.00741 | -0.0551 | -31.6734
-4 | -0.2365 | 0.00667 | -0.0443 | -35.4573
-3.5 | -0.2147 | 0.00578 | -0.0382 | -37.1453
-3 | -0.1885 | 0.00448 | -0.0332 | -42.0759
-2.5 | -0.1304 | 0.00433 | -0.0339 | -30.1155
-2 | -0.0673 | 0.00434 | -0.0356 | -15.5069
-1.5 | -0.0047 | 0.00433 | -0.0371 | -1.0855
-1 | 0.0586 | 0.00436 | -0.0389 | 13.4404
-0.5 | 0.1219 | 0.00439 | -0.0406 | 27.7677
0 | 0.1843 | 0.00435 | -0.0421 | 42.3678
0.5 | 0.247 | 0.00434 | -0.0438 | 56.9124
1 | 0.3091 | 0.00435 | -0.0452 | 71.0575
1.5 | 0.3703 | 0.00441 | -0.0466 | 83.9683
2 | 0.4332 | 0.00439 | -0.0482 | 98.6788
2.5 | 0.4959 | 0.00438 | -0.0498 | 113.2192
3 | 0.5554 | 0.00445 | -0.0507 | 124.809
3.5 | 0.6166 | 0.00447 | -0.0519 | 137.9418
4.5 | 0.616 | 0.00643 | -0.0297 | 95.8009
5 | 0.5869 | 0.00813 | -0.0144 | 72.1894
5.5 | 0.5884 | 0.0096 | -0.0056 | 61.2917
6 | 0.5958 | 0.01113 | 0.0018 | 53.531
7 | 0.6179 | 0.01438 | 0.0144 | 42.9694
7.5 | 0.6382 | 0.01587 | 0.0189 | 40.2142
8 | 0.6651 | 0.01719 | 0.0224 | 38.6911
8.5 | 0.6988 | 0.01833 | 0.0247 | 38.1233
9 | 0.7372 | 0.0193 | 0.0264 | 38.1969
9.5 | 0.7736 | 0.0204 | 0.0283 | 37.9216
10 | 0.8114 | 0.02144 | 0.03 | 37.8451
10.5 | 0.8481 | 0.02257 | 0.0317 | 37.5764
11 | 0.884 | 0.02381 | 0.0334 | 37.1273
11.5 | 0.9199 | 0.02508 | 0.0351 | 36.6786
12 | 0.9546 | 0.02648 | 0.0367 | 36.0498
12.5 | 0.9889 | 0.02795 | 0.0383 | 35.381
13 | 1.0199 | 0.02962 | 0.0402 | 34.4328
13.5 | 1.0523 | 0.03126 | 0.0418 | 33.6628
14 | 1.0842 | 0.033 | 0.0434 | 32.8545
14.5 | 1.1143 | 0.03495 | 0.0449 | 31.8827
15 | 1.1423 | 0.03709 | 0.0465 | 30.7981
15.5 | 1.1688 | 0.03938 | 0.0481 | 29.68
16 | 1.1919 | 0.04203 | 0.0496 | 28.3583
16.5 | 1.2115 | 0.04507 | 0.0511 | 26.8804
17 | 1.2259 | 0.04863 | 0.0526 | 25.2087
17.5 | 1.2444 | 0.05205 | 0.0535 | 23.9078
18 | 1.2561 | 0.05624 | 0.0543 | 22.3346
18.5 | 1.269 | 0.06051 | 0.0545 | 20.9717
19 | 1.2772 | 0.06546 | 0.0545 | 19.5112
19.5 | 1.2774 | 0.07145 | 0.0539 | 17.8782
20 | 1.2805 | 0.07744 | 0.0527 | 16.5354

## 71. Re 4M Mach 0.50 (1)
BIGFOIL.COM POLAR EXPORT
NACA66(4)-221
NACA66(4)-221 |  |  |  | Cl Max: | 1.275 | at alpha= | 20 | deg
JavaFoil+Calcfoil stall+Eppler ext transition |  |  |  | L/D Max: | 152.988 | at alpha= | 3.5 | deg
Re: | 4000000 |  |  | Cd Min: | 0.00444 | at alpha= | 0 | deg
Mach: | 0.5 |  |  | Cl=0 at alpha= | -1.6849 | deg
|  |  |  | @ Cl=0.1, Cd= | 0.0045596
|  |  |  | @ Cl=0.4, Cd= | 0.0045649
|  |  |  | @ Cl=0.6, Cd= | 0.0047033
alpha (deg) | Cl | Cd | Cm | Cl/Cd
-20 | -1.065 | 0.16423 | 0.017 | -6.483
-19.5 | -1.036 | 0.16081 | 0.015 | -6.443
-19 | -1.007 | 0.15512 | 0.014 | -6.495
-18.5 | -0.985 | 0.1572 | 0.014 | -6.263
-18 | -0.956 | 0.14744 | 0.013 | -6.486
-17.5 | -0.925 | 0.14202 | 0.011 | -6.516
-17 | -0.894 | 0.13773 | 0.01 | -6.494
-16.5 | -0.861 | 0.14767 | 0.008 | -5.828
-16 | -0.834 | 0.12706 | 0.007 | -6.56
-15.5 | -0.805 | 0.12104 | 0.006 | -6.647
-15 | -0.776 | 0.11882 | 0.005 | -6.529
-14.5 | -0.748 | 0.11296 | 0.004 | -6.622
-14 | -0.718 | 0.1074 | 0.003 | -6.682
-13.5 | -0.686 | 0.10387 | 0.002 | -6.605
-13 | -0.657 | 0.09894 | 0.001 | -6.644
-12.5 | -0.629 | 0.09503 | 0 | -6.616
-12 | -0.6 | 0.09053 | -0.001 | -6.632
-11.5 | -0.572 | 0.07782 | -0.002 | -7.354
-11 | -0.642 | 0.02346 | -0.006 | -27.37
-10.5 | -0.608 | 0.0224 | -0.007 | -27.16
-10 | -0.576 | 0.02051 | -0.009 | -28.089
-9.5 | -0.629 | 0.01835 | -0.011 | -34.296
-9 | -0.813 | 0.01732 | -0.013 | -46.948
-8.5 | -0.822 | 0.01617 | -0.015 | -50.854
-8 | -0.799 | 0.01564 | -0.017 | -51.084
-7.5 | -0.76 | 0.01481 | -0.019 | -51.306
-7 | -0.711 | 0.01395 | -0.021 | -50.969
-6.5 | -0.655 | 0.01332 | -0.023 | -49.157
-6 | -0.595 | 0.01263 | -0.025 | -47.084
-5.5 | -0.531 | 0.01213 | -0.027 | -43.782
-5 | -0.465 | 0.0113 | -0.029 | -41.155
-4.5 | -0.397 | 0.01082 | -0.031 | -36.73
-4 | -0.33 | 0.00655 | -0.033 | -50.453
-3.5 | -0.262 | 0.00445 | -0.036 | -58.892
-3 | -0.19 | 0.00463 | -0.038 | -41.105
-2.5 | -0.118 | 0.00457 | -0.04 | -25.934
-2 | -0.046 | 0.00456 | -0.042 | -10.091
-1.5 | 0.027 | 0.00456 | -0.044 | 5.849
-1 | 0.099 | 0.00456 | -0.046 | 21.795
-0.5 | 0.172 | 0.00453 | -0.048 | 37.959
0 | 0.248 | 0.00444 | -0.05 | 55.867
0.5 | 0.322 | 0.00446 | -0.052 | 72.127
1 | 0.391 | 0.00456 | -0.054 | 85.844
1.5 | 0.464 | 0.0046 | -0.056 | 100.803
2 | 0.536 | 0.00465 | -0.058 | 115.435
2.5 | 0.608 | 0.00471 | -0.06 | 129.266
3 | 0.68 | 0.00478 | -0.062 | 142.265
3.5 | 0.747 | 0.00489 | -0.064 | 152.988
4 | 0.809 | 0.00736 | -0.065 | 109.936
4.5 | 0.874 | 0.00813 | -0.067 | 107.555
5 | 0.936 | 0.0098 | -0.068 | 95.534
5.5 | 0.993 | 0.01509 | -0.07 | 65.817
6 | 1.049 | 0.01589 | -0.072 | 66.012
6.5 | 1.099 | 0.01669 | -0.074 | 65.831
7 | 1.14 | 0.01766 | -0.076 | 64.554
7.5 | 1.168 | 0.01848 | -0.077 | 63.196
8 | 1.174 | 0.01997 | -0.079 | 58.817
8.5 | 1.139 | 0.021 | -0.081 | 54.212
9 | 0.874 | 0.02213 | -0.083 | 39.513
9.5 | 0.774 | 0.02397 | -0.084 | 32.274
10 | 0.806 | 0.0263 | -0.086 | 30.633
10.5 | 0.839 | 0.02725 | -0.088 | 30.792
11 | 0.742 | 0.07327 | -0.055 | 10.133
11.5 | 0.762 | 0.08333 | -0.045 | 9.143
12 | 0.79 | 0.08661 | -0.046 | 9.122
12.5 | 0.818 | 0.09486 | -0.046 | 8.622
13 | 0.85 | 0.09921 | -0.053 | 8.57
13.5 | 0.885 | 0.10386 | -0.06 | 8.518
14 | 0.907 | 0.10894 | -0.056 | 8.327
14.5 | 0.936 | 0.11337 | -0.058 | 8.254
15 | 0.967 | 0.12067 | -0.062 | 8.015
15.5 | 1.002 | 0.12206 | -0.068 | 8.211
16 | 1.044 | 0.11966 | -0.076 | 8.728
16.5 | 1.074 | 0.12685 | -0.077 | 8.466
17 | 1.09 | 0.14517 | -0.073 | 7.507
17.5 | 1.108 | 0.14185 | -0.068 | 7.812
18 | 1.138 | 0.14694 | -0.071 | 7.747
18.5 | 1.174 | 0.14966 | -0.077 | 7.846
19 | 1.226 | 0.14028 | -0.087 | 8.738
19.5 | 1.26 | 0.14464 | -0.09 | 8.712
20 | 1.275 | 0.16494 | -0.087 | 7.728

## 72. Re 4M Mach 0.50 (2)
BIGFOIL.COM POLAR EXPORT
NACA66(4)-221
NACA66(4)-221 |  |  |  | Cl Max: | 0.9757 | at alpha= | 13.5 | deg
XFOIL ncrit=9 |  |  |  | L/D Max: | 142.319 | at alpha= | 3.5 | deg
Re: | 4000000 |  |  | Cd Min: | 0.15934 | at alpha= | 18.5 | deg
Mach: | 0.5 |  |  | Cl=0 at alpha= | -1.4114 | deg
|  |  |  | @ Cl=0.1, Cd= | 0.004765
|  |  |  | @ Cl=0.4, Cd= | 0.0047963
|  |  |  | @ Cl=0.6, Cd= | 0.021793
alpha (deg) | Cl | Cd | Cm | Cl/Cd
-18 | -0.3897 | 0.15209 | -0.099 | -2.5623
-17.5 | -0.4464 | 0.13273 | -0.1093 | -3.3632
-17 | -0.4741 | 0.11933 | -0.1169 | -3.973
-16.5 | -0.495 | 0.10714 | -0.1241 | -4.6201
-16 | -0.5219 | 0.09447 | -0.1319 | -5.5245
-15.5 | -0.546 | 0.08282 | -0.139 | -6.5926
-15 | -0.5769 | 0.07141 | -0.1453 | -8.0787
-14.5 | -0.6075 | 0.06119 | -0.1495 | -9.9281
-14 | -0.633 | 0.05258 | -0.1513 | -12.0388
-13.5 | -0.6595 | 0.04494 | -0.1507 | -14.6751
-13 | -0.675 | 0.0389 | -0.1479 | -17.3522
-12.5 | -0.674 | 0.03444 | -0.1443 | -19.5703
-12 | -0.6624 | 0.03092 | -0.1402 | -21.423
-11.5 | -0.6444 | 0.02797 | -0.136 | -23.039
-11 | -0.6184 | 0.02561 | -0.132 | -24.1468
-10.5 | -0.586 | 0.02371 | -0.1282 | -24.7153
-10 | -0.5486 | 0.02214 | -0.1247 | -24.7787
-9.5 | -0.5086 | 0.02078 | -0.1214 | -24.4755
-9 | -0.4658 | 0.01954 | -0.1186 | -23.8383
-8.5 | -0.4226 | 0.01841 | -0.1157 | -22.9549
-8 | -0.3778 | 0.01739 | -0.1131 | -21.7251
-7.5 | -0.3322 | 0.01647 | -0.1106 | -20.17
-7 | -0.2877 | 0.01556 | -0.108 | -18.4897
-6.5 | -0.2419 | 0.01476 | -0.1056 | -16.3889
-6 | -0.2 | 0.0139 | -0.1027 | -14.3885
-5.5 | -0.1736 | 0.01272 | -0.0975 | -13.6478
-5 | -0.1647 | 0.01119 | -0.0896 | -14.7185
-4.5 | -0.162 | 0.00962 | -0.0804 | -16.8399
-4 | -0.1703 | 0.00795 | -0.069 | -21.4214
-3.5 | -0.2099 | 0.00643 | -0.0506 | -32.6439
-2.5 | -0.1563 | 0.00462 | -0.0372 | -33.8312
-2 | -0.0836 | 0.00467 | -0.0389 | -17.9015
-1.5 | -0.0128 | 0.00466 | -0.0405 | -2.7468
-1 | 0.0594 | 0.00472 | -0.0423 | 12.5847
-0.5 | 0.1316 | 0.0048 | -0.0442 | 27.4167
0 | 0.2027 | 0.00478 | -0.0459 | 42.4059
0.5 | 0.2733 | 0.00476 | -0.0475 | 57.416
1 | 0.3429 | 0.00478 | -0.0489 | 71.7364
1.5 | 0.4131 | 0.0048 | -0.0503 | 86.0625
2 | 0.4837 | 0.00478 | -0.0517 | 101.1925
2.5 | 0.5537 | 0.00477 | -0.0529 | 116.0797
3 | 0.6192 | 0.00482 | -0.0531 | 128.4647
3.5 | 0.6874 | 0.00483 | -0.0536 | 142.3188
4 | 0.7072 | 0.00517 | -0.0444 | 136.7892
4.5 | 0.6437 | 0.00721 | -0.0208 | 89.2788
5 | 0.5759 | 0.01055 | 0.0004 | 54.5877
5.5 | 0.5649 | 0.0129 | 0.0114 | 43.7907
6 | 0.5653 | 0.01511 | 0.0202 | 37.4123
7 | 0.5755 | 0.01964 | 0.0352 | 29.3024
7.5 | 0.5967 | 0.02159 | 0.0402 | 27.6378
8 | 0.6258 | 0.02338 | 0.0441 | 26.7665
8.5 | 0.6684 | 0.02474 | 0.0465 | 27.017
9 | 0.7096 | 0.02625 | 0.0489 | 27.0324
9.5 | 0.7514 | 0.02778 | 0.0513 | 27.0482
10 | 0.7917 | 0.02953 | 0.0538 | 26.81
10.5 | 0.8315 | 0.03135 | 0.0564 | 26.5231
11 | 0.8683 | 0.03347 | 0.0592 | 25.9426
11.5 | 0.9032 | 0.03575 | 0.062 | 25.2643
12 | 0.931 | 0.03861 | 0.0652 | 24.1129
12.5 | 0.9535 | 0.04199 | 0.0684 | 22.7078
13 | 0.9684 | 0.04611 | 0.0714 | 21.002
13.5 | 0.9757 | 0.05105 | 0.0741 | 19.1126
14 | 0.9724 | 0.05718 | 0.0761 | 17.0059
14.5 | 0.9623 | 0.06437 | 0.0769 | 14.9495
15 | 0.9429 | 0.07299 | 0.0761 | 12.9182
15.5 | 0.9205 | 0.08277 | 0.0735 | 11.1212
16 | 0.8894 | 0.09429 | 0.0686 | 9.4326
16.5 | 0.8619 | 0.10635 | 0.0622 | 8.1044
17 | 0.8337 | 0.11928 | 0.0544 | 6.9894
17.5 | 0.8089 | 0.13238 | 0.0462 | 6.1104
18 | 0.7851 | 0.14579 | 0.0376 | 5.3851
18.5 | 0.7635 | 0.15934 | 0.0292 | 4.7916

## 73. Re 5M Mach 0.00 (1)
BIGFOIL.COM POLAR EXPORT
NACA66(4)-221
NACA66(4)-221 |  |  |  | Cl Max: | 1.498 | at alpha= | 15 | deg
JavaFoil+Calcfoil stall+Eppler ext transition |  |  |  | L/D Max: | 166.383 | at alpha= | 3.5 | deg
Re: | 5000000 |  |  | Cd Min: | 0.00386 | at alpha= | 1 | deg
Mach: | 0 |  |  | Cl=0 at alpha= | -1.6825 | deg
|  |  |  | @ Cl=0.1, Cd= | 0.0039712
|  |  |  | @ Cl=0.4, Cd= | 0.0038781
|  |  |  | @ Cl=0.6, Cd= | 0.0038934
alpha (deg) | Cl | Cd | Cm | Cl/Cd
-20 | -1.25 | 0.04218 | 0.022 | -29.643
-19.5 | -1.263 | 0.03913 | 0.021 | -32.271
-19 | -1.273 | 0.0361 | 0.02 | -35.266
-18.5 | -1.281 | 0.03343 | 0.018 | -38.334
-18 | -1.286 | 0.03162 | 0.017 | -40.685
-17.5 | -1.289 | 0.02972 | 0.015 | -43.355
-17 | -1.289 | 0.02753 | 0.014 | -46.808
-16.5 | -1.285 | 0.02599 | 0.012 | -49.446
-16 | -1.277 | 0.02493 | 0.011 | -51.238
-15.5 | -1.268 | 0.02361 | 0.009 | -53.705
-15 | -1.255 | 0.02232 | 0.008 | -56.222
-14.5 | -1.239 | 0.02107 | 0.006 | -58.782
-14 | -1.219 | 0.01997 | 0.005 | -61.065
-13.5 | -1.196 | 0.01895 | 0.003 | -63.128
-13 | -1.17 | 0.01804 | 0.002 | -64.87
-12.5 | -1.141 | 0.01705 | 0 | -66.93
-12 | -1.108 | 0.01635 | -0.002 | -67.773
-11.5 | -1.073 | 0.01556 | -0.003 | -68.93
-11 | -1.034 | 0.01523 | -0.005 | -67.912
-10.5 | -0.993 | 0.01452 | -0.007 | -68.42
-10 | -0.949 | 0.0139 | -0.008 | -68.292
-9.5 | -0.903 | 0.01331 | -0.01 | -67.861
-9 | -0.855 | 0.01225 | -0.012 | -69.775
-8.5 | -0.804 | 0.01174 | -0.013 | -68.51
-8 | -0.752 | 0.01167 | -0.015 | -64.432
-7.5 | -0.698 | 0.01124 | -0.017 | -62.078
-7 | -0.642 | 0.01084 | -0.018 | -59.268
-6.5 | -0.586 | 0.01029 | -0.02 | -56.901
-6 | -0.528 | 0.00979 | -0.022 | -53.918
-5.5 | -0.469 | 0.00935 | -0.024 | -50.124
-5 | -0.41 | 0.00698 | -0.026 | -58.816
-4.5 | -0.35 | 0.00621 | -0.027 | -56.411
-4 | -0.289 | 0.00551 | -0.029 | -52.571
-3.5 | -0.228 | 0.00525 | -0.031 | -43.355
-3 | -0.166 | 0.00395 | -0.033 | -42.026
-2.5 | -0.103 | 0.00387 | -0.035 | -26.691
-2 | -0.04 | 0.00387 | -0.037 | -10.338
-1.5 | 0.023 | 0.00393 | -0.038 | 5.905
-1 | 0.086 | 0.00398 | -0.04 | 21.715
-0.5 | 0.15 | 0.00394 | -0.042 | 37.958
0 | 0.215 | 0.00391 | -0.044 | 55.027
0.5 | 0.279 | 0.00391 | -0.045 | 71.209
1 | 0.343 | 0.00386 | -0.047 | 88.633
1.5 | 0.406 | 0.00388 | -0.049 | 104.713
2 | 0.47 | 0.00401 | -0.051 | 117.132
2.5 | 0.534 | 0.00391 | -0.053 | 136.542
3 | 0.597 | 0.00389 | -0.054 | 153.577
3.5 | 0.658 | 0.00396 | -0.056 | 166.383
4 | 0.71 | 0.00614 | -0.057 | 115.657
4.5 | 0.768 | 0.00675 | -0.058 | 113.883
5 | 0.826 | 0.00769 | -0.06 | 107.351
5.5 | 0.882 | 0.00838 | -0.062 | 105.324
6 | 0.935 | 0.01202 | -0.063 | 77.822
6.5 | 0.99 | 0.01248 | -0.065 | 79.354
7 | 1.043 | 0.01303 | -0.066 | 80.037
7.5 | 1.094 | 0.01341 | -0.068 | 81.579
8 | 1.142 | 0.01379 | -0.069 | 82.835
8.5 | 1.189 | 0.01437 | -0.071 | 82.728
9 | 1.233 | 0.01501 | -0.072 | 82.132
9.5 | 1.274 | 0.01566 | -0.074 | 81.315
10 | 1.312 | 0.01637 | -0.075 | 80.11
10.5 | 1.346 | 0.01711 | -0.077 | 78.702
11 | 1.378 | 0.01785 | -0.078 | 77.199
11.5 | 1.406 | 0.01867 | -0.08 | 75.284
12 | 1.43 | 0.01957 | -0.081 | 73.081
12.5 | 1.451 | 0.02045 | -0.083 | 70.94
13 | 1.468 | 0.02141 | -0.084 | 68.538
13.5 | 1.481 | 0.02241 | -0.085 | 66.075
14 | 1.49 | 0.02356 | -0.087 | 63.25
14.5 | 1.496 | 0.0247 | -0.088 | 60.571
15 | 1.498 | 0.02588 | -0.089 | 57.884
15.5 | 1.497 | 0.02717 | -0.091 | 55.091
16 | 1.492 | 0.02849 | -0.092 | 52.385
16.5 | 1.484 | 0.02994 | -0.093 | 49.583
17 | 1.473 | 0.03193 | -0.094 | 46.138
17.5 | 1.46 | 0.03361 | -0.095 | 43.43
18 | 1.444 | 0.03543 | -0.096 | 40.748
18.5 | 1.426 | 0.03675 | -0.097 | 38.806
19 | 1.406 | 0.0386 | -0.099 | 36.414
19.5 | 1.383 | 0.04117 | -0.099 | 33.597
20 | 1.359 | 0.04341 | -0.101 | 31.308

## 74. Re 5M Mach 0.00 (2)
BIGFOIL.COM POLAR EXPORT
NACA66(4)-221
NACA66(4)-221 |  |  |  | Cl Max: | 1.398 | at alpha= | 20 | deg
XFOIL ncrit=9 |  |  |  | L/D Max: | 134.02 | at alpha= | 3 | deg
Re: | 5000000 |  |  | Cd Min: | 0.05418 | at alpha= | 20 | deg
Mach: | 0 |  |  | Cl=0 at alpha= | -1.4893 | deg
|  |  |  | @ Cl=0.1, Cd= | 0.0039167
|  |  |  | @ Cl=0.4, Cd= | 0.00396
|  |  |  | @ Cl=0.6, Cd= | 0.010063
alpha (deg) | Cl | Cd | Cm | Cl/Cd
-20 | -1.2138 | 0.04221 | -0.1056 | -28.7562
-19.5 | -1.1937 | 0.03963 | -0.1052 | -30.1211
-19 | -1.1751 | 0.03709 | -0.1044 | -31.6824
-18.5 | -1.154 | 0.03479 | -0.1035 | -33.1705
-18 | -1.1285 | 0.03286 | -0.1028 | -34.3427
-17.5 | -1.1023 | 0.03108 | -0.1018 | -35.4665
-17 | -1.0762 | 0.02928 | -0.1007 | -36.7555
-16.5 | -1.0461 | 0.02781 | -0.0998 | -37.616
-15.5 | -0.9888 | 0.02484 | -0.0972 | -39.8068
-15 | -0.961 | 0.02337 | -0.0955 | -41.1211
-14.5 | -0.9292 | 0.02218 | -0.0941 | -41.8936
-14 | -0.897 | 0.02104 | -0.0927 | -42.6331
-13.5 | -0.8621 | 0.02002 | -0.0915 | -43.0619
-13 | -0.8278 | 0.01901 | -0.0901 | -43.5455
-12.5 | -0.7902 | 0.01821 | -0.0889 | -43.3937
-12 | -0.7539 | 0.01738 | -0.0875 | -43.3774
-11.5 | -0.7197 | 0.01646 | -0.0858 | -43.7242
-11 | -0.6824 | 0.01568 | -0.0844 | -43.5204
-10.5 | -0.6458 | 0.0149 | -0.0828 | -43.3423
-10 | -0.6065 | 0.01427 | -0.0815 | -42.5018
-9.5 | -0.5696 | 0.01359 | -0.0797 | -41.9132
-9 | -0.5319 | 0.01296 | -0.078 | -41.0417
-8.5 | -0.493 | 0.01239 | -0.0763 | -39.7902
-8 | -0.4544 | 0.01178 | -0.0746 | -38.5739
-7.5 | -0.4146 | 0.01123 | -0.073 | -36.919
-7 | -0.3757 | 0.01067 | -0.0712 | -35.2109
-6.5 | -0.3374 | 0.01011 | -0.0692 | -33.3729
-6 | -0.3032 | 0.00948 | -0.0665 | -31.9831
-5.5 | -0.2751 | 0.00874 | -0.0626 | -31.476
-5 | -0.2593 | 0.00781 | -0.0563 | -33.201
-4.5 | -0.2554 | 0.00708 | -0.0472 | -36.0734
-4 | -0.232 | 0.00652 | -0.0416 | -35.5828
-3.5 | -0.1992 | 0.00584 | -0.0381 | -34.1096
-3 | -0.1636 | 0.00492 | -0.0352 | -33.252
-2.5 | -0.122 | 0.00397 | -0.0334 | -30.7305
-2 | -0.062 | 0.00393 | -0.0349 | -15.7761
-1.5 | -0.0013 | 0.00393 | -0.0365 | -0.33079
-1 | 0.0592 | 0.00391 | -0.0381 | 15.1407
-0.5 | 0.1202 | 0.00392 | -0.0398 | 30.6633
0 | 0.1811 | 0.00396 | -0.0415 | 45.7323
0.5 | 0.2404 | 0.00398 | -0.0428 | 60.402
1 | 0.3004 | 0.00398 | -0.0444 | 75.4774
1.5 | 0.3612 | 0.00396 | -0.046 | 91.2121
2 | 0.4215 | 0.00396 | -0.0476 | 106.4394
2.5 | 0.4802 | 0.00401 | -0.0489 | 119.7506
3 | 0.5401 | 0.00403 | -0.0504 | 134.0199
4 | 0.5936 | 0.00569 | -0.0401 | 104.3234
4.5 | 0.5852 | 0.00656 | -0.0278 | 89.2073
5 | 0.5758 | 0.00783 | -0.0163 | 73.5377
5.5 | 0.5863 | 0.00898 | -0.0091 | 65.2895
6 | 0.6011 | 0.01015 | -0.003 | 59.2217
6.5 | 0.6131 | 0.01152 | 0.0032 | 53.2205
7 | 0.6326 | 0.01277 | 0.0079 | 49.538
7.5 | 0.6593 | 0.01385 | 0.0114 | 47.6029
8 | 0.6858 | 0.01501 | 0.0147 | 45.6895
8.5 | 0.7215 | 0.01586 | 0.0166 | 45.4918
9 | 0.757 | 0.01678 | 0.0184 | 45.1132
9.5 | 0.7946 | 0.01763 | 0.0198 | 45.0709
10 | 0.831 | 0.01855 | 0.0213 | 44.7978
10.5 | 0.866 | 0.01954 | 0.0229 | 44.3193
11 | 0.9032 | 0.02045 | 0.0241 | 44.1663
11.5 | 0.9357 | 0.02163 | 0.0259 | 43.2594
12 | 0.972 | 0.02266 | 0.027 | 42.895
12.5 | 1.0058 | 0.02385 | 0.0284 | 42.1719
13 | 1.0375 | 0.02519 | 0.0299 | 41.187
13.5 | 1.0717 | 0.02638 | 0.031 | 40.6255
14 | 1.1027 | 0.02781 | 0.0323 | 39.6512
14.5 | 1.1354 | 0.02918 | 0.0334 | 38.9102
15 | 1.1641 | 0.03083 | 0.0347 | 37.7587
15.5 | 1.1932 | 0.03248 | 0.0359 | 36.7365
16 | 1.2204 | 0.0343 | 0.0371 | 35.5802
16.5 | 1.2439 | 0.03644 | 0.0385 | 34.1356
17 | 1.2695 | 0.0385 | 0.0395 | 32.974
17.5 | 1.2948 | 0.04062 | 0.0403 | 31.8759
18 | 1.3168 | 0.04307 | 0.0413 | 30.5735
18.5 | 1.3415 | 0.04537 | 0.0418 | 29.568
19 | 1.3609 | 0.04815 | 0.0425 | 28.2638
19.5 | 1.379 | 0.05118 | 0.0429 | 26.9441
20 | 1.398 | 0.05418 | 0.0432 | 25.8029

## 75. Re 5M Mach 0.10 (1)
BIGFOIL.COM POLAR EXPORT
NACA66(4)-221
NACA66(4)-221 |  |  |  | Cl Max: | 1.479 | at alpha= | 14.5 | deg
JavaFoil+Calcfoil stall+Eppler ext transition |  |  |  | L/D Max: | 166.653 | at alpha= | 3.5 | deg
Re: | 5000000 |  |  | Cd Min: | 0.00388 | at alpha= | -2.5 | deg
Mach: | 0.1 |  |  | Cl=0 at alpha= | -1.6825 | deg
|  |  |  | @ Cl=0.1, Cd= | 0.0039521
|  |  |  | @ Cl=0.4, Cd= | 0.0038938
|  |  |  | @ Cl=0.6, Cd= | 0.00394
alpha (deg) | Cl | Cd | Cm | Cl/Cd
-20 | -1.202 | 0.0444 | 0.022 | -27.061
-19.5 | -1.219 | 0.04086 | 0.021 | -29.826
-19 | -1.233 | 0.03755 | 0.02 | -32.837
-18.5 | -1.245 | 0.03487 | 0.018 | -35.708
-18 | -1.255 | 0.03262 | 0.017 | -38.462
-17.5 | -1.261 | 0.03055 | 0.015 | -41.266
-17 | -1.264 | 0.02818 | 0.014 | -44.862
-16.5 | -1.264 | 0.02656 | 0.013 | -47.585
-16 | -1.26 | 0.02549 | 0.011 | -49.41
-15.5 | -1.253 | 0.02406 | 0.01 | -52.083
-15 | -1.243 | 0.02272 | 0.008 | -54.694
-14.5 | -1.229 | 0.02144 | 0.006 | -57.318
-14 | -1.211 | 0.02025 | 0.005 | -59.819
-13.5 | -1.191 | 0.01925 | 0.003 | -61.861
-13 | -1.166 | 0.01827 | 0.002 | -63.829
-12.5 | -1.138 | 0.01725 | 0 | -65.974
-12 | -1.107 | 0.01656 | -0.002 | -66.835
-11.5 | -1.072 | 0.01572 | -0.003 | -68.201
-11 | -1.035 | 0.01537 | -0.005 | -67.32
-10.5 | -0.994 | 0.0147 | -0.007 | -67.631
-10 | -0.951 | 0.01402 | -0.008 | -67.83
-9.5 | -0.905 | 0.01345 | -0.01 | -67.321
-9 | -0.857 | 0.01238 | -0.012 | -69.281
-8.5 | -0.807 | 0.01182 | -0.013 | -68.301
-8 | -0.755 | 0.01179 | -0.015 | -64.015
-7.5 | -0.701 | 0.01131 | -0.017 | -61.952
-7 | -0.645 | 0.0109 | -0.019 | -59.203
-6.5 | -0.588 | 0.01034 | -0.02 | -56.889
-6 | -0.53 | 0.0099 | -0.022 | -53.544
-5.5 | -0.471 | 0.00939 | -0.024 | -50.165
-5 | -0.412 | 0.007 | -0.026 | -58.868
-4.5 | -0.352 | 0.00628 | -0.028 | -55.974
-4 | -0.291 | 0.00556 | -0.029 | -52.329
-3.5 | -0.229 | 0.00526 | -0.031 | -43.512
-3 | -0.167 | 0.00397 | -0.033 | -42.107
-2.5 | -0.104 | 0.00388 | -0.035 | -26.756
-2 | -0.04 | 0.00397 | -0.037 | -10.129
-1.5 | 0.023 | 0.00394 | -0.039 | 5.919
-1 | 0.087 | 0.00395 | -0.04 | 21.988
-0.5 | 0.15 | 0.00396 | -0.042 | 38
0 | 0.216 | 0.00392 | -0.044 | 55.161
0.5 | 0.28 | 0.00393 | -0.046 | 71.287
1 | 0.344 | 0.00392 | -0.047 | 87.908
1.5 | 0.408 | 0.00389 | -0.049 | 104.932
2 | 0.472 | 0.00399 | -0.051 | 118.501
2.5 | 0.536 | 0.00388 | -0.053 | 138.253
3 | 0.6 | 0.00394 | -0.055 | 152.284
3.5 | 0.662 | 0.00397 | -0.056 | 166.653
4 | 0.713 | 0.00619 | -0.057 | 115.129
4.5 | 0.772 | 0.00683 | -0.059 | 113.062
5 | 0.829 | 0.00777 | -0.06 | 106.681
5.5 | 0.886 | 0.00847 | -0.062 | 104.633
6 | 0.939 | 0.01209 | -0.063 | 77.692
6.5 | 0.994 | 0.01257 | -0.065 | 79.087
7 | 1.047 | 0.01309 | -0.066 | 79.981
7.5 | 1.098 | 0.01351 | -0.068 | 81.277
8 | 1.146 | 0.0139 | -0.07 | 82.449
8.5 | 1.192 | 0.01452 | -0.071 | 82.097
9 | 1.236 | 0.01514 | -0.073 | 81.603
9.5 | 1.276 | 0.01585 | -0.074 | 80.536
10 | 1.313 | 0.01654 | -0.076 | 79.387
10.5 | 1.347 | 0.01733 | -0.077 | 77.745
11 | 1.377 | 0.01806 | -0.079 | 76.28
11.5 | 1.404 | 0.01891 | -0.08 | 74.235
12 | 1.426 | 0.01981 | -0.082 | 72.011
12.5 | 1.445 | 0.02075 | -0.083 | 69.648
13 | 1.46 | 0.02171 | -0.084 | 67.223
13.5 | 1.47 | 0.02286 | -0.086 | 64.33
14 | 1.477 | 0.02397 | -0.087 | 61.606
14.5 | 1.479 | 0.02509 | -0.088 | 58.958
15 | 1.478 | 0.02634 | -0.09 | 56.124
15.5 | 1.473 | 0.02767 | -0.091 | 53.242
16 | 1.465 | 0.02909 | -0.092 | 50.356
16.5 | 1.453 | 0.03063 | -0.093 | 47.446
17 | 1.438 | 0.03268 | -0.094 | 43.989
17.5 | 1.42 | 0.03444 | -0.096 | 41.231
18 | 1.399 | 0.03635 | -0.097 | 38.488
18.5 | 1.377 | 0.03765 | -0.098 | 36.582
19 | 1.352 | 0.03983 | -0.099 | 33.948
19.5 | 1.325 | 0.04235 | -0.1 | 31.29

## 76. Re 5M Mach 0.10 (2)
BIGFOIL.COM POLAR EXPORT
NACA66(4)-221
NACA66(4)-221 |  |  |  | Cl Max: | 1.3913 | at alpha= | 20 | deg
XFOIL ncrit=9 |  |  |  | L/D Max: | 135.091 | at alpha= | 3.5 | deg
Re: | 5000000 |  |  | Cd Min: | 0.05638 | at alpha= | 20 | deg
Mach: | 0.1 |  |  | Cl=0 at alpha= | -1.4877 | deg
|  |  |  | @ Cl=0.1, Cd= | 0.0039266
|  |  |  | @ Cl=0.4, Cd= | 0.00397
|  |  |  | @ Cl=0.6, Cd= | 0.010581
alpha (deg) | Cl | Cd | Cm | Cl/Cd
-20 | -1.207 | 0.04403 | -0.1082 | -27.4131
-19.5 | -1.1875 | 0.04128 | -0.1079 | -28.767
-19 | -1.1695 | 0.03857 | -0.1071 | -30.3215
-18.5 | -1.1514 | 0.03593 | -0.1061 | -32.0456
-18 | -1.1265 | 0.03388 | -0.1052 | -33.2497
-17.5 | -1.1005 | 0.03199 | -0.1042 | -34.4014
-17 | -1.0764 | 0.03 | -0.103 | -35.88
-16.5 | -1.0451 | 0.02855 | -0.102 | -36.606
-16 | -1.0163 | 0.02699 | -0.1008 | -37.6547
-15.5 | -0.9858 | 0.02556 | -0.0995 | -38.5681
-15 | -0.9606 | 0.02389 | -0.0976 | -40.2093
-14.5 | -0.9286 | 0.02266 | -0.0961 | -40.9797
-14 | -0.8968 | 0.02145 | -0.0946 | -41.8089
-13.5 | -0.862 | 0.02038 | -0.0933 | -42.2964
-13 | -0.8265 | 0.0194 | -0.0919 | -42.6031
-12.5 | -0.7904 | 0.01849 | -0.0905 | -42.7474
-12 | -0.7533 | 0.01767 | -0.0892 | -42.6316
-11.5 | -0.7186 | 0.01673 | -0.0874 | -42.9528
-11 | -0.6814 | 0.01591 | -0.0859 | -42.8284
-10.5 | -0.6437 | 0.01515 | -0.0844 | -42.4884
-10 | -0.6056 | 0.01445 | -0.0828 | -41.91
-9.5 | -0.5674 | 0.01379 | -0.0812 | -41.1458
-9 | -0.5305 | 0.01312 | -0.0793 | -40.4345
-8.5 | -0.4906 | 0.01256 | -0.0777 | -39.0605
-8 | -0.4523 | 0.01192 | -0.0759 | -37.9446
-7.5 | -0.4119 | 0.01137 | -0.0743 | -36.2269
-7 | -0.373 | 0.0108 | -0.0725 | -34.537
-6.5 | -0.334 | 0.01025 | -0.0706 | -32.5854
-6 | -0.2995 | 0.00961 | -0.0678 | -31.1655
-5.5 | -0.2713 | 0.00885 | -0.0639 | -30.6554
-5 | -0.2554 | 0.0079 | -0.0577 | -32.3291
-4.5 | -0.2504 | 0.00709 | -0.0488 | -35.3173
-4 | -0.2313 | 0.00655 | -0.0423 | -35.313
-3.5 | -0.1995 | 0.00586 | -0.0385 | -34.0444
-3 | -0.1646 | 0.00493 | -0.0354 | -33.3874
-2.5 | -0.1229 | 0.00398 | -0.0336 | -30.8794
-2 | -0.0626 | 0.00394 | -0.0351 | -15.8883
-1.5 | -0.0015 | 0.00393 | -0.0367 | -0.38168
-1 | 0.0593 | 0.00392 | -0.0383 | 15.1276
-0.5 | 0.1208 | 0.00393 | -0.04 | 30.7379
0 | 0.1819 | 0.00397 | -0.0417 | 45.8186
0.5 | 0.2416 | 0.004 | -0.043 | 60.4
1 | 0.302 | 0.00399 | -0.0446 | 75.6892
1.5 | 0.3632 | 0.00397 | -0.0462 | 91.4861
2 | 0.4239 | 0.00397 | -0.0478 | 106.7758
2.5 | 0.4829 | 0.00402 | -0.0491 | 120.1244
3 | 0.5432 | 0.00404 | -0.0506 | 134.4554
3.5 | 0.5917 | 0.00438 | -0.0497 | 135.0913
4.5 | 0.5857 | 0.00657 | -0.0273 | 89.1476
5 | 0.5747 | 0.00791 | -0.0155 | 72.6549
6.5 | 0.6107 | 0.01171 | 0.0042 | 52.152
7 | 0.6297 | 0.013 | 0.0091 | 48.4385
7.5 | 0.657 | 0.01408 | 0.0125 | 46.6619
8 | 0.6841 | 0.01524 | 0.0158 | 44.8885
8.5 | 0.719 | 0.01615 | 0.0178 | 44.5201
9 | 0.7556 | 0.01705 | 0.0195 | 44.3167
9.5 | 0.7937 | 0.0179 | 0.0209 | 44.3408
10 | 0.8293 | 0.0189 | 0.0225 | 43.8783
10.5 | 0.8659 | 0.01985 | 0.024 | 43.6222
11 | 0.9016 | 0.02087 | 0.0255 | 43.2008
11.5 | 0.9357 | 0.02199 | 0.0271 | 42.5512
12 | 0.9723 | 0.02304 | 0.0283 | 42.2005
12.5 | 1.0042 | 0.02438 | 0.0299 | 41.1895
13 | 1.0383 | 0.02563 | 0.0312 | 40.5111
13.5 | 1.0711 | 0.02695 | 0.0325 | 39.744
14 | 1.103 | 0.02836 | 0.0338 | 38.8928
14.5 | 1.1362 | 0.02975 | 0.0349 | 38.1916
15 | 1.1632 | 0.03157 | 0.0365 | 36.8451
15.5 | 1.1936 | 0.0332 | 0.0376 | 35.9518
16 | 1.2181 | 0.03528 | 0.0391 | 34.5266
16.5 | 1.2436 | 0.03734 | 0.0403 | 33.3048
17 | 1.2682 | 0.03956 | 0.0413 | 32.0576
17.5 | 1.2951 | 0.04164 | 0.0422 | 31.1023
18 | 1.3155 | 0.04431 | 0.0432 | 29.6886
18.5 | 1.3384 | 0.04686 | 0.0438 | 28.5617
19 | 1.3593 | 0.04962 | 0.0444 | 27.3942
19.5 | 1.375 | 0.05298 | 0.0449 | 25.9532
20 | 1.3913 | 0.05638 | 0.0452 | 24.6772

## 77. Re 5M Mach 0.25 (1)
BIGFOIL.COM POLAR EXPORT
NACA66(4)-221
NACA66(4)-221 |  |  |  | Cl Max: | 1.391 | at alpha= | 12.5 | deg
JavaFoil+Calcfoil stall+Eppler ext transition |  |  |  | L/D Max: | 156.398 | at alpha= | 3 | deg
Re: | 5000000 |  |  | Cd Min: | 0.00392 | at alpha= | -2.5 | deg
Mach: | 0.25 |  |  | Cl=0 at alpha= | -1.6846 | deg
|  |  |  | @ Cl=0.1, Cd= | 0.004035
|  |  |  | @ Cl=0.4, Cd= | 0.0039861
|  |  |  | @ Cl=0.6, Cd= | 0.0039477
alpha (deg) | Cl | Cd | Cm | Cl/Cd
-19 | -0.823 | 0.09337 | 0.017 | -8.816
-18.5 | -0.924 | 0.04945 | 0.018 | -18.684
-18 | -0.976 | 0.04101 | 0.017 | -23.794
-17.5 | -1.016 | 0.03735 | 0.016 | -27.198
-17 | -1.051 | 0.03432 | 0.014 | -30.622
-16.5 | -1.079 | 0.03193 | 0.013 | -33.801
-16 | -1.104 | 0.02909 | 0.011 | -37.955
-15.5 | -1.122 | 0.02745 | 0.01 | -40.868
-15 | -1.135 | 0.02538 | 0.008 | -44.72
-14.5 | -1.141 | 0.02426 | 0.007 | -47.048
-14 | -1.142 | 0.02246 | 0.005 | -50.862
-13.5 | -1.138 | 0.02113 | 0.003 | -53.851
-13 | -1.127 | 0.01983 | 0.002 | -56.837
-12.5 | -1.111 | 0.01863 | 0 | -59.64
-12 | -1.09 | 0.01773 | -0.002 | -61.494
-11.5 | -1.064 | 0.01671 | -0.003 | -63.663
-11 | -1.033 | 0.01635 | -0.005 | -63.159
-10.5 | -0.998 | 0.01552 | -0.007 | -64.301
-10 | -0.959 | 0.01481 | -0.008 | -64.707
-9.5 | -0.916 | 0.01361 | -0.01 | -67.298
-9 | -0.87 | 0.01341 | -0.012 | -64.874
-8.5 | -0.821 | 0.01236 | -0.014 | -66.406
-8 | -0.769 | 0.0123 | -0.015 | -62.509
-7.5 | -0.715 | 0.01181 | -0.017 | -60.566
-7 | -0.659 | 0.01134 | -0.019 | -58.154
-6.5 | -0.602 | 0.01084 | -0.021 | -55.511
-6 | -0.543 | 0.01025 | -0.023 | -52.971
-5.5 | -0.483 | 0.00985 | -0.024 | -48.992
-5 | -0.421 | 0.00945 | -0.026 | -44.559
-4.5 | -0.361 | 0.00658 | -0.028 | -54.814
-4 | -0.298 | 0.00568 | -0.03 | -52.495
-3.5 | -0.235 | 0.00543 | -0.032 | -43.199
-3 | -0.172 | 0.00401 | -0.034 | -42.765
-2.5 | -0.107 | 0.00392 | -0.036 | -27.216
-2 | -0.041 | 0.00393 | -0.038 | -10.531
-1.5 | 0.024 | 0.00403 | -0.04 | 5.941
-1 | 0.089 | 0.00404 | -0.041 | 22.092
-0.5 | 0.155 | 0.00401 | -0.043 | 38.592
0 | 0.222 | 0.00396 | -0.045 | 56.042
0.5 | 0.288 | 0.00397 | -0.047 | 72.479
1 | 0.354 | 0.004 | -0.049 | 88.539
1.5 | 0.42 | 0.00398 | -0.051 | 105.547
2 | 0.485 | 0.00408 | -0.052 | 119.085
2.5 | 0.551 | 0.00397 | -0.054 | 138.936
3 | 0.617 | 0.00394 | -0.056 | 156.398
3.5 | 0.67 | 0.0059 | -0.057 | 113.488
4 | 0.731 | 0.0064 | -0.059 | 114.179
4.5 | 0.791 | 0.00716 | -0.06 | 110.372
5 | 0.85 | 0.00815 | -0.062 | 104.241
5.5 | 0.907 | 0.0089 | -0.063 | 101.937
6 | 0.962 | 0.01229 | -0.065 | 78.255
6.5 | 1.016 | 0.0131 | -0.067 | 77.588
7 | 1.069 | 0.01372 | -0.068 | 77.929
7.5 | 1.119 | 0.01415 | -0.07 | 79.079
8 | 1.166 | 0.01462 | -0.071 | 79.773
8.5 | 1.21 | 0.01535 | -0.073 | 78.85
9 | 1.25 | 0.01604 | -0.075 | 77.92
9.5 | 1.286 | 0.01683 | -0.076 | 76.386
10 | 1.317 | 0.01764 | -0.078 | 74.669
10.5 | 1.343 | 0.01852 | -0.079 | 72.516
11 | 1.364 | 0.01942 | -0.081 | 70.219
11.5 | 1.379 | 0.02044 | -0.082 | 67.472
12 | 1.388 | 0.02146 | -0.084 | 64.664
12.5 | 1.391 | 0.02259 | -0.085 | 61.575
13 | 1.387 | 0.02374 | -0.087 | 58.43
13.5 | 1.377 | 0.02507 | -0.088 | 54.916
14 | 1.36 | 0.02642 | -0.089 | 51.459
14.5 | 1.336 | 0.02777 | -0.091 | 48.119
15 | 1.306 | 0.02936 | -0.092 | 44.501
15.5 | 1.27 | 0.03113 | -0.093 | 40.8
16 | 1.228 | 0.03286 | -0.094 | 37.375
16.5 | 1.18 | 0.03486 | -0.095 | 33.866
17 | 1.127 | 0.03725 | -0.097 | 30.266
17.5 | 1.069 | 0.03988 | -0.098 | 26.809

## 78. Re 5M Mach 0.25 (2)
BIGFOIL.COM POLAR EXPORT
NACA66(4)-221
NACA66(4)-221 |  |  |  | Cl Max: | 1.3343 | at alpha= | 20 | deg
XFOIL ncrit=9 |  |  |  | L/D Max: | 141.267 | at alpha= | 3.5 | deg
Re: | 5000000 |  |  | Cd Min: | 0.07132 | at alpha= | 20 | deg
Mach: | 0.25 |  |  | Cl=0 at alpha= | -1.4793 | deg
|  |  |  | @ Cl=0.1, Cd= | 0.0039863
|  |  |  | @ Cl=0.4, Cd= | 0.00404
|  |  |  | @ Cl=0.6, Cd= | 0.012824
alpha (deg) | Cl | Cd | Cm | Cl/Cd
-20 | -1.1254 | 0.05889 | -0.12 | -19.1102
-19.5 | -1.1244 | 0.05353 | -0.1206 | -21.005
-19 | -1.1171 | 0.04899 | -0.1206 | -22.8026
-18.5 | -1.11 | 0.04471 | -0.1199 | -24.8267
-17.5 | -1.0778 | 0.03819 | -0.1177 | -28.222
-17 | -1.0588 | 0.03537 | -0.1162 | -29.935
-16.5 | -1.0335 | 0.03312 | -0.1147 | -31.2047
-16 | -1.0069 | 0.03102 | -0.1131 | -32.4597
-15.5 | -0.979 | 0.02907 | -0.1114 | -33.6773
-15 | -0.9472 | 0.02746 | -0.1097 | -34.4938
-14.5 | -0.923 | 0.02552 | -0.1073 | -36.1677
-14 | -0.8904 | 0.02404 | -0.1055 | -37.0383
-13.5 | -0.8591 | 0.02257 | -0.1034 | -38.0638
-13 | -0.8235 | 0.0214 | -0.1016 | -38.4813
-12.5 | -0.788 | 0.02027 | -0.0997 | -38.8752
-12 | -0.7498 | 0.01927 | -0.098 | -38.9102
-11.5 | -0.7119 | 0.01828 | -0.0963 | -38.9442
-11 | -0.6742 | 0.01732 | -0.0945 | -38.9261
-10.5 | -0.6368 | 0.01641 | -0.0925 | -38.8056
-10 | -0.5981 | 0.0156 | -0.0906 | -38.3397
-9.5 | -0.5574 | 0.0149 | -0.0889 | -37.4094
-9 | -0.5203 | 0.01411 | -0.0867 | -36.8746
-8.5 | -0.4787 | 0.01347 | -0.0851 | -35.5382
-8 | -0.4391 | 0.01278 | -0.0831 | -34.3584
-7.5 | -0.3973 | 0.01218 | -0.0814 | -32.619
-7 | -0.3572 | 0.01156 | -0.0794 | -30.8997
-6.5 | -0.3171 | 0.01097 | -0.0774 | -28.9061
-6 | -0.2815 | 0.01028 | -0.0746 | -27.3833
-5.5 | -0.2522 | 0.00947 | -0.0707 | -26.6315
-5 | -0.2361 | 0.00841 | -0.0644 | -28.0737
-4 | -0.2248 | 0.00672 | -0.0464 | -33.4524
-3.5 | -0.2 | 0.00598 | -0.0409 | -33.4448
-3 | -0.1697 | 0.00498 | -0.0366 | -34.0763
-2.5 | -0.1282 | 0.00402 | -0.0343 | -31.8905
-2 | -0.0658 | 0.00399 | -0.0359 | -16.4912
-1.5 | -0.0026 | 0.00399 | -0.0376 | -0.65163
-1 | 0.0602 | 0.00398 | -0.0392 | 15.1256
-0.5 | 0.1236 | 0.00399 | -0.041 | 30.9774
0 | 0.1867 | 0.00404 | -0.0426 | 46.2129
0.5 | 0.2484 | 0.00408 | -0.0441 | 60.8824
1 | 0.311 | 0.00406 | -0.0457 | 76.601
1.5 | 0.3741 | 0.00404 | -0.0474 | 92.599
2 | 0.4368 | 0.00404 | -0.049 | 108.1188
2.5 | 0.4975 | 0.00409 | -0.0502 | 121.6381
3 | 0.5601 | 0.0041 | -0.0517 | 136.6098
3.5 | 0.6131 | 0.00434 | -0.0513 | 141.2673
4 | 0.6042 | 0.00568 | -0.0385 | 106.3732
4.5 | 0.5876 | 0.00671 | -0.0244 | 87.5708
5 | 0.5684 | 0.00838 | -0.0112 | 67.8282
5.5 | 0.5733 | 0.00985 | -0.003 | 58.203
6 | 0.5868 | 0.01125 | 0.0033 | 52.16
6.5 | 0.5991 | 0.01275 | 0.0096 | 46.9882
7 | 0.6167 | 0.0142 | 0.0147 | 43.4296
7.5 | 0.6428 | 0.01545 | 0.0185 | 41.6052
8 | 0.6729 | 0.01663 | 0.0216 | 40.463
8.5 | 0.7098 | 0.01762 | 0.0236 | 40.2838
9 | 0.7481 | 0.01857 | 0.0253 | 40.2854
9.5 | 0.7868 | 0.01955 | 0.0269 | 40.2455
10 | 0.8229 | 0.0207 | 0.0288 | 39.7536
10.5 | 0.8621 | 0.02172 | 0.0303 | 39.6915
11 | 0.8973 | 0.02295 | 0.0321 | 39.098
11.5 | 0.9341 | 0.02414 | 0.0337 | 38.6951
12 | 0.9694 | 0.02545 | 0.0355 | 38.0904
12.5 | 1.0026 | 0.02694 | 0.0373 | 37.216
13 | 1.0386 | 0.02832 | 0.0387 | 36.6737
13.5 | 1.0704 | 0.03001 | 0.0404 | 35.6681
14 | 1.1032 | 0.03163 | 0.042 | 34.8783
14.5 | 1.1326 | 0.03354 | 0.0437 | 33.7686
15 | 1.1595 | 0.03571 | 0.0456 | 32.4699
15.5 | 1.1853 | 0.03803 | 0.0472 | 31.1675
16 | 1.2095 | 0.04052 | 0.0489 | 29.8495
16.5 | 1.2353 | 0.04304 | 0.0501 | 28.7012
17 | 1.2585 | 0.04583 | 0.0513 | 27.4602
17.5 | 1.2805 | 0.04884 | 0.0524 | 26.2183
18 | 1.2955 | 0.05254 | 0.0535 | 24.6574
18.5 | 1.311 | 0.05639 | 0.0541 | 23.2488
19 | 1.3223 | 0.06081 | 0.0544 | 21.7448
19.5 | 1.3258 | 0.06621 | 0.0544 | 20.0242
20 | 1.3343 | 0.07132 | 0.0538 | 18.7086

## 79. Re 5M Mach 0.50 (1)
BIGFOIL.COM POLAR EXPORT
NACA66(4)-221
NACA66(4)-221 |  |  |  | Cl Max: | 1.28 | at alpha= | 20 | deg
JavaFoil+Calcfoil stall+Eppler ext transition |  |  |  | L/D Max: | 150.606 | at alpha= | 3 | deg
Re: | 5000000 |  |  | Cd Min: | 0.00422 | at alpha= | 0.5 | deg
Mach: | 0.5 |  |  | Cl=0 at alpha= | -1.6849 | deg
|  |  |  | @ Cl=0.1, Cd= | 0.0042901
|  |  |  | @ Cl=0.4, Cd= | 0.0042616
|  |  |  | @ Cl=0.6, Cd= | 0.0044588
alpha (deg) | Cl | Cd | Cm | Cl/Cd
-20 | -1.067 | 0.16239 | 0.017 | -6.573
-19.5 | -1.037 | 0.15585 | 0.015 | -6.651
-19 | -1.008 | 0.15395 | 0.014 | -6.548
-18.5 | -0.986 | 0.15385 | 0.014 | -6.408
-18 | -0.958 | 0.14358 | 0.013 | -6.675
-17.5 | -0.928 | 0.13633 | 0.012 | -6.81
-17 | -0.896 | 0.13367 | 0.01 | -6.702
-16.5 | -0.861 | 0.14403 | 0.008 | -5.978
-16 | -0.834 | 0.12442 | 0.007 | -6.702
-15.5 | -0.805 | 0.11851 | 0.006 | -6.792
-15 | -0.776 | 0.11521 | 0.005 | -6.736
-14.5 | -0.75 | 0.11014 | 0.004 | -6.806
-14 | -0.719 | 0.104 | 0.003 | -6.91
-13.5 | -0.686 | 0.10083 | 0.002 | -6.807
-13 | -0.658 | 0.09689 | 0.001 | -6.788
-12.5 | -0.629 | 0.09372 | 0 | -6.712
-12 | -0.603 | 0.07767 | -0.001 | -7.765
-11.5 | -0.574 | 0.07585 | -0.002 | -7.573
-11 | -0.643 | 0.02246 | -0.006 | -28.633
-10.5 | -0.609 | 0.02104 | -0.007 | -28.973
-10 | -0.577 | 0.01927 | -0.009 | -29.934
-9.5 | -0.63 | 0.01763 | -0.011 | -35.726
-9 | -0.814 | 0.01665 | -0.013 | -48.916
-8.5 | -0.823 | 0.01598 | -0.015 | -51.5
-8 | -0.8 | 0.01504 | -0.017 | -53.175
-7.5 | -0.761 | 0.01419 | -0.019 | -53.602
-7 | -0.711 | 0.01339 | -0.021 | -53.116
-6.5 | -0.656 | 0.01281 | -0.023 | -51.19
-6 | -0.595 | 0.01214 | -0.025 | -49.028
-5.5 | -0.532 | 0.01165 | -0.027 | -45.609
-5 | -0.466 | 0.01087 | -0.029 | -42.839
-4.5 | -0.398 | 0.01036 | -0.031 | -38.398
-4 | -0.33 | 0.00652 | -0.033 | -50.651
-3.5 | -0.26 | 0.00591 | -0.036 | -44.049
-3 | -0.191 | 0.00434 | -0.038 | -43.923
-2.5 | -0.119 | 0.00432 | -0.04 | -27.444
-2 | -0.046 | 0.00432 | -0.042 | -10.653
-1.5 | 0.027 | 0.00429 | -0.044 | 6.224
-1 | 0.099 | 0.00429 | -0.046 | 23.189
-0.5 | 0.172 | 0.0043 | -0.048 | 40.111
0 | 0.248 | 0.00424 | -0.05 | 58.559
0.5 | 0.322 | 0.00422 | -0.052 | 76.186
1 | 0.396 | 0.00426 | -0.054 | 92.783
1.5 | 0.469 | 0.00429 | -0.056 | 109.296
2 | 0.537 | 0.00438 | -0.058 | 122.777
2.5 | 0.609 | 0.00447 | -0.06 | 136.456
3 | 0.681 | 0.00452 | -0.062 | 150.606
3.5 | 0.742 | 0.00694 | -0.063 | 106.903
4 | 0.809 | 0.00767 | -0.065 | 105.45
4.5 | 0.874 | 0.00887 | -0.067 | 98.529
5 | 0.936 | 0.00999 | -0.069 | 93.741
5.5 | 0.994 | 0.01453 | -0.07 | 68.452
6 | 1.05 | 0.01531 | -0.072 | 68.6
6.5 | 1.1 | 0.01608 | -0.074 | 68.414
7 | 1.141 | 0.01697 | -0.076 | 67.265
7.5 | 1.169 | 0.01797 | -0.077 | 65.072
8 | 1.176 | 0.01902 | -0.079 | 61.805
8.5 | 1.14 | 0.0202 | -0.081 | 56.427
9 | 0.875 | 0.02126 | -0.083 | 41.172
9.5 | 0.774 | 0.02305 | -0.084 | 33.591
10 | 0.807 | 0.0253 | -0.086 | 31.88
10.5 | 0.84 | 0.02622 | -0.088 | 32.031
11 | 0.869 | 0.02929 | -0.089 | 29.656
11.5 | 0.904 | 0.02887 | -0.091 | 31.314
12 | 0.795 | 0.08245 | -0.053 | 9.642
12.5 | 0.818 | 0.09365 | -0.047 | 8.737
13 | 0.854 | 0.0959 | -0.058 | 8.91
13.5 | 0.889 | 0.09991 | -0.064 | 8.903
14 | 0.907 | 0.10646 | -0.057 | 8.524
14.5 | 0.937 | 0.11243 | -0.059 | 8.338
15 | 0.97 | 0.11661 | -0.064 | 8.315
15.5 | 1.014 | 0.11314 | -0.074 | 8.96
16 | 1.06 | 0.10873 | -0.081 | 9.75
16.5 | 1.085 | 0.11752 | -0.081 | 9.232
17 | 1.093 | 0.1416 | -0.074 | 7.715
17.5 | 1.11 | 0.13749 | -0.07 | 8.077
18 | 1.149 | 0.13802 | -0.077 | 8.327
18.5 | 1.194 | 0.13467 | -0.084 | 8.865
19 | 1.246 | 0.12568 | -0.092 | 9.917
19.5 | 1.279 | 0.12958 | -0.094 | 9.87
20 | 1.28 | 0.1579 | -0.088 | 8.106

## 80. Re 5M Mach 0.50 (2)
BIGFOIL.COM POLAR EXPORT
NACA66(4)-221
NACA66(4)-221 |  |  |  | Cl Max: | 0.9982 | at alpha= | 13.5 | deg
XFOIL ncrit=9 |  |  |  | L/D Max: | 154.044 | at alpha= | 3.5 | deg
Re: | 5000000 |  |  | Cd Min: | 0.15401 | at alpha= | 18.5 | deg
Mach: | 0.5 |  |  | Cl=0 at alpha= | -1.429 | deg
|  |  |  | @ Cl=0.1, Cd= | 0.0043125
|  |  |  | @ Cl=0.4, Cd= | 0.0044207
|  |  |  | @ Cl=0.6, Cd= | 0.021108
alpha (deg) | Cl | Cd | Cm | Cl/Cd
-18 | -0.4199 | 0.14589 | -0.1026 | -2.8782
-17.5 | -0.48 | 0.12692 | -0.1133 | -3.7819
-17 | -0.5106 | 0.11352 | -0.1212 | -4.4979
-16.5 | -0.5348 | 0.10112 | -0.1287 | -5.2888
-16 | -0.5594 | 0.08922 | -0.1361 | -6.2699
-15.5 | -0.5808 | 0.07833 | -0.1425 | -7.4148
-15 | -0.6092 | 0.06768 | -0.148 | -9.0012
-14.5 | -0.6356 | 0.0583 | -0.1513 | -10.9022
-14 | -0.6596 | 0.0501 | -0.1524 | -13.1657
-13.5 | -0.6838 | 0.04285 | -0.1512 | -15.958
-13 | -0.6966 | 0.0372 | -0.148 | -18.7258
-12.5 | -0.6962 | 0.03286 | -0.144 | -21.1869
-12 | -0.6849 | 0.02946 | -0.1395 | -23.2485
-11.5 | -0.6639 | 0.02677 | -0.1352 | -24.8001
-11 | -0.6342 | 0.02465 | -0.1312 | -25.7282
-10.5 | -0.6038 | 0.02268 | -0.1271 | -26.6226
-10 | -0.5636 | 0.02122 | -0.1238 | -26.5598
-9.5 | -0.5229 | 0.01985 | -0.1206 | -26.3426
-9 | -0.4778 | 0.01874 | -0.1178 | -25.4963
-8.5 | -0.4332 | 0.01767 | -0.115 | -24.5161
-8 | -0.3881 | 0.0167 | -0.1124 | -23.2395
-7.5 | -0.3418 | 0.01584 | -0.1099 | -21.5783
-7 | -0.2966 | 0.01498 | -0.1073 | -19.7997
-6.5 | -0.2505 | 0.01423 | -0.1048 | -17.6037
-6 | -0.2082 | 0.01342 | -0.1019 | -15.5142
-5.5 | -0.1733 | 0.01245 | -0.0978 | -13.9197
-5 | -0.1577 | 0.01106 | -0.0909 | -14.2586
-4.5 | -0.1488 | 0.00958 | -0.0827 | -15.5324
-4 | -0.1483 | 0.00804 | -0.0727 | -18.4453
-3.5 | -0.1753 | 0.00638 | -0.0571 | -27.4765
-3 | -0.1903 | 0.00527 | -0.0425 | -36.1101
-2.5 | -0.1543 | 0.00427 | -0.0376 | -36.1358
-2 | -0.0828 | 0.00425 | -0.0391 | -19.4824
-1.5 | -0.0101 | 0.00429 | -0.041 | -2.3543
-1 | 0.061 | 0.00428 | -0.0427 | 14.2523
-0.5 | 0.133 | 0.00434 | -0.0445 | 30.6452
0 | 0.2044 | 0.00439 | -0.0463 | 46.5604
0.5 | 0.2753 | 0.00446 | -0.0479 | 61.7265
1 | 0.3476 | 0.00445 | -0.0498 | 78.1124
1.5 | 0.4191 | 0.00441 | -0.0515 | 95.034
2 | 0.4898 | 0.0044 | -0.0529 | 111.3182
2.5 | 0.5569 | 0.00445 | -0.0536 | 125.1461
3 | 0.6285 | 0.00443 | -0.0549 | 141.8736
3.5 | 0.6932 | 0.0045 | -0.0548 | 154.0444
4 | 0.6543 | 0.00562 | -0.0344 | 116.4235
4.5 | 0.6072 | 0.00775 | -0.0147 | 78.3484
5 | 0.5473 | 0.01105 | 0.0048 | 49.5294
5.5 | 0.5461 | 0.01315 | 0.0143 | 41.5285
6 | 0.5533 | 0.01517 | 0.022 | 36.4733
6.5 | 0.5578 | 0.01742 | 0.0298 | 32.0207
7 | 0.5727 | 0.01948 | 0.0358 | 29.3994
7.5 | 0.6012 | 0.02118 | 0.04 | 28.3853
8 | 0.6362 | 0.02274 | 0.0432 | 27.9771
8.5 | 0.6805 | 0.02399 | 0.0455 | 28.366
9 | 0.7225 | 0.02544 | 0.0479 | 28.4002
9.5 | 0.7647 | 0.02692 | 0.0504 | 28.4064
10 | 0.8055 | 0.02858 | 0.053 | 28.184
10.5 | 0.8469 | 0.03032 | 0.0555 | 27.9321
11 | 0.8859 | 0.03226 | 0.0583 | 27.4613
11.5 | 0.9213 | 0.03451 | 0.0612 | 26.6966
12 | 0.9485 | 0.03739 | 0.0645 | 25.3677
12.5 | 0.9744 | 0.04049 | 0.0678 | 24.0652
13 | 0.9906 | 0.04442 | 0.0711 | 22.3008
13.5 | 0.9982 | 0.0492 | 0.074 | 20.2886
14 | 0.9926 | 0.05533 | 0.0765 | 17.9396
14.5 | 0.9797 | 0.06253 | 0.0777 | 15.6677
15 | 0.959 | 0.07113 | 0.0772 | 13.4824
15.5 | 0.9377 | 0.08065 | 0.0748 | 11.6268
16 | 0.9079 | 0.09189 | 0.0703 | 9.8803
16.5 | 0.8825 | 0.10354 | 0.0643 | 8.5233
17 | 0.8572 | 0.11586 | 0.057 | 7.3986
17.5 | 0.8341 | 0.12852 | 0.0491 | 6.49
18 | 0.8122 | 0.14137 | 0.0409 | 5.7452
18.5 | 0.7945 | 0.15401 | 0.0329 | 5.1588

## 81. Re 6M Mach 0.00 (1)
BIGFOIL.COM POLAR EXPORT
NACA66(4)-221
NACA66(4)-221 |  |  |  | Cl Max: | 1.499 | at alpha= | 15 | deg
JavaFoil+Calcfoil stall+Eppler ext transition |  |  |  | L/D Max: | 142.681 | at alpha= | 2.5 | deg
Re: | 6000000 |  |  | Cd Min: | 0.00371 | at alpha= | -2 | deg
Mach: | 0 |  |  | Cl=0 at alpha= | -1.6825 | deg
|  |  |  | @ Cl=0.1, Cd= | 0.0037809
|  |  |  | @ Cl=0.4, Cd= | 0.0037481
|  |  |  | @ Cl=0.6, Cd= | 0.0055125
alpha (deg) | Cl | Cd | Cm | Cl/Cd
-20 | -1.253 | 0.04008 | 0.022 | -31.271
-19.5 | -1.266 | 0.03702 | 0.021 | -34.191
-19 | -1.276 | 0.0345 | 0.02 | -36.976
-18.5 | -1.283 | 0.03257 | 0.018 | -39.393
-18 | -1.288 | 0.03036 | 0.017 | -42.426
-17.5 | -1.29 | 0.02859 | 0.015 | -45.13
-17 | -1.29 | 0.02653 | 0.014 | -48.634
-16.5 | -1.287 | 0.02505 | 0.013 | -51.359
-16 | -1.279 | 0.02404 | 0.011 | -53.202
-15.5 | -1.269 | 0.02275 | 0.009 | -55.785
-15 | -1.256 | 0.02178 | 0.008 | -57.666
-14.5 | -1.24 | 0.02036 | 0.006 | -60.894
-14 | -1.22 | 0.01927 | 0.005 | -63.324
-13.5 | -1.197 | 0.01829 | 0.003 | -65.462
-13 | -1.171 | 0.01742 | 0.002 | -67.251
-12.5 | -1.142 | 0.01646 | 0 | -69.368
-12 | -1.109 | 0.01611 | -0.002 | -68.865
-11.5 | -1.074 | 0.01535 | -0.003 | -69.929
-11 | -1.035 | 0.01471 | -0.005 | -70.376
-10.5 | -0.994 | 0.01403 | -0.007 | -70.837
-10 | -0.95 | 0.01344 | -0.008 | -70.682
-9.5 | -0.904 | 0.01285 | -0.01 | -70.35
-9 | -0.856 | 0.01222 | -0.012 | -70.033
-8.5 | -0.805 | 0.01174 | -0.013 | -68.596
-8 | -0.753 | 0.01128 | -0.015 | -66.72
-7.5 | -0.699 | 0.01087 | -0.017 | -64.258
-7 | -0.643 | 0.01043 | -0.018 | -61.655
-6.5 | -0.586 | 0.00995 | -0.02 | -58.899
-6 | -0.528 | 0.00946 | -0.022 | -55.821
-5.5 | -0.469 | 0.00905 | -0.024 | -51.857
-5 | -0.41 | 0.00706 | -0.026 | -58.16
-4.5 | -0.35 | 0.00646 | -0.027 | -54.174
-4 | -0.289 | 0.00588 | -0.029 | -49.189
-3.5 | -0.228 | 0.00526 | -0.031 | -43.291
-3 | -0.165 | 0.00502 | -0.033 | -32.954
-2.5 | -0.103 | 0.00375 | -0.035 | -27.572
-2 | -0.04 | 0.00371 | -0.037 | -10.787
-1.5 | 0.023 | 0.0038 | -0.038 | 6.102
-1 | 0.086 | 0.00377 | -0.04 | 22.939
-0.5 | 0.15 | 0.00382 | -0.042 | 39.21
0 | 0.215 | 0.00377 | -0.044 | 56.945
0.5 | 0.279 | 0.00375 | -0.045 | 74.319
1 | 0.343 | 0.00373 | -0.047 | 91.742
1.5 | 0.406 | 0.00375 | -0.049 | 108.209
2 | 0.47 | 0.0038 | -0.051 | 123.72
2.5 | 0.534 | 0.00374 | -0.053 | 142.681
3 | 0.591 | 0.00545 | -0.054 | 108.55
3.5 | 0.65 | 0.00586 | -0.055 | 111.006
4 | 0.709 | 0.00645 | -0.057 | 110.083
4.5 | 0.768 | 0.00724 | -0.058 | 106.097
5 | 0.826 | 0.00785 | -0.06 | 105.169
5.5 | 0.882 | 0.00862 | -0.062 | 102.312
6 | 0.936 | 0.0116 | -0.063 | 80.693
6.5 | 0.991 | 0.01208 | -0.065 | 81.998
7 | 1.044 | 0.01258 | -0.066 | 82.962
7.5 | 1.095 | 0.01312 | -0.068 | 83.458
8 | 1.143 | 0.01335 | -0.069 | 85.626
8.5 | 1.19 | 0.01391 | -0.071 | 85.538
9 | 1.234 | 0.01454 | -0.073 | 84.865
9.5 | 1.275 | 0.01516 | -0.074 | 84.104
10 | 1.313 | 0.01584 | -0.076 | 82.884
10.5 | 1.348 | 0.01654 | -0.077 | 81.466
11 | 1.379 | 0.01725 | -0.078 | 79.94
11.5 | 1.407 | 0.01805 | -0.08 | 77.967
12 | 1.431 | 0.01891 | -0.081 | 75.697
12.5 | 1.452 | 0.01979 | -0.083 | 73.383
13 | 1.469 | 0.02069 | -0.084 | 71.012
13.5 | 1.482 | 0.02167 | -0.086 | 68.403
14 | 1.492 | 0.02278 | -0.087 | 65.493
14.5 | 1.497 | 0.02383 | -0.088 | 62.835
15 | 1.499 | 0.02498 | -0.089 | 60.035
15.5 | 1.498 | 0.02621 | -0.091 | 57.163
16 | 1.494 | 0.02752 | -0.092 | 54.281
16.5 | 1.486 | 0.02891 | -0.093 | 51.407
17 | 1.475 | 0.03085 | -0.094 | 47.805
17.5 | 1.461 | 0.03244 | -0.095 | 45.049
18 | 1.445 | 0.03415 | -0.096 | 42.322
18.5 | 1.428 | 0.0355 | -0.098 | 40.22
19 | 1.407 | 0.03738 | -0.099 | 37.648
19.5 | 1.385 | 0.03968 | -0.1 | 34.899
20 | 1.361 | 0.04173 | -0.101 | 32.613

## 82. Re 6M Mach 0.00 (2)
BIGFOIL.COM POLAR EXPORT
NACA66(4)-221
NACA66(4)-221 |  |  |  | Cl Max: | 1.4206 | at alpha= | 20 | deg
XFOIL ncrit=9 |  |  |  | L/D Max: | 139.793 | at alpha= | 3 | deg
Re: | 6000000 |  |  | Cd Min: | 0.05197 | at alpha= | 20 | deg
Mach: | 0 |  |  | Cl=0 at alpha= | -1.5025 | deg
|  |  |  | @ Cl=0.1, Cd= | 0.0037
|  |  |  | @ Cl=0.4, Cd= | 0.0037846
|  |  |  | @ Cl=0.6, Cd= | 0.010441
alpha (deg) | Cl | Cd | Cm | Cl/Cd
-20 | -1.2411 | 0.03984 | -0.1047 | -31.1521
-19.5 | -1.2187 | 0.0376 | -0.1042 | -32.4122
-19 | -1.1973 | 0.0353 | -0.1034 | -33.9178
-18.5 | -1.1765 | 0.03305 | -0.1023 | -35.5976
-18 | -1.1487 | 0.03136 | -0.1016 | -36.6295
-17.5 | -1.1227 | 0.02957 | -0.1005 | -37.9675
-17 | -1.0946 | 0.02798 | -0.0994 | -39.1208
-16.5 | -1.0654 | 0.02651 | -0.0983 | -40.1886
-16 | -1.0332 | 0.02523 | -0.0974 | -40.9512
-15.5 | -1.0034 | 0.02385 | -0.096 | -42.0713
-15 | -0.9693 | 0.02276 | -0.095 | -42.5879
-14.5 | -0.9413 | 0.02138 | -0.0931 | -44.0271
-14 | -0.9069 | 0.02033 | -0.0919 | -44.609
-13.5 | -0.8741 | 0.01926 | -0.0904 | -45.3842
-13 | -0.8394 | 0.01833 | -0.0889 | -45.7938
-12.5 | -0.8022 | 0.01753 | -0.0877 | -45.7616
-12 | -0.7664 | 0.01664 | -0.0862 | -46.0577
-11.5 | -0.7273 | 0.01593 | -0.0851 | -45.656
-11 | -0.6914 | 0.01512 | -0.0834 | -45.7275
-10.5 | -0.6552 | 0.01437 | -0.0817 | -45.595
-10 | -0.6166 | 0.01375 | -0.0802 | -44.8436
-9.5 | -0.5789 | 0.01312 | -0.0786 | -44.1235
-9 | -0.5402 | 0.01249 | -0.0769 | -43.2506
-8.5 | -0.5013 | 0.01189 | -0.0753 | -42.1615
-8 | -0.4618 | 0.01132 | -0.0737 | -40.7951
-7.5 | -0.422 | 0.01079 | -0.0721 | -39.1103
-7 | -0.3825 | 0.01027 | -0.0703 | -37.2444
-6.5 | -0.344 | 0.00975 | -0.0683 | -35.2821
-6 | -0.3077 | 0.00921 | -0.0659 | -33.4093
-5.5 | -0.2778 | 0.00854 | -0.0623 | -32.5293
-5 | -0.2556 | 0.00778 | -0.0571 | -32.8535
-4.5 | -0.2498 | 0.00702 | -0.0483 | -35.584
-4 | -0.2254 | 0.00649 | -0.0429 | -34.7304
-3.5 | -0.1904 | 0.00587 | -0.0397 | -32.4361
-2.5 | -0.1187 | 0.00386 | -0.034 | -30.7513
-2 | -0.0606 | 0.0037 | -0.0352 | -16.3784
-1.5 | 0.0003 | 0.0037 | -0.0369 | 0.081081
-1 | 0.061 | 0.0037 | -0.0385 | 16.4865
-0.5 | 0.1208 | 0.0037 | -0.04 | 32.6486
0 | 0.1806 | 0.00375 | -0.0414 | 48.16
0.5 | 0.2423 | 0.00375 | -0.0433 | 64.6133
1 | 0.3036 | 0.00377 | -0.045 | 80.5305
1.5 | 0.3638 | 0.00376 | -0.0466 | 96.7553
2 | 0.4227 | 0.0038 | -0.0479 | 111.2368
2.5 | 0.4831 | 0.0038 | -0.0495 | 127.1316
3 | 0.541 | 0.00387 | -0.0506 | 139.7933
3.5 | 0.5664 | 0.00488 | -0.0452 | 116.0656
4 | 0.5737 | 0.0059 | -0.0362 | 97.2373
4.5 | 0.5669 | 0.00674 | -0.0243 | 84.1098
5 | 0.5642 | 0.00795 | -0.0142 | 70.9686
5.5 | 0.5785 | 0.00902 | -0.0077 | 64.1353
6 | 0.5967 | 0.01013 | -0.0022 | 58.9042
6.5 | 0.6109 | 0.01147 | 0.0036 | 53.2607
7 | 0.6356 | 0.01255 | 0.0076 | 50.6454
7.5 | 0.663 | 0.01358 | 0.011 | 48.8218
8 | 0.6938 | 0.01456 | 0.0137 | 47.6511
8.5 | 0.7305 | 0.01535 | 0.0155 | 47.5896
9 | 0.7678 | 0.01615 | 0.0171 | 47.5418
9.5 | 0.8035 | 0.01707 | 0.0188 | 47.0709
10 | 0.8413 | 0.01791 | 0.0201 | 46.9738
10.5 | 0.8768 | 0.01889 | 0.0217 | 46.4161
11 | 0.9127 | 0.01987 | 0.0231 | 45.9336
11.5 | 0.9488 | 0.02084 | 0.0244 | 45.5278
12 | 0.9821 | 0.02198 | 0.026 | 44.6815
12.5 | 1.0168 | 0.02309 | 0.0273 | 44.0364
13 | 1.0502 | 0.02432 | 0.0286 | 43.1826
13.5 | 1.0843 | 0.02553 | 0.0298 | 42.4716
14 | 1.1175 | 0.0268 | 0.031 | 41.6978
14.5 | 1.1473 | 0.02829 | 0.0324 | 40.555
15 | 1.1759 | 0.02991 | 0.0339 | 39.3146
15.5 | 1.2031 | 0.03168 | 0.0352 | 37.9766
16 | 1.2331 | 0.03329 | 0.0362 | 37.0412
16.5 | 1.2609 | 0.0351 | 0.0373 | 35.9231
17 | 1.2894 | 0.0369 | 0.0381 | 34.9431
17.5 | 1.3142 | 0.03903 | 0.0391 | 33.6715
18 | 1.3391 | 0.04117 | 0.04 | 32.5261
18.5 | 1.3617 | 0.04359 | 0.0407 | 31.2388
19 | 1.3853 | 0.04596 | 0.0413 | 30.1414
19.5 | 1.4027 | 0.04892 | 0.042 | 28.6733
20 | 1.4206 | 0.05197 | 0.0424 | 27.335

## 83. Re 6M Mach 0.10 (1)
BIGFOIL.COM POLAR EXPORT
NACA66(4)-221
NACA66(4)-221 |  |  |  | Cl Max: | 1.481 | at alpha= | 14.5 | deg
JavaFoil+Calcfoil stall+Eppler ext transition |  |  |  | L/D Max: | 142.92 | at alpha= | 2.5 | deg
Re: | 6000000 |  |  | Cd Min: | 0.0037 | at alpha= | 1 | deg
Mach: | 0.1 |  |  | Cl=0 at alpha= | -1.6825 | deg
|  |  |  | @ Cl=0.1, Cd= | 0.0038138
|  |  |  | @ Cl=0.4, Cd= | 0.0037525
|  |  |  | @ Cl=0.6, Cd= | 0.0055058
alpha (deg) | Cl | Cd | Cm | Cl/Cd
-20 | -1.205 | 0.04192 | 0.022 | -28.745
-19.5 | -1.222 | 0.0386 | 0.021 | -31.651
-19 | -1.236 | 0.0358 | 0.02 | -34.52
-18.5 | -1.247 | 0.03366 | 0.018 | -37.054
-18 | -1.256 | 0.03147 | 0.017 | -39.921
-17.5 | -1.262 | 0.02936 | 0.015 | -42.993
-17 | -1.266 | 0.02715 | 0.014 | -46.626
-16.5 | -1.266 | 0.02562 | 0.013 | -49.402
-16 | -1.261 | 0.02456 | 0.011 | -51.34
-15.5 | -1.254 | 0.02318 | 0.01 | -54.102
-15 | -1.244 | 0.02216 | 0.008 | -56.134
-14.5 | -1.23 | 0.02069 | 0.006 | -59.454
-14 | -1.213 | 0.01959 | 0.005 | -61.911
-13.5 | -1.192 | 0.01858 | 0.003 | -64.149
-13 | -1.167 | 0.01764 | 0.002 | -66.151
-12.5 | -1.139 | 0.01669 | 0 | -68.26
-12 | -1.108 | 0.01631 | -0.002 | -67.94
-11.5 | -1.074 | 0.01551 | -0.003 | -69.22
-11 | -1.036 | 0.01485 | -0.005 | -69.766
-10.5 | -0.995 | 0.01422 | -0.007 | -70.006
-10 | -0.952 | 0.01355 | -0.008 | -70.251
-9.5 | -0.906 | 0.013 | -0.01 | -69.735
-9 | -0.858 | 0.01234 | -0.012 | -69.53
-8.5 | -0.808 | 0.01181 | -0.013 | -68.395
-8 | -0.755 | 0.01139 | -0.015 | -66.291
-7.5 | -0.701 | 0.01098 | -0.017 | -63.866
-7 | -0.646 | 0.01053 | -0.019 | -61.325
-6.5 | -0.589 | 0.01001 | -0.02 | -58.844
-6 | -0.531 | 0.00957 | -0.022 | -55.451
-5.5 | -0.471 | 0.00908 | -0.024 | -51.901
-5 | -0.412 | 0.00712 | -0.026 | -57.873
-4.5 | -0.352 | 0.00653 | -0.028 | -53.84
-4 | -0.29 | 0.00589 | -0.029 | -49.345
-3.5 | -0.229 | 0.00526 | -0.031 | -43.476
-3 | -0.166 | 0.00507 | -0.033 | -32.787
-2.5 | -0.104 | 0.00371 | -0.035 | -27.953
-2 | -0.04 | 0.00381 | -0.037 | -10.572
-1.5 | 0.023 | 0.00377 | -0.039 | 6.187
-1 | 0.087 | 0.00382 | -0.04 | 22.725
-0.5 | 0.15 | 0.00379 | -0.042 | 39.736
0 | 0.216 | 0.00374 | -0.044 | 57.694
0.5 | 0.28 | 0.0038 | -0.046 | 73.68
1 | 0.344 | 0.0037 | -0.047 | 92.999
1.5 | 0.408 | 0.00376 | -0.049 | 108.472
2 | 0.472 | 0.00385 | -0.051 | 122.666
2.5 | 0.536 | 0.00375 | -0.053 | 142.92
3 | 0.594 | 0.00546 | -0.054 | 108.759
3.5 | 0.653 | 0.00591 | -0.056 | 110.527
4 | 0.713 | 0.00647 | -0.057 | 110.112
4.5 | 0.771 | 0.00731 | -0.059 | 105.46
5 | 0.829 | 0.00789 | -0.06 | 105.077
5.5 | 0.886 | 0.00876 | -0.062 | 101.214
6 | 0.94 | 0.01171 | -0.063 | 80.302
6.5 | 0.995 | 0.01214 | -0.065 | 81.944
7 | 1.048 | 0.01268 | -0.067 | 82.659
7.5 | 1.099 | 0.01321 | -0.068 | 83.159
8 | 1.147 | 0.01346 | -0.07 | 85.235
8.5 | 1.193 | 0.01406 | -0.071 | 84.881
9 | 1.237 | 0.01467 | -0.073 | 84.313
9.5 | 1.277 | 0.01533 | -0.074 | 83.298
10 | 1.314 | 0.016 | -0.076 | 82.148
10.5 | 1.348 | 0.01675 | -0.077 | 80.477
11 | 1.379 | 0.01748 | -0.079 | 78.854
11.5 | 1.405 | 0.01832 | -0.08 | 76.696
12 | 1.428 | 0.01917 | -0.082 | 74.469
12.5 | 1.446 | 0.02007 | -0.083 | 72.071
13 | 1.461 | 0.02103 | -0.085 | 69.479
13.5 | 1.472 | 0.02207 | -0.086 | 66.682
14 | 1.478 | 0.02317 | -0.087 | 63.79
14.5 | 1.481 | 0.02425 | -0.089 | 61.073
15 | 1.48 | 0.02555 | -0.09 | 57.923
15.5 | 1.475 | 0.02678 | -0.091 | 55.058
16 | 1.466 | 0.02821 | -0.092 | 51.976
16.5 | 1.455 | 0.02956 | -0.094 | 49.205
17 | 1.439 | 0.03148 | -0.095 | 45.724
17.5 | 1.421 | 0.03322 | -0.096 | 42.789
18 | 1.401 | 0.03499 | -0.097 | 40.029
18.5 | 1.379 | 0.03647 | -0.098 | 37.805
19 | 1.354 | 0.03832 | -0.099 | 35.323
19.5 | 1.327 | 0.04076 | -0.1 | 32.554

## 84. Re 6M Mach 0.10 (2)
BIGFOIL.COM POLAR EXPORT
NACA66(4)-221
NACA66(4)-221 |  |  |  | Cl Max: | 1.4176 | at alpha= | 20 | deg
XFOIL ncrit=9 |  |  |  | L/D Max: | 140.258 | at alpha= | 3 | deg
Re: | 6000000 |  |  | Cd Min: | 0.05379 | at alpha= | 20 | deg
Mach: | 0.1 |  |  | Cl=0 at alpha= | -1.5008 | deg
|  |  |  | @ Cl=0.1, Cd= | 0.00371
|  |  |  | @ Cl=0.4, Cd= | 0.003793
|  |  |  | @ Cl=0.6, Cd= | 0.010905
alpha (deg) | Cl | Cd | Cm | Cl/Cd
-20 | -1.2345 | 0.04161 | -0.1075 | -29.6683
-19.5 | -1.2148 | 0.03901 | -0.1069 | -31.1407
-19 | -1.1957 | 0.03644 | -0.106 | -32.8128
-18.5 | -1.1732 | 0.03423 | -0.105 | -34.274
-18 | -1.1479 | 0.03227 | -0.1041 | -35.5717
-17.5 | -1.1219 | 0.03041 | -0.103 | -36.8925
-17 | -1.0945 | 0.02872 | -0.1018 | -38.1093
-16.5 | -1.0654 | 0.02715 | -0.1006 | -39.2413
-16 | -1.0338 | 0.02579 | -0.0995 | -40.0853
-15.5 | -1.0028 | 0.02442 | -0.0982 | -41.0647
-15 | -0.9701 | 0.02321 | -0.0969 | -41.7966
-14.5 | -0.9389 | 0.02193 | -0.0954 | -42.8135
-14 | -0.9068 | 0.02074 | -0.0938 | -43.7223
-13.5 | -0.8731 | 0.01966 | -0.0923 | -44.41
-13 | -0.8397 | 0.01863 | -0.0906 | -45.0725
-12.5 | -0.8021 | 0.01782 | -0.0893 | -45.0112
-12 | -0.765 | 0.01695 | -0.088 | -45.1327
-11.5 | -0.7271 | 0.01615 | -0.0866 | -45.0217
-11 | -0.6895 | 0.01539 | -0.0851 | -44.8018
-10.5 | -0.6544 | 0.01457 | -0.0832 | -44.9142
-10 | -0.6152 | 0.01394 | -0.0817 | -44.132
-9.5 | -0.5769 | 0.01332 | -0.08 | -43.3108
-9 | -0.5385 | 0.01265 | -0.0783 | -42.5692
-8.5 | -0.4985 | 0.01206 | -0.0768 | -41.335
-8 | -0.4597 | 0.01146 | -0.075 | -40.1134
-7.5 | -0.4188 | 0.01094 | -0.0735 | -38.2815
-7 | -0.38 | 0.01039 | -0.0716 | -36.5736
-6.5 | -0.3412 | 0.00987 | -0.0696 | -34.5694
-6 | -0.304 | 0.00933 | -0.0672 | -32.5831
-5.5 | -0.2739 | 0.00865 | -0.0636 | -31.6647
-5 | -0.2517 | 0.00787 | -0.0584 | -31.9822
-4.5 | -0.2439 | 0.00703 | -0.0501 | -34.6942
-4 | -0.2245 | 0.00652 | -0.0436 | -34.4325
-3.5 | -0.1904 | 0.0059 | -0.0402 | -32.2712
-2.5 | -0.1197 | 0.00386 | -0.0342 | -31.0104
-2 | -0.0612 | 0.00371 | -0.0354 | -16.496
-1.5 | 0.0001 | 0.00371 | -0.037 | 0.026954
-1 | 0.0612 | 0.00371 | -0.0387 | 16.496
-0.5 | 0.1213 | 0.00371 | -0.0401 | 32.6954
0 | 0.1815 | 0.00376 | -0.0416 | 48.2713
0.5 | 0.2435 | 0.00376 | -0.0435 | 64.7606
1 | 0.3052 | 0.00378 | -0.0452 | 80.7407
1.5 | 0.3659 | 0.00377 | -0.0468 | 97.0557
2 | 0.4251 | 0.00381 | -0.0481 | 111.5748
2.5 | 0.4859 | 0.00381 | -0.0497 | 127.5328
3 | 0.5442 | 0.00388 | -0.0508 | 140.2577
3.5 | 0.5696 | 0.00487 | -0.0454 | 116.961
4 | 0.5745 | 0.00588 | -0.0358 | 97.7041
4.5 | 0.5662 | 0.00678 | -0.0236 | 83.5103
5 | 0.5627 | 0.00803 | -0.0133 | 70.0747
6 | 0.5937 | 0.01031 | -0.0011 | 57.5849
6.5 | 0.6081 | 0.01167 | 0.0047 | 52.108
7 | 0.6322 | 0.01279 | 0.0088 | 49.4292
7.5 | 0.6612 | 0.01379 | 0.012 | 47.9478
8 | 0.6916 | 0.01481 | 0.0148 | 46.6982
8.5 | 0.7293 | 0.01558 | 0.0165 | 46.81
9 | 0.7655 | 0.01647 | 0.0183 | 46.4784
9.5 | 0.8028 | 0.01733 | 0.0198 | 46.3243
10 | 0.8394 | 0.01825 | 0.0214 | 45.9945
10.5 | 0.8761 | 0.01922 | 0.0229 | 45.5827
11 | 0.9126 | 0.0202 | 0.0243 | 45.1782
11.5 | 0.9473 | 0.02128 | 0.0258 | 44.516
12 | 0.9821 | 0.02238 | 0.0273 | 43.8829
12.5 | 1.0167 | 0.02354 | 0.0287 | 43.1903
13 | 1.0503 | 0.02479 | 0.0301 | 42.3679
13.5 | 1.0853 | 0.02599 | 0.0312 | 41.7584
14 | 1.1161 | 0.02746 | 0.0327 | 40.6446
14.5 | 1.148 | 0.02888 | 0.0339 | 39.7507
15 | 1.1738 | 0.03072 | 0.0357 | 38.2096
15.5 | 1.204 | 0.03236 | 0.0369 | 37.2064
16 | 1.2329 | 0.03412 | 0.038 | 36.1342
16.5 | 1.2615 | 0.03595 | 0.0391 | 35.0904
17 | 1.2894 | 0.03784 | 0.04 | 34.0751
17.5 | 1.3142 | 0.04006 | 0.041 | 32.8058
18 | 1.337 | 0.04246 | 0.042 | 31.4885
18.5 | 1.3613 | 0.04483 | 0.0427 | 30.3658
19 | 1.381 | 0.04764 | 0.0435 | 28.9882
19.5 | 1.3989 | 0.05069 | 0.0441 | 27.5972
20 | 1.4176 | 0.05379 | 0.0445 | 26.3543

## 85. Re 6M Mach 0.25 (1)
BIGFOIL.COM POLAR EXPORT
NACA66(4)-221
NACA66(4)-221 |  |  |  | Cl Max: | 1.392 | at alpha= | 12.5 | deg
JavaFoil+Calcfoil stall+Eppler ext transition |  |  |  | L/D Max: | 145.691 | at alpha= | 2.5 | deg
Re: | 6000000 |  |  | Cd Min: | 0.00375 | at alpha= | -2 | deg
Mach: | 0.25 |  |  | Cl=0 at alpha= | -1.6846 | deg
|  |  |  | @ Cl=0.1, Cd= | 0.0038283
|  |  |  | @ Cl=0.4, Cd= | 0.0038182
|  |  |  | @ Cl=0.6, Cd= | 0.0053598
alpha (deg) | Cl | Cd | Cm | Cl/Cd
-19 | -0.854 | 0.06743 | 0.019 | -12.668
-18.5 | -0.931 | 0.04522 | 0.018 | -20.582
-18 | -0.979 | 0.03903 | 0.017 | -25.08
-17.5 | -1.018 | 0.03542 | 0.016 | -28.735
-17 | -1.053 | 0.03234 | 0.014 | -32.566
-16.5 | -1.081 | 0.03073 | 0.013 | -35.179
-16 | -1.105 | 0.02841 | 0.011 | -38.904
-15.5 | -1.123 | 0.02668 | 0.01 | -42.106
-15 | -1.137 | 0.02476 | 0.008 | -45.907
-14.5 | -1.143 | 0.02337 | 0.007 | -48.904
-14 | -1.144 | 0.02166 | 0.005 | -52.795
-13.5 | -1.139 | 0.0204 | 0.003 | -55.822
-13 | -1.128 | 0.0195 | 0.002 | -57.87
-12.5 | -1.112 | 0.01798 | 0 | -61.859
-12 | -1.091 | 0.01744 | -0.002 | -62.542
-11.5 | -1.065 | 0.01652 | -0.003 | -64.464
-11 | -1.034 | 0.01545 | -0.005 | -66.888
-10.5 | -0.999 | 0.01467 | -0.007 | -68.051
-10 | -0.959 | 0.01432 | -0.008 | -66.988
-9.5 | -0.917 | 0.01315 | -0.01 | -69.718
-9 | -0.871 | 0.01297 | -0.012 | -67.131
-8.5 | -0.821 | 0.0124 | -0.014 | -66.223
-8 | -0.77 | 0.01189 | -0.015 | -64.736
-7.5 | -0.716 | 0.01142 | -0.017 | -62.702
-7 | -0.66 | 0.01096 | -0.019 | -60.195
-6.5 | -0.602 | 0.01051 | -0.021 | -57.322
-6 | -0.543 | 0.00996 | -0.023 | -54.554
-5.5 | -0.483 | 0.00948 | -0.024 | -50.929
-5 | -0.422 | 0.00914 | -0.026 | -46.107
-4.5 | -0.36 | 0.00679 | -0.028 | -53.093
-4 | -0.298 | 0.00612 | -0.03 | -48.659
-3.5 | -0.235 | 0.00542 | -0.032 | -43.255
-3 | -0.17 | 0.00516 | -0.034 | -33.028
-2.5 | -0.107 | 0.00379 | -0.036 | -28.149
-2 | -0.041 | 0.00375 | -0.038 | -11.021
-1.5 | 0.024 | 0.00386 | -0.04 | 6.215
-1 | 0.089 | 0.00382 | -0.041 | 23.355
-0.5 | 0.155 | 0.00387 | -0.043 | 39.958
0 | 0.222 | 0.00383 | -0.045 | 58.005
0.5 | 0.288 | 0.0038 | -0.047 | 75.84
1 | 0.354 | 0.00386 | -0.049 | 91.735
1.5 | 0.42 | 0.0038 | -0.051 | 110.475
2 | 0.485 | 0.00389 | -0.052 | 124.753
2.5 | 0.551 | 0.00378 | -0.054 | 145.691
3 | 0.609 | 0.00565 | -0.055 | 107.82
3.5 | 0.669 | 0.00612 | -0.057 | 109.458
4 | 0.73 | 0.00675 | -0.059 | 108.226
4.5 | 0.79 | 0.00764 | -0.06 | 103.483
5 | 0.85 | 0.00831 | -0.062 | 102.289
5.5 | 0.908 | 0.00917 | -0.063 | 98.942
6 | 0.963 | 0.0119 | -0.065 | 80.88
6.5 | 1.017 | 0.01269 | -0.067 | 80.171
7 | 1.07 | 0.01328 | -0.068 | 80.549
7.5 | 1.12 | 0.01385 | -0.07 | 80.872
8 | 1.167 | 0.01417 | -0.072 | 82.397
8.5 | 1.211 | 0.01485 | -0.073 | 81.534
9 | 1.251 | 0.01552 | -0.075 | 80.613
9.5 | 1.287 | 0.01628 | -0.076 | 79.041
10 | 1.318 | 0.01708 | -0.078 | 77.153
10.5 | 1.344 | 0.01791 | -0.079 | 75.062
11 | 1.365 | 0.01878 | -0.081 | 72.69
11.5 | 1.38 | 0.01975 | -0.082 | 69.888
12 | 1.389 | 0.02074 | -0.084 | 66.981
12.5 | 1.392 | 0.02181 | -0.085 | 63.832
13 | 1.388 | 0.02297 | -0.087 | 60.444
13.5 | 1.378 | 0.02417 | -0.088 | 57.015
14 | 1.361 | 0.0255 | -0.089 | 53.386
14.5 | 1.338 | 0.02685 | -0.091 | 49.827
15 | 1.308 | 0.02839 | -0.092 | 46.067
15.5 | 1.271 | 0.03004 | -0.093 | 42.32
16 | 1.229 | 0.03191 | -0.094 | 38.521
16.5 | 1.182 | 0.03365 | -0.096 | 35.12
17 | 1.129 | 0.03588 | -0.097 | 31.461
17.5 | 1.071 | 0.03832 | -0.098 | 27.944

## 86. Re 6M Mach 0.25 (2)
BIGFOIL.COM POLAR EXPORT
NACA66(4)-221
NACA66(4)-221 |  |  |  | Cl Max: | 1.3705 | at alpha= | 20 | deg
XFOIL ncrit=9 |  |  |  | L/D Max: | 142.513 | at alpha= | 3 | deg
Re: | 6000000 |  |  | Cd Min: | 0.06741 | at alpha= | 20 | deg
Mach: | 0.25 |  |  | Cl=0 at alpha= | -1.4913 | deg
|  |  |  | @ Cl=0.1, Cd= | 0.0037661
|  |  |  | @ Cl=0.4, Cd= | 0.0038549
|  |  |  | @ Cl=0.6, Cd= | 0.012923
alpha (deg) | Cl | Cd | Cm | Cl/Cd
-20 | -1.1726 | 0.05429 | -0.1208 | -21.5988
-19.5 | -1.1665 | 0.04963 | -0.1208 | -23.5039
-19 | -1.157 | 0.04552 | -0.1203 | -25.4174
-18.5 | -1.1446 | 0.04186 | -0.1193 | -27.3435
-18 | -1.1267 | 0.03877 | -0.1182 | -29.0611
-17.5 | -1.1065 | 0.03602 | -0.1167 | -30.719
-16.5 | -1.0566 | 0.03147 | -0.1136 | -33.5748
-16 | -1.0302 | 0.02942 | -0.1118 | -35.017
-15.5 | -0.9987 | 0.02777 | -0.1102 | -35.9633
-15 | -0.9688 | 0.02608 | -0.1083 | -37.1472
-14.5 | -0.9331 | 0.02474 | -0.1068 | -37.7162
-14 | -0.9016 | 0.02324 | -0.1048 | -38.7952
-13.5 | -0.8696 | 0.02189 | -0.1027 | -39.7259
-13 | -0.8369 | 0.0206 | -0.1005 | -40.6262
-12.5 | -0.7995 | 0.01953 | -0.0988 | -40.937
-12 | -0.7614 | 0.01853 | -0.097 | -41.0901
-11.5 | -0.7235 | 0.01758 | -0.0953 | -41.1547
-11 | -0.6834 | 0.01676 | -0.0936 | -40.7757
-10.5 | -0.6473 | 0.01583 | -0.0914 | -40.8907
-10 | -0.6076 | 0.01509 | -0.0896 | -40.2651
-9.5 | -0.5676 | 0.01433 | -0.0878 | -39.6092
-9 | -0.5272 | 0.01363 | -0.086 | -38.6794
-8.5 | -0.4866 | 0.01296 | -0.0842 | -37.5463
-8 | -0.4465 | 0.01231 | -0.0823 | -36.2713
-7.5 | -0.4052 | 0.01172 | -0.0805 | -34.5734
-7 | -0.3657 | 0.01111 | -0.0784 | -32.9163
-6.5 | -0.3246 | 0.01057 | -0.0764 | -30.7096
-6 | -0.2861 | 0.01 | -0.074 | -28.61
-5.5 | -0.2553 | 0.00926 | -0.0703 | -27.5702
-5 | -0.2321 | 0.00836 | -0.0652 | -27.7632
-4.5 | -0.2175 | 0.00738 | -0.0583 | -29.4715
-4 | -0.2157 | 0.00666 | -0.0482 | -32.3874
-3.5 | -0.1893 | 0.00602 | -0.0429 | -31.4452
-3 | -0.1576 | 0.00517 | -0.0387 | -30.4836
-2.5 | -0.1255 | 0.00387 | -0.0349 | -32.4289
-2 | -0.0644 | 0.00375 | -0.0362 | -17.1733
-1.5 | -0.0011 | 0.00376 | -0.0379 | -0.29255
-1 | 0.062 | 0.00376 | -0.0396 | 16.4894
-0.5 | 0.1241 | 0.00377 | -0.0411 | 32.9178
0 | 0.1864 | 0.00382 | -0.0426 | 48.7958
0.5 | 0.2505 | 0.00382 | -0.0445 | 65.5759
1 | 0.3143 | 0.00382 | -0.0464 | 82.2775
1.5 | 0.3773 | 0.00384 | -0.048 | 98.2552
2 | 0.4382 | 0.00388 | -0.0493 | 112.9381
2.5 | 0.5013 | 0.00387 | -0.051 | 129.5349
3 | 0.5615 | 0.00394 | -0.052 | 142.5127
3.5 | 0.5886 | 0.00482 | -0.0465 | 122.1162
4 | 0.5772 | 0.00583 | -0.0331 | 99.0051
4.5 | 0.5666 | 0.00696 | -0.0205 | 81.408
5 | 0.5549 | 0.00855 | -0.0088 | 64.9006
5.5 | 0.5643 | 0.00992 | -0.0015 | 56.8851
6 | 0.5818 | 0.0112 | 0.0042 | 51.9464
6.5 | 0.5957 | 0.01269 | 0.0102 | 46.9425
7 | 0.6193 | 0.01397 | 0.0145 | 44.3307
7.5 | 0.6483 | 0.0151 | 0.0179 | 42.9338
8 | 0.6811 | 0.01617 | 0.0206 | 42.1212
8.5 | 0.7203 | 0.01702 | 0.0224 | 42.3208
9 | 0.7579 | 0.01799 | 0.0242 | 42.129
9.5 | 0.7965 | 0.01894 | 0.0259 | 42.0539
10 | 0.8338 | 0.02001 | 0.0277 | 41.6692
10.5 | 0.8711 | 0.02111 | 0.0294 | 41.2648
11 | 0.9101 | 0.02216 | 0.0309 | 41.0695
11.5 | 0.945 | 0.02345 | 0.0327 | 40.2985
12 | 0.9807 | 0.02471 | 0.0344 | 39.6884
12.5 | 1.0158 | 0.02606 | 0.0361 | 38.9793
13 | 1.0507 | 0.02747 | 0.0377 | 38.249
13.5 | 1.0853 | 0.02895 | 0.0393 | 37.4888
14 | 1.1157 | 0.03074 | 0.0411 | 36.2947
14.5 | 1.1454 | 0.03258 | 0.0429 | 35.1565
15 | 1.1738 | 0.03461 | 0.0447 | 33.9151
15.5 | 1.2036 | 0.03661 | 0.0462 | 32.8763
16 | 1.23 | 0.03893 | 0.0477 | 31.5952
16.5 | 1.2571 | 0.04128 | 0.0491 | 30.453
17 | 1.2826 | 0.04383 | 0.0503 | 29.2631
17.5 | 1.3038 | 0.04681 | 0.0516 | 27.853
18 | 1.3211 | 0.05025 | 0.0528 | 26.2905
18.5 | 1.3395 | 0.05373 | 0.0536 | 24.9302
19 | 1.3537 | 0.05772 | 0.0541 | 23.4529
20 | 1.3705 | 0.06741 | 0.0542 | 20.3308

## 87. Re 6M Mach 0.50 (1)
BIGFOIL.COM POLAR EXPORT
NACA66(4)-221
NACA66(4)-221 |  |  |  | Cl Max: | 1.294 | at alpha= | 19.5 | deg
JavaFoil+Calcfoil stall+Eppler ext transition |  |  |  | L/D Max: | 147.694 | at alpha= | 2.5 | deg
Re: | 6000000 |  |  | Cd Min: | 0.00403 | at alpha= | 0 | deg
Mach: | 0.5 |  |  | Cl=0 at alpha= | -1.6849 | deg
|  |  |  | @ Cl=0.1, Cd= | 0.00408
|  |  |  | @ Cl=0.4, Cd= | 0.0040833
|  |  |  | @ Cl=0.6, Cd= | 0.0041612
alpha (deg) | Cl | Cd | Cm | Cl/Cd
-20 | -1.071 | 0.15632 | 0.017 | -6.849
-19.5 | -1.037 | 0.15466 | 0.016 | -6.706
-19 | -1.008 | 0.14855 | 0.014 | -6.788
-18.5 | -0.987 | 0.15054 | 0.014 | -6.554
-18 | -0.962 | 0.13833 | 0.013 | -6.955
-17.5 | -0.932 | 0.13216 | 0.012 | -7.048
-17 | -0.899 | 0.12976 | 0.011 | -6.926
-16.5 | -0.862 | 0.13972 | 0.008 | -6.166
-16 | -0.835 | 0.12156 | 0.008 | -6.873
-15.5 | -0.805 | 0.11651 | 0.006 | -6.91
-15 | -0.776 | 0.11444 | 0.005 | -6.783
-14.5 | -0.751 | 0.10748 | 0.005 | -6.985
-14 | -0.719 | 0.10149 | 0.003 | -7.089
-13.5 | -0.687 | 0.09899 | 0.002 | -6.945
-13 | -0.658 | 0.09552 | 0.001 | -6.887
-12.5 | -0.629 | 0.09168 | 0 | -6.862
-12 | -0.699 | 0.02753 | -0.002 | -25.385
-11.5 | -0.576 | 0.07385 | -0.002 | -7.802
-11 | -0.644 | 0.02171 | -0.006 | -29.648
-10.5 | -0.61 | 0.02034 | -0.007 | -29.994
-10 | -0.577 | 0.01863 | -0.009 | -30.99
-9.5 | -0.63 | 0.01753 | -0.011 | -35.964
-9 | -0.815 | 0.01657 | -0.013 | -49.168
-8.5 | -0.824 | 0.01545 | -0.015 | -53.304
-8 | -0.801 | 0.01455 | -0.017 | -55.031
-7.5 | -0.761 | 0.01326 | -0.019 | -57.405
-7 | -0.712 | 0.01246 | -0.021 | -57.14
-6.5 | -0.656 | 0.01239 | -0.023 | -52.973
-6 | -0.596 | 0.01175 | -0.025 | -50.688
-5.5 | -0.532 | 0.01128 | -0.027 | -47.165
-5 | -0.466 | 0.01051 | -0.029 | -44.344
-4.5 | -0.398 | 0.01002 | -0.031 | -39.726
-4 | -0.33 | 0.0072 | -0.033 | -45.797
-3.5 | -0.26 | 0.00588 | -0.036 | -44.245
-3 | -0.189 | 0.00578 | -0.038 | -32.733
-2.5 | -0.119 | 0.00414 | -0.04 | -28.688
-2 | -0.046 | 0.00412 | -0.042 | -11.178
-1.5 | 0.027 | 0.0041 | -0.044 | 6.511
-1 | 0.1 | 0.00408 | -0.046 | 24.38
-0.5 | 0.172 | 0.00413 | -0.048 | 41.786
0 | 0.248 | 0.00403 | -0.05 | 61.592
0.5 | 0.322 | 0.00406 | -0.052 | 79.22
1 | 0.396 | 0.00408 | -0.054 | 96.827
1.5 | 0.469 | 0.00414 | -0.057 | 113.209
2 | 0.543 | 0.00413 | -0.059 | 131.431
2.5 | 0.616 | 0.00417 | -0.061 | 147.694
3 | 0.675 | 0.00657 | -0.061 | 102.703
3.5 | 0.741 | 0.00716 | -0.063 | 103.505
4 | 0.808 | 0.00816 | -0.065 | 99.046
4.5 | 0.874 | 0.00916 | -0.067 | 95.361
5 | 0.937 | 0.01025 | -0.069 | 91.347
5.5 | 0.995 | 0.01414 | -0.07 | 70.359
6 | 1.051 | 0.01483 | -0.072 | 70.884
6.5 | 1.101 | 0.01559 | -0.074 | 70.636
7 | 1.142 | 0.01644 | -0.076 | 69.459
7.5 | 1.17 | 0.01742 | -0.077 | 67.181
8 | 1.177 | 0.01856 | -0.079 | 63.381
8.5 | 1.141 | 0.01969 | -0.081 | 57.927
9 | 0.876 | 0.02061 | -0.083 | 42.517
9.5 | 0.775 | 0.02227 | -0.084 | 34.808
10 | 0.807 | 0.02447 | -0.086 | 32.989
10.5 | 0.841 | 0.02538 | -0.088 | 33.124
11 | 0.869 | 0.02859 | -0.089 | 30.413
11.5 | 0.905 | 0.02815 | -0.091 | 32.165
12 | 0.933 | 0.03129 | -0.092 | 29.827
12.5 | 0.82 | 0.09101 | -0.05 | 9.015
13 | 0.86 | 0.09167 | -0.062 | 9.383
13.5 | 0.9 | 0.09266 | -0.07 | 9.716
14 | 0.908 | 0.1049 | -0.057 | 8.653
14.5 | 0.94 | 0.10937 | -0.062 | 8.593
15 | 0.975 | 0.11187 | -0.067 | 8.714
15.5 | 1.028 | 0.1032 | -0.079 | 9.963
16 | 1.085 | 0.09322 | -0.088 | 11.64
16.5 | 1.093 | 0.11162 | -0.084 | 9.792
17 | 1.096 | 0.13729 | -0.076 | 7.981
17.5 | 1.115 | 0.1329 | -0.073 | 8.391
18 | 1.167 | 0.12505 | -0.084 | 9.335
18.5 | 1.222 | 0.11498 | -0.092 | 10.628
19 | 1.275 | 0.10644 | -0.098 | 11.979
19.5 | 1.294 | 0.11862 | -0.098 | 10.909
20 | 1.286 | 0.15151 | -0.09 | 8.486

## 88. Re 6M Mach 0.50 (2)
BIGFOIL.COM POLAR EXPORT
NACA66(4)-221
NACA66(4)-221 |  |  |  | Cl Max: | 1.0178 | at alpha= | 13.5 | deg
XFOIL ncrit=9 |  |  |  | L/D Max: | 149.582 | at alpha= | 3.5 | deg
Re: | 6000000 |  |  | Cd Min: | 0.15055 | at alpha= | 18.5 | deg
Mach: | 0.5 |  |  | Cl=0 at alpha= | -1.4306 | deg
|  |  |  | @ Cl=0.1, Cd= | 0.0041007
|  |  |  | @ Cl=0.4, Cd= | 0.0041136
|  |  |  | @ Cl=0.6, Cd= | 0.020431
alpha (deg) | Cl | Cd | Cm | Cl/Cd
-18 | -0.4549 | 0.13947 | -0.1066 | -3.2616
-17.5 | -0.4975 | 0.12378 | -0.1158 | -4.0192
-17 | -0.5232 | 0.1112 | -0.1233 | -4.705
-16.5 | -0.5561 | 0.09793 | -0.1314 | -5.6785
-16 | -0.5852 | 0.08577 | -0.139 | -6.8229
-15.5 | -0.6093 | 0.07493 | -0.1452 | -8.1316
-15 | -0.6376 | 0.06462 | -0.1501 | -9.8669
-14.5 | -0.6617 | 0.05572 | -0.1527 | -11.8754
-14 | -0.6858 | 0.04781 | -0.1532 | -14.3443
-13.5 | -0.7067 | 0.04107 | -0.1514 | -17.2072
-13 | -0.7192 | 0.03564 | -0.1478 | -20.1796
-12.5 | -0.7164 | 0.03159 | -0.1434 | -22.6781
-12 | -0.7039 | 0.02833 | -0.1388 | -24.8465
-11.5 | -0.6826 | 0.02571 | -0.1343 | -26.55
-11 | -0.6497 | 0.02372 | -0.1304 | -27.3904
-10.5 | -0.6149 | 0.02196 | -0.1265 | -28.0009
-10 | -0.5726 | 0.02059 | -0.1234 | -27.8096
-9.5 | -0.5325 | 0.01923 | -0.12 | -27.6911
-9 | -0.4878 | 0.01815 | -0.117 | -26.876
-8.5 | -0.4428 | 0.01712 | -0.1143 | -25.8645
-8 | -0.3967 | 0.01622 | -0.1116 | -24.4575
-7.5 | -0.3514 | 0.01534 | -0.109 | -22.9074
-7 | -0.305 | 0.01454 | -0.1065 | -20.9766
-6.5 | -0.2587 | 0.01375 | -0.104 | -18.8145
-6 | -0.2128 | 0.013 | -0.1016 | -16.3692
-5.5 | -0.1731 | 0.01214 | -0.0982 | -14.2586
-4.5 | -0.1402 | 0.00949 | -0.0842 | -14.7734
-4 | -0.1342 | 0.00807 | -0.0752 | -16.6295
-3.5 | -0.1504 | 0.00647 | -0.0617 | -23.2457
-3 | -0.1706 | 0.00546 | -0.046 | -31.2454
-2.5 | -0.1522 | 0.00407 | -0.038 | -37.3956
-2 | -0.0821 | 0.00401 | -0.0393 | -20.4738
-1.5 | -0.01 | 0.00404 | -0.0411 | -2.4752
-1 | 0.0621 | 0.00409 | -0.0429 | 15.1834
-0.5 | 0.1329 | 0.00411 | -0.0446 | 32.3358
0 | 0.2058 | 0.00411 | -0.0466 | 50.073
0.5 | 0.2786 | 0.0041 | -0.0486 | 67.9512
1 | 0.3512 | 0.0041 | -0.0506 | 85.6585
1.5 | 0.4227 | 0.00412 | -0.0522 | 102.5971
2 | 0.4918 | 0.00418 | -0.0534 | 117.6555
2.5 | 0.5644 | 0.00418 | -0.0551 | 135.0239
3 | 0.6327 | 0.00424 | -0.0558 | 149.2217
3.5 | 0.6806 | 0.00455 | -0.0523 | 149.5824
4 | 0.618 | 0.00606 | -0.0277 | 101.9802
4.5 | 0.5817 | 0.00818 | -0.0105 | 71.1125
5 | 0.5284 | 0.01138 | 0.0077 | 46.4323
6 | 0.5456 | 0.01518 | 0.0233 | 35.942
6.5 | 0.5525 | 0.01736 | 0.0307 | 31.826
7.5 | 0.6054 | 0.02078 | 0.0398 | 29.1338
8 | 0.6454 | 0.02216 | 0.0425 | 29.1245
8.5 | 0.6899 | 0.02342 | 0.0447 | 29.4577
9 | 0.7341 | 0.02476 | 0.047 | 29.6486
9.5 | 0.775 | 0.0263 | 0.0497 | 29.4677
10 | 0.8188 | 0.02777 | 0.0521 | 29.4851
10.5 | 0.8587 | 0.02956 | 0.0548 | 29.0494
11 | 0.8982 | 0.03143 | 0.0576 | 28.5778
11.5 | 0.9337 | 0.03365 | 0.0607 | 27.7474
12 | 0.9663 | 0.03616 | 0.0638 | 26.7229
12.5 | 0.9935 | 0.03914 | 0.0672 | 25.3832
13 | 1.0107 | 0.04296 | 0.0706 | 23.5265
13.5 | 1.0178 | 0.04768 | 0.0739 | 21.3465
14 | 1.0112 | 0.05374 | 0.0767 | 18.8165
14.5 | 0.9979 | 0.06083 | 0.0782 | 16.4047
15 | 0.9774 | 0.06924 | 0.0781 | 14.1161
15.5 | 0.9565 | 0.07852 | 0.0761 | 12.1816
16 | 0.9271 | 0.0895 | 0.0719 | 10.3587
16.5 | 0.9026 | 0.10087 | 0.0662 | 8.9482
17 | 0.8782 | 0.11294 | 0.0592 | 7.7758
17.5 | 0.8557 | 0.12536 | 0.0515 | 6.8259
18 | 0.8345 | 0.13792 | 0.0435 | 6.0506
18.5 | 0.8156 | 0.15055 | 0.0354 | 5.4175

## 89. Re 7M Mach 0.00 (1)
BIGFOIL.COM POLAR EXPORT
NACA66(4)-221
NACA66(4)-221 |  |  |  | Cl Max: | 1.501 | at alpha= | 15 | deg
JavaFoil+Calcfoil stall+Eppler ext transition |  |  |  | L/D Max: | 127.716 | at alpha= | 2 | deg
Re: | 7000000 |  |  | Cd Min: | 0.00359 | at alpha= | 1.5 | deg
Mach: | 0 |  |  | Cl=0 at alpha= | -1.6825 | deg
|  |  |  | @ Cl=0.1, Cd= | 0.0036522
|  |  |  | @ Cl=0.4, Cd= | 0.0035929
|  |  |  | @ Cl=0.6, Cd= | 0.0056778
alpha (deg) | Cl | Cd | Cm | Cl/Cd
-20 | -1.256 | 0.03821 | 0.022 | -32.859
-19.5 | -1.268 | 0.03588 | 0.021 | -35.328
-19 | -1.277 | 0.03353 | 0.02 | -38.091
-18.5 | -1.285 | 0.03144 | 0.018 | -40.865
-18 | -1.289 | 0.02923 | 0.017 | -44.113
-17.5 | -1.292 | 0.02734 | 0.015 | -47.24
-17 | -1.292 | 0.0257 | 0.014 | -50.251
-16.5 | -1.288 | 0.02427 | 0.013 | -53.063
-16 | -1.28 | 0.02361 | 0.011 | -54.218
-15.5 | -1.27 | 0.0223 | 0.01 | -56.974
-15 | -1.257 | 0.02112 | 0.008 | -59.528
-14.5 | -1.241 | 0.01975 | 0.006 | -62.837
-14 | -1.221 | 0.01873 | 0.005 | -65.203
-13.5 | -1.198 | 0.01802 | 0.003 | -66.495
-13 | -1.172 | 0.01719 | 0.002 | -68.198
-12.5 | -1.143 | 0.01628 | 0 | -70.214
-12 | -1.11 | 0.01563 | -0.002 | -71.042
-11.5 | -1.074 | 0.01463 | -0.003 | -73.436
-11 | -1.036 | 0.01428 | -0.005 | -72.537
-10.5 | -0.995 | 0.01362 | -0.007 | -73.029
-10 | -0.951 | 0.01307 | -0.008 | -72.785
-9.5 | -0.905 | 0.01249 | -0.01 | -72.445
-9 | -0.856 | 0.0119 | -0.012 | -71.941
-8.5 | -0.806 | 0.0114 | -0.013 | -70.682
-8 | -0.753 | 0.01061 | -0.015 | -70.991
-7.5 | -0.699 | 0.01056 | -0.017 | -66.196
-7 | -0.644 | 0.01018 | -0.019 | -63.214
-6.5 | -0.587 | 0.00966 | -0.02 | -60.728
-6 | -0.529 | 0.00924 | -0.022 | -57.239
-5.5 | -0.47 | 0.00879 | -0.024 | -53.407
-5 | -0.411 | 0.00716 | -0.026 | -57.375
-4.5 | -0.35 | 0.00659 | -0.027 | -53.095
-4 | -0.289 | 0.00608 | -0.029 | -47.554
-3.5 | -0.227 | 0.00556 | -0.031 | -40.935
-3 | -0.165 | 0.00502 | -0.033 | -32.947
-2.5 | -0.103 | 0.00483 | -0.035 | -21.334
-2 | -0.04 | 0.0036 | -0.037 | -11.132
-1.5 | 0.023 | 0.00369 | -0.038 | 6.289
-1 | 0.086 | 0.00365 | -0.04 | 23.672
-0.5 | 0.15 | 0.00366 | -0.042 | 40.903
0 | 0.215 | 0.00366 | -0.044 | 58.7
0.5 | 0.279 | 0.00363 | -0.045 | 76.708
1 | 0.343 | 0.00362 | -0.047 | 94.648
1.5 | 0.406 | 0.00359 | -0.049 | 113.031
2 | 0.47 | 0.00368 | -0.051 | 127.716
2.5 | 0.534 | 0.00501 | -0.053 | 106.461
3 | 0.591 | 0.0056 | -0.054 | 105.545
3.5 | 0.65 | 0.00611 | -0.055 | 106.331
4 | 0.709 | 0.00681 | -0.057 | 104.177
4.5 | 0.768 | 0.00736 | -0.058 | 104.351
5 | 0.826 | 0.00799 | -0.06 | 103.334
5.5 | 0.883 | 0.00868 | -0.062 | 101.748
6 | 0.937 | 0.01133 | -0.063 | 82.724
6.5 | 0.992 | 0.01176 | -0.065 | 84.344
7 | 1.044 | 0.01223 | -0.066 | 85.38
7.5 | 1.095 | 0.01276 | -0.068 | 85.87
8 | 1.144 | 0.01298 | -0.069 | 88.126
8.5 | 1.191 | 0.01354 | -0.071 | 87.973
9 | 1.235 | 0.01414 | -0.073 | 87.335
9.5 | 1.276 | 0.01476 | -0.074 | 86.402
10 | 1.314 | 0.0154 | -0.076 | 85.305
10.5 | 1.349 | 0.01608 | -0.077 | 83.857
11 | 1.38 | 0.01702 | -0.079 | 81.102
11.5 | 1.408 | 0.01754 | -0.08 | 80.278
12 | 1.433 | 0.01839 | -0.081 | 77.912
12.5 | 1.453 | 0.01923 | -0.083 | 75.571
13 | 1.47 | 0.0201 | -0.084 | 73.131
13.5 | 1.483 | 0.02106 | -0.086 | 70.447
14 | 1.493 | 0.02212 | -0.087 | 67.478
14.5 | 1.499 | 0.02331 | -0.088 | 64.296
15 | 1.501 | 0.02432 | -0.09 | 61.713
15.5 | 1.5 | 0.02555 | -0.091 | 58.701
16 | 1.495 | 0.02679 | -0.092 | 55.796
16.5 | 1.487 | 0.02815 | -0.093 | 52.837
17 | 1.476 | 0.02984 | -0.094 | 49.469
17.5 | 1.463 | 0.0314 | -0.096 | 46.587
18 | 1.447 | 0.03321 | -0.097 | 43.558
18.5 | 1.429 | 0.03453 | -0.098 | 41.389
19 | 1.409 | 0.03633 | -0.099 | 38.772
19.5 | 1.386 | 0.03843 | -0.1 | 36.079
20 | 1.363 | 0.04045 | -0.101 | 33.689

## 90. Re 7M Mach 0.00 (2)
BIGFOIL.COM POLAR EXPORT
NACA66(4)-221
NACA66(4)-221 |  |  |  | Cl Max: | 1.4385 | at alpha= | 20 | deg
XFOIL ncrit=9 |  |  |  | L/D Max: | 134.548 | at alpha= | 3 | deg
Re: | 7000000 |  |  | Cd Min: | 0.05023 | at alpha= | 20 | deg
Mach: | 0 |  |  | Cl=0 at alpha= | -1.5058 | deg
|  |  |  | @ Cl=0.1, Cd= | 0.0035829
|  |  |  | @ Cl=0.4, Cd= | 0.0036476
|  |  |  | @ Cl=0.6, Cd= | 0.010552
alpha (deg) | Cl | Cd | Cm | Cl/Cd
-20 | -1.257 | 0.0385 | -0.1042 | -32.6494
-19.5 | -1.2371 | 0.03608 | -0.1034 | -34.2877
-19 | -1.2148 | 0.03392 | -0.1026 | -35.8137
-18.5 | -1.1903 | 0.032 | -0.1016 | -37.1969
-18 | -1.166 | 0.03008 | -0.1005 | -38.7633
-17.5 | -1.1367 | 0.02857 | -0.0996 | -39.7865
-17 | -1.1105 | 0.0269 | -0.0983 | -41.2825
-16.5 | -1.0782 | 0.02562 | -0.0974 | -42.0843
-16 | -1.0482 | 0.02424 | -0.0962 | -43.2426
-15.5 | -1.0157 | 0.02307 | -0.095 | -44.0269
-15 | -0.982 | 0.02195 | -0.0938 | -44.738
-14.5 | -0.9486 | 0.02085 | -0.0926 | -45.4964
-14 | -0.9137 | 0.01985 | -0.0914 | -46.0302
-13.5 | -0.8833 | 0.0187 | -0.0895 | -47.2353
-13 | -0.848 | 0.01782 | -0.0881 | -47.587
-12.5 | -0.8118 | 0.01693 | -0.0867 | -47.9504
-12 | -0.7748 | 0.01612 | -0.0854 | -48.0645
-11.5 | -0.7363 | 0.01542 | -0.0841 | -47.7497
-11 | -0.6995 | 0.01468 | -0.0825 | -47.6499
-10.5 | -0.6626 | 0.01398 | -0.0808 | -47.3963
-10 | -0.6253 | 0.01331 | -0.0792 | -46.9797
-9.5 | -0.5859 | 0.0127 | -0.0777 | -46.1339
-9 | -0.5467 | 0.01209 | -0.0762 | -45.2192
-8.5 | -0.508 | 0.0115 | -0.0745 | -44.1739
-8 | -0.4683 | 0.01096 | -0.0729 | -42.7281
-7.5 | -0.429 | 0.01044 | -0.0711 | -41.092
-7 | -0.39 | 0.00993 | -0.0693 | -39.2749
-6.5 | -0.3505 | 0.00946 | -0.0674 | -37.0507
-6 | -0.3129 | 0.00897 | -0.0651 | -34.8829
-5.5 | -0.2801 | 0.00838 | -0.0619 | -33.4248
-5 | -0.2533 | 0.00769 | -0.0576 | -32.9389
-4.5 | -0.2442 | 0.00693 | -0.0494 | -35.2381
-4 | -0.2211 | 0.00643 | -0.0437 | -34.3857
-3.5 | -0.1838 | 0.00589 | -0.0409 | -31.2054
-3 | -0.145 | 0.00522 | -0.0385 | -27.7778
-2.5 | -0.1081 | 0.00421 | -0.0359 | -25.677
-2 | -0.0593 | 0.00357 | -0.0355 | -16.6106
-1.5 | 0.0007 | 0.00353 | -0.037 | 0.1983
-1 | 0.0612 | 0.00357 | -0.0386 | 17.1429
-0.5 | 0.1215 | 0.00359 | -0.0401 | 33.844
0 | 0.1826 | 0.00355 | -0.0419 | 51.4366
0.5 | 0.2439 | 0.00354 | -0.0436 | 68.8983
1 | 0.3048 | 0.00357 | -0.0453 | 85.3782
1.5 | 0.3644 | 0.00363 | -0.0467 | 100.3857
2 | 0.4252 | 0.00366 | -0.0484 | 116.1749
2.5 | 0.4851 | 0.00367 | -0.0499 | 132.1798
3 | 0.5355 | 0.00398 | -0.0495 | 134.5477
3.5 | 0.5527 | 0.00515 | -0.0425 | 107.3204
4 | 0.5533 | 0.00601 | -0.032 | 92.0632
4.5 | 0.5524 | 0.0069 | -0.0215 | 80.058
5.5 | 0.5725 | 0.00905 | -0.0066 | 63.2597
6 | 0.593 | 0.0101 | -0.0016 | 58.7129
6.5 | 0.6116 | 0.0113 | 0.0036 | 54.1239
7 | 0.6388 | 0.01232 | 0.0072 | 51.8506
7.5 | 0.6669 | 0.01334 | 0.0105 | 49.9925
8 | 0.7022 | 0.01414 | 0.0126 | 49.6605
8.5 | 0.7379 | 0.01495 | 0.0145 | 49.3579
9 | 0.7769 | 0.01567 | 0.0159 | 49.5788
9.5 | 0.8122 | 0.01657 | 0.0177 | 49.0163
10 | 0.8491 | 0.01743 | 0.0192 | 48.7149
10.5 | 0.8863 | 0.01831 | 0.0206 | 48.4052
11 | 0.9212 | 0.01934 | 0.0222 | 47.6319
11.5 | 0.9585 | 0.02027 | 0.0233 | 47.2866
12 | 0.9906 | 0.02145 | 0.0251 | 46.1818
12.5 | 1.0266 | 0.02247 | 0.0263 | 45.6876
13 | 1.0619 | 0.02356 | 0.0275 | 45.0722
13.5 | 1.0942 | 0.02485 | 0.0289 | 44.0322
14 | 1.1274 | 0.02611 | 0.0301 | 43.1789
14.5 | 1.1568 | 0.02763 | 0.0316 | 41.8675
15 | 1.1873 | 0.02909 | 0.0329 | 40.8147
15.5 | 1.2174 | 0.03063 | 0.034 | 39.7453
16 | 1.2464 | 0.0323 | 0.0352 | 38.5882
16.5 | 1.2774 | 0.03387 | 0.036 | 37.7148
17 | 1.3031 | 0.03582 | 0.0372 | 36.3791
17.5 | 1.3315 | 0.03763 | 0.038 | 35.384
18 | 1.3538 | 0.03995 | 0.0391 | 33.8874
18.5 | 1.3798 | 0.04202 | 0.0397 | 32.8367
19 | 1.4007 | 0.04459 | 0.0406 | 31.4129
19.5 | 1.4183 | 0.04748 | 0.0414 | 29.8715
20 | 1.4385 | 0.05023 | 0.0418 | 28.6383

## 91. Re 7M Mach 0.10 (1)
BIGFOIL.COM POLAR EXPORT
NACA66(4)-221
NACA66(4)-221 |  |  |  | Cl Max: | 1.482 | at alpha= | 14.5 | deg
JavaFoil+Calcfoil stall+Eppler ext transition |  |  |  | L/D Max: | 126.643 | at alpha= | 2 | deg
Re: | 7000000 |  |  | Cd Min: | 0.00359 | at alpha= | 1 | deg
Mach: | 0.1 |  |  | Cl=0 at alpha= | -1.6825 | deg
|  |  |  | @ Cl=0.1, Cd= | 0.0036621
|  |  |  | @ Cl=0.4, Cd= | 0.0036425
|  |  |  | @ Cl=0.6, Cd= | 0.0056669
alpha (deg) | Cl | Cd | Cm | Cl/Cd
-20 | -1.208 | 0.03999 | 0.022 | -30.201
-19.5 | -1.224 | 0.03735 | 0.021 | -32.766
-19 | -1.238 | 0.03478 | 0.02 | -35.587
-18.5 | -1.249 | 0.03251 | 0.018 | -38.421
-18 | -1.258 | 0.03012 | 0.017 | -41.76
-17.5 | -1.264 | 0.02825 | 0.015 | -44.731
-17 | -1.267 | 0.02632 | 0.014 | -48.154
-16.5 | -1.267 | 0.0248 | 0.013 | -51.072
-16 | -1.262 | 0.02392 | 0.011 | -52.76
-15.5 | -1.255 | 0.02271 | 0.01 | -55.288
-15 | -1.245 | 0.02152 | 0.008 | -57.861
-14.5 | -1.231 | 0.02007 | 0.006 | -61.338
-14 | -1.214 | 0.01905 | 0.005 | -63.715
-13.5 | -1.193 | 0.0183 | 0.003 | -65.158
-13 | -1.168 | 0.01744 | 0.002 | -66.981
-12.5 | -1.14 | 0.0165 | 0 | -69.116
-12 | -1.109 | 0.01583 | -0.002 | -70.069
-11.5 | -1.074 | 0.01478 | -0.003 | -72.685
-11 | -1.037 | 0.01446 | -0.005 | -71.684
-10.5 | -0.996 | 0.0138 | -0.007 | -72.215
-10 | -0.953 | 0.01321 | -0.008 | -72.139
-9.5 | -0.907 | 0.01262 | -0.01 | -71.856
-9 | -0.859 | 0.01199 | -0.012 | -71.656
-8.5 | -0.808 | 0.01147 | -0.013 | -70.483
-8 | -0.756 | 0.01068 | -0.015 | -70.799
-7.5 | -0.702 | 0.01067 | -0.017 | -65.775
-7 | -0.646 | 0.01023 | -0.019 | -63.162
-6.5 | -0.589 | 0.00976 | -0.02 | -60.378
-6 | -0.531 | 0.0093 | -0.022 | -57.123
-5.5 | -0.472 | 0.00882 | -0.024 | -53.46
-5 | -0.412 | 0.00718 | -0.026 | -57.459
-4.5 | -0.352 | 0.00663 | -0.028 | -53.044
-4 | -0.29 | 0.00613 | -0.029 | -47.339
-3.5 | -0.228 | 0.00558 | -0.031 | -40.97
-3 | -0.166 | 0.00506 | -0.033 | -32.819
-2.5 | -0.103 | 0.00482 | -0.035 | -21.447
-2 | -0.04 | 0.00369 | -0.037 | -10.906
-1.5 | 0.023 | 0.00366 | -0.039 | 6.379
-1 | 0.087 | 0.00366 | -0.04 | 23.718
-0.5 | 0.15 | 0.00367 | -0.042 | 41.019
0 | 0.216 | 0.00363 | -0.044 | 59.494
0.5 | 0.28 | 0.00368 | -0.046 | 76.05
1 | 0.344 | 0.00359 | -0.047 | 95.989
1.5 | 0.408 | 0.00365 | -0.049 | 111.991
2 | 0.472 | 0.00373 | -0.051 | 126.643
2.5 | 0.536 | 0.00504 | -0.053 | 106.419
3 | 0.594 | 0.00561 | -0.054 | 105.826
3.5 | 0.653 | 0.00617 | -0.056 | 105.722
4 | 0.712 | 0.00684 | -0.057 | 104.058
4.5 | 0.771 | 0.00744 | -0.059 | 103.74
5 | 0.83 | 0.00804 | -0.06 | 103.232
5.5 | 0.887 | 0.00876 | -0.062 | 101.207
6 | 0.941 | 0.01139 | -0.063 | 82.589
6.5 | 0.996 | 0.01185 | -0.065 | 84.021
7 | 1.049 | 0.01233 | -0.067 | 85.064
7.5 | 1.099 | 0.01289 | -0.068 | 85.326
8 | 1.148 | 0.01309 | -0.07 | 87.724
8.5 | 1.194 | 0.01368 | -0.071 | 87.295
9 | 1.238 | 0.01426 | -0.073 | 86.781
9.5 | 1.278 | 0.01491 | -0.074 | 85.744
10 | 1.315 | 0.01555 | -0.076 | 84.593
10.5 | 1.349 | 0.01629 | -0.077 | 82.835
11 | 1.38 | 0.0172 | -0.079 | 80.197
11.5 | 1.406 | 0.01779 | -0.08 | 79.027
12 | 1.429 | 0.01863 | -0.082 | 76.694
12.5 | 1.448 | 0.01948 | -0.083 | 74.295
13 | 1.462 | 0.02041 | -0.085 | 71.628
13.5 | 1.473 | 0.02145 | -0.086 | 68.678
14 | 1.48 | 0.02247 | -0.087 | 65.836
14.5 | 1.482 | 0.02377 | -0.089 | 62.36
15 | 1.481 | 0.02477 | -0.09 | 59.789
15.5 | 1.476 | 0.02604 | -0.091 | 56.678
16 | 1.468 | 0.02734 | -0.092 | 53.673
16.5 | 1.456 | 0.02879 | -0.094 | 50.571
17 | 1.441 | 0.03041 | -0.095 | 47.384
17.5 | 1.423 | 0.032 | -0.096 | 44.458
18 | 1.402 | 0.03396 | -0.097 | 41.288
18.5 | 1.38 | 0.03535 | -0.098 | 39.039
19 | 1.355 | 0.03733 | -0.099 | 36.302
19.5 | 1.328 | 0.03944 | -0.1 | 33.682

## 92. Re 7M Mach 0.10 (2)
BIGFOIL.COM POLAR EXPORT
NACA66(4)-221
NACA66(4)-221 |  |  |  | Cl Max: | 1.432 | at alpha= | 20 | deg
XFOIL ncrit=9 |  |  |  | L/D Max: | 136.263 | at alpha= | 3 | deg
Re: | 7000000 |  |  | Cd Min: | 0.05235 | at alpha= | 20 | deg
Mach: | 0.1 |  |  | Cl=0 at alpha= | -1.5041 | deg
|  |  |  | @ Cl=0.1, Cd= | 0.0035864
|  |  |  | @ Cl=0.4, Cd= | 0.003651
|  |  |  | @ Cl=0.6, Cd= | 0.010934
alpha (deg) | Cl | Cd | Cm | Cl/Cd
-20 | -1.2525 | 0.04005 | -0.107 | -31.2734
-19.5 | -1.2331 | 0.0375 | -0.1063 | -32.8827
-19 | -1.2118 | 0.03517 | -0.1053 | -34.4555
-18.5 | -1.1893 | 0.03298 | -0.1043 | -36.0612
-18 | -1.1633 | 0.03112 | -0.1032 | -37.3811
-17.5 | -1.1373 | 0.02931 | -0.102 | -38.8025
-17 | -1.1088 | 0.02772 | -0.1008 | -40
-16.5 | -1.0792 | 0.0262 | -0.0997 | -41.1908
-16 | -1.0474 | 0.02489 | -0.0985 | -42.0812
-15.5 | -1.0168 | 0.02354 | -0.0971 | -43.1946
-15 | -0.9822 | 0.02242 | -0.0959 | -43.8091
-14.5 | -0.9493 | 0.02125 | -0.0946 | -44.6729
-14 | -0.914 | 0.02024 | -0.0933 | -45.1581
-13.5 | -0.8817 | 0.01913 | -0.0915 | -46.0899
-13 | -0.848 | 0.01812 | -0.0898 | -46.7991
-12.5 | -0.8108 | 0.01726 | -0.0885 | -46.9757
-12 | -0.775 | 0.01637 | -0.087 | -47.3427
-11.5 | -0.7359 | 0.01566 | -0.0857 | -46.9923
-11 | -0.6978 | 0.01494 | -0.0842 | -46.7068
-10.5 | -0.6616 | 0.01419 | -0.0823 | -46.6244
-10 | -0.6229 | 0.01353 | -0.0808 | -46.0384
-9.5 | -0.5848 | 0.01286 | -0.0791 | -45.4743
-9 | -0.5444 | 0.01227 | -0.0777 | -44.3684
-8.5 | -0.5063 | 0.01165 | -0.0758 | -43.4592
-8 | -0.4657 | 0.01112 | -0.0743 | -41.8795
-7.5 | -0.4269 | 0.01056 | -0.0724 | -40.4261
-7 | -0.3869 | 0.01007 | -0.0706 | -38.4211
-6.5 | -0.3478 | 0.00957 | -0.0686 | -36.3427
-6 | -0.3099 | 0.00908 | -0.0664 | -34.13
-5.5 | -0.2767 | 0.00847 | -0.0632 | -32.6682
-5 | -0.2493 | 0.00777 | -0.0589 | -32.0849
-4.5 | -0.2368 | 0.00696 | -0.0515 | -34.023
-4 | -0.2199 | 0.00646 | -0.0445 | -34.0402
-3.5 | -0.1836 | 0.00592 | -0.0414 | -31.0135
-3 | -0.1454 | 0.00524 | -0.0388 | -27.7481
-2 | -0.0599 | 0.00357 | -0.0356 | -16.7787
-1.5 | 0.0005 | 0.00354 | -0.0371 | 0.14124
-1 | 0.0614 | 0.00358 | -0.0387 | 17.1508
-0.5 | 0.122 | 0.00359 | -0.0403 | 33.9833
0 | 0.1835 | 0.00355 | -0.0421 | 51.6901
0.5 | 0.2452 | 0.00355 | -0.0438 | 69.0704
1 | 0.3065 | 0.00358 | -0.0455 | 85.6145
1.5 | 0.3665 | 0.00364 | -0.047 | 100.6868
2 | 0.4277 | 0.00366 | -0.0486 | 116.8579
2.5 | 0.488 | 0.00368 | -0.0502 | 132.6087
3 | 0.5396 | 0.00396 | -0.0499 | 136.2626
3.5 | 0.5554 | 0.00515 | -0.0426 | 107.8447
4 | 0.5536 | 0.00601 | -0.0315 | 92.1131
5 | 0.5533 | 0.00813 | -0.0116 | 68.0566
5.5 | 0.5705 | 0.00918 | -0.0057 | 62.146
6 | 0.5903 | 0.01027 | -0.0005 | 57.4781
6.5 | 0.6084 | 0.01151 | 0.0048 | 52.8584
7 | 0.6364 | 0.01252 | 0.0083 | 50.8307
7.5 | 0.665 | 0.01355 | 0.0115 | 49.0775
8 | 0.699 | 0.01443 | 0.0139 | 48.4407
8.5 | 0.7366 | 0.01519 | 0.0156 | 48.4924
9 | 0.7752 | 0.01595 | 0.0171 | 48.6019
9.5 | 0.8109 | 0.01686 | 0.0189 | 48.0961
10 | 0.8489 | 0.0177 | 0.0203 | 47.9605
10.5 | 0.8841 | 0.01871 | 0.022 | 47.2528
11 | 0.9213 | 0.01966 | 0.0233 | 46.8616
11.5 | 0.9577 | 0.02067 | 0.0247 | 46.3328
12 | 0.9904 | 0.02186 | 0.0265 | 45.3065
12.5 | 1.0274 | 0.02286 | 0.0276 | 44.9431
13 | 1.0604 | 0.02412 | 0.0291 | 43.9635
13.5 | 1.0949 | 0.02532 | 0.0303 | 43.2425
14 | 1.1272 | 0.02669 | 0.0317 | 42.233
14.5 | 1.1566 | 0.02826 | 0.0332 | 40.9271
15 | 1.1889 | 0.02967 | 0.0345 | 40.0708
15.5 | 1.2171 | 0.03139 | 0.0358 | 38.7735
16 | 1.2479 | 0.033 | 0.0369 | 37.8152
16.5 | 1.2756 | 0.03487 | 0.038 | 36.5816
17 | 1.3043 | 0.03667 | 0.039 | 35.5686
17.5 | 1.329 | 0.03883 | 0.0402 | 34.2261
18 | 1.3546 | 0.04101 | 0.041 | 33.031
18.5 | 1.3768 | 0.04348 | 0.042 | 31.6651
19 | 1.3997 | 0.04596 | 0.0427 | 30.4547
19.5 | 1.416 | 0.04909 | 0.0435 | 28.845
20 | 1.432 | 0.05235 | 0.0441 | 27.3543

## 93. Re 7M Mach 0.25 (1)
BIGFOIL.COM POLAR EXPORT
NACA66(4)-221
NACA66(4)-221 |  |  |  | Cl Max: | 1.393 | at alpha= | 12.5 | deg
JavaFoil+Calcfoil stall+Eppler ext transition |  |  |  | L/D Max: | 128.963 | at alpha= | 2 | deg
Re: | 7000000 |  |  | Cd Min: | 0.00364 | at alpha= | -2 | deg
Mach: | 0.25 |  |  | Cl=0 at alpha= | -1.6846 | deg
|  |  |  | @ Cl=0.1, Cd= | 0.00374
|  |  |  | @ Cl=0.4, Cd= | 0.0036882
|  |  |  | @ Cl=0.6, Cd= | 0.0057366
alpha (deg) | Cl | Cd | Cm | Cl/Cd
-19 | -0.884 | 0.04844 | 0.02 | -18.252
-18.5 | -0.935 | 0.04226 | 0.018 | -22.117
-18 | -0.981 | 0.03692 | 0.017 | -26.575
-17.5 | -1.02 | 0.034 | 0.016 | -30.001
-17 | -1.055 | 0.03118 | 0.014 | -33.828
-16.5 | -1.083 | 0.02963 | 0.013 | -36.536
-16 | -1.106 | 0.02745 | 0.011 | -40.302
-15.5 | -1.125 | 0.02582 | 0.01 | -43.563
-15 | -1.138 | 0.02397 | 0.008 | -47.465
-14.5 | -1.144 | 0.02243 | 0.007 | -50.997
-14 | -1.145 | 0.02096 | 0.005 | -54.608
-13.5 | -1.14 | 0.01981 | 0.003 | -57.527
-13 | -1.129 | 0.01892 | 0.002 | -59.672
-12.5 | -1.113 | 0.01778 | 0 | -62.608
-12 | -1.092 | 0.01697 | -0.002 | -64.354
-11.5 | -1.066 | 0.01571 | -0.003 | -67.831
-11 | -1.035 | 0.01503 | -0.005 | -68.851
-10.5 | -0.999 | 0.01423 | -0.007 | -70.253
-10 | -0.96 | 0.01396 | -0.008 | -68.787
-9.5 | -0.917 | 0.01319 | -0.01 | -69.576
-9 | -0.871 | 0.01263 | -0.012 | -68.962
-8.5 | -0.822 | 0.01205 | -0.014 | -68.243
-8 | -0.77 | 0.01115 | -0.016 | -69.076
-7.5 | -0.716 | 0.01113 | -0.017 | -64.372
-7 | -0.66 | 0.01063 | -0.019 | -62.16
-6.5 | -0.603 | 0.01025 | -0.021 | -58.824
-6 | -0.544 | 0.00966 | -0.023 | -56.298
-5.5 | -0.483 | 0.00927 | -0.024 | -52.131
-5 | -0.422 | 0.00888 | -0.026 | -47.503
-4.5 | -0.361 | 0.00688 | -0.028 | -52.426
-4 | -0.298 | 0.00632 | -0.03 | -47.093
-3.5 | -0.234 | 0.00576 | -0.032 | -40.718
-3 | -0.17 | 0.00516 | -0.034 | -33.017
-2.5 | -0.106 | 0.00495 | -0.036 | -21.44
-2 | -0.041 | 0.00364 | -0.038 | -11.356
-1.5 | 0.024 | 0.00373 | -0.04 | 6.422
-1 | 0.089 | 0.00374 | -0.041 | 23.885
-0.5 | 0.155 | 0.00374 | -0.043 | 41.296
0 | 0.222 | 0.00371 | -0.045 | 59.915
0.5 | 0.288 | 0.00367 | -0.047 | 78.406
1 | 0.354 | 0.00373 | -0.049 | 94.82
1.5 | 0.42 | 0.00367 | -0.051 | 114.221
2 | 0.485 | 0.00376 | -0.052 | 128.963
2.5 | 0.545 | 0.00541 | -0.054 | 100.783
3 | 0.609 | 0.00579 | -0.055 | 105.087
3.5 | 0.669 | 0.0064 | -0.057 | 104.445
4 | 0.73 | 0.00714 | -0.059 | 102.174
4.5 | 0.79 | 0.00775 | -0.06 | 102.014
5 | 0.85 | 0.00849 | -0.062 | 100.073
5.5 | 0.908 | 0.00914 | -0.063 | 99.339
6 | 0.963 | 0.01157 | -0.065 | 83.223
6.5 | 1.018 | 0.01241 | -0.067 | 82.022
7 | 1.071 | 0.01291 | -0.068 | 82.912
7.5 | 1.121 | 0.01351 | -0.07 | 82.992
8 | 1.168 | 0.01378 | -0.072 | 84.763
8.5 | 1.212 | 0.01444 | -0.073 | 83.932
9 | 1.252 | 0.01511 | -0.075 | 82.836
9.5 | 1.288 | 0.01583 | -0.076 | 81.356
10 | 1.319 | 0.0166 | -0.078 | 79.465
10.5 | 1.345 | 0.01742 | -0.079 | 77.219
11 | 1.366 | 0.0185 | -0.081 | 73.844
11.5 | 1.381 | 0.01918 | -0.082 | 71.994
12 | 1.39 | 0.02016 | -0.084 | 68.95
12.5 | 1.393 | 0.02122 | -0.085 | 65.641
13 | 1.389 | 0.02231 | -0.087 | 62.267
13.5 | 1.379 | 0.02349 | -0.088 | 58.708
14 | 1.362 | 0.02475 | -0.089 | 55.036
14.5 | 1.339 | 0.0263 | -0.091 | 50.904
15 | 1.309 | 0.02757 | -0.092 | 47.482
15.5 | 1.273 | 0.02919 | -0.093 | 43.6
16 | 1.23 | 0.03094 | -0.095 | 39.772
16.5 | 1.183 | 0.0329 | -0.096 | 35.94
17 | 1.13 | 0.03478 | -0.097 | 32.487
17.5 | 1.072 | 0.0371 | -0.098 | 28.899

## 94. Re 7M Mach 0.25 (2)
BIGFOIL.COM POLAR EXPORT
NACA66(4)-221
NACA66(4)-221 |  |  |  | Cl Max: | 1.3791 | at alpha= | 19.5 | deg
XFOIL ncrit=9 |  |  |  | L/D Max: | 143.795 | at alpha= | 3 | deg
Re: | 7000000 |  |  | Cd Min: | 0.06068 | at alpha= | 19.5 | deg
Mach: | 0.25 |  |  | Cl=0 at alpha= | -1.4936 | deg
|  |  |  | @ Cl=0.1, Cd= | 0.003636
|  |  |  | @ Cl=0.4, Cd= | 0.0036906
|  |  |  | @ Cl=0.6, Cd= | 0.012758
alpha (deg) | Cl | Cd | Cm | Cl/Cd
-20 | -1.1854 | 0.05291 | -0.1212 | -22.4041
-19.5 | -1.19 | 0.0475 | -0.1208 | -25.0526
-18.5 | -1.1601 | 0.04051 | -0.1192 | -28.6374
-18 | -1.1469 | 0.03722 | -0.1176 | -30.8141
-17.5 | -1.1259 | 0.03459 | -0.116 | -32.5499
-17 | -1.1028 | 0.03218 | -0.1143 | -34.2697
-16.5 | -1.0735 | 0.03029 | -0.1127 | -35.4407
-16 | -1.0463 | 0.02835 | -0.1109 | -36.9065
-15.5 | -1.0139 | 0.02677 | -0.1092 | -37.8745
-15 | -0.9824 | 0.02518 | -0.1074 | -39.0151
-14.5 | -0.9476 | 0.02384 | -0.1057 | -39.7483
-14 | -0.9148 | 0.02246 | -0.1038 | -40.7302
-13.5 | -0.8788 | 0.02131 | -0.102 | -41.2389
-13 | -0.8444 | 0.02006 | -0.1 | -42.0937
-12.5 | -0.8082 | 0.01896 | -0.0981 | -42.6266
-12 | -0.7719 | 0.01793 | -0.0961 | -43.0508
-11.5 | -0.7325 | 0.01707 | -0.0944 | -42.9115
-11 | -0.6934 | 0.01623 | -0.0926 | -42.7234
-10.5 | -0.6539 | 0.01544 | -0.0908 | -42.351
-10 | -0.6139 | 0.01466 | -0.089 | -41.8759
-9.5 | -0.5756 | 0.01386 | -0.087 | -41.5296
-9 | -0.5336 | 0.01323 | -0.0854 | -40.3326
-8.5 | -0.4941 | 0.01255 | -0.0834 | -39.3705
-8 | -0.4531 | 0.01195 | -0.0815 | -37.9163
-7.5 | -0.4128 | 0.01136 | -0.0795 | -36.338
-7 | -0.3722 | 0.0108 | -0.0775 | -34.463
-6.5 | -0.3318 | 0.01026 | -0.0754 | -32.3392
-6 | -0.2914 | 0.00972 | -0.0733 | -29.9794
-5.5 | -0.2565 | 0.00905 | -0.0703 | -28.3425
-5 | -0.2296 | 0.00823 | -0.0657 | -27.8979
-4.5 | -0.213 | 0.0073 | -0.0592 | -29.1781
-4 | -0.2089 | 0.00659 | -0.0495 | -31.6995
-3.5 | -0.1814 | 0.00603 | -0.0444 | -30.0829
-3 | -0.1475 | 0.00532 | -0.0406 | -27.7256
-2.5 | -0.1139 | 0.00423 | -0.037 | -26.9267
-2 | -0.0632 | 0.00362 | -0.0364 | -17.4586
-1.5 | -0.0008 | 0.00359 | -0.038 | -0.22284
-1 | 0.0621 | 0.00363 | -0.0396 | 17.1074
-0.5 | 0.1251 | 0.00364 | -0.0413 | 34.3681
0 | 0.1886 | 0.0036 | -0.0431 | 52.3889
0.5 | 0.2525 | 0.0036 | -0.045 | 70.1389
1 | 0.3157 | 0.00363 | -0.0467 | 86.9697
1.5 | 0.3777 | 0.00368 | -0.0481 | 102.6359
2 | 0.441 | 0.00371 | -0.0499 | 118.8679
2.5 | 0.5037 | 0.00374 | -0.0515 | 134.6791
3 | 0.5608 | 0.0039 | -0.0519 | 143.7949
3.5 | 0.5716 | 0.00511 | -0.0432 | 111.8591
4 | 0.5553 | 0.00606 | -0.0288 | 91.6337
4.5 | 0.5505 | 0.00717 | -0.0176 | 76.7782
5 | 0.5467 | 0.00863 | -0.0074 | 63.3488
5.5 | 0.5601 | 0.0099 | -0.0008 | 56.5758
6 | 0.5799 | 0.01111 | 0.0046 | 52.1962
6.5 | 0.5953 | 0.01255 | 0.0104 | 47.4343
7 | 0.6217 | 0.01372 | 0.0143 | 45.3134
7.5 | 0.6535 | 0.01477 | 0.0173 | 44.2451
8 | 0.6888 | 0.01576 | 0.0197 | 43.7056
8.5 | 0.7283 | 0.01659 | 0.0214 | 43.8999
9 | 0.7663 | 0.01752 | 0.0233 | 43.7386
9.5 | 0.804 | 0.0185 | 0.0251 | 43.4595
10 | 0.8435 | 0.01943 | 0.0267 | 43.4122
10.5 | 0.8798 | 0.02057 | 0.0286 | 42.771
11 | 0.9181 | 0.02162 | 0.0301 | 42.4653
11.5 | 0.9537 | 0.02287 | 0.0319 | 41.7009
12 | 0.9908 | 0.02409 | 0.0335 | 41.1291
12.5 | 1.0277 | 0.02531 | 0.0351 | 40.6045
13 | 1.06 | 0.02683 | 0.037 | 39.508
13.5 | 1.0955 | 0.02822 | 0.0385 | 38.82
14 | 1.1241 | 0.03009 | 0.0406 | 37.3579
14.5 | 1.1586 | 0.03166 | 0.042 | 36.5951
15 | 1.1881 | 0.03358 | 0.0437 | 35.3812
15.5 | 1.2187 | 0.03549 | 0.0452 | 34.3393
16 | 1.2455 | 0.03773 | 0.0469 | 33.0109
16.5 | 1.275 | 0.03988 | 0.0482 | 31.9709
17 | 1.2991 | 0.04249 | 0.0496 | 30.5743
17.5 | 1.3227 | 0.04522 | 0.0509 | 29.2503
18 | 1.3431 | 0.0483 | 0.0521 | 27.8075
18.5 | 1.3609 | 0.05178 | 0.0531 | 26.2823
19 | 1.375 | 0.05569 | 0.0539 | 24.6902
19.5 | 1.3791 | 0.06068 | 0.0545 | 22.7274

## 95. Re 7M Mach 0.50 (1)
BIGFOIL.COM POLAR EXPORT
NACA66(4)-221
NACA66(4)-221 |  |  |  | Cl Max: | 1.313 | at alpha= | 19.5 | deg
JavaFoil+Calcfoil stall+Eppler ext transition |  |  |  | L/D Max: | 135.914 | at alpha= | 2 | deg
Re: | 7000000 |  |  | Cd Min: | 0.00389 | at alpha= | 0 | deg
Mach: | 0.5 |  |  | Cl=0 at alpha= | -1.6849 | deg
|  |  |  | @ Cl=0.1, Cd= | 0.00394
|  |  |  | @ Cl=0.4, Cd= | 0.0039533
|  |  |  | @ Cl=0.6, Cd= | 0.006027
alpha (deg) | Cl | Cd | Cm | Cl/Cd
-20 | -1.075 | 0.15166 | 0.018 | -7.089
-19.5 | -1.04 | 0.15195 | 0.016 | -6.844
-19 | -1.009 | 0.14676 | 0.014 | -6.873
-18.5 | -0.989 | 0.14769 | 0.014 | -6.693
-18 | -0.964 | 0.13508 | 0.014 | -7.137
-17.5 | -0.935 | 0.12822 | 0.012 | -7.292
-17 | -0.901 | 0.12688 | 0.011 | -7.099
-16.5 | -0.862 | 0.13422 | 0.008 | -6.42
-16 | -0.837 | 0.11916 | 0.008 | -7.023
-15.5 | -0.805 | 0.11679 | 0.006 | -6.895
-15 | -0.776 | 0.11165 | 0.005 | -6.954
-14.5 | -0.752 | 0.10542 | 0.005 | -7.13
-14 | -0.721 | 0.10028 | 0.003 | -7.194
-13.5 | -0.689 | 0.09724 | 0.002 | -7.084
-13 | -0.66 | 0.09041 | 0.001 | -7.299
-12.5 | -0.632 | 0.083 | 0 | -7.612
-12 | -0.709 | 0.024 | -0.002 | -29.527
-11.5 | -0.665 | 0.02701 | -0.004 | -24.621
-11 | -0.644 | 0.02107 | -0.006 | -30.58
-10.5 | -0.611 | 0.02016 | -0.007 | -30.298
-10 | -0.578 | 0.01854 | -0.009 | -31.161
-9.5 | -0.631 | 0.01703 | -0.011 | -37.04
-9 | -0.815 | 0.0161 | -0.013 | -50.648
-8.5 | -0.824 | 0.01461 | -0.015 | -56.429
-8 | -0.801 | 0.01369 | -0.017 | -58.543
-7.5 | -0.762 | 0.0129 | -0.019 | -59.073
-7 | -0.713 | 0.01211 | -0.021 | -58.825
-6.5 | -0.657 | 0.01207 | -0.023 | -54.423
-6 | -0.596 | 0.01141 | -0.025 | -52.247
-5.5 | -0.532 | 0.01095 | -0.027 | -48.63
-5 | -0.466 | 0.01023 | -0.029 | -45.563
-4.5 | -0.398 | 0.00975 | -0.031 | -40.842
-4 | -0.33 | 0.00732 | -0.033 | -45.088
-3.5 | -0.26 | 0.00643 | -0.035 | -40.402
-3 | -0.189 | 0.00578 | -0.038 | -32.726
-2.5 | -0.118 | 0.00549 | -0.04 | -21.456
-2 | -0.046 | 0.00396 | -0.042 | -11.645
-1.5 | 0.027 | 0.00394 | -0.044 | 6.777
-1 | 0.1 | 0.00394 | -0.046 | 25.313
-0.5 | 0.173 | 0.00397 | -0.048 | 43.466
0 | 0.248 | 0.00389 | -0.05 | 63.732
0.5 | 0.322 | 0.00392 | -0.052 | 82.015
1 | 0.396 | 0.00395 | -0.054 | 100.236
1.5 | 0.469 | 0.00401 | -0.057 | 117.029
2 | 0.543 | 0.00399 | -0.059 | 135.914
2.5 | 0.604 | 0.00617 | -0.059 | 97.912
3 | 0.675 | 0.0067 | -0.061 | 100.78
3.5 | 0.741 | 0.00756 | -0.063 | 98.027
4 | 0.808 | 0.00852 | -0.065 | 94.869
4.5 | 0.874 | 0.00928 | -0.067 | 94.156
5 | 0.937 | 0.01033 | -0.069 | 90.731
5.5 | 0.996 | 0.01375 | -0.07 | 72.387
6 | 1.052 | 0.01443 | -0.072 | 72.872
6.5 | 1.102 | 0.01517 | -0.074 | 72.627
7 | 1.143 | 0.016 | -0.076 | 71.425
7.5 | 1.171 | 0.01694 | -0.078 | 69.105
8 | 1.177 | 0.01808 | -0.079 | 65.127
8.5 | 1.141 | 0.01901 | -0.081 | 60.041
9 | 0.877 | 0.02004 | -0.083 | 43.751
9.5 | 0.776 | 0.02166 | -0.085 | 35.806
10 | 0.808 | 0.02385 | -0.086 | 33.876
10.5 | 0.841 | 0.02464 | -0.088 | 34.15
11 | 0.871 | 0.02766 | -0.089 | 31.494
11.5 | 0.906 | 0.02743 | -0.091 | 33.036
12 | 0.936 | 0.03017 | -0.092 | 31.03
12.5 | 0.823 | 0.08937 | -0.053 | 9.207
13 | 0.977 | 0.044 | -0.092 | 22.196
13.5 | 0.923 | 0.07991 | -0.078 | 11.546
14 | 0.908 | 0.10478 | -0.057 | 8.667
14.5 | 0.942 | 0.10689 | -0.063 | 8.808
15 | 0.986 | 0.10432 | -0.073 | 9.453
15.5 | 1.054 | 0.0883 | -0.086 | 11.934
16 | 1.108 | 0.08097 | -0.093 | 13.689
16.5 | 1.106 | 0.10278 | -0.087 | 10.761
17 | 1.097 | 0.13484 | -0.077 | 8.138
17.5 | 1.133 | 0.12148 | -0.081 | 9.326
18 | 1.203 | 0.10243 | -0.093 | 11.746
18.5 | 1.26 | 0.09255 | -0.1 | 13.617
19 | 1.306 | 0.08916 | -0.104 | 14.646
19.5 | 1.313 | 0.10608 | -0.101 | 12.376
20 | 1.291 | 0.14677 | -0.091 | 8.793

## 96. Re 7M Mach 0.50 (2)
BIGFOIL.COM POLAR EXPORT
NACA66(4)-221
NACA66(4)-221 |  |  |  | Cl Max: | 1.035 | at alpha= | 13.5 | deg
XFOIL ncrit=9 |  |  |  | L/D Max: | 158.139 | at alpha= | 3 | deg
Re: | 7000000 |  |  | Cd Min: | 0.14919 | at alpha= | 18.5 | deg
Mach: | 0.5 |  |  | Cl=0 at alpha= | -1.4326 | deg
|  |  |  | @ Cl=0.1, Cd= | 0.003885
|  |  |  | @ Cl=0.4, Cd= | 0.003913
|  |  |  | @ Cl=0.6, Cd= | 0.019953
alpha (deg) | Cl | Cd | Cm | Cl/Cd
-18 | -0.4809 | 0.13494 | -0.1096 | -3.5638
-17.5 | -0.5135 | 0.12106 | -0.1179 | -4.2417
-17 | -0.5353 | 0.10911 | -0.1251 | -4.9061
-16.5 | -0.563 | 0.09658 | -0.1328 | -5.8294
-16 | -0.5903 | 0.08472 | -0.1402 | -6.9677
-15.5 | -0.6211 | 0.07333 | -0.1467 | -8.4699
-15 | -0.6571 | 0.06252 | -0.1515 | -10.5102
-14.5 | -0.683 | 0.05371 | -0.1538 | -12.7164
-14 | -0.7081 | 0.04601 | -0.1537 | -15.3901
-13.5 | -0.7272 | 0.03959 | -0.1514 | -18.3683
-13 | -0.7389 | 0.03438 | -0.1474 | -21.4921
-12.5 | -0.7349 | 0.0305 | -0.1428 | -24.0951
-12 | -0.7201 | 0.02737 | -0.1381 | -26.3098
-11.5 | -0.6965 | 0.02488 | -0.1336 | -27.9944
-11 | -0.6633 | 0.02293 | -0.1296 | -28.9272
-10.5 | -0.6257 | 0.02133 | -0.1259 | -29.3343
-10 | -0.5844 | 0.01994 | -0.1225 | -29.3079
-9.5 | -0.5392 | 0.01882 | -0.1196 | -28.6504
-9 | -0.4969 | 0.01766 | -0.1163 | -28.137
-8.5 | -0.451 | 0.01669 | -0.1136 | -27.0222
-8 | -0.4037 | 0.01582 | -0.111 | -25.5183
-7.5 | -0.3582 | 0.01491 | -0.1084 | -24.0241
-7 | -0.3106 | 0.01413 | -0.1061 | -21.9816
-6.5 | -0.2649 | 0.01333 | -0.1035 | -19.8725
-6 | -0.2174 | 0.01264 | -0.1012 | -17.1994
-5.5 | -0.1754 | 0.01184 | -0.0982 | -14.8142
-5 | -0.1481 | 0.01076 | -0.0929 | -13.7639
-4.5 | -0.1329 | 0.00945 | -0.0856 | -14.0635
-4 | -0.1241 | 0.00809 | -0.077 | -15.3399
-3.5 | -0.1323 | 0.0066 | -0.065 | -20.0455
-3 | -0.151 | 0.00566 | -0.0496 | -26.6784
-2.5 | -0.1391 | 0.00437 | -0.0403 | -31.8307
-2 | -0.0818 | 0.00389 | -0.0394 | -21.0283
-1.5 | -0.0099 | 0.00386 | -0.0411 | -2.5648
-1 | 0.0635 | 0.00388 | -0.0432 | 16.366
-0.5 | 0.1364 | 0.00389 | -0.0453 | 35.0643
0 | 0.2088 | 0.00386 | -0.0472 | 54.0933
0.5 | 0.2817 | 0.00386 | -0.0493 | 72.9793
1 | 0.3537 | 0.00388 | -0.0511 | 91.1598
1.5 | 0.4239 | 0.00393 | -0.0525 | 107.8626
2 | 0.4963 | 0.00394 | -0.0543 | 125.9645
2.5 | 0.5687 | 0.00396 | -0.056 | 143.6111
3 | 0.6373 | 0.00403 | -0.0567 | 158.139
3.5 | 0.647 | 0.00476 | -0.0457 | 135.9244
4 | 0.5914 | 0.00643 | -0.023 | 91.9751
4.5 | 0.5585 | 0.00863 | -0.0067 | 64.7161
5 | 0.5149 | 0.01162 | 0.0098 | 44.3115
5.5 | 0.5246 | 0.01341 | 0.0176 | 39.1201
6 | 0.541 | 0.01516 | 0.024 | 35.686
6.5 | 0.5492 | 0.01728 | 0.0313 | 31.7824
7 | 0.5752 | 0.01895 | 0.036 | 30.3536
7.5 | 0.6108 | 0.02039 | 0.0393 | 29.9559
8 | 0.6536 | 0.02164 | 0.0418 | 30.2033
8.5 | 0.6973 | 0.02293 | 0.0442 | 30.4099
9 | 0.7427 | 0.0242 | 0.0464 | 30.6901
9.5 | 0.7839 | 0.02576 | 0.049 | 30.4309
10 | 0.828 | 0.02722 | 0.0515 | 30.4188
10.5 | 0.8681 | 0.02897 | 0.0542 | 29.9655
11 | 0.9093 | 0.03074 | 0.057 | 29.5804
11.5 | 0.9465 | 0.03284 | 0.06 | 28.8216
12 | 0.9808 | 0.0352 | 0.0632 | 27.8636
12.5 | 1.0083 | 0.03814 | 0.0666 | 26.4368
13 | 1.0269 | 0.04179 | 0.0703 | 24.5729
13.5 | 1.035 | 0.04638 | 0.0737 | 22.3157
14 | 1.028 | 0.05237 | 0.0767 | 19.6296
14.5 | 1.015 | 0.05931 | 0.0785 | 17.1135
15 | 0.9941 | 0.06761 | 0.0787 | 14.7034
15.5 | 0.9735 | 0.07667 | 0.0771 | 12.6973
16 | 0.944 | 0.0875 | 0.0732 | 10.7886
16.5 | 0.9202 | 0.09863 | 0.0678 | 9.3298
17 | 0.895 | 0.11062 | 0.061 | 8.0908
17.5 | 0.8718 | 0.12299 | 0.0534 | 7.0884
18 | 0.8481 | 0.13582 | 0.0451 | 6.2443
18.5 | 0.8232 | 0.14919 | 0.0365 | 5.5178

## 97. Re 8M Mach 0.00 (1)
BIGFOIL.COM POLAR EXPORT
NACA66(4)-221
NACA66(4)-221 |  |  |  | Cl Max: | 1.502 | at alpha= | 15 | deg
JavaFoil+Calcfoil stall+Eppler ext transition |  |  |  | L/D Max: | 115.069 | at alpha= | 1.5 | deg
Re: | 8000000 |  |  | Cd Min: | 0.00351 | at alpha= | 1 | deg
Mach: | 0 |  |  | Cl=0 at alpha= | -1.6825 | deg
|  |  |  | @ Cl=0.1, Cd= | 0.0035812
|  |  |  | @ Cl=0.4, Cd= | 0.0035281
|  |  |  | @ Cl=0.6, Cd= | 0.0059051
alpha (deg) | Cl | Cd | Cm | Cl/Cd
-20 | -1.258 | 0.03697 | 0.022 | -34.015
-19.5 | -1.269 | 0.0345 | 0.021 | -36.794
-19 | -1.279 | 0.03253 | 0.02 | -39.308
-18.5 | -1.286 | 0.03026 | 0.018 | -42.502
-18 | -1.291 | 0.0284 | 0.017 | -45.444
-17.5 | -1.293 | 0.02674 | 0.015 | -48.356
-17 | -1.293 | 0.02501 | 0.014 | -51.685
-16.5 | -1.289 | 0.02364 | 0.013 | -54.512
-16 | -1.281 | 0.02276 | 0.011 | -56.286
-15.5 | -1.271 | 0.02156 | 0.01 | -58.974
-15 | -1.258 | 0.02035 | 0.008 | -61.826
-14.5 | -1.242 | 0.01923 | 0.006 | -64.564
-14 | -1.222 | 0.01827 | 0.005 | -66.9
-13.5 | -1.199 | 0.01759 | 0.003 | -68.175
-13 | -1.173 | 0.01674 | 0.002 | -70.077
-12.5 | -1.144 | 0.0156 | 0 | -73.316
-12 | -1.111 | 0.01496 | -0.002 | -74.229
-11.5 | -1.075 | 0.01425 | -0.003 | -75.472
-11 | -1.037 | 0.01359 | -0.005 | -76.272
-10.5 | -0.995 | 0.01332 | -0.007 | -74.707
-10 | -0.952 | 0.01273 | -0.008 | -74.733
-9.5 | -0.905 | 0.01221 | -0.01 | -74.136
-9 | -0.857 | 0.01163 | -0.012 | -73.684
-8.5 | -0.806 | 0.01082 | -0.013 | -74.53
-8 | -0.754 | 0.01034 | -0.015 | -72.863
-7.5 | -0.7 | 0.01034 | -0.017 | -67.67
-7 | -0.644 | 0.00992 | -0.019 | -64.94
-6.5 | -0.587 | 0.00947 | -0.02 | -62.01
-6 | -0.529 | 0.009 | -0.022 | -58.775
-5.5 | -0.47 | 0.00858 | -0.024 | -54.766
-5 | -0.41 | 0.00837 | -0.026 | -49.006
-4.5 | -0.35 | 0.00666 | -0.027 | -52.576
-4 | -0.289 | 0.00615 | -0.029 | -46.996
-3.5 | -0.227 | 0.00574 | -0.031 | -39.594
-3 | -0.165 | 0.00517 | -0.033 | -31.991
-2.5 | -0.103 | 0.00482 | -0.035 | -21.361
-2 | -0.04 | 0.0046 | -0.036 | -8.686
-1.5 | 0.023 | 0.00358 | -0.038 | 6.479
-1 | 0.086 | 0.00359 | -0.04 | 24.089
-0.5 | 0.15 | 0.00355 | -0.042 | 42.142
0 | 0.215 | 0.00355 | -0.044 | 60.517
0.5 | 0.279 | 0.00353 | -0.045 | 79.064
1 | 0.343 | 0.00351 | -0.047 | 97.516
1.5 | 0.406 | 0.00353 | -0.049 | 115.069
2 | 0.47 | 0.00496 | -0.051 | 94.76
2.5 | 0.534 | 0.00515 | -0.053 | 103.685
3 | 0.59 | 0.0058 | -0.054 | 101.715
3.5 | 0.649 | 0.00642 | -0.055 | 101.198
4 | 0.709 | 0.00695 | -0.057 | 102.055
4.5 | 0.768 | 0.00745 | -0.058 | 103.127
5 | 0.826 | 0.00812 | -0.06 | 101.724
5.5 | 0.883 | 0.00864 | -0.062 | 102.2
6 | 0.938 | 0.01091 | -0.063 | 85.934
6.5 | 0.992 | 0.01147 | -0.065 | 86.519
7 | 1.045 | 0.01198 | -0.066 | 87.264
7.5 | 1.096 | 0.01245 | -0.068 | 88.054
8 | 1.145 | 0.01267 | -0.07 | 90.362
8.5 | 1.191 | 0.0132 | -0.071 | 90.243
9 | 1.235 | 0.01379 | -0.073 | 89.58
9.5 | 1.277 | 0.0144 | -0.074 | 88.625
10 | 1.315 | 0.01502 | -0.076 | 87.53
10.5 | 1.349 | 0.01571 | -0.077 | 85.908
11 | 1.381 | 0.01659 | -0.079 | 83.257
11.5 | 1.409 | 0.0173 | -0.08 | 81.443
12 | 1.434 | 0.01793 | -0.082 | 79.955
12.5 | 1.454 | 0.01873 | -0.083 | 77.62
13 | 1.471 | 0.01963 | -0.084 | 74.956
13.5 | 1.485 | 0.02053 | -0.086 | 72.313
14 | 1.494 | 0.02156 | -0.087 | 69.312
14.5 | 1.5 | 0.02264 | -0.088 | 66.251
15 | 1.502 | 0.02387 | -0.09 | 62.916
15.5 | 1.501 | 0.02488 | -0.091 | 60.317
16 | 1.496 | 0.02627 | -0.092 | 56.943
16.5 | 1.488 | 0.02757 | -0.093 | 53.977
17 | 1.477 | 0.02905 | -0.095 | 50.847
17.5 | 1.464 | 0.03053 | -0.096 | 47.945
18 | 1.448 | 0.03211 | -0.097 | 45.085
18.5 | 1.43 | 0.03338 | -0.098 | 42.84
19 | 1.41 | 0.03527 | -0.099 | 39.974
19.5 | 1.387 | 0.03751 | -0.1 | 36.993
20 | 1.364 | 0.03959 | -0.101 | 34.442

## 98. Re 8M Mach 0.00 (2)
BIGFOIL.COM POLAR EXPORT
NACA66(4)-221
NACA66(4)-221 |  |  |  | Cl Max: | 1.4487 | at alpha= | 20 | deg
XFOIL ncrit=9 |  |  |  | L/D Max: | 135.642 | at alpha= | 2.5 | deg
Re: | 8000000 |  |  | Cd Min: | 0.04924 | at alpha= | 20 | deg
Mach: | 0 |  |  | Cl=0 at alpha= | -1.5076 | deg
|  |  |  | @ Cl=0.1, Cd= | 0.00344
|  |  |  | @ Cl=0.4, Cd= | 0.0034912
|  |  |  | @ Cl=0.6, Cd= | 0.010452
alpha (deg) | Cl | Cd | Cm | Cl/Cd
-20 | -1.267 | 0.03762 | -0.1039 | -33.6789
-19.5 | -1.2487 | 0.03513 | -0.1029 | -35.5451
-19 | -1.2274 | 0.03295 | -0.1019 | -37.2504
-18.5 | -1.1997 | 0.03124 | -0.1012 | -38.4027
-18 | -1.177 | 0.02927 | -0.0999 | -40.2118
-17.5 | -1.1483 | 0.02775 | -0.0988 | -41.3802
-17 | -1.1206 | 0.02617 | -0.0976 | -42.82
-16.5 | -1.089 | 0.02489 | -0.0966 | -43.7525
-16 | -1.0594 | 0.02354 | -0.0952 | -45.0042
-15.5 | -1.0254 | 0.02243 | -0.0942 | -45.7156
-15 | -0.9936 | 0.02123 | -0.0928 | -46.8017
-14.5 | -0.958 | 0.02027 | -0.0917 | -47.262
-14 | -0.9235 | 0.01929 | -0.0904 | -47.8745
-13.5 | -0.8892 | 0.01833 | -0.089 | -48.5106
-13 | -0.8543 | 0.01739 | -0.0875 | -49.1259
-12.5 | -0.8201 | 0.01645 | -0.0859 | -49.8541
-12 | -0.782 | 0.01572 | -0.0846 | -49.7455
-11.5 | -0.7448 | 0.01499 | -0.0831 | -49.6865
-11 | -0.707 | 0.0143 | -0.0816 | -49.4406
-10.5 | -0.6684 | 0.01365 | -0.0802 | -48.967
-10 | -0.6315 | 0.01295 | -0.0785 | -48.7645
-9.5 | -0.5919 | 0.01235 | -0.077 | -47.9271
-9 | -0.5532 | 0.01176 | -0.0754 | -47.0408
-8.5 | -0.5137 | 0.0112 | -0.0738 | -45.8661
-8 | -0.4748 | 0.01066 | -0.072 | -44.5403
-7.5 | -0.435 | 0.01017 | -0.0703 | -42.7729
-7 | -0.3963 | 0.00967 | -0.0683 | -40.9824
-6.5 | -0.3563 | 0.00922 | -0.0665 | -38.6443
-6 | -0.317 | 0.00875 | -0.0645 | -36.2286
-5.5 | -0.2821 | 0.00819 | -0.0617 | -34.4444
-5 | -0.2529 | 0.00757 | -0.0577 | -33.4082
-4.5 | -0.2401 | 0.00686 | -0.0503 | -35
-4 | -0.2172 | 0.00639 | -0.0445 | -33.9906
-3 | -0.1388 | 0.00532 | -0.0397 | -26.0902
-2.5 | -0.1009 | 0.00444 | -0.0372 | -22.7252
-2 | -0.0584 | 0.00349 | -0.0356 | -16.7335
-1.5 | 0.0009 | 0.00344 | -0.037 | 0.26163
-1 | 0.0614 | 0.00344 | -0.0386 | 17.8488
-0.5 | 0.1232 | 0.00344 | -0.0405 | 35.814
0 | 0.1844 | 0.00342 | -0.0422 | 53.9181
0.5 | 0.2449 | 0.00341 | -0.0438 | 71.8182
1 | 0.305 | 0.00345 | -0.0454 | 88.4058
1.5 | 0.3657 | 0.00348 | -0.047 | 105.0862
2 | 0.4267 | 0.0035 | -0.0487 | 121.9143
2.5 | 0.4856 | 0.00358 | -0.05 | 135.6425
3 | 0.5219 | 0.00437 | -0.0468 | 119.4279
3.5 | 0.5418 | 0.00535 | -0.0404 | 101.271
4 | 0.54 | 0.00613 | -0.0293 | 88.0914
5 | 0.5499 | 0.00808 | -0.0116 | 68.0569
6 | 0.5919 | 0.01003 | -0.0013 | 59.013
6.5 | 0.6132 | 0.01114 | 0.0034 | 55.0449
7 | 0.6411 | 0.01212 | 0.0069 | 52.896
7.5 | 0.6717 | 0.01305 | 0.0099 | 51.4713
8 | 0.709 | 0.0138 | 0.0117 | 51.3768
8.5 | 0.7456 | 0.01458 | 0.0135 | 51.1385
9 | 0.7834 | 0.01533 | 0.0151 | 51.1024
9.5 | 0.8203 | 0.01614 | 0.0167 | 50.824
10 | 0.8564 | 0.01702 | 0.0183 | 50.3173
10.5 | 0.8937 | 0.01787 | 0.0197 | 50.0112
11 | 0.9288 | 0.01887 | 0.0213 | 49.221
11.5 | 0.9652 | 0.01984 | 0.0226 | 48.6492
12 | 1.0004 | 0.02088 | 0.024 | 47.9119
12.5 | 1.0348 | 0.02197 | 0.0254 | 47.1006
13 | 1.0701 | 0.02303 | 0.0267 | 46.4655
13.5 | 1.1026 | 0.02428 | 0.0281 | 45.4119
14 | 1.1345 | 0.02559 | 0.0295 | 44.3337
14.5 | 1.1662 | 0.02697 | 0.0308 | 43.2406
15 | 1.1974 | 0.0284 | 0.032 | 42.162
15.5 | 1.2298 | 0.02977 | 0.033 | 41.31
16 | 1.2573 | 0.03148 | 0.0343 | 39.9396
16.5 | 1.2885 | 0.03303 | 0.0352 | 39.01
17 | 1.3147 | 0.03492 | 0.0363 | 37.6489
17.5 | 1.3427 | 0.03673 | 0.0373 | 36.5559
18 | 1.3658 | 0.03895 | 0.0384 | 35.0655
18.5 | 1.3921 | 0.04099 | 0.039 | 33.9619
19 | 1.4123 | 0.04355 | 0.04 | 32.4294
19.5 | 1.4312 | 0.04629 | 0.0409 | 30.9181
20 | 1.4487 | 0.04924 | 0.0415 | 29.4212

## 99. Re 8M Mach 0.10 (1)
BIGFOIL.COM POLAR EXPORT
NACA66(4)-221
NACA66(4)-221 |  |  |  | Cl Max: | 1.483 | at alpha= | 14.5 | deg
JavaFoil+Calcfoil stall+Eppler ext transition |  |  |  | L/D Max: | 115.411 | at alpha= | 1.5 | deg
Re: | 8000000 |  |  | Cd Min: | 0.00348 | at alpha= | 1 | deg
Mach: | 0.1 |  |  | Cl=0 at alpha= | -1.6825 | deg
|  |  |  | @ Cl=0.1, Cd= | 0.0035682
|  |  |  | @ Cl=0.4, Cd= | 0.0035325
|  |  |  | @ Cl=0.6, Cd= | 0.00592
alpha (deg) | Cl | Cd | Cm | Cl/Cd
-20 | -1.21 | 0.03862 | 0.022 | -31.322
-19.5 | -1.226 | 0.03584 | 0.021 | -34.199
-19 | -1.239 | 0.0337 | 0.02 | -36.779
-18.5 | -1.251 | 0.03125 | 0.018 | -40.019
-18 | -1.259 | 0.02925 | 0.017 | -43.039
-17.5 | -1.265 | 0.02745 | 0.016 | -46.082
-17 | -1.268 | 0.02569 | 0.014 | -49.361
-16.5 | -1.268 | 0.02417 | 0.013 | -52.461
-16 | -1.263 | 0.02327 | 0.011 | -54.278
-15.5 | -1.256 | 0.02196 | 0.01 | -57.205
-15 | -1.246 | 0.02073 | 0.008 | -60.094
-14.5 | -1.232 | 0.01957 | 0.006 | -62.954
-14 | -1.214 | 0.01855 | 0.005 | -65.481
-13.5 | -1.194 | 0.01787 | 0.003 | -66.803
-13 | -1.169 | 0.01698 | 0.002 | -68.837
-12.5 | -1.141 | 0.01581 | 0 | -72.167
-12 | -1.11 | 0.01515 | -0.002 | -73.244
-11.5 | -1.075 | 0.0144 | -0.003 | -74.673
-11 | -1.037 | 0.01376 | -0.005 | -75.409
-10.5 | -0.997 | 0.01345 | -0.007 | -74.097
-10 | -0.953 | 0.01287 | -0.008 | -74.064
-9.5 | -0.908 | 0.0123 | -0.01 | -73.774
-9 | -0.859 | 0.01171 | -0.012 | -73.401
-8.5 | -0.809 | 0.01088 | -0.013 | -74.313
-8 | -0.756 | 0.01041 | -0.015 | -72.66
-7.5 | -0.702 | 0.0104 | -0.017 | -67.536
-7 | -0.647 | 0.01001 | -0.019 | -64.598
-6.5 | -0.59 | 0.00951 | -0.02 | -61.999
-6 | -0.531 | 0.00907 | -0.022 | -58.61
-5.5 | -0.472 | 0.00861 | -0.024 | -54.834
-5 | -0.412 | 0.00839 | -0.026 | -49.078
-4.5 | -0.352 | 0.00669 | -0.028 | -52.534
-4 | -0.29 | 0.00621 | -0.029 | -46.754
-3.5 | -0.228 | 0.00575 | -0.031 | -39.729
-3 | -0.166 | 0.00522 | -0.033 | -31.835
-2.5 | -0.103 | 0.00482 | -0.035 | -21.481
-2 | -0.04 | 0.00464 | -0.037 | -8.649
-1.5 | 0.023 | 0.00359 | -0.039 | 6.493
-1 | 0.087 | 0.00356 | -0.04 | 24.442
-0.5 | 0.15 | 0.0036 | -0.042 | 41.751
0 | 0.216 | 0.00352 | -0.044 | 61.382
0.5 | 0.28 | 0.00358 | -0.046 | 78.339
1 | 0.344 | 0.00348 | -0.047 | 98.984
1.5 | 0.408 | 0.00354 | -0.049 | 115.411
2 | 0.472 | 0.00502 | -0.051 | 94.064
2.5 | 0.536 | 0.00513 | -0.053 | 104.638
3 | 0.593 | 0.00585 | -0.054 | 101.338
3.5 | 0.652 | 0.00644 | -0.055 | 101.227
4 | 0.712 | 0.00702 | -0.057 | 101.493
4.5 | 0.771 | 0.00753 | -0.059 | 102.517
5 | 0.83 | 0.00816 | -0.06 | 101.62
5.5 | 0.887 | 0.00873 | -0.062 | 101.658
6 | 0.942 | 0.01098 | -0.063 | 85.8
6.5 | 0.996 | 0.01156 | -0.065 | 86.182
7 | 1.049 | 0.01203 | -0.067 | 87.234
7.5 | 1.1 | 0.01257 | -0.068 | 87.486
8 | 1.149 | 0.0128 | -0.07 | 89.733
8.5 | 1.195 | 0.01335 | -0.071 | 89.547
9 | 1.239 | 0.01395 | -0.073 | 88.813
9.5 | 1.279 | 0.01454 | -0.075 | 87.979
10 | 1.316 | 0.0152 | -0.076 | 86.586
10.5 | 1.35 | 0.01588 | -0.078 | 85.027
11 | 1.381 | 0.01678 | -0.079 | 82.284
11.5 | 1.407 | 0.01756 | -0.08 | 80.12
12 | 1.43 | 0.01818 | -0.082 | 78.649
12.5 | 1.449 | 0.01903 | -0.083 | 76.131
13 | 1.463 | 0.01993 | -0.085 | 73.415
13.5 | 1.474 | 0.0209 | -0.086 | 70.526
14 | 1.48 | 0.0219 | -0.087 | 67.598
14.5 | 1.483 | 0.02304 | -0.089 | 64.389
15 | 1.482 | 0.02428 | -0.09 | 61.025
15.5 | 1.477 | 0.02536 | -0.091 | 58.242
16 | 1.469 | 0.02683 | -0.092 | 54.745
16.5 | 1.457 | 0.02817 | -0.094 | 51.719
17 | 1.442 | 0.02965 | -0.095 | 48.616
17.5 | 1.424 | 0.03125 | -0.096 | 45.564
18 | 1.403 | 0.03297 | -0.097 | 42.564
18.5 | 1.381 | 0.03433 | -0.098 | 40.232
19 | 1.356 | 0.03626 | -0.099 | 37.406
19.5 | 1.329 | 0.0385 | -0.1 | 34.533

## 100. Re 8M Mach 0.10 (2)
BIGFOIL.COM POLAR EXPORT
NACA66(4)-221
NACA66(4)-221 |  |  |  | Cl Max: | 1.4407 | at alpha= | 20 | deg
XFOIL ncrit=9 |  |  |  | L/D Max: | 136.045 | at alpha= | 2.5 | deg
Re: | 8000000 |  |  | Cd Min: | 0.05148 | at alpha= | 20 | deg
Mach: | 0.1 |  |  | Cl=0 at alpha= | -1.5058 | deg
|  |  |  | @ Cl=0.1, Cd= | 0.00345
|  |  |  | @ Cl=0.4, Cd= | 0.0035005
|  |  |  | @ Cl=0.6, Cd= | 0.010821
alpha (deg) | Cl | Cd | Cm | Cl/Cd
-20 | -1.2591 | 0.03938 | -0.107 | -31.9731
-19.5 | -1.2469 | 0.03637 | -0.1058 | -34.2838
-19 | -1.2231 | 0.03426 | -0.1049 | -35.7005
-18.5 | -1.1973 | 0.0323 | -0.104 | -37.0681
-18 | -1.1767 | 0.03014 | -0.1025 | -39.0411
-17 | -1.1214 | 0.02683 | -0.1 | -41.7965
-16.5 | -1.0897 | 0.02549 | -0.0989 | -42.7501
-16 | -1.0598 | 0.0241 | -0.0975 | -43.9751
-15.5 | -1.0265 | 0.0229 | -0.0963 | -44.8253
-15 | -0.9925 | 0.02176 | -0.0951 | -45.6112
-14.5 | -0.9592 | 0.02064 | -0.0937 | -46.4729
-13.5 | -0.8898 | 0.01865 | -0.0908 | -47.7105
-13 | -0.854 | 0.01771 | -0.0893 | -48.2213
-12.5 | -0.8187 | 0.01678 | -0.0877 | -48.7902
-12 | -0.782 | 0.01596 | -0.0862 | -48.9975
-11.5 | -0.7436 | 0.01525 | -0.0848 | -48.7607
-10.5 | -0.667 | 0.01386 | -0.0818 | -48.1241
-10 | -0.6292 | 0.01316 | -0.0801 | -47.8116
-9.5 | -0.5906 | 0.01252 | -0.0784 | -47.1725
-9 | -0.5502 | 0.01195 | -0.077 | -46.0418
-8.5 | -0.512 | 0.01135 | -0.0751 | -45.1101
-8 | -0.4718 | 0.01083 | -0.0735 | -43.5642
-7.5 | -0.4328 | 0.0103 | -0.0716 | -42.0194
-7 | -0.3932 | 0.00981 | -0.0697 | -40.0815
-6.5 | -0.3531 | 0.00934 | -0.0679 | -37.8051
-6 | -0.3138 | 0.00885 | -0.0658 | -35.4576
-5.5 | -0.2786 | 0.00828 | -0.063 | -33.6473
-5 | -0.2487 | 0.00765 | -0.0591 | -32.5098
-4.5 | -0.234 | 0.00688 | -0.0521 | -34.0116
-4 | -0.216 | 0.00642 | -0.0452 | -33.6449
-3 | -0.139 | 0.00534 | -0.04 | -26.03
-2.5 | -0.1017 | 0.00444 | -0.0374 | -22.9054
-2 | -0.0591 | 0.00349 | -0.0358 | -16.9341
-1.5 | 0.0007 | 0.00345 | -0.0372 | 0.2029
-1 | 0.0616 | 0.00345 | -0.0388 | 17.8551
-0.5 | 0.1238 | 0.00345 | -0.0407 | 35.8841
0 | 0.1854 | 0.00343 | -0.0424 | 54.0525
0.5 | 0.2462 | 0.00342 | -0.0441 | 71.9883
1 | 0.3067 | 0.00346 | -0.0456 | 88.6416
1.5 | 0.3678 | 0.00349 | -0.0473 | 105.3868
2 | 0.4292 | 0.00351 | -0.049 | 122.2792
2.5 | 0.4884 | 0.00359 | -0.0503 | 136.0446
3 | 0.5255 | 0.00435 | -0.0472 | 120.8046
3.5 | 0.5445 | 0.00534 | -0.0405 | 101.9663
4 | 0.5399 | 0.00614 | -0.0287 | 87.9316
4.5 | 0.5399 | 0.0071 | -0.0186 | 76.0423
5 | 0.5485 | 0.00817 | -0.0108 | 67.1359
5.5 | 0.5688 | 0.00913 | -0.0054 | 62.3001
6 | 0.5887 | 0.01021 | -0.0002 | 57.6592
6.5 | 0.6098 | 0.01135 | 0.0046 | 53.7269
7 | 0.639 | 0.01231 | 0.008 | 51.909
7.5 | 0.6695 | 0.01327 | 0.011 | 50.4521
8 | 0.7074 | 0.01401 | 0.0128 | 50.4925
8.5 | 0.7438 | 0.01483 | 0.0146 | 50.1551
9 | 0.7825 | 0.01557 | 0.0162 | 50.2569
9.5 | 0.8178 | 0.01648 | 0.018 | 49.6238
10 | 0.8559 | 0.0173 | 0.0195 | 49.474
10.5 | 0.892 | 0.01824 | 0.0211 | 48.9035
11 | 0.9283 | 0.01921 | 0.0226 | 48.3238
11.5 | 0.9653 | 0.02018 | 0.0239 | 47.8345
12 | 0.9992 | 0.02133 | 0.0255 | 46.8448
12.5 | 1.0354 | 0.02236 | 0.0268 | 46.3059
13 | 1.0697 | 0.02352 | 0.0282 | 45.4804
13.5 | 1.1026 | 0.02479 | 0.0296 | 44.4776
14 | 1.1354 | 0.0261 | 0.031 | 43.5019
14.5 | 1.1656 | 0.02762 | 0.0325 | 42.2013
15 | 1.199 | 0.02898 | 0.0336 | 41.3734
15.5 | 1.2287 | 0.03056 | 0.0349 | 40.2062
16 | 1.2587 | 0.03219 | 0.0361 | 39.1022
16.5 | 1.2889 | 0.03386 | 0.0371 | 38.0656
17 | 1.3155 | 0.03582 | 0.0383 | 36.7253
17.5 | 1.3431 | 0.03771 | 0.0393 | 35.6165
18 | 1.366 | 0.04004 | 0.0404 | 34.1159
18.5 | 1.3898 | 0.04237 | 0.0413 | 32.8015
19 | 1.4116 | 0.0449 | 0.0422 | 31.4388
19.5 | 1.4253 | 0.04818 | 0.0433 | 29.5828
20 | 1.4407 | 0.05148 | 0.0439 | 27.9856

## 101. Re 8M Mach 0.25 (1)
BIGFOIL.COM POLAR EXPORT
NACA66(4)-221
NACA66(4)-221 |  |  |  | Cl Max: | 1.394 | at alpha= | 12.5 | deg
JavaFoil+Calcfoil stall+Eppler ext transition |  |  |  | L/D Max: | 116.608 | at alpha= | 1.5 | deg
Re: | 8000000 |  |  | Cd Min: | 0.00356 | at alpha= | 0.5 | deg
Mach: | 0.25 |  |  | Cl=0 at alpha= | -1.6846 | deg
|  |  |  | @ Cl=0.1, Cd= | 0.0036217
|  |  |  | @ Cl=0.4, Cd= | 0.0036061
|  |  |  | @ Cl=0.6, Cd= | 0.005984
alpha (deg) | Cl | Cd | Cm | Cl/Cd
-19 | -0.888 | 0.04538 | 0.02 | -19.571
-18.5 | -0.938 | 0.0398 | 0.019 | -23.569
-18 | -0.984 | 0.03498 | 0.017 | -28.127
-17.5 | -1.022 | 0.03272 | 0.016 | -31.236
-17 | -1.056 | 0.03021 | 0.014 | -34.958
-16.5 | -1.084 | 0.02875 | 0.013 | -37.698
-16 | -1.108 | 0.02667 | 0.011 | -41.533
-15.5 | -1.126 | 0.02485 | 0.01 | -45.306
-15 | -1.139 | 0.02311 | 0.008 | -49.275
-14.5 | -1.145 | 0.02209 | 0.007 | -51.817
-14 | -1.146 | 0.02043 | 0.005 | -56.069
-13.5 | -1.141 | 0.01955 | 0.003 | -58.336
-13 | -1.13 | 0.01842 | 0.002 | -61.329
-12.5 | -1.114 | 0.01705 | 0 | -65.325
-12 | -1.093 | 0.01621 | -0.002 | -67.382
-11.5 | -1.066 | 0.01532 | -0.003 | -69.621
-11 | -1.035 | 0.01465 | -0.005 | -70.658
-10.5 | -1 | 0.01392 | -0.007 | -71.866
-10 | -0.961 | 0.0136 | -0.008 | -70.637
-9.5 | -0.918 | 0.01252 | -0.01 | -73.339
-9 | -0.872 | 0.01197 | -0.012 | -72.847
-8.5 | -0.823 | 0.01139 | -0.014 | -72.211
-8 | -0.771 | 0.01087 | -0.016 | -70.949
-7.5 | -0.717 | 0.01082 | -0.017 | -66.281
-7 | -0.661 | 0.01038 | -0.019 | -63.64
-6.5 | -0.603 | 0.00997 | -0.021 | -60.496
-6 | -0.544 | 0.00943 | -0.023 | -57.681
-5.5 | -0.484 | 0.00903 | -0.025 | -53.545
-5 | -0.422 | 0.00866 | -0.026 | -48.746
-4.5 | -0.361 | 0.00695 | -0.028 | -51.885
-4 | -0.298 | 0.00642 | -0.03 | -46.391
-3.5 | -0.234 | 0.00594 | -0.032 | -39.404
-3 | -0.17 | 0.0054 | -0.034 | -31.547
-2.5 | -0.106 | 0.00494 | -0.036 | -21.489
-2 | -0.041 | 0.00476 | -0.038 | -8.662
-1.5 | 0.024 | 0.00362 | -0.04 | 6.627
-1 | 0.089 | 0.00362 | -0.041 | 24.637
-0.5 | 0.155 | 0.00363 | -0.043 | 42.604
0 | 0.222 | 0.00359 | -0.045 | 61.903
0.5 | 0.288 | 0.00356 | -0.047 | 80.798
1 | 0.354 | 0.00362 | -0.049 | 97.833
1.5 | 0.42 | 0.0036 | -0.051 | 116.608
2 | 0.485 | 0.00512 | -0.052 | 94.782
2.5 | 0.545 | 0.00553 | -0.054 | 98.556
3 | 0.608 | 0.00605 | -0.055 | 100.546
3.5 | 0.669 | 0.00669 | -0.057 | 99.881
4 | 0.73 | 0.00728 | -0.059 | 100.253
4.5 | 0.791 | 0.00785 | -0.06 | 100.749
5 | 0.85 | 0.00856 | -0.062 | 99.347
5.5 | 0.907 | 0.01083 | -0.063 | 83.77
6 | 0.964 | 0.01131 | -0.065 | 85.268
6.5 | 1.019 | 0.01211 | -0.067 | 84.132
7 | 1.071 | 0.01264 | -0.068 | 84.764
7.5 | 1.122 | 0.01318 | -0.07 | 85.102
8 | 1.169 | 0.01347 | -0.072 | 86.765
8.5 | 1.213 | 0.01409 | -0.073 | 86.073
9 | 1.253 | 0.01474 | -0.075 | 84.991
9.5 | 1.289 | 0.01547 | -0.076 | 83.306
10 | 1.32 | 0.0162 | -0.078 | 81.476
10.5 | 1.346 | 0.017 | -0.079 | 79.167
11 | 1.367 | 0.01805 | -0.081 | 75.754
11.5 | 1.382 | 0.01896 | -0.082 | 72.902
12 | 1.391 | 0.01967 | -0.084 | 70.725
12.5 | 1.394 | 0.0207 | -0.085 | 67.341
13 | 1.39 | 0.02177 | -0.087 | 63.884
13.5 | 1.38 | 0.02292 | -0.088 | 60.205
14 | 1.363 | 0.02415 | -0.09 | 56.446
14.5 | 1.34 | 0.02548 | -0.091 | 52.582
15 | 1.31 | 0.0269 | -0.092 | 48.7
15.5 | 1.274 | 0.02858 | -0.093 | 44.559
16 | 1.232 | 0.03011 | -0.095 | 40.898
16.5 | 1.184 | 0.03201 | -0.096 | 36.988
17 | 1.131 | 0.03402 | -0.097 | 33.227
17.5 | 1.073 | 0.03626 | -0.098 | 29.592

## 102. Re 8M Mach 0.25 (2)
BIGFOIL.COM POLAR EXPORT
NACA66(4)-221
NACA66(4)-221 |  |  |  | Cl Max: | 1.4009 | at alpha= | 20 | deg
XFOIL ncrit=9 |  |  |  | L/D Max: | 138.871 | at alpha= | 2.5 | deg
Re: | 8000000 |  |  | Cd Min: | 0.06412 | at alpha= | 20 | deg
Mach: | 0.25 |  |  | Cl=0 at alpha= | -1.4945 | deg
|  |  |  | @ Cl=0.1, Cd= | 0.00349
|  |  |  | @ Cl=0.4, Cd= | 0.0035333
|  |  |  | @ Cl=0.6, Cd= | 0.012535
alpha (deg) | Cl | Cd | Cm | Cl/Cd
-20 | -1.208 | 0.05078 | -0.1214 | -23.7889
-19.5 | -1.1941 | 0.04699 | -0.1211 | -25.4118
-19 | -1.1835 | 0.04309 | -0.1204 | -27.4658
-18.5 | -1.1691 | 0.0397 | -0.1192 | -29.4484
-18 | -1.1588 | 0.03627 | -0.1173 | -31.9493
-17.5 | -1.1382 | 0.03364 | -0.1156 | -33.8347
-17 | -1.1136 | 0.03139 | -0.1139 | -35.4763
-16.5 | -1.0881 | 0.02931 | -0.112 | -37.1238
-16 | -1.0586 | 0.02754 | -0.1101 | -38.4386
-15.5 | -1.0274 | 0.02589 | -0.1084 | -39.6833
-15 | -0.9933 | 0.02449 | -0.1067 | -40.5594
-14.5 | -0.9606 | 0.02307 | -0.1047 | -41.6385
-14 | -0.9249 | 0.02186 | -0.1029 | -42.3102
-13.5 | -0.8894 | 0.02065 | -0.1011 | -43.0702
-13 | -0.8518 | 0.01958 | -0.0994 | -43.5036
-12.5 | -0.8154 | 0.01852 | -0.0975 | -44.0281
-12 | -0.7792 | 0.01751 | -0.0954 | -44.5003
-11.5 | -0.7401 | 0.01665 | -0.0936 | -44.4505
-11 | -0.7023 | 0.01576 | -0.0917 | -44.5622
-10.5 | -0.6607 | 0.01503 | -0.0901 | -43.9587
-10 | -0.6196 | 0.0143 | -0.0885 | -43.3287
-9.5 | -0.5813 | 0.01352 | -0.0864 | -42.9956
-9 | -0.5404 | 0.01288 | -0.0846 | -41.9565
-8.5 | -0.5002 | 0.01224 | -0.0826 | -40.866
-8 | -0.4596 | 0.01165 | -0.0807 | -39.4506
-7.5 | -0.4194 | 0.01106 | -0.0787 | -37.9204
-7 | -0.3777 | 0.01053 | -0.0768 | -35.8689
-6.5 | -0.3374 | 0.00996 | -0.0747 | -33.8755
-6 | -0.2957 | 0.00945 | -0.0728 | -31.291
-5.5 | -0.2579 | 0.00886 | -0.0702 | -29.1084
-5 | -0.2286 | 0.00811 | -0.066 | -28.1874
-4.5 | -0.2082 | 0.00726 | -0.0601 | -28.6777
-4 | -0.202 | 0.00654 | -0.0509 | -30.8869
-3 | -0.14 | 0.00542 | -0.042 | -25.8303
-2.5 | -0.106 | 0.00446 | -0.0384 | -23.7668
-2 | -0.0628 | 0.00352 | -0.0365 | -17.8409
-1.5 | -0.0007 | 0.0035 | -0.038 | -0.2
-1 | 0.0626 | 0.00349 | -0.0398 | 17.937
-0.5 | 0.127 | 0.00349 | -0.0417 | 36.3897
0 | 0.1907 | 0.00347 | -0.0435 | 54.9568
0.5 | 0.2536 | 0.00346 | -0.0452 | 73.2948
1 | 0.3161 | 0.0035 | -0.0468 | 90.3143
1.5 | 0.3792 | 0.00353 | -0.0485 | 107.4221
2 | 0.4429 | 0.00354 | -0.0503 | 125.113
2.5 | 0.5041 | 0.00363 | -0.0516 | 138.8705
3 | 0.5447 | 0.00427 | -0.0487 | 127.5644
3.5 | 0.5582 | 0.00531 | -0.0405 | 105.1224
4 | 0.5391 | 0.00625 | -0.0256 | 86.256
4.5 | 0.5377 | 0.00737 | -0.0152 | 72.9579
5 | 0.5388 | 0.00874 | -0.006 | 61.6476
5.5 | 0.5559 | 0.00992 | 0 | 56.0383
6 | 0.5766 | 0.0111 | 0.0052 | 51.9459
6.5 | 0.5962 | 0.01239 | 0.0104 | 48.1195
7 | 0.6248 | 0.01348 | 0.014 | 46.3501
7.5 | 0.6581 | 0.01448 | 0.0168 | 45.4489
8 | 0.6956 | 0.01537 | 0.0189 | 45.257
8.5 | 0.7351 | 0.01622 | 0.0206 | 45.3206
9 | 0.7754 | 0.01706 | 0.0222 | 45.4513
9.5 | 0.8115 | 0.01809 | 0.0243 | 44.859
10 | 0.8503 | 0.01903 | 0.026 | 44.6821
10.5 | 0.8879 | 0.02009 | 0.0277 | 44.1961
11 | 0.9248 | 0.02119 | 0.0295 | 43.6432
11.5 | 0.9636 | 0.02226 | 0.031 | 43.2884
12 | 0.9989 | 0.02355 | 0.0328 | 42.4161
12.5 | 1.0355 | 0.02481 | 0.0344 | 41.7372
13 | 1.0678 | 0.02631 | 0.0364 | 40.5853
13.5 | 1.1027 | 0.02772 | 0.038 | 39.7799
14 | 1.1354 | 0.02932 | 0.0397 | 38.7244
14.5 | 1.1692 | 0.03091 | 0.0412 | 37.8259
15 | 1.2014 | 0.03265 | 0.0428 | 36.7963
15.5 | 1.2303 | 0.03466 | 0.0445 | 35.4962
16 | 1.2601 | 0.03665 | 0.046 | 34.382
16.5 | 1.287 | 0.03893 | 0.0476 | 33.0593
17 | 1.3127 | 0.0414 | 0.049 | 31.7077
17.5 | 1.3378 | 0.04399 | 0.0503 | 30.4115
18 | 1.3565 | 0.04714 | 0.0517 | 28.776
18.5 | 1.3712 | 0.05079 | 0.0529 | 26.9974
19 | 1.383 | 0.05488 | 0.0539 | 25.2004
19.5 | 1.3873 | 0.05979 | 0.0546 | 23.2029
20 | 1.4009 | 0.06412 | 0.0546 | 21.8481

## 103. Re 8M Mach 0.50 (1)
BIGFOIL.COM POLAR EXPORT
NACA66(4)-221
NACA66(4)-221 |  |  |  | Cl Max: | 1.343 | at alpha= | 19 | deg
JavaFoil+Calcfoil stall+Eppler ext transition |  |  |  | L/D Max: | 120.93 | at alpha= | 1.5 | deg
Re: | 8000000 |  |  | Cd Min: | 0.00378 | at alpha= | 0 | deg
Mach: | 0.5 |  |  | Cl=0 at alpha= | -1.6849 | deg
|  |  |  | @ Cl=0.1, Cd= | 0.00383
|  |  |  | @ Cl=0.4, Cd= | 0.0038422
|  |  |  | @ Cl=0.6, Cd= | 0.006293
alpha (deg) | Cl | Cd | Cm | Cl/Cd
-20 | -1.08 | 0.14527 | 0.019 | -7.437
-19.5 | -1.042 | 0.14807 | 0.016 | -7.037
-19 | -1.009 | 0.14377 | 0.014 | -7.017
-18.5 | -0.988 | 0.14702 | 0.014 | -6.723
-18 | -0.966 | 0.1319 | 0.014 | -7.327
-17.5 | -0.938 | 0.12432 | 0.013 | -7.546
-17 | -0.904 | 0.12235 | 0.011 | -7.386
-16.5 | -0.862 | 0.1319 | 0.008 | -6.535
-16 | -0.838 | 0.11666 | 0.008 | -7.183
-15.5 | -0.806 | 0.11442 | 0.006 | -7.046
-15 | -0.776 | 0.10998 | 0.005 | -7.06
-14.5 | -0.752 | 0.10415 | 0.005 | -7.225
-14 | -0.723 | 0.0978 | 0.003 | -7.391
-13.5 | -0.69 | 0.09608 | 0.002 | -7.182
-13 | -0.661 | 0.08839 | 0.001 | -7.479
-12.5 | -0.633 | 0.08131 | 0 | -7.787
-12 | -0.71 | 0.02323 | -0.002 | -30.571
-11.5 | -0.664 | 0.02704 | -0.004 | -24.563
-11 | -0.645 | 0.02056 | -0.006 | -31.37
-10.5 | -0.611 | 0.01928 | -0.007 | -31.698
-10 | -0.578 | 0.01768 | -0.009 | -32.697
-9.5 | -0.631 | 0.01619 | -0.011 | -38.98
-9 | -0.816 | 0.01573 | -0.013 | -51.878
-8.5 | -0.825 | 0.01469 | -0.015 | -56.132
-8 | -0.802 | 0.01336 | -0.017 | -59.998
-7.5 | -0.762 | 0.01259 | -0.019 | -60.525
-7 | -0.713 | 0.01183 | -0.021 | -60.258
-6.5 | -0.657 | 0.01176 | -0.023 | -55.884
-6 | -0.597 | 0.01115 | -0.025 | -53.484
-5.5 | -0.533 | 0.0107 | -0.027 | -49.786
-5 | -0.466 | 0.00998 | -0.029 | -46.764
-4.5 | -0.399 | 0.00955 | -0.031 | -41.744
-4 | -0.33 | 0.00736 | -0.033 | -44.848
-3.5 | -0.26 | 0.00659 | -0.035 | -39.446
-3 | -0.189 | 0.00614 | -0.038 | -30.76
-2.5 | -0.118 | 0.00547 | -0.04 | -21.547
-2 | -0.046 | 0.00523 | -0.042 | -8.747
-1.5 | 0.027 | 0.00385 | -0.044 | 6.954
-1 | 0.1 | 0.00383 | -0.046 | 26.054
-0.5 | 0.173 | 0.00383 | -0.048 | 45.114
0 | 0.248 | 0.00378 | -0.05 | 65.672
0.5 | 0.322 | 0.0038 | -0.052 | 84.643
1 | 0.396 | 0.00384 | -0.054 | 102.92
1.5 | 0.469 | 0.00388 | -0.057 | 120.93
2 | 0.533 | 0.00584 | -0.057 | 91.225
2.5 | 0.604 | 0.00632 | -0.059 | 95.554
3 | 0.675 | 0.00701 | -0.061 | 96.302
3.5 | 0.741 | 0.0079 | -0.063 | 93.771
4 | 0.808 | 0.0086 | -0.065 | 94.003
4.5 | 0.874 | 0.00946 | -0.067 | 92.348
5 | 0.936 | 0.0124 | -0.068 | 75.47
5.5 | 0.996 | 0.01343 | -0.07 | 74.16
6 | 1.053 | 0.01411 | -0.072 | 74.614
6.5 | 1.102 | 0.01481 | -0.074 | 74.465
7 | 1.144 | 0.01565 | -0.076 | 73.057
7.5 | 1.172 | 0.01656 | -0.078 | 70.74
8 | 1.178 | 0.01769 | -0.079 | 66.593
8.5 | 1.142 | 0.01859 | -0.081 | 61.445
9 | 0.877 | 0.0196 | -0.083 | 44.775
9.5 | 0.776 | 0.02111 | -0.085 | 36.773
10 | 0.809 | 0.02329 | -0.086 | 34.712
10.5 | 0.842 | 0.02408 | -0.088 | 34.958
11 | 0.872 | 0.02702 | -0.089 | 32.269
11.5 | 0.907 | 0.02676 | -0.091 | 33.895
12 | 0.937 | 0.02949 | -0.092 | 31.785
12.5 | 0.828 | 0.08581 | -0.058 | 9.648
13 | 0.988 | 0.03917 | -0.094 | 25.227
13.5 | 1.003 | 0.0485 | -0.093 | 20.688
14 | 0.911 | 0.10149 | -0.06 | 8.977
14.5 | 0.954 | 0.09908 | -0.07 | 9.627
15 | 0.999 | 0.09653 | -0.078 | 10.346
15.5 | 1.085 | 0.07282 | -0.093 | 14.907
16 | 1.158 | 0.06128 | -0.1 | 18.894
16.5 | 1.122 | 0.09323 | -0.091 | 12.03
17 | 1.1 | 0.13246 | -0.078 | 8.301
17.5 | 1.164 | 0.10168 | -0.09 | 11.452
18 | 1.259 | 0.0745 | -0.103 | 16.896
18.5 | 1.31 | 0.07039 | -0.107 | 18.603
19 | 1.343 | 0.07247 | -0.109 | 18.539
19.5 | 1.33 | 0.09536 | -0.104 | 13.949
20 | 1.296 | 0.1409 | -0.093 | 9.201

## 104. Re 8M Mach 0.50 (2)
BIGFOIL.COM POLAR EXPORT
NACA66(4)-221
NACA66(4)-221 |  |  |  | Cl Max: | 1.0499 | at alpha= | 13.5 | deg
XFOIL ncrit=9 |  |  |  | L/D Max: | 161.675 | at alpha= | 3 | deg
Re: | 8000000 |  |  | Cd Min: | 0.148 | at alpha= | 18.5 | deg
Mach: | 0.5 |  |  | Cl=0 at alpha= | -1.4473 | deg
|  |  |  | @ Cl=0.1, Cd= | 0.0036994
|  |  |  | @ Cl=0.4, Cd= | 0.0037489
|  |  |  | @ Cl=0.6, Cd= | 0.019477
alpha (deg) | Cl | Cd | Cm | Cl/Cd
-18 | -0.5012 | 0.13154 | -0.1121 | -3.8102
-17.5 | -0.5285 | 0.11865 | -0.1198 | -4.4543
-17 | -0.5478 | 0.10709 | -0.1268 | -5.1153
-16.5 | -0.5721 | 0.09507 | -0.1343 | -6.0177
-16 | -0.5983 | 0.08338 | -0.1416 | -7.1756
-15.5 | -0.6267 | 0.07237 | -0.1477 | -8.6597
-15 | -0.6622 | 0.06172 | -0.1524 | -10.7291
-14.5 | -0.7005 | 0.05212 | -0.1546 | -13.4401
-14 | -0.7259 | 0.0446 | -0.1541 | -16.2758
-13.5 | -0.7452 | 0.03836 | -0.1514 | -19.4265
-13 | -0.7565 | 0.03329 | -0.147 | -22.7245
-12.5 | -0.7518 | 0.02948 | -0.1423 | -25.502
-12 | -0.7349 | 0.02652 | -0.1375 | -27.7112
-11.5 | -0.7087 | 0.02418 | -0.133 | -29.3093
-11 | -0.6746 | 0.02231 | -0.129 | -30.2376
-10.5 | -0.6352 | 0.02081 | -0.1253 | -30.5238
-10 | -0.5934 | 0.01948 | -0.1219 | -30.462
-9.5 | -0.5476 | 0.01839 | -0.1189 | -29.7771
-9 | -0.5043 | 0.01727 | -0.1158 | -29.2009
-8.5 | -0.4571 | 0.01633 | -0.1131 | -27.9914
-8 | -0.4099 | 0.01543 | -0.1106 | -26.5651
-7.5 | -0.3633 | 0.01457 | -0.108 | -24.9348
-7 | -0.3155 | 0.01379 | -0.1057 | -22.8789
-6.5 | -0.2693 | 0.01302 | -0.1032 | -20.6836
-6 | -0.2215 | 0.01234 | -0.1009 | -17.9498
-5.5 | -0.1785 | 0.01159 | -0.098 | -15.4012
-5 | -0.1479 | 0.0106 | -0.0931 | -13.9528
-4.5 | -0.1298 | 0.00937 | -0.0862 | -13.8527
-4 | -0.117 | 0.00812 | -0.0782 | -14.4089
-3.5 | -0.1186 | 0.00673 | -0.0674 | -17.6226
-3 | -0.1349 | 0.00581 | -0.0526 | -23.2186
-2.5 | -0.1258 | 0.00463 | -0.0427 | -27.1706
-2 | -0.0803 | 0.00372 | -0.0397 | -21.586
-1.5 | -0.0077 | 0.00369 | -0.0416 | -2.0867
-1 | 0.0653 | 0.00369 | -0.0436 | 17.6965
-0.5 | 0.1389 | 0.00371 | -0.0458 | 37.4394
0 | 0.2118 | 0.00369 | -0.0478 | 57.3984
0.5 | 0.2839 | 0.00369 | -0.0497 | 76.9377
1 | 0.3545 | 0.00373 | -0.0513 | 95.0402
1.5 | 0.4268 | 0.00376 | -0.0531 | 113.5106
2 | 0.5004 | 0.00376 | -0.0551 | 133.0851
2.5 | 0.5703 | 0.00382 | -0.0563 | 149.2932
3 | 0.637 | 0.00394 | -0.0567 | 161.6751
3.5 | 0.6208 | 0.0049 | -0.0406 | 126.6939
4 | 0.5698 | 0.00672 | -0.0193 | 84.7917
4.5 | 0.5395 | 0.00899 | -0.0036 | 60.0111
5.5 | 0.5203 | 0.01343 | 0.0183 | 38.7416
6 | 0.537 | 0.01516 | 0.0247 | 35.4222
6.5 | 0.548 | 0.01719 | 0.0316 | 31.879
7 | 0.5779 | 0.0187 | 0.0358 | 30.9037
7.5 | 0.6163 | 0.02005 | 0.0389 | 30.7382
8 | 0.6614 | 0.02118 | 0.0412 | 31.2276
8.5 | 0.7046 | 0.0225 | 0.0436 | 31.3156
9 | 0.7498 | 0.02376 | 0.0459 | 31.5572
9.5 | 0.7921 | 0.02525 | 0.0485 | 31.3703
10 | 0.8351 | 0.02676 | 0.051 | 31.207
10.5 | 0.8784 | 0.02836 | 0.0536 | 30.9732
11 | 0.9189 | 0.03017 | 0.0564 | 30.4574
11.5 | 0.9584 | 0.03211 | 0.0593 | 29.8474
12 | 0.9922 | 0.03448 | 0.0627 | 28.7761
12.5 | 1.0213 | 0.03728 | 0.0661 | 27.3954
13 | 1.0415 | 0.04077 | 0.0699 | 25.5457
13.5 | 1.0499 | 0.04528 | 0.0735 | 23.1868
14 | 1.0439 | 0.05108 | 0.0768 | 20.4366
14.5 | 1.0307 | 0.05796 | 0.0788 | 17.783
15 | 1.0096 | 0.06613 | 0.0793 | 15.2669
15.5 | 0.9878 | 0.07517 | 0.0779 | 13.1409
16 | 0.9587 | 0.08581 | 0.0743 | 11.1724
16.5 | 0.9351 | 0.09674 | 0.0692 | 9.6661
17 | 0.9017 | 0.10959 | 0.0619 | 8.2279
17.5 | 0.875 | 0.12234 | 0.0541 | 7.1522
18 | 0.8523 | 0.13501 | 0.0459 | 6.3129
18.5 | 0.8299 | 0.148 | 0.0375 | 5.6074

## 105. Re 10M Mach 0.00 (1)
BIGFOIL.COM POLAR EXPORT
NACA66(4)-221
NACA66(4)-221 |  |  |  | Cl Max: | 1.504 | at alpha= | 15 | deg
JavaFoil+Calcfoil stall+Eppler ext transition |  |  |  | L/D Max: | 102.545 | at alpha= | 5 | deg
Re: | 10000000 |  |  | Cd Min: | 0.00335 | at alpha= | 0 | deg
Mach: | 0 |  |  | Cl=0 at alpha= | -1.6825 | deg
|  |  |  | @ Cl=0.1, Cd= | 0.0041119
|  |  |  | @ Cl=0.4, Cd= | 0.0048324
|  |  |  | @ Cl=0.6, Cd= | 0.0062795
alpha (deg) | Cl | Cd | Cm | Cl/Cd
-20 | -1.26 | 0.03525 | 0.022 | -35.738
-19.5 | -1.271 | 0.03297 | 0.021 | -38.558
-19 | -1.281 | 0.03086 | 0.02 | -41.5
-18.5 | -1.288 | 0.02882 | 0.018 | -44.703
-18 | -1.293 | 0.02707 | 0.017 | -47.762
-17.5 | -1.295 | 0.02579 | 0.015 | -50.201
-17 | -1.294 | 0.02398 | 0.014 | -53.965
-16.5 | -1.29 | 0.0227 | 0.013 | -56.838
-16 | -1.283 | 0.02177 | 0.011 | -58.922
-15.5 | -1.273 | 0.02062 | 0.01 | -61.723
-15 | -1.26 | 0.01952 | 0.008 | -64.534
-14.5 | -1.244 | 0.01865 | 0.006 | -66.661
-14 | -1.224 | 0.01772 | 0.005 | -69.074
-13.5 | -1.201 | 0.01688 | 0.003 | -71.113
-13 | -1.174 | 0.01586 | 0.002 | -74.046
-12.5 | -1.145 | 0.01493 | 0 | -76.691
-12 | -1.112 | 0.01436 | -0.002 | -77.427
-11.5 | -1.077 | 0.01368 | -0.003 | -78.72
-11 | -1.038 | 0.01332 | -0.005 | -77.916
-10.5 | -0.997 | 0.01276 | -0.007 | -78.095
-10 | -0.953 | 0.01191 | -0.008 | -80.013
-9.5 | -0.906 | 0.01137 | -0.01 | -79.744
-9 | -0.858 | 0.01116 | -0.012 | -76.833
-8.5 | -0.807 | 0.01069 | -0.013 | -75.471
-8 | -0.755 | 0.01025 | -0.015 | -73.605
-7.5 | -0.7 | 0.00992 | -0.017 | -70.57
-7 | -0.645 | 0.00954 | -0.019 | -67.606
-6.5 | -0.588 | 0.00906 | -0.02 | -64.901
-6 | -0.53 | 0.00866 | -0.022 | -61.17
-5.5 | -0.47 | 0.00826 | -0.024 | -56.98
-5 | -0.41 | 0.00803 | -0.026 | -51.136
-4.5 | -0.35 | 0.00665 | -0.027 | -52.664
-4 | -0.289 | 0.00625 | -0.029 | -46.235
-3.5 | -0.227 | 0.00587 | -0.031 | -38.714
-3 | -0.165 | 0.0055 | -0.033 | -30.049
-2.5 | -0.103 | 0.00511 | -0.035 | -20.11
-2 | -0.04 | 0.00462 | -0.036 | -8.66
-1.5 | 0.023 | 0.00449 | -0.038 | 5.158
-1 | 0.086 | 0.0043 | -0.04 | 20.074
-0.5 | 0.15 | 0.00344 | -0.042 | 43.587
0 | 0.215 | 0.00335 | -0.044 | 64.132
0.5 | 0.279 | 0.00341 | -0.045 | 81.808
1 | 0.343 | 0.00457 | -0.047 | 75.028
1.5 | 0.406 | 0.00486 | -0.049 | 83.675
2 | 0.47 | 0.0052 | -0.051 | 90.426
2.5 | 0.528 | 0.00566 | -0.052 | 93.258
3 | 0.59 | 0.00621 | -0.054 | 95.012
3.5 | 0.649 | 0.00662 | -0.055 | 98.066
4 | 0.709 | 0.00711 | -0.057 | 99.765
4.5 | 0.768 | 0.00763 | -0.058 | 100.711
5 | 0.827 | 0.00806 | -0.06 | 102.545
5.5 | 0.883 | 0.00994 | -0.062 | 88.758
6 | 0.939 | 0.01064 | -0.063 | 88.222
6.5 | 0.993 | 0.01103 | -0.065 | 90.016
7 | 1.046 | 0.01152 | -0.066 | 90.853
7.5 | 1.097 | 0.01194 | -0.068 | 91.887
8 | 1.146 | 0.01218 | -0.07 | 94.13
8.5 | 1.193 | 0.01269 | -0.071 | 94.013
9 | 1.237 | 0.01325 | -0.073 | 93.344
9.5 | 1.278 | 0.01383 | -0.074 | 92.374
10 | 1.316 | 0.01442 | -0.076 | 91.25
10.5 | 1.351 | 0.01509 | -0.077 | 89.561
11 | 1.383 | 0.01573 | -0.079 | 87.903
11.5 | 1.411 | 0.01643 | -0.08 | 85.863
12 | 1.435 | 0.01721 | -0.082 | 83.414
12.5 | 1.456 | 0.01798 | -0.083 | 80.964
13 | 1.473 | 0.01885 | -0.084 | 78.158
13.5 | 1.486 | 0.01971 | -0.086 | 75.416
14 | 1.496 | 0.02065 | -0.087 | 72.427
14.5 | 1.501 | 0.02168 | -0.088 | 69.256
15 | 1.504 | 0.02273 | -0.09 | 66.17
15.5 | 1.503 | 0.02385 | -0.091 | 63
16 | 1.498 | 0.025 | -0.092 | 59.918
16.5 | 1.49 | 0.0264 | -0.093 | 56.453
17 | 1.479 | 0.0278 | -0.095 | 53.201
17.5 | 1.466 | 0.02925 | -0.096 | 50.116
18 | 1.45 | 0.03074 | -0.097 | 47.169
18.5 | 1.432 | 0.03195 | -0.098 | 44.827
19 | 1.412 | 0.03371 | -0.099 | 41.889
19.5 | 1.39 | 0.03564 | -0.1 | 38.989
20 | 1.366 | 0.03786 | -0.101 | 36.072

## 106. Re 10M Mach 0.00 (2)
BIGFOIL.COM POLAR EXPORT
NACA66(4)-221
NACA66(4)-221 |  |  |  | Cl Max: | 1.4689 | at alpha= | 20 | deg
XFOIL ncrit=9 |  |  |  | L/D Max: | 129.216 | at alpha= | 2.5 | deg
Re: | 10000000 |  |  | Cd Min: | 0.04735 | at alpha= | 20 | deg
Mach: | 0 |  |  | Cl=0 at alpha= | -1.5271 | deg
|  |  |  | @ Cl=0.1, Cd= | 0.0032181
|  |  |  | @ Cl=0.4, Cd= | 0.0033025
|  |  |  | @ Cl=0.6, Cd= | 0.010218
alpha (deg) | Cl | Cd | Cm | Cl/Cd
-20 | -1.2895 | 0.03577 | -0.103 | -36.0498
-19.5 | -1.2656 | 0.03375 | -0.1023 | -37.4993
-19 | -1.2406 | 0.03184 | -0.1014 | -38.9636
-18.5 | -1.2177 | 0.02989 | -0.1002 | -40.7394
-18 | -1.192 | 0.02816 | -0.099 | -42.3295
-17.5 | -1.1656 | 0.02651 | -0.0977 | -43.9683
-17 | -1.1355 | 0.02515 | -0.0966 | -45.1491
-16.5 | -1.1073 | 0.02371 | -0.0951 | -46.7018
-16 | -1.0748 | 0.02252 | -0.094 | -47.7265
-15.5 | -1.0421 | 0.02137 | -0.0928 | -48.7646
-15 | -1.0084 | 0.02033 | -0.0915 | -49.6016
-14.5 | -0.9735 | 0.01936 | -0.0902 | -50.2841
-14 | -0.9396 | 0.01836 | -0.0888 | -51.1765
-13.5 | -0.9022 | 0.01753 | -0.0877 | -51.4661
-13 | -0.8664 | 0.01666 | -0.0863 | -52.0048
-12.5 | -0.8309 | 0.01583 | -0.0847 | -52.4889
-12 | -0.7939 | 0.01509 | -0.0833 | -52.611
-11.5 | -0.7578 | 0.01432 | -0.0816 | -52.919
-11 | -0.7184 | 0.01367 | -0.0803 | -52.553
-10.5 | -0.6807 | 0.013 | -0.0788 | -52.3615
-10 | -0.6403 | 0.01244 | -0.0775 | -51.4711
-9.5 | -0.603 | 0.0118 | -0.0756 | -51.1017
-9 | -0.564 | 0.01125 | -0.0739 | -50.1333
-8.5 | -0.5242 | 0.01073 | -0.0723 | -48.8537
-8 | -0.4856 | 0.0102 | -0.0705 | -47.6078
-7.5 | -0.4455 | 0.00972 | -0.0688 | -45.8333
-7 | -0.4051 | 0.00924 | -0.0671 | -43.842
-6.5 | -0.3656 | 0.00876 | -0.0652 | -41.7352
-6 | -0.3255 | 0.00833 | -0.0633 | -39.0756
-5.5 | -0.2872 | 0.00788 | -0.061 | -36.4467
-5 | -0.2562 | 0.00732 | -0.0572 | -35
-4.5 | -0.2348 | 0.00677 | -0.0514 | -34.6824
-4 | -0.214 | 0.00632 | -0.0451 | -33.8608
-3.5 | -0.1748 | 0.00587 | -0.0427 | -29.7785
-3 | -0.1307 | 0.00545 | -0.0412 | -23.9817
-2.5 | -0.0905 | 0.00476 | -0.0391 | -19.0126
-2 | -0.0488 | 0.00386 | -0.0374 | -12.6425
-1.5 | 0.0028 | 0.00326 | -0.0374 | 0.8589
-1 | 0.0639 | 0.00323 | -0.0392 | 19.7833
-0.5 | 0.1248 | 0.00321 | -0.0408 | 38.8785
0 | 0.1856 | 0.00325 | -0.0425 | 57.1077
0.5 | 0.2461 | 0.00329 | -0.0441 | 74.8024
1 | 0.3071 | 0.00326 | -0.0458 | 94.2025
1.5 | 0.3678 | 0.00327 | -0.0475 | 112.4771
2 | 0.4273 | 0.00333 | -0.0489 | 128.3183
2.5 | 0.4781 | 0.0037 | -0.0486 | 129.2162
3.5 | 0.5255 | 0.00557 | -0.0372 | 94.3447
4 | 0.5238 | 0.00628 | -0.0261 | 83.4076
4.5 | 0.5268 | 0.00725 | -0.0167 | 72.6621
5 | 0.5441 | 0.00812 | -0.0105 | 67.0074
5.5 | 0.5661 | 0.00901 | -0.0054 | 62.8302
6 | 0.5917 | 0.0099 | -0.0012 | 59.7677
6.5 | 0.617 | 0.01087 | 0.0029 | 56.7617
7 | 0.6465 | 0.01178 | 0.0062 | 54.8812
8 | 0.719 | 0.01325 | 0.0104 | 54.2642
8.5 | 0.7586 | 0.01392 | 0.0118 | 54.4971
9 | 0.7951 | 0.01472 | 0.0135 | 54.0149
9.5 | 0.8329 | 0.0155 | 0.0151 | 53.7355
10 | 0.8686 | 0.01638 | 0.0168 | 53.0281
10.5 | 0.9059 | 0.0172 | 0.0183 | 52.6686
11 | 0.9429 | 0.01806 | 0.0197 | 52.2093
11.5 | 0.977 | 0.01911 | 0.0214 | 51.1251
12 | 1.0145 | 0.02001 | 0.0225 | 50.6997
12.5 | 1.0482 | 0.02113 | 0.024 | 49.6072
13 | 1.0819 | 0.02227 | 0.0255 | 48.5811
13.5 | 1.1177 | 0.02332 | 0.0266 | 47.9288
14 | 1.1477 | 0.0247 | 0.0282 | 46.4656
14.5 | 1.183 | 0.02583 | 0.0292 | 45.7995
15 | 1.2142 | 0.02724 | 0.0305 | 44.5742
15.5 | 1.2457 | 0.02867 | 0.0316 | 43.4496
16 | 1.2777 | 0.03005 | 0.0326 | 42.5191
16.5 | 1.3044 | 0.03182 | 0.034 | 40.9931
17 | 1.3343 | 0.03342 | 0.0349 | 39.9252
17.5 | 1.3591 | 0.03545 | 0.0361 | 38.3385
18 | 1.3857 | 0.03733 | 0.0371 | 37.1203
18.5 | 1.4079 | 0.03963 | 0.0382 | 35.5261
19 | 1.4319 | 0.04185 | 0.039 | 34.2151
19.5 | 1.4487 | 0.04471 | 0.0401 | 32.4021
20 | 1.4689 | 0.04735 | 0.0407 | 31.0222

## 107. Re 10M Mach 0.10 (1)
BIGFOIL.COM POLAR EXPORT
NACA66(4)-221
NACA66(4)-221 |  |  |  | Cl Max: | 1.485 | at alpha= | 14.5 | deg
JavaFoil+Calcfoil stall+Eppler ext transition |  |  |  | L/D Max: | 102.002 | at alpha= | 5 | deg
Re: | 10000000 |  |  | Cd Min: | 0.00337 | at alpha= | 0.5 | deg
Mach: | 0.1 |  |  | Cl=0 at alpha= | -1.6825 | deg
|  |  |  | @ Cl=0.1, Cd= | 0.004165
|  |  |  | @ Cl=0.4, Cd= | 0.0048425
|  |  |  | @ Cl=0.6, Cd= | 0.0062746
alpha (deg) | Cl | Cd | Cm | Cl/Cd
-20 | -1.212 | 0.03674 | 0.022 | -32.987
-19.5 | -1.228 | 0.0342 | 0.021 | -35.904
-19 | -1.241 | 0.03196 | 0.02 | -38.842
-18.5 | -1.253 | 0.02975 | 0.018 | -42.115
-18 | -1.261 | 0.02786 | 0.017 | -45.266
-17.5 | -1.267 | 0.02647 | 0.016 | -47.85
-17 | -1.27 | 0.02455 | 0.014 | -51.74
-16.5 | -1.269 | 0.02321 | 0.013 | -54.69
-16 | -1.265 | 0.02224 | 0.011 | -56.881
-15.5 | -1.258 | 0.02101 | 0.01 | -59.868
-15 | -1.247 | 0.01989 | 0.008 | -62.711
-14.5 | -1.234 | 0.01903 | 0.006 | -64.831
-14 | -1.216 | 0.01801 | 0.005 | -67.519
-13.5 | -1.195 | 0.01711 | 0.003 | -69.824
-13 | -1.17 | 0.01607 | 0.002 | -72.818
-12.5 | -1.143 | 0.01513 | 0 | -75.495
-12 | -1.111 | 0.01452 | -0.002 | -76.514
-11.5 | -1.076 | 0.01383 | -0.003 | -77.83
-11 | -1.039 | 0.01348 | -0.005 | -77.051
-10.5 | -0.998 | 0.01287 | -0.007 | -77.539
-10 | -0.955 | 0.012 | -0.008 | -79.543
-9.5 | -0.909 | 0.01146 | -0.01 | -79.319
-9 | -0.86 | 0.01125 | -0.012 | -76.447
-8.5 | -0.81 | 0.0108 | -0.013 | -74.989
-8 | -0.757 | 0.01036 | -0.015 | -73.122
-7.5 | -0.703 | 0.00998 | -0.017 | -70.432
-7 | -0.647 | 0.00962 | -0.019 | -67.253
-6.5 | -0.59 | 0.00913 | -0.02 | -64.638
-6 | -0.532 | 0.00871 | -0.022 | -61.067
-5.5 | -0.473 | 0.00828 | -0.024 | -57.05
-5 | -0.412 | 0.00809 | -0.026 | -50.966
-4.5 | -0.352 | 0.00667 | -0.028 | -52.77
-4 | -0.29 | 0.00631 | -0.029 | -46.028
-3.5 | -0.228 | 0.00588 | -0.031 | -38.831
-3 | -0.166 | 0.00556 | -0.033 | -29.84
-2.5 | -0.103 | 0.00512 | -0.035 | -20.194
-2 | -0.04 | 0.00466 | -0.037 | -8.626
-1.5 | 0.023 | 0.00449 | -0.038 | 5.189
-1 | 0.087 | 0.00436 | -0.04 | 19.9
-0.5 | 0.151 | 0.0034 | -0.042 | 44.256
0 | 0.216 | 0.0034 | -0.044 | 63.526
0.5 | 0.28 | 0.00337 | -0.046 | 83.055
1 | 0.344 | 0.00458 | -0.047 | 75.21
1.5 | 0.408 | 0.00488 | -0.049 | 83.753
2 | 0.472 | 0.00522 | -0.051 | 90.47
2.5 | 0.531 | 0.00572 | -0.052 | 92.769
3 | 0.593 | 0.00622 | -0.054 | 95.323
3.5 | 0.652 | 0.00668 | -0.055 | 97.623
4 | 0.712 | 0.00713 | -0.057 | 99.95
4.5 | 0.772 | 0.0077 | -0.059 | 100.23
5 | 0.83 | 0.00814 | -0.06 | 102.002
5.5 | 0.887 | 0.01 | -0.062 | 88.627
6 | 0.943 | 0.0107 | -0.064 | 88.092
6.5 | 0.997 | 0.01109 | -0.065 | 89.964
7 | 1.05 | 0.01157 | -0.067 | 90.787
7.5 | 1.101 | 0.01206 | -0.068 | 91.304
8 | 1.15 | 0.01227 | -0.07 | 93.713
8.5 | 1.196 | 0.01283 | -0.072 | 93.284
9 | 1.24 | 0.0134 | -0.073 | 92.548
9.5 | 1.28 | 0.01397 | -0.075 | 91.686
10 | 1.318 | 0.0146 | -0.076 | 90.272
10.5 | 1.352 | 0.01525 | -0.078 | 88.646
11 | 1.382 | 0.01591 | -0.079 | 86.877
11.5 | 1.409 | 0.01666 | -0.081 | 84.56
12 | 1.431 | 0.01742 | -0.082 | 82.17
12.5 | 1.45 | 0.01825 | -0.083 | 79.471
13 | 1.465 | 0.01914 | -0.085 | 76.543
13.5 | 1.476 | 0.02003 | -0.086 | 73.668
14 | 1.482 | 0.02101 | -0.088 | 70.551
14.5 | 1.485 | 0.02205 | -0.089 | 67.349
15 | 1.484 | 0.02315 | -0.09 | 64.107
15.5 | 1.479 | 0.0243 | -0.091 | 60.859
16 | 1.471 | 0.02554 | -0.093 | 57.582
16.5 | 1.459 | 0.02694 | -0.094 | 54.146
17 | 1.444 | 0.02843 | -0.095 | 50.777
17.5 | 1.426 | 0.02993 | -0.096 | 47.639
18 | 1.405 | 0.03152 | -0.097 | 44.578
18.5 | 1.383 | 0.03283 | -0.099 | 42.132
19 | 1.358 | 0.0347 | -0.1 | 39.144
19.5 | 1.332 | 0.0367 | -0.101 | 36.285

## 108. Re 10M Mach 0.10 (2)
BIGFOIL.COM POLAR EXPORT
NACA66(4)-221
NACA66(4)-221 |  |  |  | Cl Max: | 1.4689 | at alpha= | 20 | deg
XFOIL ncrit=9 |  |  |  | L/D Max: | 131.694 | at alpha= | 2.5 | deg
Re: | 10000000 |  |  | Cd Min: | 0.04885 | at alpha= | 20 | deg
Mach: | 0.1 |  |  | Cl=0 at alpha= | -1.525 | deg
|  |  |  | @ Cl=0.1, Cd= | 0.0032241
|  |  |  | @ Cl=0.4, Cd= | 0.0033052
|  |  |  | @ Cl=0.6, Cd= | 0.010462
alpha (deg) | Cl | Cd | Cm | Cl/Cd
-20 | -1.2883 | 0.03707 | -0.1059 | -34.7532
-19.5 | -1.2601 | 0.03521 | -0.1054 | -35.7881
-19 | -1.2398 | 0.03288 | -0.1043 | -37.7068
-18.5 | -1.2158 | 0.03093 | -0.103 | -39.3081
-18 | -1.1916 | 0.02902 | -0.1017 | -41.0613
-17.5 | -1.1638 | 0.02738 | -0.1005 | -42.5055
-17 | -1.1361 | 0.0258 | -0.0991 | -44.0349
-16.5 | -1.106 | 0.02442 | -0.0977 | -45.2907
-16 | -1.0763 | 0.02301 | -0.0962 | -46.7753
-15.5 | -1.0413 | 0.02193 | -0.0951 | -47.4829
-15 | -1.01 | 0.02072 | -0.0935 | -48.7452
-14.5 | -0.9743 | 0.01976 | -0.0922 | -49.3067
-14 | -0.94 | 0.01872 | -0.0908 | -50.2137
-13.5 | -0.9032 | 0.01783 | -0.0895 | -50.6562
-13 | -0.8654 | 0.01702 | -0.0883 | -50.8461
-12.5 | -0.8311 | 0.0161 | -0.0865 | -51.6211
-12 | -0.7931 | 0.01536 | -0.085 | -51.6341
-11.5 | -0.7572 | 0.01455 | -0.0833 | -52.0412
-11 | -0.7179 | 0.01387 | -0.0819 | -51.7592
-10.5 | -0.6783 | 0.01324 | -0.0805 | -51.2311
-10 | -0.6396 | 0.0126 | -0.0789 | -50.7619
-9.5 | -0.6005 | 0.012 | -0.0772 | -50.0417
-9 | -0.5628 | 0.01139 | -0.0753 | -49.4118
-8.5 | -0.5217 | 0.0109 | -0.0738 | -47.8624
-8 | -0.4838 | 0.01033 | -0.0718 | -46.8345
-7.5 | -0.4422 | 0.00986 | -0.0703 | -44.8479
-7 | -0.4026 | 0.00935 | -0.0684 | -43.0588
-6.5 | -0.3628 | 0.00886 | -0.0665 | -40.9481
-6 | -0.3216 | 0.00843 | -0.0647 | -38.1495
-5.5 | -0.2831 | 0.00797 | -0.0624 | -35.5207
-5 | -0.2522 | 0.0074 | -0.0586 | -34.0811
-4.5 | -0.2282 | 0.00681 | -0.0533 | -33.5095
-4 | -0.2127 | 0.00634 | -0.0459 | -33.5489
-3.5 | -0.1744 | 0.0059 | -0.0432 | -29.5593
-3 | -0.1308 | 0.00546 | -0.0415 | -23.956
-2.5 | -0.0911 | 0.00476 | -0.0393 | -19.1387
-2 | -0.0494 | 0.00385 | -0.0375 | -12.8312
-1.5 | 0.0026 | 0.00327 | -0.0376 | 0.79511
-1 | 0.0642 | 0.00323 | -0.0393 | 19.8762
-0.5 | 0.1254 | 0.00322 | -0.041 | 38.9441
0 | 0.1865 | 0.00325 | -0.0427 | 57.3846
0.5 | 0.2475 | 0.0033 | -0.0443 | 75
1 | 0.3089 | 0.00327 | -0.0461 | 94.4648
1.5 | 0.3699 | 0.00327 | -0.0477 | 113.1193
2 | 0.4298 | 0.00334 | -0.0492 | 128.6826
2.5 | 0.482 | 0.00366 | -0.0491 | 131.694
3 | 0.5076 | 0.00471 | -0.0437 | 107.7707
3.5 | 0.5265 | 0.00557 | -0.0369 | 94.5242
4 | 0.5221 | 0.00632 | -0.0252 | 82.6108
4.5 | 0.5247 | 0.00732 | -0.0158 | 71.6803
5 | 0.5423 | 0.00822 | -0.0096 | 65.9732
5.5 | 0.5645 | 0.00912 | -0.0046 | 61.8969
6 | 0.5894 | 0.01006 | -0.0001 | 58.5885
6.5 | 0.615 | 0.01103 | 0.004 | 55.757
7 | 0.6445 | 0.01196 | 0.0073 | 53.888
7.5 | 0.6795 | 0.01274 | 0.0096 | 53.3359
8 | 0.7176 | 0.01346 | 0.0114 | 53.3135
8.5 | 0.7559 | 0.0142 | 0.0131 | 53.2324
9 | 0.794 | 0.01497 | 0.0147 | 53.0394
9.5 | 0.8324 | 0.01575 | 0.0162 | 52.8508
10 | 0.8671 | 0.01669 | 0.0181 | 51.9533
10.5 | 0.9059 | 0.01749 | 0.0194 | 51.7953
11 | 0.9403 | 0.0185 | 0.0212 | 50.827
11.5 | 0.9774 | 0.01944 | 0.0226 | 50.2778
12 | 1.0152 | 0.02036 | 0.0238 | 49.8625
12.5 | 1.0475 | 0.02159 | 0.0256 | 48.5178
13 | 1.0828 | 0.02269 | 0.0269 | 47.7215
13.5 | 1.1157 | 0.02395 | 0.0284 | 46.5846
14 | 1.1493 | 0.02518 | 0.0297 | 45.6434
14.5 | 1.1848 | 0.02633 | 0.0307 | 44.9981
15 | 1.2145 | 0.02789 | 0.0322 | 43.5461
15.5 | 1.2476 | 0.02927 | 0.0333 | 42.6238
16 | 1.2761 | 0.03094 | 0.0347 | 41.2443
16.5 | 1.306 | 0.03257 | 0.0359 | 40.0982
17 | 1.3325 | 0.03448 | 0.0371 | 38.6456
17.5 | 1.3604 | 0.03637 | 0.0382 | 37.4045
18 | 1.3831 | 0.03862 | 0.0395 | 35.8131
18.5 | 1.4075 | 0.04083 | 0.0404 | 34.4722
19 | 1.4262 | 0.04359 | 0.0416 | 32.7185
19.5 | 1.4486 | 0.04608 | 0.0423 | 31.4366
20 | 1.4689 | 0.04885 | 0.0429 | 30.0696

## 109. Re 10M Mach 0.25 (1)
BIGFOIL.COM POLAR EXPORT
NACA66(4)-221
NACA66(4)-221 |  |  |  | Cl Max: | 1.396 | at alpha= | 12.5 | deg
JavaFoil+Calcfoil stall+Eppler ext transition |  |  |  | L/D Max: | 100.313 | at alpha= | 5 | deg
Re: | 10000000 |  |  | Cd Min: | 0.00342 | at alpha= | 0 | deg
Mach: | 0.25 |  |  | Cl=0 at alpha= | -1.6846 | deg
|  |  |  | @ Cl=0.1, Cd= | 0.004235
|  |  |  | @ Cl=0.4, Cd= | 0.0048873
|  |  |  | @ Cl=0.6, Cd= | 0.0063612
alpha (deg) | Cl | Cd | Cm | Cl/Cd
-19 | -0.893 | 0.04148 | 0.02 | -21.517
-18.5 | -0.941 | 0.03767 | 0.019 | -24.97
-18 | -0.986 | 0.03336 | 0.017 | -29.555
-17.5 | -1.024 | 0.03155 | 0.016 | -32.456
-17 | -1.058 | 0.02918 | 0.014 | -36.265
-16.5 | -1.087 | 0.02704 | 0.013 | -40.186
-16 | -1.11 | 0.0252 | 0.011 | -44.057
-15.5 | -1.128 | 0.02357 | 0.01 | -47.862
-15 | -1.14 | 0.02245 | 0.008 | -50.796
-14.5 | -1.146 | 0.02115 | 0.007 | -54.209
-14 | -1.147 | 0.01993 | 0.005 | -57.562
-13.5 | -1.142 | 0.01879 | 0.003 | -60.758
-13 | -1.131 | 0.01776 | 0.002 | -63.708
-12.5 | -1.115 | 0.01633 | 0 | -68.305
-12 | -1.094 | 0.01561 | -0.002 | -70.065
-11.5 | -1.068 | 0.01469 | -0.003 | -72.67
-11 | -1.037 | 0.014 | -0.005 | -74.016
-10.5 | -1.001 | 0.01365 | -0.007 | -73.376
-10 | -0.962 | 0.01267 | -0.008 | -75.932
-9.5 | -0.919 | 0.01237 | -0.01 | -74.268
-9 | -0.873 | 0.01148 | -0.012 | -75.988
-8.5 | -0.824 | 0.0113 | -0.014 | -72.877
-8 | -0.772 | 0.01077 | -0.016 | -71.643
-7.5 | -0.718 | 0.01039 | -0.017 | -69.056
-7 | -0.662 | 0.00997 | -0.019 | -66.391
-6.5 | -0.604 | 0.00957 | -0.021 | -63.1
-6 | -0.545 | 0.00906 | -0.023 | -60.116
-5.5 | -0.484 | 0.0087 | -0.025 | -55.654
-5 | -0.423 | 0.00835 | -0.026 | -50.641
-4.5 | -0.361 | 0.00692 | -0.028 | -52.122
-4 | -0.298 | 0.00648 | -0.03 | -45.985
-3.5 | -0.234 | 0.00606 | -0.032 | -38.646
-3 | -0.17 | 0.00567 | -0.034 | -30.035
-2.5 | -0.106 | 0.00525 | -0.036 | -20.179
-2 | -0.041 | 0.00472 | -0.038 | -8.724
-1.5 | 0.024 | 0.00459 | -0.039 | 5.204
-1 | 0.089 | 0.00439 | -0.041 | 20.284
-0.5 | 0.155 | 0.00346 | -0.043 | 44.69
0 | 0.222 | 0.00342 | -0.045 | 64.918
0.5 | 0.288 | 0.00343 | -0.047 | 83.895
1 | 0.354 | 0.00472 | -0.049 | 75.022
1.5 | 0.42 | 0.00496 | -0.051 | 84.663
2 | 0.48 | 0.00539 | -0.052 | 89.05
2.5 | 0.544 | 0.00588 | -0.054 | 92.498
3 | 0.608 | 0.00643 | -0.055 | 94.507
3.5 | 0.669 | 0.00691 | -0.057 | 96.714
4 | 0.73 | 0.00741 | -0.059 | 98.539
4.5 | 0.791 | 0.00801 | -0.06 | 98.803
5 | 0.851 | 0.00848 | -0.062 | 100.313
5.5 | 0.908 | 0.01044 | -0.063 | 86.993
6 | 0.965 | 0.01086 | -0.065 | 88.894
6.5 | 1.02 | 0.01165 | -0.067 | 87.561
7 | 1.073 | 0.01212 | -0.068 | 88.521
7.5 | 1.123 | 0.01267 | -0.07 | 88.649
8 | 1.17 | 0.01295 | -0.072 | 90.384
8.5 | 1.214 | 0.01353 | -0.073 | 89.695
9 | 1.254 | 0.01416 | -0.075 | 88.551
9.5 | 1.29 | 0.01485 | -0.077 | 86.85
10 | 1.321 | 0.01555 | -0.078 | 84.991
10.5 | 1.348 | 0.01632 | -0.08 | 82.554
11 | 1.369 | 0.01711 | -0.081 | 79.992
11.5 | 1.384 | 0.01799 | -0.083 | 76.929
12 | 1.393 | 0.01888 | -0.084 | 73.783
12.5 | 1.396 | 0.01986 | -0.085 | 70.297
13 | 1.392 | 0.02095 | -0.087 | 66.463
13.5 | 1.382 | 0.02205 | -0.088 | 62.653
14 | 1.365 | 0.02325 | -0.09 | 58.711
14.5 | 1.341 | 0.02446 | -0.091 | 54.848
15 | 1.311 | 0.02579 | -0.092 | 50.855
15.5 | 1.275 | 0.02725 | -0.094 | 46.798
16 | 1.233 | 0.0289 | -0.095 | 42.678
16.5 | 1.185 | 0.03076 | -0.096 | 38.534
17 | 1.132 | 0.03271 | -0.097 | 34.616
17.5 | 1.074 | 0.03482 | -0.098 | 30.852

## 110. Re 10M Mach 0.25 (2)
BIGFOIL.COM POLAR EXPORT
NACA66(4)-221
NACA66(4)-221 |  |  |  | Cl Max: | 1.4434 | at alpha= | 20 | deg
XFOIL ncrit=9 |  |  |  | L/D Max: | 142.38 | at alpha= | 2.5 | deg
Re: | 10000000 |  |  | Cd Min: | 0.05994 | at alpha= | 20 | deg
Mach: | 0.25 |  |  | Cl=0 at alpha= | -1.5155 | deg
|  |  |  | @ Cl=0.1, Cd= | 0.0032545
|  |  |  | @ Cl=0.4, Cd= | 0.0033205
|  |  |  | @ Cl=0.6, Cd= | 0.012091
alpha (deg) | Cl | Cd | Cm | Cl/Cd
-20 | -1.2554 | 0.04672 | -0.1213 | -26.8707
-19.5 | -1.2382 | 0.04332 | -0.1206 | -28.5826
-19 | -1.2218 | 0.04008 | -0.1196 | -30.484
-18.5 | -1.2043 | 0.03709 | -0.1181 | -32.4697
-18 | -1.181 | 0.03456 | -0.1167 | -34.1725
-17.5 | -1.1556 | 0.03231 | -0.1151 | -35.766
-17 | -1.1297 | 0.03023 | -0.1132 | -37.3702
-16.5 | -1.1036 | 0.02819 | -0.1113 | -39.1486
-16 | -1.0771 | 0.02629 | -0.1091 | -40.97
-15.5 | -1.0434 | 0.02485 | -0.1074 | -41.9879
-15 | -1.0114 | 0.02338 | -0.1054 | -43.2592
-14.5 | -0.977 | 0.02207 | -0.1035 | -44.2682
-14 | -0.9406 | 0.0209 | -0.1017 | -45.0048
-13.5 | -0.9052 | 0.01971 | -0.0998 | -45.9259
-13 | -0.8665 | 0.01875 | -0.0981 | -46.2133
-12.5 | -0.8291 | 0.01777 | -0.0962 | -46.6573
-12 | -0.7893 | 0.01691 | -0.0945 | -46.6765
-11.5 | -0.752 | 0.01596 | -0.0925 | -47.1178
-11 | -0.7132 | 0.01511 | -0.0906 | -47.2005
-10.5 | -0.6724 | 0.01438 | -0.0889 | -46.7594
-10 | -0.6328 | 0.01363 | -0.087 | -46.427
-9.5 | -0.5909 | 0.01302 | -0.0853 | -45.384
-9 | -0.5532 | 0.0123 | -0.083 | -44.9756
-8.5 | -0.5111 | 0.01174 | -0.0813 | -43.5349
-8 | -0.4707 | 0.01113 | -0.0793 | -42.2911
-7.5 | -0.4284 | 0.01058 | -0.0775 | -40.4915
-7 | -0.388 | 0.01 | -0.0755 | -38.8
-6.5 | -0.3456 | 0.0095 | -0.0737 | -36.3789
-6 | -0.3038 | 0.00901 | -0.0717 | -33.7181
-5.5 | -0.2644 | 0.00848 | -0.0693 | -31.1792
-5 | -0.2309 | 0.00786 | -0.0658 | -29.3766
-4.5 | -0.2044 | 0.00717 | -0.0609 | -28.5077
-4 | -0.1959 | 0.00646 | -0.0522 | -30.3251
-3.5 | -0.1706 | 0.00602 | -0.0464 | -28.3389
-3 | -0.1304 | 0.00556 | -0.0438 | -23.4532
-2.5 | -0.0943 | 0.00478 | -0.0405 | -19.728
-2 | -0.053 | 0.00381 | -0.0383 | -13.9108
-1.5 | 0.0017 | 0.0033 | -0.0385 | 0.51515
-1 | 0.0654 | 0.00326 | -0.0403 | 20.0613
-0.5 | 0.1288 | 0.00325 | -0.0421 | 39.6308
0 | 0.192 | 0.00329 | -0.0438 | 58.3587
0.5 | 0.255 | 0.00334 | -0.0455 | 76.3473
1 | 0.3186 | 0.0033 | -0.0473 | 96.5455
1.5 | 0.3819 | 0.0033 | -0.0491 | 115.7273
2 | 0.4437 | 0.00337 | -0.0505 | 131.6617
2.5 | 0.5026 | 0.00353 | -0.0513 | 142.3796
3 | 0.5238 | 0.00465 | -0.0447 | 112.6452
3.5 | 0.5303 | 0.00551 | -0.0349 | 96.2432
4 | 0.5172 | 0.0065 | -0.0215 | 79.5692
4.5 | 0.519 | 0.00766 | -0.0119 | 67.7546
5 | 0.5324 | 0.00879 | -0.0049 | 60.5688
5.5 | 0.5522 | 0.00989 | 0.0007 | 55.8342
6 | 0.5751 | 0.01099 | 0.0056 | 52.3294
6.5 | 0.6002 | 0.0121 | 0.0099 | 49.6033
7 | 0.632 | 0.01305 | 0.0131 | 48.4291
7.5 | 0.6676 | 0.01395 | 0.0156 | 47.8566
8 | 0.7079 | 0.01471 | 0.0174 | 48.1237
8.5 | 0.7459 | 0.0156 | 0.0193 | 47.8141
9 | 0.7863 | 0.01643 | 0.021 | 47.8576
9.5 | 0.8242 | 0.01739 | 0.0228 | 47.3951
10 | 0.8626 | 0.01836 | 0.0246 | 46.9826
10.5 | 0.9021 | 0.01929 | 0.0262 | 46.7652
11 | 0.938 | 0.02043 | 0.0281 | 45.9129
11.5 | 0.9771 | 0.02144 | 0.0297 | 45.5737
12 | 1.0129 | 0.02267 | 0.0315 | 44.6802
12.5 | 1.0475 | 0.024 | 0.0334 | 43.6458
13 | 1.0854 | 0.0252 | 0.0348 | 43.0714
13.5 | 1.1187 | 0.0267 | 0.0366 | 41.8989
14 | 1.1543 | 0.02808 | 0.0382 | 41.1075
14.5 | 1.1865 | 0.02973 | 0.0399 | 39.9092
15 | 1.2188 | 0.03141 | 0.0416 | 38.8029
15.5 | 1.2489 | 0.03331 | 0.0433 | 37.4932
16 | 1.2799 | 0.03522 | 0.0448 | 36.3401
16.5 | 1.3043 | 0.03759 | 0.0467 | 34.6981
17 | 1.3328 | 0.03977 | 0.0481 | 33.5127
17.5 | 1.3535 | 0.04265 | 0.0498 | 31.7351
18 | 1.3723 | 0.04575 | 0.0513 | 29.9956
18.5 | 1.3977 | 0.04845 | 0.0522 | 28.8483
19 | 1.4158 | 0.05188 | 0.0532 | 27.2899
19.5 | 1.4283 | 0.05596 | 0.054 | 25.5236
20 | 1.4434 | 0.05994 | 0.0544 | 24.0807

## 111. Re 10M Mach 0.50 (1)
BIGFOIL.COM POLAR EXPORT
NACA66(4)-221
NACA66(4)-221 |  |  |  | Cl Max: | 1.296 | at alpha= | 18 | deg
JavaFoil+Calcfoil stall+Eppler ext transition |  |  |  | L/D Max: | 92.096 | at alpha= | 4.5 | deg
Re: | 10000000 |  |  | Cd Min: | 0.00361 | at alpha= | 0 | deg
Mach: | 0.5 |  |  | Cl=0 at alpha= | -1.6849 | deg
|  |  |  | @ Cl=0.1, Cd= | 0.0047849
|  |  |  | @ Cl=0.4, Cd= | 0.0053063
|  |  |  | @ Cl=0.6, Cd= | 0.0066862
alpha (deg) | Cl | Cd | Cm | Cl/Cd
-20 | -1.081 | 0.14702 | 0.019 | -7.356
-19.5 | -1.045 | 0.14863 | 0.017 | -7.031
-19 | -1.012 | 0.14782 | 0.015 | -6.846
-18.5 | -0.991 | 0.1436 | 0.015 | -6.898
-18 | -0.97 | 0.12699 | 0.014 | -7.64
-17.5 | -0.944 | 0.11723 | 0.013 | -8.052
-17 | -0.91 | 0.11576 | 0.012 | -7.863
-16.5 | -0.864 | 0.12897 | 0.009 | -6.7
-16 | -0.84 | 0.11349 | 0.008 | -7.405
-15.5 | -0.808 | 0.11092 | 0.007 | -7.284
-15 | -0.777 | 0.10794 | 0.005 | -7.195
-14.5 | -0.754 | 0.10147 | 0.005 | -7.432
-14 | -0.727 | 0.09398 | 0.004 | -7.731
-13.5 | -0.692 | 0.09274 | 0.002 | -7.461
-13 | -0.664 | 0.08516 | 0.001 | -7.802
-12.5 | -0.724 | 0.03139 | 0 | -23.078
-12 | -0.712 | 0.02213 | -0.002 | -32.151
-11.5 | -0.673 | 0.02331 | -0.004 | -28.867
-11 | -0.646 | 0.01977 | -0.006 | -32.661
-10.5 | -0.612 | 0.01902 | -0.007 | -32.155
-10 | -0.579 | 0.01749 | -0.009 | -33.087
-9.5 | -0.632 | 0.01596 | -0.011 | -39.591
-9 | -0.817 | 0.01511 | -0.013 | -54.053
-8.5 | -0.826 | 0.01411 | -0.015 | -58.518
-8 | -0.802 | 0.01284 | -0.017 | -62.518
-7.5 | -0.763 | 0.01257 | -0.019 | -60.719
-7 | -0.714 | 0.01186 | -0.021 | -60.153
-6.5 | -0.658 | 0.0113 | -0.023 | -58.217
-6 | -0.597 | 0.01071 | -0.025 | -55.75
-5.5 | -0.533 | 0.01028 | -0.027 | -51.871
-5 | -0.467 | 0.00959 | -0.029 | -48.67
-4.5 | -0.399 | 0.00919 | -0.031 | -43.385
-4 | -0.33 | 0.00742 | -0.033 | -44.468
-3.5 | -0.26 | 0.00671 | -0.035 | -38.734
-3 | -0.189 | 0.00639 | -0.038 | -29.561
-2.5 | -0.118 | 0.00586 | -0.04 | -20.091
-2 | -0.046 | 0.0052 | -0.042 | -8.799
-1.5 | 0.027 | 0.00502 | -0.044 | 5.288
-1 | 0.099 | 0.0048 | -0.046 | 20.651
-0.5 | 0.173 | 0.00368 | -0.048 | 46.887
0 | 0.248 | 0.00361 | -0.05 | 68.811
0.5 | 0.322 | 0.00364 | -0.052 | 88.486
1 | 0.39 | 0.00525 | -0.054 | 74.271
1.5 | 0.461 | 0.00565 | -0.056 | 81.707
2 | 0.533 | 0.00612 | -0.057 | 87.104
2.5 | 0.604 | 0.00672 | -0.059 | 89.793
3 | 0.675 | 0.00748 | -0.061 | 90.195
3.5 | 0.741 | 0.00805 | -0.063 | 92.056
4 | 0.808 | 0.00884 | -0.065 | 91.418
4.5 | 0.874 | 0.0095 | -0.067 | 92.096
5 | 0.937 | 0.01196 | -0.069 | 78.353
5.5 | 0.997 | 0.01293 | -0.07 | 77.132
6 | 1.054 | 0.01358 | -0.072 | 77.611
6.5 | 1.104 | 0.01424 | -0.074 | 77.478
7 | 1.145 | 0.01506 | -0.076 | 76.036
7.5 | 1.173 | 0.0159 | -0.078 | 73.766
8 | 1.179 | 0.017 | -0.079 | 69.379
8.5 | 1.143 | 0.01785 | -0.081 | 64.04
9 | 0.878 | 0.01893 | -0.083 | 46.407
9.5 | 0.777 | 0.02027 | -0.085 | 38.335
10 | 0.81 | 0.02236 | -0.086 | 36.203
10.5 | 0.843 | 0.02312 | -0.088 | 36.46
11 | 0.873 | 0.02586 | -0.089 | 33.779
11.5 | 0.908 | 0.02575 | -0.091 | 35.261
12 | 0.939 | 0.02825 | -0.093 | 33.243
12.5 | 0.961 | 0.03366 | -0.093 | 28.558
13 | 0.994 | 0.03583 | -0.095 | 27.753
13.5 | 1.014 | 0.04329 | -0.095 | 23.433
14 | 0.915 | 0.09787 | -0.063 | 9.35
14.5 | 1.066 | 0.04908 | -0.096 | 21.726
15 | 1.098 | 0.05267 | -0.098 | 20.845
15.5 | 1.137 | 0.05265 | -0.1 | 21.591
16 | 1.165 | 0.05695 | -0.101 | 20.452
16.5 | 1.142 | 0.08194 | -0.095 | 13.935
17 | 1.103 | 0.12844 | -0.079 | 8.588
17.5 | 1.262 | 0.05665 | -0.106 | 22.276
18 | 1.296 | 0.05826 | -0.108 | 22.242
18.5 | 1.21 | 0.12391 | -0.089 | 9.762
19 | 1.253 | 0.12031 | -0.094 | 10.413
19.5 | 1.28 | 0.1275 | -0.095 | 10.04
20 | 1.281 | 0.15594 | -0.089 | 8.218

## 112. Re 10M Mach 0.50 (2)
BIGFOIL.COM POLAR EXPORT
NACA66(4)-221
NACA66(4)-221 |  |  |  | Cl Max: | 1.0768 | at alpha= | 13.5 | deg
XFOIL ncrit=9 |  |  |  | L/D Max: | 160.251 | at alpha= | 2.5 | deg
Re: | 10000000 |  |  | Cd Min: | 0.14554 | at alpha= | 18.5 | deg
Mach: | 0.5 |  |  | Cl=0 at alpha= | -1.4719 | deg
|  |  |  | @ Cl=0.1, Cd= | 0.00343
|  |  |  | @ Cl=0.4, Cd= | 0.0034945
|  |  |  | @ Cl=0.6, Cd= | 0.018684
alpha (deg) | Cl | Cd | Cm | Cl/Cd
-18 | -0.5319 | 0.12659 | -0.1158 | -4.2018
-17.5 | -0.5537 | 0.11466 | -0.1231 | -4.8291
-17 | -0.5705 | 0.10347 | -0.13 | -5.5137
-16.5 | -0.5915 | 0.09209 | -0.1372 | -6.4231
-16 | -0.6171 | 0.08071 | -0.1441 | -7.6459
-15.5 | -0.6431 | 0.07021 | -0.1497 | -9.1597
-15 | -0.6769 | 0.06 | -0.1539 | -11.2817
-14.5 | -0.7117 | 0.05085 | -0.1556 | -13.9961
-14 | -0.7384 | 0.04341 | -0.1547 | -17.0099
-13.5 | -0.7668 | 0.0368 | -0.1515 | -20.837
-13 | -0.7817 | 0.03169 | -0.1466 | -24.6671
-12.5 | -0.7767 | 0.02802 | -0.1415 | -27.7195
-12 | -0.7586 | 0.02522 | -0.1364 | -30.0793
-11.5 | -0.7283 | 0.02312 | -0.132 | -31.5009
-11 | -0.6918 | 0.02144 | -0.1279 | -32.2668
-10.5 | -0.6524 | 0.01995 | -0.1241 | -32.7018
-10 | -0.607 | 0.01877 | -0.1209 | -32.3388
-9.5 | -0.561 | 0.01766 | -0.1179 | -31.7667
-9 | -0.5146 | 0.01663 | -0.1151 | -30.9441
-8.5 | -0.4664 | 0.01573 | -0.1125 | -29.6503
-8 | -0.4207 | 0.0148 | -0.1097 | -28.4257
-7.5 | -0.3716 | 0.01403 | -0.1074 | -26.4861
-7 | -0.3258 | 0.01322 | -0.1047 | -24.6445
-6.5 | -0.2781 | 0.01253 | -0.1023 | -22.1947
-6 | -0.2318 | 0.01183 | -0.0998 | -19.5943
-5.5 | -0.1856 | 0.01119 | -0.0972 | -16.5862
-5 | -0.1506 | 0.01031 | -0.093 | -14.6072
-4.5 | -0.124 | 0.0093 | -0.0874 | -13.3333
-4 | -0.1087 | 0.0081 | -0.0797 | -13.4198
-3.5 | -0.1002 | 0.00685 | -0.0707 | -14.6277
-3 | -0.1035 | 0.00586 | -0.0586 | -17.6621
-2.5 | -0.1063 | 0.00482 | -0.0463 | -22.0539
-2 | -0.0742 | 0.00359 | -0.0409 | -20.6685
-1.5 | -0.0041 | 0.00346 | -0.0423 | -1.185
-1 | 0.0688 | 0.00343 | -0.0443 | 20.0583
-0.5 | 0.142 | 0.00343 | -0.0464 | 41.3994
0 | 0.2146 | 0.00347 | -0.0484 | 61.8444
0.5 | 0.2861 | 0.00353 | -0.0502 | 81.0482
1 | 0.3596 | 0.0035 | -0.0523 | 102.7429
1.5 | 0.433 | 0.00349 | -0.0544 | 124.0688
2 | 0.5043 | 0.00354 | -0.056 | 142.4576
2.5 | 0.5753 | 0.00359 | -0.0574 | 160.2507
3 | 0.6011 | 0.00435 | -0.0497 | 138.1839
3.5 | 0.5817 | 0.00523 | -0.0331 | 111.2237
4 | 0.5296 | 0.00734 | -0.0123 | 72.1526
4.5 | 0.5123 | 0.00946 | 0.0008 | 54.1543
5 | 0.4892 | 0.01199 | 0.0139 | 40.8007
5.5 | 0.5114 | 0.01348 | 0.0197 | 37.9377
6 | 0.532 | 0.01512 | 0.0256 | 35.1852
6.5 | 0.5504 | 0.01692 | 0.0315 | 32.5296
7 | 0.5849 | 0.01826 | 0.0352 | 32.0318
7.5 | 0.6273 | 0.01945 | 0.0378 | 32.2519
8 | 0.6721 | 0.02058 | 0.0402 | 32.6579
8.5 | 0.7171 | 0.02178 | 0.0425 | 32.9247
9 | 0.7611 | 0.02308 | 0.045 | 32.9766
9.5 | 0.8067 | 0.02438 | 0.0474 | 33.0886
10 | 0.8483 | 0.02596 | 0.0501 | 32.6772
10.5 | 0.8939 | 0.02741 | 0.0526 | 32.6122
11 | 0.9342 | 0.02923 | 0.0555 | 31.9603
11.5 | 0.9765 | 0.03103 | 0.0583 | 31.4695
12 | 1.0107 | 0.03335 | 0.0617 | 30.3058
12.5 | 1.0435 | 0.03587 | 0.0652 | 29.0912
13 | 1.0661 | 0.03913 | 0.0691 | 27.2451
13.5 | 1.0768 | 0.04335 | 0.0731 | 24.8397
14 | 1.0692 | 0.04911 | 0.0768 | 21.7715
14.5 | 1.0555 | 0.05585 | 0.0793 | 18.8988
15 | 1.0335 | 0.06389 | 0.0801 | 16.1762
15.5 | 1.0103 | 0.07284 | 0.0791 | 13.8701
16 | 0.9747 | 0.08392 | 0.0756 | 11.6146
16.5 | 0.9455 | 0.09528 | 0.0704 | 9.9234
17 | 0.9128 | 0.10792 | 0.0634 | 8.4581
17.5 | 0.8873 | 0.12039 | 0.0558 | 7.3702
18 | 0.8649 | 0.13295 | 0.0477 | 6.5055
18.5 | 0.8445 | 0.14554 | 0.0395 | 5.8025

## 113. Re 12M Mach 0.00 (1)
BIGFOIL.COM POLAR EXPORT
NACA66(4)-221
NACA66(4)-221 |  |  |  | Cl Max: | 1.505 | at alpha= | 15 | deg
JavaFoil+Calcfoil stall+Eppler ext transition |  |  |  | L/D Max: | 103.263 | at alpha= | 5 | deg
Re: | 12000000 |  |  | Cd Min: | 0.00325 | at alpha= | 0 | deg
Mach: | 0 |  |  | Cl=0 at alpha= | -1.6825 | deg
|  |  |  | @ Cl=0.1, Cd= | 0.0042969
|  |  |  | @ Cl=0.4, Cd= | 0.0050376
|  |  |  | @ Cl=0.6, Cd= | 0.0063812
alpha (deg) | Cl | Cd | Cm | Cl/Cd
-20 | -1.262 | 0.03364 | 0.022 | -37.517
-19.5 | -1.274 | 0.03152 | 0.021 | -40.401
-19 | -1.283 | 0.02959 | 0.02 | -43.36
-18.5 | -1.29 | 0.02806 | 0.018 | -45.968
-18 | -1.295 | 0.02627 | 0.017 | -49.277
-17.5 | -1.297 | 0.02478 | 0.016 | -52.32
-17 | -1.296 | 0.02313 | 0.014 | -56.015
-16.5 | -1.292 | 0.02188 | 0.013 | -59.052
-16 | -1.285 | 0.02111 | 0.011 | -60.853
-15.5 | -1.274 | 0.02 | 0.01 | -63.728
-15 | -1.261 | 0.01899 | 0.008 | -66.401
-14.5 | -1.245 | 0.01787 | 0.006 | -69.648
-14 | -1.225 | 0.01718 | 0.005 | -71.301
-13.5 | -1.202 | 0.01634 | 0.003 | -73.547
-13 | -1.176 | 0.0153 | 0.002 | -76.821
-12.5 | -1.146 | 0.01441 | 0 | -79.546
-12 | -1.113 | 0.01386 | -0.002 | -80.342
-11.5 | -1.078 | 0.01351 | -0.003 | -79.755
-11 | -1.039 | 0.0126 | -0.005 | -82.451
-10.5 | -0.998 | 0.01201 | -0.007 | -83.092
-10 | -0.954 | 0.01149 | -0.008 | -82.988
-9.5 | -0.907 | 0.01097 | -0.01 | -82.716
-9 | -0.859 | 0.0108 | -0.012 | -79.48
-8.5 | -0.808 | 0.01033 | -0.013 | -78.225
-8 | -0.755 | 0.00996 | -0.015 | -75.814
-7.5 | -0.701 | 0.0096 | -0.017 | -73.013
-7 | -0.645 | 0.00921 | -0.019 | -70.07
-6.5 | -0.588 | 0.0088 | -0.02 | -66.818
-6 | -0.53 | 0.00839 | -0.022 | -63.208
-5.5 | -0.471 | 0.0081 | -0.024 | -58.163
-5 | -0.411 | 0.00779 | -0.026 | -52.747
-4.5 | -0.351 | 0.00661 | -0.027 | -53.053
-4 | -0.289 | 0.00624 | -0.029 | -46.335
-3.5 | -0.227 | 0.00593 | -0.031 | -38.373
-3 | -0.165 | 0.00557 | -0.033 | -29.679
-2.5 | -0.103 | 0.00528 | -0.035 | -19.482
-2 | -0.04 | 0.00493 | -0.036 | -8.106
-1.5 | 0.023 | 0.00453 | -0.038 | 5.119
-1 | 0.086 | 0.00431 | -0.04 | 20.028
-0.5 | 0.15 | 0.00425 | -0.042 | 35.23
0 | 0.215 | 0.00325 | -0.044 | 66.133
0.5 | 0.279 | 0.00455 | -0.045 | 61.209
1 | 0.343 | 0.00473 | -0.047 | 72.387
1.5 | 0.406 | 0.00507 | -0.049 | 80.076
2 | 0.47 | 0.00548 | -0.051 | 85.822
2.5 | 0.528 | 0.00594 | -0.052 | 88.911
3 | 0.59 | 0.00631 | -0.054 | 93.541
3.5 | 0.649 | 0.00673 | -0.055 | 96.496
4 | 0.709 | 0.00721 | -0.057 | 98.452
4.5 | 0.769 | 0.0076 | -0.059 | 101.138
5 | 0.827 | 0.00801 | -0.06 | 103.263
5.5 | 0.884 | 0.00964 | -0.062 | 91.63
6 | 0.94 | 0.01026 | -0.063 | 91.567
6.5 | 0.994 | 0.01068 | -0.065 | 93.098
7 | 1.047 | 0.01112 | -0.066 | 94.163
7.5 | 1.098 | 0.01156 | -0.068 | 95.011
8 | 1.147 | 0.01178 | -0.07 | 97.358
8.5 | 1.194 | 0.01231 | -0.071 | 97.015
9 | 1.238 | 0.01281 | -0.073 | 96.604
9.5 | 1.279 | 0.01338 | -0.074 | 95.614
10 | 1.317 | 0.01396 | -0.076 | 94.384
10.5 | 1.352 | 0.01458 | -0.077 | 92.723
11 | 1.384 | 0.01525 | -0.079 | 90.739
11.5 | 1.412 | 0.01593 | -0.08 | 88.675
12 | 1.437 | 0.01663 | -0.082 | 86.387
12.5 | 1.457 | 0.01741 | -0.083 | 83.698
13 | 1.475 | 0.01821 | -0.085 | 80.992
13.5 | 1.488 | 0.01906 | -0.086 | 78.053
14 | 1.497 | 0.01994 | -0.087 | 75.076
14.5 | 1.503 | 0.02092 | -0.089 | 71.835
15 | 1.505 | 0.02193 | -0.09 | 68.633
15.5 | 1.504 | 0.02301 | -0.091 | 65.365
16 | 1.5 | 0.02417 | -0.092 | 62.046
16.5 | 1.492 | 0.02542 | -0.094 | 58.68
17 | 1.481 | 0.02694 | -0.095 | 54.967
17.5 | 1.467 | 0.02829 | -0.096 | 51.877
18 | 1.452 | 0.02972 | -0.097 | 48.837
18.5 | 1.434 | 0.03087 | -0.098 | 46.452
19 | 1.414 | 0.03254 | -0.099 | 43.437
19.5 | 1.391 | 0.03442 | -0.1 | 40.423
20 | 1.367 | 0.03647 | -0.101 | 37.496

## 114. Re 12M Mach 0.00 (2)
BIGFOIL.COM POLAR EXPORT
NACA66(4)-221
NACA66(4)-221 |  |  |  | Cl Max: | 1.4922 | at alpha= | 20 | deg
XFOIL ncrit=9 |  |  |  | L/D Max: | 131.012 | at alpha= | 2 | deg
Re: | 12000000 |  |  | Cd Min: | 0.04532 | at alpha= | 20 | deg
Mach: | 0 |  |  | Cl=0 at alpha= | -1.5687 | deg
|  |  |  | @ Cl=0.1, Cd= | 0.0031158
|  |  |  | @ Cl=0.4, Cd= | 0.0032277
|  |  |  | @ Cl=0.6, Cd= | 0.0099448
alpha (deg) | Cl | Cd | Cm | Cl/Cd
-20 | -1.3093 | 0.03425 | -0.1021 | -38.2277
-19.5 | -1.2818 | 0.03248 | -0.1015 | -39.4643
-19 | -1.2576 | 0.03062 | -0.1005 | -41.0712
-18.5 | -1.2336 | 0.02875 | -0.0992 | -42.9078
-18 | -1.2035 | 0.0273 | -0.0984 | -44.0842
-17.5 | -1.1758 | 0.02578 | -0.0971 | -45.609
-17 | -1.147 | 0.02437 | -0.0957 | -47.0661
-16.5 | -1.1172 | 0.02301 | -0.0944 | -48.5528
-16 | -1.0866 | 0.02176 | -0.093 | -49.9357
-15.5 | -1.0534 | 0.02069 | -0.0918 | -50.9135
-15 | -1.0196 | 0.01966 | -0.0904 | -51.8616
-14.5 | -0.987 | 0.01858 | -0.0889 | -53.1216
-14 | -0.9499 | 0.01774 | -0.0878 | -53.5457
-13.5 | -0.9138 | 0.01689 | -0.0865 | -54.103
-13 | -0.8779 | 0.01606 | -0.085 | -54.6638
-12.5 | -0.8395 | 0.01536 | -0.0838 | -54.6549
-12 | -0.8039 | 0.01455 | -0.0822 | -55.2509
-11.5 | -0.7657 | 0.01386 | -0.0808 | -55.2453
-11 | -0.7283 | 0.01316 | -0.0792 | -55.3419
-10.5 | -0.69 | 0.01254 | -0.0776 | -55.0239
-10 | -0.6499 | 0.01199 | -0.0762 | -54.2035
-9.5 | -0.612 | 0.0114 | -0.0744 | -53.6842
-9 | -0.5731 | 0.01086 | -0.0727 | -52.7716
-8.5 | -0.5338 | 0.01033 | -0.071 | -51.6747
-8 | -0.493 | 0.00984 | -0.0695 | -50.1016
-7.5 | -0.4532 | 0.00934 | -0.0677 | -48.5225
-7 | -0.4135 | 0.00886 | -0.0659 | -46.6704
-6.5 | -0.3726 | 0.00843 | -0.0641 | -44.1993
-6 | -0.3321 | 0.00803 | -0.0623 | -41.3574
-5.5 | -0.2934 | 0.00762 | -0.06 | -38.5039
-5 | -0.2606 | 0.00713 | -0.0565 | -36.5498
-4.5 | -0.2408 | 0.00665 | -0.0502 | -36.2105
-4 | -0.2123 | 0.00628 | -0.0455 | -33.8057
-2.5 | -0.0827 | 0.00489 | -0.0405 | -16.9121
-1.5 | 0.0061 | 0.00323 | -0.0381 | 1.8885
-1 | 0.065 | 0.00311 | -0.0394 | 20.9003
-0.5 | 0.1254 | 0.00312 | -0.041 | 40.1923
0 | 0.1861 | 0.00312 | -0.0426 | 59.6474
0.5 | 0.2478 | 0.00312 | -0.0445 | 79.4231
1 | 0.3087 | 0.00315 | -0.0462 | 98
1.5 | 0.3684 | 0.00319 | -0.0476 | 115.4859
2 | 0.4271 | 0.00326 | -0.0489 | 131.0123
2.5 | 0.4619 | 0.00413 | -0.0454 | 111.8402
3 | 0.4927 | 0.00492 | -0.0412 | 100.1423
3.5 | 0.5148 | 0.00566 | -0.0351 | 90.9541
4 | 0.5115 | 0.00638 | -0.0237 | 80.1724
4.5 | 0.5204 | 0.00728 | -0.0155 | 71.4835
5 | 0.5425 | 0.00807 | -0.0102 | 67.2243
5.5 | 0.5652 | 0.00896 | -0.0052 | 63.0804
6 | 0.5935 | 0.00977 | -0.0014 | 60.7472
7 | 0.6545 | 0.01141 | 0.0051 | 57.362
7.5 | 0.6918 | 0.01208 | 0.0071 | 57.2682
8 | 0.729 | 0.01277 | 0.009 | 57.0869
8.5 | 0.7674 | 0.01347 | 0.0106 | 56.971
9 | 0.8057 | 0.01418 | 0.0122 | 56.8195
9.5 | 0.8418 | 0.01502 | 0.014 | 56.0453
10 | 0.8806 | 0.01577 | 0.0153 | 55.8402
10.5 | 0.9158 | 0.01668 | 0.0171 | 54.9041
11 | 0.9528 | 0.01753 | 0.0185 | 54.3525
11.5 | 0.9891 | 0.01844 | 0.0199 | 53.6388
12 | 1.0245 | 0.01942 | 0.0214 | 52.7549
12.5 | 1.0599 | 0.02042 | 0.0228 | 51.905
13 | 1.0924 | 0.02161 | 0.0244 | 50.5507
13.5 | 1.1288 | 0.02263 | 0.0254 | 49.8807
14 | 1.1621 | 0.02382 | 0.0268 | 48.7867
14.5 | 1.1952 | 0.02505 | 0.028 | 47.7126
15 | 1.2282 | 0.02629 | 0.0292 | 46.7174
15.5 | 1.2572 | 0.02784 | 0.0306 | 45.158
16 | 1.2901 | 0.02919 | 0.0316 | 44.1966
16.5 | 1.3166 | 0.03093 | 0.033 | 42.5671
17 | 1.3456 | 0.03255 | 0.0341 | 41.3395
17.5 | 1.3724 | 0.0344 | 0.0353 | 39.8953
18 | 1.3976 | 0.03639 | 0.0364 | 38.4062
18.5 | 1.4216 | 0.03849 | 0.0374 | 36.9343
19 | 1.4465 | 0.04061 | 0.0382 | 35.6193
19.5 | 1.468 | 0.04307 | 0.0391 | 34.084
20 | 1.4922 | 0.04532 | 0.0396 | 32.9259

## 115. Re 12M Mach 0.10 (1)
BIGFOIL.COM POLAR EXPORT
NACA66(4)-221
NACA66(4)-221 |  |  |  | Cl Max: | 1.487 | at alpha= | 14.5 | deg
JavaFoil+Calcfoil stall+Eppler ext transition |  |  |  | L/D Max: | 102.727 | at alpha= | 5 | deg
Re: | 12000000 |  |  | Cd Min: | 0.00326 | at alpha= | 0 | deg
Mach: | 0.1 |  |  | Cl=0 at alpha= | -1.6825 | deg
|  |  |  | @ Cl=0.1, Cd= | 0.0043449
|  |  |  | @ Cl=0.4, Cd= | 0.0050562
|  |  |  | @ Cl=0.6, Cd= | 0.0063846
alpha (deg) | Cl | Cd | Cm | Cl/Cd
-20 | -1.215 | 0.03503 | 0.022 | -34.676
-19.5 | -1.23 | 0.03265 | 0.021 | -37.676
-19 | -1.244 | 0.03057 | 0.02 | -40.673
-18.5 | -1.254 | 0.02891 | 0.018 | -43.39
-18 | -1.263 | 0.02716 | 0.017 | -46.49
-17.5 | -1.269 | 0.02544 | 0.016 | -49.874
-17 | -1.271 | 0.02367 | 0.014 | -53.718
-16.5 | -1.271 | 0.02237 | 0.013 | -56.822
-16 | -1.267 | 0.02165 | 0.011 | -58.503
-15.5 | -1.259 | 0.02039 | 0.01 | -61.756
-15 | -1.249 | 0.01932 | 0.008 | -64.656
-14.5 | -1.235 | 0.01817 | 0.006 | -67.977
-14 | -1.217 | 0.01747 | 0.005 | -69.682
-13.5 | -1.196 | 0.0166 | 0.003 | -72.059
-13 | -1.172 | 0.01553 | 0.002 | -75.419
-12.5 | -1.144 | 0.01461 | 0 | -78.253
-12 | -1.112 | 0.01402 | -0.002 | -79.342
-11.5 | -1.077 | 0.01364 | -0.003 | -78.969
-11 | -1.04 | 0.01273 | -0.005 | -81.633
-10.5 | -0.999 | 0.01214 | -0.007 | -82.266
-10 | -0.956 | 0.01158 | -0.008 | -82.511
-9.5 | -0.909 | 0.01107 | -0.01 | -82.173
-9 | -0.861 | 0.01087 | -0.012 | -79.193
-8.5 | -0.811 | 0.01043 | -0.013 | -77.714
-8 | -0.758 | 0.01002 | -0.015 | -75.619
-7.5 | -0.704 | 0.00966 | -0.017 | -72.825
-7 | -0.648 | 0.0093 | -0.019 | -69.693
-6.5 | -0.591 | 0.00884 | -0.02 | -66.826
-6 | -0.532 | 0.00844 | -0.022 | -63.049
-5.5 | -0.473 | 0.00813 | -0.024 | -58.183
-5 | -0.413 | 0.00785 | -0.026 | -52.575
-4.5 | -0.352 | 0.00664 | -0.028 | -53.038
-4 | -0.291 | 0.0063 | -0.029 | -46.129
-3.5 | -0.228 | 0.00594 | -0.031 | -38.49
-3 | -0.166 | 0.00562 | -0.033 | -29.551
-2.5 | -0.103 | 0.00528 | -0.035 | -19.572
-2 | -0.04 | 0.00497 | -0.037 | -8.077
-1.5 | 0.023 | 0.00452 | -0.038 | 5.15
-1 | 0.087 | 0.00438 | -0.04 | 19.845
-0.5 | 0.15 | 0.00421 | -0.042 | 35.682
0 | 0.216 | 0.00326 | -0.044 | 66.315
0.5 | 0.28 | 0.00457 | -0.046 | 61.37
1 | 0.344 | 0.00475 | -0.047 | 72.55
1.5 | 0.408 | 0.0051 | -0.049 | 80.137
2 | 0.472 | 0.0055 | -0.051 | 85.848
2.5 | 0.53 | 0.00598 | -0.052 | 88.688
3 | 0.593 | 0.00633 | -0.054 | 93.698
3.5 | 0.652 | 0.00679 | -0.055 | 96.068
4 | 0.713 | 0.00723 | -0.057 | 98.538
4.5 | 0.772 | 0.00766 | -0.059 | 100.785
5 | 0.831 | 0.00809 | -0.06 | 102.727
5.5 | 0.887 | 0.00971 | -0.062 | 91.422
6 | 0.944 | 0.01036 | -0.064 | 91.117
6.5 | 0.998 | 0.01077 | -0.065 | 92.733
7 | 1.051 | 0.0112 | -0.067 | 93.86
7.5 | 1.102 | 0.01168 | -0.068 | 94.406
8 | 1.151 | 0.01191 | -0.07 | 96.676
8.5 | 1.198 | 0.01241 | -0.072 | 96.508
9 | 1.241 | 0.01296 | -0.073 | 95.781
9.5 | 1.282 | 0.0135 | -0.075 | 94.901
10 | 1.319 | 0.01413 | -0.076 | 93.368
10.5 | 1.353 | 0.01477 | -0.078 | 91.611
11 | 1.383 | 0.01543 | -0.079 | 89.677
11.5 | 1.41 | 0.01614 | -0.081 | 87.37
12 | 1.433 | 0.01686 | -0.082 | 84.969
12.5 | 1.452 | 0.01766 | -0.084 | 82.218
13 | 1.466 | 0.01849 | -0.085 | 79.314
13.5 | 1.477 | 0.01935 | -0.086 | 76.344
14 | 1.484 | 0.02034 | -0.088 | 72.951
14.5 | 1.487 | 0.02129 | -0.089 | 69.834
15 | 1.485 | 0.02234 | -0.09 | 66.49
15.5 | 1.481 | 0.02347 | -0.092 | 63.085
16 | 1.472 | 0.02469 | -0.093 | 59.612
16.5 | 1.46 | 0.02596 | -0.094 | 56.253
17 | 1.445 | 0.0274 | -0.095 | 52.748
17.5 | 1.427 | 0.02884 | -0.096 | 49.495
18 | 1.407 | 0.03041 | -0.098 | 46.267
18.5 | 1.385 | 0.03166 | -0.099 | 43.741
19 | 1.36 | 0.03341 | -0.1 | 40.709
19.5 | 1.333 | 0.03528 | -0.101 | 37.789

## 116. Re 12M Mach 0.10 (2)
BIGFOIL.COM POLAR EXPORT
NACA66(4)-221
NACA66(4)-221 |  |  |  | Cl Max: | 1.4897 | at alpha= | 20 | deg
XFOIL ncrit=9 |  |  |  | L/D Max: | 131.84 | at alpha= | 2 | deg
Re: | 12000000 |  |  | Cd Min: | 0.04702 | at alpha= | 20 | deg
Mach: | 0.1 |  |  | Cl=0 at alpha= | -1.5638 | deg
|  |  |  | @ Cl=0.1, Cd= | 0.0031214
|  |  |  | @ Cl=0.4, Cd= | 0.0032248
|  |  |  | @ Cl=0.6, Cd= | 0.010149
alpha (deg) | Cl | Cd | Cm | Cl/Cd
-20 | -1.31 | 0.03539 | -0.105 | -37.0161
-19.5 | -1.282 | 0.03355 | -0.1044 | -38.2116
-19 | -1.2581 | 0.03157 | -0.1033 | -39.8511
-18.5 | -1.2361 | 0.02951 | -0.1018 | -41.8875
-18 | -1.204 | 0.0281 | -0.101 | -42.847
-17.5 | -1.1767 | 0.02648 | -0.0997 | -44.4373
-17 | -1.1458 | 0.02512 | -0.0985 | -45.6131
-16.5 | -1.1187 | 0.02356 | -0.0968 | -47.483
-16 | -1.0873 | 0.02229 | -0.0954 | -48.7797
-15.5 | -1.0539 | 0.02117 | -0.0941 | -49.7827
-15 | -1.0209 | 0.02007 | -0.0925 | -50.867
-14.5 | -0.9857 | 0.01906 | -0.0912 | -51.7156
-14 | -0.9512 | 0.01806 | -0.0897 | -52.6689
-13.5 | -0.9139 | 0.01723 | -0.0884 | -53.0412
-13 | -0.8788 | 0.01633 | -0.0868 | -53.8151
-12.5 | -0.8395 | 0.01564 | -0.0856 | -53.6765
-12 | -0.8016 | 0.01488 | -0.0841 | -53.871
-11.5 | -0.7655 | 0.01407 | -0.0824 | -54.4065
-11 | -0.7267 | 0.01339 | -0.0809 | -54.2718
-10.5 | -0.6896 | 0.01271 | -0.0791 | -54.2565
-10 | -0.6488 | 0.01217 | -0.0777 | -53.3114
-9.5 | -0.6102 | 0.01158 | -0.076 | -52.6943
-9 | -0.5715 | 0.01101 | -0.0741 | -51.9074
-8.5 | -0.5316 | 0.01047 | -0.0724 | -50.7736
-8 | -0.4906 | 0.00997 | -0.0709 | -49.2076
-7.5 | -0.4511 | 0.00945 | -0.069 | -47.7354
-7 | -0.41 | 0.00899 | -0.0673 | -45.6062
-6.5 | -0.3696 | 0.00854 | -0.0655 | -43.2787
-6 | -0.3292 | 0.00811 | -0.0635 | -40.5919
-5.5 | -0.2899 | 0.0077 | -0.0613 | -37.6494
-5 | -0.2561 | 0.00721 | -0.058 | -35.5201
-4.5 | -0.2325 | 0.00668 | -0.0525 | -34.8054
-4 | -0.2109 | 0.0063 | -0.0463 | -33.4762
-3.5 | -0.1724 | 0.00586 | -0.0436 | -29.4198
-2.5 | -0.0829 | 0.0049 | -0.0408 | -16.9184
-2 | -0.0403 | 0.00409 | -0.0392 | -9.8533
-1.5 | 0.0059 | 0.00322 | -0.0382 | 1.8323
-1 | 0.0653 | 0.00311 | -0.0396 | 20.9968
-0.5 | 0.126 | 0.00313 | -0.0412 | 40.2556
0 | 0.1871 | 0.00312 | -0.0428 | 59.9679
0.5 | 0.2492 | 0.00312 | -0.0447 | 79.8718
1 | 0.3106 | 0.00316 | -0.0464 | 98.2911
1.5 | 0.3706 | 0.00319 | -0.0479 | 116.1755
2 | 0.4298 | 0.00326 | -0.0492 | 131.8405
3 | 0.4955 | 0.00491 | -0.0413 | 100.9165
3.5 | 0.5154 | 0.00565 | -0.0347 | 91.2212
4.5 | 0.5177 | 0.00736 | -0.0145 | 70.3397
5 | 0.5408 | 0.00816 | -0.0093 | 66.2745
5.5 | 0.5633 | 0.00908 | -0.0043 | 62.0374
6 | 0.5916 | 0.00991 | -0.0004 | 59.6973
7 | 0.6517 | 0.01162 | 0.0063 | 56.0843
7.5 | 0.6904 | 0.01226 | 0.0081 | 56.3132
8 | 0.7266 | 0.01301 | 0.0102 | 55.8493
8.5 | 0.7665 | 0.01367 | 0.0117 | 56.0717
9 | 0.8027 | 0.01449 | 0.0136 | 55.3968
9.5 | 0.841 | 0.01527 | 0.0151 | 55.0753
10 | 0.8782 | 0.01612 | 0.0168 | 54.4789
10.5 | 0.9153 | 0.01699 | 0.0183 | 53.8729
11 | 0.9533 | 0.01782 | 0.0197 | 53.4961
11.5 | 0.9882 | 0.01883 | 0.0214 | 52.4801
12 | 1.025 | 0.01977 | 0.0227 | 51.8462
12.5 | 1.058 | 0.02093 | 0.0245 | 50.5495
13 | 1.0935 | 0.02201 | 0.0258 | 49.682
13.5 | 1.1306 | 0.02305 | 0.0269 | 49.0499
14 | 1.1619 | 0.0244 | 0.0285 | 47.6189
14.5 | 1.1972 | 0.02554 | 0.0296 | 46.8755
15 | 1.2271 | 0.02702 | 0.0312 | 45.4145
15.5 | 1.2588 | 0.02847 | 0.0324 | 44.215
16 | 1.2918 | 0.02986 | 0.0334 | 43.2619
16.5 | 1.3173 | 0.03173 | 0.035 | 41.5159
17 | 1.3475 | 0.03334 | 0.0361 | 40.4169
17.5 | 1.3721 | 0.03543 | 0.0374 | 38.7271
18 | 1.3989 | 0.03736 | 0.0385 | 37.4438
18.5 | 1.4224 | 0.03962 | 0.0396 | 35.9011
19 | 1.4481 | 0.04174 | 0.0404 | 34.6933
19.5 | 1.4691 | 0.04436 | 0.0413 | 33.1177
20 | 1.4897 | 0.04702 | 0.042 | 31.6823

## 117. Re 12M Mach 0.25 (1)
BIGFOIL.COM POLAR EXPORT
NACA66(4)-221
NACA66(4)-221 |  |  |  | Cl Max: | 1.397 | at alpha= | 12.5 | deg
JavaFoil+Calcfoil stall+Eppler ext transition |  |  |  | L/D Max: | 100.73 | at alpha= | 5 | deg
Re: | 12000000 |  |  | Cd Min: | 0.00327 | at alpha= | 0 | deg
Mach: | 0.25 |  |  | Cl=0 at alpha= | -1.6846 | deg
|  |  |  | @ Cl=0.1, Cd= | 0.0043883
|  |  |  | @ Cl=0.4, Cd= | 0.0050921
|  |  |  | @ Cl=0.6, Cd= | 0.006485
alpha (deg) | Cl | Cd | Cm | Cl/Cd
-19.5 | -0.842 | 0.04476 | 0.021 | -18.801
-19 | -0.894 | 0.03966 | 0.02 | -22.551
-18.5 | -0.943 | 0.03607 | 0.019 | -26.135
-18 | -0.988 | 0.03225 | 0.017 | -30.626
-17.5 | -1.026 | 0.03026 | 0.016 | -33.894
-17 | -1.06 | 0.028 | 0.014 | -37.843
-16.5 | -1.088 | 0.02626 | 0.013 | -41.428
-16 | -1.111 | 0.02468 | 0.011 | -45.025
-15.5 | -1.129 | 0.02308 | 0.01 | -48.912
-15 | -1.141 | 0.02163 | 0.008 | -52.76
-14.5 | -1.148 | 0.02038 | 0.007 | -56.322
-14 | -1.148 | 0.01895 | 0.005 | -60.6
-13.5 | -1.143 | 0.01814 | 0.003 | -63.013
-13 | -1.132 | 0.01717 | 0.002 | -65.956
-12.5 | -1.117 | 0.01575 | 0 | -70.887
-12 | -1.095 | 0.01508 | -0.002 | -72.606
-11.5 | -1.069 | 0.01452 | -0.003 | -73.581
-11 | -1.038 | 0.01384 | -0.005 | -74.958
-10.5 | -1.002 | 0.01318 | -0.007 | -76.039
-10 | -0.963 | 0.01222 | -0.008 | -78.766
-9.5 | -0.92 | 0.01194 | -0.01 | -77.024
-9 | -0.873 | 0.0111 | -0.012 | -78.672
-8.5 | -0.824 | 0.01093 | -0.014 | -75.404
-8 | -0.772 | 0.01046 | -0.016 | -73.871
-7.5 | -0.718 | 0.01006 | -0.017 | -71.424
-7 | -0.662 | 0.00966 | -0.019 | -68.549
-6.5 | -0.604 | 0.00925 | -0.021 | -65.309
-6 | -0.545 | 0.00878 | -0.023 | -62.086
-5.5 | -0.485 | 0.00842 | -0.025 | -57.526
-5 | -0.423 | 0.00809 | -0.026 | -52.26
-4.5 | -0.361 | 0.0078 | -0.028 | -46.236
-4 | -0.298 | 0.00649 | -0.03 | -45.885
-3.5 | -0.234 | 0.00612 | -0.032 | -38.289
-3 | -0.17 | 0.00574 | -0.034 | -29.691
-2.5 | -0.106 | 0.00542 | -0.036 | -19.569
-2 | -0.041 | 0.00505 | -0.038 | -8.152
-1.5 | 0.024 | 0.0046 | -0.039 | 5.191
-1 | 0.089 | 0.00441 | -0.041 | 20.2
-0.5 | 0.155 | 0.00428 | -0.043 | 36.082
0 | 0.222 | 0.00327 | -0.045 | 67.942
0.5 | 0.288 | 0.00467 | -0.047 | 61.672
1 | 0.354 | 0.00489 | -0.049 | 72.391
1.5 | 0.42 | 0.00518 | -0.051 | 81.062
2 | 0.48 | 0.00569 | -0.052 | 84.376
2.5 | 0.544 | 0.00617 | -0.054 | 88.227
3 | 0.608 | 0.00653 | -0.055 | 93.116
3.5 | 0.669 | 0.00703 | -0.057 | 95.176
4 | 0.731 | 0.00751 | -0.059 | 97.333
4.5 | 0.792 | 0.00796 | -0.06 | 99.46
5 | 0.851 | 0.00845 | -0.062 | 100.73
5.5 | 0.909 | 0.01012 | -0.064 | 89.768
6 | 0.966 | 0.01053 | -0.065 | 91.706
6.5 | 1.021 | 0.01127 | -0.067 | 90.525
7 | 1.073 | 0.01173 | -0.069 | 91.53
7.5 | 1.124 | 0.01226 | -0.07 | 91.687
8 | 1.171 | 0.01252 | -0.072 | 93.502
8.5 | 1.215 | 0.01312 | -0.073 | 92.616
9 | 1.255 | 0.0137 | -0.075 | 91.61
9.5 | 1.291 | 0.01437 | -0.077 | 89.878
10 | 1.323 | 0.01508 | -0.078 | 87.728
10.5 | 1.349 | 0.01579 | -0.08 | 85.41
11 | 1.37 | 0.01656 | -0.081 | 82.705
11.5 | 1.385 | 0.01739 | -0.083 | 79.662
12 | 1.394 | 0.01825 | -0.084 | 76.41
12.5 | 1.397 | 0.01923 | -0.086 | 72.634
13 | 1.393 | 0.02026 | -0.087 | 68.795
13.5 | 1.383 | 0.02132 | -0.088 | 64.892
14 | 1.366 | 0.02244 | -0.09 | 60.886
14.5 | 1.343 | 0.02363 | -0.091 | 56.836
15 | 1.313 | 0.02497 | -0.092 | 52.567
15.5 | 1.277 | 0.02639 | -0.094 | 48.369
16 | 1.234 | 0.02791 | -0.095 | 44.223
16.5 | 1.187 | 0.02958 | -0.096 | 40.111
17 | 1.134 | 0.03142 | -0.097 | 36.087
17.5 | 1.076 | 0.03359 | -0.098 | 32.03

## 118. Re 12M Mach 0.25 (2)
BIGFOIL.COM POLAR EXPORT
NACA66(4)-221
NACA66(4)-221 |  |  |  | Cl Max: | 1.4716 | at alpha= | 20 | deg
XFOIL ncrit=9 |  |  |  | L/D Max: | 136.954 | at alpha= | 2 | deg
Re: | 12000000 |  |  | Cd Min: | 0.0573 | at alpha= | 20 | deg
Mach: | 0.25 |  |  | Cl=0 at alpha= | -1.5455 | deg
|  |  |  | @ Cl=0.1, Cd= | 0.0031453
|  |  |  | @ Cl=0.4, Cd= | 0.0032284
|  |  |  | @ Cl=0.6, Cd= | 0.011585
alpha (deg) | Cl | Cd | Cm | Cl/Cd
-20 | -1.2878 | 0.04403 | -0.121 | -29.2482
-19.5 | -1.269 | 0.04091 | -0.1201 | -31.0193
-19 | -1.2503 | 0.03796 | -0.1188 | -32.9373
-18.5 | -1.2302 | 0.03519 | -0.1172 | -34.9588
-18 | -1.2036 | 0.03299 | -0.1157 | -36.4838
-17.5 | -1.1759 | 0.03097 | -0.1141 | -37.969
-17 | -1.1512 | 0.02881 | -0.1121 | -39.9583
-16.5 | -1.1165 | 0.0273 | -0.1106 | -40.8974
-16 | -1.0894 | 0.02548 | -0.1084 | -42.7551
-15.5 | -1.054 | 0.02416 | -0.1068 | -43.6258
-15 | -1.0243 | 0.02257 | -0.1045 | -45.3833
-14.5 | -0.9884 | 0.02136 | -0.1027 | -46.2734
-14 | -0.9541 | 0.0201 | -0.1007 | -47.4677
-13.5 | -0.9164 | 0.01909 | -0.0988 | -48.0042
-13 | -0.8793 | 0.01807 | -0.0969 | -48.6608
-12.5 | -0.84 | 0.01716 | -0.0952 | -48.951
-12 | -0.7995 | 0.01632 | -0.0936 | -48.989
-11.5 | -0.7614 | 0.01543 | -0.0916 | -49.3454
-11 | -0.7214 | 0.01465 | -0.0898 | -49.2423
-10.5 | -0.6835 | 0.01384 | -0.0877 | -49.3858
-10 | -0.6421 | 0.01319 | -0.0859 | -48.6808
-9.5 | -0.6008 | 0.01257 | -0.0841 | -47.7963
-9 | -0.5612 | 0.01191 | -0.0821 | -47.1201
-8.5 | -0.5193 | 0.01132 | -0.0803 | -45.8746
-8 | -0.4779 | 0.01074 | -0.0784 | -44.4972
-7.5 | -0.4362 | 0.01018 | -0.0766 | -42.8487
-7 | -0.3948 | 0.00965 | -0.0746 | -40.9119
-6.5 | -0.3531 | 0.00915 | -0.0726 | -38.5902
-6 | -0.3112 | 0.00868 | -0.0707 | -35.8525
-5.5 | -0.2704 | 0.00821 | -0.0684 | -32.9354
-5 | -0.2348 | 0.00766 | -0.0652 | -30.6527
-4.5 | -0.2045 | 0.00707 | -0.061 | -28.925
-4 | -0.1941 | 0.0064 | -0.0526 | -30.3281
-3 | -0.1246 | 0.00556 | -0.0449 | -22.4101
-2.5 | -0.0849 | 0.0049 | -0.0422 | -17.3265
-2 | -0.0429 | 0.00406 | -0.0401 | -10.5665
-1.5 | 0.0043 | 0.00319 | -0.039 | 1.348
-1 | 0.0668 | 0.00314 | -0.0406 | 21.2739
-0.5 | 0.1295 | 0.00315 | -0.0423 | 41.1111
0 | 0.1927 | 0.00315 | -0.044 | 61.1746
0.5 | 0.2569 | 0.00315 | -0.0459 | 81.5556
1 | 0.3208 | 0.00318 | -0.0478 | 100.8805
1.5 | 0.3826 | 0.00322 | -0.0492 | 118.8199
2 | 0.4451 | 0.00325 | -0.0508 | 136.9538
2.5 | 0.4834 | 0.004 | -0.0476 | 120.85
4.5 | 0.5096 | 0.00775 | -0.0102 | 65.7548
5 | 0.5272 | 0.00881 | -0.0039 | 59.8411
5.5 | 0.5496 | 0.00986 | 0.0012 | 55.7404
6 | 0.5772 | 0.01083 | 0.0053 | 53.2964
6.5 | 0.6065 | 0.0118 | 0.0091 | 51.3983
7 | 0.6393 | 0.0127 | 0.0121 | 50.3386
7.5 | 0.6775 | 0.01348 | 0.0143 | 50.2596
8 | 0.7163 | 0.01428 | 0.0163 | 50.1611
8.5 | 0.7579 | 0.015 | 0.0178 | 50.5267
9 | 0.7953 | 0.01594 | 0.0199 | 49.8934
9.5 | 0.8351 | 0.01679 | 0.0216 | 49.7379
10 | 0.8718 | 0.01783 | 0.0236 | 48.8951
10.5 | 0.9116 | 0.01875 | 0.0252 | 48.6187
11 | 0.9505 | 0.01975 | 0.0268 | 48.1266
11.5 | 0.9874 | 0.02086 | 0.0286 | 47.3346
12 | 1.0245 | 0.02197 | 0.0304 | 46.6318
12.5 | 1.0594 | 0.02327 | 0.0323 | 45.5264
13 | 1.0972 | 0.02446 | 0.0338 | 44.8569
13.5 | 1.1325 | 0.02581 | 0.0354 | 43.8783
14 | 1.1672 | 0.02727 | 0.0371 | 42.8016
14.5 | 1.2025 | 0.02869 | 0.0387 | 41.9136
15 | 1.2308 | 0.03058 | 0.0408 | 40.2485
15.5 | 1.2645 | 0.03219 | 0.0423 | 39.2824
16 | 1.2927 | 0.03426 | 0.044 | 37.732
16.5 | 1.3197 | 0.03644 | 0.0458 | 36.2157
17 | 1.3451 | 0.0388 | 0.0475 | 34.6675
17.5 | 1.3717 | 0.04119 | 0.049 | 33.3018
18 | 1.3952 | 0.04389 | 0.0504 | 31.7886
18.5 | 1.4198 | 0.04664 | 0.0514 | 30.4417
19 | 1.4398 | 0.04981 | 0.0526 | 28.9058
19.5 | 1.455 | 0.05353 | 0.0536 | 27.181
20 | 1.4716 | 0.0573 | 0.0541 | 25.6824

## 119. Re 12M Mach 0.50 (1)
BIGFOIL.COM POLAR EXPORT
NACA66(4)-221
NACA66(4)-221 |  |  |  | Cl Max: | 1.269 | at alpha= | 20 | deg
JavaFoil+Calcfoil stall+Eppler ext transition |  |  |  | L/D Max: | 93.118 | at alpha= | 4.5 | deg
Re: | 12000000 |  |  | Cd Min: | 0.00348 | at alpha= | 0 | deg
Mach: | 0.5 |  |  | Cl=0 at alpha= | -1.6849 | deg
|  |  |  | @ Cl=0.1, Cd= | 0.0048181
|  |  |  | @ Cl=0.4, Cd= | 0.005512
|  |  |  | @ Cl=0.6, Cd= | 0.0070078
alpha (deg) | Cl | Cd | Cm | Cl/Cd
-20 | -1.07 | 0.17331 | 0.017 | -6.171
-19.5 | -1.039 | 0.16785 | 0.016 | -6.19
-19 | -1.009 | 0.16699 | 0.014 | -6.042
-18.5 | -0.993 | 0.1398 | 0.015 | -7.102
-18 | -0.976 | 0.12072 | 0.015 | -8.082
-17.5 | -0.951 | 0.11008 | 0.014 | -8.639
-17 | -0.916 | 0.10906 | 0.012 | -8.403
-16.5 | -0.866 | 0.12619 | 0.009 | -6.86
-16 | -0.843 | 0.11046 | 0.008 | -7.632
-15.5 | -0.809 | 0.1097 | 0.007 | -7.377
-15 | -0.777 | 0.10697 | 0.005 | -7.266
-14.5 | -0.756 | 0.09864 | 0.005 | -7.669
-14 | -0.733 | 0.088 | 0.004 | -8.332
-13.5 | -0.695 | 0.08987 | 0.002 | -7.731
-13 | -0.674 | 0.07792 | 0.001 | -8.645
-12.5 | -0.739 | 0.0253 | 0 | -29.224
-12 | -0.712 | 0.02142 | -0.002 | -33.261
-11.5 | -0.673 | 0.02254 | -0.004 | -29.867
-11 | -0.646 | 0.01877 | -0.006 | -34.433
-10.5 | -0.612 | 0.01837 | -0.007 | -33.333
-10 | -0.579 | 0.01689 | -0.009 | -34.284
-9.5 | -0.632 | 0.01546 | -0.011 | -40.916
-9 | -0.818 | 0.01462 | -0.013 | -55.907
-8.5 | -0.826 | 0.01365 | -0.015 | -60.546
-8 | -0.803 | 0.01241 | -0.017 | -64.74
-7.5 | -0.764 | 0.01215 | -0.019 | -62.867
-7 | -0.714 | 0.01147 | -0.021 | -62.271
-6.5 | -0.658 | 0.01095 | -0.023 | -60.112
-6 | -0.598 | 0.01038 | -0.025 | -57.558
-5.5 | -0.534 | 0.00993 | -0.027 | -53.747
-5 | -0.467 | 0.00931 | -0.029 | -50.191
-4.5 | -0.399 | 0.00891 | -0.031 | -44.807
-4 | -0.33 | 0.00736 | -0.033 | -44.858
-3.5 | -0.26 | 0.00692 | -0.035 | -37.549
-3 | -0.189 | 0.00646 | -0.038 | -29.236
-2.5 | -0.118 | 0.00603 | -0.04 | -19.538
-2 | -0.046 | 0.00557 | -0.042 | -8.206
-1.5 | 0.027 | 0.00497 | -0.044 | 5.344
-1 | 0.099 | 0.00482 | -0.046 | 20.554
-0.5 | 0.172 | 0.00468 | -0.048 | 36.707
0 | 0.248 | 0.00348 | -0.05 | 71.246
0.5 | 0.318 | 0.00515 | -0.052 | 61.672
1 | 0.39 | 0.00545 | -0.054 | 71.472
1.5 | 0.461 | 0.00589 | -0.056 | 78.286
2 | 0.532 | 0.00646 | -0.057 | 82.465
2.5 | 0.604 | 0.00704 | -0.059 | 85.736
3 | 0.675 | 0.00756 | -0.061 | 89.202
3.5 | 0.741 | 0.00822 | -0.063 | 90.22
4 | 0.809 | 0.00887 | -0.065 | 91.162
4.5 | 0.875 | 0.0094 | -0.067 | 93.118
5 | 0.938 | 0.0116 | -0.069 | 80.883
5.5 | 0.998 | 0.01252 | -0.07 | 79.707
6 | 1.055 | 0.01304 | -0.072 | 80.848
6.5 | 1.105 | 0.0138 | -0.074 | 80.05
7 | 1.146 | 0.01454 | -0.076 | 78.793
7.5 | 1.174 | 0.01541 | -0.078 | 76.181
8 | 1.18 | 0.01645 | -0.08 | 71.776
8.5 | 1.144 | 0.01727 | -0.081 | 66.259
9 | 0.879 | 0.01832 | -0.083 | 47.985
9.5 | 0.778 | 0.01963 | -0.085 | 39.621
10 | 0.81 | 0.02165 | -0.086 | 37.426
10.5 | 0.844 | 0.02238 | -0.088 | 37.695
11 | 0.875 | 0.02504 | -0.09 | 34.932
11.5 | 0.909 | 0.02497 | -0.091 | 36.394
12 | 0.94 | 0.02737 | -0.093 | 34.347
12.5 | 0.966 | 0.03147 | -0.094 | 30.704
13 | 0.998 | 0.03413 | -0.095 | 29.226
13.5 | 1.02 | 0.04021 | -0.095 | 25.37
14 | 0.928 | 0.09026 | -0.07 | 10.28
14.5 | 1.08 | 0.04296 | -0.098 | 25.151
15 | 1.108 | 0.0477 | -0.099 | 23.227
15.5 | 1.143 | 0.04864 | -0.101 | 23.505
16 | 1.171 | 0.05329 | -0.102 | 21.978
16.5 | 1.185 | 0.06354 | -0.101 | 18.65
17 | 1.109 | 0.12253 | -0.081 | 9.049
17.5 | 1.136 | 0.12134 | -0.082 | 9.36
18 | 1.156 | 0.13787 | -0.08 | 8.383
18.5 | 1.178 | 0.15702 | -0.078 | 7.5
19 | 1.212 | 0.15903 | -0.082 | 7.621
19.5 | 1.246 | 0.16116 | -0.085 | 7.732
20 | 1.269 | 0.17679 | -0.085 | 7.177

## 120. Re 12M Mach 0.50 (2)
BIGFOIL.COM POLAR EXPORT
NACA66(4)-221
NACA66(4)-221 |  |  |  | Cl Max: | 1.0956 | at alpha= | 13.5 | deg
XFOIL ncrit=9 |  |  |  | L/D Max: | 158.639 | at alpha= | 2.5 | deg
Re: | 12000000 |  |  | Cd Min: | 0.14337 | at alpha= | 18.5 | deg
Mach: | 0.5 |  |  | Cl=0 at alpha= | -1.4884 | deg
|  |  |  | @ Cl=0.1, Cd= | 0.00329
|  |  |  | @ Cl=0.4, Cd= | 0.003345
|  |  |  | @ Cl=0.6, Cd= | 0.018032
alpha (deg) | Cl | Cd | Cm | Cl/Cd
-18 | -0.5541 | 0.12303 | -0.1187 | -4.5038
-17.5 | -0.5736 | 0.11154 | -0.1258 | -5.1425
-17 | -0.5896 | 0.10059 | -0.1326 | -5.8614
-16.5 | -0.6092 | 0.08955 | -0.1395 | -6.8029
-16 | -0.6347 | 0.07843 | -0.1462 | -8.0926
-15.5 | -0.6596 | 0.06826 | -0.1514 | -9.6631
-15 | -0.6927 | 0.05833 | -0.1551 | -11.8755
-14.5 | -0.7255 | 0.04951 | -0.1564 | -14.6536
-14 | -0.7526 | 0.04216 | -0.1553 | -17.851
-13.5 | -0.7806 | 0.03574 | -0.1517 | -21.8411
-13 | -0.7961 | 0.03075 | -0.1464 | -25.8894
-12.5 | -0.7922 | 0.02712 | -0.1409 | -29.2109
-12 | -0.772 | 0.02447 | -0.1358 | -31.5488
-11.5 | -0.742 | 0.0224 | -0.1312 | -33.125
-11 | -0.7022 | 0.02086 | -0.1273 | -33.6625
-10.5 | -0.6638 | 0.01932 | -0.1234 | -34.3582
-10 | -0.6166 | 0.01821 | -0.1203 | -33.8605
-9.5 | -0.5721 | 0.01705 | -0.1171 | -33.5543
-9 | -0.5233 | 0.01613 | -0.1144 | -32.4427
-8.5 | -0.4754 | 0.01523 | -0.1118 | -31.2147
-8 | -0.4284 | 0.01437 | -0.1091 | -29.8121
-7.5 | -0.3799 | 0.01361 | -0.1066 | -27.9133
-7 | -0.3342 | 0.01282 | -0.1039 | -26.0686
-6.5 | -0.2861 | 0.01215 | -0.1015 | -23.5473
-6 | -0.24 | 0.01146 | -0.0989 | -20.9424
-5.5 | -0.1928 | 0.01086 | -0.0964 | -17.7532
-5 | -0.1535 | 0.01007 | -0.0928 | -15.2433
-4 | -0.1018 | 0.00802 | -0.0811 | -12.6933
-3.5 | -0.0866 | 0.00689 | -0.0732 | -12.5689
-3 | -0.0761 | 0.00591 | -0.0639 | -12.8765
-2.5 | -0.089 | 0.00499 | -0.0495 | -17.8357
-2 | -0.0559 | 0.004 | -0.0442 | -13.975
-1.5 | -0.0017 | 0.00329 | -0.0428 | -0.51672
-1 | 0.0714 | 0.00329 | -0.0449 | 21.7021
-0.5 | 0.1432 | 0.00329 | -0.0467 | 43.5258
0 | 0.2154 | 0.00331 | -0.0486 | 65.0755
0.5 | 0.29 | 0.00331 | -0.051 | 87.6133
1 | 0.364 | 0.00333 | -0.0533 | 109.3093
1.5 | 0.4362 | 0.00336 | -0.0551 | 129.8214
2 | 0.5077 | 0.0034 | -0.0567 | 149.3235
2.5 | 0.5711 | 0.0036 | -0.0566 | 158.6389
3 | 0.5667 | 0.0046 | -0.0429 | 123.1957
3.5 | 0.5549 | 0.0055 | -0.0281 | 100.8909
4 | 0.5012 | 0.00783 | -0.0076 | 64.0102
4.5 | 0.4929 | 0.00978 | 0.0039 | 50.3988
5 | 0.4827 | 0.01199 | 0.015 | 40.2585
5.5 | 0.5074 | 0.01341 | 0.0205 | 37.8374
6 | 0.529 | 0.01502 | 0.0262 | 35.2197
6.5 | 0.5538 | 0.01661 | 0.0313 | 33.3414
7 | 0.5924 | 0.01785 | 0.0345 | 33.1877
7.5 | 0.6374 | 0.01893 | 0.0368 | 33.6714
8 | 0.6819 | 0.02009 | 0.0393 | 33.9423
8.5 | 0.7288 | 0.02117 | 0.0415 | 34.4261
9 | 0.7713 | 0.02253 | 0.0441 | 34.2344
9.5 | 0.8163 | 0.02382 | 0.0466 | 34.2695
10 | 0.8598 | 0.0253 | 0.0493 | 33.9842
10.5 | 0.9047 | 0.02675 | 0.0519 | 33.8206
11 | 0.9471 | 0.02844 | 0.0547 | 33.3017
11.5 | 0.9883 | 0.03029 | 0.0577 | 32.6279
12 | 1.0232 | 0.03254 | 0.0612 | 31.4444
12.5 | 1.0581 | 0.03495 | 0.0646 | 30.2747
13 | 1.0811 | 0.03816 | 0.0686 | 28.3307
13.5 | 1.0956 | 0.04208 | 0.0726 | 26.0361
14 | 1.0897 | 0.04758 | 0.0767 | 22.9025
14.5 | 1.0714 | 0.05446 | 0.0796 | 19.6732
15 | 1.0452 | 0.06267 | 0.0808 | 16.6778
15.5 | 1.0186 | 0.07182 | 0.0798 | 14.1827
16 | 0.9843 | 0.08267 | 0.0765 | 11.9064
16.5 | 0.9567 | 0.09377 | 0.0716 | 10.2026
17 | 0.9251 | 0.10623 | 0.0648 | 8.7085
17.5 | 0.8999 | 0.11856 | 0.0573 | 7.5902
18 | 0.8777 | 0.131 | 0.0494 | 6.7
18.5 | 0.858 | 0.14337 | 0.0413 | 5.9845

## 121. Re 14M Mach 0.00 (1)
BIGFOIL.COM POLAR EXPORT
NACA66(4)-221
NACA66(4)-221 |  |  |  | Cl Max: | 1.507 | at alpha= | 15 | deg
JavaFoil+Calcfoil stall+Eppler ext transition |  |  |  | L/D Max: | 103.43 | at alpha= | 5 | deg
Re: | 14000000 |  |  | Cd Min: | 0.00441 | at alpha= | -1 | deg
Mach: | 0 |  |  | Cl=0 at alpha= | -1.6825 | deg
|  |  |  | @ Cl=0.1, Cd= | 0.0046134
|  |  |  | @ Cl=0.4, Cd= | 0.0052519
|  |  |  | @ Cl=0.6, Cd= | 0.006455
alpha (deg) | Cl | Cd | Cm | Cl/Cd
-20 | -1.264 | 0.03249 | 0.022 | -38.902
-19.5 | -1.275 | 0.0307 | 0.021 | -41.541
-19 | -1.285 | 0.02885 | 0.02 | -44.528
-18.5 | -1.291 | 0.02712 | 0.018 | -47.622
-18 | -1.296 | 0.02552 | 0.017 | -50.766
-17.5 | -1.298 | 0.02408 | 0.016 | -53.895
-17 | -1.297 | 0.02241 | 0.014 | -57.868
-16.5 | -1.293 | 0.02141 | 0.013 | -60.394
-16 | -1.286 | 0.02053 | 0.011 | -62.626
-15.5 | -1.276 | 0.01948 | 0.01 | -65.468
-15 | -1.262 | 0.01841 | 0.008 | -68.585
-14.5 | -1.246 | 0.01732 | 0.006 | -71.911
-14 | -1.226 | 0.01669 | 0.005 | -73.434
-13.5 | -1.203 | 0.01587 | 0.003 | -75.797
-13 | -1.177 | 0.01483 | 0.002 | -79.322
-12.5 | -1.147 | 0.01425 | 0 | -80.477
-12 | -1.114 | 0.01372 | -0.002 | -81.204
-11.5 | -1.078 | 0.0131 | -0.003 | -82.317
-11 | -1.04 | 0.01223 | -0.005 | -85.018
-10.5 | -0.998 | 0.01165 | -0.007 | -85.723
-10 | -0.954 | 0.01116 | -0.008 | -85.487
-9.5 | -0.908 | 0.01066 | -0.01 | -85.199
-9 | -0.859 | 0.01049 | -0.012 | -81.887
-8.5 | -0.808 | 0.01004 | -0.013 | -80.492
-8 | -0.756 | 0.00967 | -0.015 | -78.18
-7.5 | -0.702 | 0.00932 | -0.017 | -75.267
-7 | -0.646 | 0.00895 | -0.019 | -72.136
-6.5 | -0.589 | 0.00855 | -0.02 | -68.855
-6 | -0.53 | 0.00818 | -0.022 | -64.87
-5.5 | -0.471 | 0.00789 | -0.024 | -59.712
-5 | -0.411 | 0.00758 | -0.026 | -54.247
-4.5 | -0.35 | 0.00734 | -0.027 | -47.759
-4 | -0.289 | 0.0062 | -0.029 | -46.676
-3.5 | -0.228 | 0.00591 | -0.031 | -38.471
-3 | -0.165 | 0.0056 | -0.033 | -29.491
-2.5 | -0.103 | 0.00531 | -0.035 | -19.363
-2 | -0.04 | 0.00502 | -0.036 | -7.948
-1.5 | 0.023 | 0.00477 | -0.038 | 4.858
-1 | 0.086 | 0.00441 | -0.04 | 19.59
-0.5 | 0.15 | 0.00534 | -0.042 | 28.039
0 | 0.215 | 0.00537 | -0.044 | 40.046
0.5 | 0.279 | 0.0054 | -0.045 | 51.604
1 | 0.343 | 0.00489 | -0.047 | 70.076
1.5 | 0.406 | 0.00529 | -0.049 | 76.791
2 | 0.47 | 0.00568 | -0.051 | 82.734
2.5 | 0.528 | 0.00599 | -0.052 | 88.103
3 | 0.59 | 0.00639 | -0.054 | 92.384
3.5 | 0.65 | 0.00678 | -0.055 | 95.82
4 | 0.71 | 0.00718 | -0.057 | 98.884
4.5 | 0.769 | 0.00752 | -0.059 | 102.335
5 | 0.828 | 0.008 | -0.06 | 103.43
5.5 | 0.884 | 0.0094 | -0.062 | 94.106
6 | 0.94 | 0.01002 | -0.063 | 93.856
6.5 | 0.995 | 0.01039 | -0.065 | 95.757
7 | 1.048 | 0.01082 | -0.067 | 96.883
7.5 | 1.099 | 0.01123 | -0.068 | 97.853
8 | 1.148 | 0.01145 | -0.07 | 100.27
8.5 | 1.195 | 0.01196 | -0.071 | 99.924
9 | 1.239 | 0.01245 | -0.073 | 99.498
9.5 | 1.28 | 0.013 | -0.074 | 98.465
10 | 1.318 | 0.01356 | -0.076 | 97.232
10.5 | 1.353 | 0.01417 | -0.077 | 95.523
11 | 1.385 | 0.01482 | -0.079 | 93.467
11.5 | 1.413 | 0.01549 | -0.08 | 91.233
12 | 1.438 | 0.01618 | -0.082 | 88.863
12.5 | 1.459 | 0.01691 | -0.083 | 86.272
13 | 1.476 | 0.01766 | -0.085 | 83.543
13.5 | 1.489 | 0.01854 | -0.086 | 80.294
14 | 1.498 | 0.0194 | -0.087 | 77.241
14.5 | 1.504 | 0.02049 | -0.089 | 73.43
15 | 1.507 | 0.02146 | -0.09 | 70.212
15.5 | 1.505 | 0.02234 | -0.091 | 67.387
16 | 1.501 | 0.02348 | -0.093 | 63.907
16.5 | 1.493 | 0.02467 | -0.094 | 60.527
17 | 1.482 | 0.0261 | -0.095 | 56.773
17.5 | 1.469 | 0.0274 | -0.096 | 53.601
18 | 1.453 | 0.02879 | -0.097 | 50.462
18.5 | 1.435 | 0.02994 | -0.098 | 47.937
19 | 1.415 | 0.03156 | -0.1 | 44.839
19.5 | 1.393 | 0.03333 | -0.101 | 41.787
20 | 1.369 | 0.03522 | -0.102 | 38.87

## 122. Re 14M Mach 0.00 (2)
BIGFOIL.COM POLAR EXPORT
NACA66(4)-221
NACA66(4)-221 |  |  |  | Cl Max: | 1.5074 | at alpha= | 20 | deg
XFOIL ncrit=9 |  |  |  | L/D Max: | 118.333 | at alpha= | 1.5 | deg
Re: | 14000000 |  |  | Cd Min: | 0.04404 | at alpha= | 20 | deg
Mach: | 0 |  |  | Cl=0 at alpha= | -1.6432 | deg
|  |  |  | @ Cl=0.1, Cd= | 0.0030343
|  |  |  | @ Cl=0.4, Cd= | 0.0034
|  |  |  | @ Cl=0.6, Cd= | 0.0096557
alpha (deg) | Cl | Cd | Cm | Cl/Cd
-20 | -1.3275 | 0.03288 | -0.1011 | -40.3741
-19.5 | -1.2966 | 0.03142 | -0.1007 | -41.2667
-19 | -1.274 | 0.02947 | -0.0994 | -43.2304
-18.5 | -1.2464 | 0.02785 | -0.0984 | -44.754
-18 | -1.2183 | 0.02633 | -0.0973 | -46.2704
-17.5 | -1.185 | 0.02516 | -0.0965 | -47.0986
-17 | -1.1582 | 0.02362 | -0.0949 | -49.0347
-16.5 | -1.1252 | 0.02247 | -0.0938 | -50.0757
-16 | -1.0977 | 0.0211 | -0.0921 | -52.0237
-15.5 | -1.0612 | 0.0202 | -0.0911 | -52.5347
-15 | -1.0284 | 0.01911 | -0.0897 | -53.8148
-14.5 | -0.9951 | 0.01809 | -0.0882 | -55.0083
-14 | -0.9585 | 0.01726 | -0.087 | -55.533
-13.5 | -0.9249 | 0.01633 | -0.0853 | -56.6381
-13 | -0.8866 | 0.01561 | -0.0841 | -56.7969
-12.5 | -0.8481 | 0.0149 | -0.0829 | -56.9195
-12 | -0.811 | 0.01416 | -0.0814 | -57.274
-11.5 | -0.7724 | 0.01349 | -0.08 | -57.2572
-11 | -0.7371 | 0.01275 | -0.0781 | -57.8118
-10.5 | -0.6977 | 0.01219 | -0.0766 | -57.2354
-10 | -0.6596 | 0.01159 | -0.0749 | -56.9111
-9.5 | -0.619 | 0.01109 | -0.0735 | -55.8161
-9 | -0.581 | 0.01051 | -0.0716 | -55.2807
-8.5 | -0.5403 | 0.01001 | -0.0701 | -53.976
-8 | -0.5001 | 0.00951 | -0.0685 | -52.5868
-7.5 | -0.4597 | 0.00904 | -0.0668 | -50.8518
-7 | -0.4196 | 0.00859 | -0.065 | -48.8475
-6.5 | -0.3797 | 0.00817 | -0.063 | -46.4749
-6 | -0.3396 | 0.00777 | -0.061 | -43.7066
-5.5 | -0.3003 | 0.0074 | -0.0588 | -40.5811
-5 | -0.2653 | 0.00698 | -0.0557 | -38.0086
-4.5 | -0.2455 | 0.00658 | -0.0493 | -37.31
-4 | -0.2121 | 0.00622 | -0.0455 | -34.0997
-3.5 | -0.1703 | 0.0058 | -0.0436 | -29.3621
-3 | -0.1227 | 0.00545 | -0.0427 | -22.5138
-2.5 | -0.0779 | 0.00492 | -0.0414 | -15.8333
-2 | -0.0334 | 0.00425 | -0.0401 | -7.8588
-1.5 | 0.0134 | 0.00355 | -0.0394 | 3.7746
-1 | 0.0652 | 0.00304 | -0.0394 | 21.4474
-0.5 | 0.1264 | 0.00303 | -0.0412 | 41.7162
0 | 0.1878 | 0.00301 | -0.043 | 62.392
0.5 | 0.2484 | 0.00301 | -0.0446 | 82.5249
1 | 0.3086 | 0.00307 | -0.0462 | 100.5212
1.5 | 0.3692 | 0.00312 | -0.0478 | 118.3333
2 | 0.4176 | 0.00356 | -0.047 | 117.3034
2.5 | 0.4512 | 0.00439 | -0.0434 | 102.779
3 | 0.483 | 0.00509 | -0.0393 | 94.8919
3.5 | 0.5044 | 0.0057 | -0.033 | 88.4912
4 | 0.5036 | 0.00644 | -0.0222 | 78.1988
4.5 | 0.5196 | 0.00721 | -0.0153 | 72.0666
5 | 0.5403 | 0.00804 | -0.0097 | 67.2015
5.5 | 0.5653 | 0.00887 | -0.0052 | 63.7317
6 | 0.5975 | 0.00958 | -0.002 | 62.3695
6.5 | 0.6259 | 0.01044 | 0.0017 | 59.9521
7 | 0.6629 | 0.01108 | 0.0038 | 59.8285
7.5 | 0.6991 | 0.01177 | 0.006 | 59.3968
8 | 0.7383 | 0.01237 | 0.0076 | 59.6847
8.5 | 0.7755 | 0.01308 | 0.0095 | 59.289
9 | 0.8143 | 0.01376 | 0.011 | 59.1788
9.5 | 0.8494 | 0.01461 | 0.013 | 58.1383
10 | 0.8881 | 0.01535 | 0.0144 | 57.8567
10.5 | 0.9248 | 0.01621 | 0.0159 | 57.0512
11 | 0.9615 | 0.01708 | 0.0174 | 56.2939
11.5 | 0.9998 | 0.01787 | 0.0186 | 55.9485
12 | 1.0327 | 0.01895 | 0.0205 | 54.496
12.5 | 1.0685 | 0.01991 | 0.0218 | 53.6665
13 | 1.1037 | 0.02094 | 0.0232 | 52.7077
13.5 | 1.1383 | 0.02204 | 0.0245 | 51.647
14 | 1.1741 | 0.0231 | 0.0255 | 50.8268
14.5 | 1.2055 | 0.02441 | 0.027 | 49.3855
15 | 1.2369 | 0.02572 | 0.0284 | 48.091
15.5 | 1.2675 | 0.02713 | 0.0297 | 46.7195
16 | 1.299 | 0.02854 | 0.0309 | 45.5151
16.5 | 1.3293 | 0.03004 | 0.032 | 44.251
17 | 1.3552 | 0.03185 | 0.0334 | 42.5495
17.5 | 1.3848 | 0.03345 | 0.0344 | 41.3991
18 | 1.4073 | 0.03561 | 0.0358 | 39.5198
19 | 1.4606 | 0.03947 | 0.0373 | 37.0053
19.5 | 1.4868 | 0.04149 | 0.038 | 35.8351
20 | 1.5074 | 0.04404 | 0.0388 | 34.228

## 123. Re 14M Mach 0.10 (1)
BIGFOIL.COM POLAR EXPORT
NACA66(4)-221
NACA66(4)-221 |  |  |  | Cl Max: | 1.488 | at alpha= | 14.5 | deg
JavaFoil+Calcfoil stall+Eppler ext transition |  |  |  | L/D Max: | 103.83 | at alpha= | 5 | deg
Re: | 14000000 |  |  | Cd Min: | 0.00445 | at alpha= | -1 | deg
Mach: | 0.1 |  |  | Cl=0 at alpha= | -1.6825 | deg
|  |  |  | @ Cl=0.1, Cd= | 0.0046275
|  |  |  | @ Cl=0.4, Cd= | 0.00523
|  |  |  | @ Cl=0.6, Cd= | 0.0064602
alpha (deg) | Cl | Cd | Cm | Cl/Cd
-20 | -1.216 | 0.03375 | 0.023 | -36.043
-19.5 | -1.232 | 0.0318 | 0.021 | -38.737
-19 | -1.245 | 0.0298 | 0.02 | -41.782
-18.5 | -1.256 | 0.02796 | 0.018 | -44.911
-18 | -1.264 | 0.02626 | 0.017 | -48.142
-17.5 | -1.27 | 0.02472 | 0.016 | -51.373
-17 | -1.273 | 0.02303 | 0.014 | -55.264
-16.5 | -1.272 | 0.02188 | 0.013 | -58.13
-16 | -1.268 | 0.02097 | 0.011 | -60.457
-15.5 | -1.261 | 0.01984 | 0.01 | -63.531
-15 | -1.25 | 0.01875 | 0.008 | -66.674
-14.5 | -1.236 | 0.01763 | 0.006 | -70.094
-14 | -1.218 | 0.01694 | 0.005 | -71.923
-13.5 | -1.197 | 0.01612 | 0.003 | -74.258
-13 | -1.173 | 0.01506 | 0.002 | -77.866
-12.5 | -1.145 | 0.01446 | 0 | -79.167
-12 | -1.113 | 0.0139 | -0.002 | -80.056
-11.5 | -1.078 | 0.01323 | -0.003 | -81.513
-11 | -1.041 | 0.01238 | -0.005 | -84.072
-10.5 | -1 | 0.0118 | -0.007 | -84.723
-10 | -0.956 | 0.01126 | -0.008 | -84.95
-9.5 | -0.91 | 0.01077 | -0.01 | -84.522
-9 | -0.862 | 0.0106 | -0.012 | -81.312
-8.5 | -0.811 | 0.01014 | -0.013 | -79.967
-8 | -0.759 | 0.00974 | -0.015 | -77.905
-7.5 | -0.704 | 0.00941 | -0.017 | -74.838
-7 | -0.648 | 0.00903 | -0.019 | -71.814
-6.5 | -0.591 | 0.00859 | -0.02 | -68.809
-6 | -0.533 | 0.00826 | -0.022 | -64.477
-5.5 | -0.473 | 0.00791 | -0.024 | -59.806
-5 | -0.413 | 0.00764 | -0.026 | -54.056
-4.5 | -0.352 | 0.00735 | -0.028 | -47.873
-4 | -0.291 | 0.00625 | -0.029 | -46.492
-3.5 | -0.229 | 0.00592 | -0.031 | -38.622
-3 | -0.166 | 0.00565 | -0.033 | -29.379
-2.5 | -0.103 | 0.00531 | -0.035 | -19.456
-2 | -0.04 | 0.00507 | -0.037 | -7.917
-1.5 | 0.023 | 0.00476 | -0.038 | 4.889
-1 | 0.087 | 0.00445 | -0.04 | 19.536
-0.5 | 0.15 | 0.00531 | -0.042 | 28.333
0 | 0.216 | 0.00538 | -0.044 | 40.139
0.5 | 0.28 | 0.00547 | -0.046 | 51.244
1 | 0.344 | 0.00495 | -0.047 | 69.593
1.5 | 0.408 | 0.00527 | -0.049 | 77.456
2 | 0.472 | 0.00566 | -0.051 | 83.44
2.5 | 0.531 | 0.00605 | -0.052 | 87.73
3 | 0.593 | 0.00641 | -0.054 | 92.517
3.5 | 0.653 | 0.00684 | -0.056 | 95.395
4 | 0.713 | 0.00721 | -0.057 | 98.988
4.5 | 0.773 | 0.00758 | -0.059 | 101.977
5 | 0.832 | 0.00801 | -0.06 | 103.83
5.5 | 0.888 | 0.00939 | -0.062 | 94.599
6 | 0.944 | 0.01007 | -0.064 | 93.732
6.5 | 0.999 | 0.01047 | -0.065 | 95.396
7 | 1.052 | 0.01089 | -0.067 | 96.638
7.5 | 1.103 | 0.01135 | -0.068 | 97.228
8 | 1.152 | 0.01157 | -0.07 | 99.567
8.5 | 1.198 | 0.01206 | -0.072 | 99.373
9 | 1.242 | 0.01259 | -0.073 | 98.644
9.5 | 1.283 | 0.01315 | -0.075 | 97.526
10 | 1.32 | 0.01372 | -0.076 | 96.189
10.5 | 1.354 | 0.01436 | -0.078 | 94.292
11 | 1.385 | 0.01502 | -0.079 | 92.209
11.5 | 1.411 | 0.01568 | -0.081 | 90.009
12 | 1.434 | 0.0164 | -0.082 | 87.441
12.5 | 1.453 | 0.01713 | -0.084 | 84.803
13 | 1.468 | 0.01795 | -0.085 | 81.757
13.5 | 1.478 | 0.01887 | -0.086 | 78.368
14 | 1.485 | 0.01974 | -0.088 | 75.231
14.5 | 1.488 | 0.02084 | -0.089 | 71.393
15 | 1.487 | 0.02185 | -0.09 | 68.052
15.5 | 1.482 | 0.02284 | -0.092 | 64.885
16 | 1.473 | 0.02399 | -0.093 | 61.415
16.5 | 1.462 | 0.02523 | -0.094 | 57.927
17 | 1.446 | 0.02661 | -0.095 | 54.351
17.5 | 1.429 | 0.02806 | -0.097 | 50.926
18 | 1.408 | 0.02957 | -0.098 | 47.624
18.5 | 1.386 | 0.03076 | -0.099 | 45.057
19 | 1.361 | 0.03246 | -0.1 | 41.931
19.5 | 1.335 | 0.03432 | -0.101 | 38.881

## 124. Re 14M Mach 0.10 (2)
BIGFOIL.COM POLAR EXPORT
NACA66(4)-221
NACA66(4)-221 |  |  |  | Cl Max: | 1.5095 | at alpha= | 20 | deg
XFOIL ncrit=9 |  |  |  | L/D Max: | 119.235 | at alpha= | 2 | deg
Re: | 14000000 |  |  | Cd Min: | 0.04532 | at alpha= | 20 | deg
Mach: | 0.1 |  |  | Cl=0 at alpha= | -1.6401 | deg
|  |  |  | @ Cl=0.1, Cd= | 0.00304
|  |  |  | @ Cl=0.4, Cd= | 0.0033562
|  |  |  | @ Cl=0.6, Cd= | 0.009863
alpha (deg) | Cl | Cd | Cm | Cl/Cd
-20 | -1.3254 | 0.0342 | -0.1043 | -38.7544
-19.5 | -1.2992 | 0.03232 | -0.1034 | -40.198
-19 | -1.2735 | 0.03048 | -0.1024 | -41.7815
-18.5 | -1.2487 | 0.02862 | -0.1011 | -43.6303
-18 | -1.2187 | 0.02713 | -0.1 | -44.9208
-17.5 | -1.1877 | 0.02575 | -0.0989 | -46.1243
-17 | -1.1579 | 0.02433 | -0.0976 | -47.5915
-16.5 | -1.1266 | 0.02301 | -0.0963 | -48.9613
-16 | -1.0962 | 0.02174 | -0.0947 | -50.4232
-15.5 | -1.0629 | 0.02063 | -0.0933 | -51.5221
-15 | -1.0288 | 0.01956 | -0.0919 | -52.5971
-14.5 | -0.9963 | 0.01844 | -0.0902 | -54.0293
-14 | -0.9595 | 0.01759 | -0.0889 | -54.548
-13.5 | -0.9236 | 0.01672 | -0.0874 | -55.2392
-13 | -0.8877 | 0.01587 | -0.0858 | -55.9357
-12.5 | -0.8478 | 0.01518 | -0.0847 | -55.8498
-12 | -0.8114 | 0.01437 | -0.083 | -56.4649
-11.5 | -0.772 | 0.01371 | -0.0817 | -56.3093
-11 | -0.7349 | 0.013 | -0.0799 | -56.5308
-10.5 | -0.6972 | 0.01237 | -0.0781 | -56.3622
-10 | -0.657 | 0.01181 | -0.0766 | -55.6308
-9.5 | -0.6181 | 0.01124 | -0.0749 | -54.9911
-9 | -0.5781 | 0.01069 | -0.0733 | -54.0786
-8.5 | -0.5387 | 0.01013 | -0.0715 | -53.1787
-8 | -0.4968 | 0.00967 | -0.07 | -51.3754
-7.5 | -0.4574 | 0.00915 | -0.0681 | -49.9891
-7 | -0.417 | 0.0087 | -0.0663 | -47.931
-6.5 | -0.3761 | 0.00828 | -0.0645 | -45.4227
-6 | -0.336 | 0.00787 | -0.0625 | -42.6938
-5.5 | -0.2963 | 0.00748 | -0.0602 | -39.6123
-5 | -0.2607 | 0.00706 | -0.0572 | -36.9263
-4.5 | -0.2382 | 0.00658 | -0.0514 | -36.2006
-4 | -0.2107 | 0.00624 | -0.0463 | -33.766
-3.5 | -0.1697 | 0.00582 | -0.0441 | -29.1581
-3 | -0.1224 | 0.00546 | -0.0432 | -22.4176
-2.5 | -0.0779 | 0.00493 | -0.0417 | -15.8012
-2 | -0.0339 | 0.00424 | -0.0403 | -7.9953
-1.5 | 0.0132 | 0.00355 | -0.0395 | 3.7183
-1 | 0.0655 | 0.00304 | -0.0396 | 21.5461
-0.5 | 0.1271 | 0.00304 | -0.0414 | 41.8092
0 | 0.1888 | 0.00301 | -0.0432 | 62.7243
0.5 | 0.2499 | 0.00301 | -0.0449 | 83.0233
1 | 0.3104 | 0.00307 | -0.0464 | 101.1075
1.5 | 0.3716 | 0.00312 | -0.0481 | 119.1026
2 | 0.4209 | 0.00353 | -0.0475 | 119.2351
2.5 | 0.4545 | 0.00437 | -0.0437 | 104.0046
3 | 0.485 | 0.00508 | -0.0393 | 95.4724
3.5 | 0.5023 | 0.00568 | -0.032 | 88.4331
4 | 0.5013 | 0.00649 | -0.0212 | 77.2419
4.5 | 0.516 | 0.00731 | -0.0141 | 70.5882
5 | 0.538 | 0.00814 | -0.0088 | 66.0934
5.5 | 0.5632 | 0.00899 | -0.0042 | 62.6474
6 | 0.5955 | 0.00972 | -0.001 | 61.2654
6.5 | 0.6235 | 0.01061 | 0.0028 | 58.7653
7 | 0.6592 | 0.01131 | 0.0052 | 58.2847
7.5 | 0.6976 | 0.01195 | 0.0071 | 58.3766
8 | 0.7349 | 0.01264 | 0.009 | 58.1408
8.5 | 0.7743 | 0.0133 | 0.0106 | 58.218
9 | 0.8127 | 0.01402 | 0.0123 | 57.9672
9.5 | 0.8485 | 0.01487 | 0.0142 | 57.0612
10 | 0.8878 | 0.01561 | 0.0156 | 56.8738
10.5 | 0.9231 | 0.01656 | 0.0174 | 55.7428
11 | 0.9619 | 0.01737 | 0.0187 | 55.3771
11.5 | 0.9981 | 0.0183 | 0.0202 | 54.541
12 | 1.0329 | 0.01932 | 0.0219 | 53.4627
12.5 | 1.07 | 0.02026 | 0.0232 | 52.8134
13.5 | 1.14 | 0.02245 | 0.0259 | 50.7795
14 | 1.1738 | 0.02367 | 0.0273 | 49.5902
14.5 | 1.2069 | 0.02493 | 0.0286 | 48.4116
15 | 1.2389 | 0.02625 | 0.0301 | 47.1962
15.5 | 1.2678 | 0.02783 | 0.0317 | 45.5552
16 | 1.3012 | 0.02918 | 0.0327 | 44.5922
16.5 | 1.3271 | 0.03102 | 0.0343 | 42.7821
17 | 1.3572 | 0.03263 | 0.0354 | 41.5936
17.5 | 1.3825 | 0.03461 | 0.0368 | 39.9451
18 | 1.4097 | 0.03651 | 0.0378 | 38.6113
18.5 | 1.4374 | 0.03844 | 0.0386 | 37.3933
19 | 1.4633 | 0.04053 | 0.0395 | 36.1041
19.5 | 1.4845 | 0.04304 | 0.0405 | 34.4912
20 | 1.5095 | 0.04532 | 0.0411 | 33.3076

## 125. Re 14M Mach 0.25 (1)
BIGFOIL.COM POLAR EXPORT
NACA66(4)-221
NACA66(4)-221 |  |  |  | Cl Max: | 1.398 | at alpha= | 12.5 | deg
JavaFoil+Calcfoil stall+Eppler ext transition |  |  |  | L/D Max: | 100.609 | at alpha= | 4.5 | deg
Re: | 14000000 |  |  | Cd Min: | 0.00452 | at alpha= | -1 | deg
Mach: | 0.25 |  |  | Cl=0 at alpha= | -1.6846 | deg
|  |  |  | @ Cl=0.1, Cd= | 0.0046683
|  |  |  | @ Cl=0.4, Cd= | 0.005263
|  |  |  | @ Cl=0.6, Cd= | 0.00657
alpha (deg) | Cl | Cd | Cm | Cl/Cd
-19.5 | -0.844 | 0.04278 | 0.021 | -19.736
-19 | -0.897 | 0.03824 | 0.02 | -23.448
-18.5 | -0.944 | 0.0346 | 0.019 | -27.294
-18 | -0.989 | 0.03109 | 0.017 | -31.813
-17.5 | -1.027 | 0.02922 | 0.016 | -35.146
-17 | -1.061 | 0.02677 | 0.014 | -39.629
-16.5 | -1.089 | 0.02563 | 0.013 | -42.492
-16 | -1.112 | 0.0239 | 0.011 | -46.552
-15.5 | -1.13 | 0.02237 | 0.01 | -50.523
-15 | -1.143 | 0.02097 | 0.008 | -54.495
-14.5 | -1.149 | 0.01979 | 0.007 | -58.047
-14 | -1.149 | 0.01838 | 0.005 | -62.546
-13.5 | -1.144 | 0.01761 | 0.003 | -64.955
-13 | -1.133 | 0.01665 | 0.002 | -68.085
-12.5 | -1.117 | 0.01558 | 0 | -71.707
-12 | -1.096 | 0.01495 | -0.002 | -73.318
-11.5 | -1.07 | 0.01411 | -0.003 | -75.824
-11 | -1.038 | 0.01346 | -0.005 | -77.156
-10.5 | -1.003 | 0.01281 | -0.007 | -78.279
-10 | -0.964 | 0.0119 | -0.009 | -80.952
-9.5 | -0.921 | 0.01166 | -0.01 | -78.972
-9 | -0.874 | 0.01077 | -0.012 | -81.206
-8.5 | -0.825 | 0.0106 | -0.014 | -77.825
-8 | -0.773 | 0.01014 | -0.016 | -76.231
-7.5 | -0.719 | 0.00978 | -0.017 | -73.543
-7 | -0.663 | 0.00938 | -0.019 | -70.664
-6.5 | -0.605 | 0.00901 | -0.021 | -67.136
-6 | -0.546 | 0.00857 | -0.023 | -63.624
-5.5 | -0.485 | 0.00819 | -0.025 | -59.204
-5 | -0.423 | 0.00786 | -0.026 | -53.878
-4.5 | -0.361 | 0.00759 | -0.028 | -47.537
-4 | -0.298 | 0.00643 | -0.03 | -46.403
-3.5 | -0.234 | 0.0061 | -0.032 | -38.449
-3 | -0.17 | 0.00579 | -0.034 | -29.405
-2.5 | -0.106 | 0.00544 | -0.036 | -19.496
-2 | -0.041 | 0.00519 | -0.038 | -7.931
-1.5 | 0.024 | 0.00487 | -0.039 | 4.897
-1 | 0.089 | 0.00452 | -0.041 | 19.732
-0.5 | 0.155 | 0.00541 | -0.043 | 28.565
0 | 0.222 | 0.00547 | -0.045 | 40.58
0.5 | 0.288 | 0.0055 | -0.047 | 52.318
1 | 0.354 | 0.00504 | -0.049 | 70.125
1.5 | 0.42 | 0.00536 | -0.051 | 78.274
2 | 0.48 | 0.00586 | -0.052 | 81.877
2.5 | 0.544 | 0.00622 | -0.054 | 87.504
3 | 0.608 | 0.00662 | -0.055 | 91.812
3.5 | 0.669 | 0.00707 | -0.057 | 94.613
4 | 0.731 | 0.00746 | -0.059 | 98.03
4.5 | 0.792 | 0.00787 | -0.06 | 100.609
5 | 0.851 | 0.00939 | -0.062 | 90.613
5.5 | 0.909 | 0.0098 | -0.064 | 92.799
6 | 0.967 | 0.01027 | -0.065 | 94.117
6.5 | 1.022 | 0.01096 | -0.067 | 93.206
7 | 1.074 | 0.01144 | -0.069 | 93.933
7.5 | 1.125 | 0.01191 | -0.07 | 94.434
8 | 1.172 | 0.01218 | -0.072 | 96.231
8.5 | 1.216 | 0.01275 | -0.074 | 95.386
9 | 1.256 | 0.01335 | -0.075 | 94.097
9.5 | 1.292 | 0.01396 | -0.077 | 92.542
10 | 1.324 | 0.01464 | -0.078 | 90.389
10.5 | 1.35 | 0.01534 | -0.08 | 88.023
11 | 1.371 | 0.01609 | -0.081 | 85.202
11.5 | 1.386 | 0.01688 | -0.083 | 82.103
12 | 1.395 | 0.01778 | -0.084 | 78.486
12.5 | 1.398 | 0.01868 | -0.086 | 74.862
13 | 1.395 | 0.01966 | -0.087 | 70.944
13.5 | 1.384 | 0.02071 | -0.089 | 66.838
14 | 1.367 | 0.02179 | -0.09 | 62.755
14.5 | 1.344 | 0.02309 | -0.091 | 58.203
15 | 1.314 | 0.0244 | -0.092 | 53.844
15.5 | 1.278 | 0.02562 | -0.094 | 49.872
16 | 1.236 | 0.02713 | -0.095 | 45.542
16.5 | 1.188 | 0.02879 | -0.096 | 41.247
17 | 1.135 | 0.03055 | -0.097 | 37.137
17.5 | 1.077 | 0.03252 | -0.099 | 33.109

## 126. Re 14M Mach 0.25 (2)
BIGFOIL.COM POLAR EXPORT
NACA66(4)-221
NACA66(4)-221 |  |  |  | Cl Max: | 1.4945 | at alpha= | 20 | deg
XFOIL ncrit=9 |  |  |  | L/D Max: | 128.275 | at alpha= | 2 | deg
Re: | 14000000 |  |  | Cd Min: | 0.05522 | at alpha= | 20 | deg
Mach: | 0.25 |  |  | Cl=0 at alpha= | -1.6268 | deg
|  |  |  | @ Cl=0.1, Cd= | 0.00306
|  |  |  | @ Cl=0.4, Cd= | 0.0032137
|  |  |  | @ Cl=0.6, Cd= | 0.011234
alpha (deg) | Cl | Cd | Cm | Cl/Cd
-20 | -1.3133 | 0.042 | -0.1207 | -31.269
-19.5 | -1.2927 | 0.03912 | -0.1195 | -33.0445
-19 | -1.2698 | 0.03651 | -0.1182 | -34.7795
-18.5 | -1.2468 | 0.03401 | -0.1166 | -36.6598
-18 | -1.2229 | 0.0317 | -0.1149 | -38.5773
-17.5 | -1.1916 | 0.02991 | -0.1133 | -39.8395
-17 | -1.1648 | 0.02791 | -0.1114 | -41.7341
-16.5 | -1.1315 | 0.02638 | -0.1097 | -42.8923
-16 | -1.1006 | 0.0248 | -0.1077 | -44.379
-15.5 | -1.0636 | 0.02353 | -0.1062 | -45.2019
-15 | -1.0322 | 0.02204 | -0.104 | -46.833
-14.5 | -0.9976 | 0.0208 | -0.102 | -47.9615
-14 | -0.9625 | 0.01962 | -0.1 | -49.0571
-13.5 | -0.9253 | 0.01859 | -0.0981 | -49.7741
-13 | -0.8895 | 0.01751 | -0.096 | -50.7995
-12.5 | -0.8486 | 0.01667 | -0.0944 | -50.9058
-12 | -0.8097 | 0.01579 | -0.0926 | -51.2793
-11.5 | -0.7691 | 0.01502 | -0.0908 | -51.2051
-11 | -0.7288 | 0.01428 | -0.089 | -51.0364
-10.5 | -0.6914 | 0.01347 | -0.0868 | -51.3289
-10 | -0.6496 | 0.01284 | -0.085 | -50.5919
-9.5 | -0.6102 | 0.01214 | -0.083 | -50.2636
-9 | -0.5672 | 0.01158 | -0.0814 | -48.981
-8.5 | -0.5271 | 0.01095 | -0.0793 | -48.137
-8 | -0.4845 | 0.01041 | -0.0776 | -46.5418
-7.5 | -0.4438 | 0.00985 | -0.0755 | -45.0558
-7 | -0.401 | 0.00937 | -0.0738 | -42.7962
-6.5 | -0.3606 | 0.00885 | -0.0716 | -40.7458
-6 | -0.3185 | 0.00841 | -0.0696 | -37.8716
-5.5 | -0.2768 | 0.00798 | -0.0674 | -34.6867
-5 | -0.2385 | 0.00751 | -0.0647 | -31.7577
-4 | -0.1912 | 0.00633 | -0.0532 | -30.2054
-3.5 | -0.1644 | 0.00592 | -0.0477 | -27.7703
-3 | -0.12 | 0.00554 | -0.0457 | -21.6606
-2.5 | -0.0779 | 0.00497 | -0.0435 | -15.674
-2 | -0.0356 | 0.00422 | -0.0414 | -8.436
-1.5 | 0.0121 | 0.0035 | -0.0404 | 3.4571
-1 | 0.0668 | 0.00306 | -0.0407 | 21.8301
-0.5 | 0.1307 | 0.00306 | -0.0425 | 42.7124
0 | 0.1946 | 0.00303 | -0.0444 | 64.2244
0.5 | 0.2581 | 0.00303 | -0.0462 | 85.1815
1 | 0.3205 | 0.00309 | -0.0478 | 103.7217
1.5 | 0.3843 | 0.00313 | -0.0496 | 122.7796
2 | 0.4387 | 0.00342 | -0.0496 | 128.2749
3 | 0.4964 | 0.00505 | -0.0393 | 98.297
3.5 | 0.4955 | 0.00573 | -0.0279 | 86.4747
4 | 0.4939 | 0.00672 | -0.0171 | 73.497
4.5 | 0.5058 | 0.00774 | -0.0095 | 65.3488
5 | 0.525 | 0.00876 | -0.0035 | 59.9315
5.5 | 0.5499 | 0.00974 | 0.0013 | 56.4579
6 | 0.5811 | 0.01061 | 0.0048 | 54.7691
6.5 | 0.6105 | 0.01158 | 0.0086 | 52.7202
7 | 0.646 | 0.0124 | 0.0112 | 52.0968
7.5 | 0.687 | 0.01307 | 0.013 | 52.5631
8 | 0.7245 | 0.0139 | 0.0152 | 52.1223
8.5 | 0.7657 | 0.01462 | 0.0169 | 52.3735
9 | 0.8035 | 0.01551 | 0.0189 | 51.8053
9.5 | 0.8431 | 0.01637 | 0.0207 | 51.5027
10 | 0.8813 | 0.01731 | 0.0225 | 50.9128
10.5 | 0.9201 | 0.01827 | 0.0242 | 50.3612
11 | 0.96 | 0.01921 | 0.0258 | 49.974
11.5 | 0.9959 | 0.02038 | 0.0277 | 48.8665
12 | 1.034 | 0.02144 | 0.0294 | 48.2276
12.5 | 1.0709 | 0.0226 | 0.0311 | 47.385
13 | 1.1069 | 0.02387 | 0.0329 | 46.372
13.5 | 1.1447 | 0.02506 | 0.0344 | 45.6784
14 | 1.1776 | 0.02659 | 0.0363 | 44.2873
14.5 | 1.2122 | 0.02805 | 0.0379 | 43.2157
15 | 1.2408 | 0.02992 | 0.04 | 41.4706
15.5 | 1.2743 | 0.03151 | 0.0416 | 40.4411
16 | 1.3032 | 0.03349 | 0.0434 | 38.9131
16.5 | 1.3339 | 0.03542 | 0.045 | 37.6595
17 | 1.3601 | 0.03772 | 0.0467 | 36.0578
17.5 | 1.3901 | 0.03981 | 0.048 | 34.9184
18 | 1.4116 | 0.0426 | 0.0497 | 33.1362
18.5 | 1.4388 | 0.04509 | 0.0508 | 31.9095
19 | 1.4614 | 0.048 | 0.0519 | 30.4458
19.5 | 1.4774 | 0.05157 | 0.053 | 28.6484
20 | 1.4945 | 0.05522 | 0.0538 | 27.0645

## 127. Re 14M Mach 0.50 (1)
BIGFOIL.COM POLAR EXPORT
NACA66(4)-221
NACA66(4)-221 |  |  |  | Cl Max: | 1.266 | at alpha= | 20 | deg
JavaFoil+Calcfoil stall+Eppler ext transition |  |  |  | L/D Max: | 93.666 | at alpha= | 4.5 | deg
Re: | 14000000 |  |  | Cd Min: | 0.00465 | at alpha= | -0.5 | deg
Mach: | 0.5 |  |  | Cl=0 at alpha= | -1.6849 | deg
|  |  |  | @ Cl=0.1, Cd= | 0.0048177
|  |  |  | @ Cl=0.4, Cd= | 0.0057503
|  |  |  | @ Cl=0.6, Cd= | 0.0070667
alpha (deg) | Cl | Cd | Cm | Cl/Cd
-20 | -1.068 | 0.18175 | 0.017 | -5.877
-19.5 | -1.038 | 0.17783 | 0.016 | -5.836
-19 | -1.009 | 0.17289 | 0.014 | -5.834
-18.5 | -0.99 | 0.14593 | 0.015 | -6.782
-18 | -0.967 | 0.13145 | 0.014 | -7.355
-17.5 | -0.939 | 0.12281 | 0.013 | -7.644
-17 | -0.923 | 0.10264 | 0.012 | -8.995
-16.5 | -0.866 | 0.12743 | 0.009 | -6.796
-16 | -0.848 | 0.1056 | 0.009 | -8.028
-15.5 | -0.81 | 0.10803 | 0.007 | -7.5
-15 | -0.778 | 0.10539 | 0.006 | -7.387
-14.5 | -0.759 | 0.09553 | 0.005 | -7.948
-14 | -0.737 | 0.08437 | 0.004 | -8.74
-13.5 | -0.699 | 0.08567 | 0.002 | -8.161
-13 | -0.758 | 0.03225 | 0.002 | -23.514
-12.5 | -0.742 | 0.02392 | 0 | -31.016
-12 | -0.713 | 0.02076 | -0.002 | -34.348
-11.5 | -0.675 | 0.02164 | -0.004 | -31.181
-11 | -0.647 | 0.01826 | -0.006 | -35.417
-10.5 | -0.613 | 0.01794 | -0.007 | -34.157
-10 | -0.58 | 0.01647 | -0.009 | -35.189
-9.5 | -0.633 | 0.01501 | -0.011 | -42.17
-9 | -0.818 | 0.01418 | -0.013 | -57.684
-8.5 | -0.827 | 0.01331 | -0.015 | -62.1
-8 | -0.804 | 0.01207 | -0.017 | -66.597
-7.5 | -0.764 | 0.0118 | -0.019 | -64.781
-7 | -0.715 | 0.0107 | -0.021 | -66.801
-6.5 | -0.659 | 0.01063 | -0.023 | -61.971
-6 | -0.598 | 0.01009 | -0.025 | -59.298
-5.5 | -0.534 | 0.00967 | -0.027 | -55.205
-5 | -0.468 | 0.00905 | -0.029 | -51.657
-4.5 | -0.4 | 0.00867 | -0.031 | -46.087
-4 | -0.33 | 0.00828 | -0.033 | -39.855
-3.5 | -0.26 | 0.00689 | -0.035 | -37.755
-3 | -0.189 | 0.00647 | -0.038 | -29.242
-2.5 | -0.118 | 0.00607 | -0.04 | -19.391
-2 | -0.046 | 0.00572 | -0.042 | -7.997
-1.5 | 0.027 | 0.00534 | -0.044 | 4.963
-1 | 0.099 | 0.00482 | -0.046 | 20.535
-0.5 | 0.172 | 0.00465 | -0.048 | 36.878
0 | 0.245 | 0.00595 | -0.049 | 41.201
0.5 | 0.317 | 0.00524 | -0.052 | 60.538
1 | 0.389 | 0.00568 | -0.054 | 68.586
1.5 | 0.461 | 0.00614 | -0.056 | 75.067
2 | 0.532 | 0.00667 | -0.057 | 79.806
2.5 | 0.604 | 0.00709 | -0.059 | 85.117
3 | 0.675 | 0.00768 | -0.061 | 87.904
3.5 | 0.742 | 0.00823 | -0.063 | 90.075
4 | 0.809 | 0.00878 | -0.065 | 92.231
4.5 | 0.876 | 0.00935 | -0.067 | 93.666
5 | 0.938 | 0.01132 | -0.069 | 82.883
5.5 | 0.999 | 0.01218 | -0.071 | 82.019
6 | 1.055 | 0.01269 | -0.072 | 83.182
6.5 | 1.105 | 0.01342 | -0.074 | 82.354
7 | 1.147 | 0.01418 | -0.076 | 80.85
7.5 | 1.175 | 0.01498 | -0.078 | 78.435
8 | 1.181 | 0.01597 | -0.08 | 73.961
8.5 | 1.145 | 0.01702 | -0.081 | 67.3
9 | 0.88 | 0.01781 | -0.083 | 49.384
9.5 | 0.778 | 0.01911 | -0.085 | 40.729
10 | 0.811 | 0.02106 | -0.087 | 38.504
10.5 | 0.844 | 0.02176 | -0.088 | 38.809
11 | 0.875 | 0.02426 | -0.09 | 36.079
11.5 | 0.91 | 0.02436 | -0.091 | 37.348
12 | 0.941 | 0.02659 | -0.093 | 35.391
12.5 | 0.969 | 0.0302 | -0.094 | 32.068
13 | 0.999 | 0.03322 | -0.095 | 30.065
13.5 | 1.023 | 0.03818 | -0.096 | 26.803
14 | 1.038 | 0.04357 | -0.095 | 23.827
14.5 | 1.087 | 0.03997 | -0.099 | 27.187
15 | 1.114 | 0.0444 | -0.1 | 25.089
15.5 | 1.147 | 0.04632 | -0.101 | 24.761
16 | 1.175 | 0.05064 | -0.103 | 23.201
16.5 | 1.195 | 0.05837 | -0.103 | 20.475
17 | 1.111 | 0.12038 | -0.082 | 9.232
17.5 | 1.115 | 0.14267 | -0.073 | 7.814
18 | 1.145 | 0.15303 | -0.075 | 7.481
18.5 | 1.176 | 0.16424 | -0.078 | 7.161
19 | 1.21 | 0.16528 | -0.081 | 7.318
19.5 | 1.241 | 0.17079 | -0.084 | 7.265
20 | 1.266 | 0.18602 | -0.084 | 6.807

## 128. Re 14M Mach 0.50 (2)
BIGFOIL.COM POLAR EXPORT
NACA66(4)-221
NACA66(4)-221 |  |  |  | Cl Max: | 1.1094 | at alpha= | 13.5 | deg
XFOIL ncrit=9 |  |  |  | L/D Max: | 154.079 | at alpha= | 2 | deg
Re: | 14000000 |  |  | Cd Min: | 0.14152 | at alpha= | 18.5 | deg
Mach: | 0.5 |  |  | Cl=0 at alpha= | -1.5086 | deg
|  |  |  | @ Cl=0.1, Cd= | 0.0031878
|  |  |  | @ Cl=0.4, Cd= | 0.0032234
|  |  |  | @ Cl=0.6, Cd= | 0.017498
alpha (deg) | Cl | Cd | Cm | Cl/Cd
-18 | -0.5711 | 0.12036 | -0.121 | -4.7449
-17.5 | -0.5896 | 0.1091 | -0.128 | -5.4042
-17 | -0.6052 | 0.0983 | -0.1347 | -6.1567
-16.5 | -0.6244 | 0.08746 | -0.1414 | -7.1393
-16 | -0.6499 | 0.07655 | -0.1479 | -8.4899
-15.5 | -0.6745 | 0.06655 | -0.1528 | -10.1352
-15 | -0.707 | 0.05686 | -0.1562 | -12.434
-14.5 | -0.7388 | 0.04829 | -0.1571 | -15.2992
-14 | -0.7658 | 0.0411 | -0.1556 | -18.6326
-13.5 | -0.793 | 0.03486 | -0.1517 | -22.7481
-13 | -0.8096 | 0.02993 | -0.1461 | -27.0498
-12.5 | -0.8065 | 0.02634 | -0.1404 | -30.6188
-12 | -0.7853 | 0.02379 | -0.1352 | -33.0097
-11.5 | -0.754 | 0.02179 | -0.1305 | -34.603
-11 | -0.7128 | 0.02028 | -0.1267 | -35.1479
-10.5 | -0.6704 | 0.01891 | -0.123 | -35.4521
-10 | -0.6244 | 0.01777 | -0.1198 | -35.1379
-9.5 | -0.5796 | 0.01664 | -0.1166 | -34.8317
-9 | -0.5308 | 0.01574 | -0.1138 | -33.723
-8.5 | -0.4843 | 0.01481 | -0.111 | -32.7009
-8 | -0.4351 | 0.01404 | -0.1084 | -30.99
-7.5 | -0.3889 | 0.01322 | -0.1057 | -29.4175
-7 | -0.3408 | 0.01251 | -0.1032 | -27.2422
-6.5 | -0.2932 | 0.01183 | -0.1007 | -24.7844
-6 | -0.246 | 0.01116 | -0.0982 | -22.043
-5.5 | -0.1986 | 0.01053 | -0.0958 | -18.8604
-5 | -0.1543 | 0.00986 | -0.0929 | -15.6491
-4.5 | -0.1206 | 0.00898 | -0.0884 | -13.4298
-4 | -0.0971 | 0.00794 | -0.082 | -12.2292
-3.5 | -0.081 | 0.00684 | -0.0743 | -11.8421
-3 | -0.0608 | 0.00598 | -0.0668 | -10.1672
-2 | -0.0455 | 0.00416 | -0.046 | -10.9375
-1.5 | 0.0008 | 0.00323 | -0.0433 | 0.24768
-1 | 0.0716 | 0.00318 | -0.0449 | 22.5157
-0.5 | 0.1448 | 0.0032 | -0.047 | 45.25
0 | 0.2186 | 0.00316 | -0.0493 | 69.1772
0.5 | 0.2924 | 0.00316 | -0.0515 | 92.5316
1 | 0.3657 | 0.00319 | -0.0536 | 114.6395
1.5 | 0.4375 | 0.00326 | -0.0554 | 134.2025
2 | 0.51 | 0.00331 | -0.0571 | 154.0785
2.5 | 0.5478 | 0.00396 | -0.052 | 138.3333
3 | 0.5382 | 0.00477 | -0.0372 | 112.8302
3.5 | 0.5307 | 0.00579 | -0.0237 | 91.658
4 | 0.4839 | 0.00813 | -0.0047 | 59.5203
4.5 | 0.4785 | 0.01004 | 0.0062 | 47.6594
5 | 0.4773 | 0.012 | 0.0159 | 39.775
5.5 | 0.5019 | 0.01342 | 0.0214 | 37.3994
6 | 0.5299 | 0.01484 | 0.0263 | 35.7075
6.5 | 0.5573 | 0.01633 | 0.0311 | 34.1274
7 | 0.5991 | 0.01748 | 0.0339 | 34.2735
7.5 | 0.6467 | 0.01844 | 0.0359 | 35.0705
8 | 0.6894 | 0.01968 | 0.0386 | 35.0305
8.5 | 0.7367 | 0.02076 | 0.0407 | 35.4865
9 | 0.7804 | 0.02206 | 0.0433 | 35.3762
9.5 | 0.8254 | 0.02334 | 0.0459 | 35.3642
10 | 0.8711 | 0.02468 | 0.0484 | 35.2958
10.5 | 0.9136 | 0.02625 | 0.0513 | 34.8038
11 | 0.9579 | 0.02779 | 0.0541 | 34.4692
11.5 | 0.9975 | 0.02971 | 0.0572 | 33.5746
12 | 1.0384 | 0.03164 | 0.0604 | 32.8192
12.5 | 1.0709 | 0.03414 | 0.0641 | 31.3679
13 | 1.0951 | 0.03728 | 0.0681 | 29.375
13.5 | 1.1094 | 0.04115 | 0.0723 | 26.9599
14 | 1.1022 | 0.04665 | 0.0766 | 23.627
14.5 | 1.0817 | 0.05357 | 0.0798 | 20.1923
15 | 1.0552 | 0.06169 | 0.0812 | 17.1049
15.5 | 1.0291 | 0.07069 | 0.0805 | 14.5579
16 | 0.9946 | 0.08142 | 0.0775 | 12.2157
16.5 | 0.9675 | 0.09238 | 0.0727 | 10.473
17 | 0.9364 | 0.10468 | 0.0661 | 8.9454
17.5 | 0.9113 | 0.1169 | 0.0587 | 7.7956
18 | 0.8891 | 0.12928 | 0.0508 | 6.8773
18.5 | 0.8699 | 0.14152 | 0.0428 | 6.1468

## 129. Re 16M Mach 0.00 (1)
BIGFOIL.COM POLAR EXPORT
NACA66(4)-221
NACA66(4)-221 |  |  |  | Cl Max: | 1.508 | at alpha= | 15 | deg
JavaFoil+Calcfoil stall+Eppler ext transition |  |  |  | L/D Max: | 102.851 | at alpha= | 8 | deg
Re: | 16000000 |  |  | Cd Min: | 0.00484 | at alpha= | -1.5 | deg
Mach: | 0 |  |  | Cl=0 at alpha= | -1.6825 | deg
|  |  |  | @ Cl=0.1, Cd= | 0.0056859
|  |  |  | @ Cl=0.4, Cd= | 0.0054381
|  |  |  | @ Cl=0.6, Cd= | 0.0064883
alpha (deg) | Cl | Cd | Cm | Cl/Cd
-20 | -1.265 | 0.03174 | 0.022 | -39.867
-19.5 | -1.276 | 0.0298 | 0.021 | -42.838
-19 | -1.286 | 0.02803 | 0.02 | -45.881
-18.5 | -1.293 | 0.02634 | 0.018 | -49.068
-18 | -1.297 | 0.02481 | 0.017 | -52.276
-17.5 | -1.299 | 0.02316 | 0.016 | -56.08
-17 | -1.298 | 0.02207 | 0.014 | -58.805
-16.5 | -1.294 | 0.02083 | 0.013 | -62.13
-16 | -1.287 | 0.02 | 0.011 | -64.329
-15.5 | -1.277 | 0.01896 | 0.01 | -67.342
-15 | -1.263 | 0.018 | 0.008 | -70.18
-14.5 | -1.247 | 0.01688 | 0.006 | -73.872
-14 | -1.227 | 0.01624 | 0.005 | -75.522
-13.5 | -1.204 | 0.01523 | 0.003 | -79.042
-13 | -1.177 | 0.0147 | 0.002 | -80.084
-12.5 | -1.148 | 0.01391 | 0 | -82.511
-12 | -1.115 | 0.01339 | -0.002 | -83.262
-11.5 | -1.079 | 0.01277 | -0.003 | -84.527
-11 | -1.041 | 0.01192 | -0.005 | -87.313
-10.5 | -0.999 | 0.0114 | -0.007 | -87.656
-10 | -0.955 | 0.01087 | -0.008 | -87.884
-9.5 | -0.909 | 0.01038 | -0.01 | -87.525
-9 | -0.86 | 0.01022 | -0.012 | -84.097
-8.5 | -0.809 | 0.00982 | -0.013 | -82.406
-8 | -0.756 | 0.00913 | -0.015 | -82.833
-7.5 | -0.702 | 0.00908 | -0.017 | -77.327
-7 | -0.646 | 0.00876 | -0.019 | -73.769
-6.5 | -0.589 | 0.00841 | -0.02 | -70.021
-6 | -0.531 | 0.008 | -0.022 | -66.342
-5.5 | -0.472 | 0.0077 | -0.024 | -61.281
-5 | -0.411 | 0.00743 | -0.026 | -55.4
-4.5 | -0.351 | 0.00715 | -0.027 | -49.07
-4 | -0.29 | 0.00618 | -0.029 | -46.866
-3.5 | -0.228 | 0.00587 | -0.031 | -38.803
-3 | -0.165 | 0.00563 | -0.033 | -29.384
-2.5 | -0.103 | 0.00532 | -0.035 | -19.322
-2 | -0.04 | 0.00504 | -0.036 | -7.921
-1.5 | 0.023 | 0.00484 | -0.038 | 4.788
-1 | 0.086 | 0.00571 | -0.04 | 15.137
-0.5 | 0.15 | 0.0056 | -0.042 | 26.721
0 | 0.215 | 0.00552 | -0.044 | 38.923
0.5 | 0.279 | 0.0057 | -0.045 | 48.901
1 | 0.343 | 0.0058 | -0.047 | 59.027
1.5 | 0.406 | 0.0054 | -0.049 | 75.174
2 | 0.47 | 0.00569 | -0.051 | 82.656
2.5 | 0.528 | 0.00605 | -0.052 | 87.393
3 | 0.59 | 0.00643 | -0.054 | 91.785
3.5 | 0.65 | 0.00678 | -0.055 | 95.903
4 | 0.71 | 0.00711 | -0.057 | 99.859
4.5 | 0.77 | 0.00752 | -0.059 | 102.352
5 | 0.828 | 0.00881 | -0.06 | 93.922
5.5 | 0.885 | 0.00918 | -0.062 | 96.401
6 | 0.941 | 0.00964 | -0.063 | 97.629
6.5 | 0.996 | 0.01013 | -0.065 | 98.272
7 | 1.049 | 0.01055 | -0.067 | 99.421
7.5 | 1.1 | 0.01099 | -0.068 | 100.091
8 | 1.149 | 0.01117 | -0.07 | 102.851
8.5 | 1.196 | 0.01166 | -0.071 | 102.509
9 | 1.24 | 0.01217 | -0.073 | 101.877
9.5 | 1.281 | 0.01268 | -0.074 | 100.996
10 | 1.319 | 0.01325 | -0.076 | 99.577
10.5 | 1.354 | 0.01385 | -0.078 | 97.773
11 | 1.386 | 0.01444 | -0.079 | 95.96
11.5 | 1.414 | 0.01508 | -0.08 | 93.811
12 | 1.439 | 0.01579 | -0.082 | 91.096
12.5 | 1.46 | 0.01648 | -0.083 | 88.581
13 | 1.477 | 0.01728 | -0.085 | 85.458
13.5 | 1.49 | 0.01808 | -0.086 | 82.441
14 | 1.5 | 0.01894 | -0.087 | 79.199
14.5 | 1.505 | 0.01982 | -0.089 | 75.949
15 | 1.508 | 0.02096 | -0.09 | 71.95
15.5 | 1.507 | 0.02193 | -0.091 | 68.685
16 | 1.502 | 0.02288 | -0.093 | 65.651
16.5 | 1.494 | 0.02402 | -0.094 | 62.214
17 | 1.483 | 0.02541 | -0.095 | 58.365
17.5 | 1.47 | 0.02669 | -0.096 | 55.077
18 | 1.454 | 0.02803 | -0.097 | 51.869
18.5 | 1.436 | 0.02916 | -0.099 | 49.255
19 | 1.416 | 0.03071 | -0.1 | 46.118
19.5 | 1.394 | 0.03243 | -0.101 | 42.992
20 | 1.37 | 0.03422 | -0.102 | 40.045

## 130. Re 16M Mach 0.00 (2)
BIGFOIL.COM POLAR EXPORT
NACA66(4)-221
NACA66(4)-221 |  |  |  | Cl Max: | 1.5205 | at alpha= | 20 | deg
XFOIL ncrit=9 |  |  |  | L/D Max: | 114.125 | at alpha= | 1.5 | deg
Re: | 16000000 |  |  | Cd Min: | 0.04292 | at alpha= | 20 | deg
Mach: | 0 |  |  | Cl=0 at alpha= | -1.6902 | deg
|  |  |  | @ Cl=0.1, Cd= | 0.002967
|  |  |  | @ Cl=0.4, Cd= | 0.0037052
|  |  |  | @ Cl=0.6, Cd= | 0.0094816
alpha (deg) | Cl | Cd | Cm | Cl/Cd
-20 | -1.3392 | 0.03203 | -0.1005 | -41.8108
-19.5 | -1.3102 | 0.03047 | -0.0998 | -42.9997
-19 | -1.2849 | 0.02869 | -0.0988 | -44.7856
-18.5 | -1.259 | 0.02702 | -0.0975 | -46.5951
-18 | -1.2286 | 0.02567 | -0.0965 | -47.8613
-17.5 | -1.1958 | 0.02445 | -0.0956 | -48.908
-16.5 | -1.1328 | 0.02199 | -0.0932 | -51.5143
-16 | -1.1049 | 0.02066 | -0.0914 | -53.4802
-15.5 | -1.0677 | 0.01977 | -0.0906 | -54.0061
-15 | -1.0371 | 0.0186 | -0.0889 | -55.7581
-14.5 | -1.0015 | 0.01772 | -0.0876 | -56.5181
-14 | -0.9662 | 0.01685 | -0.0862 | -57.3412
-13.5 | -0.9319 | 0.01596 | -0.0845 | -58.3897
-13 | -0.8937 | 0.01522 | -0.0833 | -58.7188
-12.5 | -0.8574 | 0.01444 | -0.0818 | -59.3767
-12 | -0.8178 | 0.0138 | -0.0806 | -59.2609
-11.5 | -0.7793 | 0.01316 | -0.0792 | -59.2173
-11 | -0.7431 | 0.01248 | -0.0773 | -59.5433
-10.5 | -0.7045 | 0.01189 | -0.0757 | -59.2515
-10 | -0.6664 | 0.0113 | -0.074 | -58.9735
-9.5 | -0.6254 | 0.0108 | -0.0726 | -57.9074
-9 | -0.5868 | 0.01023 | -0.0708 | -57.3607
-8.5 | -0.5461 | 0.00974 | -0.0693 | -56.0678
-8 | -0.5061 | 0.00925 | -0.0676 | -54.7135
-7.5 | -0.4661 | 0.00879 | -0.0658 | -53.0262
-7 | -0.4252 | 0.00837 | -0.0641 | -50.8005
-6.5 | -0.3859 | 0.00795 | -0.062 | -48.5409
-6 | -0.3457 | 0.00758 | -0.06 | -45.6069
-5.5 | -0.3062 | 0.00722 | -0.0578 | -42.41
-5 | -0.271 | 0.00683 | -0.0547 | -39.6779
-4.5 | -0.2499 | 0.0065 | -0.0484 | -38.4462
-4 | -0.212 | 0.00613 | -0.0456 | -34.584
-3.5 | -0.1685 | 0.00575 | -0.0439 | -29.3043
-3 | -0.1207 | 0.0054 | -0.0431 | -22.3519
-2.5 | -0.0746 | 0.00494 | -0.042 | -15.1012
-2 | -0.029 | 0.00439 | -0.0409 | -6.6059
-1.5 | 0.0178 | 0.00375 | -0.0401 | 4.7467
-1 | 0.0666 | 0.003 | -0.0397 | 22.2
-0.5 | 0.1274 | 0.00294 | -0.0414 | 43.3333
0 | 0.1887 | 0.00295 | -0.0432 | 63.9661
0.5 | 0.2485 | 0.00298 | -0.0447 | 83.3893
1 | 0.3091 | 0.00299 | -0.0463 | 103.3779
1.5 | 0.3652 | 0.0032 | -0.047 | 114.125
2 | 0.4086 | 0.00383 | -0.0453 | 106.6841
3 | 0.4757 | 0.00521 | -0.0378 | 91.3052
3.5 | 0.4923 | 0.00575 | -0.0305 | 85.6174
4 | 0.4987 | 0.00646 | -0.0212 | 77.1981
4.5 | 0.5174 | 0.00719 | -0.0149 | 71.9611
5 | 0.5401 | 0.00797 | -0.0097 | 67.7666
5.5 | 0.5677 | 0.00873 | -0.0055 | 65.0286
6.5 | 0.6313 | 0.01021 | 0.0009 | 61.8315
7 | 0.6693 | 0.01082 | 0.0029 | 61.8577
7.5 | 0.7069 | 0.01146 | 0.0048 | 61.6841
8 | 0.7453 | 0.01208 | 0.0066 | 61.697
8.5 | 0.7827 | 0.01276 | 0.0085 | 61.3401
9 | 0.8211 | 0.01344 | 0.0101 | 61.0938
9.5 | 0.8583 | 0.01419 | 0.0118 | 60.4863
10 | 0.8944 | 0.01502 | 0.0136 | 59.5473
10.5 | 0.9336 | 0.01575 | 0.0148 | 59.2762
11 | 0.9687 | 0.01668 | 0.0166 | 58.0755
11.5 | 1.0067 | 0.0175 | 0.0178 | 57.5257
12 | 1.0409 | 0.01851 | 0.0195 | 56.2345
12.5 | 1.0765 | 0.01947 | 0.0209 | 55.2902
13 | 1.1138 | 0.02037 | 0.022 | 54.6784
13.5 | 1.1465 | 0.02154 | 0.0236 | 53.2266
14 | 1.1822 | 0.02258 | 0.0247 | 52.3561
14.5 | 1.2154 | 0.02379 | 0.026 | 51.0887
15 | 1.2444 | 0.02524 | 0.0277 | 49.3027
15.5 | 1.2779 | 0.02644 | 0.0288 | 48.3321
16 | 1.3068 | 0.02799 | 0.0302 | 46.6881
16.5 | 1.3373 | 0.02946 | 0.0314 | 45.3938
17 | 1.3639 | 0.03122 | 0.0327 | 43.6867
17.5 | 1.3944 | 0.03276 | 0.0336 | 42.5641
18 | 1.4191 | 0.03472 | 0.0349 | 40.8727
18.5 | 1.4495 | 0.03635 | 0.0355 | 39.8762
19 | 1.474 | 0.03842 | 0.0365 | 38.3654
19.5 | 1.4987 | 0.04052 | 0.0373 | 36.9867
20 | 1.5205 | 0.04292 | 0.0381 | 35.4264

## 131. Re 16M Mach 0.10 (1)
BIGFOIL.COM POLAR EXPORT
NACA66(4)-221
NACA66(4)-221 |  |  |  | Cl Max: | 1.489 | at alpha= | 14.5 | deg
JavaFoil+Calcfoil stall+Eppler ext transition |  |  |  | L/D Max: | 102.128 | at alpha= | 8 | deg
Re: | 16000000 |  |  | Cd Min: | 0.00483 | at alpha= | -1.5 | deg
Mach: | 0.1 |  |  | Cl=0 at alpha= | -1.6825 | deg
|  |  |  | @ Cl=0.1, Cd= | 0.0056835
|  |  |  | @ Cl=0.4, Cd= | 0.005435
|  |  |  | @ Cl=0.6, Cd= | 0.0064867
alpha (deg) | Cl | Cd | Cm | Cl/Cd
-20 | -1.218 | 0.03297 | 0.023 | -36.935
-19.5 | -1.233 | 0.03084 | 0.021 | -39.987
-19 | -1.246 | 0.02892 | 0.02 | -43.099
-18.5 | -1.257 | 0.02715 | 0.018 | -46.298
-18 | -1.265 | 0.02552 | 0.017 | -49.589
-17.5 | -1.271 | 0.02376 | 0.016 | -53.502
-17 | -1.274 | 0.0226 | 0.014 | -56.35
-16.5 | -1.273 | 0.02136 | 0.013 | -59.598
-16 | -1.269 | 0.0204 | 0.011 | -62.181
-15.5 | -1.262 | 0.01933 | 0.01 | -65.248
-15 | -1.251 | 0.01831 | 0.008 | -68.334
-14.5 | -1.237 | 0.01716 | 0.006 | -72.08
-14 | -1.219 | 0.01652 | 0.005 | -73.815
-13.5 | -1.198 | 0.01547 | 0.003 | -77.464
-13 | -1.173 | 0.01492 | 0.002 | -78.624
-12.5 | -1.145 | 0.0141 | 0 | -81.228
-12 | -1.114 | 0.01353 | -0.002 | -82.311
-11.5 | -1.079 | 0.01295 | -0.003 | -83.319
-11 | -1.041 | 0.01205 | -0.005 | -86.388
-10.5 | -1 | 0.0115 | -0.007 | -87.003
-10 | -0.957 | 0.01099 | -0.008 | -87.101
-9.5 | -0.911 | 0.01048 | -0.01 | -86.881
-9 | -0.862 | 0.01033 | -0.012 | -83.496
-8.5 | -0.812 | 0.00988 | -0.013 | -82.184
-8 | -0.759 | 0.00918 | -0.015 | -82.701
-7.5 | -0.705 | 0.00916 | -0.017 | -76.944
-7 | -0.649 | 0.00881 | -0.019 | -73.678
-6.5 | -0.592 | 0.00849 | -0.02 | -69.678
-6 | -0.533 | 0.00805 | -0.022 | -66.237
-5.5 | -0.474 | 0.00776 | -0.024 | -61.064
-5 | -0.413 | 0.00745 | -0.026 | -55.471
-4.5 | -0.352 | 0.00721 | -0.028 | -48.884
-4 | -0.291 | 0.00619 | -0.029 | -46.989
-3.5 | -0.229 | 0.00591 | -0.031 | -38.664
-3 | -0.166 | 0.00563 | -0.033 | -29.503
-2.5 | -0.103 | 0.00537 | -0.035 | -19.245
-2 | -0.04 | 0.00508 | -0.037 | -7.896
-1.5 | 0.023 | 0.00483 | -0.038 | 4.813
-1 | 0.087 | 0.0057 | -0.04 | 15.225
-0.5 | 0.15 | 0.00562 | -0.042 | 26.773
0 | 0.216 | 0.00554 | -0.044 | 39.026
0.5 | 0.28 | 0.00567 | -0.046 | 49.372
1 | 0.344 | 0.00582 | -0.047 | 59.146
1.5 | 0.408 | 0.00538 | -0.049 | 75.843
2 | 0.472 | 0.00571 | -0.051 | 82.68
2.5 | 0.531 | 0.0061 | -0.052 | 87.012
3 | 0.593 | 0.00644 | -0.054 | 92.085
3.5 | 0.653 | 0.00684 | -0.056 | 95.462
4 | 0.714 | 0.00713 | -0.057 | 100.07
4.5 | 0.773 | 0.00759 | -0.059 | 101.9
5 | 0.831 | 0.00883 | -0.06 | 94.168
5.5 | 0.889 | 0.00917 | -0.062 | 96.922
6 | 0.945 | 0.00969 | -0.064 | 97.532
6.5 | 1 | 0.01021 | -0.065 | 97.893
7 | 1.053 | 0.01062 | -0.067 | 99.145
7.5 | 1.104 | 0.01107 | -0.069 | 99.696
8 | 1.153 | 0.01129 | -0.07 | 102.128
8.5 | 1.199 | 0.01179 | -0.072 | 101.732
9 | 1.243 | 0.01228 | -0.073 | 101.245
9.5 | 1.284 | 0.01283 | -0.075 | 100.03
10 | 1.321 | 0.01341 | -0.076 | 98.518
10.5 | 1.355 | 0.014 | -0.078 | 96.788
11 | 1.385 | 0.01463 | -0.079 | 94.68
11.5 | 1.412 | 0.01528 | -0.081 | 92.401
12 | 1.435 | 0.01598 | -0.082 | 89.788
12.5 | 1.454 | 0.01672 | -0.084 | 86.942
13 | 1.469 | 0.01756 | -0.085 | 83.633
13.5 | 1.48 | 0.01838 | -0.086 | 80.515
14 | 1.486 | 0.01927 | -0.088 | 77.136
14.5 | 1.489 | 0.02017 | -0.089 | 73.835
15 | 1.488 | 0.02131 | -0.09 | 69.813
15.5 | 1.483 | 0.02237 | -0.092 | 66.281
16 | 1.475 | 0.02337 | -0.093 | 63.089
16.5 | 1.463 | 0.02457 | -0.094 | 59.549
17 | 1.448 | 0.02592 | -0.095 | 55.85
17.5 | 1.43 | 0.02728 | -0.097 | 52.421
18 | 1.409 | 0.02873 | -0.098 | 49.053
18.5 | 1.387 | 0.02995 | -0.099 | 46.329
19 | 1.362 | 0.03158 | -0.1 | 43.142
19.5 | 1.336 | 0.03338 | -0.101 | 40.018

## 132. Re 16M Mach 0.10 (2)
BIGFOIL.COM POLAR EXPORT
NACA66(4)-221
NACA66(4)-221 |  |  |  | Cl Max: | 1.5219 | at alpha= | 20 | deg
XFOIL ncrit=9 |  |  |  | L/D Max: | 116.12 | at alpha= | 1.5 | deg
Re: | 16000000 |  |  | Cd Min: | 0.04427 | at alpha= | 20 | deg
Mach: | 0.1 |  |  | Cl=0 at alpha= | -1.6902 | deg
|  |  |  | @ Cl=0.1, Cd= | 0.0029675
|  |  |  | @ Cl=0.4, Cd= | 0.0036489
|  |  |  | @ Cl=0.6, Cd= | 0.0096051
alpha (deg) | Cl | Cd | Cm | Cl/Cd
-20 | -1.3414 | 0.03304 | -0.1035 | -40.5993
-19.5 | -1.3115 | 0.03144 | -0.1028 | -41.7144
-19 | -1.2883 | 0.02946 | -0.1015 | -43.7305
-18.5 | -1.2592 | 0.02791 | -0.1004 | -45.1164
-18 | -1.232 | 0.02628 | -0.0991 | -46.8798
-17.5 | -1.1977 | 0.02509 | -0.0982 | -47.7361
-17 | -1.1706 | 0.02354 | -0.0966 | -49.7281
-16.5 | -1.1352 | 0.02249 | -0.0956 | -50.4758
-16 | -1.105 | 0.02121 | -0.0939 | -52.0981
-15.5 | -1.0693 | 0.0202 | -0.0928 | -52.9356
-15 | -1.0357 | 0.01913 | -0.0913 | -54.1401
-14.5 | -1.003 | 0.01806 | -0.0896 | -55.5371
-14 | -0.9663 | 0.01722 | -0.0882 | -56.115
-13.5 | -0.9329 | 0.01625 | -0.0864 | -57.4092
-13 | -0.8945 | 0.01548 | -0.0851 | -57.7842
-12.5 | -0.8557 | 0.01477 | -0.0838 | -57.935
-12 | -0.8185 | 0.01401 | -0.0822 | -58.4226
-11.5 | -0.7782 | 0.0134 | -0.0809 | -58.0746
-11 | -0.7427 | 0.01267 | -0.0789 | -58.6188
-10.5 | -0.7035 | 0.01208 | -0.0773 | -58.2368
-10 | -0.665 | 0.01148 | -0.0756 | -57.9268
-9.5 | -0.6242 | 0.01094 | -0.0741 | -57.0567
-9 | -0.5843 | 0.0104 | -0.0724 | -56.1827
-8.5 | -0.5441 | 0.00987 | -0.0707 | -55.1266
-8 | -0.5041 | 0.00938 | -0.069 | -53.742
-7.5 | -0.463 | 0.00892 | -0.0673 | -51.9058
-7 | -0.4228 | 0.00848 | -0.0654 | -49.8585
-6.5 | -0.3833 | 0.00804 | -0.0633 | -47.6741
-6 | -0.3423 | 0.00767 | -0.0614 | -44.6284
-5.5 | -0.3023 | 0.0073 | -0.0592 | -41.411
-5 | -0.266 | 0.0069 | -0.0563 | -38.5507
-4.5 | -0.2426 | 0.00649 | -0.0505 | -37.3806
-4 | -0.2106 | 0.00615 | -0.0464 | -34.2439
-3.5 | -0.1678 | 0.00576 | -0.0445 | -29.1319
-3 | -0.1204 | 0.00542 | -0.0436 | -22.214
-2.5 | -0.0746 | 0.00495 | -0.0423 | -15.0707
-2 | -0.029 | 0.00439 | -0.0412 | -6.6059
-1.5 | 0.0178 | 0.00374 | -0.0403 | 4.7594
-1 | 0.0669 | 0.003 | -0.0399 | 22.3
-0.5 | 0.1281 | 0.00294 | -0.0416 | 43.5714
0 | 0.1898 | 0.00295 | -0.0434 | 64.339
0.5 | 0.2499 | 0.00298 | -0.0449 | 83.8591
1 | 0.3111 | 0.00299 | -0.0466 | 104.0468
1.5 | 0.3681 | 0.00317 | -0.0474 | 116.1199
2 | 0.4114 | 0.00382 | -0.0456 | 107.6963
2.5 | 0.4458 | 0.00458 | -0.042 | 97.3362
3 | 0.4774 | 0.00521 | -0.0378 | 91.6315
3.5 | 0.4901 | 0.00576 | -0.0295 | 85.0868
4 | 0.4975 | 0.00649 | -0.0205 | 76.6564
4.5 | 0.5148 | 0.00727 | -0.0139 | 70.8116
5 | 0.5381 | 0.00806 | -0.0087 | 66.7618
5.5 | 0.5655 | 0.00885 | -0.0045 | 63.8983
6 | 0.5984 | 0.00956 | -0.0014 | 62.5941
6.5 | 0.6282 | 0.0104 | 0.0021 | 60.4038
7 | 0.6678 | 0.01098 | 0.0039 | 60.8197
7.5 | 0.7048 | 0.01166 | 0.006 | 60.446
8 | 0.7442 | 0.01226 | 0.0077 | 60.7015
8.5 | 0.7807 | 0.01301 | 0.0097 | 60.0077
9 | 0.8204 | 0.01366 | 0.0112 | 60.0586
9.5 | 0.8559 | 0.0145 | 0.0132 | 59.0276
10 | 0.8941 | 0.01528 | 0.0148 | 58.5144
10.5 | 0.9312 | 0.01613 | 0.0164 | 57.7309
11 | 0.9687 | 0.01699 | 0.0179 | 57.0159
11.5 | 1.0073 | 0.01781 | 0.0191 | 56.5581
12 | 1.0402 | 0.01892 | 0.021 | 54.9789
12.5 | 1.0779 | 0.01982 | 0.0223 | 54.3845
13 | 1.1126 | 0.02089 | 0.0238 | 53.2599
13.5 | 1.1478 | 0.02197 | 0.0251 | 52.244
14 | 1.1844 | 0.02301 | 0.0262 | 51.4733
14.5 | 1.2149 | 0.02442 | 0.0279 | 49.7502
15 | 1.2465 | 0.02576 | 0.0294 | 48.389
15.5 | 1.2764 | 0.02726 | 0.0309 | 46.8232
16 | 1.3089 | 0.02863 | 0.0321 | 45.7178
16.5 | 1.3382 | 0.03023 | 0.0334 | 44.2673
17 | 1.3663 | 0.03198 | 0.0347 | 42.7236
17.5 | 1.3974 | 0.03354 | 0.0357 | 41.6637
18 | 1.4211 | 0.03566 | 0.0371 | 39.8514
18.5 | 1.4527 | 0.03725 | 0.0377 | 38.9987
19 | 1.4752 | 0.03959 | 0.0388 | 37.2619
19.5 | 1.5009 | 0.0417 | 0.0396 | 35.9928
20 | 1.5219 | 0.04427 | 0.0405 | 34.3777

## 133. Re 16M Mach 0.25 (1)
BIGFOIL.COM POLAR EXPORT
NACA66(4)-221
NACA66(4)-221 |  |  |  | Cl Max: | 1.399 | at alpha= | 12.5 | deg
JavaFoil+Calcfoil stall+Eppler ext transition |  |  |  | L/D Max: | 100.612 | at alpha= | 4.5 | deg
Re: | 16000000 |  |  | Cd Min: | 0.00493 | at alpha= | -1.5 | deg
Mach: | 0.25 |  |  | Cl=0 at alpha= | -1.6846 | deg
|  |  |  | @ Cl=0.1, Cd= | 0.0058012
|  |  |  | @ Cl=0.4, Cd= | 0.0056506
|  |  |  | @ Cl=0.6, Cd= | 0.00662
alpha (deg) | Cl | Cd | Cm | Cl/Cd
-19.5 | -0.846 | 0.04092 | 0.021 | -20.678
-19 | -0.898 | 0.03683 | 0.02 | -24.383
-18.5 | -0.946 | 0.03348 | 0.019 | -28.255
-18 | -0.99 | 0.03019 | 0.017 | -32.802
-17.5 | -1.028 | 0.02805 | 0.016 | -36.654
-17 | -1.062 | 0.026 | 0.014 | -40.851
-16.5 | -1.09 | 0.02488 | 0.013 | -43.812
-16 | -1.113 | 0.02323 | 0.011 | -47.927
-15.5 | -1.131 | 0.02179 | 0.01 | -51.923
-15 | -1.143 | 0.02048 | 0.008 | -55.823
-14.5 | -1.15 | 0.01926 | 0.007 | -59.705
-14 | -1.15 | 0.01789 | 0.005 | -64.288
-13.5 | -1.145 | 0.01688 | 0.003 | -67.831
-13 | -1.134 | 0.01594 | 0.002 | -71.132
-12.5 | -1.118 | 0.0152 | 0 | -73.575
-12 | -1.096 | 0.01458 | -0.002 | -75.206
-11.5 | -1.07 | 0.01379 | -0.003 | -77.623
-11 | -1.039 | 0.01314 | -0.005 | -79.072
-10.5 | -1.004 | 0.0125 | -0.007 | -80.32
-10 | -0.964 | 0.01161 | -0.009 | -83.091
-9.5 | -0.921 | 0.01135 | -0.01 | -81.176
-9 | -0.875 | 0.0105 | -0.012 | -83.331
-8.5 | -0.826 | 0.01038 | -0.014 | -79.498
-8 | -0.774 | 0.00957 | -0.016 | -80.835
-7.5 | -0.719 | 0.00954 | -0.017 | -75.453
-7 | -0.663 | 0.00916 | -0.019 | -72.39
-6.5 | -0.605 | 0.0088 | -0.021 | -68.774
-6 | -0.546 | 0.00839 | -0.023 | -65.063
-5.5 | -0.485 | 0.008 | -0.025 | -60.652
-5 | -0.424 | 0.00771 | -0.026 | -54.922
-4.5 | -0.361 | 0.00742 | -0.028 | -48.667
-4 | -0.298 | 0.00639 | -0.03 | -46.71
-3.5 | -0.235 | 0.00608 | -0.032 | -38.555
-3 | -0.17 | 0.00579 | -0.034 | -29.434
-2.5 | -0.106 | 0.00547 | -0.036 | -19.397
-2 | -0.041 | 0.0052 | -0.038 | -7.911
-1.5 | 0.024 | 0.00493 | -0.039 | 4.839
-1 | 0.089 | 0.00583 | -0.041 | 15.264
-0.5 | 0.154 | 0.00566 | -0.043 | 27.272
0 | 0.222 | 0.00562 | -0.045 | 39.469
0.5 | 0.288 | 0.00582 | -0.047 | 49.428
1 | 0.354 | 0.00602 | -0.049 | 58.739
1.5 | 0.42 | 0.00549 | -0.051 | 76.409
2 | 0.48 | 0.00594 | -0.052 | 80.861
2.5 | 0.544 | 0.00627 | -0.054 | 86.803
3 | 0.608 | 0.00667 | -0.055 | 91.174
3.5 | 0.669 | 0.00706 | -0.057 | 94.789
4 | 0.732 | 0.00741 | -0.059 | 98.671
4.5 | 0.792 | 0.00788 | -0.06 | 100.612
5 | 0.852 | 0.00917 | -0.062 | 92.91
5.5 | 0.91 | 0.00956 | -0.064 | 95.165
6 | 0.967 | 0.01006 | -0.065 | 96.13
6.5 | 1.022 | 0.01069 | -0.067 | 95.609
7 | 1.075 | 0.01116 | -0.069 | 96.319
7.5 | 1.125 | 0.01166 | -0.07 | 96.559
8 | 1.173 | 0.01187 | -0.072 | 98.764
8.5 | 1.217 | 0.01244 | -0.074 | 97.849
9 | 1.257 | 0.01302 | -0.075 | 96.574
9.5 | 1.293 | 0.01365 | -0.077 | 94.744
10 | 1.325 | 0.01428 | -0.078 | 92.73
10.5 | 1.351 | 0.01498 | -0.08 | 90.167
11 | 1.372 | 0.01571 | -0.081 | 87.341
11.5 | 1.387 | 0.01649 | -0.083 | 84.104
12 | 1.396 | 0.01733 | -0.084 | 80.573
12.5 | 1.399 | 0.01822 | -0.086 | 76.792
13 | 1.396 | 0.0192 | -0.087 | 72.682
13.5 | 1.385 | 0.02022 | -0.089 | 68.522
14 | 1.368 | 0.02128 | -0.09 | 64.308
14.5 | 1.345 | 0.02234 | -0.091 | 60.192
15 | 1.315 | 0.02379 | -0.093 | 55.282
15.5 | 1.279 | 0.02514 | -0.094 | 50.865
16 | 1.236 | 0.02641 | -0.095 | 46.826
16.5 | 1.189 | 0.02806 | -0.096 | 42.363
17 | 1.136 | 0.02976 | -0.098 | 38.163
17.5 | 1.078 | 0.03166 | -0.099 | 34.045

## 134. Re 16M Mach 0.25 (2)
BIGFOIL.COM POLAR EXPORT
NACA66(4)-221
NACA66(4)-221 |  |  |  | Cl Max: | 1.5116 | at alpha= | 20 | deg
XFOIL ncrit=9 |  |  |  | L/D Max: | 123.484 | at alpha= | 1.5 | deg
Re: | 16000000 |  |  | Cd Min: | 0.05369 | at alpha= | 20 | deg
Mach: | 0.25 |  |  | Cl=0 at alpha= | -1.6814 | deg
|  |  |  | @ Cl=0.1, Cd= | 0.0029901
|  |  |  | @ Cl=0.4, Cd= | 0.003338
|  |  |  | @ Cl=0.6, Cd= | 0.01088
alpha (deg) | Cl | Cd | Cm | Cl/Cd
-20 | -1.3302 | 0.0407 | -0.1204 | -32.683
-19.5 | -1.3099 | 0.03784 | -0.1191 | -34.6168
-19 | -1.2884 | 0.03519 | -0.1176 | -36.6127
-18.5 | -1.2609 | 0.03304 | -0.1161 | -38.1628
-18 | -1.2355 | 0.03086 | -0.1143 | -40.0356
-17.5 | -1.2073 | 0.02889 | -0.1125 | -41.7895
-17 | -1.1759 | 0.02721 | -0.1107 | -43.2157
-16.5 | -1.1455 | 0.02555 | -0.1088 | -44.8337
-16 | -1.1107 | 0.02416 | -0.1071 | -45.9727
-15.5 | -1.0765 | 0.02277 | -0.1052 | -47.2771
-15 | -1.0393 | 0.0216 | -0.1035 | -48.1157
-14.5 | -1.0069 | 0.02028 | -0.1013 | -49.6499
-14 | -0.9693 | 0.01923 | -0.0994 | -50.4056
-13.5 | -0.9327 | 0.01816 | -0.0974 | -51.3601
-13 | -0.8961 | 0.01713 | -0.0954 | -52.3117
-12.5 | -0.8563 | 0.01626 | -0.0937 | -52.663
-12 | -0.8184 | 0.01536 | -0.0916 | -53.2812
-11.5 | -0.7766 | 0.01467 | -0.09 | -52.938
-11 | -0.7371 | 0.0139 | -0.0881 | -53.0288
-10.5 | -0.6973 | 0.01318 | -0.0861 | -52.9059
-10 | -0.6557 | 0.01253 | -0.0843 | -52.3304
-9.5 | -0.6162 | 0.01184 | -0.0823 | -52.0439
-9 | -0.5732 | 0.01128 | -0.0806 | -50.8156
-8.5 | -0.5327 | 0.01068 | -0.0786 | -49.8783
-8 | -0.4906 | 0.01014 | -0.0768 | -48.3826
-7.5 | -0.4494 | 0.00961 | -0.0748 | -46.7638
-7 | -0.4078 | 0.00911 | -0.0728 | -44.764
-6.5 | -0.3665 | 0.00863 | -0.0707 | -42.4681
-6 | -0.3246 | 0.00819 | -0.0686 | -39.6337
-5.5 | -0.2831 | 0.00777 | -0.0665 | -36.435
-5 | -0.2434 | 0.00733 | -0.0639 | -33.206
-4.5 | -0.2092 | 0.00681 | -0.0603 | -30.7195
-4 | -0.1927 | 0.00624 | -0.0529 | -30.8814
-3.5 | -0.1621 | 0.00587 | -0.0481 | -27.615
-3 | -0.1172 | 0.0055 | -0.0463 | -21.3091
-2.5 | -0.0744 | 0.00498 | -0.0442 | -14.9398
-2 | -0.0302 | 0.00436 | -0.0424 | -6.9266
-1.5 | 0.0172 | 0.00371 | -0.0413 | 4.6361
-1 | 0.0683 | 0.00302 | -0.041 | 22.6159
-0.5 | 0.1318 | 0.00296 | -0.0428 | 44.527
0 | 0.1959 | 0.00296 | -0.0447 | 66.1824
0.5 | 0.2581 | 0.00299 | -0.0462 | 86.3211
1 | 0.3215 | 0.003 | -0.048 | 107.1667
1.5 | 0.3828 | 0.0031 | -0.0493 | 123.4839
2 | 0.4276 | 0.00372 | -0.0474 | 114.9462
2.5 | 0.4608 | 0.00449 | -0.0432 | 102.6281
3 | 0.4871 | 0.00517 | -0.0375 | 94.2166
3.5 | 0.4833 | 0.00585 | -0.0255 | 82.6154
4 | 0.4893 | 0.00674 | -0.0162 | 72.5964
4.5 | 0.5019 | 0.00775 | -0.0087 | 64.7613
5 | 0.5224 | 0.00874 | -0.003 | 59.7712
5.5 | 0.5506 | 0.00963 | 0.0012 | 57.1755
6 | 0.5852 | 0.0104 | 0.0043 | 56.2692
6.5 | 0.6148 | 0.01136 | 0.008 | 54.1197
7 | 0.6531 | 0.01209 | 0.0103 | 54.0199
7.5 | 0.694 | 0.01277 | 0.0121 | 54.3461
8 | 0.7322 | 0.01356 | 0.0142 | 53.9971
8.5 | 0.7723 | 0.01431 | 0.016 | 53.9693
9 | 0.8119 | 0.01511 | 0.0179 | 53.7326
9.5 | 0.8498 | 0.01602 | 0.0199 | 53.0462
10 | 0.8901 | 0.01686 | 0.0215 | 52.7936
10.5 | 0.9276 | 0.01786 | 0.0234 | 51.9373
11 | 0.9664 | 0.01884 | 0.0251 | 51.2951
11.5 | 1.0043 | 0.0199 | 0.0269 | 50.4673
12 | 1.0419 | 0.021 | 0.0286 | 49.6143
12.5 | 1.0809 | 0.02204 | 0.0301 | 49.0426
13 | 1.1153 | 0.02337 | 0.0321 | 47.7236
13.5 | 1.1525 | 0.02458 | 0.0337 | 46.8877
14 | 1.187 | 0.02599 | 0.0355 | 45.6714
14.5 | 1.2199 | 0.02753 | 0.0373 | 44.3117
15 | 1.2505 | 0.02927 | 0.0393 | 42.7229
15.5 | 1.2825 | 0.03096 | 0.0411 | 41.4244
16 | 1.3143 | 0.0327 | 0.0427 | 40.1927
16.5 | 1.3451 | 0.03462 | 0.0443 | 38.8533
17 | 1.3751 | 0.03663 | 0.0458 | 37.5403
17.5 | 1.4025 | 0.03889 | 0.0473 | 36.0633
18 | 1.426 | 0.0415 | 0.049 | 34.3614
18.5 | 1.4546 | 0.04383 | 0.0501 | 33.1873
19 | 1.4755 | 0.04684 | 0.0514 | 31.5009
19.5 | 1.4932 | 0.05023 | 0.0526 | 29.7273
20 | 1.5116 | 0.05369 | 0.0535 | 28.1542

## 135. Re 16M Mach 0.50 (1)
BIGFOIL.COM POLAR EXPORT
NACA66(4)-221
NACA66(4)-221 |  |  |  | Cl Max: | 1.265 | at alpha= | 20 | deg
JavaFoil+Calcfoil stall+Eppler ext transition |  |  |  | L/D Max: | 93.613 | at alpha= | 4.5 | deg
Re: | 16000000 |  |  | Cd Min: | 0.00542 | at alpha= | -1.5 | deg
Mach: | 0.5 |  |  | Cl=0 at alpha= | -1.6849 | deg
|  |  |  | @ Cl=0.1, Cd= | 0.0063073
|  |  |  | @ Cl=0.4, Cd= | 0.0059318
|  |  |  | @ Cl=0.6, Cd= | 0.0071639
alpha (deg) | Cl | Cd | Cm | Cl/Cd
-20 | -1.068 | 0.19114 | 0.017 | -5.586
-19.5 | -1.038 | 0.18597 | 0.016 | -5.579
-19 | -1.009 | 0.17617 | 0.014 | -5.725
-18.5 | -0.986 | 0.15409 | 0.014 | -6.401
-18 | -0.959 | 0.14334 | 0.013 | -6.691
-17.5 | -0.929 | 0.13634 | 0.012 | -6.817
-17 | -0.911 | 0.11486 | 0.012 | -7.927
-16.5 | -0.867 | 0.12615 | 0.009 | -6.871
-16 | -0.853 | 0.10096 | 0.009 | -8.446
-15.5 | -0.812 | 0.10502 | 0.007 | -7.736
-15 | -0.779 | 0.10372 | 0.006 | -7.515
-14.5 | -0.757 | 0.09701 | 0.005 | -7.805
-14 | -0.749 | 0.0757 | 0.004 | -9.889
-13.5 | -0.709 | 0.07792 | 0.003 | -9.1
-13 | -0.768 | 0.02803 | 0.002 | -27.397
-12.5 | -0.744 | 0.02306 | 0 | -32.251
-12 | -0.714 | 0.02027 | -0.002 | -35.217
-11.5 | -0.676 | 0.02083 | -0.004 | -32.465
-11 | -0.647 | 0.01782 | -0.006 | -36.313
-10.5 | -0.613 | 0.01747 | -0.007 | -35.106
-10 | -0.58 | 0.01607 | -0.009 | -36.096
-9.5 | -0.633 | 0.01466 | -0.011 | -43.194
-9 | -0.819 | 0.01387 | -0.013 | -59.054
-8.5 | -0.827 | 0.01297 | -0.015 | -63.797
-8 | -0.804 | 0.01224 | -0.017 | -65.697
-7.5 | -0.765 | 0.0111 | -0.019 | -68.874
-7 | -0.715 | 0.01044 | -0.021 | -68.511
-6.5 | -0.659 | 0.01039 | -0.023 | -63.438
-6 | -0.598 | 0.00985 | -0.025 | -60.733
-5.5 | -0.534 | 0.00945 | -0.027 | -56.547
-5 | -0.468 | 0.00886 | -0.029 | -52.802
-4.5 | -0.4 | 0.00846 | -0.031 | -47.242
-4 | -0.33 | 0.00812 | -0.033 | -40.676
-3.5 | -0.26 | 0.00682 | -0.036 | -38.155
-3 | -0.189 | 0.00647 | -0.038 | -29.214
-2.5 | -0.118 | 0.0061 | -0.04 | -19.312
-2 | -0.046 | 0.00571 | -0.042 | -8.004
-1.5 | 0.027 | 0.00542 | -0.044 | 4.897
-1 | 0.099 | 0.00631 | -0.046 | 15.684
-0.5 | 0.172 | 0.00611 | -0.047 | 28.075
0 | 0.245 | 0.0061 | -0.049 | 40.212
0.5 | 0.317 | 0.00638 | -0.051 | 49.755
1 | 0.389 | 0.00586 | -0.054 | 66.409
1.5 | 0.461 | 0.00633 | -0.056 | 72.853
2 | 0.532 | 0.00672 | -0.057 | 79.266
2.5 | 0.604 | 0.00719 | -0.059 | 83.943
3 | 0.675 | 0.00772 | -0.061 | 87.496
3.5 | 0.742 | 0.00824 | -0.063 | 89.991
4 | 0.81 | 0.00868 | -0.065 | 93.334
4.5 | 0.876 | 0.00936 | -0.067 | 93.613
5 | 0.939 | 0.01103 | -0.069 | 85.123
5.5 | 1 | 0.01192 | -0.071 | 83.885
6 | 1.056 | 0.01242 | -0.072 | 85.045
6.5 | 1.106 | 0.0131 | -0.074 | 84.43
7 | 1.148 | 0.01385 | -0.076 | 82.873
7.5 | 1.176 | 0.01466 | -0.078 | 80.213
8 | 1.182 | 0.01563 | -0.08 | 75.653
8.5 | 1.146 | 0.01658 | -0.081 | 69.103
9 | 0.88 | 0.01741 | -0.083 | 50.577
9.5 | 0.779 | 0.01866 | -0.085 | 41.731
10 | 0.811 | 0.02057 | -0.087 | 39.451
10.5 | 0.845 | 0.02129 | -0.088 | 39.685
11 | 0.876 | 0.0238 | -0.09 | 36.798
11.5 | 0.91 | 0.02373 | -0.092 | 38.368
12 | 0.942 | 0.02586 | -0.093 | 36.415
12.5 | 0.97 | 0.02926 | -0.094 | 33.153
13 | 1 | 0.03214 | -0.095 | 31.117
13.5 | 1.025 | 0.03732 | -0.096 | 27.451
14 | 1.052 | 0.03801 | -0.097 | 27.687
14.5 | 1.09 | 0.03815 | -0.099 | 28.58
15 | 1.117 | 0.04233 | -0.1 | 26.396
15.5 | 1.15 | 0.04452 | -0.102 | 25.821
16 | 1.178 | 0.04862 | -0.103 | 24.221
16.5 | 1.199 | 0.05567 | -0.103 | 21.542
17 | 1.116 | 0.1163 | -0.083 | 9.593
17.5 | 1.113 | 0.15064 | -0.071 | 7.386
18 | 1.142 | 0.16011 | -0.074 | 7.135
18.5 | 1.172 | 0.17263 | -0.076 | 6.791
19 | 1.206 | 0.17468 | -0.08 | 6.904
19.5 | 1.238 | 0.1781 | -0.082 | 6.95
20 | 1.265 | 0.18987 | -0.083 | 6.664

## 136. Re 16M Mach 0.50 (2)
BIGFOIL.COM POLAR EXPORT
NACA66(4)-221
NACA66(4)-221 |  |  |  | Cl Max: | 1.1219 | at alpha= | 13.5 | deg
XFOIL ncrit=9 |  |  |  | L/D Max: | 151.257 | at alpha= | 2 | deg
Re: | 16000000 |  |  | Cd Min: | 0.13997 | at alpha= | 18.5 | deg
Mach: | 0.5 |  |  | Cl=0 at alpha= | -1.6603 | deg
|  |  |  | @ Cl=0.1, Cd= | 0.0030826
|  |  |  | @ Cl=0.4, Cd= | 0.0031238
|  |  |  | @ Cl=0.6, Cd= | 0.017018
alpha (deg) | Cl | Cd | Cm | Cl/Cd
-18 | -0.5846 | 0.1183 | -0.1228 | -4.9417
-17.5 | -0.6026 | 0.10716 | -0.1298 | -5.6234
-17 | -0.6181 | 0.09649 | -0.1364 | -6.4058
-16.5 | -0.6374 | 0.08571 | -0.1431 | -7.4367
-16 | -0.663 | 0.07494 | -0.1493 | -8.8471
-15.5 | -0.6874 | 0.0651 | -0.154 | -10.5591
-15 | -0.7199 | 0.05557 | -0.1571 | -12.9548
-14.5 | -0.7509 | 0.04724 | -0.1576 | -15.8954
-14 | -0.778 | 0.04017 | -0.1558 | -19.3677
-13.5 | -0.8046 | 0.0341 | -0.1516 | -23.5953
-13 | -0.8226 | 0.02917 | -0.1458 | -28.2002
-12.5 | -0.82 | 0.02563 | -0.1398 | -31.9938
-12 | -0.7969 | 0.02318 | -0.1346 | -34.3788
-11.5 | -0.7638 | 0.02128 | -0.13 | -35.8929
-11 | -0.724 | 0.01971 | -0.126 | -36.7326
-10.5 | -0.6787 | 0.01849 | -0.1225 | -36.7063
-10 | -0.6321 | 0.01736 | -0.1193 | -36.4113
-9.5 | -0.5859 | 0.01632 | -0.1161 | -35.9007
-9 | -0.5378 | 0.0154 | -0.1132 | -34.9221
-8.5 | -0.491 | 0.0145 | -0.1103 | -33.8621
-8 | -0.4412 | 0.01376 | -0.1079 | -32.064
-7.5 | -0.3958 | 0.01291 | -0.1049 | -30.6584
-7 | -0.3459 | 0.01225 | -0.1027 | -28.2367
-6.5 | -0.2998 | 0.0115 | -0.1 | -26.0696
-6 | -0.2512 | 0.01089 | -0.0977 | -23.067
-5.5 | -0.2048 | 0.01023 | -0.0951 | -20.0196
-5 | -0.1573 | 0.00964 | -0.0926 | -16.3174
-4.5 | -0.1196 | 0.00886 | -0.0887 | -13.4989
-4 | -0.0938 | 0.00787 | -0.0827 | -11.9187
-3.5 | -0.0759 | 0.00681 | -0.0752 | -11.1454
-3 | -0.0501 | 0.00604 | -0.0688 | -8.2947
-2.5 | -0.0666 | 0.00515 | -0.0537 | -12.932
-2 | -0.0373 | 0.00429 | -0.0475 | -8.6946
-1 | 0.0725 | 0.00309 | -0.0451 | 23.4628
-0.5 | 0.147 | 0.00307 | -0.0475 | 47.8827
0 | 0.2211 | 0.00307 | -0.0498 | 72.0195
0.5 | 0.2941 | 0.00306 | -0.0519 | 96.1111
1 | 0.366 | 0.00311 | -0.0537 | 117.6849
1.5 | 0.4397 | 0.00314 | -0.0558 | 140.0318
2 | 0.5052 | 0.00334 | -0.0562 | 151.2575
2.5 | 0.5317 | 0.00417 | -0.0489 | 127.506
3 | 0.5187 | 0.00494 | -0.0334 | 105
3.5 | 0.5115 | 0.00605 | -0.0202 | 84.5455
4 | 0.4709 | 0.00835 | -0.0025 | 56.3952
4.5 | 0.4678 | 0.01022 | 0.008 | 45.773
5.5 | 0.5004 | 0.01335 | 0.0218 | 37.4831
6 | 0.5316 | 0.01466 | 0.0262 | 36.2619
6.5 | 0.5622 | 0.01604 | 0.0306 | 35.0499
7 | 0.6051 | 0.01715 | 0.0333 | 35.2828
7.5 | 0.6528 | 0.01811 | 0.0353 | 36.0464
8 | 0.6964 | 0.0193 | 0.0379 | 36.0829
8.5 | 0.7429 | 0.02041 | 0.0402 | 36.3988
9 | 0.7892 | 0.02159 | 0.0426 | 36.554
9.5 | 0.8331 | 0.02294 | 0.0452 | 36.3165
10 | 0.8792 | 0.02424 | 0.0478 | 36.2706
10.5 | 0.9213 | 0.02583 | 0.0507 | 35.6678
11 | 0.9668 | 0.0273 | 0.0535 | 35.4139
11.5 | 1.0077 | 0.02913 | 0.0566 | 34.5932
12 | 1.0488 | 0.03103 | 0.0598 | 33.7995
12.5 | 1.082 | 0.03347 | 0.0636 | 32.3275
13 | 1.1078 | 0.03647 | 0.0677 | 30.3757
13.5 | 1.1219 | 0.0403 | 0.072 | 27.8387
14 | 1.1124 | 0.04591 | 0.0766 | 24.23
14.5 | 1.0916 | 0.05275 | 0.0799 | 20.6938
15 | 1.0645 | 0.06082 | 0.0815 | 17.5025
15.5 | 1.0388 | 0.0697 | 0.0811 | 14.9039
16 | 1.0037 | 0.08037 | 0.0782 | 12.4885
16.5 | 0.9772 | 0.09118 | 0.0736 | 10.7173
17 | 0.9461 | 0.10338 | 0.0672 | 9.1517
17.5 | 0.9211 | 0.11551 | 0.0599 | 7.9742
18 | 0.899 | 0.1278 | 0.0521 | 7.0344
18.5 | 0.88 | 0.13997 | 0.0441 | 6.2871

## 137. Re 18M Mach 0.00 (1)
BIGFOIL.COM POLAR EXPORT
NACA66(4)-221
NACA66(4)-221 |  |  |  | Cl Max: | 1.509 | at alpha= | 15 | deg
JavaFoil+Calcfoil stall+Eppler ext transition |  |  |  | L/D Max: | 104.983 | at alpha= | 8 | deg
Re: | 18000000 |  |  | Cd Min: | 0.0053 | at alpha= | -2.5 | deg
Mach: | 0 |  |  | Cl=0 at alpha= | -1.6825 | deg
|  |  |  | @ Cl=0.1, Cd= | 0.00588
|  |  |  | @ Cl=0.4, Cd= | 0.0061048
|  |  |  | @ Cl=0.6, Cd= | 0.0064788
alpha (deg) | Cl | Cd | Cm | Cl/Cd
-20 | -1.267 | 0.03089 | 0.023 | -41
-19.5 | -1.278 | 0.02905 | 0.021 | -43.989
-19 | -1.287 | 0.0273 | 0.02 | -47.149
-18.5 | -1.294 | 0.02568 | 0.018 | -50.391
-18 | -1.298 | 0.02395 | 0.017 | -54.202
-17.5 | -1.3 | 0.02258 | 0.016 | -57.565
-17 | -1.299 | 0.02154 | 0.014 | -60.318
-16.5 | -1.295 | 0.02041 | 0.013 | -63.457
-16 | -1.288 | 0.01951 | 0.011 | -65.985
-15.5 | -1.277 | 0.01852 | 0.01 | -68.972
-15 | -1.264 | 0.01756 | 0.008 | -71.989
-14.5 | -1.248 | 0.01668 | 0.006 | -74.79
-14 | -1.228 | 0.01564 | 0.005 | -78.481
-13.5 | -1.205 | 0.01485 | 0.003 | -81.119
-13 | -1.178 | 0.01435 | 0.002 | -82.081
-12.5 | -1.149 | 0.01361 | 0 | -84.412
-12 | -1.116 | 0.01307 | -0.002 | -85.351
-11.5 | -1.08 | 0.01251 | -0.003 | -86.304
-11 | -1.041 | 0.01165 | -0.005 | -89.364
-10.5 | -1 | 0.01112 | -0.007 | -89.936
-10 | -0.956 | 0.01062 | -0.008 | -90.034
-9.5 | -0.909 | 0.01017 | -0.01 | -89.405
-9 | -0.86 | 0.00969 | -0.012 | -88.78
-8.5 | -0.81 | 0.0093 | -0.013 | -87.046
-8 | -0.757 | 0.00891 | -0.015 | -84.948
-7.5 | -0.703 | 0.00891 | -0.017 | -78.811
-7 | -0.647 | 0.00856 | -0.019 | -75.583
-6.5 | -0.589 | 0.00822 | -0.02 | -71.677
-6 | -0.531 | 0.00783 | -0.022 | -67.831
-5.5 | -0.472 | 0.00753 | -0.024 | -62.679
-5 | -0.412 | 0.00727 | -0.026 | -56.627
-4.5 | -0.351 | 0.00703 | -0.027 | -49.886
-4 | -0.29 | 0.00613 | -0.029 | -47.245
-3.5 | -0.228 | 0.00579 | -0.031 | -39.296
-3 | -0.165 | 0.00558 | -0.033 | -29.647
-2.5 | -0.103 | 0.0053 | -0.035 | -19.411
-2 | -0.04 | 0.0059 | -0.036 | -6.769
-1.5 | 0.023 | 0.00592 | -0.038 | 3.913
-1 | 0.086 | 0.00588 | -0.04 | 14.677
-0.5 | 0.15 | 0.00588 | -0.042 | 25.462
0 | 0.215 | 0.00577 | -0.044 | 37.234
0.5 | 0.279 | 0.00583 | -0.045 | 47.792
1 | 0.343 | 0.00596 | -0.047 | 57.482
1.5 | 0.406 | 0.00612 | -0.049 | 66.432
2 | 0.47 | 0.00573 | -0.051 | 81.984
2.5 | 0.534 | 0.00605 | -0.053 | 88.194
3 | 0.591 | 0.00643 | -0.054 | 91.861
3.5 | 0.65 | 0.00675 | -0.055 | 96.409
4 | 0.711 | 0.00705 | -0.057 | 100.775
4.5 | 0.77 | 0.00751 | -0.059 | 102.508
5 | 0.828 | 0.00862 | -0.06 | 96.027
5.5 | 0.886 | 0.00899 | -0.062 | 98.544
6 | 0.942 | 0.00942 | -0.063 | 99.943
6.5 | 0.996 | 0.00982 | -0.065 | 101.498
7 | 1.049 | 0.0102 | -0.067 | 102.888
7.5 | 1.101 | 0.01075 | -0.068 | 102.368
8 | 1.15 | 0.01095 | -0.07 | 104.983
8.5 | 1.197 | 0.01143 | -0.071 | 104.691
9 | 1.24 | 0.0119 | -0.073 | 104.256
9.5 | 1.282 | 0.01243 | -0.075 | 103.144
10 | 1.32 | 0.01296 | -0.076 | 101.869
10.5 | 1.355 | 0.01354 | -0.078 | 100.09
11 | 1.387 | 0.01412 | -0.079 | 98.199
11.5 | 1.415 | 0.01473 | -0.08 | 96.045
12 | 1.44 | 0.01543 | -0.082 | 93.279
12.5 | 1.461 | 0.01614 | -0.083 | 90.511
13 | 1.478 | 0.01689 | -0.085 | 87.498
13.5 | 1.491 | 0.01768 | -0.086 | 84.348
14 | 1.501 | 0.01849 | -0.088 | 81.168
14.5 | 1.507 | 0.0194 | -0.089 | 77.654
15 | 1.509 | 0.02035 | -0.09 | 74.143
15.5 | 1.508 | 0.02145 | -0.091 | 70.286
16 | 1.503 | 0.02248 | -0.093 | 66.856
16.5 | 1.495 | 0.02359 | -0.094 | 63.393
17 | 1.484 | 0.02482 | -0.095 | 59.797
17.5 | 1.471 | 0.02607 | -0.096 | 56.431
18 | 1.455 | 0.02736 | -0.097 | 53.18
18.5 | 1.438 | 0.02846 | -0.099 | 50.503
19 | 1.417 | 0.02997 | -0.1 | 47.286
19.5 | 1.395 | 0.03161 | -0.101 | 44.129
20 | 1.372 | 0.03343 | -0.102 | 41.031

## 138. Re 18M Mach 0.00 (2)
BIGFOIL.COM POLAR EXPORT
NACA66(4)-221
NACA66(4)-221 |  |  |  | Cl Max: | 1.5351 | at alpha= | 20 | deg
XFOIL ncrit=9 |  |  |  | L/D Max: | 104.227 | at alpha= | 1.5 | deg
Re: | 18000000 |  |  | Cd Min: | 0.04169 | at alpha= | 20 | deg
Mach: | 0 |  |  | Cl=0 at alpha= | -1.7252 | deg
|  |  |  | @ Cl=0.1, Cd= | 0.0030244
|  |  |  | @ Cl=0.4, Cd= | 0.003966
|  |  |  | @ Cl=0.6, Cd= | 0.0091975
alpha (deg) | Cl | Cd | Cm | Cl/Cd
-20 | -1.349 | 0.03133 | -0.0999 | -43.0578
-19.5 | -1.3232 | 0.02956 | -0.0991 | -44.7632
-19 | -1.2944 | 0.02804 | -0.0981 | -46.1626
-18.5 | -1.2694 | 0.02635 | -0.0967 | -48.1746
-18 | -1.2372 | 0.0251 | -0.0959 | -49.2908
-17.5 | -1.2075 | 0.02373 | -0.0947 | -50.885
-17 | -1.1755 | 0.02254 | -0.0935 | -52.1517
-16.5 | -1.1424 | 0.02144 | -0.0924 | -53.2836
-16 | -1.1108 | 0.02029 | -0.091 | -54.7462
-15.5 | -1.0738 | 0.01939 | -0.0901 | -55.3791
-15 | -1.0431 | 0.01825 | -0.0883 | -57.1562
-14.5 | -1.0073 | 0.0174 | -0.087 | -57.8908
-14 | -0.9739 | 0.01646 | -0.0853 | -59.1677
-13.5 | -0.9373 | 0.01565 | -0.084 | -59.8914
-13 | -0.9003 | 0.01488 | -0.0826 | -60.504
-12.5 | -0.8637 | 0.01412 | -0.0811 | -61.1686
-12 | -0.8241 | 0.0135 | -0.0798 | -61.0444
-11.5 | -0.7873 | 0.01282 | -0.0782 | -61.4119
-11 | -0.7484 | 0.01224 | -0.0766 | -61.1438
-10.5 | -0.711 | 0.01161 | -0.0748 | -61.2403
-10 | -0.6713 | 0.01106 | -0.0733 | -60.6962
-9.5 | -0.6315 | 0.01052 | -0.0718 | -60.0285
-9 | -0.5914 | 0.01001 | -0.0702 | -59.0809
-8.5 | -0.5517 | 0.0095 | -0.0685 | -58.0737
-8 | -0.5113 | 0.00904 | -0.0668 | -56.5597
-7.5 | -0.4717 | 0.00858 | -0.065 | -54.9767
-7 | -0.4314 | 0.00817 | -0.0631 | -52.8029
-6.5 | -0.3912 | 0.00778 | -0.0612 | -50.2828
-6 | -0.3509 | 0.00742 | -0.0592 | -47.2911
-5.5 | -0.312 | 0.00706 | -0.0568 | -44.1926
-5 | -0.2761 | 0.00669 | -0.0538 | -41.2706
-4.5 | -0.2525 | 0.0064 | -0.0479 | -39.4531
-4 | -0.2122 | 0.00604 | -0.0456 | -35.1325
-3.5 | -0.1672 | 0.0057 | -0.0442 | -29.3333
-3 | -0.1195 | 0.00537 | -0.0434 | -22.2533
-2.5 | -0.073 | 0.00496 | -0.0423 | -14.7177
-2 | -0.026 | 0.00448 | -0.0415 | -5.8036
-1.5 | 0.0213 | 0.00384 | -0.0407 | 5.5469
-1 | 0.0709 | 0.00314 | -0.0405 | 22.5796
-0.5 | 0.1288 | 0.00291 | -0.0417 | 44.2612
0 | 0.1882 | 0.00291 | -0.0431 | 64.6735
0.5 | 0.2494 | 0.00293 | -0.0449 | 85.1195
1 | 0.3064 | 0.00306 | -0.0458 | 100.1307
1.5 | 0.3575 | 0.00343 | -0.0455 | 104.2274
2 | 0.4019 | 0.00399 | -0.044 | 100.7268
2.5 | 0.4368 | 0.00473 | -0.0405 | 92.3467
3 | 0.4705 | 0.00529 | -0.0368 | 88.9414
3.5 | 0.4826 | 0.00583 | -0.0285 | 82.7787
4 | 0.4947 | 0.00649 | -0.0204 | 76.225
4.5 | 0.5161 | 0.00717 | -0.0146 | 71.9805
5 | 0.5403 | 0.00791 | -0.0097 | 68.3059
5.5 | 0.57 | 0.00861 | -0.0059 | 66.2021
6 | 0.6037 | 0.00927 | -0.0029 | 65.1241
6.5 | 0.6378 | 0.00996 | -0.0001 | 64.0361
7 | 0.6745 | 0.0106 | 0.0021 | 63.6321
7.5 | 0.7149 | 0.01115 | 0.0036 | 64.1166
8 | 0.7513 | 0.01183 | 0.0057 | 63.508
8.5 | 0.7908 | 0.01243 | 0.0073 | 63.6203
9 | 0.8267 | 0.01319 | 0.0093 | 62.6763
9.5 | 0.8659 | 0.01385 | 0.0108 | 62.5199
10 | 0.9004 | 0.01472 | 0.0128 | 61.1685
10.5 | 0.9399 | 0.01543 | 0.014 | 60.9138
11 | 0.9755 | 0.01632 | 0.0157 | 59.7733
11.5 | 1.0125 | 0.01718 | 0.0171 | 58.9348
12 | 1.0501 | 0.01803 | 0.0184 | 58.2418
12.5 | 1.0836 | 0.01909 | 0.0201 | 56.7627
13 | 1.1208 | 0.01998 | 0.0212 | 56.0961
13.5 | 1.1544 | 0.02107 | 0.0227 | 54.7888
14 | 1.1893 | 0.02215 | 0.024 | 53.693
14.5 | 1.2239 | 0.02326 | 0.0252 | 52.6182
15 | 1.2511 | 0.0248 | 0.0271 | 50.4476
15.5 | 1.2848 | 0.026 | 0.0282 | 49.4154
16 | 1.3144 | 0.02748 | 0.0295 | 47.8311
17 | 1.3751 | 0.03043 | 0.0318 | 45.189
17.5 | 1.4035 | 0.03212 | 0.0329 | 43.6955
18 | 1.4326 | 0.03374 | 0.0339 | 42.46
18.5 | 1.4589 | 0.03563 | 0.0349 | 40.9458
19 | 1.4873 | 0.03738 | 0.0356 | 39.7887
19.5 | 1.5089 | 0.03971 | 0.0367 | 37.998
20 | 1.5351 | 0.04169 | 0.0373 | 36.8218

## 139. Re 18M Mach 0.10 (1)
BIGFOIL.COM POLAR EXPORT
NACA66(4)-221
NACA66(4)-221 |  |  |  | Cl Max: | 1.49 | at alpha= | 14.5 | deg
JavaFoil+Calcfoil stall+Eppler ext transition |  |  |  | L/D Max: | 104.285 | at alpha= | 8 | deg
Re: | 18000000 |  |  | Cd Min: | 0.00535 | at alpha= | -2.5 | deg
Mach: | 0.1 |  |  | Cl=0 at alpha= | -1.6825 | deg
|  |  |  | @ Cl=0.1, Cd= | 0.0058841
|  |  |  | @ Cl=0.4, Cd= | 0.00612
|  |  |  | @ Cl=0.6, Cd= | 0.0065227
alpha (deg) | Cl | Cd | Cm | Cl/Cd
-20 | -1.219 | 0.03204 | 0.023 | -38.044
-19.5 | -1.234 | 0.03004 | 0.021 | -41.086
-19 | -1.247 | 0.02818 | 0.02 | -44.275
-18.5 | -1.258 | 0.02646 | 0.018 | -47.563
-18 | -1.267 | 0.02464 | 0.017 | -51.399
-17.5 | -1.272 | 0.02317 | 0.016 | -54.891
-17 | -1.275 | 0.02205 | 0.014 | -57.804
-16.5 | -1.274 | 0.02084 | 0.013 | -61.144
-16 | -1.27 | 0.01994 | 0.011 | -63.688
-15.5 | -1.262 | 0.01886 | 0.01 | -66.941
-15 | -1.252 | 0.01789 | 0.008 | -69.957
-14.5 | -1.238 | 0.01698 | 0.006 | -72.908
-14 | -1.22 | 0.0159 | 0.005 | -76.729
-13.5 | -1.199 | 0.01506 | 0.003 | -79.601
-13 | -1.174 | 0.01457 | 0.002 | -80.573
-12.5 | -1.146 | 0.01377 | 0 | -83.24
-12 | -1.114 | 0.01326 | -0.002 | -84.065
-11.5 | -1.08 | 0.01263 | -0.003 | -85.468
-11 | -1.042 | 0.01179 | -0.005 | -88.367
-10.5 | -1.001 | 0.01126 | -0.007 | -88.916
-10 | -0.958 | 0.01074 | -0.008 | -89.151
-9.5 | -0.911 | 0.01025 | -0.01 | -88.95
-9 | -0.863 | 0.00981 | -0.012 | -87.991
-8.5 | -0.812 | 0.00935 | -0.013 | -86.831
-8 | -0.76 | 0.00896 | -0.015 | -84.747
-7.5 | -0.705 | 0.00897 | -0.017 | -78.667
-7 | -0.649 | 0.00864 | -0.019 | -75.181
-6.5 | -0.592 | 0.00829 | -0.02 | -71.385
-6 | -0.534 | 0.00789 | -0.022 | -67.594
-5.5 | -0.474 | 0.00759 | -0.024 | -62.447
-5 | -0.414 | 0.00729 | -0.026 | -56.751
-4.5 | -0.352 | 0.00705 | -0.028 | -50.003
-4 | -0.291 | 0.00614 | -0.029 | -47.355
-3.5 | -0.229 | 0.00585 | -0.031 | -39.139
-3 | -0.166 | 0.00558 | -0.033 | -29.783
-2.5 | -0.103 | 0.00535 | -0.035 | -19.337
-2 | -0.04 | 0.00589 | -0.037 | -6.816
-1.5 | 0.023 | 0.00597 | -0.038 | 3.898
-1 | 0.087 | 0.00588 | -0.04 | 14.765
-0.5 | 0.15 | 0.0059 | -0.042 | 25.496
0 | 0.216 | 0.00579 | -0.044 | 37.285
0.5 | 0.28 | 0.00591 | -0.046 | 47.443
1 | 0.344 | 0.00598 | -0.047 | 57.549
1.5 | 0.408 | 0.00614 | -0.049 | 66.48
2 | 0.472 | 0.00575 | -0.051 | 82.12
2.5 | 0.531 | 0.00613 | -0.052 | 86.571
3 | 0.593 | 0.00649 | -0.054 | 91.469
3.5 | 0.653 | 0.00677 | -0.056 | 96.495
4 | 0.714 | 0.00712 | -0.057 | 100.31
4.5 | 0.774 | 0.00754 | -0.059 | 102.654
5 | 0.832 | 0.00865 | -0.061 | 96.2
5.5 | 0.89 | 0.00901 | -0.062 | 98.718
6 | 0.946 | 0.00951 | -0.064 | 99.493
6.5 | 1.001 | 0.00986 | -0.065 | 101.495
7 | 1.054 | 0.0103 | -0.067 | 102.288
7.5 | 1.105 | 0.01083 | -0.069 | 102.044
8 | 1.154 | 0.01106 | -0.07 | 104.285
8.5 | 1.2 | 0.01153 | -0.072 | 104.102
9 | 1.244 | 0.01201 | -0.073 | 103.547
9.5 | 1.284 | 0.01254 | -0.075 | 102.386
10 | 1.322 | 0.01312 | -0.076 | 100.757
10.5 | 1.356 | 0.01368 | -0.078 | 99.087
11 | 1.386 | 0.01428 | -0.079 | 97.076
11.5 | 1.413 | 0.01494 | -0.081 | 94.599
12 | 1.436 | 0.01566 | -0.082 | 91.709
12.5 | 1.455 | 0.01639 | -0.084 | 88.795
13 | 1.47 | 0.01715 | -0.085 | 85.677
13.5 | 1.48 | 0.01797 | -0.087 | 82.383
14 | 1.487 | 0.01881 | -0.088 | 79.055
14.5 | 1.49 | 0.01976 | -0.089 | 75.396
15 | 1.489 | 0.0207 | -0.091 | 71.93
15.5 | 1.484 | 0.02185 | -0.092 | 67.904
16 | 1.476 | 0.02297 | -0.093 | 64.253
16.5 | 1.464 | 0.02412 | -0.094 | 60.685
17 | 1.449 | 0.02532 | -0.096 | 57.22
17.5 | 1.431 | 0.02665 | -0.097 | 53.693
18 | 1.411 | 0.02811 | -0.098 | 50.181
18.5 | 1.388 | 0.02924 | -0.099 | 47.49
19 | 1.364 | 0.03086 | -0.1 | 44.183
19.5 | 1.337 | 0.0326 | -0.101 | 41.007

## 140. Re 18M Mach 0.10 (2)
BIGFOIL.COM POLAR EXPORT
NACA66(4)-221
NACA66(4)-221 |  |  |  | Cl Max: | 1.5326 | at alpha= | 20 | deg
XFOIL ncrit=9 |  |  |  | L/D Max: | 105.601 | at alpha= | 1.5 | deg
Re: | 18000000 |  |  | Cd Min: | 0.04338 | at alpha= | 20 | deg
Mach: | 0.1 |  |  | Cl=0 at alpha= | -1.7252 | deg
|  |  |  | @ Cl=0.1, Cd= | 0.0031708
|  |  |  | @ Cl=0.4, Cd= | 0.0039222
|  |  |  | @ Cl=0.6, Cd= | 0.0093993
alpha (deg) | Cl | Cd | Cm | Cl/Cd
-20 | -1.3515 | 0.0323 | -0.103 | -41.8421
-19.5 | -1.3223 | 0.03067 | -0.1022 | -43.1138
-19 | -1.2979 | 0.0288 | -0.1009 | -45.066
-18.5 | -1.2684 | 0.02729 | -0.0998 | -46.4786
-18 | -1.2406 | 0.02571 | -0.0985 | -48.2536
-17.5 | -1.2069 | 0.0245 | -0.0975 | -49.2612
-17 | -1.1789 | 0.02304 | -0.0959 | -51.1675
-16.5 | -1.1436 | 0.02199 | -0.0949 | -52.0055
-16 | -1.113 | 0.02073 | -0.0933 | -53.6903
-15.5 | -1.0755 | 0.01981 | -0.0923 | -54.2908
-15 | -1.0431 | 0.01871 | -0.0906 | -55.7509
-14.5 | -1.0088 | 0.01774 | -0.089 | -56.8658
-14 | -0.9723 | 0.01689 | -0.0876 | -57.5666
-13.5 | -0.9384 | 0.01593 | -0.0859 | -58.9077
-13 | -0.9005 | 0.01516 | -0.0845 | -59.3997
-12.5 | -0.8642 | 0.01436 | -0.0828 | -60.1811
-12 | -0.8246 | 0.01371 | -0.0815 | -60.1459
-11.5 | -0.7851 | 0.0131 | -0.0801 | -59.9313
-11 | -0.7481 | 0.01243 | -0.0782 | -60.185
-10.5 | -0.7088 | 0.01184 | -0.0766 | -59.8649
-10 | -0.6705 | 0.01122 | -0.0749 | -59.7594
-9.5 | -0.6296 | 0.01069 | -0.0734 | -58.8962
-9 | -0.5902 | 0.01014 | -0.0716 | -58.2051
-8.5 | -0.5489 | 0.00966 | -0.0701 | -56.8219
-8 | -0.5096 | 0.00915 | -0.0682 | -55.694
-7.5 | -0.4684 | 0.00872 | -0.0665 | -53.7156
-7 | -0.4284 | 0.00828 | -0.0645 | -51.7391
-6.5 | -0.3883 | 0.00787 | -0.0625 | -49.3393
-6 | -0.3478 | 0.0075 | -0.0605 | -46.3733
-5.5 | -0.3083 | 0.00713 | -0.0582 | -43.2398
-5 | -0.2704 | 0.00676 | -0.0555 | -40
-4.5 | -0.2471 | 0.00641 | -0.0497 | -38.5491
-4 | -0.2109 | 0.00607 | -0.0464 | -34.7446
-3.5 | -0.1665 | 0.00571 | -0.0448 | -29.1594
-3 | -0.119 | 0.00538 | -0.0438 | -22.119
-2.5 | -0.0728 | 0.00497 | -0.0427 | -14.6479
-2 | -0.026 | 0.00448 | -0.0417 | -5.8036
-1.5 | 0.0213 | 0.00384 | -0.041 | 5.5469
-0.5 | 0.1295 | 0.00292 | -0.0419 | 44.3493
0 | 0.1893 | 0.00291 | -0.0433 | 65.0515
0.5 | 0.2509 | 0.00293 | -0.0451 | 85.6314
1 | 0.309 | 0.00304 | -0.0462 | 101.6447
1.5 | 0.3601 | 0.00341 | -0.0459 | 105.6012
2 | 0.4045 | 0.00398 | -0.0442 | 101.6332
2.5 | 0.4389 | 0.00473 | -0.0406 | 92.7907
3 | 0.4726 | 0.00528 | -0.0368 | 89.5076
3.5 | 0.4826 | 0.00583 | -0.028 | 82.7787
4 | 0.4935 | 0.00652 | -0.0197 | 75.6902
4.5 | 0.5136 | 0.00725 | -0.0136 | 70.8414
5 | 0.5382 | 0.008 | -0.0087 | 67.275
5.5 | 0.5676 | 0.00873 | -0.0048 | 65.0172
6 | 0.601 | 0.00942 | -0.0018 | 63.8004
6.5 | 0.6338 | 0.01016 | 0.0012 | 62.3819
7 | 0.6729 | 0.01076 | 0.0031 | 62.5372
7.5 | 0.711 | 0.0114 | 0.0051 | 62.3684
8 | 0.7501 | 0.01202 | 0.0068 | 62.4043
8.5 | 0.7871 | 0.01273 | 0.0088 | 61.8303
9 | 0.8259 | 0.01341 | 0.0105 | 61.5884
9.5 | 0.8631 | 0.01417 | 0.0123 | 60.9104
10 | 0.9 | 0.01498 | 0.014 | 60.0801
10.5 | 0.9402 | 0.01569 | 0.0152 | 59.9235
11 | 0.9746 | 0.01667 | 0.0172 | 58.4643
11.5 | 1.0131 | 0.01749 | 0.0185 | 57.9245
12 | 1.0478 | 0.01851 | 0.0201 | 56.6072
12.5 | 1.0847 | 0.01945 | 0.0215 | 55.7686
13 | 1.1224 | 0.02035 | 0.0227 | 55.1548
13.5 | 1.1545 | 0.02157 | 0.0244 | 53.5234
14 | 1.1915 | 0.02258 | 0.0255 | 52.7679
14.5 | 1.222 | 0.02396 | 0.0272 | 51.0017
15 | 1.2532 | 0.02533 | 0.0288 | 49.4749
15.5 | 1.2861 | 0.02663 | 0.03 | 48.2952
16 | 1.3159 | 0.02816 | 0.0315 | 46.7294
16.5 | 1.3489 | 0.02951 | 0.0325 | 45.7099
17 | 1.3754 | 0.03133 | 0.034 | 43.9004
17.5 | 1.407 | 0.03287 | 0.0349 | 42.805
18 | 1.4313 | 0.03492 | 0.0363 | 40.988
18.5 | 1.4623 | 0.03653 | 0.037 | 40.0301
19 | 1.4857 | 0.03876 | 0.0382 | 38.3308
19.5 | 1.512 | 0.04082 | 0.039 | 37.0407
20 | 1.5326 | 0.04338 | 0.04 | 35.3296

## 141. Re 18M Mach 0.25 (1)
BIGFOIL.COM POLAR EXPORT
NACA66(4)-221
NACA66(4)-221 |  |  |  | Cl Max: | 1.4 | at alpha= | 12.5 | deg
JavaFoil+Calcfoil stall+Eppler ext transition |  |  |  | L/D Max: | 100.888 | at alpha= | 4.5 | deg
Re: | 18000000 |  |  | Cd Min: | 0.00548 | at alpha= | -2.5 | deg
Mach: | 0.25 |  |  | Cl=0 at alpha= | -1.6846 | deg
|  |  |  | @ Cl=0.1, Cd= | 0.00601
|  |  |  | @ Cl=0.4, Cd= | 0.0062388
|  |  |  | @ Cl=0.6, Cd= | 0.0066274
alpha (deg) | Cl | Cd | Cm | Cl/Cd
-19.5 | -0.846 | 0.04099 | 0.021 | -20.631
-19 | -0.898 | 0.03674 | 0.02 | -24.441
-18.5 | -0.946 | 0.03323 | 0.019 | -28.465
-18 | -0.991 | 0.02954 | 0.017 | -33.539
-17.5 | -1.028 | 0.02774 | 0.016 | -37.072
-17 | -1.062 | 0.02565 | 0.014 | -41.422
-16.5 | -1.091 | 0.02425 | 0.013 | -44.984
-16 | -1.114 | 0.02268 | 0.011 | -49.14
-15.5 | -1.132 | 0.02125 | 0.01 | -53.267
-15 | -1.144 | 0.01998 | 0.008 | -57.256
-14.5 | -1.151 | 0.01882 | 0.007 | -61.133
-14 | -1.151 | 0.01773 | 0.005 | -64.918
-13.5 | -1.146 | 0.01649 | 0.003 | -69.48
-13 | -1.135 | 0.01557 | 0.002 | -72.904
-12.5 | -1.119 | 0.01487 | 0 | -75.228
-12 | -1.097 | 0.01424 | -0.002 | -77.034
-11.5 | -1.071 | 0.01345 | -0.003 | -79.606
-11 | -1.04 | 0.01284 | -0.005 | -80.977
-10.5 | -1.004 | 0.01224 | -0.007 | -82.037
-10 | -0.965 | 0.01135 | -0.009 | -85.001
-9.5 | -0.922 | 0.01108 | -0.01 | -83.173
-9 | -0.875 | 0.01064 | -0.012 | -82.276
-8.5 | -0.826 | 0.0098 | -0.014 | -84.257
-8 | -0.774 | 0.00932 | -0.016 | -83.07
-7.5 | -0.72 | 0.00934 | -0.017 | -77.09
-7 | -0.664 | 0.00897 | -0.019 | -74.003
-6.5 | -0.606 | 0.00861 | -0.021 | -70.298
-6 | -0.546 | 0.0082 | -0.023 | -66.575
-5.5 | -0.486 | 0.00782 | -0.025 | -62.056
-5 | -0.424 | 0.00754 | -0.026 | -56.258
-4.5 | -0.361 | 0.00726 | -0.028 | -49.804
-4 | -0.298 | 0.00637 | -0.03 | -46.859
-3.5 | -0.235 | 0.00599 | -0.032 | -39.153
-3 | -0.17 | 0.00573 | -0.034 | -29.731
-2.5 | -0.106 | 0.00548 | -0.036 | -19.359
-2 | -0.041 | 0.0059 | -0.038 | -6.983
-1.5 | 0.024 | 0.00604 | -0.039 | 3.95
-1 | 0.089 | 0.00601 | -0.041 | 14.816
-0.5 | 0.154 | 0.00601 | -0.043 | 25.696
0 | 0.222 | 0.00588 | -0.045 | 37.746
0.5 | 0.288 | 0.00601 | -0.047 | 47.908
1 | 0.354 | 0.00619 | -0.049 | 57.128
1.5 | 0.42 | 0.00626 | -0.051 | 67.018
2 | 0.48 | 0.00596 | -0.052 | 80.609
2.5 | 0.544 | 0.0063 | -0.054 | 86.406
3 | 0.609 | 0.00668 | -0.055 | 91.097
3.5 | 0.67 | 0.00699 | -0.057 | 95.879
4 | 0.732 | 0.00737 | -0.059 | 99.368
4.5 | 0.793 | 0.00786 | -0.06 | 100.888
5 | 0.852 | 0.00901 | -0.062 | 94.596
5.5 | 0.911 | 0.00936 | -0.064 | 97.28
6 | 0.968 | 0.00985 | -0.065 | 98.242
6.5 | 1.023 | 0.01036 | -0.067 | 98.745
7 | 1.076 | 0.01078 | -0.069 | 99.753
7.5 | 1.126 | 0.0114 | -0.07 | 98.776
8 | 1.173 | 0.01164 | -0.072 | 100.806
8.5 | 1.218 | 0.01219 | -0.074 | 99.87
9 | 1.258 | 0.01273 | -0.075 | 98.801
9.5 | 1.294 | 0.01333 | -0.077 | 97.053
10 | 1.325 | 0.01402 | -0.078 | 94.501
10.5 | 1.352 | 0.01466 | -0.08 | 92.226
11 | 1.373 | 0.01536 | -0.081 | 89.392
11.5 | 1.388 | 0.01615 | -0.083 | 85.964
12 | 1.397 | 0.01694 | -0.084 | 82.486
12.5 | 1.4 | 0.01785 | -0.086 | 78.469
13 | 1.397 | 0.01876 | -0.087 | 74.443
13.5 | 1.386 | 0.01976 | -0.089 | 70.152
14 | 1.369 | 0.02081 | -0.09 | 65.81
14.5 | 1.346 | 0.02188 | -0.091 | 61.519
15 | 1.316 | 0.02313 | -0.093 | 56.895
15.5 | 1.28 | 0.02459 | -0.094 | 52.043
16 | 1.237 | 0.02581 | -0.095 | 47.934
16.5 | 1.19 | 0.02754 | -0.096 | 43.199
17 | 1.137 | 0.02905 | -0.098 | 39.12
17.5 | 1.079 | 0.03094 | -0.099 | 34.859

## 142. Re 18M Mach 0.25 (2)
BIGFOIL.COM POLAR EXPORT
NACA66(4)-221
NACA66(4)-221 |  |  |  | Cl Max: | 1.5284 | at alpha= | 20 | deg
XFOIL ncrit=9 |  |  |  | L/D Max: | 112.831 | at alpha= | 1.5 | deg
Re: | 18000000 |  |  | Cd Min: | 0.05222 | at alpha= | 20 | deg
Mach: | 0.25 |  |  | Cl=0 at alpha= | -1.7216 | deg
|  |  |  | @ Cl=0.1, Cd= | 0.0029905
|  |  |  | @ Cl=0.4, Cd= | 0.0036488
|  |  |  | @ Cl=0.6, Cd= | 0.010588
alpha (deg) | Cl | Cd | Cm | Cl/Cd
-20 | -1.3443 | 0.03961 | -0.1201 | -33.9384
-19.5 | -1.3234 | 0.03686 | -0.1187 | -35.9034
-19 | -1.3005 | 0.03435 | -0.1172 | -37.8603
-18.5 | -1.2746 | 0.0321 | -0.1155 | -39.7072
-18 | -1.246 | 0.03014 | -0.1138 | -41.3404
-17.5 | -1.2179 | 0.02821 | -0.112 | -43.1726
-17 | -1.1858 | 0.0266 | -0.1101 | -44.5789
-16.5 | -1.1546 | 0.025 | -0.1082 | -46.184
-16 | -1.1198 | 0.02361 | -0.1065 | -47.4291
-15.5 | -1.085 | 0.02227 | -0.1046 | -48.7203
-15 | -1.0479 | 0.02114 | -0.1028 | -49.5695
-14.5 | -1.0139 | 0.01989 | -0.1007 | -50.9754
-14 | -0.9751 | 0.01889 | -0.099 | -51.6199
-13.5 | -0.9405 | 0.01773 | -0.0968 | -53.0457
-13 | -0.9016 | 0.01681 | -0.0949 | -53.6347
-12.5 | -0.8637 | 0.01589 | -0.0929 | -54.3549
-12 | -0.8247 | 0.01506 | -0.091 | -54.761
-11.5 | -0.7833 | 0.01435 | -0.0893 | -54.5854
-11 | -0.7446 | 0.01356 | -0.0872 | -54.9115
-10.5 | -0.7022 | 0.01292 | -0.0856 | -54.3498
-10 | -0.6621 | 0.01223 | -0.0836 | -54.1374
-9.5 | -0.6213 | 0.01159 | -0.0817 | -53.6066
-9 | -0.5796 | 0.011 | -0.0798 | -52.6909
-8.5 | -0.5375 | 0.01046 | -0.078 | -51.3862
-8 | -0.4967 | 0.0099 | -0.0759 | -50.1717
-7.5 | -0.4546 | 0.0094 | -0.074 | -48.3617
-7 | -0.4145 | 0.00888 | -0.0718 | -46.6779
-6.5 | -0.3715 | 0.00845 | -0.0699 | -43.9645
-6 | -0.3297 | 0.00801 | -0.0679 | -41.161
-5.5 | -0.2881 | 0.00758 | -0.0657 | -38.0079
-5 | -0.2467 | 0.00717 | -0.0634 | -34.4073
-4.5 | -0.2117 | 0.00668 | -0.0599 | -31.6916
-4 | -0.1949 | 0.00617 | -0.0525 | -31.5883
-3.5 | -0.1607 | 0.00582 | -0.0484 | -27.6117
-3 | -0.1156 | 0.00546 | -0.0466 | -21.1722
-2.5 | -0.0715 | 0.00501 | -0.0447 | -14.2715
-2 | -0.0265 | 0.00447 | -0.0431 | -5.9284
-1.5 | 0.0211 | 0.0038 | -0.042 | 5.5526
-1 | 0.0714 | 0.00306 | -0.0415 | 23.3333
-0.5 | 0.1331 | 0.00291 | -0.043 | 45.7388
0 | 0.1958 | 0.00291 | -0.0447 | 67.2852
0.5 | 0.2591 | 0.00294 | -0.0464 | 88.1293
1 | 0.3205 | 0.003 | -0.0478 | 106.8333
1.5 | 0.3746 | 0.00332 | -0.0477 | 112.8313
2 | 0.4194 | 0.0039 | -0.0458 | 107.5385
2.5 | 0.4521 | 0.00466 | -0.0415 | 97.0172
4 | 0.4841 | 0.0068 | -0.0153 | 71.1912
4.5 | 0.4999 | 0.00774 | -0.0084 | 64.5866
5 | 0.5226 | 0.00867 | -0.003 | 60.2768
5.5 | 0.5536 | 0.00948 | 0.0008 | 58.3966
6 | 0.5877 | 0.01025 | 0.0039 | 57.3366
6.5 | 0.6197 | 0.01113 | 0.0073 | 55.6783
7 | 0.6602 | 0.01178 | 0.0093 | 56.0441
7.5 | 0.6994 | 0.01251 | 0.0113 | 55.9073
8 | 0.7401 | 0.01322 | 0.0132 | 55.9834
8.5 | 0.7786 | 0.01403 | 0.0152 | 55.4954
9 | 0.8191 | 0.01478 | 0.0169 | 55.4195
9.5 | 0.8557 | 0.01573 | 0.0192 | 54.3992
10 | 0.8964 | 0.01654 | 0.0208 | 54.1959
10.5 | 0.9348 | 0.01749 | 0.0226 | 53.4477
11 | 0.9723 | 0.0185 | 0.0245 | 52.5568
11.5 | 1.0129 | 0.01942 | 0.026 | 52.1576
12 | 1.0487 | 0.02061 | 0.0279 | 50.8831
12.5 | 1.0876 | 0.02166 | 0.0295 | 50.2124
13 | 1.123 | 0.02293 | 0.0314 | 48.9751
13.5 | 1.159 | 0.02419 | 0.0331 | 47.9124
14 | 1.1969 | 0.02538 | 0.0346 | 47.1592
14.5 | 1.2267 | 0.02708 | 0.0368 | 45.2991
15 | 1.2607 | 0.02859 | 0.0386 | 44.0958
15.5 | 1.2902 | 0.03045 | 0.0405 | 42.3711
16 | 1.3253 | 0.03198 | 0.0419 | 41.4415
16.5 | 1.355 | 0.03393 | 0.0436 | 39.9352
17 | 1.3867 | 0.0358 | 0.0451 | 38.7346
17.5 | 1.4131 | 0.03811 | 0.0468 | 37.0795
18 | 1.4415 | 0.04033 | 0.0482 | 35.7426
18.5 | 1.4657 | 0.04297 | 0.0496 | 34.1098
19 | 1.4878 | 0.04584 | 0.051 | 32.4564
19.5 | 1.509 | 0.04887 | 0.0522 | 30.8778
20 | 1.5284 | 0.05222 | 0.0531 | 29.2685

## 143. Re 18M Mach 0.50 (1)
BIGFOIL.COM POLAR EXPORT
NACA66(4)-221
NACA66(4)-221 |  |  |  | Cl Max: | 1.264 | at alpha= | 20 | deg
JavaFoil+Calcfoil stall+Eppler ext transition |  |  |  | L/D Max: | 93.818 | at alpha= | 4 | deg
Re: | 18000000 |  |  | Cd Min: | 0.00576 | at alpha= | -2 | deg
Mach: | 0.5 |  |  | Cl=0 at alpha= | -1.6849 | deg
|  |  |  | @ Cl=0.1, Cd= | 0.0065584
|  |  |  | @ Cl=0.4, Cd= | 0.0068136
|  |  |  | @ Cl=0.6, Cd= | 0.0071846
alpha (deg) | Cl | Cd | Cm | Cl/Cd
-20 | -1.069 | 0.19004 | 0.017 | -5.624
-19.5 | -1.038 | 0.18492 | 0.016 | -5.615
-19 | -1.009 | 0.18072 | 0.014 | -5.581
-18.5 | -0.986 | 0.15722 | 0.014 | -6.272
-18 | -0.957 | 0.14863 | 0.013 | -6.438
-17.5 | -0.926 | 0.14375 | 0.012 | -6.445
-17 | -0.9 | 0.12773 | 0.011 | -7.049
-16.5 | -0.867 | 0.12643 | 0.009 | -6.857
-16 | -0.851 | 0.10261 | 0.009 | -8.292
-15.5 | -0.812 | 0.10576 | 0.007 | -7.676
-15 | -0.779 | 0.10478 | 0.006 | -7.435
-14.5 | -0.76 | 0.09449 | 0.005 | -8.044
-14 | -0.75 | 0.07464 | 0.004 | -10.046
-13.5 | -0.723 | 0.06784 | 0.003 | -10.66
-13 | -0.77 | 0.02677 | 0.002 | -28.776
-12.5 | -0.744 | 0.02252 | 0 | -33.047
-12 | -0.714 | 0.01982 | -0.002 | -36.039
-11.5 | -0.677 | 0.0202 | -0.004 | -33.538
-11 | -0.648 | 0.01742 | -0.006 | -37.178
-10.5 | -0.614 | 0.01708 | -0.007 | -35.924
-10 | -0.581 | 0.01572 | -0.009 | -36.926
-9.5 | -0.634 | 0.01435 | -0.011 | -44.17
-9 | -0.819 | 0.01322 | -0.013 | -61.987
-8.5 | -0.828 | 0.01226 | -0.015 | -67.532
-8 | -0.805 | 0.01198 | -0.017 | -67.167
-7.5 | -0.765 | 0.01088 | -0.019 | -70.344
-7 | -0.716 | 0.01022 | -0.021 | -70.046
-6.5 | -0.66 | 0.01017 | -0.023 | -64.859
-6 | -0.599 | 0.00964 | -0.025 | -62.094
-5.5 | -0.535 | 0.00926 | -0.027 | -57.767
-5 | -0.468 | 0.00868 | -0.029 | -53.932
-4.5 | -0.4 | 0.00827 | -0.031 | -48.352
-4 | -0.331 | 0.00794 | -0.033 | -41.632
-3.5 | -0.26 | 0.00676 | -0.036 | -38.516
-3 | -0.189 | 0.00643 | -0.038 | -29.426
-2.5 | -0.118 | 0.00608 | -0.04 | -19.396
-2 | -0.046 | 0.00576 | -0.042 | -7.948
-1.5 | 0.027 | 0.00662 | -0.044 | 4.009
-1 | 0.099 | 0.00656 | -0.046 | 15.073
-0.5 | 0.172 | 0.00644 | -0.047 | 26.651
0 | 0.245 | 0.00634 | -0.049 | 38.627
0.5 | 0.317 | 0.0066 | -0.051 | 48.062
1 | 0.389 | 0.00689 | -0.053 | 56.52
1.5 | 0.461 | 0.00639 | -0.056 | 72.174
2 | 0.533 | 0.00676 | -0.057 | 78.76
2.5 | 0.604 | 0.00721 | -0.059 | 83.742
3 | 0.675 | 0.0077 | -0.061 | 87.764
3.5 | 0.742 | 0.00813 | -0.063 | 91.273
4 | 0.81 | 0.00864 | -0.065 | 93.818
4.5 | 0.876 | 0.0097 | -0.067 | 90.325
5 | 0.94 | 0.01084 | -0.069 | 86.679
5.5 | 1 | 0.01166 | -0.071 | 85.766
6 | 1.057 | 0.01215 | -0.073 | 86.979
6.5 | 1.107 | 0.01286 | -0.074 | 86.102
7 | 1.148 | 0.01355 | -0.076 | 84.766
7.5 | 1.176 | 0.01435 | -0.078 | 81.96
8 | 1.183 | 0.0153 | -0.08 | 77.325
8.5 | 1.147 | 0.01625 | -0.082 | 70.566
9 | 0.881 | 0.01703 | -0.083 | 51.712
9.5 | 0.779 | 0.01831 | -0.085 | 42.566
10 | 0.812 | 0.02014 | -0.087 | 40.308
10.5 | 0.845 | 0.02085 | -0.088 | 40.547
11 | 0.877 | 0.02327 | -0.09 | 37.663
11.5 | 0.911 | 0.02321 | -0.092 | 39.246
12 | 0.942 | 0.02527 | -0.093 | 37.298
12.5 | 0.971 | 0.0287 | -0.094 | 33.835
13 | 1.001 | 0.03122 | -0.096 | 32.071
13.5 | 1.028 | 0.03544 | -0.096 | 29.009
14 | 0.919 | 0.09549 | -0.066 | 9.622
14.5 | 0.983 | 0.08116 | -0.081 | 12.109
15 | 1.105 | 0.04758 | -0.099 | 23.226
15.5 | 1.145 | 0.0463 | -0.101 | 24.735
16 | 1.174 | 0.05009 | -0.102 | 23.444
16.5 | 1.194 | 0.058 | -0.102 | 20.593
17 | 1.112 | 0.11914 | -0.082 | 9.335
17.5 | 1.113 | 0.15477 | -0.071 | 7.19
18 | 1.142 | 0.16255 | -0.073 | 7.027
18.5 | 1.171 | 0.17695 | -0.075 | 6.615
19 | 1.204 | 0.18044 | -0.079 | 6.673
19.5 | 1.236 | 0.18353 | -0.082 | 6.736
20 | 1.264 | 0.19611 | -0.083 | 6.447

## 144. Re 18M Mach 0.50 (2)
BIGFOIL.COM POLAR EXPORT
NACA66(4)-221
NACA66(4)-221 |  |  |  | Cl Max: | 1.1334 | at alpha= | 13.5 | deg
XFOIL ncrit=9 |  |  |  | L/D Max: | 143.322 | at alpha= | 1.5 | deg
Re: | 18000000 |  |  | Cd Min: | 0.13862 | at alpha= | 18.5 | deg
Mach: | 0.5 |  |  | Cl=0 at alpha= | -1.6992 | deg
|  |  |  | @ Cl=0.1, Cd= | 0.0030097
|  |  |  | @ Cl=0.4, Cd= | 0.0030424
|  |  |  | @ Cl=0.6, Cd= | 0.016587
alpha (deg) | Cl | Cd | Cm | Cl/Cd
-18 | -0.5953 | 0.11669 | -0.1243 | -5.1016
-17.5 | -0.6131 | 0.10559 | -0.1312 | -5.8064
-17 | -0.6287 | 0.09497 | -0.1379 | -6.62
-16.5 | -0.6484 | 0.08423 | -0.1445 | -7.698
-16 | -0.674 | 0.0736 | -0.1506 | -9.1576
-15.5 | -0.6988 | 0.06385 | -0.1551 | -10.9444
-15 | -0.731 | 0.0545 | -0.1578 | -13.4128
-14.5 | -0.7613 | 0.04636 | -0.158 | -16.4215
-14 | -0.7894 | 0.03934 | -0.156 | -20.0661
-13.5 | -0.8153 | 0.03342 | -0.1515 | -24.3956
-13 | -0.8334 | 0.02856 | -0.1455 | -29.1807
-12.5 | -0.8302 | 0.02509 | -0.1394 | -33.0889
-12 | -0.8083 | 0.02259 | -0.134 | -35.7813
-11.5 | -0.7724 | 0.02083 | -0.1295 | -37.0811
-11 | -0.7322 | 0.0193 | -0.1254 | -37.9378
-10.5 | -0.6859 | 0.01813 | -0.122 | -37.8323
-10 | -0.6404 | 0.01698 | -0.1186 | -37.715
-9.5 | -0.5915 | 0.01605 | -0.1156 | -36.8536
-9 | -0.5448 | 0.01509 | -0.1126 | -36.1034
-8.5 | -0.4966 | 0.01425 | -0.1098 | -34.8491
-8 | -0.4473 | 0.01348 | -0.1073 | -33.1825
-7.5 | -0.4006 | 0.01267 | -0.1045 | -31.618
-7 | -0.3507 | 0.012 | -0.1022 | -29.225
-6.5 | -0.3045 | 0.01126 | -0.0995 | -27.0426
-6 | -0.2558 | 0.01065 | -0.0972 | -24.0188
-5.5 | -0.2088 | 0.01001 | -0.0946 | -20.8591
-5 | -0.1612 | 0.00943 | -0.0922 | -17.0944
-4.5 | -0.1204 | 0.00872 | -0.0887 | -13.8073
-4 | -0.0921 | 0.0078 | -0.0831 | -11.8077
-3.5 | -0.0724 | 0.00678 | -0.0759 | -10.6785
-3 | -0.0446 | 0.00604 | -0.0698 | -7.3841
-2.5 | -0.0584 | 0.00521 | -0.0552 | -11.2092
-2 | -0.0296 | 0.00443 | -0.0489 | -6.6817
-1.5 | 0.0196 | 0.00377 | -0.0467 | 5.1989
-1 | 0.0752 | 0.00303 | -0.0457 | 24.8185
-0.5 | 0.1485 | 0.00297 | -0.0478 | 50
0 | 0.2224 | 0.00299 | -0.0501 | 74.3813
0.5 | 0.2949 | 0.00301 | -0.0521 | 97.9734
1 | 0.3676 | 0.00302 | -0.0541 | 121.7219
1.5 | 0.44 | 0.00307 | -0.0559 | 143.3225
2.5 | 0.5174 | 0.0043 | -0.0461 | 120.3256
3 | 0.4978 | 0.00515 | -0.0294 | 96.6602
3.5 | 0.4935 | 0.00632 | -0.017 | 78.0854
4.5 | 0.4623 | 0.01028 | 0.0089 | 44.9708
5 | 0.4722 | 0.01195 | 0.0169 | 39.5146
5.5 | 0.4988 | 0.01331 | 0.0221 | 37.4756
6.5 | 0.567 | 0.01579 | 0.0301 | 35.9088
7 | 0.6109 | 0.01685 | 0.0327 | 36.2552
7.5 | 0.6582 | 0.01782 | 0.0348 | 36.936
8 | 0.7041 | 0.0189 | 0.0372 | 37.254
8.5 | 0.7489 | 0.02009 | 0.0397 | 37.2773
9 | 0.7962 | 0.02122 | 0.042 | 37.5212
9.5 | 0.8398 | 0.02259 | 0.0447 | 37.1757
10 | 0.8857 | 0.02389 | 0.0473 | 37.0741
10.5 | 0.9295 | 0.0254 | 0.0501 | 36.5945
11 | 0.9747 | 0.02688 | 0.0529 | 36.2612
11.5 | 1.0174 | 0.02859 | 0.056 | 35.5859
12 | 1.0577 | 0.03052 | 0.0593 | 34.656
12.5 | 1.0921 | 0.03287 | 0.0631 | 33.2248
13 | 1.1204 | 0.03568 | 0.0672 | 31.4013
13.5 | 1.1334 | 0.03953 | 0.0718 | 28.6719
14 | 1.1218 | 0.04521 | 0.0765 | 24.8131
14.5 | 1.101 | 0.05198 | 0.0801 | 21.1812
15 | 1.0731 | 0.06004 | 0.0818 | 17.8731
15.5 | 1.0473 | 0.06886 | 0.0815 | 15.2091
16 | 1.012 | 0.07945 | 0.0788 | 12.7376
16.5 | 0.986 | 0.0901 | 0.0744 | 10.9434
17 | 0.9547 | 0.10224 | 0.0681 | 9.3378
17.5 | 0.9296 | 0.11431 | 0.0609 | 8.1323
18 | 0.9076 | 0.12653 | 0.0532 | 7.173
18.5 | 0.8888 | 0.13862 | 0.0452 | 6.4118

## 145. Re 20M Mach 0.00 (1)
BIGFOIL.COM POLAR EXPORT
NACA66(4)-221
NACA66(4)-221 |  |  |  | Cl Max: | 1.51 | at alpha= | 15 | deg
JavaFoil+Calcfoil stall+Eppler ext transition |  |  |  | L/D Max: | 107.232 | at alpha= | 8 | deg
Re: | 20000000 |  |  | Cd Min: | 0.00553 | at alpha= | -3 | deg
Mach: | 0 |  |  | Cl=0 at alpha= | -1.6825 | deg
|  |  |  | @ Cl=0.1, Cd= | 0.00603
|  |  |  | @ Cl=0.4, Cd= | 0.0061867
|  |  |  | @ Cl=0.6, Cd= | 0.0064335
alpha (deg) | Cl | Cd | Cm | Cl/Cd
-20 | -1.268 | 0.03017 | 0.023 | -42.015
-19.5 | -1.279 | 0.02835 | 0.021 | -45.112
-19 | -1.288 | 0.02644 | 0.02 | -48.723
-18.5 | -1.295 | 0.02486 | 0.018 | -52.08
-18 | -1.299 | 0.02341 | 0.017 | -55.491
-17.5 | -1.301 | 0.0221 | 0.016 | -58.871
-17 | -1.3 | 0.02109 | 0.014 | -61.626
-16.5 | -1.296 | 0.01996 | 0.013 | -64.934
-16 | -1.289 | 0.01911 | 0.011 | -67.439
-15.5 | -1.278 | 0.01812 | 0.01 | -70.571
-15 | -1.265 | 0.01718 | 0.008 | -73.629
-14.5 | -1.249 | 0.01634 | 0.006 | -76.404
-14 | -1.228 | 0.01532 | 0.005 | -80.195
-13.5 | -1.205 | 0.01453 | 0.003 | -82.949
-13 | -1.179 | 0.01408 | 0.002 | -83.708
-12.5 | -1.149 | 0.01332 | 0 | -86.289
-12 | -1.116 | 0.01282 | -0.002 | -87.06
-11.5 | -1.081 | 0.01224 | -0.003 | -88.263
-11 | -1.042 | 0.01142 | -0.005 | -91.261
-10.5 | -1 | 0.01091 | -0.007 | -91.71
-10 | -0.956 | 0.01073 | -0.008 | -89.095
-9.5 | -0.91 | 0.01028 | -0.01 | -88.526
-9 | -0.861 | 0.00953 | -0.012 | -90.307
-8.5 | -0.81 | 0.00911 | -0.013 | -88.928
-8 | -0.757 | 0.00874 | -0.015 | -86.657
-7.5 | -0.703 | 0.00872 | -0.017 | -80.567
-7 | -0.647 | 0.00842 | -0.019 | -76.845
-6.5 | -0.59 | 0.00809 | -0.02 | -72.923
-6 | -0.531 | 0.00768 | -0.022 | -69.226
-5.5 | -0.472 | 0.00741 | -0.024 | -63.699
-5 | -0.412 | 0.00712 | -0.026 | -57.868
-4.5 | -0.351 | 0.0069 | -0.027 | -50.884
-4 | -0.29 | 0.00609 | -0.029 | -47.594
-3.5 | -0.228 | 0.00581 | -0.031 | -39.196
-3 | -0.165 | 0.00553 | -0.033 | -29.932
-2.5 | -0.103 | 0.00617 | -0.035 | -16.68
-2 | -0.04 | 0.00613 | -0.036 | -6.521
-1.5 | 0.023 | 0.00602 | -0.038 | 3.846
-1 | 0.086 | 0.00603 | -0.04 | 14.322
-0.5 | 0.15 | 0.00603 | -0.042 | 24.81
0 | 0.215 | 0.00605 | -0.044 | 35.519
0.5 | 0.279 | 0.00607 | -0.045 | 45.942
1 | 0.343 | 0.00606 | -0.047 | 56.546
1.5 | 0.406 | 0.0062 | -0.049 | 65.58
2 | 0.47 | 0.00649 | -0.051 | 72.384
2.5 | 0.534 | 0.00584 | -0.053 | 91.34
3 | 0.591 | 0.00639 | -0.054 | 92.516
3.5 | 0.651 | 0.00668 | -0.055 | 97.461
4 | 0.711 | 0.00705 | -0.057 | 100.806
4.5 | 0.771 | 0.00749 | -0.059 | 102.866
5 | 0.829 | 0.0085 | -0.06 | 97.459
5.5 | 0.886 | 0.00882 | -0.062 | 100.48
6 | 0.942 | 0.00926 | -0.064 | 101.733
6.5 | 0.997 | 0.00962 | -0.065 | 103.702
7 | 1.05 | 0.01002 | -0.067 | 104.782
7.5 | 1.101 | 0.01042 | -0.068 | 105.723
8 | 1.15 | 0.01073 | -0.07 | 107.232
8.5 | 1.197 | 0.0112 | -0.071 | 106.862
9 | 1.241 | 0.01169 | -0.073 | 106.145
9.5 | 1.283 | 0.01217 | -0.075 | 105.352
10 | 1.321 | 0.01272 | -0.076 | 103.811
10.5 | 1.356 | 0.01326 | -0.078 | 102.245
11 | 1.388 | 0.01383 | -0.079 | 100.313
11.5 | 1.416 | 0.01446 | -0.081 | 97.93
12 | 1.44 | 0.01512 | -0.082 | 95.284
12.5 | 1.461 | 0.01583 | -0.083 | 92.331
13 | 1.479 | 0.01656 | -0.085 | 89.274
13.5 | 1.492 | 0.01731 | -0.086 | 86.204
14 | 1.501 | 0.01815 | -0.088 | 82.717
14.5 | 1.507 | 0.01901 | -0.089 | 79.278
15 | 1.51 | 0.01992 | -0.09 | 75.808
15.5 | 1.509 | 0.02087 | -0.091 | 72.273
16 | 1.504 | 0.02188 | -0.093 | 68.726
16.5 | 1.496 | 0.0231 | -0.094 | 64.778
17 | 1.485 | 0.02434 | -0.095 | 61.011
17.5 | 1.472 | 0.02556 | -0.096 | 57.58
18 | 1.456 | 0.02686 | -0.098 | 54.2
18.5 | 1.438 | 0.02797 | -0.099 | 51.423
19 | 1.418 | 0.02946 | -0.1 | 48.14
19.5 | 1.396 | 0.03106 | -0.101 | 44.942
20 | 1.372 | 0.03277 | -0.102 | 41.882

## 146. Re 20M Mach 0.00 (2)
BIGFOIL.COM POLAR EXPORT
NACA66(4)-221
NACA66(4)-221 |  |  |  | Cl Max: | 1.5441 | at alpha= | 20 | deg
XFOIL ncrit=9 |  |  |  | L/D Max: | 98.8235 | at alpha= | 1.5 | deg
Re: | 20000000 |  |  | Cd Min: | 0.04097 | at alpha= | 20 | deg
Mach: | 0 |  |  | Cl=0 at alpha= | -1.7546 | deg
|  |  |  | @ Cl=0.1, Cd= | 0.0031757
|  |  |  | @ Cl=0.4, Cd= | 0.0041818
|  |  |  | @ Cl=0.6, Cd= | 0.0089903
alpha (deg) | Cl | Cd | Cm | Cl/Cd
-20 | -1.3575 | 0.0307 | -0.0995 | -44.2182
-19.5 | -1.3316 | 0.02897 | -0.0985 | -45.9648
-19 | -1.3034 | 0.02745 | -0.0975 | -47.4827
-18.5 | -1.2762 | 0.02589 | -0.0963 | -49.2932
-18 | -1.245 | 0.0246 | -0.0953 | -50.6098
-17.5 | -1.2152 | 0.02326 | -0.0941 | -52.2442
-17 | -1.1827 | 0.02211 | -0.0929 | -53.4916
-16.5 | -1.1518 | 0.02091 | -0.0915 | -55.0837
-16 | -1.1165 | 0.01993 | -0.0905 | -56.0211
-15.5 | -1.0812 | 0.01898 | -0.0894 | -56.9652
-15 | -1.0484 | 0.01797 | -0.0878 | -58.3417
-14.5 | -1.0127 | 0.01711 | -0.0865 | -59.1876
-14 | -0.9792 | 0.01616 | -0.0848 | -60.5941
-13.5 | -0.9419 | 0.01538 | -0.0835 | -61.2419
-13 | -0.9074 | 0.01453 | -0.0818 | -62.4501
-12.5 | -0.8692 | 0.01385 | -0.0804 | -62.7581
-12 | -0.8302 | 0.01323 | -0.0791 | -62.7513
-11.5 | -0.7931 | 0.01258 | -0.0774 | -63.0445
-11 | -0.7532 | 0.01202 | -0.076 | -62.6622
-10.5 | -0.7166 | 0.01136 | -0.0741 | -63.081
-10 | -0.6755 | 0.01086 | -0.0728 | -62.2007
-9.5 | -0.6378 | 0.01026 | -0.0709 | -62.1637
-9 | -0.596 | 0.0098 | -0.0696 | -60.8163
-8.5 | -0.557 | 0.0093 | -0.0677 | -59.8925
-8 | -0.5164 | 0.00885 | -0.0661 | -58.3503
-7.5 | -0.4762 | 0.00842 | -0.0642 | -56.5558
-7 | -0.4372 | 0.00799 | -0.0621 | -54.7184
-6.5 | -0.3963 | 0.00762 | -0.0603 | -52.0079
-6 | -0.3564 | 0.00726 | -0.0582 | -49.0909
-5.5 | -0.3176 | 0.0069 | -0.0558 | -46.029
-5 | -0.2828 | 0.00654 | -0.0525 | -43.2416
-4.5 | -0.2547 | 0.00631 | -0.0475 | -40.3645
-4 | -0.2128 | 0.00597 | -0.0455 | -35.6449
-3.5 | -0.1667 | 0.00565 | -0.0443 | -29.5044
-3 | -0.1188 | 0.00535 | -0.0435 | -22.2056
-2.5 | -0.072 | 0.00497 | -0.0425 | -14.4869
-2 | -0.0239 | 0.00451 | -0.0419 | -5.2993
-1.5 | 0.0248 | 0.00393 | -0.0414 | 6.3104
-1 | 0.0752 | 0.00332 | -0.0413 | 22.6506
-0.5 | 0.1302 | 0.003 | -0.0419 | 43.4
0 | 0.189 | 0.00288 | -0.0433 | 65.625
0.5 | 0.2481 | 0.00294 | -0.0446 | 84.3878
1 | 0.3 | 0.0033 | -0.0445 | 90.9091
1.5 | 0.3528 | 0.00357 | -0.0446 | 98.8235
2 | 0.3966 | 0.00411 | -0.043 | 96.4964
2.5 | 0.4307 | 0.00483 | -0.0393 | 89.1718
3 | 0.4659 | 0.00536 | -0.0359 | 86.9216
3.5 | 0.4757 | 0.0059 | -0.027 | 80.6271
4 | 0.4928 | 0.0065 | -0.02 | 75.8154
4.5 | 0.5157 | 0.00714 | -0.0145 | 72.2269
5 | 0.5421 | 0.00782 | -0.01 | 69.3223
5.5 | 0.5724 | 0.0085 | -0.0063 | 67.3412
6 | 0.6073 | 0.00912 | -0.0035 | 66.5899
6.5 | 0.6419 | 0.00978 | -0.0008 | 65.6339
7 | 0.6795 | 0.01039 | 0.0013 | 65.3994
7.5 | 0.7199 | 0.01094 | 0.0029 | 65.8044
8 | 0.7564 | 0.01162 | 0.005 | 65.0947
8.5 | 0.7966 | 0.01219 | 0.0065 | 65.3486
9 | 0.832 | 0.01295 | 0.0086 | 64.2471
9.5 | 0.871 | 0.01362 | 0.0101 | 63.9501
10 | 0.9067 | 0.01442 | 0.012 | 62.8779
10.5 | 0.9454 | 0.01515 | 0.0133 | 62.4026
11 | 0.983 | 0.01595 | 0.0148 | 61.6301
11.5 | 1.0177 | 0.01689 | 0.0165 | 60.2546
12 | 1.0559 | 0.01771 | 0.0177 | 59.6217
12.5 | 1.0902 | 0.01873 | 0.0193 | 58.2061
13 | 1.1268 | 0.01965 | 0.0206 | 57.3435
13.5 | 1.163 | 0.0206 | 0.0218 | 56.4563
14 | 1.1956 | 0.02177 | 0.0233 | 54.9196
14.5 | 1.2294 | 0.02291 | 0.0246 | 53.6622
15 | 1.2575 | 0.02439 | 0.0265 | 51.558
15.5 | 1.2908 | 0.02561 | 0.0276 | 50.4022
16 | 1.3229 | 0.02692 | 0.0288 | 49.1419
16.5 | 1.3532 | 0.02839 | 0.03 | 47.6647
17 | 1.385 | 0.02976 | 0.031 | 46.539
17.5 | 1.4116 | 0.03154 | 0.0323 | 44.7559
18 | 1.4412 | 0.03313 | 0.0332 | 43.5014
18.5 | 1.4677 | 0.03499 | 0.0342 | 41.9463
19 | 1.4957 | 0.03674 | 0.035 | 40.7104
19.5 | 1.5181 | 0.03898 | 0.0361 | 38.9456
20 | 1.5441 | 0.04097 | 0.0368 | 37.6886

## 147. Re 20M Mach 0.10 (1)
BIGFOIL.COM POLAR EXPORT
NACA66(4)-221
NACA66(4)-221 |  |  |  | Cl Max: | 1.491 | at alpha= | 14.5 | deg
JavaFoil+Calcfoil stall+Eppler ext transition |  |  |  | L/D Max: | 106.513 | at alpha= | 8 | deg
Re: | 20000000 |  |  | Cd Min: | 0.00557 | at alpha= | -3 | deg
Mach: | 0.1 |  |  | Cl=0 at alpha= | -1.6825 | deg
|  |  |  | @ Cl=0.1, Cd= | 0.0060759
|  |  |  | @ Cl=0.4, Cd= | 0.0061588
|  |  |  | @ Cl=0.6, Cd= | 0.006469
alpha (deg) | Cl | Cd | Cm | Cl/Cd
-20 | -1.22 | 0.03131 | 0.023 | -38.977
-19.5 | -1.235 | 0.02933 | 0.021 | -42.123
-19 | -1.249 | 0.0273 | 0.02 | -45.743
-18.5 | -1.259 | 0.02563 | 0.019 | -49.138
-18 | -1.268 | 0.02408 | 0.017 | -52.643
-17.5 | -1.273 | 0.02266 | 0.016 | -56.184
-17 | -1.276 | 0.0216 | 0.014 | -59.064
-16.5 | -1.275 | 0.02041 | 0.013 | -62.474
-16 | -1.27 | 0.01949 | 0.011 | -65.193
-15.5 | -1.263 | 0.01848 | 0.01 | -68.374
-15 | -1.253 | 0.0175 | 0.008 | -71.57
-14.5 | -1.239 | 0.0166 | 0.007 | -74.595
-14 | -1.221 | 0.01555 | 0.005 | -78.506
-13.5 | -1.2 | 0.01476 | 0.003 | -81.292
-13 | -1.175 | 0.01429 | 0.002 | -82.246
-12.5 | -1.147 | 0.01351 | 0 | -84.863
-12 | -1.115 | 0.01299 | -0.002 | -85.813
-11.5 | -1.08 | 0.01239 | -0.003 | -87.17
-11 | -1.043 | 0.01156 | -0.005 | -90.172
-10.5 | -1.002 | 0.01102 | -0.007 | -90.891
-10 | -0.958 | 0.01083 | -0.008 | -88.467
-9.5 | -0.912 | 0.01038 | -0.01 | -87.827
-9 | -0.863 | 0.0096 | -0.012 | -89.94
-8.5 | -0.813 | 0.0092 | -0.013 | -88.366
-8 | -0.76 | 0.00881 | -0.015 | -86.227
-7.5 | -0.706 | 0.0088 | -0.017 | -80.183
-7 | -0.65 | 0.00846 | -0.019 | -76.757
-6.5 | -0.592 | 0.00816 | -0.02 | -72.57
-6 | -0.534 | 0.00776 | -0.022 | -68.792
-5.5 | -0.474 | 0.00743 | -0.024 | -63.808
-5 | -0.414 | 0.00718 | -0.026 | -57.671
-4.5 | -0.353 | 0.00692 | -0.028 | -50.962
-4 | -0.291 | 0.00614 | -0.029 | -47.405
-3.5 | -0.229 | 0.00581 | -0.031 | -39.36
-3 | -0.166 | 0.00557 | -0.033 | -29.819
-2.5 | -0.103 | 0.00622 | -0.035 | -16.624
-2 | -0.04 | 0.00618 | -0.037 | -6.499
-1.5 | 0.023 | 0.00607 | -0.038 | 3.83
-1 | 0.087 | 0.00608 | -0.04 | 14.272
-0.5 | 0.15 | 0.00606 | -0.042 | 24.832
0 | 0.216 | 0.00607 | -0.044 | 35.574
0.5 | 0.28 | 0.00614 | -0.046 | 45.642
1 | 0.344 | 0.00608 | -0.047 | 56.613
1.5 | 0.408 | 0.00617 | -0.049 | 66.208
2 | 0.472 | 0.00652 | -0.051 | 72.418
2.5 | 0.536 | 0.00606 | -0.053 | 88.582
3 | 0.594 | 0.00644 | -0.054 | 92.264
3.5 | 0.654 | 0.00673 | -0.056 | 97.122
4 | 0.714 | 0.00711 | -0.057 | 100.529
4.5 | 0.774 | 0.00781 | -0.059 | 99.059
5 | 0.832 | 0.00847 | -0.061 | 98.222
5.5 | 0.89 | 0.00884 | -0.062 | 100.671
6 | 0.946 | 0.00932 | -0.064 | 101.537
6.5 | 1.001 | 0.0097 | -0.065 | 103.258
7 | 1.054 | 0.01009 | -0.067 | 104.446
7.5 | 1.105 | 0.01052 | -0.069 | 105.05
8 | 1.154 | 0.01084 | -0.07 | 106.513
8.5 | 1.201 | 0.01132 | -0.072 | 106.057
9 | 1.244 | 0.0118 | -0.073 | 105.496
9.5 | 1.285 | 0.01232 | -0.075 | 104.352
10 | 1.323 | 0.01285 | -0.076 | 102.921
10.5 | 1.357 | 0.01343 | -0.078 | 101.019
11 | 1.387 | 0.01402 | -0.079 | 98.972
11.5 | 1.414 | 0.01466 | -0.081 | 96.469
12 | 1.437 | 0.01535 | -0.082 | 93.576
12.5 | 1.456 | 0.01606 | -0.084 | 90.612
13 | 1.471 | 0.0168 | -0.085 | 87.545
13.5 | 1.481 | 0.01759 | -0.087 | 84.194
14 | 1.488 | 0.01847 | -0.088 | 80.562
14.5 | 1.491 | 0.01934 | -0.089 | 77.07
15 | 1.49 | 0.02028 | -0.091 | 73.458
15.5 | 1.485 | 0.02129 | -0.092 | 69.743
16 | 1.477 | 0.02235 | -0.093 | 66.052
16.5 | 1.465 | 0.02362 | -0.094 | 62.01
17 | 1.45 | 0.02475 | -0.096 | 58.562
17.5 | 1.432 | 0.0261 | -0.097 | 54.874
18 | 1.412 | 0.02749 | -0.098 | 51.343
18.5 | 1.389 | 0.02863 | -0.099 | 48.531
19 | 1.364 | 0.03036 | -0.1 | 44.946
19.5 | 1.338 | 0.03199 | -0.101 | 41.81

## 148. Re 20M Mach 0.10 (2)
BIGFOIL.COM POLAR EXPORT
NACA66(4)-221
NACA66(4)-221 |  |  |  | Cl Max: | 1.5425 | at alpha= | 20 | deg
XFOIL ncrit=9 |  |  |  | L/D Max: | 97.0316 | at alpha= | 2 | deg
Re: | 20000000 |  |  | Cd Min: | 0.04257 | at alpha= | 20 | deg
Mach: | 0.1 |  |  | Cl=0 at alpha= | -1.7578 | deg
|  |  |  | @ Cl=0.1, Cd= | 0.0031588
|  |  |  | @ Cl=0.4, Cd= | 0.0041357
|  |  |  | @ Cl=0.6, Cd= | 0.0092189
alpha (deg) | Cl | Cd | Cm | Cl/Cd
-20 | -1.359 | 0.03173 | -0.1026 | -42.8301
-19.5 | -1.3342 | 0.02986 | -0.1015 | -44.6818
-19 | -1.3062 | 0.02825 | -0.1004 | -46.2372
-18.5 | -1.2777 | 0.02667 | -0.0992 | -47.9078
-18 | -1.248 | 0.02523 | -0.098 | -49.4649
-17.5 | -1.2165 | 0.02393 | -0.0968 | -50.8358
-17 | -1.186 | 0.02262 | -0.0953 | -52.4315
-16.5 | -1.1512 | 0.02154 | -0.0942 | -53.4448
-16 | -1.1196 | 0.02033 | -0.0927 | -55.0713
-15 | -1.0503 | 0.01833 | -0.0899 | -57.2995
-14.5 | -1.014 | 0.01746 | -0.0885 | -58.0756
-14 | -0.9782 | 0.01656 | -0.0871 | -59.07
-13.5 | -0.9429 | 0.01567 | -0.0854 | -60.1723
-13 | -0.9058 | 0.01488 | -0.0839 | -60.8737
-12.5 | -0.8702 | 0.01408 | -0.0821 | -61.804
-12 | -0.8303 | 0.01346 | -0.0808 | -61.6865
-11.5 | -0.7925 | 0.01279 | -0.0791 | -61.9625
-11 | -0.7529 | 0.01221 | -0.0776 | -61.6626
-10.5 | -0.7138 | 0.0116 | -0.076 | -61.5345
-10 | -0.6746 | 0.01101 | -0.0743 | -61.2716
-9.5 | -0.6348 | 0.01046 | -0.0727 | -60.6883
-9 | -0.5948 | 0.00993 | -0.071 | -59.8993
-8.5 | -0.5537 | 0.00946 | -0.0694 | -58.5307
-8 | -0.5143 | 0.00897 | -0.0675 | -57.3356
-7.5 | -0.4742 | 0.00853 | -0.0656 | -55.592
-7 | -0.4338 | 0.00811 | -0.0636 | -53.4895
-6.5 | -0.3927 | 0.00772 | -0.0618 | -50.8679
-6 | -0.3527 | 0.00735 | -0.0597 | -47.9864
-5.5 | -0.3129 | 0.00698 | -0.0574 | -44.8281
-5 | -0.2761 | 0.00661 | -0.0545 | -41.77
-4.5 | -0.2517 | 0.00633 | -0.0487 | -39.763
-4 | -0.2115 | 0.00599 | -0.0463 | -35.3088
-3.5 | -0.166 | 0.00567 | -0.0449 | -29.2769
-3 | -0.1183 | 0.00536 | -0.044 | -22.0709
-2.5 | -0.0717 | 0.00498 | -0.0429 | -14.3976
-1.5 | 0.0249 | 0.00392 | -0.0416 | 6.352
-1 | 0.0755 | 0.00331 | -0.0415 | 22.8097
-0.5 | 0.1306 | 0.00297 | -0.0421 | 43.9731
0 | 0.19 | 0.00288 | -0.0435 | 65.9722
0.5 | 0.2497 | 0.00294 | -0.0449 | 84.932
1 | 0.3026 | 0.00327 | -0.0449 | 92.5382
2 | 0.3988 | 0.00411 | -0.0432 | 97.0316
2.5 | 0.4324 | 0.00483 | -0.0394 | 89.5238
3 | 0.4669 | 0.00536 | -0.0357 | 87.1082
3.5 | 0.4729 | 0.00593 | -0.026 | 79.747
4 | 0.4914 | 0.00653 | -0.0193 | 75.2527
4.5 | 0.5132 | 0.00722 | -0.0136 | 71.0803
5 | 0.5393 | 0.00793 | -0.0089 | 68.0076
5.5 | 0.5697 | 0.00862 | -0.0052 | 66.0905
6 | 0.6036 | 0.00929 | -0.0022 | 64.9731
6.5 | 0.6398 | 0.00993 | 0.0003 | 64.431
7 | 0.6776 | 0.01055 | 0.0024 | 64.2275
7.5 | 0.7169 | 0.01115 | 0.0042 | 64.296
8 | 0.755 | 0.01181 | 0.0061 | 63.9289
8.5 | 0.7945 | 0.01243 | 0.0077 | 63.9179
9 | 0.8311 | 0.01318 | 0.0097 | 63.0577
9.5 | 0.8705 | 0.01385 | 0.0113 | 62.852
10 | 0.9058 | 0.0147 | 0.0133 | 61.619
10.5 | 0.9458 | 0.01541 | 0.0145 | 61.3757
11 | 0.9801 | 0.01638 | 0.0165 | 59.8352
11.5 | 1.0183 | 0.0172 | 0.0178 | 59.2035
12 | 1.0561 | 0.01807 | 0.0192 | 58.4449
12.5 | 1.0907 | 0.01912 | 0.0208 | 57.045
13 | 1.1286 | 0.02002 | 0.022 | 56.3736
13.5 | 1.1606 | 0.02121 | 0.0238 | 54.7195
14 | 1.1976 | 0.02221 | 0.0249 | 53.9217
14.5 | 1.2302 | 0.02345 | 0.0264 | 52.4606
15 | 1.2591 | 0.02494 | 0.0283 | 50.4852
15.5 | 1.2934 | 0.02616 | 0.0294 | 49.4419
16 | 1.3228 | 0.02771 | 0.0309 | 47.7373
16.5 | 1.3565 | 0.02901 | 0.0319 | 46.7597
17 | 1.3841 | 0.03072 | 0.0333 | 45.0553
17.5 | 1.4149 | 0.03229 | 0.0343 | 43.8185
18 | 1.4416 | 0.03418 | 0.0356 | 42.1767
18.5 | 1.4707 | 0.03592 | 0.0365 | 40.9438
19 | 1.4969 | 0.03788 | 0.0375 | 39.5169
19.5 | 1.5206 | 0.04013 | 0.0385 | 37.8919
20 | 1.5425 | 0.04257 | 0.0394 | 36.2344

## 149. Re 20M Mach 0.25 (1)
BIGFOIL.COM POLAR EXPORT
NACA66(4)-221
NACA66(4)-221 |  |  |  | Cl Max: | 1.401 | at alpha= | 12.5 | deg
JavaFoil+Calcfoil stall+Eppler ext transition |  |  |  | L/D Max: | 102.747 | at alpha= | 8 | deg
Re: | 20000000 |  |  | Cd Min: | 0.0057 | at alpha= | -3 | deg
Mach: | 0.25 |  |  | Cl=0 at alpha= | -1.6846 | deg
|  |  |  | @ Cl=0.1, Cd= | 0.0061534
|  |  |  | @ Cl=0.4, Cd= | 0.0063279
|  |  |  | @ Cl=0.6, Cd= | 0.0065964
alpha (deg) | Cl | Cd | Cm | Cl/Cd
-19 | -0.899 | 0.03537 | 0.02 | -25.415
-18.5 | -0.947 | 0.03212 | 0.019 | -29.483
-18 | -0.992 | 0.02883 | 0.017 | -34.387
-17.5 | -1.029 | 0.02708 | 0.016 | -38.015
-17 | -1.063 | 0.02507 | 0.014 | -42.412
-16.5 | -1.092 | 0.02385 | 0.013 | -45.767
-16 | -1.115 | 0.02227 | 0.011 | -50.071
-15.5 | -1.133 | 0.0209 | 0.01 | -54.213
-15 | -1.145 | 0.01964 | 0.008 | -58.279
-14.5 | -1.151 | 0.01841 | 0.007 | -62.54
-14 | -1.152 | 0.01737 | 0.005 | -66.312
-13.5 | -1.147 | 0.01614 | 0.003 | -71.031
-13 | -1.136 | 0.01527 | 0.002 | -74.394
-12.5 | -1.12 | 0.0146 | 0 | -76.706
-12 | -1.098 | 0.01393 | -0.002 | -78.793
-11.5 | -1.072 | 0.01317 | -0.003 | -81.384
-11 | -1.04 | 0.01259 | -0.005 | -82.624
-10.5 | -1.005 | 0.01198 | -0.007 | -83.913
-10 | -0.965 | 0.01147 | -0.009 | -84.159
-9.5 | -0.922 | 0.01057 | -0.01 | -87.284
-9 | -0.876 | 0.01045 | -0.012 | -83.842
-8.5 | -0.826 | 0.00962 | -0.014 | -85.885
-8 | -0.775 | 0.00915 | -0.016 | -84.66
-7.5 | -0.72 | 0.00916 | -0.017 | -78.668
-7 | -0.664 | 0.0088 | -0.019 | -75.454
-6.5 | -0.606 | 0.00845 | -0.021 | -71.669
-6 | -0.546 | 0.00811 | -0.023 | -67.414
-5.5 | -0.486 | 0.0077 | -0.025 | -63.08
-5 | -0.424 | 0.00739 | -0.026 | -57.375
-4.5 | -0.362 | 0.00714 | -0.028 | -50.614
-4 | -0.298 | 0.00653 | -0.03 | -45.693
-3.5 | -0.235 | 0.00596 | -0.032 | -39.359
-3 | -0.171 | 0.0057 | -0.034 | -29.897
-2.5 | -0.106 | 0.00626 | -0.036 | -16.937
-2 | -0.041 | 0.00626 | -0.038 | -6.581
-1.5 | 0.024 | 0.00621 | -0.039 | 3.846
-1 | 0.089 | 0.00615 | -0.041 | 14.469
-0.5 | 0.154 | 0.00617 | -0.043 | 25.008
0 | 0.222 | 0.00617 | -0.045 | 35.963
0.5 | 0.288 | 0.00619 | -0.047 | 46.542
1 | 0.354 | 0.0063 | -0.049 | 56.163
1.5 | 0.42 | 0.00634 | -0.051 | 66.213
2 | 0.48 | 0.0067 | -0.052 | 71.711
2.5 | 0.545 | 0.00633 | -0.054 | 86.056
3 | 0.609 | 0.00664 | -0.055 | 91.761
3.5 | 0.67 | 0.00694 | -0.057 | 96.565
4 | 0.732 | 0.00734 | -0.059 | 99.72
4.5 | 0.793 | 0.0081 | -0.06 | 97.886
5 | 0.853 | 0.00884 | -0.062 | 96.475
5.5 | 0.911 | 0.00923 | -0.064 | 98.765
6 | 0.968 | 0.00966 | -0.065 | 100.23
6.5 | 1.023 | 0.01014 | -0.067 | 100.959
7 | 1.076 | 0.0106 | -0.069 | 101.527
7.5 | 1.127 | 0.01105 | -0.07 | 101.978
8 | 1.174 | 0.01143 | -0.072 | 102.747
8.5 | 1.218 | 0.01195 | -0.074 | 101.964
9 | 1.258 | 0.0125 | -0.075 | 100.714
9.5 | 1.295 | 0.01307 | -0.077 | 99.025
10 | 1.326 | 0.01374 | -0.078 | 96.488
10.5 | 1.353 | 0.01441 | -0.08 | 93.847
11 | 1.374 | 0.01508 | -0.081 | 91.077
11.5 | 1.389 | 0.01584 | -0.083 | 87.694
12 | 1.398 | 0.01662 | -0.084 | 84.123
12.5 | 1.401 | 0.01749 | -0.086 | 80.09
13 | 1.397 | 0.01838 | -0.087 | 76.023
13.5 | 1.387 | 0.01935 | -0.089 | 71.68
14 | 1.37 | 0.02038 | -0.09 | 67.227
14.5 | 1.347 | 0.02145 | -0.091 | 62.797
15 | 1.317 | 0.02267 | -0.093 | 58.075
15.5 | 1.28 | 0.02396 | -0.094 | 53.451
16 | 1.238 | 0.02548 | -0.095 | 48.595
16.5 | 1.19 | 0.02696 | -0.096 | 44.154
17 | 1.137 | 0.02868 | -0.098 | 39.657
17.5 | 1.079 | 0.0303 | -0.099 | 35.631

## 150. Re 20M Mach 0.25 (2)
BIGFOIL.COM POLAR EXPORT
NACA66(4)-221
NACA66(4)-221 |  |  |  | Cl Max: | 1.5388 | at alpha= | 20 | deg
XFOIL ncrit=9 |  |  |  | L/D Max: | 105.086 | at alpha= | 1.5 | deg
Re: | 20000000 |  |  | Cd Min: | 0.05132 | at alpha= | 20 | deg
Mach: | 0.25 |  |  | Cl=0 at alpha= | -1.7594 | deg
|  |  |  | @ Cl=0.1, Cd= | 0.0031071
|  |  |  | @ Cl=0.4, Cd= | 0.0038873
|  |  |  | @ Cl=0.6, Cd= | 0.010365
alpha (deg) | Cl | Cd | Cm | Cl/Cd
-20 | -1.3579 | 0.03859 | -0.1198 | -35.1879
-19.5 | -1.3367 | 0.03591 | -0.1183 | -37.2236
-19 | -1.3105 | 0.03365 | -0.1168 | -38.945
-18.5 | -1.2828 | 0.03153 | -0.1152 | -40.6851
-18 | -1.2557 | 0.02951 | -0.1134 | -42.5517
-17.5 | -1.2267 | 0.02767 | -0.1115 | -44.3332
-17 | -1.1954 | 0.02601 | -0.1096 | -45.9592
-16.5 | -1.1622 | 0.02452 | -0.1077 | -47.398
-16 | -1.1291 | 0.02307 | -0.1058 | -48.9423
-15.5 | -1.0925 | 0.02186 | -0.104 | -49.9771
-15 | -1.056 | 0.02071 | -0.1022 | -50.9899
-14.5 | -1.0201 | 0.01954 | -0.1002 | -52.2057
-14 | -0.9809 | 0.01855 | -0.0985 | -52.8787
-13.5 | -0.946 | 0.01743 | -0.0963 | -54.2742
-13 | -0.9066 | 0.01654 | -0.0945 | -54.8126
-12.5 | -0.8717 | 0.01553 | -0.0921 | -56.1301
-12 | -0.8302 | 0.0148 | -0.0904 | -56.0946
-11.5 | -0.7895 | 0.01406 | -0.0886 | -56.1522
-11 | -0.7497 | 0.0133 | -0.0866 | -56.3684
-10.5 | -0.7068 | 0.01268 | -0.0851 | -55.7413
-10 | -0.6674 | 0.01198 | -0.083 | -55.7095
-9.5 | -0.6259 | 0.01137 | -0.0811 | -55.0484
-9 | -0.5861 | 0.01075 | -0.079 | -54.5209
-8.5 | -0.5425 | 0.01025 | -0.0773 | -52.9268
-8 | -0.5025 | 0.00968 | -0.0751 | -51.9112
-7.5 | -0.4598 | 0.00922 | -0.0733 | -49.8698
-7 | -0.4191 | 0.00871 | -0.0711 | -48.1171
-6.5 | -0.3766 | 0.00827 | -0.0691 | -45.5381
-6 | -0.3344 | 0.00783 | -0.0671 | -42.7075
-5.5 | -0.2921 | 0.00741 | -0.0651 | -39.4197
-5 | -0.2508 | 0.00701 | -0.0628 | -35.7775
-4.5 | -0.214 | 0.00657 | -0.0595 | -32.5723
-4 | -0.1982 | 0.0061 | -0.0519 | -32.4918
-3.5 | -0.16 | 0.00577 | -0.0486 | -27.7296
-3 | -0.1148 | 0.00545 | -0.0468 | -21.0642
-2.5 | -0.0702 | 0.00502 | -0.045 | -13.9841
-2 | -0.0231 | 0.00453 | -0.0437 | -5.0993
-1.5 | 0.0249 | 0.00388 | -0.0427 | 6.4175
-1 | 0.0766 | 0.00325 | -0.0425 | 23.5692
-0.5 | 0.1339 | 0.0029 | -0.0432 | 46.1724
0 | 0.1958 | 0.00287 | -0.0447 | 68.223
0.5 | 0.259 | 0.00291 | -0.0464 | 89.0034
1 | 0.3159 | 0.00314 | -0.0469 | 100.6051
1.5 | 0.3678 | 0.0035 | -0.0464 | 105.0857
2 | 0.4127 | 0.00404 | -0.0445 | 102.1535
2.5 | 0.4447 | 0.00476 | -0.04 | 93.4244
3 | 0.4723 | 0.00532 | -0.0345 | 88.7782
3.5 | 0.4645 | 0.00607 | -0.0218 | 76.5239
4 | 0.4812 | 0.00682 | -0.0147 | 70.5572
4.5 | 0.4988 | 0.00772 | -0.0081 | 64.6114
5 | 0.5239 | 0.00859 | -0.0031 | 60.9895
5.5 | 0.5563 | 0.00935 | 0.0004 | 59.4973
6.5 | 0.6243 | 0.01093 | 0.0067 | 57.118
7 | 0.666 | 0.01154 | 0.0084 | 57.7123
7.5 | 0.7042 | 0.01229 | 0.0107 | 57.2986
8 | 0.7454 | 0.01298 | 0.0124 | 57.4268
8.5 | 0.7841 | 0.01378 | 0.0145 | 56.9013
9 | 0.8246 | 0.01453 | 0.0162 | 56.7515
9.5 | 0.8617 | 0.01544 | 0.0184 | 55.8096
10 | 0.9019 | 0.01627 | 0.0201 | 55.4333
10.5 | 0.9425 | 0.0171 | 0.0217 | 55.117
11 | 0.9781 | 0.01819 | 0.0239 | 53.7713
11.5 | 1.019 | 0.01909 | 0.0253 | 53.3787
12 | 1.0548 | 0.02026 | 0.0273 | 52.0632
12.5 | 1.0931 | 0.02134 | 0.0289 | 51.2231
13 | 1.1311 | 0.02246 | 0.0306 | 50.3606
13.5 | 1.1649 | 0.02384 | 0.0326 | 48.8633
14 | 1.2034 | 0.02499 | 0.034 | 48.1553
14.5 | 1.2332 | 0.02667 | 0.0363 | 46.2392
15 | 1.2683 | 0.02811 | 0.038 | 45.1192
15.5 | 1.2987 | 0.0299 | 0.0399 | 43.4348
16 | 1.3336 | 0.03144 | 0.0413 | 42.4173
16.5 | 1.3644 | 0.0333 | 0.043 | 40.973
17 | 1.3954 | 0.03519 | 0.0446 | 39.6533
17.5 | 1.4229 | 0.0374 | 0.0462 | 38.0455
18 | 1.4513 | 0.0396 | 0.0477 | 36.649
18.5 | 1.4751 | 0.04225 | 0.0492 | 34.9136
19 | 1.5009 | 0.0448 | 0.0505 | 33.5022
19.5 | 1.5204 | 0.04792 | 0.0519 | 31.7279
20 | 1.5388 | 0.05132 | 0.0529 | 29.9844

## 151. Re 20M Mach 0.50 (1)
BIGFOIL.COM POLAR EXPORT
NACA66(4)-221
NACA66(4)-221 |  |  |  | Cl Max: | 1.265 | at alpha= | 20 | deg
JavaFoil+Calcfoil stall+Eppler ext transition |  |  |  | L/D Max: | 93.909 | at alpha= | 4 | deg
Re: | 20000000 |  |  | Cd Min: | 0.00608 | at alpha= | -2.5 | deg
Mach: | 0.5 |  |  | Cl=0 at alpha= | -1.6849 | deg
|  |  |  | @ Cl=0.1, Cd= | 0.0066806
|  |  |  | @ Cl=0.4, Cd= | 0.007059
|  |  |  | @ Cl=0.6, Cd= | 0.0072163
alpha (deg) | Cl | Cd | Cm | Cl/Cd
-20 | -1.068 | 0.19655 | 0.017 | -5.434
-19.5 | -1.038 | 0.18921 | 0.016 | -5.485
-19 | -1.009 | 0.18724 | 0.014 | -5.388
-18.5 | -0.985 | 0.16155 | 0.014 | -6.095
-18 | -0.956 | 0.15486 | 0.013 | -6.173
-17.5 | -0.926 | 0.1479 | 0.011 | -6.26
-17 | -0.896 | 0.13508 | 0.01 | -6.633
-16.5 | -0.867 | 0.12694 | 0.009 | -6.829
-16 | -0.838 | 0.11758 | 0.008 | -7.129
-15.5 | -0.808 | 0.11413 | 0.007 | -7.078
-15 | -0.777 | 0.10952 | 0.005 | -7.092
-14.5 | -0.763 | 0.0923 | 0.005 | -8.263
-14 | -0.767 | 0.06309 | 0.005 | -12.156
-13.5 | -0.726 | 0.06552 | 0.003 | -11.084
-13 | -0.771 | 0.0262 | 0.002 | -29.435
-12.5 | -0.745 | 0.02207 | 0 | -33.754
-12 | -0.715 | 0.01941 | -0.002 | -36.822
-11.5 | -0.678 | 0.01969 | -0.004 | -34.44
-11 | -0.648 | 0.01708 | -0.006 | -37.956
-10.5 | -0.614 | 0.01674 | -0.007 | -36.683
-10 | -0.581 | 0.01508 | -0.009 | -38.507
-9.5 | -0.634 | 0.01378 | -0.011 | -46.018
-9 | -0.82 | 0.01295 | -0.013 | -63.276
-8.5 | -0.828 | 0.01203 | -0.015 | -68.88
-8 | -0.805 | 0.01171 | -0.017 | -68.76
-7.5 | -0.766 | 0.01066 | -0.019 | -71.807
-7 | -0.716 | 0.01003 | -0.021 | -71.385
-6.5 | -0.66 | 0.00997 | -0.023 | -66.181
-6 | -0.599 | 0.00948 | -0.025 | -63.211
-5.5 | -0.535 | 0.00908 | -0.027 | -58.885
-5 | -0.468 | 0.00852 | -0.029 | -54.97
-4.5 | -0.4 | 0.00814 | -0.031 | -49.203
-4 | -0.331 | 0.00778 | -0.033 | -42.498
-3.5 | -0.26 | 0.00674 | -0.036 | -38.616
-3 | -0.189 | 0.00637 | -0.038 | -29.702
-2.5 | -0.118 | 0.00608 | -0.04 | -19.402
-2 | -0.046 | 0.00688 | -0.042 | -6.65
-1.5 | 0.027 | 0.0068 | -0.044 | 3.9
-1 | 0.099 | 0.00668 | -0.046 | 14.803
-0.5 | 0.171 | 0.00672 | -0.047 | 25.516
0 | 0.245 | 0.00669 | -0.049 | 36.612
0.5 | 0.317 | 0.00675 | -0.051 | 46.975
1 | 0.389 | 0.00703 | -0.053 | 55.387
1.5 | 0.461 | 0.00722 | -0.055 | 63.88
2 | 0.533 | 0.00682 | -0.057 | 78.147
2.5 | 0.604 | 0.00724 | -0.059 | 83.49
3 | 0.676 | 0.00765 | -0.061 | 88.309
3.5 | 0.743 | 0.00804 | -0.063 | 92.303
4 | 0.81 | 0.00863 | -0.065 | 93.909
4.5 | 0.876 | 0.0101 | -0.067 | 86.791
5 | 0.94 | 0.01064 | -0.069 | 88.351
5.5 | 1.001 | 0.01146 | -0.071 | 87.319
6 | 1.057 | 0.01192 | -0.073 | 88.7
6.5 | 1.107 | 0.0126 | -0.074 | 87.897
7 | 1.149 | 0.01331 | -0.076 | 86.303
7.5 | 1.177 | 0.01393 | -0.078 | 84.51
8 | 1.184 | 0.01502 | -0.08 | 78.792
8.5 | 1.147 | 0.01592 | -0.082 | 72.071
9 | 0.881 | 0.01673 | -0.083 | 52.686
9.5 | 0.78 | 0.01796 | -0.085 | 43.415
10 | 0.812 | 0.01975 | -0.087 | 41.134
10.5 | 0.846 | 0.02041 | -0.088 | 41.451
11 | 0.877 | 0.02282 | -0.09 | 38.43
11.5 | 0.911 | 0.02276 | -0.092 | 40.037
12 | 0.943 | 0.02489 | -0.093 | 37.887
12.5 | 0.972 | 0.02811 | -0.094 | 34.576
13 | 1.003 | 0.03036 | -0.096 | 33.034
13.5 | 1.029 | 0.03452 | -0.097 | 29.816
14 | 0.912 | 0.10203 | -0.061 | 8.942
14.5 | 0.951 | 0.10084 | -0.069 | 9.43
15 | 1.01 | 0.0881 | -0.081 | 11.464
15.5 | 1.096 | 0.06572 | -0.094 | 16.677
16 | 1.143 | 0.06299 | -0.098 | 18.151
16.5 | 1.132 | 0.08468 | -0.093 | 13.373
17 | 1.108 | 0.12403 | -0.081 | 8.932
17.5 | 1.112 | 0.15707 | -0.071 | 7.08
18 | 1.141 | 0.17058 | -0.073 | 6.69
18.5 | 1.171 | 0.18113 | -0.075 | 6.465
19 | 1.204 | 0.18309 | -0.079 | 6.579
19.5 | 1.236 | 0.18706 | -0.082 | 6.61
20 | 1.265 | 0.19833 | -0.083 | 6.376

## 152. Re 20M Mach 0.50 (2)
BIGFOIL.COM POLAR EXPORT
NACA66(4)-221
NACA66(4)-221 |  |  |  | Cl Max: | 1.1423 | at alpha= | 13.5 | deg
XFOIL ncrit=9 |  |  |  | L/D Max: | 143.333 | at alpha= | 1.5 | deg
Re: | 20000000 |  |  | Cd Min: | 0.13744 | at alpha= | 18.5 | deg
Mach: | 0.5 |  |  | Cl=0 at alpha= | -1.7646 | deg
|  |  |  | @ Cl=0.1, Cd= | 0.002958
|  |  |  | @ Cl=0.4, Cd= | 0.0030044
|  |  |  | @ Cl=0.6, Cd= | 0.016167
alpha (deg) | Cl | Cd | Cm | Cl/Cd
-18 | -0.6037 | 0.11541 | -0.1254 | -5.2309
-17.5 | -0.6214 | 0.10433 | -0.1324 | -5.9561
-17 | -0.6374 | 0.09374 | -0.1391 | -6.7997
-16.5 | -0.6577 | 0.08298 | -0.1457 | -7.926
-16 | -0.6837 | 0.07242 | -0.1517 | -9.4408
-15.5 | -0.7085 | 0.06281 | -0.1559 | -11.2801
-15 | -0.7411 | 0.05355 | -0.1584 | -13.8394
-14.5 | -0.771 | 0.04555 | -0.1584 | -16.9265
-14 | -0.7993 | 0.03866 | -0.156 | -20.6751
-13.5 | -0.8254 | 0.03278 | -0.1514 | -25.18
-13 | -0.8427 | 0.02804 | -0.1452 | -30.0535
-12.5 | -0.8392 | 0.02461 | -0.139 | -34.1
-12 | -0.8171 | 0.02214 | -0.1335 | -36.9061
-11.5 | -0.7803 | 0.02044 | -0.129 | -38.1751
-11 | -0.739 | 0.01897 | -0.125 | -38.9562
-10.5 | -0.6927 | 0.01782 | -0.1214 | -38.8721
-10 | -0.6465 | 0.0167 | -0.1181 | -38.7126
-9.5 | -0.5967 | 0.0158 | -0.1152 | -37.7658
-9 | -0.5508 | 0.01482 | -0.112 | -37.166
-8.5 | -0.5015 | 0.01402 | -0.1093 | -35.7703
-8 | -0.4534 | 0.0132 | -0.1066 | -34.3485
-7.5 | -0.4045 | 0.01246 | -0.1041 | -32.4639
-7 | -0.3555 | 0.01176 | -0.1017 | -30.2296
-6.5 | -0.3086 | 0.01105 | -0.0991 | -27.9276
-6 | -0.2601 | 0.01044 | -0.0967 | -24.9138
-5.5 | -0.2123 | 0.00983 | -0.0942 | -21.5972
-5 | -0.1656 | 0.00923 | -0.0917 | -17.9415
-4 | -0.0922 | 0.00771 | -0.0832 | -11.9585
-3.5 | -0.0703 | 0.00675 | -0.0764 | -10.4148
-3 | -0.0403 | 0.00605 | -0.0707 | -6.6612
-2.5 | -0.0516 | 0.00526 | -0.0565 | -9.8099
-2 | -0.0226 | 0.00454 | -0.0502 | -4.978
-1.5 | 0.0254 | 0.00384 | -0.0477 | 6.6146
-1 | 0.0772 | 0.00298 | -0.0461 | 25.906
-0.5 | 0.1496 | 0.00291 | -0.0481 | 51.4089
0 | 0.2227 | 0.00293 | -0.0502 | 76.0068
0.5 | 0.2956 | 0.00297 | -0.0522 | 99.5286
1 | 0.3692 | 0.00296 | -0.0544 | 124.7297
1.5 | 0.4386 | 0.00306 | -0.0557 | 143.3333
2 | 0.4755 | 0.00379 | -0.0505 | 125.4617
2.5 | 0.5061 | 0.00439 | -0.0439 | 115.2847
3 | 0.4823 | 0.0053 | -0.0265 | 91
3.5 | 0.4791 | 0.00653 | -0.0144 | 73.3691
4 | 0.4552 | 0.0086 | 0.0002 | 52.9302
4.5 | 0.4571 | 0.01035 | 0.0098 | 44.1643
5 | 0.4703 | 0.01194 | 0.0173 | 39.3886
5.5 | 0.4993 | 0.01322 | 0.0221 | 37.7685
6 | 0.5375 | 0.0143 | 0.0256 | 37.5874
6.5 | 0.5717 | 0.01556 | 0.0296 | 36.7416
7 | 0.6174 | 0.01654 | 0.0319 | 37.3277
7.5 | 0.6636 | 0.01756 | 0.0342 | 37.7904
8 | 0.7111 | 0.01855 | 0.0365 | 38.3342
8.5 | 0.7542 | 0.01981 | 0.0392 | 38.0717
9 | 0.8018 | 0.02092 | 0.0415 | 38.327
9.5 | 0.8457 | 0.02226 | 0.0442 | 37.9919
10 | 0.8918 | 0.02357 | 0.0468 | 37.8362
10.5 | 0.9378 | 0.02496 | 0.0495 | 37.5721
11 | 0.9817 | 0.02651 | 0.0524 | 37.0313
11.5 | 1.0276 | 0.02804 | 0.0553 | 36.6476
12 | 1.0656 | 0.03008 | 0.0589 | 35.4255
12.5 | 1.1022 | 0.03229 | 0.0626 | 34.1344
13 | 1.1295 | 0.03513 | 0.0669 | 32.152
13.5 | 1.1423 | 0.03896 | 0.0716 | 29.3198
14 | 1.1306 | 0.04456 | 0.0765 | 25.3725
14.5 | 1.1098 | 0.05126 | 0.0802 | 21.6504
15 | 1.0812 | 0.0593 | 0.0821 | 18.2327
15.5 | 1.055 | 0.0681 | 0.0819 | 15.4919
16 | 1.0194 | 0.07863 | 0.0793 | 12.9645
16.5 | 0.9938 | 0.08917 | 0.0751 | 11.145
17 | 0.9624 | 0.10124 | 0.0689 | 9.5061
17.5 | 0.9371 | 0.11325 | 0.0618 | 8.2746
18 | 0.9153 | 0.1254 | 0.0541 | 7.299
18.5 | 0.8965 | 0.13744 | 0.0463 | 6.5228