## index
index | Re | Mach | Datasource
1 | 50000 | 0 | JavaFoil+Calcfoil stall+Eppler ext transition
2 | 50000 | 0 | XFOIL ncrit=9
3 | 50000 | 0.1 | JavaFoil+Calcfoil stall+Eppler ext transition
4 | 50000 | 0.1 | XFOIL ncrit=9
5 | 50000 | 0.25 | JavaFoil+Calcfoil stall+Eppler ext transition
6 | 50000 | 0.25 | XFOIL ncrit=9
7 | 50000 | 0.5 | JavaFoil+Calcfoil stall+Eppler ext transition
8 | 50000 | 0.5 | XFOIL ncrit=9
9 | 100000 | 0 | JavaFoil+Calcfoil stall+Eppler ext transition
10 | 100000 | 0 | XFOIL ncrit=9
11 | 100000 | 0.1 | JavaFoil+Calcfoil stall+Eppler ext transition
12 | 100000 | 0.1 | XFOIL ncrit=9
13 | 100000 | 0.25 | JavaFoil+Calcfoil stall+Eppler ext transition
14 | 100000 | 0.25 | XFOIL ncrit=9
15 | 100000 | 0.5 | JavaFoil+Calcfoil stall+Eppler ext transition
16 | 100000 | 0.5 | XFOIL ncrit=9
17 | 250000 | 0 | JavaFoil+Calcfoil stall+Eppler ext transition
18 | 250000 | 0 | XFOIL ncrit=9
19 | 250000 | 0.1 | JavaFoil+Calcfoil stall+Eppler ext transition
20 | 250000 | 0.1 | XFOIL ncrit=9
21 | 250000 | 0.25 | JavaFoil+Calcfoil stall+Eppler ext transition
22 | 250000 | 0.25 | XFOIL ncrit=9
23 | 250000 | 0.5 | JavaFoil+Calcfoil stall+Eppler ext transition
24 | 250000 | 0.5 | XFOIL ncrit=9
25 | 500000 | 0 | JavaFoil+Calcfoil stall+Eppler ext transition
26 | 500000 | 0 | XFOIL ncrit=9
27 | 500000 | 0.1 | JavaFoil+Calcfoil stall+Eppler ext transition
28 | 500000 | 0.1 | XFOIL ncrit=9
29 | 500000 | 0.25 | JavaFoil+Calcfoil stall+Eppler ext transition
30 | 500000 | 0.25 | XFOIL ncrit=9
31 | 500000 | 0.5 | JavaFoil+Calcfoil stall+Eppler ext transition
32 | 500000 | 0.5 | XFOIL ncrit=9
33 | 750000 | 0 | JavaFoil+Calcfoil stall+Eppler ext transition
34 | 750000 | 0 | XFOIL ncrit=9
35 | 750000 | 0.1 | JavaFoil+Calcfoil stall+Eppler ext transition
36 | 750000 | 0.1 | XFOIL ncrit=9
37 | 750000 | 0.25 | JavaFoil+Calcfoil stall+Eppler ext transition
38 | 750000 | 0.25 | XFOIL ncrit=9
39 | 750000 | 0.5 | JavaFoil+Calcfoil stall+Eppler ext transition
40 | 750000 | 0.5 | XFOIL ncrit=9
41 | 1000000 | 0 | JavaFoil+Calcfoil stall+Eppler ext transition
42 | 1000000 | 0 | XFOIL ncrit=9
43 | 1000000 | 0.1 | JavaFoil+Calcfoil stall+Eppler ext transition
44 | 1000000 | 0.1 | XFOIL ncrit=9
45 | 1000000 | 0.25 | JavaFoil+Calcfoil stall+Eppler ext transition
46 | 1000000 | 0.25 | XFOIL ncrit=9
47 | 1000000 | 0.5 | JavaFoil+Calcfoil stall+Eppler ext transition
48 | 1000000 | 0.5 | XFOIL ncrit=9
49 | 2000000 | 0 | JavaFoil+Calcfoil stall+Eppler ext transition
50 | 2000000 | 0 | XFOIL ncrit=9
51 | 2000000 | 0.1 | JavaFoil+Calcfoil stall+Eppler ext transition
52 | 2000000 | 0.1 | XFOIL ncrit=9
53 | 2000000 | 0.25 | JavaFoil+Calcfoil stall+Eppler ext transition
54 | 2000000 | 0.25 | XFOIL ncrit=9
55 | 2000000 | 0.5 | JavaFoil+Calcfoil stall+Eppler ext transition
56 | 2000000 | 0.5 | XFOIL ncrit=9
57 | 3000000 | 0 | JavaFoil+Calcfoil stall+Eppler ext transition
58 | 3000000 | 0 | XFOIL ncrit=9
59 | 3000000 | 0.1 | JavaFoil+Calcfoil stall+Eppler ext transition
60 | 3000000 | 0.1 | XFOIL ncrit=9
61 | 3000000 | 0.25 | JavaFoil+Calcfoil stall+Eppler ext transition
62 | 3000000 | 0.25 | XFOIL ncrit=9
63 | 3000000 | 0.5 | JavaFoil+Calcfoil stall+Eppler ext transition
64 | 3000000 | 0.5 | XFOIL ncrit=9
65 | 4000000 | 0 | JavaFoil+Calcfoil stall+Eppler ext transition
66 | 4000000 | 0 | XFOIL ncrit=9
67 | 4000000 | 0.1 | JavaFoil+Calcfoil stall+Eppler ext transition
68 | 4000000 | 0.1 | XFOIL ncrit=9
69 | 4000000 | 0.25 | JavaFoil+Calcfoil stall+Eppler ext transition
70 | 4000000 | 0.25 | XFOIL ncrit=9
71 | 4000000 | 0.5 | JavaFoil+Calcfoil stall+Eppler ext transition
72 | 4000000 | 0.5 | XFOIL ncrit=9
73 | 5000000 | 0 | JavaFoil+Calcfoil stall+Eppler ext transition
74 | 5000000 | 0 | XFOIL ncrit=9
75 | 5000000 | 0.1 | JavaFoil+Calcfoil stall+Eppler ext transition
76 | 5000000 | 0.1 | XFOIL ncrit=9
77 | 5000000 | 0.25 | JavaFoil+Calcfoil stall+Eppler ext transition
78 | 5000000 | 0.25 | XFOIL ncrit=9
79 | 5000000 | 0.5 | JavaFoil+Calcfoil stall+Eppler ext transition
80 | 5000000 | 0.5 | XFOIL ncrit=9
81 | 6000000 | 0 | JavaFoil+Calcfoil stall+Eppler ext transition
82 | 6000000 | 0 | XFOIL ncrit=9
83 | 6000000 | 0.1 | JavaFoil+Calcfoil stall+Eppler ext transition
84 | 6000000 | 0.1 | XFOIL ncrit=9
85 | 6000000 | 0.25 | JavaFoil+Calcfoil stall+Eppler ext transition
86 | 6000000 | 0.25 | XFOIL ncrit=9
87 | 6000000 | 0.5 | JavaFoil+Calcfoil stall+Eppler ext transition
88 | 6000000 | 0.5 | XFOIL ncrit=9
89 | 7000000 | 0 | JavaFoil+Calcfoil stall+Eppler ext transition
90 | 7000000 | 0 | XFOIL ncrit=9
91 | 7000000 | 0.1 | JavaFoil+Calcfoil stall+Eppler ext transition
92 | 7000000 | 0.1 | XFOIL ncrit=9
93 | 7000000 | 0.25 | JavaFoil+Calcfoil stall+Eppler ext transition
94 | 7000000 | 0.25 | XFOIL ncrit=9
95 | 7000000 | 0.5 | JavaFoil+Calcfoil stall+Eppler ext transition
96 | 7000000 | 0.5 | XFOIL ncrit=9
97 | 8000000 | 0 | JavaFoil+Calcfoil stall+Eppler ext transition
98 | 8000000 | 0 | XFOIL ncrit=9
99 | 8000000 | 0.1 | JavaFoil+Calcfoil stall+Eppler ext transition
100 | 8000000 | 0.1 | XFOIL ncrit=9
101 | 8000000 | 0.25 | JavaFoil+Calcfoil stall+Eppler ext transition
102 | 8000000 | 0.25 | XFOIL ncrit=9
103 | 8000000 | 0.5 | JavaFoil+Calcfoil stall+Eppler ext transition
104 | 8000000 | 0.5 | XFOIL ncrit=9
105 | 10000000 | 0 | JavaFoil+Calcfoil stall+Eppler ext transition
106 | 10000000 | 0 | XFOIL ncrit=9
107 | 10000000 | 0.1 | JavaFoil+Calcfoil stall+Eppler ext transition
108 | 10000000 | 0.1 | XFOIL ncrit=9
109 | 10000000 | 0.25 | JavaFoil+Calcfoil stall+Eppler ext transition
110 | 10000000 | 0.25 | XFOIL ncrit=9
111 | 10000000 | 0.5 | JavaFoil+Calcfoil stall+Eppler ext transition
112 | 10000000 | 0.5 | XFOIL ncrit=9
113 | 12000000 | 0 | JavaFoil+Calcfoil stall+Eppler ext transition
114 | 12000000 | 0 | XFOIL ncrit=9
115 | 12000000 | 0.1 | JavaFoil+Calcfoil stall+Eppler ext transition
116 | 12000000 | 0.1 | XFOIL ncrit=9
117 | 12000000 | 0.25 | JavaFoil+Calcfoil stall+Eppler ext transition
118 | 12000000 | 0.25 | XFOIL ncrit=9
119 | 12000000 | 0.5 | JavaFoil+Calcfoil stall+Eppler ext transition
120 | 12000000 | 0.5 | XFOIL ncrit=9
121 | 14000000 | 0 | JavaFoil+Calcfoil stall+Eppler ext transition
122 | 14000000 | 0 | XFOIL ncrit=9
123 | 14000000 | 0.1 | JavaFoil+Calcfoil stall+Eppler ext transition
124 | 14000000 | 0.1 | XFOIL ncrit=9
125 | 14000000 | 0.25 | JavaFoil+Calcfoil stall+Eppler ext transition
126 | 14000000 | 0.25 | XFOIL ncrit=9
127 | 14000000 | 0.5 | JavaFoil+Calcfoil stall+Eppler ext transition
128 | 14000000 | 0.5 | XFOIL ncrit=9
129 | 16000000 | 0 | JavaFoil+Calcfoil stall+Eppler ext transition
130 | 16000000 | 0 | XFOIL ncrit=9
131 | 16000000 | 0.1 | JavaFoil+Calcfoil stall+Eppler ext transition
132 | 16000000 | 0.1 | XFOIL ncrit=9
133 | 16000000 | 0.25 | JavaFoil+Calcfoil stall+Eppler ext transition
134 | 16000000 | 0.25 | XFOIL ncrit=9
135 | 16000000 | 0.5 | JavaFoil+Calcfoil stall+Eppler ext transition
136 | 16000000 | 0.5 | XFOIL ncrit=9
137 | 18000000 | 0 | JavaFoil+Calcfoil stall+Eppler ext transition
138 | 18000000 | 0 | XFOIL ncrit=9
139 | 18000000 | 0.1 | JavaFoil+Calcfoil stall+Eppler ext transition
140 | 18000000 | 0.1 | XFOIL ncrit=9
141 | 18000000 | 0.25 | JavaFoil+Calcfoil stall+Eppler ext transition
142 | 18000000 | 0.25 | XFOIL ncrit=9
143 | 18000000 | 0.5 | JavaFoil+Calcfoil stall+Eppler ext transition
144 | 18000000 | 0.5 | XFOIL ncrit=9
145 | 20000000 | 0 | JavaFoil+Calcfoil stall+Eppler ext transition
146 | 20000000 | 0 | XFOIL ncrit=9
147 | 20000000 | 0.1 | JavaFoil+Calcfoil stall+Eppler ext transition
148 | 20000000 | 0.1 | XFOIL ncrit=9
149 | 20000000 | 0.25 | JavaFoil+Calcfoil stall+Eppler ext transition
150 | 20000000 | 0.25 | XFOIL ncrit=9
151 | 20000000 | 0.5 | JavaFoil+Calcfoil stall+Eppler ext transition
152 | 20000000 | 0.5 | XFOIL ncrit=9

## 1. Re 50k Mach 0.00 (1)
BIGFOIL.COM POLAR EXPORT
GA 35A019
GA 35A019 |  |  |  | Cl Max: | 1.243 | at alpha= | 17 | deg
JavaFoil+Calcfoil stall+Eppler ext transition |  |  |  | L/D Max: | 29.951 | at alpha= | 8 | deg
Re: | 50000 |  |  | Cd Min: | 0.02146 | at alpha= | 0 | deg
Mach: | 0 |  |  | Cl=0 at alpha= | 0 | deg
|  |  |  | @ Cl=0.1, Cd= | 0.021862
|  |  |  | @ Cl=0.4, Cd= | 0.023942
|  |  |  | @ Cl=0.6, Cd= | 0.025974
alpha (deg) | Cl | Cd | Cm | Cl/Cd
-20 | -1.203 | 0.25611 | 0.015 | -4.699
-19.5 | -1.215 | 0.24348 | 0.015 | -4.991
-19 | -1.225 | 0.22025 | 0.015 | -5.562
-18.5 | -1.233 | 0.2072 | 0.014 | -5.951
-18 | -1.239 | 0.20115 | 0.014 | -6.158
-17.5 | -1.242 | 0.18945 | 0.014 | -6.556
-17 | -1.243 | 0.17853 | 0.014 | -6.96
-16.5 | -1.241 | 0.16872 | 0.013 | -7.354
-16 | -1.236 | 0.16047 | 0.013 | -7.705
-15.5 | -1.229 | 0.15096 | 0.013 | -8.139
-15 | -1.219 | 0.14078 | 0.013 | -8.657
-14.5 | -1.205 | 0.13292 | 0.012 | -9.067
-14 | -1.189 | 0.12469 | 0.012 | -9.537
-13.5 | -1.17 | 0.11822 | 0.012 | -9.898
-13 | -1.148 | 0.11013 | 0.012 | -10.423
-12.5 | -1.124 | 0.10362 | 0.012 | -10.848
-12 | -1.097 | 0.09693 | 0.012 | -11.317
-11.5 | -1.068 | 0.09091 | 0.012 | -11.754
-11 | -1.046 | 0.082 | 0.014 | -12.75
-10.5 | -1.146 | 0.0437 | 0.021 | -26.214
-10 | -1.114 | 0.03993 | 0.02 | -27.905
-9.5 | -1.075 | 0.03725 | 0.02 | -28.855
-9 | -1.032 | 0.03502 | 0.019 | -29.465
-8.5 | -0.985 | 0.03314 | 0.018 | -29.712
-8 | -0.936 | 0.03124 | 0.017 | -29.951
-7.5 | -0.885 | 0.03116 | 0.016 | -28.407
-7 | -0.812 | 0.03031 | 0.014 | -26.787
-6.5 | -0.757 | 0.02936 | 0.013 | -25.771
-6 | -0.702 | 0.02819 | 0.012 | -24.913
-5.5 | -0.647 | 0.0267 | 0.011 | -24.221
-5 | -0.59 | 0.02582 | 0.01 | -22.85
-4.5 | -0.533 | 0.0253 | 0.009 | -21.06
-4 | -0.476 | 0.02486 | 0.008 | -19.13
-3.5 | -0.418 | 0.02422 | 0.007 | -17.244
-3 | -0.359 | 0.02331 | 0.006 | -15.413
-2.5 | -0.3 | 0.02283 | 0.005 | -13.155
-2 | -0.241 | 0.02247 | 0.004 | -10.741
-1.5 | -0.182 | 0.0223 | 0.003 | -8.158
-1 | -0.122 | 0.02197 | 0.002 | -5.544
-0.5 | -0.061 | 0.02167 | 0.001 | -2.824
0 | 0 | 0.02146 | 0 | 0
0.5 | 0.061 | 0.02167 | -0.001 | 2.824
1 | 0.122 | 0.02197 | -0.002 | 5.544
1.5 | 0.182 | 0.0223 | -0.003 | 8.158
2 | 0.241 | 0.02247 | -0.004 | 10.741
2.5 | 0.3 | 0.02283 | -0.005 | 13.155
3 | 0.359 | 0.02331 | -0.006 | 15.413
3.5 | 0.418 | 0.02422 | -0.007 | 17.244
4 | 0.476 | 0.02486 | -0.008 | 19.13
4.5 | 0.533 | 0.0253 | -0.009 | 21.06
5 | 0.59 | 0.02582 | -0.01 | 22.85
5.5 | 0.647 | 0.0267 | -0.011 | 24.221
6 | 0.702 | 0.02819 | -0.012 | 24.913
6.5 | 0.757 | 0.02936 | -0.013 | 25.771
7 | 0.812 | 0.03031 | -0.014 | 26.787
7.5 | 0.885 | 0.03116 | -0.016 | 28.407
8 | 0.936 | 0.03124 | -0.017 | 29.951
8.5 | 0.985 | 0.03314 | -0.018 | 29.712
9 | 1.032 | 0.03502 | -0.019 | 29.465
9.5 | 1.075 | 0.03725 | -0.019 | 28.855
10 | 1.114 | 0.03993 | -0.02 | 27.905
10.5 | 1.146 | 0.0437 | -0.021 | 26.214
11 | 1.046 | 0.082 | -0.014 | 12.75
11.5 | 1.068 | 0.09091 | -0.012 | 11.754
12 | 1.097 | 0.09693 | -0.012 | 11.317
12.5 | 1.124 | 0.10362 | -0.012 | 10.848
13 | 1.148 | 0.11013 | -0.012 | 10.423
13.5 | 1.17 | 0.11822 | -0.012 | 9.898
14 | 1.189 | 0.12469 | -0.012 | 9.537
14.5 | 1.205 | 0.13292 | -0.012 | 9.067
15 | 1.219 | 0.14078 | -0.013 | 8.657
15.5 | 1.229 | 0.15096 | -0.013 | 8.139
16 | 1.236 | 0.16047 | -0.013 | 7.705
16.5 | 1.241 | 0.16872 | -0.013 | 7.354
17 | 1.243 | 0.17853 | -0.013 | 6.96
17.5 | 1.242 | 0.18945 | -0.014 | 6.556
18 | 1.239 | 0.20115 | -0.014 | 6.158
18.5 | 1.233 | 0.2072 | -0.014 | 5.951
19 | 1.225 | 0.22025 | -0.015 | 5.562
19.5 | 1.215 | 0.24348 | -0.015 | 4.991
20 | 1.203 | 0.25611 | -0.015 | 4.699

## 2. Re 50k Mach 0.00 (2)
BIGFOIL.COM POLAR EXPORT
GA 35A019
GA 35A019 |  |  |  | Cl Max: | 1.0238 | at alpha= | 12 | deg
XFOIL ncrit=9 |  |  |  | L/D Max: | 24.0706 | at alpha= | 10 | deg
Re: | 50000 |  |  | Cd Min: | 0.19609 | at alpha= | 17 | deg
Mach: | 0 |  |  | Cl=0 at alpha= | 0 | deg
|  |  |  | @ Cl=0.1, Cd= | 0.053596
|  |  |  | @ Cl=0.4, Cd= | 0.067075
|  |  |  | @ Cl=0.6, Cd= | 0.19609
alpha (deg) | Cl | Cd | Cm | Cl/Cd
-17 | -0.5744 | 0.19568 | 0.0147 | -2.9354
-16.5 | -0.5715 | 0.1913 | 0.0112 | -2.9875
-16 | -0.562 | 0.18631 | 0.0087 | -3.0165
-15.5 | -0.5359 | 0.17794 | 0.0071 | -3.0117
-13.5 | -0.9204 | 0.07556 | -0.047 | -12.181
-13 | -0.9883 | 0.06554 | -0.0449 | -15.0793
-12.5 | -0.9828 | 0.05938 | -0.0427 | -16.551
-12 | -1.0235 | 0.05347 | -0.0357 | -19.1416
-11.5 | -0.9885 | 0.04856 | -0.0344 | -20.3563
-11 | -0.969 | 0.04447 | -0.0309 | -21.79
-10.5 | -0.946 | 0.04085 | -0.0273 | -23.1579
-10 | -0.9205 | 0.03825 | -0.0229 | -24.0654
-9.5 | -0.8938 | 0.03788 | -0.0167 | -23.5956
-9 | -0.8377 | 0.04197 | -0.0105 | -19.9595
-8.5 | -0.5336 | 0.06635 | -0.0124 | -8.0422
-8 | -0.4564 | 0.06852 | -0.01 | -6.6608
-7.5 | -0.415 | 0.06764 | -0.0076 | -6.1354
-7 | -0.3792 | 0.06645 | -0.0051 | -5.7065
-6.5 | -0.3473 | 0.06545 | -0.002 | -5.3063
-6 | -0.3873 | 0.06449 | 0.0085 | -6.0056
-5.5 | -0.362 | 0.06397 | 0.0122 | -5.6589
-5 | -0.3717 | 0.063 | 0.0187 | -5.9
-4.5 | -0.3814 | 0.06178 | 0.0249 | -6.1735
-4 | -0.3864 | 0.06043 | 0.0303 | -6.3942
-3.5 | -0.3864 | 0.05905 | 0.0349 | -6.5436
-3 | -0.3419 | 0.05764 | 0.0315 | -5.9316
-2.5 | -0.2683 | 0.05635 | 0.023 | -4.7613
-2 | -0.1993 | 0.05524 | 0.0155 | -3.6079
-1.5 | -0.142 | 0.05432 | 0.01 | -2.6141
-1 | -0.1026 | 0.05364 | 0.0078 | -1.9128
-0.5 | -0.0726 | 0.05325 | 0.0074 | -1.3634
0 | 0 | 0.05318 | 0 | 0
0.5 | 0.0727 | 0.05325 | -0.0075 | 1.3653
1 | 0.1027 | 0.05363 | -0.0078 | 1.915
1.5 | 0.1421 | 0.0543 | -0.0101 | 2.6169
2 | 0.1995 | 0.05522 | -0.0155 | 3.6128
2.5 | 0.2687 | 0.05632 | -0.0231 | 4.771
3 | 0.3423 | 0.05761 | -0.0316 | 5.9417
3.5 | 0.3865 | 0.05901 | -0.035 | 6.5497
4 | 0.3865 | 0.06039 | -0.0303 | 6.4001
4.5 | 0.3816 | 0.06173 | -0.0249 | 6.1818
5 | 0.3717 | 0.06295 | -0.0187 | 5.9047
5.5 | 0.3616 | 0.06392 | -0.0121 | 5.6571
6 | 0.3878 | 0.06443 | -0.0085 | 6.0189
6.5 | 0.3474 | 0.0654 | 0.002 | 5.3119
7 | 0.3798 | 0.0664 | 0.0051 | 5.7199
7.5 | 0.4157 | 0.0676 | 0.0075 | 6.1494
8 | 0.4575 | 0.06847 | 0.0099 | 6.6818
8.5 | 0.5354 | 0.06622 | 0.0123 | 8.0852
9 | 0.8398 | 0.04183 | 0.0103 | 20.0765
9.5 | 0.8939 | 0.03787 | 0.0167 | 23.6044
10 | 0.9207 | 0.03825 | 0.0229 | 24.0706
10.5 | 0.9462 | 0.04085 | 0.0272 | 23.1628
11 | 0.9693 | 0.04447 | 0.0309 | 21.7967
11.5 | 0.9906 | 0.04856 | 0.0342 | 20.3995
12 | 1.0238 | 0.05348 | 0.0356 | 19.1436
12.5 | 0.9835 | 0.05941 | 0.0426 | 16.5545
13 | 0.9886 | 0.06559 | 0.0447 | 15.0724
13.5 | 0.9207 | 0.07565 | 0.0468 | 12.1705
15.5 | 0.5366 | 0.17804 | -0.0075 | 3.0139
16 | 0.5628 | 0.18644 | -0.0091 | 3.0187
16.5 | 0.5745 | 0.19186 | -0.0115 | 2.9944
17 | 0.5764 | 0.19609 | -0.0151 | 2.9395

## 3. Re 50k Mach 0.10 (1)
BIGFOIL.COM POLAR EXPORT
GA 35A019
GA 35A019 |  |  |  | Cl Max: | 1.225 | at alpha= | 16.5 | deg
JavaFoil+Calcfoil stall+Eppler ext transition |  |  |  | L/D Max: | 29.741 | at alpha= | 8 | deg
Re: | 50000 |  |  | Cd Min: | 0.02154 | at alpha= | 0 | deg
Mach: | 0.1 |  |  | Cl=0 at alpha= | 0 | deg
|  |  |  | @ Cl=0.1, Cd= | 0.021945
|  |  |  | @ Cl=0.4, Cd= | 0.024028
|  |  |  | @ Cl=0.6, Cd= | 0.026109
alpha (deg) | Cl | Cd | Cm | Cl/Cd
-20 | -1.164 | 0.26466 | 0.015 | -4.399
-19.5 | -1.18 | 0.24075 | 0.015 | -4.9
-19 | -1.193 | 0.22881 | 0.015 | -5.215
-18.5 | -1.205 | 0.21315 | 0.015 | -5.652
-18 | -1.214 | 0.20436 | 0.014 | -5.939
-17.5 | -1.22 | 0.19684 | 0.014 | -6.2
-17 | -1.224 | 0.1813 | 0.014 | -6.752
-16.5 | -1.225 | 0.175 | 0.013 | -7.001
-16 | -1.223 | 0.16306 | 0.013 | -7.502
-15.5 | -1.218 | 0.15195 | 0.013 | -8.017
-15 | -1.21 | 0.14431 | 0.013 | -8.387
-14.5 | -1.199 | 0.13458 | 0.013 | -8.911
-14 | -1.185 | 0.12571 | 0.012 | -9.425
-13.5 | -1.167 | 0.11914 | 0.012 | -9.797
-13 | -1.147 | 0.11175 | 0.012 | -10.262
-12.5 | -1.124 | 0.1048 | 0.012 | -10.721
-12 | -1.097 | 0.09777 | 0.012 | -11.224
-11.5 | -1.07 | 0.09165 | 0.012 | -11.672
-11 | -1.044 | 0.08348 | 0.013 | -12.508
-10.5 | -1.142 | 0.04536 | 0.021 | -25.178
-10 | -1.116 | 0.04047 | 0.021 | -27.588
-9.5 | -1.078 | 0.03778 | 0.02 | -28.529
-9 | -1.035 | 0.03539 | 0.019 | -29.255
-8.5 | -0.988 | 0.03343 | 0.018 | -29.548
-8 | -0.939 | 0.03158 | 0.017 | -29.741
-7.5 | -0.888 | 0.03137 | 0.016 | -28.324
-7 | -0.815 | 0.03058 | 0.014 | -26.657
-6.5 | -0.76 | 0.02957 | 0.013 | -25.687
-6 | -0.705 | 0.02837 | 0.012 | -24.866
-5.5 | -0.649 | 0.02684 | 0.011 | -24.193
-5 | -0.592 | 0.02599 | 0.01 | -22.799
-4.5 | -0.535 | 0.02546 | 0.009 | -21.009
-4 | -0.478 | 0.02464 | 0.008 | -19.389
-3.5 | -0.42 | 0.02433 | 0.007 | -17.244
-3 | -0.361 | 0.02344 | 0.006 | -15.396
-2.5 | -0.302 | 0.02295 | 0.005 | -13.146
-2 | -0.242 | 0.02259 | 0.004 | -10.73
-1.5 | -0.183 | 0.02242 | 0.003 | -8.144
-1 | -0.122 | 0.02205 | 0.002 | -5.548
-0.5 | -0.061 | 0.02176 | 0.001 | -2.826
0 | 0 | 0.02154 | 0 | 0
0.5 | 0.061 | 0.02176 | -0.001 | 2.826
1 | 0.122 | 0.02205 | -0.002 | 5.548
1.5 | 0.183 | 0.02242 | -0.003 | 8.144
2 | 0.242 | 0.02259 | -0.004 | 10.73
2.5 | 0.302 | 0.02295 | -0.005 | 13.146
3 | 0.361 | 0.02344 | -0.006 | 15.396
3.5 | 0.42 | 0.02433 | -0.007 | 17.244
4 | 0.478 | 0.02464 | -0.008 | 19.389
4.5 | 0.535 | 0.02546 | -0.009 | 21.009
5 | 0.592 | 0.02599 | -0.01 | 22.799
5.5 | 0.649 | 0.02684 | -0.011 | 24.193
6 | 0.705 | 0.02837 | -0.012 | 24.866
6.5 | 0.76 | 0.02957 | -0.013 | 25.687
7 | 0.815 | 0.03058 | -0.014 | 26.657
7.5 | 0.888 | 0.03137 | -0.016 | 28.324
8 | 0.939 | 0.03158 | -0.017 | 29.741
8.5 | 0.988 | 0.03343 | -0.018 | 29.548
9 | 1.035 | 0.03539 | -0.019 | 29.255
9.5 | 1.078 | 0.03778 | -0.02 | 28.529
10 | 1.116 | 0.04047 | -0.02 | 27.588
10.5 | 1.142 | 0.04536 | -0.021 | 25.178
11 | 1.044 | 0.08348 | -0.013 | 12.508
11.5 | 1.07 | 0.09165 | -0.012 | 11.672
12 | 1.097 | 0.09777 | -0.011 | 11.224
12.5 | 1.124 | 0.1048 | -0.012 | 10.721
13 | 1.147 | 0.11175 | -0.012 | 10.262
13.5 | 1.167 | 0.11914 | -0.012 | 9.797
14 | 1.185 | 0.12571 | -0.012 | 9.425
14.5 | 1.199 | 0.13458 | -0.013 | 8.911
15 | 1.21 | 0.14431 | -0.013 | 8.387
15.5 | 1.218 | 0.15195 | -0.013 | 8.017
16 | 1.223 | 0.16306 | -0.013 | 7.502
16.5 | 1.225 | 0.175 | -0.013 | 7.001
17 | 1.224 | 0.1813 | -0.014 | 6.752
17.5 | 1.22 | 0.19684 | -0.014 | 6.2
18 | 1.214 | 0.20436 | -0.014 | 5.939
18.5 | 1.205 | 0.21315 | -0.014 | 5.652
19 | 1.193 | 0.22881 | -0.015 | 5.215
19.5 | 1.18 | 0.24075 | -0.015 | 4.9
20 | 1.164 | 0.26466 | -0.015 | 4.399

## 4. Re 50k Mach 0.10 (2)
BIGFOIL.COM POLAR EXPORT
GA 35A019
GA 35A019 |  |  |  | Cl Max: | 1.012 | at alpha= | 12 | deg
XFOIL ncrit=9 |  |  |  | L/D Max: | 24.0655 | at alpha= | 9.5 | deg
Re: | 50000 |  |  | Cd Min: | 0.19667 | at alpha= | 17 | deg
Mach: | 0.1 |  |  | Cl=0 at alpha= | 0 | deg
|  |  |  | @ Cl=0.1, Cd= | 0.053897
|  |  |  | @ Cl=0.4, Cd= | 0.067842
|  |  |  | @ Cl=0.6, Cd= | 0.19667
alpha (deg) | Cl | Cd | Cm | Cl/Cd
-17 | -0.5741 | 0.19626 | 0.0148 | -2.9252
-16.5 | -0.5709 | 0.19187 | 0.0112 | -2.9755
-16 | -0.561 | 0.18684 | 0.0087 | -3.0026
-15.5 | -0.5346 | 0.17841 | 0.007 | -2.9965
-13.5 | -0.7949 | 0.0887 | -0.0423 | -8.9617
-13 | -0.9019 | 0.07068 | -0.0469 | -12.7603
-12.5 | -0.9641 | 0.06105 | -0.0445 | -15.792
-12 | -1.0117 | 0.05454 | -0.0381 | -18.5497
-11.5 | -1.0018 | 0.04962 | -0.0342 | -20.1894
-11 | -0.9596 | 0.04532 | -0.0332 | -21.1739
-10.5 | -0.9361 | 0.04163 | -0.0296 | -22.4862
-10 | -0.9097 | 0.03903 | -0.0254 | -23.3077
-9.5 | -0.8826 | 0.03868 | -0.0191 | -22.818
-9 | -0.5728 | 0.06619 | -0.0171 | -8.6539
-8.5 | -0.5524 | 0.06512 | -0.0129 | -8.4828
-8 | -0.4616 | 0.06847 | -0.0104 | -6.7416
-7.5 | -0.4081 | 0.06817 | -0.0085 | -5.9865
-7 | -0.3706 | 0.06695 | -0.0061 | -5.5355
-6.5 | -0.347 | 0.06583 | -0.0023 | -5.2712
-6 | -0.3722 | 0.06502 | 0.0067 | -5.7244
-5.5 | -0.3874 | 0.0642 | 0.0146 | -6.0343
-5 | -0.373 | 0.0634 | 0.0186 | -5.8833
-4.5 | -0.3785 | 0.06222 | 0.0243 | -6.0833
-4 | -0.3827 | 0.06089 | 0.0296 | -6.2851
-3.5 | -0.3837 | 0.0595 | 0.0344 | -6.4487
-3 | -0.3317 | 0.05806 | 0.0296 | -5.7131
-2.5 | -0.2589 | 0.05673 | 0.0213 | -4.5637
-2 | -0.192 | 0.05558 | 0.0141 | -3.4545
-1.5 | -0.1384 | 0.05463 | 0.0092 | -2.5334
-1 | -0.1057 | 0.05395 | 0.0082 | -1.9592
-0.5 | -0.0612 | 0.05361 | 0.0055 | -1.1416
0 | 0 | 0.05351 | 0 | 0
0.5 | 0.0612 | 0.05361 | -0.0055 | 1.1416
1 | 0.1058 | 0.05394 | -0.0082 | 1.9614
1.5 | 0.1385 | 0.05462 | -0.0093 | 2.5357
2 | 0.1923 | 0.05556 | -0.0141 | 3.4611
2.5 | 0.2592 | 0.05671 | -0.0213 | 4.5706
3 | 0.3322 | 0.05803 | -0.0297 | 5.7246
3.5 | 0.3838 | 0.05946 | -0.0344 | 6.4548
4 | 0.3828 | 0.06085 | -0.0296 | 6.2909
4.5 | 0.3786 | 0.06218 | -0.0244 | 6.0888
5 | 0.3728 | 0.06336 | -0.0186 | 5.8838
5.5 | 0.3849 | 0.06416 | -0.0143 | 5.9991
6 | 0.3725 | 0.06495 | -0.0067 | 5.7352
6.5 | 0.3469 | 0.06577 | 0.0024 | 5.2744
7 | 0.3712 | 0.0669 | 0.0061 | 5.5486
7.5 | 0.4088 | 0.06813 | 0.0084 | 6.0003
8 | 0.4628 | 0.0684 | 0.0103 | 6.7661
8.5 | 0.5521 | 0.06516 | 0.0128 | 8.473
9 | 0.5748 | 0.06604 | 0.017 | 8.7038
9.5 | 0.9039 | 0.03756 | 0.0174 | 24.0655
10 | 0.91 | 0.03903 | 0.0253 | 23.3154
10.5 | 0.9363 | 0.04163 | 0.0296 | 22.491
11 | 0.96 | 0.04533 | 0.0331 | 21.178
11.5 | 1.002 | 0.04963 | 0.0341 | 20.1894
12 | 1.012 | 0.05456 | 0.038 | 18.5484
12.5 | 0.9647 | 0.06109 | 0.0444 | 15.7915
13 | 0.9029 | 0.07071 | 0.0467 | 12.7691
13.5 | 0.7951 | 0.08889 | 0.042 | 8.9448
14.5 | 0.4995 | 0.16374 | -0.0033 | 3.0506
15 | 0.5138 | 0.17075 | -0.0055 | 3.0091
15.5 | 0.5354 | 0.17851 | -0.0074 | 2.9993
16 | 0.5619 | 0.18697 | -0.0091 | 3.0053
16.5 | 0.5738 | 0.19242 | -0.0115 | 2.982
17 | 0.5762 | 0.19667 | -0.0151 | 2.9298

## 5. Re 50k Mach 0.25 (1)
BIGFOIL.COM POLAR EXPORT
GA 35A019
GA 35A019 |  |  |  | Cl Max: | 1.142 | at alpha= | 14 | deg
JavaFoil+Calcfoil stall+Eppler ext transition |  |  |  | L/D Max: | 28.792 | at alpha= | 8 | deg
Re: | 50000 |  |  | Cd Min: | 0.02201 | at alpha= | 0 | deg
Mach: | 0.25 |  |  | Cl=0 at alpha= | 0 | deg
|  |  |  | @ Cl=0.1, Cd= | 0.022441
|  |  |  | @ Cl=0.4, Cd= | 0.02452
|  |  |  | @ Cl=0.6, Cd= | 0.026898
alpha (deg) | Cl | Cd | Cm | Cl/Cd
-19 | -0.91 | 0.27979 | 0.015 | -3.254
-18.5 | -0.954 | 0.2704 | 0.014 | -3.529
-18 | -0.994 | 0.24552 | 0.014 | -4.05
-17.5 | -1.03 | 0.23442 | 0.014 | -4.394
-17 | -1.061 | 0.21095 | 0.014 | -5.031
-16.5 | -1.088 | 0.19892 | 0.013 | -5.467
-16 | -1.109 | 0.18565 | 0.013 | -5.973
-15.5 | -1.125 | 0.17169 | 0.013 | -6.552
-15 | -1.136 | 0.15858 | 0.013 | -7.162
-14.5 | -1.141 | 0.14551 | 0.012 | -7.844
-14 | -1.142 | 0.13531 | 0.012 | -8.438
-13.5 | -1.137 | 0.12778 | 0.012 | -8.898
-13 | -1.128 | 0.11812 | 0.012 | -9.547
-12.5 | -1.113 | 0.10972 | 0.011 | -10.144
-12 | -1.094 | 0.10246 | 0.011 | -10.68
-11.5 | -1.072 | 0.09571 | 0.012 | -11.201
-11 | -1.047 | 0.08753 | 0.012 | -11.957
-10.5 | -1.022 | 0.08095 | 0.013 | -12.624
-10 | -1.122 | 0.04441 | 0.021 | -25.27
-9.5 | -1.091 | 0.04043 | 0.02 | -26.992
-9 | -1.052 | 0.03755 | 0.019 | -28.016
-8.5 | -1.007 | 0.03528 | 0.018 | -28.542
-8 | -0.958 | 0.03326 | 0.017 | -28.792
-7.5 | -0.907 | 0.03304 | 0.016 | -27.448
-7 | -0.854 | 0.03124 | 0.015 | -27.332
-6.5 | -0.778 | 0.03068 | 0.014 | -25.354
-6 | -0.722 | 0.02947 | 0.013 | -24.499
-5.5 | -0.665 | 0.02777 | 0.012 | -23.951
-5 | -0.607 | 0.02679 | 0.011 | -22.67
-4.5 | -0.548 | 0.026 | 0.01 | -21.068
-4 | -0.489 | 0.02535 | 0.009 | -19.304
-3.5 | -0.43 | 0.02466 | 0.008 | -17.429
-3 | -0.37 | 0.02403 | 0.007 | -15.387
-2.5 | -0.309 | 0.02351 | 0.005 | -13.151
-2 | -0.248 | 0.02337 | 0.004 | -10.63
-1.5 | -0.187 | 0.02296 | 0.003 | -8.143
-1 | -0.125 | 0.02257 | 0.002 | -5.547
-0.5 | -0.063 | 0.02225 | 0.001 | -2.827
0 | 0 | 0.02201 | 0 | 0
0.5 | 0.063 | 0.02225 | -0.001 | 2.827
1 | 0.125 | 0.02257 | -0.002 | 5.547
1.5 | 0.187 | 0.02296 | -0.003 | 8.143
2 | 0.248 | 0.02337 | -0.004 | 10.63
2.5 | 0.309 | 0.02351 | -0.005 | 13.151
3 | 0.37 | 0.02403 | -0.006 | 15.387
3.5 | 0.43 | 0.02501 | -0.008 | 17.182
4 | 0.489 | 0.02535 | -0.009 | 19.304
4.5 | 0.548 | 0.02621 | -0.01 | 20.903
5 | 0.607 | 0.02699 | -0.011 | 22.496
5.5 | 0.665 | 0.02777 | -0.012 | 23.951
6 | 0.722 | 0.02893 | -0.013 | 24.951
6.5 | 0.778 | 0.03068 | -0.014 | 25.354
7 | 0.854 | 0.03124 | -0.015 | 27.332
7.5 | 0.907 | 0.03304 | -0.016 | 27.448
8 | 0.958 | 0.03326 | -0.017 | 28.792
8.5 | 1.007 | 0.03528 | -0.018 | 28.542
9 | 1.052 | 0.03755 | -0.019 | 28.016
9.5 | 1.091 | 0.04043 | -0.02 | 26.992
10 | 1.122 | 0.04441 | -0.021 | 25.27
10.5 | 1.022 | 0.08095 | -0.013 | 12.624
11 | 1.047 | 0.08753 | -0.012 | 11.957
11.5 | 1.072 | 0.09571 | -0.011 | 11.201
12 | 1.094 | 0.10246 | -0.011 | 10.68
12.5 | 1.113 | 0.10972 | -0.011 | 10.144
13 | 1.128 | 0.11812 | -0.012 | 9.547
13.5 | 1.137 | 0.12778 | -0.012 | 8.898
14 | 1.142 | 0.13531 | -0.012 | 8.438
14.5 | 1.141 | 0.14551 | -0.012 | 7.844
15 | 1.136 | 0.15858 | -0.012 | 7.162
15.5 | 1.125 | 0.17169 | -0.013 | 6.552
16 | 1.109 | 0.18565 | -0.013 | 5.973
16.5 | 1.088 | 0.19892 | -0.013 | 5.467
17 | 1.061 | 0.21095 | -0.014 | 5.031
17.5 | 1.03 | 0.23459 | -0.014 | 4.391
18 | 0.994 | 0.24567 | -0.014 | 4.048
18.5 | 0.954 | 0.2704 | -0.014 | 3.529
19 | 0.91 | 0.27979 | -0.014 | 3.254

## 6. Re 50k Mach 0.25 (2)
BIGFOIL.COM POLAR EXPORT
GA 35A019
GA 35A019 |  |  |  | Cl Max: | 0.9155 | at alpha= | 10.5 | deg
XFOIL ncrit=9 |  |  |  | L/D Max: | 20.3018 | at alpha= | 10 | deg
Re: | 50000 |  |  | Cd Min: | 0.07765 | at alpha= | 12.5 | deg
Mach: | 0.25 |  |  | Cl=0 at alpha= | 0 | deg
|  |  |  | @ Cl=0.1, Cd= | 0.056106
|  |  |  | @ Cl=0.4, Cd= | 0.069814
|  |  |  | @ Cl=0.6, Cd= | 0.066188
alpha (deg) | Cl | Cd | Cm | Cl/Cd
-12.5 | -0.798 | 0.07752 | -0.047 | -10.2941
-12 | -0.8819 | 0.06376 | -0.0488 | -13.8316
-11.5 | -0.8954 | 0.05676 | -0.0466 | -15.7752
-11 | -0.9044 | 0.05083 | -0.0431 | -17.7926
-10.5 | -0.9153 | 0.04575 | -0.038 | -20.0066
-10 | -0.8741 | 0.04307 | -0.0349 | -20.2949
-9.5 | -0.6227 | 0.06514 | -0.0268 | -9.5594
-9 | -0.5648 | 0.06815 | -0.0214 | -8.2876
-8.5 | -0.5056 | 0.07006 | -0.0171 | -7.2167
-8 | -0.4565 | 0.07018 | -0.0138 | -6.5047
-7.5 | -0.4026 | 0.06999 | -0.0114 | -5.7523
-7 | -0.3733 | 0.06878 | -0.008 | -5.4274
-6.5 | -0.3654 | 0.06793 | -0.002 | -5.3791
-6 | -0.3891 | 0.06729 | 0.007 | -5.7824
-5.5 | -0.3885 | 0.06658 | 0.0133 | -5.8351
-5 | -0.3867 | 0.06567 | 0.0188 | -5.8885
-4.5 | -0.3993 | 0.06437 | 0.0254 | -6.2032
-4 | -0.4106 | 0.06292 | 0.0318 | -6.5257
-3.5 | -0.4078 | 0.06132 | 0.0357 | -6.6504
-3 | -0.299 | 0.06003 | 0.0225 | -4.9808
-2.5 | -0.2316 | 0.05861 | 0.0154 | -3.9515
-2 | -0.1867 | 0.05738 | 0.012 | -3.2537
-1.5 | -0.1402 | 0.05649 | 0.0087 | -2.4819
-1 | -0.0703 | 0.05584 | 0.0018 | -1.259
-0.5 | -0.0154 | 0.0554 | -0.0025 | -0.27798
0 | 0 | 0.05527 | 0 | 0
0.5 | 0.0154 | 0.05539 | 0.0025 | 0.27803
1 | 0.0703 | 0.05583 | -0.0018 | 1.2592
1.5 | 0.1403 | 0.05648 | -0.0087 | 2.4841
2 | 0.1867 | 0.05736 | -0.012 | 3.2549
2.5 | 0.2318 | 0.05858 | -0.0154 | 3.957
3 | 0.2994 | 0.06 | -0.0226 | 4.99
3.5 | 0.4084 | 0.06129 | -0.0358 | 6.6634
4 | 0.411 | 0.06287 | -0.0318 | 6.5373
4.5 | 0.3997 | 0.06432 | -0.0254 | 6.2142
5 | 0.3868 | 0.06562 | -0.0188 | 5.8945
5.5 | 0.3878 | 0.06653 | -0.0132 | 5.8289
6 | 0.3895 | 0.06723 | -0.007 | 5.7935
6.5 | 0.3648 | 0.06787 | 0.0021 | 5.375
7 | 0.3736 | 0.06873 | 0.0079 | 5.4358
7.5 | 0.4033 | 0.06995 | 0.0113 | 5.7655
8 | 0.4579 | 0.0701 | 0.0137 | 6.5321
8.5 | 0.5062 | 0.07003 | 0.017 | 7.2283
9 | 0.5688 | 0.06779 | 0.0213 | 8.3906
9.5 | 0.6251 | 0.0649 | 0.0268 | 9.6317
10 | 0.8744 | 0.04307 | 0.0349 | 20.3018
10.5 | 0.9155 | 0.04576 | 0.0379 | 20.0066
11 | 0.905 | 0.05084 | 0.043 | 17.8009
11.5 | 0.8961 | 0.05678 | 0.0465 | 15.782
12 | 0.8823 | 0.06381 | 0.0486 | 13.827
12.5 | 0.7981 | 0.07765 | 0.0468 | 10.2782

## 7. Re 50k Mach 0.50 (1)
BIGFOIL.COM POLAR EXPORT
GA 35A019
GA 35A019 |  |  |  | Cl Max: | 1.158 | at alpha= | 20 | deg
JavaFoil+Calcfoil stall+Eppler ext transition |  |  |  | L/D Max: | 24.663 | at alpha= | 7 | deg
Re: | 50000 |  |  | Cd Min: | 0.02421 | at alpha= | 0 | deg
Mach: | 0.5 |  |  | Cl=0 at alpha= | 0 | deg
|  |  |  | @ Cl=0.1, Cd= | 0.024641
|  |  |  | @ Cl=0.4, Cd= | 0.027019
|  |  |  | @ Cl=0.6, Cd= | 0.029615
alpha (deg) | Cl | Cd | Cm | Cl/Cd
-20 | -1.158 | 0.48905 | 0.029 | -2.369
-19.5 | -1.126 | 0.47266 | 0.027 | -2.382
-19 | -1.097 | 0.45592 | 0.026 | -2.407
-18.5 | -1.069 | 0.44141 | 0.025 | -2.423
-18 | -1.042 | 0.44049 | 0.025 | -2.365
-17.5 | -1.014 | 0.43319 | 0.024 | -2.34
-17 | -0.986 | 0.41807 | 0.023 | -2.359
-16.5 | -0.956 | 0.40502 | 0.022 | -2.36
-16 | -0.925 | 0.36067 | 0.02 | -2.565
-15.5 | -0.897 | 0.3441 | 0.019 | -2.606
-15 | -0.869 | 0.34135 | 0.019 | -2.545
-14.5 | -0.84 | 0.34996 | 0.018 | -2.401
-14 | -0.812 | 0.33894 | 0.017 | -2.396
-13.5 | -0.782 | 0.2993 | 0.015 | -2.612
-13 | -0.753 | 0.27999 | 0.014 | -2.689
-12.5 | -0.724 | 0.25302 | 0.014 | -2.863
-12 | -0.696 | 0.23501 | 0.013 | -2.962
-11.5 | -0.667 | 0.20464 | 0.012 | -3.258
-11 | -0.638 | 0.20012 | 0.01 | -3.187
-10.5 | -0.609 | 0.18036 | 0.009 | -3.376
-10 | -0.898 | 0.09862 | 0.009 | -9.105
-9.5 | -0.942 | 0.08629 | 0.01 | -10.913
-9 | -0.942 | 0.07867 | 0.011 | -11.98
-8.5 | -0.935 | 0.06988 | 0.014 | -13.374
-8 | -1.019 | 0.04273 | 0.019 | -23.84
-7.5 | -0.977 | 0.0391 | 0.018 | -24.983
-7 | -0.928 | 0.03614 | 0.017 | -25.665
-6.5 | -0.873 | 0.03593 | 0.016 | -24.304
-6 | -0.794 | 0.03429 | 0.014 | -23.154
-5.5 | -0.732 | 0.03287 | 0.013 | -22.264
-5 | -0.67 | 0.03137 | 0.012 | -21.342
-4.5 | -0.605 | 0.02937 | 0.011 | -20.611
-4 | -0.54 | 0.02895 | 0.009 | -18.66
-3.5 | -0.474 | 0.02802 | 0.008 | -16.922
-3 | -0.408 | 0.0271 | 0.007 | -15.071
-2.5 | -0.342 | 0.02636 | 0.006 | -12.959
-2 | -0.275 | 0.02574 | 0.005 | -10.68
-1.5 | -0.207 | 0.02525 | 0.003 | -8.188
-1 | -0.138 | 0.02485 | 0.002 | -5.56
-0.5 | -0.069 | 0.02447 | 0.001 | -2.833
0 | 0 | 0.02421 | 0 | 0
0.5 | 0.069 | 0.02447 | -0.001 | 2.833
1 | 0.138 | 0.02485 | -0.002 | 5.56
1.5 | 0.207 | 0.02525 | -0.003 | 8.188
2 | 0.275 | 0.02574 | -0.005 | 10.68
2.5 | 0.342 | 0.02636 | -0.006 | 12.959
3 | 0.408 | 0.02711 | -0.007 | 15.062
3.5 | 0.474 | 0.02802 | -0.008 | 16.92
4 | 0.54 | 0.02895 | -0.009 | 18.658
4.5 | 0.605 | 0.02967 | -0.011 | 20.405
5 | 0.67 | 0.03092 | -0.012 | 21.657
5.5 | 0.732 | 0.03244 | -0.013 | 22.56
6 | 0.794 | 0.03357 | -0.014 | 23.658
6.5 | 0.873 | 0.03588 | -0.016 | 24.337
7 | 0.928 | 0.03761 | -0.017 | 24.663
7.5 | 0.978 | 0.04123 | -0.018 | 23.711
8 | 1.019 | 0.04461 | -0.019 | 22.84
8.5 | 0.934 | 0.07189 | -0.013 | 12.994
9 | 0.942 | 0.07867 | -0.011 | 11.98
9.5 | 0.942 | 0.08629 | -0.01 | 10.913
10 | 0.898 | 0.09862 | -0.009 | 9.105
10.5 | 0.609 | 0.16656 | -0.009 | 3.656
11 | 0.638 | 0.20035 | -0.01 | 3.183
11.5 | 0.667 | 0.21276 | -0.011 | 3.134
12 | 0.696 | 0.22997 | -0.013 | 3.027
12.5 | 0.724 | 0.25302 | -0.014 | 2.863
13 | 0.753 | 0.27604 | -0.014 | 2.728
13.5 | 0.782 | 0.2889 | -0.015 | 2.707
14 | 0.812 | 0.33901 | -0.017 | 2.395
14.5 | 0.84 | 0.35 | -0.018 | 2.401
15 | 0.868 | 0.33937 | -0.018 | 2.559
15.5 | 0.897 | 0.34407 | -0.019 | 2.606
16 | 0.925 | 0.36054 | -0.02 | 2.566
16.5 | 0.956 | 0.39083 | -0.022 | 2.445
17 | 0.986 | 0.41722 | -0.023 | 2.363
17.5 | 1.014 | 0.43709 | -0.024 | 2.319
18 | 1.042 | 0.44231 | -0.024 | 2.355
18.5 | 1.069 | 0.44596 | -0.025 | 2.398
19 | 1.097 | 0.45994 | -0.026 | 2.386
19.5 | 1.126 | 0.46907 | -0.027 | 2.401
20 | 1.158 | 0.48726 | -0.029 | 2.377

## 8. Re 50k Mach 0.50 (2)
BIGFOIL.COM POLAR EXPORT
GA 35A019
GA 35A019 |  |  |  | Cl Max: | 0.732 | at alpha= | 20 | deg
XFOIL ncrit=9 |  |  |  | L/D Max: | 5.6682 | at alpha= | 6 | deg
Re: | 50000 |  |  | Cd Min: | 0.26683 | at alpha= | 20 | deg
Mach: | 0.5 |  |  | Cl=0 at alpha= | 0 | deg
|  |  |  | @ Cl=0.1, Cd= | 0.065458
|  |  |  | @ Cl=0.4, Cd= | 0.07364
|  |  |  | @ Cl=0.6, Cd= | 0.22046
alpha (deg) | Cl | Cd | Cm | Cl/Cd
-20 | -0.7296 | 0.26587 | 0.0405 | -2.7442
-19.5 | -0.6954 | 0.25334 | 0.0377 | -2.7449
-19 | -0.6782 | 0.24702 | 0.0324 | -2.7455
-18.5 | -0.6543 | 0.23947 | 0.0283 | -2.7323
-18 | -0.6298 | 0.2306 | 0.0243 | -2.7311
-17.5 | -0.6264 | 0.22949 | 0.0187 | -2.7295
-17 | -0.5856 | 0.21583 | 0.0164 | -2.7132
-16.5 | -0.5643 | 0.20812 | 0.0126 | -2.7114
-16 | -0.5609 | 0.20508 | 0.0079 | -2.735
-15.5 | -0.5301 | 0.19531 | 0.0052 | -2.7141
-15 | -0.5006 | 0.18574 | 0.0023 | -2.6952
-14.5 | -0.4849 | 0.17861 | -0.0012 | -2.7149
-14 | -0.4762 | 0.17294 | -0.0045 | -2.7536
-13.5 | -0.4819 | 0.15617 | -0.0154 | -3.0857
-13 | -0.4729 | 0.14665 | -0.0196 | -3.2247
-12.5 | -0.4739 | 0.13729 | -0.024 | -3.4518
-12 | -0.4651 | 0.12886 | -0.0267 | -3.6093
-11.5 | -0.4798 | 0.11866 | -0.0311 | -4.0435
-11 | -0.478 | 0.11041 | -0.0332 | -4.3293
-10.5 | -0.4869 | 0.10157 | -0.0354 | -4.7937
-10 | -0.4566 | 0.09735 | -0.0339 | -4.6903
-9.5 | -0.4427 | 0.09196 | -0.0332 | -4.814
-9 | -0.4289 | 0.0873 | -0.0318 | -4.9129
-8.5 | -0.4103 | 0.08386 | -0.0294 | -4.8927
-8 | -0.3993 | 0.08113 | -0.0256 | -4.9217
-7.5 | -0.3962 | 0.07986 | -0.0192 | -4.9612
-7 | -0.4013 | 0.07947 | -0.0111 | -5.0497
-6.5 | -0.4173 | 0.07866 | -0.0029 | -5.3051
-6 | -0.4385 | 0.07752 | 0.0052 | -5.6566
-5.5 | -0.4194 | 0.07693 | 0.0102 | -5.4517
-5 | -0.4114 | 0.07584 | 0.0155 | -5.4246
-4.5 | -0.4161 | 0.07407 | 0.0203 | -5.6177
-4 | -0.3246 | 0.07194 | 0.0112 | -4.5121
-3.5 | -0.2446 | 0.06987 | 0.0037 | -3.5008
-3 | -0.1908 | 0.06809 | -0.0005 | -2.8022
-2.5 | -0.1441 | 0.06663 | -0.0032 | -2.1627
-2 | -0.0992 | 0.06546 | -0.0055 | -1.5154
-1.5 | -0.0571 | 0.06454 | -0.0072 | -0.88472
-1 | -0.0345 | 0.06391 | -0.0056 | -0.53982
-0.5 | -0.0295 | 0.06373 | -0.0008 | -0.46289
0 | 0 | 0.06366 | 0 | 0
0.5 | 0.0294 | 0.06372 | 0.0008 | 0.46139
1 | 0.0347 | 0.0639 | 0.0056 | 0.54304
1.5 | 0.057 | 0.06452 | 0.0072 | 0.88345
2 | 0.0993 | 0.06544 | 0.0055 | 1.5174
2.5 | 0.1443 | 0.06661 | 0.0032 | 2.1663
3 | 0.191 | 0.06806 | 0.0004 | 2.8063
3.5 | 0.2449 | 0.06984 | -0.0037 | 3.5066
4 | 0.3251 | 0.0719 | -0.0113 | 4.5216
4.5 | 0.4168 | 0.07403 | -0.0205 | 5.6301
5 | 0.4113 | 0.07579 | -0.0155 | 5.4268
5.5 | 0.4196 | 0.07686 | -0.0103 | 5.4593
6 | 0.439 | 0.07745 | -0.0052 | 5.6682
6.5 | 0.4164 | 0.0786 | 0.003 | 5.2977
7 | 0.4011 | 0.07939 | 0.0112 | 5.0523
7.5 | 0.3964 | 0.07977 | 0.0193 | 4.9693
8 | 0.3997 | 0.08107 | 0.0256 | 4.9303
8.5 | 0.4111 | 0.08381 | 0.0293 | 4.9051
9 | 0.4303 | 0.08723 | 0.0317 | 4.9329
9.5 | 0.444 | 0.09191 | 0.033 | 4.8308
10 | 0.4573 | 0.09737 | 0.0337 | 4.6965
10.5 | 0.4786 | 0.10255 | 0.0344 | 4.667
11 | 0.4786 | 0.11049 | 0.0329 | 4.3316
11.5 | 0.4805 | 0.11875 | 0.0309 | 4.0463
12 | 0.4668 | 0.12888 | 0.0265 | 3.622
12.5 | 0.475 | 0.13738 | 0.0237 | 3.4576
13 | 0.4742 | 0.14675 | 0.0193 | 3.2313
13.5 | 0.4831 | 0.1563 | 0.0151 | 3.0909
14 | 0.4773 | 0.17304 | 0.0042 | 2.7583
14.5 | 0.4867 | 0.17884 | 0.0009 | 2.7214
15 | 0.5021 | 0.18594 | -0.0026 | 2.7003
15.5 | 0.5313 | 0.19546 | -0.0055 | 2.7182
16 | 0.5631 | 0.20554 | -0.0082 | 2.7396
16.5 | 0.566 | 0.20847 | -0.013 | 2.715
17 | 0.5872 | 0.21617 | -0.0168 | 2.7164
17.5 | 0.6278 | 0.22976 | -0.0191 | 2.7324
18 | 0.6317 | 0.2311 | -0.0248 | 2.7334
18.5 | 0.656 | 0.23995 | -0.0288 | 2.7339
19 | 0.6803 | 0.24768 | -0.0328 | 2.7467
19.5 | 0.6973 | 0.254 | -0.0382 | 2.7453
20 | 0.732 | 0.26683 | -0.0409 | 2.7433

## 9. Re 100k Mach 0.00 (1)
BIGFOIL.COM POLAR EXPORT
GA 35A019
GA 35A019 |  |  |  | Cl Max: | 1.247 | at alpha= | 12 | deg
JavaFoil+Calcfoil stall+Eppler ext transition |  |  |  | L/D Max: | 38.593 | at alpha= | 7 | deg
Re: | 100000 |  |  | Cd Min: | 0.01539 | at alpha= | 0 | deg
Mach: | 0 |  |  | Cl=0 at alpha= | 0 | deg
|  |  |  | @ Cl=0.1, Cd= | 0.01543
|  |  |  | @ Cl=0.4, Cd= | 0.01688
|  |  |  | @ Cl=0.6, Cd= | 0.018186
alpha (deg) | Cl | Cd | Cm | Cl/Cd
-17 | -1.243 | 0.15878 | 0.014 | -7.827
-16.5 | -1.241 | 0.15117 | 0.014 | -8.211
-16 | -1.237 | 0.14164 | 0.014 | -8.733
-15.5 | -1.229 | 0.13414 | 0.013 | -9.164
-15 | -1.219 | 0.12506 | 0.014 | -9.751
-14.5 | -1.206 | 0.11951 | 0.013 | -10.09
-14 | -1.191 | 0.1129 | 0.013 | -10.546
-13.5 | -1.173 | 0.10658 | 0.013 | -11.002
-13 | -1.15 | 0.10022 | 0.013 | -11.478
-12.5 | -1.138 | 0.09135 | 0.016 | -12.458
-12 | -1.247 | 0.04739 | 0.024 | -26.308
-11.5 | -1.233 | 0.04148 | 0.023 | -29.726
-11 | -1.203 | 0.03742 | 0.023 | -32.147
-10.5 | -1.167 | 0.03497 | 0.022 | -33.375
-10 | -1.128 | 0.03272 | 0.021 | -34.481
-9.5 | -1.086 | 0.03078 | 0.02 | -35.286
-9 | -1.041 | 0.02905 | 0.019 | -35.845
-8.5 | -0.994 | 0.02705 | 0.018 | -36.763
-8 | -0.945 | 0.02537 | 0.017 | -37.266
-7.5 | -0.895 | 0.02506 | 0.016 | -35.7
-7 | -0.833 | 0.02158 | 0.015 | -38.593
-6.5 | -0.777 | 0.02083 | 0.014 | -37.317
-6 | -0.722 | 0.01996 | 0.013 | -36.175
-5.5 | -0.666 | 0.01885 | 0.012 | -35.304
-5 | -0.608 | 0.01824 | 0.011 | -33.344
-4.5 | -0.55 | 0.01785 | 0.01 | -30.802
-4 | -0.491 | 0.01758 | 0.009 | -27.958
-3.5 | -0.432 | 0.0172 | 0.008 | -25.116
-3 | -0.372 | 0.0166 | 0.007 | -22.399
-2.5 | -0.314 | 0.01632 | 0.006 | -19.238
-2 | -0.252 | 0.01614 | 0.004 | -15.59
-1.5 | -0.189 | 0.016 | 0.003 | -11.798
-1 | -0.126 | 0.01552 | 0.002 | -8.114
-0.5 | -0.063 | 0.01545 | 0.001 | -4.077
0 | 0 | 0.01539 | 0 | 0
0.5 | 0.064 | 0.01539 | -0.001 | 4.128
1 | 0.127 | 0.01546 | -0.002 | 8.219
1.5 | 0.191 | 0.01595 | -0.003 | 11.955
2 | 0.254 | 0.01608 | -0.004 | 15.802
2.5 | 0.317 | 0.01625 | -0.006 | 19.507
3 | 0.372 | 0.0166 | -0.007 | 22.399
3.5 | 0.432 | 0.0172 | -0.008 | 25.116
4 | 0.491 | 0.01758 | -0.009 | 27.958
4.5 | 0.55 | 0.01785 | -0.01 | 30.802
5 | 0.608 | 0.01824 | -0.011 | 33.344
5.5 | 0.666 | 0.01885 | -0.012 | 35.304
6 | 0.722 | 0.01996 | -0.013 | 36.175
6.5 | 0.777 | 0.02083 | -0.014 | 37.317
7 | 0.833 | 0.02158 | -0.015 | 38.593
7.5 | 0.895 | 0.02506 | -0.016 | 35.7
8 | 0.945 | 0.02537 | -0.017 | 37.266
8.5 | 0.994 | 0.02705 | -0.018 | 36.763
9 | 1.041 | 0.02905 | -0.019 | 35.845
9.5 | 1.086 | 0.03078 | -0.02 | 35.286
10 | 1.128 | 0.03272 | -0.021 | 34.481
10.5 | 1.167 | 0.03497 | -0.022 | 33.375
11 | 1.203 | 0.03742 | -0.022 | 32.147
11.5 | 1.233 | 0.04148 | -0.023 | 29.726
12 | 1.247 | 0.04739 | -0.023 | 26.308
12.5 | 1.138 | 0.09135 | -0.016 | 12.458
13 | 1.15 | 0.10022 | -0.013 | 11.478
13.5 | 1.173 | 0.10658 | -0.013 | 11.002
14 | 1.191 | 0.1129 | -0.013 | 10.546
14.5 | 1.206 | 0.11951 | -0.013 | 10.09
15 | 1.219 | 0.12506 | -0.013 | 9.751
15.5 | 1.229 | 0.13414 | -0.013 | 9.164
16 | 1.237 | 0.14164 | -0.014 | 8.733
16.5 | 1.241 | 0.15117 | -0.014 | 8.211
17 | 1.243 | 0.15878 | -0.014 | 7.827

## 10. Re 100k Mach 0.00 (2)
BIGFOIL.COM POLAR EXPORT
GA 35A019
GA 35A019 |  |  |  | Cl Max: | 1.0998 | at alpha= | 15 | deg
XFOIL ncrit=9 |  |  |  | L/D Max: | 44.2301 | at alpha= | 8 | deg
Re: | 100000 |  |  | Cd Min: | 0.09571 | at alpha= | 16.5 | deg
Mach: | 0 |  |  | Cl=0 at alpha= | -99 | deg
|  |  |  | @ Cl=0.1, Cd= | 0.029078
|  |  |  | @ Cl=0.4, Cd= | 0.031112
|  |  |  | @ Cl=0.6, Cd= | 0.028983
alpha (deg) | Cl | Cd | Cm | Cl/Cd
0 | 0 | 0.02909 | 0 | 0
0.5 | 0.0311 | 0.02911 | 0.0031 | 1.0684
1 | 0.0918 | 0.02893 | 0.0027 | 3.1732
1.5 | 0.1261 | 0.02955 | 0.0053 | 4.2673
2 | 0.1578 | 0.0301 | 0.0082 | 5.2425
2.5 | 0.2218 | 0.02964 | 0.0075 | 7.4831
3 | 0.2495 | 0.03047 | 0.0109 | 8.1884
3.5 | 0.2896 | 0.03129 | 0.0125 | 9.2554
4 | 0.3559 | 0.03171 | 0.0105 | 11.2236
4.5 | 0.4576 | 0.03033 | 0.0049 | 15.0874
5 | 0.5264 | 0.02999 | 0.0028 | 17.5525
5.5 | 0.6346 | 0.02851 | -0.0048 | 22.2589
6 | 0.7093 | 0.02766 | -0.008 | 25.6435
6.5 | 0.7996 | 0.02577 | -0.0126 | 31.0283
7 | 0.8805 | 0.02447 | -0.0169 | 35.9828
7.5 | 0.9587 | 0.02332 | -0.0213 | 41.1106
8 | 1.0111 | 0.02286 | -0.0219 | 44.2301
8.5 | 0.9924 | 0.02357 | -0.0107 | 42.1044
9 | 0.9478 | 0.02444 | 0.0045 | 38.7807
9.5 | 0.9025 | 0.02565 | 0.0199 | 35.1852
10 | 0.8899 | 0.02814 | 0.0282 | 31.624
10.5 | 0.8961 | 0.03091 | 0.033 | 28.9906
11 | 0.9141 | 0.03367 | 0.0362 | 27.1488
11.5 | 0.9369 | 0.03643 | 0.0386 | 25.7178
12 | 0.9745 | 0.03917 | 0.04 | 24.8787
12.5 | 1.0071 | 0.04218 | 0.0414 | 23.8762
13 | 1.0467 | 0.04541 | 0.0423 | 23.05
13.5 | 1.0555 | 0.04934 | 0.0448 | 21.3924
14 | 1.079 | 0.05379 | 0.0461 | 20.0595
14.5 | 1.0689 | 0.05943 | 0.0482 | 17.9859
15 | 1.0998 | 0.06389 | 0.0486 | 17.214
15.5 | 1.0558 | 0.07201 | 0.0497 | 14.6619
16 | 1.0041 | 0.0824 | 0.0482 | 12.1857
16.5 | 0.9426 | 0.09571 | 0.0437 | 9.8485

## 11. Re 100k Mach 0.10 (1)
BIGFOIL.COM POLAR EXPORT
GA 35A019
GA 35A019 |  |  |  | Cl Max: | 1.233 | at alpha= | 11.5 | deg
JavaFoil+Calcfoil stall+Eppler ext transition |  |  |  | L/D Max: | 38.44 | at alpha= | 7 | deg
Re: | 100000 |  |  | Cd Min: | 0.01541 | at alpha= | 0 | deg
Mach: | 0.1 |  |  | Cl=0 at alpha= | 0 | deg
|  |  |  | @ Cl=0.1, Cd= | 0.015467
|  |  |  | @ Cl=0.4, Cd= | 0.016924
|  |  |  | @ Cl=0.6, Cd= | 0.018283
alpha (deg) | Cl | Cd | Cm | Cl/Cd
-16.5 | -1.226 | 0.15388 | 0.014 | -7.964
-16 | -1.224 | 0.14475 | 0.014 | -8.455
-15.5 | -1.219 | 0.13625 | 0.013 | -8.944
-15 | -1.211 | 0.12782 | 0.013 | -9.472
-14.5 | -1.2 | 0.12044 | 0.013 | -9.967
-14 | -1.186 | 0.11335 | 0.013 | -10.46
-13.5 | -1.169 | 0.10734 | 0.013 | -10.892
-13 | -1.15 | 0.10134 | 0.013 | -11.344
-12.5 | -1.132 | 0.09355 | 0.015 | -12.106
-12 | -1.212 | 0.05637 | 0.023 | -21.505
-11.5 | -1.233 | 0.04229 | 0.023 | -29.147
-11 | -1.204 | 0.03804 | 0.023 | -31.656
-10.5 | -1.169 | 0.03542 | 0.022 | -33.013
-10 | -1.131 | 0.03313 | 0.021 | -34.134
-9.5 | -1.089 | 0.0311 | 0.02 | -35.019
-9 | -1.045 | 0.02936 | 0.019 | -35.583
-8.5 | -0.998 | 0.02732 | 0.018 | -36.524
-8 | -0.949 | 0.02568 | 0.017 | -36.949
-7.5 | -0.898 | 0.02529 | 0.016 | -35.508
-7 | -0.836 | 0.02175 | 0.015 | -38.44
-6.5 | -0.78 | 0.021 | 0.014 | -37.15
-6 | -0.725 | 0.02009 | 0.013 | -36.087
-5.5 | -0.668 | 0.01896 | 0.012 | -35.241
-5 | -0.61 | 0.01835 | 0.011 | -33.258
-4.5 | -0.552 | 0.01796 | 0.01 | -30.731
-4 | -0.493 | 0.01746 | 0.009 | -28.269
-3.5 | -0.434 | 0.01727 | 0.008 | -25.126
-3 | -0.373 | 0.01665 | 0.007 | -22.42
-2.5 | -0.315 | 0.01636 | 0.006 | -19.279
-2 | -0.253 | 0.01619 | 0.005 | -15.628
-1.5 | -0.19 | 0.01605 | 0.003 | -11.825
-1 | -0.127 | 0.01554 | 0.002 | -8.145
-0.5 | -0.063 | 0.0155 | 0.001 | -4.082
0 | 0 | 0.01541 | 0 | 0
0.5 | 0.064 | 0.01545 | -0.001 | 4.134
1 | 0.128 | 0.01548 | -0.002 | 8.25
1.5 | 0.192 | 0.01599 | -0.003 | 11.983
2 | 0.255 | 0.01612 | -0.005 | 15.843
2.5 | 0.319 | 0.0163 | -0.006 | 19.548
3 | 0.373 | 0.01665 | -0.007 | 22.42
3.5 | 0.434 | 0.01727 | -0.008 | 25.126
4 | 0.493 | 0.01746 | -0.009 | 28.269
4.5 | 0.552 | 0.01796 | -0.01 | 30.731
5 | 0.61 | 0.01835 | -0.011 | 33.258
5.5 | 0.668 | 0.01896 | -0.012 | 35.241
6 | 0.725 | 0.02009 | -0.013 | 36.087
6.5 | 0.78 | 0.021 | -0.014 | 37.15
7 | 0.836 | 0.02175 | -0.015 | 38.44
7.5 | 0.898 | 0.02529 | -0.016 | 35.508
8 | 0.949 | 0.02568 | -0.017 | 36.949
8.5 | 0.998 | 0.02732 | -0.018 | 36.524
9 | 1.045 | 0.02936 | -0.019 | 35.583
9.5 | 1.089 | 0.0311 | -0.02 | 35.019
10 | 1.131 | 0.03313 | -0.021 | 34.134
10.5 | 1.169 | 0.03542 | -0.022 | 33.013
11 | 1.204 | 0.03804 | -0.022 | 31.656
11.5 | 1.233 | 0.04229 | -0.023 | 29.147
12 | 1.212 | 0.05637 | -0.022 | 21.505
12.5 | 1.132 | 0.09355 | -0.015 | 12.106
13 | 1.15 | 0.10134 | -0.013 | 11.344
13.5 | 1.169 | 0.10734 | -0.013 | 10.892
14 | 1.186 | 0.11335 | -0.013 | 10.46
14.5 | 1.2 | 0.12044 | -0.013 | 9.967
15 | 1.211 | 0.12782 | -0.013 | 9.472
15.5 | 1.219 | 0.13625 | -0.013 | 8.944
16 | 1.224 | 0.14475 | -0.014 | 8.455
16.5 | 1.226 | 0.15388 | -0.014 | 7.964

## 12. Re 100k Mach 0.10 (2)
BIGFOIL.COM POLAR EXPORT
GA 35A019
GA 35A019 |  |  |  | Cl Max: | 1.0663 | at alpha= | 14 | deg
XFOIL ncrit=9 |  |  |  | L/D Max: | 43.656 | at alpha= | 8 | deg
Re: | 100000 |  |  | Cd Min: | 0.21527 | at alpha= | 19 | deg
Mach: | 0.1 |  |  | Cl=0 at alpha= | 0 | deg
|  |  |  | @ Cl=0.1, Cd= | 0.029167
|  |  |  | @ Cl=0.4, Cd= | 0.031453
|  |  |  | @ Cl=0.6, Cd= | 0.029696
alpha (deg) | Cl | Cd | Cm | Cl/Cd
-19 | -0.6615 | 0.21486 | 0.0214 | -3.0787
-18.5 | -0.6375 | 0.20698 | 0.0195 | -3.08
-18 | -0.6476 | 0.2026 | 0.0121 | -3.1964
-17.5 | -0.612 | 0.19351 | 0.0119 | -3.1626
-17 | -0.6206 | 0.18786 | 0.0055 | -3.3035
-16.5 | -0.919 | 0.09953 | -0.0431 | -9.2334
-16 | -0.9799 | 0.08566 | -0.0484 | -11.4394
-15.5 | -1.0344 | 0.07466 | -0.0507 | -13.8548
-15 | -1.0528 | 0.06696 | -0.0506 | -15.7228
-14.5 | -1.0479 | 0.06166 | -0.0499 | -16.9948
-14 | -1.0653 | 0.05539 | -0.048 | -19.2327
-13.5 | -1.0479 | 0.05058 | -0.0465 | -20.7177
-13 | -1.0385 | 0.04648 | -0.0442 | -22.3429
-12.5 | -1.0016 | 0.0431 | -0.0431 | -23.239
-12 | -0.9692 | 0.03998 | -0.0416 | -24.2421
-11.5 | -0.9366 | 0.03706 | -0.0399 | -25.2725
-11 | -0.9104 | 0.03432 | -0.0376 | -26.5268
-10.5 | -0.892 | 0.03151 | -0.0345 | -28.3085
-10 | -0.8845 | 0.02869 | -0.03 | -30.8296
-9.5 | -0.8942 | 0.02611 | -0.0223 | -34.2474
-9 | -0.9381 | 0.02479 | -0.0075 | -37.8419
-8.5 | -0.987 | 0.02396 | 0.0085 | -41.1937
-8 | -1.0105 | 0.02315 | 0.0204 | -43.6501
-7.5 | -0.9618 | 0.02334 | 0.0202 | -41.2082
-7 | -0.8831 | 0.02453 | 0.0159 | -36.0008
-6.5 | -0.8002 | 0.02593 | 0.0116 | -30.86
-6 | -0.7093 | 0.02782 | 0.0071 | -25.496
-5.5 | -0.6142 | 0.02964 | 0.0019 | -20.722
-5 | -0.5265 | 0.03004 | -0.0037 | -17.5266
-4 | -0.3528 | 0.03198 | -0.0113 | -11.0319
-3.5 | -0.2977 | 0.03145 | -0.0117 | -9.4658
-3 | -0.2505 | 0.03055 | -0.0112 | -8.1997
-2 | -0.1554 | 0.03028 | -0.0087 | -5.1321
-1.5 | -0.128 | 0.02967 | -0.0052 | -4.3141
-1 | -0.0985 | 0.02914 | -0.0019 | -3.3802
-0.5 | -0.0274 | 0.02929 | -0.0036 | -0.93547
0 | 0 | 0.0292 | 0 | 0
0.5 | 0.0274 | 0.02929 | 0.0036 | 0.93547
1 | 0.0985 | 0.02914 | 0.0019 | 3.3802
1.5 | 0.1281 | 0.02967 | 0.0052 | 4.3175
2 | 0.1555 | 0.03028 | 0.0087 | 5.1354
3 | 0.2503 | 0.03055 | 0.0112 | 8.1931
3.5 | 0.2977 | 0.03144 | 0.0117 | 9.4688
4 | 0.3528 | 0.03198 | 0.0113 | 11.0319
5 | 0.5266 | 0.03004 | 0.0037 | 17.53
5.5 | 0.6141 | 0.02963 | -0.0019 | 20.7256
6 | 0.7093 | 0.02781 | -0.0071 | 25.5052
6.5 | 0.8003 | 0.02592 | -0.0116 | 30.8758
7 | 0.8832 | 0.02452 | -0.0159 | 36.0196
7.5 | 0.9619 | 0.02333 | -0.0202 | 41.2302
8 | 1.0102 | 0.02314 | -0.0204 | 43.656
8.5 | 0.9869 | 0.02395 | -0.0085 | 41.2067
9 | 0.9381 | 0.02478 | 0.0075 | 37.8571
9.5 | 0.8944 | 0.0261 | 0.0223 | 34.2682
10 | 0.885 | 0.02869 | 0.0299 | 30.847
10.5 | 0.8926 | 0.03151 | 0.0344 | 28.3275
11 | 0.9112 | 0.03432 | 0.0375 | 26.5501
11.5 | 0.9379 | 0.03705 | 0.0398 | 25.3144
12 | 0.97 | 0.03999 | 0.0415 | 24.2561
12.5 | 1.0026 | 0.04311 | 0.043 | 23.2568
13 | 1.0393 | 0.04651 | 0.044 | 22.3457
13.5 | 1.0495 | 0.05058 | 0.0463 | 20.7493
14 | 1.0663 | 0.05543 | 0.0478 | 19.2369
14.5 | 1.0493 | 0.06169 | 0.0497 | 17.0092
15 | 1.0563 | 0.06688 | 0.0504 | 15.794
15.5 | 1.0352 | 0.07477 | 0.0504 | 13.8451
16 | 0.9807 | 0.08581 | 0.0481 | 11.4287
16.5 | 0.9198 | 0.09974 | 0.0427 | 9.222
17 | 0.6204 | 0.18814 | -0.0061 | 3.2975
17.5 | 0.6141 | 0.19387 | -0.0122 | 3.1676
18 | 0.6475 | 0.20289 | -0.0128 | 3.1914
18.5 | 0.6398 | 0.20745 | -0.0198 | 3.0841
19 | 0.6619 | 0.21527 | -0.0221 | 3.0747

## 13. Re 100k Mach 0.25 (1)
BIGFOIL.COM POLAR EXPORT
GA 35A019
GA 35A019 |  |  |  | Cl Max: | 1.206 | at alpha= | 11 | deg
JavaFoil+Calcfoil stall+Eppler ext transition |  |  |  | L/D Max: | 36.454 | at alpha= | 6.5 | deg
Re: | 100000 |  |  | Cd Min: | 0.01564 | at alpha= | 0.5 | deg
Mach: | 0.25 |  |  | Cl=0 at alpha= | 0 | deg
|  |  |  | @ Cl=0.1, Cd= | 0.015677
|  |  |  | @ Cl=0.4, Cd= | 0.017305
|  |  |  | @ Cl=0.6, Cd= | 0.018956
alpha (deg) | Cl | Cd | Cm | Cl/Cd
-16 | -1.109 | 0.15742 | 0.013 | -7.044
-15.5 | -1.125 | 0.14504 | 0.013 | -7.756
-15 | -1.136 | 0.1372 | 0.013 | -8.278
-14.5 | -1.142 | 0.1296 | 0.013 | -8.81
-14 | -1.142 | 0.12176 | 0.013 | -9.382
-13.5 | -1.138 | 0.11416 | 0.012 | -9.966
-13 | -1.129 | 0.10614 | 0.013 | -10.639
-12.5 | -1.115 | 0.09947 | 0.013 | -11.214
-12 | -1.097 | 0.09218 | 0.013 | -11.906
-11.5 | -1.179 | 0.058 | 0.022 | -20.323
-11 | -1.206 | 0.04165 | 0.023 | -28.948
-10.5 | -1.177 | 0.03834 | 0.022 | -30.705
-10 | -1.143 | 0.03568 | 0.021 | -32.042
-9.5 | -1.104 | 0.03328 | 0.02 | -33.189
-9 | -1.062 | 0.03117 | 0.019 | -34.069
-8.5 | -1.015 | 0.02927 | 0.018 | -34.686
-8 | -0.967 | 0.02719 | 0.018 | -35.552
-7.5 | -0.916 | 0.02674 | 0.017 | -34.257
-7 | -0.863 | 0.025 | 0.016 | -34.539
-6.5 | -0.798 | 0.02188 | 0.014 | -36.454
-6 | -0.741 | 0.02098 | 0.013 | -35.323
-5.5 | -0.683 | 0.01972 | 0.012 | -34.66
-5 | -0.625 | 0.01896 | 0.011 | -32.934
-4.5 | -0.564 | 0.0184 | 0.01 | -30.654
-4 | -0.504 | 0.01797 | 0.009 | -28.065
-3.5 | -0.444 | 0.0175 | 0.008 | -25.364
-3 | -0.382 | 0.01711 | 0.007 | -22.332
-2.5 | -0.32 | 0.01675 | 0.006 | -19.091
-2 | -0.257 | 0.01651 | 0.005 | -15.576
-1.5 | -0.195 | 0.0163 | 0.003 | -11.958
-1 | -0.13 | 0.01576 | 0.002 | -8.249
-0.5 | -0.065 | 0.01569 | 0.001 | -4.143
0 | 0 | 0.01567 | 0 | 0
0.5 | 0.066 | 0.01564 | -0.001 | 4.197
1 | 0.131 | 0.01571 | -0.002 | 8.357
1.5 | 0.197 | 0.01624 | -0.003 | 12.121
2 | 0.257 | 0.01651 | -0.005 | 15.576
2.5 | 0.32 | 0.01675 | -0.006 | 19.091
3 | 0.382 | 0.01711 | -0.007 | 22.332
3.5 | 0.444 | 0.01778 | -0.008 | 24.954
4 | 0.504 | 0.01797 | -0.009 | 28.065
4.5 | 0.564 | 0.01862 | -0.01 | 30.301
5 | 0.624 | 0.01918 | -0.011 | 32.562
5.5 | 0.683 | 0.01972 | -0.012 | 34.66
6 | 0.741 | 0.02054 | -0.013 | 36.075
6.5 | 0.798 | 0.02188 | -0.014 | 36.454
7 | 0.863 | 0.025 | -0.015 | 34.539
7.5 | 0.916 | 0.02674 | -0.016 | 34.257
8 | 0.967 | 0.02719 | -0.017 | 35.552
8.5 | 1.015 | 0.02927 | -0.018 | 34.686
9 | 1.062 | 0.03117 | -0.019 | 34.069
9.5 | 1.104 | 0.03328 | -0.02 | 33.189
10 | 1.143 | 0.03568 | -0.021 | 32.042
10.5 | 1.177 | 0.03834 | -0.022 | 30.705
11 | 1.206 | 0.04165 | -0.023 | 28.948
11.5 | 1.179 | 0.058 | -0.022 | 20.323
12 | 1.097 | 0.09218 | -0.013 | 11.906
12.5 | 1.115 | 0.09947 | -0.013 | 11.214
13 | 1.129 | 0.10614 | -0.013 | 10.639
13.5 | 1.138 | 0.11416 | -0.012 | 9.966
14 | 1.142 | 0.12176 | -0.013 | 9.382
14.5 | 1.142 | 0.1296 | -0.013 | 8.81
15 | 1.136 | 0.1372 | -0.012 | 8.278
15.5 | 1.125 | 0.14504 | -0.013 | 7.756
16 | 1.109 | 0.15742 | -0.013 | 7.044

## 14. Re 100k Mach 0.25 (2)
BIGFOIL.COM POLAR EXPORT
GA 35A019
GA 35A019 |  |  |  | Cl Max: | 0.9956 | at alpha= | 8 | deg
XFOIL ncrit=9 |  |  |  | L/D Max: | 39.8559 | at alpha= | 8 | deg
Re: | 100000 |  |  | Cd Min: | 0.05332 | at alpha= | 13 | deg
Mach: | 0.25 |  |  | Cl=0 at alpha= | 0.059743 | deg
|  |  |  | @ Cl=0.1, Cd= | 0.031069
|  |  |  | @ Cl=0.4, Cd= | 0.032781
|  |  |  | @ Cl=0.6, Cd= | 0.030664
alpha (deg) | Cl | Cd | Cm | Cl/Cd
-13 | -0.9932 | 0.05329 | -0.0522 | -18.6376
-12.5 | -0.976 | 0.04859 | -0.0505 | -20.0864
-12 | -0.9543 | 0.04448 | -0.0486 | -21.4546
-11.5 | -0.927 | 0.04101 | -0.0466 | -22.6042
-11 | -0.9017 | 0.0378 | -0.0442 | -23.8545
-10.5 | -0.8779 | 0.03479 | -0.0415 | -25.2343
-10 | -0.8632 | 0.0318 | -0.0378 | -27.1447
-9.5 | -0.8615 | 0.02885 | -0.0324 | -29.8614
-9 | -0.8841 | 0.02651 | -0.0227 | -33.3497
-8.5 | -0.9472 | 0.02593 | -0.0048 | -36.5291
-8 | -0.9958 | 0.025 | 0.0107 | -39.832
-7.5 | -0.9622 | 0.02434 | 0.0129 | -39.5316
-7 | -0.8817 | 0.02553 | 0.0092 | -34.5358
-6.5 | -0.8006 | 0.02673 | 0.0056 | -29.9514
-6 | -0.6969 | 0.02923 | 0.0006 | -23.8419
-5.5 | -0.6116 | 0.03049 | -0.0029 | -20.059
-5 | -0.4816 | 0.03254 | -0.0122 | -14.8002
-4.5 | -0.4095 | 0.03286 | -0.014 | -12.462
-4 | -0.3565 | 0.03247 | -0.0137 | -10.9794
-2.5 | -0.1907 | 0.03196 | -0.0124 | -5.9668
-2 | -0.1583 | 0.03092 | -0.0094 | -5.1197
-1.5 | -0.1024 | 0.0311 | -0.009 | -3.2926
-1 | -0.0708 | 0.03082 | -0.0056 | -2.2972
-0.5 | -0.048 | 0.03047 | -0.0013 | -1.5753
0 | -0.0065 | 0.0299 | 0.0008 | -0.21739
0.5 | 0.0479 | 0.03047 | 0.0013 | 1.572
1 | 0.0709 | 0.03082 | 0.0056 | 2.3005
1.5 | 0.1025 | 0.03109 | 0.009 | 3.2969
2 | 0.1584 | 0.03091 | 0.0094 | 5.1246
2.5 | 0.1907 | 0.03196 | 0.0124 | 5.9668
4 | 0.3566 | 0.03247 | 0.0136 | 10.9824
4.5 | 0.4096 | 0.03285 | 0.014 | 12.4688
5 | 0.4817 | 0.03254 | 0.0122 | 14.8033
5.5 | 0.6116 | 0.03048 | 0.0029 | 20.0656
6 | 0.697 | 0.02922 | -0.0007 | 23.8535
6.5 | 0.8007 | 0.02672 | -0.0057 | 29.9663
7 | 0.8819 | 0.02552 | -0.0092 | 34.5572
7.5 | 0.9624 | 0.02433 | -0.0129 | 39.5561
8 | 0.9956 | 0.02498 | -0.0107 | 39.8559
8.5 | 0.9472 | 0.02591 | 0.0048 | 36.5573
9 | 0.8842 | 0.02649 | 0.0227 | 33.3786
9.5 | 0.8619 | 0.02885 | 0.0324 | 29.8752
10 | 0.8638 | 0.0318 | 0.0377 | 27.1635
10.5 | 0.8787 | 0.03478 | 0.0413 | 25.2645
11 | 0.9026 | 0.0378 | 0.0441 | 23.8783
11.5 | 0.928 | 0.041 | 0.0464 | 22.6341
12 | 0.9556 | 0.04447 | 0.0484 | 21.4886
12.5 | 0.9773 | 0.0486 | 0.0503 | 20.1091
13 | 0.9942 | 0.05332 | 0.052 | 18.6459

## 15. Re 100k Mach 0.50 (1)
BIGFOIL.COM POLAR EXPORT
GA 35A019
GA 35A019 |  |  |  | Cl Max: | 1.159 | at alpha= | 20 | deg
JavaFoil+Calcfoil stall+Eppler ext transition |  |  |  | L/D Max: | 33.446 | at alpha= | 6 | deg
Re: | 100000 |  |  | Cd Min: | 0.01745 | at alpha= | -0.5 | deg
Mach: | 0.5 |  |  | Cl=0 at alpha= | 0 | deg
|  |  |  | @ Cl=0.1, Cd= | 0.017525
|  |  |  | @ Cl=0.4, Cd= | 0.019475
|  |  |  | @ Cl=0.6, Cd= | 0.021246
alpha (deg) | Cl | Cd | Cm | Cl/Cd
-20 | -1.159 | 0.39435 | 0.029 | -2.938
-19.5 | -1.127 | 0.36893 | 0.027 | -3.054
-19 | -1.097 | 0.34764 | 0.026 | -3.157
-18.5 | -1.07 | 0.34582 | 0.025 | -3.093
-18 | -1.042 | 0.34666 | 0.025 | -3.005
-17.5 | -1.014 | 0.32769 | 0.024 | -3.094
-17 | -0.986 | 0.33375 | 0.023 | -2.955
-16.5 | -0.957 | 0.30184 | 0.023 | -3.172
-16 | -0.925 | 0.28084 | 0.02 | -3.295
-15.5 | -0.897 | 0.27635 | 0.019 | -3.246
-15 | -0.869 | 0.27123 | 0.019 | -3.203
-14.5 | -0.84 | 0.27029 | 0.018 | -3.109
-14 | -0.812 | 0.26778 | 0.017 | -3.033
-13.5 | -0.782 | 0.23747 | 0.016 | -3.294
-13 | -0.753 | 0.22395 | 0.014 | -3.363
-12.5 | -0.725 | 0.20701 | 0.014 | -3.5
-12 | -0.696 | 0.18737 | 0.013 | -3.715
-11.5 | -0.667 | 0.16474 | 0.012 | -4.048
-11 | -0.638 | 0.15904 | 0.01 | -4.011
-10.5 | -0.609 | 0.14122 | 0.009 | -4.312
-10 | -0.898 | 0.08654 | 0.01 | -10.376
-9.5 | -0.944 | 0.07794 | 0.011 | -12.107
-9 | -1.08 | 0.04359 | 0.021 | -24.778
-8.5 | -1.064 | 0.03879 | 0.02 | -27.428
-8 | -1.029 | 0.03554 | 0.019 | -28.963
-7.5 | -0.986 | 0.03223 | 0.018 | -30.59
-7 | -0.935 | 0.02969 | 0.017 | -31.505
-6.5 | -0.88 | 0.02924 | 0.016 | -30.108
-6 | -0.812 | 0.02482 | 0.015 | -32.73
-5.5 | -0.749 | 0.0237 | 0.013 | -31.615
-5 | -0.685 | 0.02261 | 0.012 | -30.313
-4.5 | -0.62 | 0.02113 | 0.011 | -29.341
-4 | -0.553 | 0.02035 | 0.01 | -27.187
-3.5 | -0.486 | 0.01964 | 0.009 | -24.752
-3 | -0.419 | 0.01927 | 0.007 | -21.757
-2.5 | -0.351 | 0.0191 | 0.006 | -18.383
-2 | -0.283 | 0.01825 | 0.005 | -15.506
-1.5 | -0.213 | 0.01792 | 0.004 | -11.891
-1 | -0.143 | 0.01764 | 0.003 | -8.084
-0.5 | -0.072 | 0.01745 | 0.001 | -4.106
0 | 0 | 0.01771 | 0 | 0
0.5 | 0.072 | 0.01745 | -0.001 | 4.106
1 | 0.143 | 0.01764 | -0.003 | 8.084
1.5 | 0.213 | 0.01792 | -0.004 | 11.891
2 | 0.283 | 0.01825 | -0.005 | 15.506
2.5 | 0.351 | 0.0191 | -0.006 | 18.383
3 | 0.419 | 0.01962 | -0.007 | 21.365
3.5 | 0.486 | 0.02029 | -0.009 | 23.96
4 | 0.553 | 0.02093 | -0.01 | 26.436
4.5 | 0.62 | 0.02138 | -0.011 | 29.001
5 | 0.685 | 0.0223 | -0.012 | 30.744
5.5 | 0.749 | 0.0234 | -0.013 | 32.004
6 | 0.813 | 0.02429 | -0.014 | 33.446
6.5 | 0.88 | 0.0292 | -0.016 | 30.145
7 | 0.935 | 0.03079 | -0.017 | 30.379
7.5 | 0.985 | 0.03429 | -0.018 | 28.735
8 | 1.029 | 0.03687 | -0.019 | 27.917
8.5 | 1.064 | 0.04023 | -0.02 | 26.445
9 | 1.08 | 0.04359 | -0.021 | 24.778
9.5 | 0.944 | 0.07794 | -0.011 | 12.107
10 | 0.898 | 0.08654 | -0.009 | 10.376
10.5 | 0.609 | 0.13769 | -0.009 | 4.423
11 | 0.638 | 0.15539 | -0.01 | 4.105
11.5 | 0.667 | 0.16851 | -0.011 | 3.957
12 | 0.696 | 0.18354 | -0.013 | 3.793
12.5 | 0.725 | 0.20701 | -0.014 | 3.5
13 | 0.753 | 0.22075 | -0.014 | 3.411
13.5 | 0.782 | 0.23249 | -0.016 | 3.365
14 | 0.812 | 0.2678 | -0.017 | 3.032
14.5 | 0.84 | 0.27032 | -0.018 | 3.109
15 | 0.869 | 0.27589 | -0.018 | 3.148
15.5 | 0.897 | 0.27631 | -0.019 | 3.246
16 | 0.925 | 0.28071 | -0.02 | 3.297
16.5 | 0.957 | 0.31542 | -0.022 | 3.035
17 | 0.986 | 0.33315 | -0.023 | 2.96
17.5 | 1.014 | 0.34933 | -0.024 | 2.902
18 | 1.042 | 0.34734 | -0.024 | 2.999
18.5 | 1.069 | 0.34872 | -0.025 | 3.066
19 | 1.097 | 0.35056 | -0.026 | 3.131
19.5 | 1.127 | 0.3657 | -0.027 | 3.081
20 | 1.159 | 0.39285 | -0.029 | 2.949

## 16. Re 100k Mach 0.50 (2)
BIGFOIL.COM POLAR EXPORT
GA 35A019
GA 35A019 |  |  |  | Cl Max: | 0.8519 | at alpha= | 7.5 | deg
XFOIL ncrit=9 |  |  |  | L/D Max: | 26.4237 | at alpha= | 7.5 | deg
Re: | 100000 |  |  | Cd Min: | 0.10324 | at alpha= | 12.5 | deg
Mach: | 0.5 |  |  | Cl=0 at alpha= | 0.73276 | deg
|  |  |  | @ Cl=0.1, Cd= | 0.039438
|  |  |  | @ Cl=0.4, Cd= | 0.042474
|  |  |  | @ Cl=0.6, Cd= | 0.038911
alpha (deg) | Cl | Cd | Cm | Cl/Cd
-12.5 | -0.6044 | 0.1031 | -0.0439 | -5.8623
-12 | -0.6903 | 0.08212 | -0.0559 | -8.406
-11.5 | -0.7524 | 0.06794 | -0.0623 | -11.0745
-11 | -0.7796 | 0.05893 | -0.0637 | -13.2293
-10.5 | -0.7985 | 0.0514 | -0.0634 | -15.535
-10 | -0.7886 | 0.04657 | -0.0609 | -16.9336
-9.5 | -0.784 | 0.04194 | -0.0579 | -18.6934
-9 | -0.7785 | 0.0383 | -0.0535 | -20.3264
-8.5 | -0.7944 | 0.03565 | -0.0457 | -22.2833
-8 | -0.8453 | 0.03475 | -0.0322 | -24.3252
-7.5 | -0.8514 | 0.03225 | -0.0272 | -26.4
-6.5 | -0.5941 | 0.0391 | -0.0348 | -15.1944
-6 | -0.4554 | 0.04286 | -0.0392 | -10.6253
-5.5 | -0.3816 | 0.04237 | -0.0413 | -9.0064
-5 | -0.2881 | 0.04307 | -0.0432 | -6.6891
-4.5 | -0.2187 | 0.04279 | -0.0432 | -5.111
-4 | -0.1699 | 0.04196 | -0.0413 | -4.0491
-3.5 | -0.1323 | 0.04093 | -0.0383 | -3.2323
-3 | -0.105 | 0.03989 | -0.0344 | -2.6322
-2.5 | -0.0923 | 0.03881 | -0.0284 | -2.3783
-2 | -0.0901 | 0.03779 | -0.0212 | -2.3842
-1.5 | -0.0922 | 0.03691 | -0.0131 | -2.498
-1 | -0.0123 | 0.03745 | -0.0147 | -0.32844
-0.5 | 0.0108 | 0.03655 | -0.0095 | 0.29549
0 | 0 | 0.03634 | 0 | 0
0.5 | -0.0108 | 0.03654 | 0.0095 | -0.29557
1 | 0.0124 | 0.03744 | 0.0147 | 0.3312
1.5 | 0.0922 | 0.03691 | 0.0131 | 2.498
2 | 0.0902 | 0.03779 | 0.0212 | 2.3869
2.5 | 0.0926 | 0.03881 | 0.0284 | 2.386
3 | 0.1052 | 0.03988 | 0.0343 | 2.6379
3.5 | 0.1327 | 0.04093 | 0.0383 | 3.2421
4 | 0.1702 | 0.04195 | 0.0413 | 4.0572
4.5 | 0.219 | 0.04278 | 0.0431 | 5.1192
5 | 0.2885 | 0.04306 | 0.0431 | 6.7
5.5 | 0.382 | 0.04236 | 0.0412 | 9.0179
6 | 0.4562 | 0.04283 | 0.0391 | 10.6514
6.5 | 0.5955 | 0.03903 | 0.0347 | 15.2575
7.5 | 0.8519 | 0.03224 | 0.0271 | 26.4237
8 | 0.8452 | 0.03471 | 0.0323 | 24.3503
8.5 | 0.7944 | 0.03561 | 0.0457 | 22.3083
9 | 0.7789 | 0.03829 | 0.0534 | 20.3421
9.5 | 0.7846 | 0.04195 | 0.0578 | 18.7032
10 | 0.7896 | 0.04656 | 0.0608 | 16.9588
10.5 | 0.801 | 0.05131 | 0.0633 | 15.611
11 | 0.781 | 0.05891 | 0.0635 | 13.2575
11.5 | 0.753 | 0.06802 | 0.062 | 11.0703
12 | 0.6911 | 0.08222 | 0.0556 | 8.4055
12.5 | 0.6054 | 0.10324 | 0.0435 | 5.864

## 17. Re 250k Mach 0.00 (1)
BIGFOIL.COM POLAR EXPORT
GA 35A019
GA 35A019 |  |  |  | Cl Max: | 1.36 | at alpha= | 14 | deg
JavaFoil+Calcfoil stall+Eppler ext transition |  |  |  | L/D Max: | 60.595 | at alpha= | 7 | deg
Re: | 250000 |  |  | Cd Min: | 0.01117 | at alpha= | 0 | deg
Mach: | 0 |  |  | Cl=0 at alpha= | 0 | deg
|  |  |  | @ Cl=0.1, Cd= | 0.011176
|  |  |  | @ Cl=0.4, Cd= | 0.011945
|  |  |  | @ Cl=0.6, Cd= | 0.012435
alpha (deg) | Cl | Cd | Cm | Cl/Cd
-19 | -1.227 | 0.17464 | 0.017 | -7.026
-18.5 | -1.235 | 0.16707 | 0.016 | -7.391
-18 | -1.243 | 0.1576 | 0.017 | -7.884
-17.5 | -1.245 | 0.15081 | 0.017 | -8.257
-17 | -1.246 | 0.14232 | 0.016 | -8.757
-16.5 | -1.246 | 0.13428 | 0.017 | -9.278
-16 | -1.248 | 0.12545 | 0.019 | -9.952
-15.5 | -1.247 | 0.11629 | 0.02 | -10.721
-15 | -1.343 | 0.06807 | 0.027 | -19.736
-14.5 | -1.354 | 0.05726 | 0.027 | -23.638
-14 | -1.36 | 0.04822 | 0.027 | -28.205
-13.5 | -1.348 | 0.04389 | 0.027 | -30.712
-13 | -1.33 | 0.04035 | 0.026 | -32.97
-12.5 | -1.308 | 0.03743 | 0.025 | -34.945
-12 | -1.281 | 0.03477 | 0.025 | -36.857
-11.5 | -1.25 | 0.03271 | 0.024 | -38.223
-11 | -1.217 | 0.0299 | 0.023 | -40.695
-10.5 | -1.18 | 0.02801 | 0.022 | -42.116
-10 | -1.14 | 0.02611 | 0.021 | -43.657
-9.5 | -1.098 | 0.02451 | 0.02 | -44.792
-9 | -1.053 | 0.02306 | 0.019 | -45.664
-8.5 | -1.006 | 0.02117 | 0.018 | -47.54
-8 | -0.957 | 0.01977 | 0.017 | -48.409
-7.5 | -0.905 | 0.01948 | 0.016 | -46.472
-7 | -0.864 | 0.0145 | 0.016 | -59.612
-6.5 | -0.806 | 0.01393 | 0.014 | -57.828
-6 | -0.746 | 0.01352 | 0.013 | -55.208
-5.5 | -0.686 | 0.01251 | 0.012 | -54.858
-5 | -0.625 | 0.01258 | 0.011 | -49.692
-4.5 | -0.564 | 0.01242 | 0.01 | -45.363
-4 | -0.501 | 0.01246 | 0.009 | -40.243
-3.5 | -0.439 | 0.01222 | 0.008 | -35.932
-3 | -0.377 | 0.01189 | 0.007 | -31.681
-2.5 | -0.314 | 0.01174 | 0.006 | -26.77
-2 | -0.252 | 0.01166 | 0.004 | -21.606
-1.5 | -0.189 | 0.01162 | 0.003 | -16.269
-1 | -0.126 | 0.01122 | 0.002 | -11.233
-0.5 | -0.063 | 0.01121 | 0.001 | -5.622
0 | 0 | 0.01117 | 0 | 0
0.5 | 0.064 | 0.01117 | -0.001 | 5.69
1 | 0.127 | 0.01118 | -0.002 | 11.372
1.5 | 0.191 | 0.01157 | -0.003 | 16.477
2 | 0.254 | 0.01161 | -0.004 | 21.887
2.5 | 0.317 | 0.01169 | -0.006 | 27.124
3 | 0.38 | 0.01184 | -0.007 | 32.107
3.5 | 0.443 | 0.01217 | -0.008 | 36.423
4 | 0.506 | 0.0124 | -0.009 | 40.811
4.5 | 0.569 | 0.01236 | -0.01 | 46.02
5 | 0.631 | 0.01251 | -0.011 | 50.439
5.5 | 0.693 | 0.01244 | -0.012 | 55.689
6 | 0.754 | 0.01344 | -0.013 | 56.076
6.5 | 0.814 | 0.01385 | -0.015 | 58.766
7 | 0.873 | 0.0144 | -0.016 | 60.595
7.5 | 0.905 | 0.01948 | -0.016 | 46.472
8 | 0.957 | 0.01977 | -0.017 | 48.409
8.5 | 1.006 | 0.02117 | -0.018 | 47.54
9 | 1.053 | 0.02306 | -0.019 | 45.664
9.5 | 1.098 | 0.02451 | -0.02 | 44.792
10 | 1.14 | 0.02611 | -0.021 | 43.657
10.5 | 1.18 | 0.02801 | -0.022 | 42.116
11 | 1.217 | 0.0299 | -0.023 | 40.695
11.5 | 1.25 | 0.03271 | -0.024 | 38.223
12 | 1.281 | 0.03477 | -0.024 | 36.857
12.5 | 1.308 | 0.03743 | -0.025 | 34.945
13 | 1.33 | 0.04035 | -0.026 | 32.97
13.5 | 1.348 | 0.04389 | -0.027 | 30.712
14 | 1.36 | 0.04822 | -0.027 | 28.205
14.5 | 1.354 | 0.05726 | -0.027 | 23.638
15 | 1.343 | 0.06807 | -0.027 | 19.736
15.5 | 1.247 | 0.11629 | -0.019 | 10.721
16 | 1.248 | 0.12545 | -0.019 | 9.952
16.5 | 1.246 | 0.13428 | -0.017 | 9.278
17 | 1.246 | 0.14232 | -0.016 | 8.757
17.5 | 1.245 | 0.15081 | -0.017 | 8.257
18 | 1.243 | 0.1576 | -0.017 | 7.884
18.5 | 1.235 | 0.16707 | -0.016 | 7.391
19 | 1.227 | 0.17464 | -0.017 | 7.026

## 18. Re 250k Mach 0.00 (2)
BIGFOIL.COM POLAR EXPORT
GA 35A019
GA 35A019 |  |  |  | Cl Max: | 1.1343 | at alpha= | 18 | deg
XFOIL ncrit=9 |  |  |  | L/D Max: | 57.5035 | at alpha= | 8 | deg
Re: | 250000 |  |  | Cd Min: | 0.12894 | at alpha= | 20 | deg
Mach: | 0 |  |  | Cl=0 at alpha= | 0 | deg
|  |  |  | @ Cl=0.1, Cd= | 0.013016
|  |  |  | @ Cl=0.4, Cd= | 0.01325
|  |  |  | @ Cl=0.6, Cd= | 0.013192
alpha (deg) | Cl | Cd | Cm | Cl/Cd
-20 | -0.9984 | 0.12863 | -0.0176 | -7.7618
-19.5 | -1.0566 | 0.11054 | -0.0279 | -9.5585
-19 | -1.0892 | 0.09828 | -0.0338 | -11.0826
-18.5 | -1.1129 | 0.0881 | -0.038 | -12.6322
-18 | -1.1321 | 0.07916 | -0.041 | -14.3014
-17.5 | -1.1222 | 0.0743 | -0.0412 | -15.1036
-17 | -1.1105 | 0.0698 | -0.0416 | -15.9097
-16.5 | -1.1024 | 0.06488 | -0.0419 | -16.9914
-16 | -1.0937 | 0.0601 | -0.042 | -18.198
-15.5 | -1.071 | 0.05723 | -0.0411 | -18.714
-15 | -1.0571 | 0.05323 | -0.041 | -19.8591
-14.5 | -1.0388 | 0.04999 | -0.04 | -20.7802
-14 | -1.0223 | 0.04648 | -0.0395 | -21.9944
-13.5 | -1.0068 | 0.04314 | -0.0383 | -23.338
-13 | -0.9923 | 0.03974 | -0.0372 | -24.9698
-12.5 | -0.9767 | 0.03651 | -0.036 | -26.7516
-12 | -0.961 | 0.03336 | -0.0346 | -28.807
-11.5 | -0.9479 | 0.03016 | -0.0329 | -31.429
-11 | -0.9359 | 0.02706 | -0.0307 | -34.5861
-10.5 | -0.9228 | 0.02432 | -0.028 | -37.9441
-10 | -0.9119 | 0.02193 | -0.0243 | -41.5823
-9.5 | -0.9152 | 0.0201 | -0.0173 | -45.5323
-9 | -0.9056 | 0.01836 | -0.013 | -49.3246
-8.5 | -0.8571 | 0.01582 | -0.0156 | -54.1783
-8 | -0.8175 | 0.01422 | -0.0144 | -57.4895
-7.5 | -0.7782 | 0.01362 | -0.0117 | -57.1366
-7 | -0.7366 | 0.01338 | -0.009 | -55.0523
-6.5 | -0.6912 | 0.01326 | -0.0068 | -52.1267
-6 | -0.644 | 0.01321 | -0.0051 | -48.7509
-5 | -0.5438 | 0.01317 | -0.0027 | -41.2908
-4.5 | -0.4919 | 0.01322 | -0.0017 | -37.2088
-4 | -0.4392 | 0.01325 | -0.0011 | -33.1472
-3.5 | -0.3843 | 0.01325 | -0.0008 | -29.0038
-3 | -0.3296 | 0.01324 | -0.0005 | -24.8943
-2.5 | -0.2765 | 0.01315 | -0.0001 | -21.0266
-2 | -0.2207 | 0.01312 | -0.0001 | -16.8216
-1.5 | -0.1652 | 0.01306 | -0.0001 | -12.6493
-1 | -0.111 | 0.01302 | 0 | -8.5253
-0.5 | -0.0551 | 0.013 | 0 | -4.2385
0 | 0 | 0.01297 | 0 | 0
0.5 | 0.0552 | 0.013 | 0 | 4.2462
1 | 0.111 | 0.01302 | 0 | 8.5253
1.5 | 0.1652 | 0.01306 | 0.0001 | 12.6493
2 | 0.2207 | 0.01312 | 0.0001 | 16.8216
2.5 | 0.2765 | 0.01315 | 0.0001 | 21.0266
3 | 0.3296 | 0.01324 | 0.0005 | 24.8943
3.5 | 0.3843 | 0.01325 | 0.0008 | 29.0038
4 | 0.4392 | 0.01325 | 0.001 | 33.1472
4.5 | 0.4919 | 0.01322 | 0.0017 | 37.2088
5 | 0.5438 | 0.01317 | 0.0026 | 41.2908
6 | 0.6441 | 0.01321 | 0.0051 | 48.7585
6.5 | 0.6913 | 0.01326 | 0.0068 | 52.1342
7 | 0.7368 | 0.01338 | 0.0089 | 55.0673
7.5 | 0.7783 | 0.01362 | 0.0116 | 57.1439
8 | 0.8177 | 0.01422 | 0.0144 | 57.5035
8.5 | 0.8574 | 0.01581 | 0.0155 | 54.2315
9 | 0.906 | 0.01836 | 0.0129 | 49.3464
9.5 | 0.9153 | 0.02009 | 0.0172 | 45.56
10 | 0.9124 | 0.02192 | 0.0242 | 41.6241
10.5 | 0.9236 | 0.02431 | 0.0279 | 37.9926
11 | 0.9368 | 0.02706 | 0.0305 | 34.6194
11.5 | 0.9489 | 0.03016 | 0.0327 | 31.4622
12 | 0.9621 | 0.03336 | 0.0344 | 28.8399
12.5 | 0.978 | 0.0365 | 0.0358 | 26.7945
13 | 0.994 | 0.03972 | 0.0369 | 25.0252
13.5 | 1.0087 | 0.04311 | 0.038 | 23.3983
14 | 1.0243 | 0.04646 | 0.0391 | 22.0469
14.5 | 1.041 | 0.04996 | 0.0397 | 20.8367
15 | 1.0593 | 0.05321 | 0.0406 | 19.9079
15.5 | 1.0733 | 0.05718 | 0.0408 | 18.7705
16 | 1.0972 | 0.05993 | 0.0418 | 18.308
16.5 | 1.1049 | 0.06485 | 0.0416 | 17.0378
17 | 1.1131 | 0.06975 | 0.0412 | 15.9584
17.5 | 1.1254 | 0.0742 | 0.0408 | 15.1671
18 | 1.1343 | 0.0792 | 0.0406 | 14.322
18.5 | 1.1153 | 0.08815 | 0.0375 | 12.6523
19 | 1.0917 | 0.09834 | 0.0334 | 11.1013
19.5 | 1.059 | 0.11064 | 0.0275 | 9.5716
20 | 1 | 0.12894 | 0.017 | 7.7555

## 19. Re 250k Mach 0.10 (1)
BIGFOIL.COM POLAR EXPORT
GA 35A019
GA 35A019 |  |  |  | Cl Max: | 1.35 | at alpha= | 14 | deg
JavaFoil+Calcfoil stall+Eppler ext transition |  |  |  | L/D Max: | 60.588 | at alpha= | 7 | deg
Re: | 250000 |  |  | Cd Min: | 0.01115 | at alpha= | 0.5 | deg
Mach: | 0.1 |  |  | Cl=0 at alpha= | 0 | deg
|  |  |  | @ Cl=0.1, Cd= | 0.011195
|  |  |  | @ Cl=0.4, Cd= | 0.011949
|  |  |  | @ Cl=0.6, Cd= | 0.012529
alpha (deg) | Cl | Cd | Cm | Cl/Cd
-19 | -1.195 | 0.17661 | 0.016 | -6.765
-18.5 | -1.207 | 0.16902 | 0.017 | -7.139
-18 | -1.216 | 0.1601 | 0.017 | -7.597
-17.5 | -1.224 | 0.15206 | 0.017 | -8.047
-17 | -1.228 | 0.14493 | 0.017 | -8.471
-16.5 | -1.229 | 0.13691 | 0.016 | -8.979
-16 | -1.231 | 0.12874 | 0.018 | -9.563
-15.5 | -1.229 | 0.11991 | 0.018 | -10.253
-15 | -1.229 | 0.1113 | 0.019 | -11.039
-14.5 | -1.349 | 0.05737 | 0.028 | -23.516
-14 | -1.35 | 0.05024 | 0.027 | -26.865
-13.5 | -1.342 | 0.04513 | 0.027 | -29.728
-13 | -1.327 | 0.04133 | 0.026 | -32.103
-12.5 | -1.306 | 0.03812 | 0.025 | -34.264
-12 | -1.281 | 0.03535 | 0.025 | -36.231
-11.5 | -1.251 | 0.03325 | 0.024 | -37.622
-11 | -1.219 | 0.03032 | 0.023 | -40.187
-10.5 | -1.182 | 0.02836 | 0.022 | -41.671
-10 | -1.143 | 0.02647 | 0.021 | -43.161
-9.5 | -1.101 | 0.02478 | 0.02 | -44.42
-9 | -1.056 | 0.02332 | 0.019 | -45.29
-8.5 | -1.01 | 0.02144 | 0.018 | -47.089
-8 | -0.961 | 0.02003 | 0.017 | -47.946
-7.5 | -0.909 | 0.01965 | 0.016 | -46.238
-7 | -0.868 | 0.01457 | 0.016 | -59.597
-6.5 | -0.81 | 0.01408 | 0.015 | -57.515
-6 | -0.75 | 0.01363 | 0.013 | -55.029
-5.5 | -0.69 | 0.01255 | 0.012 | -54.937
-5 | -0.628 | 0.01267 | 0.011 | -49.59
-4.5 | -0.566 | 0.01253 | 0.01 | -45.181
-4 | -0.504 | 0.01229 | 0.009 | -41.021
-3.5 | -0.441 | 0.01228 | 0.008 | -35.959
-3 | -0.379 | 0.0119 | 0.007 | -31.831
-2.5 | -0.316 | 0.01181 | 0.006 | -26.732
-2 | -0.253 | 0.01165 | 0.005 | -21.735
-1.5 | -0.19 | 0.01161 | 0.003 | -16.364
-1 | -0.127 | 0.01128 | 0.002 | -11.233
-0.5 | -0.063 | 0.0112 | 0.001 | -5.657
0 | 0 | 0.01116 | 0 | 0
0.5 | 0.064 | 0.01115 | -0.001 | 5.726
1 | 0.128 | 0.01123 | -0.002 | 11.371
1.5 | 0.192 | 0.01156 | -0.003 | 16.573
2 | 0.255 | 0.0116 | -0.005 | 22.017
2.5 | 0.319 | 0.01176 | -0.006 | 27.085
3 | 0.382 | 0.01184 | -0.007 | 32.26
3.5 | 0.445 | 0.01222 | -0.008 | 36.456
4 | 0.509 | 0.01222 | -0.009 | 41.602
4.5 | 0.572 | 0.01247 | -0.01 | 45.841
5 | 0.634 | 0.0126 | -0.011 | 50.334
5.5 | 0.696 | 0.01248 | -0.012 | 55.778
6 | 0.757 | 0.01355 | -0.013 | 55.891
6.5 | 0.818 | 0.01399 | -0.015 | 58.444
7 | 0.877 | 0.01447 | -0.016 | 60.588
7.5 | 0.909 | 0.01965 | -0.016 | 46.238
8 | 0.961 | 0.02003 | -0.017 | 47.946
8.5 | 1.01 | 0.02144 | -0.018 | 47.089
9 | 1.056 | 0.02332 | -0.019 | 45.29
9.5 | 1.101 | 0.02478 | -0.02 | 44.42
10 | 1.143 | 0.02647 | -0.021 | 43.161
10.5 | 1.182 | 0.02836 | -0.022 | 41.671
11 | 1.219 | 0.03032 | -0.023 | 40.187
11.5 | 1.251 | 0.03325 | -0.024 | 37.622
12 | 1.281 | 0.03535 | -0.024 | 36.231
12.5 | 1.306 | 0.03812 | -0.025 | 34.264
13 | 1.327 | 0.04133 | -0.026 | 32.103
13.5 | 1.342 | 0.04513 | -0.027 | 29.728
14 | 1.35 | 0.05024 | -0.027 | 26.865
14.5 | 1.349 | 0.05737 | -0.027 | 23.516
15 | 1.229 | 0.1113 | -0.019 | 11.039
15.5 | 1.229 | 0.11991 | -0.018 | 10.253
16 | 1.231 | 0.12874 | -0.017 | 9.563
16.5 | 1.229 | 0.13691 | -0.016 | 8.979
17 | 1.228 | 0.14493 | -0.016 | 8.471
17.5 | 1.224 | 0.15206 | -0.017 | 8.047
18 | 1.216 | 0.1601 | -0.016 | 7.597
18.5 | 1.207 | 0.16902 | -0.016 | 7.139
19 | 1.195 | 0.17661 | -0.016 | 6.765

## 20. Re 250k Mach 0.10 (2)
BIGFOIL.COM POLAR EXPORT
GA 35A019
GA 35A019 |  |  |  | Cl Max: | 1.1134 | at alpha= | 18 | deg
XFOIL ncrit=9 |  |  |  | L/D Max: | 56.9803 | at alpha= | 7.5 | deg
Re: | 250000 |  |  | Cd Min: | 0.14807 | at alpha= | 20 | deg
Mach: | 0.1 |  |  | Cl=0 at alpha= | 0 | deg
|  |  |  | @ Cl=0.1, Cd= | 0.013074
|  |  |  | @ Cl=0.4, Cd= | 0.01332
|  |  |  | @ Cl=0.6, Cd= | 0.013241
alpha (deg) | Cl | Cd | Cm | Cl/Cd
-20 | -0.9171 | 0.14703 | -0.0067 | -6.2375
-19.5 | -1.0084 | 0.12048 | -0.0232 | -8.3699
-19 | -1.0544 | 0.10517 | -0.0315 | -10.0257
-18.5 | -1.0864 | 0.0933 | -0.0369 | -11.6442
-18 | -1.1112 | 0.0832 | -0.0408 | -13.3558
-17.5 | -1.1099 | 0.07711 | -0.0417 | -14.3937
-17 | -1.0994 | 0.07234 | -0.0422 | -15.1977
-16.5 | -1.0935 | 0.06706 | -0.0427 | -16.3063
-16 | -1.0875 | 0.06185 | -0.0431 | -17.5829
-15.5 | -1.0661 | 0.05871 | -0.0421 | -18.1587
-15 | -1.052 | 0.05469 | -0.042 | -19.2357
-14.5 | -1.0348 | 0.0512 | -0.0411 | -20.2109
-14 | -1.0182 | 0.04766 | -0.0405 | -21.3638
-13.5 | -1.0025 | 0.04425 | -0.0394 | -22.6554
-13 | -0.9872 | 0.04083 | -0.0383 | -24.1783
-12.5 | -0.9709 | 0.03757 | -0.0372 | -25.8424
-12 | -0.9576 | 0.03421 | -0.0357 | -27.9918
-11.5 | -0.9434 | 0.03102 | -0.0341 | -30.4126
-11 | -0.9306 | 0.0279 | -0.032 | -33.3548
-10.5 | -0.9193 | 0.02494 | -0.0293 | -36.8605
-10 | -0.9062 | 0.02252 | -0.026 | -40.2398
-9.5 | -0.9084 | 0.02041 | -0.0195 | -44.5076
-9 | -0.9029 | 0.01875 | -0.0145 | -48.1547
-8.5 | -0.8555 | 0.01608 | -0.0171 | -53.2027
-8 | -0.818 | 0.01437 | -0.0156 | -56.9241
-7.5 | -0.781 | 0.01371 | -0.0124 | -56.9657
-7 | -0.7398 | 0.01345 | -0.0095 | -55.0037
-6.5 | -0.6945 | 0.01332 | -0.0072 | -52.1396
-6 | -0.6469 | 0.01327 | -0.0055 | -48.7491
-5.5 | -0.5975 | 0.01324 | -0.004 | -45.1284
-5 | -0.5466 | 0.01325 | -0.0029 | -41.2528
-4.5 | -0.4945 | 0.0133 | -0.0019 | -37.1805
-4 | -0.4409 | 0.01332 | -0.0013 | -33.1006
-3.5 | -0.3862 | 0.01332 | -0.0009 | -28.994
-3 | -0.3317 | 0.01329 | -0.0005 | -24.9586
-2.5 | -0.2783 | 0.01323 | -0.0001 | -21.0355
-2 | -0.2217 | 0.01318 | -0.0002 | -16.8209
-1.5 | -0.1665 | 0.01311 | -0.0001 | -12.7002
-1 | -0.1111 | 0.01308 | 0 | -8.4939
-0.5 | -0.0556 | 0.01305 | 0 | -4.2605
0 | 0 | 0.01306 | 0 | 0
0.5 | 0.0556 | 0.01305 | 0 | 4.2605
1 | 0.1112 | 0.01308 | 0 | 8.5015
1.5 | 0.1666 | 0.01311 | 0.0001 | 12.7079
2 | 0.2218 | 0.01318 | 0.0002 | 16.8285
2.5 | 0.2783 | 0.01323 | 0.0001 | 21.0355
3 | 0.3317 | 0.01329 | 0.0005 | 24.9586
3.5 | 0.3862 | 0.01332 | 0.0009 | 28.994
4 | 0.4409 | 0.01332 | 0.0012 | 33.1006
4.5 | 0.4946 | 0.0133 | 0.0018 | 37.188
5 | 0.5466 | 0.01325 | 0.0029 | 41.2528
5.5 | 0.5976 | 0.01324 | 0.004 | 45.136
6 | 0.647 | 0.01327 | 0.0054 | 48.7566
6.5 | 0.6947 | 0.01332 | 0.0072 | 52.1547
7 | 0.7399 | 0.01345 | 0.0095 | 55.0112
7.5 | 0.7812 | 0.01371 | 0.0123 | 56.9803
8 | 0.8182 | 0.01437 | 0.0156 | 56.9381
8.5 | 0.8558 | 0.01608 | 0.017 | 53.2214
9 | 0.9033 | 0.01875 | 0.0144 | 48.176
9.5 | 0.9086 | 0.0204 | 0.0195 | 44.5392
10.5 | 0.9201 | 0.02494 | 0.0292 | 36.8925
11 | 0.9314 | 0.0279 | 0.0318 | 33.3835
11.5 | 0.9447 | 0.031 | 0.0339 | 30.4742
12 | 0.959 | 0.03419 | 0.0355 | 28.0491
12.5 | 0.9725 | 0.03755 | 0.037 | 25.8988
13 | 0.9889 | 0.04081 | 0.038 | 24.2318
13.5 | 1.0044 | 0.04422 | 0.0391 | 22.7137
14 | 1.0203 | 0.04763 | 0.0402 | 21.4214
14.5 | 1.037 | 0.05117 | 0.0408 | 20.2658
15 | 1.0542 | 0.05467 | 0.0416 | 19.283
15.5 | 1.0685 | 0.05866 | 0.0418 | 18.2151
16 | 1.0896 | 0.06184 | 0.0427 | 17.6197
16.5 | 1.096 | 0.06703 | 0.0424 | 16.3509
17 | 1.1021 | 0.0723 | 0.0418 | 15.2434
17.5 | 1.1133 | 0.07699 | 0.0414 | 14.4603
18 | 1.1134 | 0.08327 | 0.0403 | 13.371
18.5 | 1.0885 | 0.09339 | 0.0364 | 11.6554
19 | 1.0565 | 0.1053 | 0.031 | 10.0332
19.5 | 1.0101 | 0.12074 | 0.0226 | 8.3659
20 | 0.9159 | 0.14807 | 0.0057 | 6.1856

## 21. Re 250k Mach 0.25 (1)
BIGFOIL.COM POLAR EXPORT
GA 35A019
GA 35A019 |  |  |  | Cl Max: | 1.287 | at alpha= | 13 | deg
JavaFoil+Calcfoil stall+Eppler ext transition |  |  |  | L/D Max: | 58.183 | at alpha= | 6.5 | deg
Re: | 250000 |  |  | Cd Min: | 0.01136 | at alpha= | 0 | deg
Mach: | 0.25 |  |  | Cl=0 at alpha= | 0 | deg
|  |  |  | @ Cl=0.1, Cd= | 0.01136
|  |  |  | @ Cl=0.4, Cd= | 0.01215
|  |  |  | @ Cl=0.6, Cd= | 0.012777
alpha (deg) | Cl | Cd | Cm | Cl/Cd
-18 | -0.995 | 0.17827 | 0.015 | -5.582
-17.5 | -1.031 | 0.16752 | 0.015 | -6.153
-17 | -1.062 | 0.15868 | 0.015 | -6.693
-16.5 | -1.088 | 0.14852 | 0.015 | -7.329
-16 | -1.11 | 0.14041 | 0.015 | -7.905
-15.5 | -1.126 | 0.13084 | 0.014 | -8.609
-15 | -1.138 | 0.12278 | 0.015 | -9.271
-14.5 | -1.149 | 0.11439 | 0.017 | -10.044
-14 | -1.156 | 0.10568 | 0.018 | -10.943
-13.5 | -1.187 | 0.0861 | 0.022 | -13.786
-13 | -1.287 | 0.04818 | 0.026 | -26.715
-12.5 | -1.283 | 0.04305 | 0.026 | -29.8
-12 | -1.27 | 0.03921 | 0.025 | -32.376
-11.5 | -1.248 | 0.03652 | 0.024 | -34.182
-11 | -1.222 | 0.03312 | 0.023 | -36.903
-10.5 | -1.191 | 0.03065 | 0.023 | -38.855
-10 | -1.155 | 0.02863 | 0.022 | -40.34
-9.5 | -1.116 | 0.02664 | 0.021 | -41.868
-9 | -1.073 | 0.02491 | 0.02 | -43.066
-8.5 | -1.026 | 0.02336 | 0.019 | -43.932
-8 | -0.978 | 0.02136 | 0.018 | -45.8
-7.5 | -0.927 | 0.02079 | 0.017 | -44.584
-7 | -0.874 | 0.0192 | 0.016 | -45.526
-6.5 | -0.83 | 0.01451 | 0.015 | -57.238
-6 | -0.77 | 0.01406 | 0.014 | -54.737
-5.5 | -0.708 | 0.01333 | 0.013 | -53.093
-5 | -0.645 | 0.01295 | 0.012 | -49.819
-4.5 | -0.582 | 0.01266 | 0.01 | -45.948
-4 | -0.518 | 0.01256 | 0.009 | -41.202
-3.5 | -0.453 | 0.01234 | 0.008 | -36.745
-3 | -0.389 | 0.01216 | 0.007 | -31.982
-2.5 | -0.324 | 0.012 | 0.006 | -27.038
-2 | -0.26 | 0.01189 | 0.005 | -21.879
-1.5 | -0.195 | 0.01183 | 0.003 | -16.494
-1 | -0.13 | 0.01141 | 0.002 | -11.407
-0.5 | -0.065 | 0.0114 | 0.001 | -5.707
0 | 0 | 0.01136 | 0 | 0
0.5 | 0.066 | 0.01136 | -0.001 | 5.778
1 | 0.131 | 0.01136 | -0.002 | 11.55
1.5 | 0.197 | 0.01178 | -0.003 | 16.709
2 | 0.262 | 0.01184 | -0.005 | 22.168
2.5 | 0.327 | 0.01195 | -0.006 | 27.401
3 | 0.393 | 0.01211 | -0.007 | 32.419
3.5 | 0.458 | 0.01248 | -0.008 | 36.652
4 | 0.522 | 0.0125 | -0.009 | 41.795
4.5 | 0.587 | 0.01271 | -0.01 | 46.194
5 | 0.651 | 0.01304 | -0.012 | 49.933
5.5 | 0.715 | 0.01325 | -0.013 | 53.926
6 | 0.777 | 0.01368 | -0.014 | 56.838
6.5 | 0.839 | 0.01442 | -0.015 | 58.183
7 | 0.874 | 0.0192 | -0.016 | 45.526
7.5 | 0.927 | 0.02079 | -0.017 | 44.584
8 | 0.978 | 0.02136 | -0.018 | 45.8
8.5 | 1.026 | 0.02336 | -0.019 | 43.932
9 | 1.073 | 0.02491 | -0.02 | 43.066
9.5 | 1.116 | 0.02664 | -0.021 | 41.868
10 | 1.155 | 0.02863 | -0.021 | 40.34
10.5 | 1.191 | 0.03065 | -0.022 | 38.855
11 | 1.222 | 0.03312 | -0.023 | 36.903
11.5 | 1.248 | 0.03652 | -0.024 | 34.182
12 | 1.27 | 0.03921 | -0.025 | 32.376
12.5 | 1.283 | 0.04305 | -0.026 | 29.8
13 | 1.287 | 0.04818 | -0.026 | 26.715
13.5 | 1.187 | 0.0861 | -0.022 | 13.786
14 | 1.156 | 0.10568 | -0.018 | 10.943
14.5 | 1.149 | 0.11439 | -0.016 | 10.044
15 | 1.138 | 0.12278 | -0.015 | 9.271
15.5 | 1.126 | 0.13084 | -0.014 | 8.609
16 | 1.11 | 0.14041 | -0.014 | 7.905
16.5 | 1.088 | 0.14852 | -0.014 | 7.329
17 | 1.062 | 0.15868 | -0.015 | 6.693
17.5 | 1.031 | 0.16766 | -0.015 | 6.148
18 | 0.995 | 0.17842 | -0.015 | 5.577

## 22. Re 250k Mach 0.25 (2)
BIGFOIL.COM POLAR EXPORT
GA 35A019
GA 35A019 |  |  |  | Cl Max: | 1.0365 | at alpha= | 15.5 | deg
XFOIL ncrit=9 |  |  |  | L/D Max: | 55.6101 | at alpha= | 7.5 | deg
Re: | 250000 |  |  | Cd Min: | 0.22445 | at alpha= | 20 | deg
Mach: | 0.25 |  |  | Cl=0 at alpha= | 0 | deg
|  |  |  | @ Cl=0.1, Cd= | 0.013405
|  |  |  | @ Cl=0.4, Cd= | 0.013661
|  |  |  | @ Cl=0.6, Cd= | 0.013593
alpha (deg) | Cl | Cd | Cm | Cl/Cd
-20 | -0.6988 | 0.22381 | 0.0315 | -3.1223
-19.5 | -0.6807 | 0.21765 | 0.0277 | -3.1275
-19 | -0.6834 | 0.20629 | 0.0191 | -3.3128
-18.5 | -0.6571 | 0.20162 | 0.0178 | -3.2591
-18 | -0.9288 | 0.1187 | -0.0269 | -7.8248
-17.5 | -0.973 | 0.10348 | -0.0353 | -9.4028
-17 | -0.9984 | 0.09235 | -0.0403 | -10.811
-16.5 | -1.0169 | 0.08281 | -0.0437 | -12.2799
-16 | -1.0301 | 0.0744 | -0.0461 | -13.8454
-15.5 | -1.0337 | 0.06759 | -0.047 | -15.2937
-15 | -1.0205 | 0.06309 | -0.0468 | -16.1753
-14.5 | -1.0128 | 0.05794 | -0.0469 | -17.4802
-14 | -0.9961 | 0.0541 | -0.0459 | -18.4122
-13.5 | -0.9805 | 0.0501 | -0.0451 | -19.5709
-13 | -0.9646 | 0.04645 | -0.044 | -20.7664
-12.5 | -0.95 | 0.04273 | -0.0428 | -22.2326
-12 | -0.9357 | 0.03912 | -0.0414 | -23.9187
-11.5 | -0.9224 | 0.03555 | -0.0398 | -25.9466
-11 | -0.9102 | 0.03203 | -0.0379 | -28.4171
-10.5 | -0.8981 | 0.02869 | -0.0358 | -31.3036
-10 | -0.8854 | 0.02568 | -0.0331 | -34.4782
-9.5 | -0.8798 | 0.02281 | -0.0291 | -38.5708
-9 | -0.8925 | 0.02095 | -0.0212 | -42.6014
-8.5 | -0.844 | 0.01766 | -0.0252 | -47.7916
-8 | -0.8166 | 0.01531 | -0.0226 | -53.3377
-7.5 | -0.7927 | 0.01426 | -0.0169 | -55.5891
-7 | -0.7559 | 0.01386 | -0.0127 | -54.5382
-6.5 | -0.7122 | 0.0137 | -0.0096 | -51.9854
-6 | -0.6652 | 0.01363 | -0.0072 | -48.8041
-5.5 | -0.6139 | 0.01359 | -0.0056 | -45.1729
-5 | -0.5613 | 0.0136 | -0.0042 | -41.2721
-4.5 | -0.5078 | 0.01366 | -0.003 | -37.1742
-4 | -0.4528 | 0.0137 | -0.0021 | -33.0511
-3.5 | -0.3981 | 0.01366 | -0.0014 | -29.1435
-3 | -0.3433 | 0.01366 | -0.0007 | -25.1318
-2.5 | -0.2845 | 0.01362 | -0.0007 | -20.8884
-2 | -0.2283 | 0.0135 | -0.0004 | -16.9111
-1.5 | -0.1718 | 0.01347 | -0.0002 | -12.7543
-1 | -0.1136 | 0.01342 | -0.0003 | -8.465
-0.5 | -0.058 | 0.01336 | 0 | -4.3413
0 | 0 | 0.01339 | 0 | 0
0.5 | 0.0581 | 0.01336 | 0 | 4.3488
1 | 0.1136 | 0.01342 | 0.0003 | 8.465
1.5 | 0.1719 | 0.01347 | 0.0002 | 12.7617
2 | 0.2283 | 0.0135 | 0.0004 | 16.9111
2.5 | 0.2845 | 0.01362 | 0.0007 | 20.8884
3 | 0.3433 | 0.01366 | 0.0007 | 25.1318
3.5 | 0.3981 | 0.01366 | 0.0014 | 29.1435
4 | 0.4528 | 0.0137 | 0.0021 | 33.0511
4.5 | 0.5078 | 0.01366 | 0.003 | 37.1742
5 | 0.5614 | 0.0136 | 0.0042 | 41.2794
5.5 | 0.614 | 0.01359 | 0.0056 | 45.1803
6 | 0.6654 | 0.01363 | 0.0072 | 48.8188
6.5 | 0.7123 | 0.0137 | 0.0096 | 51.9927
7 | 0.7561 | 0.01386 | 0.0127 | 54.5527
7.5 | 0.793 | 0.01426 | 0.0169 | 55.6101
8 | 0.8169 | 0.01531 | 0.0226 | 53.3573
8.5 | 0.8444 | 0.01766 | 0.0251 | 47.8143
9 | 0.8931 | 0.02095 | 0.0211 | 42.6301
9.5 | 0.8804 | 0.0228 | 0.029 | 38.614
10 | 0.886 | 0.02568 | 0.033 | 34.5016
10.5 | 0.8991 | 0.02868 | 0.0356 | 31.3494
11 | 0.9113 | 0.03203 | 0.0378 | 28.4515
11.5 | 0.9235 | 0.03555 | 0.0396 | 25.9775
12 | 0.9371 | 0.03911 | 0.0411 | 23.9606
12.5 | 0.9516 | 0.04272 | 0.0425 | 22.2753
13 | 0.9664 | 0.04643 | 0.0437 | 20.8141
13.5 | 0.9825 | 0.05008 | 0.0449 | 19.6186
14 | 0.9982 | 0.05407 | 0.0456 | 18.4613
14.5 | 1.0148 | 0.05794 | 0.0465 | 17.5147
15 | 1.0228 | 0.06307 | 0.0465 | 16.2169
15.5 | 1.0365 | 0.0675 | 0.0467 | 15.3556
16 | 1.0321 | 0.07444 | 0.0457 | 13.8649
16.5 | 1.0191 | 0.08285 | 0.0434 | 12.3005
17 | 1.0007 | 0.09239 | 0.0399 | 10.8313
17.5 | 0.9754 | 0.10353 | 0.0349 | 9.4214
18 | 0.9309 | 0.11884 | 0.0265 | 7.8332
18.5 | 0.7184 | 0.17817 | -0.0073 | 4.0321
19 | 0.6856 | 0.20675 | -0.0195 | 3.3161
19.5 | 0.6827 | 0.21826 | -0.0282 | 3.1279
20 | 0.7011 | 0.22445 | -0.0319 | 3.1236

## 23. Re 250k Mach 0.50 (1)
BIGFOIL.COM POLAR EXPORT
GA 35A019
GA 35A019 |  |  |  | Cl Max: | 1.159 | at alpha= | 20 | deg
JavaFoil+Calcfoil stall+Eppler ext transition |  |  |  | L/D Max: | 51.438 | at alpha= | 6 | deg
Re: | 250000 |  |  | Cd Min: | 0.01199 | at alpha= | 0 | deg
Mach: | 0.5 |  |  | Cl=0 at alpha= | 0 | deg
|  |  |  | @ Cl=0.1, Cd= | 0.012017
|  |  |  | @ Cl=0.4, Cd= | 0.013239
|  |  |  | @ Cl=0.6, Cd= | 0.014025
alpha (deg) | Cl | Cd | Cm | Cl/Cd
-20 | -1.159 | 0.29126 | 0.029 | -3.978
-19.5 | -1.129 | 0.28396 | 0.028 | -3.976
-19 | -1.098 | 0.26878 | 0.026 | -4.085
-18.5 | -1.07 | 0.26332 | 0.025 | -4.063
-18 | -1.042 | 0.25805 | 0.025 | -4.038
-17.5 | -1.014 | 0.25422 | 0.024 | -3.989
-17 | -0.986 | 0.24258 | 0.024 | -4.065
-16.5 | -0.959 | 0.23904 | 0.023 | -4.013
-16 | -0.927 | 0.2184 | 0.021 | -4.243
-15.5 | -0.898 | 0.21035 | 0.02 | -4.267
-15 | -0.869 | 0.20428 | 0.019 | -4.255
-14.5 | -0.841 | 0.20069 | 0.018 | -4.189
-14 | -0.812 | 0.19865 | 0.017 | -4.089
-13.5 | -0.783 | 0.17835 | 0.016 | -4.391
-13 | -0.753 | 0.16885 | 0.015 | -4.461
-12.5 | -0.725 | 0.15581 | 0.014 | -4.651
-12 | -0.696 | 0.14256 | 0.013 | -4.884
-11.5 | -0.667 | 0.13053 | 0.012 | -5.109
-11 | -0.638 | 0.12682 | 0.011 | -5.03
-10.5 | -0.609 | 0.1136 | 0.009 | -5.361
-10 | -0.899 | 0.07718 | 0.01 | -11.646
-9.5 | -1.09 | 0.03881 | 0.022 | -28.091
-9 | -1.096 | 0.03506 | 0.021 | -31.257
-8.5 | -1.075 | 0.0313 | 0.02 | -34.335
-8 | -1.039 | 0.02867 | 0.019 | -36.233
-7.5 | -0.995 | 0.02565 | 0.018 | -38.793
-7 | -0.945 | 0.02343 | 0.017 | -40.318
-6.5 | -0.89 | 0.02283 | 0.016 | -38.965
-6 | -0.837 | 0.01663 | 0.015 | -50.298
-5.5 | -0.773 | 0.01577 | 0.014 | -49.041
-5 | -0.708 | 0.01509 | 0.013 | -46.911
-4.5 | -0.641 | 0.01413 | 0.011 | -45.385
-4 | -0.577 | 0.01356 | 0.01 | -42.58
-3.5 | -0.506 | 0.01322 | 0.009 | -38.262
-3 | -0.434 | 0.01317 | 0.008 | -32.959
-2.5 | -0.362 | 0.0132 | 0.006 | -27.445
-2 | -0.291 | 0.01273 | 0.005 | -22.836
-1.5 | -0.218 | 0.01261 | 0.004 | -17.289
-1 | -0.145 | 0.01208 | 0.003 | -12.042
-0.5 | -0.073 | 0.01206 | 0.001 | -6.032
0 | 0 | 0.01199 | 0 | 0
0.5 | 0.073 | 0.01201 | -0.001 | 6.112
1 | 0.147 | 0.01203 | -0.003 | 12.204
1.5 | 0.22 | 0.01256 | -0.004 | 17.528
2 | 0.293 | 0.01267 | -0.005 | 23.156
2.5 | 0.366 | 0.01314 | -0.006 | 27.836
3 | 0.438 | 0.01335 | -0.008 | 32.835
3.5 | 0.511 | 0.01361 | -0.009 | 37.536
4 | 0.583 | 0.01392 | -0.01 | 41.895
4.5 | 0.641 | 0.01428 | -0.011 | 44.898
5 | 0.708 | 0.01489 | -0.013 | 47.548
5.5 | 0.773 | 0.01554 | -0.014 | 49.756
6 | 0.837 | 0.01627 | -0.015 | 51.438
6.5 | 0.89 | 0.02284 | -0.016 | 38.948
7 | 0.945 | 0.02427 | -0.017 | 38.929
7.5 | 0.994 | 0.02747 | -0.018 | 36.176
8 | 1.039 | 0.02962 | -0.019 | 35.071
8.5 | 1.075 | 0.03232 | -0.02 | 33.248
9 | 1.096 | 0.03506 | -0.021 | 31.257
9.5 | 1.09 | 0.03881 | -0.022 | 28.091
10 | 0.899 | 0.07718 | -0.01 | 11.646
10.5 | 0.609 | 0.10402 | -0.009 | 5.855
11 | 0.638 | 0.11681 | -0.011 | 5.462
11.5 | 0.667 | 0.13405 | -0.012 | 4.975
12 | 0.696 | 0.1446 | -0.013 | 4.815
12.5 | 0.725 | 0.15581 | -0.014 | 4.651
13 | 0.753 | 0.16642 | -0.014 | 4.526
13.5 | 0.783 | 0.18444 | -0.016 | 4.247
14 | 0.812 | 0.19866 | -0.017 | 4.088
14.5 | 0.841 | 0.20072 | -0.018 | 4.188
15 | 0.869 | 0.2024 | -0.019 | 4.292
15.5 | 0.898 | 0.2103 | -0.02 | 4.268
16 | 0.927 | 0.21823 | -0.021 | 4.247
16.5 | 0.959 | 0.23437 | -0.023 | 4.092
17 | 0.986 | 0.2422 | -0.023 | 4.072
17.5 | 1.014 | 0.2551 | -0.024 | 3.974
18 | 1.042 | 0.25771 | -0.025 | 4.043
18.5 | 1.07 | 0.26442 | -0.025 | 4.045
19 | 1.098 | 0.27125 | -0.026 | 4.048
19.5 | 1.129 | 0.27984 | -0.028 | 4.035
20 | 1.159 | 0.29019 | -0.029 | 3.993

## 24. Re 250k Mach 0.50 (2)
BIGFOIL.COM POLAR EXPORT
GA 35A019
GA 35A019 |  |  |  | Cl Max: | 0.8441 | at alpha= | 12 | deg
XFOIL ncrit=9 |  |  |  | L/D Max: | 47.836 | at alpha= | 6.5 | deg
Re: | 250000 |  |  | Cd Min: | 0.19016 | at alpha= | 17 | deg
Mach: | 0.5 |  |  | Cl=0 at alpha= | 0 | deg
|  |  |  | @ Cl=0.1, Cd= | 0.01504
|  |  |  | @ Cl=0.4, Cd= | 0.015556
|  |  |  | @ Cl=0.6, Cd= | 0.015503
alpha (deg) | Cl | Cd | Cm | Cl/Cd
-17 | -0.636 | 0.18987 | 0.0051 | -3.3497
-16.5 | -0.6302 | 0.17796 | -0.0015 | -3.5412
-16 | -0.622 | 0.16773 | -0.007 | -3.7083
-15.5 | -0.6193 | 0.15653 | -0.013 | -3.9564
-15 | -0.6439 | 0.13976 | -0.0221 | -4.6072
-14.5 | -0.7183 | 0.11606 | -0.0364 | -6.189
-14 | -0.7737 | 0.09886 | -0.0467 | -7.8262
-13.5 | -0.7951 | 0.0881 | -0.0517 | -9.025
-13 | -0.8188 | 0.07754 | -0.056 | -10.5597
-12.5 | -0.8398 | 0.06791 | -0.0589 | -12.3664
-12 | -0.8426 | 0.06093 | -0.0595 | -13.829
-11.5 | -0.8395 | 0.05479 | -0.0591 | -15.3221
-11 | -0.8287 | 0.04973 | -0.0579 | -16.664
-10.5 | -0.8172 | 0.04506 | -0.0564 | -18.1358
-10 | -0.8078 | 0.04053 | -0.0546 | -19.9309
-9.5 | -0.7994 | 0.03623 | -0.0524 | -22.0646
-9 | -0.7948 | 0.03221 | -0.0496 | -24.6756
-8.5 | -0.7778 | 0.02769 | -0.0506 | -28.0896
-8 | -0.7579 | 0.02289 | -0.0513 | -33.1105
-7.5 | -0.7645 | 0.01929 | -0.0447 | -39.6319
-7 | -0.7709 | 0.01677 | -0.0356 | -45.969
-6.5 | -0.7578 | 0.01585 | -0.0265 | -47.8107
-6 | -0.7223 | 0.01555 | -0.0201 | -46.4502
-5.5 | -0.6738 | 0.0155 | -0.0155 | -43.471
-5 | -0.6196 | 0.01547 | -0.012 | -40.0517
-4.5 | -0.5605 | 0.01557 | -0.0095 | -35.9987
-4 | -0.5003 | 0.01564 | -0.0074 | -31.9885
-3.5 | -0.4383 | 0.01563 | -0.0058 | -28.0422
-3 | -0.3764 | 0.01551 | -0.0044 | -24.2682
-2.5 | -0.3171 | 0.01537 | -0.003 | -20.6311
-2 | -0.2521 | 0.01531 | -0.0024 | -16.4664
-1.5 | -0.188 | 0.01515 | -0.0019 | -12.4092
-1 | -0.1292 | 0.01504 | -0.0007 | -8.5904
-0.5 | -0.0619 | 0.01504 | -0.0007 | -4.1157
0 | 0 | 0.01496 | 0 | 0
0.5 | 0.0619 | 0.01504 | 0.0007 | 4.1157
1 | 0.1292 | 0.01504 | 0.0007 | 8.5904
1.5 | 0.188 | 0.01515 | 0.0019 | 12.4092
2 | 0.2521 | 0.01531 | 0.0024 | 16.4664
2.5 | 0.3171 | 0.01537 | 0.003 | 20.6311
3 | 0.3764 | 0.01551 | 0.0044 | 24.2682
3.5 | 0.4384 | 0.01563 | 0.0057 | 28.0486
4 | 0.5004 | 0.01564 | 0.0074 | 31.9949
4.5 | 0.5606 | 0.01557 | 0.0095 | 36.0051
5 | 0.6198 | 0.01547 | 0.012 | 40.0646
5.5 | 0.674 | 0.0155 | 0.0155 | 43.4839
6 | 0.7226 | 0.01555 | 0.02 | 46.4695
6.5 | 0.7582 | 0.01585 | 0.0265 | 47.836
7 | 0.7713 | 0.01677 | 0.0355 | 45.9928
7.5 | 0.765 | 0.0193 | 0.0445 | 39.6373
8 | 0.7585 | 0.0229 | 0.0511 | 33.1223
8.5 | 0.7785 | 0.0277 | 0.0504 | 28.1047
9 | 0.7954 | 0.03221 | 0.0495 | 24.6942
9.5 | 0.8004 | 0.03622 | 0.0523 | 22.0983
10 | 0.8088 | 0.04053 | 0.0544 | 19.9556
10.5 | 0.8184 | 0.04507 | 0.0562 | 18.1584
11 | 0.8301 | 0.04973 | 0.0577 | 16.6921
11.5 | 0.841 | 0.0548 | 0.0589 | 15.3467
12 | 0.8441 | 0.06095 | 0.0592 | 13.8491
12.5 | 0.8412 | 0.06797 | 0.0586 | 12.376
13 | 0.8202 | 0.07763 | 0.0557 | 10.5655
13.5 | 0.7966 | 0.08819 | 0.0513 | 9.0328
14 | 0.7746 | 0.09907 | 0.0462 | 7.8187
14.5 | 0.719 | 0.11633 | 0.0358 | 6.1807
15 | 0.6446 | 0.14014 | 0.0215 | 4.5997
15.5 | 0.6208 | 0.15677 | 0.0126 | 3.9599
16 | 0.6237 | 0.16795 | 0.0066 | 3.7136
16.5 | 0.6316 | 0.17831 | 0.0011 | 3.5421
17 | 0.6378 | 0.19016 | -0.0055 | 3.354

## 25. Re 500k Mach 0.00 (1)
BIGFOIL.COM POLAR EXPORT
GA 35A019
GA 35A019 |  |  |  | Cl Max: | 1.403 | at alpha= | 15.5 | deg
JavaFoil+Calcfoil stall+Eppler ext transition |  |  |  | L/D Max: | 75.184 | at alpha= | 7 | deg
Re: | 500000 |  |  | Cd Min: | 0.00908 | at alpha= | 0.5 | deg
Mach: | 0 |  |  | Cl=0 at alpha= | 0 | deg
|  |  |  | @ Cl=0.1, Cd= | 0.00908
|  |  |  | @ Cl=0.4, Cd= | 0.0097125
|  |  |  | @ Cl=0.6, Cd= | 0.01008
alpha (deg) | Cl | Cd | Cm | Cl/Cd
-20 | -1.219 | 0.17491 | 0.024 | -6.967
-19.5 | -1.231 | 0.16581 | 0.023 | -7.427
-19 | -1.248 | 0.15459 | 0.024 | -8.07
-18.5 | -1.259 | 0.14437 | 0.024 | -8.723
-18 | -1.29 | 0.123 | 0.027 | -10.489
-17.5 | -1.301 | 0.11373 | 0.027 | -11.436
-17 | -1.363 | 0.07949 | 0.03 | -17.148
-16.5 | -1.389 | 0.06539 | 0.031 | -21.243
-16 | -1.4 | 0.057 | 0.03 | -24.562
-15.5 | -1.403 | 0.05088 | 0.03 | -27.583
-15 | -1.402 | 0.04582 | 0.029 | -30.587
-14.5 | -1.393 | 0.04239 | 0.029 | -32.872
-14 | -1.381 | 0.03922 | 0.028 | -35.209
-13.5 | -1.364 | 0.03645 | 0.027 | -37.418
-13 | -1.343 | 0.0339 | 0.026 | -39.633
-12.5 | -1.319 | 0.03166 | 0.026 | -41.661
-12 | -1.291 | 0.02957 | 0.025 | -43.675
-11.5 | -1.26 | 0.02794 | 0.024 | -45.079
-11 | -1.226 | 0.02549 | 0.023 | -48.099
-10.5 | -1.189 | 0.02381 | 0.022 | -49.931
-10 | -1.149 | 0.02221 | 0.021 | -51.753
-9.5 | -1.107 | 0.02083 | 0.02 | -53.117
-9 | -1.061 | 0.01961 | 0.019 | -54.124
-8.5 | -1.015 | 0.01792 | 0.018 | -56.626
-8 | -0.964 | 0.01674 | 0.017 | -57.611
-7.5 | -0.912 | 0.0164 | 0.016 | -55.609
-7 | -0.865 | 0.01169 | 0.016 | -73.972
-6.5 | -0.806 | 0.01131 | 0.014 | -71.307
-6 | -0.747 | 0.01097 | 0.013 | -68.097
-5.5 | -0.687 | 0.01015 | 0.012 | -67.654
-5 | -0.625 | 0.01017 | 0.011 | -61.483
-4.5 | -0.564 | 0.01011 | 0.01 | -55.772
-4 | -0.502 | 0.0101 | 0.009 | -49.699
-3.5 | -0.439 | 0.00994 | 0.008 | -44.231
-3 | -0.377 | 0.00968 | 0.007 | -38.965
-2.5 | -0.314 | 0.00962 | 0.006 | -32.685
-2 | -0.252 | 0.00949 | 0.004 | -26.566
-1.5 | -0.189 | 0.00946 | 0.003 | -19.985
-1 | -0.126 | 0.00912 | 0.002 | -13.831
-0.5 | -0.063 | 0.00912 | 0.001 | -6.914
0 | 0 | 0.00915 | 0 | 0
0.5 | 0.064 | 0.00908 | -0.001 | 6.997
1 | 0.127 | 0.00908 | -0.002 | 14
1.5 | 0.191 | 0.00942 | -0.003 | 20.238
2 | 0.254 | 0.00945 | -0.005 | 26.909
2.5 | 0.317 | 0.00957 | -0.006 | 33.115
3 | 0.38 | 0.00963 | -0.007 | 39.489
3.5 | 0.443 | 0.00989 | -0.008 | 44.835
4 | 0.506 | 0.01004 | -0.009 | 50.392
4.5 | 0.569 | 0.01005 | -0.01 | 56.574
5 | 0.631 | 0.01011 | -0.011 | 62.393
5.5 | 0.693 | 0.01009 | -0.012 | 68.675
6 | 0.754 | 0.0109 | -0.013 | 69.153
6.5 | 0.814 | 0.01123 | -0.015 | 72.452
7 | 0.873 | 0.01161 | -0.016 | 75.184
7.5 | 0.912 | 0.0164 | -0.016 | 55.609
8 | 0.964 | 0.01674 | -0.017 | 57.611
8.5 | 1.015 | 0.01792 | -0.018 | 56.626
9 | 1.061 | 0.01961 | -0.019 | 54.124
9.5 | 1.107 | 0.02083 | -0.02 | 53.117
10 | 1.149 | 0.02221 | -0.021 | 51.753
10.5 | 1.189 | 0.02381 | -0.022 | 49.931
11 | 1.226 | 0.02549 | -0.023 | 48.099
11.5 | 1.26 | 0.02794 | -0.024 | 45.079
12 | 1.291 | 0.02957 | -0.025 | 43.675
12.5 | 1.319 | 0.03166 | -0.025 | 41.661
13 | 1.343 | 0.0339 | -0.026 | 39.633
13.5 | 1.364 | 0.03645 | -0.027 | 37.418
14 | 1.381 | 0.03922 | -0.028 | 35.209
14.5 | 1.393 | 0.04239 | -0.029 | 32.872
15 | 1.402 | 0.04582 | -0.029 | 30.587
15.5 | 1.403 | 0.05088 | -0.03 | 27.583
16 | 1.4 | 0.057 | -0.03 | 24.562
16.5 | 1.389 | 0.06539 | -0.03 | 21.243
17 | 1.363 | 0.07949 | -0.03 | 17.148
17.5 | 1.301 | 0.11373 | -0.027 | 11.436
18 | 1.29 | 0.123 | -0.027 | 10.489
18.5 | 1.259 | 0.14437 | -0.024 | 8.723
19 | 1.248 | 0.15459 | -0.024 | 8.07
19.5 | 1.231 | 0.16581 | -0.023 | 7.427
20 | 1.219 | 0.17491 | -0.023 | 6.967

## 26. Re 500k Mach 0.00 (2)
BIGFOIL.COM POLAR EXPORT
GA 35A019
GA 35A019 |  |  |  | Cl Max: | 1.1538 | at alpha= | 19 | deg
XFOIL ncrit=9 |  |  |  | L/D Max: | 71.9389 | at alpha= | 7 | deg
Re: | 500000 |  |  | Cd Min: | 0.10595 | at alpha= | -20 | deg
Mach: | 0 |  |  | Cl=0 at alpha= | 0 | deg
|  |  |  | @ Cl=0.1, Cd= | 0.0090145
|  |  |  | @ Cl=0.4, Cd= | 0.0093063
|  |  |  | @ Cl=0.6, Cd= | 0.009635
alpha (deg) | Cl | Cd | Cm | Cl/Cd
-20 | -1.1466 | 0.10595 | -0.0215 | -10.8221
-19.5 | -1.1504 | 0.09848 | -0.0244 | -11.6816
-19 | -1.1502 | 0.09215 | -0.0262 | -12.4818
-18.5 | -1.1482 | 0.08617 | -0.0278 | -13.3248
-18 | -1.1459 | 0.08007 | -0.0295 | -14.3112
-17.5 | -1.143 | 0.07415 | -0.0309 | -15.4147
-17 | -1.1379 | 0.06852 | -0.0322 | -16.6068
-16.5 | -1.1363 | 0.06292 | -0.0328 | -18.0594
-16 | -1.1308 | 0.05773 | -0.0335 | -19.5877
-15.5 | -1.1223 | 0.05298 | -0.0339 | -21.1835
-15 | -1.1166 | 0.04814 | -0.0339 | -23.1948
-14.5 | -1.1092 | 0.04364 | -0.0337 | -25.417
-14 | -1.0943 | 0.03998 | -0.0333 | -27.3712
-13.5 | -1.0883 | 0.03576 | -0.0323 | -30.4334
-13 | -1.0735 | 0.0324 | -0.0313 | -33.1327
-12.5 | -1.0558 | 0.0294 | -0.0302 | -35.9116
-12 | -1.0389 | 0.02647 | -0.0287 | -39.2482
-11.5 | -1.0189 | 0.0239 | -0.027 | -42.6318
-11 | -0.9966 | 0.02171 | -0.025 | -45.9051
-10.5 | -0.9761 | 0.0197 | -0.0223 | -49.5482
-10 | -0.959 | 0.01811 | -0.0182 | -52.9542
-9.5 | -0.9159 | 0.01649 | -0.019 | -55.5428
-9 | -0.8688 | 0.01495 | -0.0198 | -58.1137
-8.5 | -0.8458 | 0.0137 | -0.0148 | -61.7372
-8 | -0.8203 | 0.01252 | -0.0102 | -65.5192
-7.5 | -0.7907 | 0.0113 | -0.0063 | -69.9735
-7 | -0.753 | 0.01047 | -0.0036 | -71.9198
-6.5 | -0.7075 | 0.01005 | -0.002 | -70.398
-6 | -0.6582 | 0.00979 | -0.001 | -67.2319
-5.5 | -0.606 | 0.00965 | -0.0005 | -62.7979
-5 | -0.5532 | 0.00952 | 0 | -58.1092
-4.5 | -0.4995 | 0.00943 | 0.0003 | -52.9692
-4 | -0.4458 | 0.00934 | 0.0006 | -47.7302
-3.5 | -0.3914 | 0.0093 | 0.0008 | -42.086
-3 | -0.3364 | 0.00921 | 0.0009 | -36.5255
-2.5 | -0.2809 | 0.00914 | 0.0009 | -30.733
-2 | -0.2251 | 0.00913 | 0.0008 | -24.655
-1.5 | -0.1689 | 0.00905 | 0.0006 | -18.663
-1 | -0.1126 | 0.00901 | 0.0004 | -12.4972
-0.5 | -0.0564 | 0.00903 | 0.0002 | -6.2458
0 | 0 | 0.00897 | 0 | 0
0.5 | 0.0564 | 0.00903 | -0.0002 | 6.2458
1 | 0.1126 | 0.00901 | -0.0004 | 12.4972
1.5 | 0.169 | 0.00905 | -0.0006 | 18.674
2 | 0.2252 | 0.00913 | -0.0008 | 24.6659
2.5 | 0.281 | 0.00914 | -0.0009 | 30.744
3 | 0.3364 | 0.00921 | -0.0009 | 36.5255
3.5 | 0.3914 | 0.0093 | -0.0008 | 42.086
4 | 0.4459 | 0.00934 | -0.0006 | 47.7409
4.5 | 0.4996 | 0.00943 | -0.0003 | 52.9799
5 | 0.5533 | 0.00952 | 0 | 58.1197
5.5 | 0.6061 | 0.00965 | 0.0004 | 62.8083
6 | 0.6583 | 0.00979 | 0.0009 | 67.2421
6.5 | 0.7076 | 0.01005 | 0.002 | 70.408
7 | 0.7532 | 0.01047 | 0.0036 | 71.9389
7.5 | 0.7909 | 0.0113 | 0.0063 | 69.9912
8 | 0.8207 | 0.01252 | 0.0101 | 65.5511
8.5 | 0.8463 | 0.01371 | 0.0147 | 61.7287
9 | 0.8692 | 0.01495 | 0.0197 | 58.1405
9.5 | 0.9163 | 0.01649 | 0.019 | 55.567
10 | 0.9594 | 0.0181 | 0.0181 | 53.0055
10.5 | 0.9768 | 0.0197 | 0.0221 | 49.5838
11 | 0.9976 | 0.0217 | 0.0248 | 45.9724
11.5 | 1.0202 | 0.02389 | 0.0267 | 42.7041
12 | 1.0403 | 0.02644 | 0.0284 | 39.3457
12.5 | 1.0574 | 0.02938 | 0.0299 | 35.9905
13 | 1.0749 | 0.0324 | 0.031 | 33.1759
13.5 | 1.0902 | 0.03572 | 0.032 | 30.5207
14 | 1.0967 | 0.03993 | 0.0329 | 27.4656
14.5 | 1.1115 | 0.0436 | 0.0333 | 25.4931
15 | 1.1187 | 0.04812 | 0.0335 | 23.2481
15.5 | 1.125 | 0.05292 | 0.0335 | 21.2585
16 | 1.1336 | 0.05767 | 0.0331 | 19.6567
16.5 | 1.139 | 0.06287 | 0.0324 | 18.1167
17 | 1.141 | 0.06845 | 0.0318 | 16.6691
17.5 | 1.1462 | 0.07408 | 0.0305 | 15.4725
18 | 1.1493 | 0.07998 | 0.029 | 14.3698
18.5 | 1.1515 | 0.08609 | 0.0274 | 13.3755
19 | 1.1538 | 0.09203 | 0.0258 | 12.5372
19.5 | 1.1536 | 0.09845 | 0.0239 | 11.7176
20 | 1.1499 | 0.10593 | 0.021 | 10.8553

## 27. Re 500k Mach 0.10 (1)
BIGFOIL.COM POLAR EXPORT
GA 35A019
GA 35A019 |  |  |  | Cl Max: | 1.387 | at alpha= | 15.5 | deg
JavaFoil+Calcfoil stall+Eppler ext transition |  |  |  | L/D Max: | 74.69 | at alpha= | 7 | deg
Re: | 500000 |  |  | Cd Min: | 0.00912 | at alpha= | 0.5 | deg
Mach: | 0.1 |  |  | Cl=0 at alpha= | 0 | deg
|  |  |  | @ Cl=0.1, Cd= | 0.009165
|  |  |  | @ Cl=0.4, Cd= | 0.0097643
|  |  |  | @ Cl=0.6, Cd= | 0.010099
alpha (deg) | Cl | Cd | Cm | Cl/Cd
-20 | -1.174 | 0.1803 | 0.022 | -6.512
-19.5 | -1.193 | 0.17015 | 0.023 | -7.013
-19 | -1.208 | 0.16138 | 0.023 | -7.488
-18.5 | -1.227 | 0.14954 | 0.024 | -8.203
-18 | -1.245 | 0.13606 | 0.025 | -9.151
-17.5 | -1.262 | 0.12383 | 0.025 | -10.195
-17 | -1.298 | 0.10171 | 0.028 | -12.763
-16.5 | -1.358 | 0.07154 | 0.03 | -18.981
-16 | -1.378 | 0.06042 | 0.03 | -22.807
-15.5 | -1.387 | 0.05295 | 0.03 | -26.19
-15 | -1.386 | 0.04831 | 0.029 | -28.694
-14.5 | -1.384 | 0.04346 | 0.029 | -31.845
-14 | -1.374 | 0.04013 | 0.028 | -34.231
-13.5 | -1.359 | 0.03724 | 0.027 | -36.492
-13 | -1.34 | 0.03465 | 0.027 | -38.674
-12.5 | -1.318 | 0.03227 | 0.026 | -40.838
-12 | -1.291 | 0.03005 | 0.025 | -42.969
-11.5 | -1.26 | 0.02835 | 0.024 | -44.45
-11 | -1.228 | 0.0259 | 0.023 | -47.389
-10.5 | -1.191 | 0.02417 | 0.022 | -49.275
-10 | -1.152 | 0.02252 | 0.021 | -51.143
-9.5 | -1.11 | 0.02107 | 0.02 | -52.672
-9 | -1.065 | 0.01984 | 0.019 | -53.657
-8.5 | -1.018 | 0.01809 | 0.019 | -56.265
-8 | -0.968 | 0.01691 | 0.018 | -57.252
-7.5 | -0.916 | 0.01655 | 0.017 | -55.313
-7 | -0.869 | 0.01182 | 0.016 | -73.476
-6.5 | -0.81 | 0.01135 | 0.015 | -71.395
-6 | -0.751 | 0.01098 | 0.013 | -68.348
-5.5 | -0.69 | 0.01015 | 0.012 | -67.999
-5 | -0.629 | 0.01024 | 0.011 | -61.41
-4.5 | -0.567 | 0.0101 | 0.01 | -56.103
-4 | -0.504 | 0.01 | 0.009 | -50.431
-3.5 | -0.442 | 0.01 | 0.008 | -44.162
-3 | -0.379 | 0.00974 | 0.007 | -38.918
-2.5 | -0.316 | 0.00961 | 0.006 | -32.885
-2 | -0.253 | 0.00954 | 0.005 | -26.557
-1.5 | -0.19 | 0.00944 | 0.003 | -20.135
-1 | -0.127 | 0.00924 | 0.002 | -13.717
-0.5 | -0.063 | 0.00916 | 0.001 | -6.916
0 | 0 | 0.00913 | 0 | 0
0.5 | 0.064 | 0.00912 | -0.001 | 7.001
1 | 0.128 | 0.0092 | -0.002 | 13.886
1.5 | 0.192 | 0.0094 | -0.003 | 20.39
2 | 0.255 | 0.0095 | -0.005 | 26.9
2.5 | 0.319 | 0.00956 | -0.006 | 33.317
3 | 0.382 | 0.00969 | -0.007 | 39.44
3.5 | 0.445 | 0.00995 | -0.008 | 44.764
4 | 0.509 | 0.00995 | -0.009 | 51.137
4.5 | 0.572 | 0.01004 | -0.01 | 56.91
5 | 0.634 | 0.01017 | -0.011 | 62.316
5.5 | 0.696 | 0.01008 | -0.012 | 69.026
6 | 0.757 | 0.01091 | -0.013 | 69.408
6.5 | 0.818 | 0.01127 | -0.015 | 72.539
7 | 0.877 | 0.01174 | -0.016 | 74.69
7.5 | 0.916 | 0.01655 | -0.016 | 55.313
8 | 0.968 | 0.01691 | -0.017 | 57.252
8.5 | 1.018 | 0.01809 | -0.018 | 56.265
9 | 1.065 | 0.01984 | -0.019 | 53.657
9.5 | 1.11 | 0.02107 | -0.02 | 52.672
10 | 1.152 | 0.02252 | -0.021 | 51.143
10.5 | 1.191 | 0.02417 | -0.022 | 49.275
11 | 1.228 | 0.0259 | -0.023 | 47.389
11.5 | 1.26 | 0.02835 | -0.024 | 44.45
12 | 1.291 | 0.03005 | -0.025 | 42.969
12.5 | 1.318 | 0.03227 | -0.026 | 40.838
13 | 1.34 | 0.03465 | -0.026 | 38.674
13.5 | 1.359 | 0.03724 | -0.027 | 36.492
14 | 1.374 | 0.04013 | -0.028 | 34.231
14.5 | 1.384 | 0.04346 | -0.029 | 31.845
15 | 1.386 | 0.04831 | -0.029 | 28.694
15.5 | 1.387 | 0.05295 | -0.03 | 26.19
16 | 1.378 | 0.06042 | -0.03 | 22.807
16.5 | 1.358 | 0.07154 | -0.03 | 18.981
17 | 1.298 | 0.10171 | -0.027 | 12.763
17.5 | 1.262 | 0.12383 | -0.025 | 10.195
18 | 1.245 | 0.13606 | -0.025 | 9.151
18.5 | 1.227 | 0.14954 | -0.023 | 8.203
19 | 1.208 | 0.16138 | -0.023 | 7.488
19.5 | 1.193 | 0.17015 | -0.023 | 7.013
20 | 1.174 | 0.1803 | -0.022 | 6.512

## 28. Re 500k Mach 0.10 (2)
BIGFOIL.COM POLAR EXPORT
GA 35A019
GA 35A019 |  |  |  | Cl Max: | 1.1421 | at alpha= | 19 | deg
XFOIL ncrit=9 |  |  |  | L/D Max: | 71.6383 | at alpha= | 7 | deg
Re: | 500000 |  |  | Cd Min: | 0.11023 | at alpha= | 20 | deg
Mach: | 0.1 |  |  | Cl=0 at alpha= | 0 | deg
|  |  |  | @ Cl=0.1, Cd= | 0.0090353
|  |  |  | @ Cl=0.4, Cd= | 0.0093282
|  |  |  | @ Cl=0.6, Cd= | 0.0096721
alpha (deg) | Cl | Cd | Cm | Cl/Cd
-20 | -1.1293 | 0.11022 | -0.0208 | -10.2459
-19.5 | -1.1353 | 0.1023 | -0.0241 | -11.0978
-19 | -1.1386 | 0.09493 | -0.0268 | -11.9941
-18.5 | -1.1368 | 0.08908 | -0.0281 | -12.7616
-18 | -1.1349 | 0.08285 | -0.0299 | -13.6982
-17.5 | -1.1325 | 0.07678 | -0.0314 | -14.7499
-17 | -1.1284 | 0.07096 | -0.0327 | -15.9019
-16.5 | -1.1253 | 0.06533 | -0.0335 | -17.2249
-16 | -1.1219 | 0.05986 | -0.0342 | -18.7421
-15.5 | -1.1146 | 0.05487 | -0.0347 | -20.3135
-15 | -1.1056 | 0.05024 | -0.0348 | -22.0064
-14.5 | -1.102 | 0.04527 | -0.0346 | -24.3428
-14 | -1.0894 | 0.0413 | -0.0343 | -26.3777
-13.5 | -1.0825 | 0.03705 | -0.0334 | -29.2173
-13 | -1.0653 | 0.03381 | -0.0326 | -31.5084
-12.5 | -1.0526 | 0.03033 | -0.0313 | -34.7049
-12 | -1.036 | 0.02729 | -0.0298 | -37.9626
-11.5 | -1.0165 | 0.02461 | -0.0282 | -41.3043
-11 | -0.9951 | 0.02227 | -0.0262 | -44.6834
-10.5 | -0.9726 | 0.02026 | -0.0238 | -48.0059
-10 | -0.9554 | 0.01847 | -0.02 | -51.7271
-9.5 | -0.9161 | 0.01683 | -0.0201 | -54.4326
-9 | -0.8692 | 0.01517 | -0.021 | -57.2973
-8.5 | -0.8454 | 0.01389 | -0.0161 | -60.8639
-8 | -0.8215 | 0.01272 | -0.0112 | -64.5833
-7.5 | -0.793 | 0.01145 | -0.0071 | -69.2576
-7 | -0.7563 | 0.01056 | -0.0041 | -71.6193
-6.5 | -0.7113 | 0.01011 | -0.0023 | -70.3561
-6 | -0.6619 | 0.00984 | -0.0012 | -67.2663
-5.5 | -0.6095 | 0.00969 | -0.0006 | -62.8999
-4.5 | -0.5024 | 0.00949 | 0.0002 | -52.9399
-4 | -0.4484 | 0.00939 | 0.0005 | -47.7529
-3.5 | -0.3936 | 0.00932 | 0.0007 | -42.2318
-3 | -0.3383 | 0.00925 | 0.0008 | -36.573
-2.5 | -0.2825 | 0.00917 | 0.0008 | -30.807
-2 | -0.2265 | 0.00918 | 0.0008 | -24.6732
-1.5 | -0.1699 | 0.00908 | 0.0006 | -18.7115
-1 | -0.1133 | 0.00904 | 0.0004 | -12.5332
-0.5 | -0.0566 | 0.00907 | 0.0002 | -6.2404
0 | 0 | 0.009 | 0 | 0
1 | 0.1133 | 0.00904 | -0.0004 | 12.5332
1.5 | 0.1699 | 0.00908 | -0.0006 | 18.7115
2 | 0.2265 | 0.00918 | -0.0008 | 24.6732
2.5 | 0.2826 | 0.00917 | -0.0008 | 30.8179
3 | 0.3383 | 0.00925 | -0.0008 | 36.573
3.5 | 0.3936 | 0.00932 | -0.0007 | 42.2318
4 | 0.4484 | 0.00939 | -0.0005 | 47.7529
4.5 | 0.5024 | 0.00949 | -0.0002 | 52.9399
5.5 | 0.6096 | 0.00969 | 0.0006 | 62.9102
6 | 0.662 | 0.00984 | 0.0012 | 67.2764
6.5 | 0.7114 | 0.01011 | 0.0023 | 70.366
7 | 0.7565 | 0.01056 | 0.0041 | 71.6383
7.5 | 0.7932 | 0.01145 | 0.007 | 69.2751
8 | 0.8219 | 0.01272 | 0.0111 | 64.6148
8.5 | 0.8459 | 0.0139 | 0.016 | 60.8561
9 | 0.8697 | 0.01517 | 0.0208 | 57.3303
9.5 | 0.9166 | 0.01683 | 0.02 | 54.4623
10 | 0.9559 | 0.01846 | 0.0199 | 51.7822
10.5 | 0.9733 | 0.02026 | 0.0237 | 48.0405
11 | 0.9961 | 0.02225 | 0.026 | 44.7685
11.5 | 1.0178 | 0.0246 | 0.028 | 41.374
12 | 1.0374 | 0.02727 | 0.0296 | 38.0418
12.5 | 1.0542 | 0.03031 | 0.031 | 34.7806
13.5 | 1.0844 | 0.03702 | 0.0331 | 29.2923
14 | 1.0917 | 0.04126 | 0.034 | 26.459
14.5 | 1.1043 | 0.04523 | 0.0343 | 24.4152
15 | 1.1076 | 0.05023 | 0.0345 | 22.0506
15.5 | 1.1173 | 0.05482 | 0.0343 | 20.3812
16 | 1.1247 | 0.0598 | 0.0338 | 18.8077
16.5 | 1.128 | 0.06528 | 0.0331 | 17.2794
17 | 1.1314 | 0.0709 | 0.0323 | 15.9577
17.5 | 1.1356 | 0.07671 | 0.031 | 14.8038
18 | 1.1382 | 0.08278 | 0.0294 | 13.7497
18.5 | 1.1401 | 0.089 | 0.0277 | 12.8101
19 | 1.1421 | 0.0948 | 0.0265 | 12.0475
19.5 | 1.1384 | 0.10229 | 0.0236 | 11.1291
20 | 1.1324 | 0.11023 | 0.0203 | 10.2731

## 29. Re 500k Mach 0.25 (1)
BIGFOIL.COM POLAR EXPORT
GA 35A019
GA 35A019 |  |  |  | Cl Max: | 1.311 | at alpha= | 13.5 | deg
JavaFoil+Calcfoil stall+Eppler ext transition |  |  |  | L/D Max: | 71.988 | at alpha= | 6.5 | deg
Re: | 500000 |  |  | Cd Min: | 0.00923 | at alpha= | 1 | deg
Mach: | 0.25 |  |  | Cl=0 at alpha= | 0 | deg
|  |  |  | @ Cl=0.1, Cd= | 0.0092586
|  |  |  | @ Cl=0.4, Cd= | 0.0098591
|  |  |  | @ Cl=0.6, Cd= | 0.010317
alpha (deg) | Cl | Cd | Cm | Cl/Cd
-18.5 | -0.956 | 0.17291 | 0.017 | -5.53
-18 | -0.998 | 0.16443 | 0.018 | -6.07
-17.5 | -1.035 | 0.15668 | 0.018 | -6.603
-17 | -1.069 | 0.14523 | 0.019 | -7.358
-16.5 | -1.099 | 0.13496 | 0.02 | -8.141
-16 | -1.127 | 0.1242 | 0.021 | -9.076
-15.5 | -1.153 | 0.11255 | 0.022 | -10.248
-15 | -1.254 | 0.06796 | 0.028 | -18.457
-14.5 | -1.296 | 0.05281 | 0.029 | -24.546
-14 | -1.307 | 0.04748 | 0.028 | -27.534
-13.5 | -1.311 | 0.04294 | 0.028 | -30.539
-13 | -1.308 | 0.03915 | 0.027 | -33.401
-12.5 | -1.297 | 0.036 | 0.026 | -36.038
-12 | -1.281 | 0.03326 | 0.025 | -38.514
-11.5 | -1.258 | 0.03114 | 0.025 | -40.398
-11 | -1.231 | 0.02841 | 0.024 | -43.338
-10.5 | -1.199 | 0.02627 | 0.023 | -45.651
-10 | -1.164 | 0.02448 | 0.022 | -47.54
-9.5 | -1.125 | 0.02269 | 0.021 | -49.565
-9 | -1.081 | 0.02121 | 0.02 | -50.966
-8.5 | -1.034 | 0.0199 | 0.019 | -51.984
-8 | -0.986 | 0.01802 | 0.018 | -54.714
-7.5 | -0.934 | 0.01749 | 0.017 | -53.406
-7 | -0.881 | 0.01613 | 0.016 | -54.602
-6.5 | -0.831 | 0.01173 | 0.015 | -70.84
-6 | -0.77 | 0.01135 | 0.014 | -67.869
-5.5 | -0.708 | 0.01076 | 0.013 | -65.819
-5 | -0.645 | 0.01054 | 0.012 | -61.236
-4.5 | -0.582 | 0.01021 | 0.01 | -56.994
-4 | -0.518 | 0.01015 | 0.009 | -51.015
-3.5 | -0.454 | 0.01003 | 0.008 | -45.228
-3 | -0.389 | 0.00988 | 0.007 | -39.381
-2.5 | -0.325 | 0.0098 | 0.006 | -33.115
-2 | -0.26 | 0.00967 | 0.005 | -26.928
-1.5 | -0.195 | 0.00962 | 0.003 | -20.305
-1 | -0.13 | 0.00927 | 0.002 | -14.043
-0.5 | -0.065 | 0.00933 | 0.001 | -6.976
0 | 0 | 0.00928 | 0 | 0
0.5 | 0.066 | 0.00929 | -0.001 | 7.063
1 | 0.131 | 0.00923 | -0.002 | 14.22
1.5 | 0.197 | 0.00957 | -0.003 | 20.567
2 | 0.262 | 0.00962 | -0.005 | 27.282
2.5 | 0.327 | 0.00975 | -0.006 | 33.558
3 | 0.393 | 0.00983 | -0.007 | 39.92
3.5 | 0.458 | 0.0101 | -0.008 | 45.323
4 | 0.522 | 0.0101 | -0.009 | 51.744
4.5 | 0.587 | 0.01025 | -0.01 | 57.298
5 | 0.651 | 0.01058 | -0.012 | 61.532
5.5 | 0.715 | 0.01069 | -0.013 | 66.84
6 | 0.777 | 0.01104 | -0.014 | 70.393
6.5 | 0.839 | 0.01165 | -0.015 | 71.988
7 | 0.881 | 0.01613 | -0.016 | 54.602
7.5 | 0.934 | 0.01749 | -0.017 | 53.406
8 | 0.986 | 0.01802 | -0.018 | 54.714
8.5 | 1.034 | 0.0199 | -0.019 | 51.984
9 | 1.081 | 0.02121 | -0.02 | 50.966
9.5 | 1.125 | 0.02269 | -0.021 | 49.565
10 | 1.164 | 0.02448 | -0.022 | 47.54
10.5 | 1.199 | 0.02627 | -0.023 | 45.651
11 | 1.231 | 0.02841 | -0.023 | 43.338
11.5 | 1.258 | 0.03114 | -0.024 | 40.398
12 | 1.281 | 0.03326 | -0.025 | 38.514
12.5 | 1.297 | 0.036 | -0.026 | 36.038
13 | 1.308 | 0.03915 | -0.027 | 33.401
13.5 | 1.311 | 0.04294 | -0.027 | 30.539
14 | 1.307 | 0.04748 | -0.028 | 27.534
14.5 | 1.296 | 0.05281 | -0.029 | 24.546
15 | 1.254 | 0.06796 | -0.028 | 18.457
15.5 | 1.153 | 0.11255 | -0.022 | 10.248
16 | 1.127 | 0.1242 | -0.021 | 9.076
16.5 | 1.099 | 0.13496 | -0.02 | 8.141
17 | 1.069 | 0.14523 | -0.019 | 7.358
17.5 | 1.035 | 0.15706 | -0.018 | 6.587
18 | 0.998 | 0.16473 | -0.018 | 6.059
18.5 | 0.956 | 0.17291 | -0.017 | 5.53

## 30. Re 500k Mach 0.25 (2)
BIGFOIL.COM POLAR EXPORT
GA 35A019
GA 35A019 |  |  |  | Cl Max: | 1.0757 | at alpha= | 16.5 | deg
XFOIL ncrit=9 |  |  |  | L/D Max: | 69.6565 | at alpha= | 6.5 | deg
Re: | 500000 |  |  | Cd Min: | 0.14073 | at alpha= | 20 | deg
Mach: | 0.25 |  |  | Cl=0 at alpha= | 0 | deg
|  |  |  | @ Cl=0.1, Cd= | 0.0092284
|  |  |  | @ Cl=0.4, Cd= | 0.0094948
|  |  |  | @ Cl=0.6, Cd= | 0.009862
alpha (deg) | Cl | Cd | Cm | Cl/Cd
-20 | -1.0015 | 0.14044 | -0.0098 | -7.1312
-19.5 | -1.0282 | 0.1276 | -0.0172 | -8.058
-19 | -1.0486 | 0.11639 | -0.0231 | -9.0094
-18.5 | -1.0613 | 0.10718 | -0.0271 | -9.902
-18 | -1.0657 | 0.09949 | -0.0299 | -10.7116
-17.5 | -1.0697 | 0.0919 | -0.0325 | -11.6398
-17 | -1.0723 | 0.08465 | -0.0348 | -12.6675
-16.5 | -1.0729 | 0.0778 | -0.0365 | -13.7905
-16 | -1.0723 | 0.0715 | -0.0376 | -14.9972
-15.5 | -1.0697 | 0.06558 | -0.0384 | -16.3114
-15 | -1.0642 | 0.06006 | -0.039 | -17.7189
-14.5 | -1.0575 | 0.05484 | -0.0392 | -19.2834
-14 | -1.0539 | 0.04951 | -0.0392 | -21.2866
-13.5 | -1.043 | 0.04502 | -0.0389 | -23.1675
-13 | -1.0371 | 0.04031 | -0.0382 | -25.7281
-12.5 | -1.025 | 0.03634 | -0.0372 | -28.2058
-12 | -1.0112 | 0.03267 | -0.036 | -30.9519
-11.5 | -0.9971 | 0.02917 | -0.0344 | -34.1824
-11 | -0.9793 | 0.02611 | -0.0326 | -37.5067
-10.5 | -0.9592 | 0.0234 | -0.0306 | -40.9915
-10 | -0.9403 | 0.02094 | -0.0279 | -44.9045
-9.5 | -0.9146 | 0.01892 | -0.0258 | -48.3404
-9 | -0.8666 | 0.01673 | -0.0276 | -51.7992
-8.5 | -0.845 | 0.01518 | -0.0226 | -55.6653
-8 | -0.8224 | 0.01373 | -0.0176 | -59.898
-7.5 | -0.8006 | 0.01239 | -0.012 | -64.6166
-7 | -0.7714 | 0.01115 | -0.0075 | -69.1839
-6.5 | -0.7299 | 0.01048 | -0.0047 | -69.6469
-6 | -0.6808 | 0.01015 | -0.003 | -67.0739
-5.5 | -0.6281 | 0.00995 | -0.0019 | -63.1256
-5 | -0.5736 | 0.00978 | -0.0012 | -58.6503
-4.5 | -0.518 | 0.00967 | -0.0007 | -53.5677
-4 | -0.4624 | 0.0096 | -0.0001 | -48.1667
-3.5 | -0.4058 | 0.0095 | 0.0002 | -42.7158
-3 | -0.3488 | 0.00945 | 0.0004 | -36.9101
-2 | -0.2335 | 0.00933 | 0.0005 | -25.0268
-1.5 | -0.1751 | 0.00928 | 0.0004 | -18.8685
-1 | -0.1169 | 0.00924 | 0.0003 | -12.6515
-0.5 | -0.0584 | 0.0092 | 0.0001 | -6.3478
0 | 0 | 0.00925 | 0 | 0
0.5 | 0.0584 | 0.0092 | -0.0001 | 6.3478
1 | 0.1169 | 0.00924 | -0.0003 | 12.6515
1.5 | 0.1751 | 0.00928 | -0.0004 | 18.8685
2 | 0.2335 | 0.00933 | -0.0005 | 25.0268
3 | 0.3489 | 0.00945 | -0.0004 | 36.9206
3.5 | 0.4059 | 0.0095 | -0.0002 | 42.7263
4 | 0.4624 | 0.0096 | 0.0001 | 48.1667
4.5 | 0.5181 | 0.00967 | 0.0006 | 53.5781
5 | 0.5737 | 0.00978 | 0.0012 | 58.6605
5.5 | 0.6282 | 0.00995 | 0.0019 | 63.1357
6 | 0.681 | 0.01015 | 0.003 | 67.0936
6.5 | 0.73 | 0.01048 | 0.0047 | 69.6565
7 | 0.7717 | 0.01115 | 0.0075 | 69.2108
7.5 | 0.8009 | 0.0124 | 0.0119 | 64.5887
8 | 0.8228 | 0.01373 | 0.0175 | 59.9272
8.5 | 0.8456 | 0.01518 | 0.0225 | 55.7049
9 | 0.8672 | 0.01673 | 0.0274 | 51.835
9.5 | 0.9152 | 0.01891 | 0.0257 | 48.3977
10 | 0.941 | 0.02093 | 0.0278 | 44.9594
10.5 | 0.9601 | 0.0234 | 0.0304 | 41.0299
11 | 0.9805 | 0.02609 | 0.0324 | 37.5814
11.5 | 0.9986 | 0.02915 | 0.0342 | 34.2573
12 | 1.0129 | 0.03264 | 0.0357 | 31.0325
12.5 | 1.0265 | 0.03634 | 0.0369 | 28.2471
13 | 1.039 | 0.04028 | 0.0379 | 25.7944
13.5 | 1.0453 | 0.04498 | 0.0385 | 23.2392
14 | 1.0562 | 0.04949 | 0.0388 | 21.3417
14.5 | 1.0595 | 0.05484 | 0.0388 | 19.3198
15 | 1.0667 | 0.06002 | 0.0386 | 17.7724
15.5 | 1.0723 | 0.06554 | 0.0381 | 16.361
16 | 1.075 | 0.07147 | 0.0372 | 15.0413
16.5 | 1.0757 | 0.07777 | 0.0361 | 13.8318
17 | 1.0751 | 0.08463 | 0.0343 | 12.7035
17.5 | 1.0727 | 0.09189 | 0.0321 | 11.6737
18 | 1.0687 | 0.09947 | 0.0295 | 10.7439
18.5 | 1.0642 | 0.10718 | 0.0266 | 9.9291
19 | 1.0512 | 0.11648 | 0.0226 | 9.0247
19.5 | 1.0304 | 0.1278 | 0.0166 | 8.0626
20 | 1.0034 | 0.14073 | 0.0092 | 7.13

## 31. Re 500k Mach 0.50 (1)
BIGFOIL.COM POLAR EXPORT
GA 35A019
GA 35A019 |  |  |  | Cl Max: | 1.159 | at alpha= | 20 | deg
JavaFoil+Calcfoil stall+Eppler ext transition |  |  |  | L/D Max: | 68.465 | at alpha= | 6 | deg
Re: | 500000 |  |  | Cd Min: | 0.0097 | at alpha= | 0 | deg
Mach: | 0.5 |  |  | Cl=0 at alpha= | 0 | deg
|  |  |  | @ Cl=0.1, Cd= | 0.0097537
|  |  |  | @ Cl=0.4, Cd= | 0.010696
|  |  |  | @ Cl=0.6, Cd= | 0.011208
alpha (deg) | Cl | Cd | Cm | Cl/Cd
-20 | -1.159 | 0.24447 | 0.029 | -4.74
-19.5 | -1.132 | 0.24464 | 0.029 | -4.627
-19 | -1.099 | 0.22401 | 0.027 | -4.906
-18.5 | -1.07 | 0.22021 | 0.026 | -4.861
-18 | -1.042 | 0.21757 | 0.025 | -4.791
-17.5 | -1.014 | 0.20995 | 0.024 | -4.831
-17 | -0.986 | 0.20709 | 0.024 | -4.764
-16.5 | -0.961 | 0.20598 | 0.024 | -4.664
-16 | -0.929 | 0.1871 | 0.022 | -4.965
-15.5 | -0.899 | 0.17883 | 0.02 | -5.026
-15 | -0.87 | 0.17015 | 0.019 | -5.113
-14.5 | -0.841 | 0.16696 | 0.018 | -5.037
-14 | -0.812 | 0.16521 | 0.018 | -4.918
-13.5 | -0.785 | 0.15918 | 0.017 | -4.932
-13 | -0.753 | 0.14106 | 0.015 | -5.341
-12.5 | -0.725 | 0.13214 | 0.014 | -5.485
-12 | -0.696 | 0.12189 | 0.013 | -5.713
-11.5 | -0.667 | 0.11301 | 0.012 | -5.903
-11 | -0.638 | 0.10474 | 0.011 | -6.092
-10.5 | -0.609 | 0.09718 | 0.01 | -6.269
-10 | -1.038 | 0.03854 | 0.023 | -26.923
-9.5 | -1.099 | 0.03346 | 0.023 | -32.85
-9 | -1.103 | 0.03029 | 0.022 | -36.417
-8.5 | -1.082 | 0.02695 | 0.021 | -40.147
-8 | -1.045 | 0.02471 | 0.02 | -42.304
-7.5 | -1.003 | 0.0218 | 0.019 | -45.986
-7 | -0.952 | 0.01989 | 0.017 | -47.866
-6.5 | -0.897 | 0.01925 | 0.016 | -46.591
-6 | -0.855 | 0.01296 | 0.015 | -65.927
-5.5 | -0.788 | 0.0124 | 0.014 | -63.545
-5 | -0.719 | 0.01194 | 0.013 | -60.191
-4.5 | -0.649 | 0.01127 | 0.012 | -57.58
-4 | -0.578 | 0.01092 | 0.01 | -52.894
-3.5 | -0.506 | 0.01067 | 0.009 | -47.432
-3 | -0.434 | 0.01063 | 0.008 | -40.857
-2.5 | -0.362 | 0.01068 | 0.006 | -33.918
-2 | -0.291 | 0.01034 | 0.005 | -28.134
-1.5 | -0.218 | 0.01021 | 0.004 | -21.369
-1 | -0.145 | 0.00981 | 0.003 | -14.832
-0.5 | -0.073 | 0.0098 | 0.001 | -7.424
0 | 0 | 0.0097 | 0 | 0
0.5 | 0.073 | 0.00975 | -0.001 | 7.524
1 | 0.147 | 0.00976 | -0.003 | 15.034
1.5 | 0.22 | 0.01016 | -0.004 | 21.667
2 | 0.293 | 0.01029 | -0.005 | 28.531
2.5 | 0.366 | 0.01063 | -0.006 | 34.402
3 | 0.438 | 0.01077 | -0.008 | 40.708
3.5 | 0.511 | 0.01095 | -0.009 | 46.66
4 | 0.583 | 0.01117 | -0.01 | 52.18
4.5 | 0.655 | 0.01133 | -0.012 | 57.801
5 | 0.726 | 0.01169 | -0.013 | 62.052
5.5 | 0.795 | 0.01213 | -0.014 | 65.563
6 | 0.863 | 0.01261 | -0.015 | 68.465
6.5 | 0.897 | 0.01925 | -0.016 | 46.587
7 | 0.952 | 0.0205 | -0.017 | 46.441
7.5 | 1.001 | 0.02349 | -0.018 | 42.605
8 | 1.045 | 0.02541 | -0.019 | 41.138
8.5 | 1.082 | 0.02773 | -0.02 | 39.002
9 | 1.103 | 0.03029 | -0.021 | 36.417
9.5 | 1.099 | 0.03346 | -0.022 | 32.85
10 | 1.038 | 0.03854 | -0.023 | 26.923
10.5 | 0.609 | 0.09548 | -0.01 | 6.381
11 | 0.638 | 0.10107 | -0.011 | 6.314
11.5 | 0.667 | 0.11411 | -0.012 | 5.845
12 | 0.696 | 0.12247 | -0.013 | 5.686
12.5 | 0.725 | 0.13214 | -0.014 | 5.485
13 | 0.753 | 0.1413 | -0.015 | 5.332
13.5 | 0.785 | 0.15858 | -0.017 | 4.951
14 | 0.812 | 0.16522 | -0.017 | 4.918
14.5 | 0.841 | 0.16699 | -0.018 | 5.036
15 | 0.869 | 0.1708 | -0.019 | 5.09
15.5 | 0.899 | 0.17876 | -0.02 | 5.028
16 | 0.929 | 0.18689 | -0.022 | 4.97
16.5 | 0.961 | 0.20059 | -0.023 | 4.788
17 | 0.986 | 0.20681 | -0.023 | 4.77
17.5 | 1.014 | 0.2099 | -0.024 | 4.831
18 | 1.042 | 0.21589 | -0.025 | 4.827
18.5 | 1.07 | 0.21995 | -0.025 | 4.865
19 | 1.099 | 0.22658 | -0.026 | 4.851
19.5 | 1.132 | 0.23944 | -0.028 | 4.727
20 | 1.159 | 0.24349 | -0.029 | 4.759

## 32. Re 500k Mach 0.50 (2)
BIGFOIL.COM POLAR EXPORT
GA 35A019
GA 35A019 |  |  |  | Cl Max: | 0.8999 | at alpha= | 12.5 | deg
XFOIL ncrit=9 |  |  |  | L/D Max: | 63.2003 | at alpha= | 6 | deg
Re: | 500000 |  |  | Cd Min: | 0.18981 | at alpha= | 17.5 | deg
Mach: | 0.5 |  |  | Cl=0 at alpha= | 0 | deg
|  |  |  | @ Cl=0.1, Cd= | 0.010101
|  |  |  | @ Cl=0.4, Cd= | 0.01046
|  |  |  | @ Cl=0.6, Cd= | 0.01084
alpha (deg) | Cl | Cd | Cm | Cl/Cd
-17.5 | -0.6795 | 0.18909 | 0.0081 | -3.5935
-17 | -0.6728 | 0.17852 | 0.002 | -3.7688
-16.5 | -0.6777 | 0.1655 | -0.0053 | -4.0949
-16 | -0.7452 | 0.14139 | -0.0194 | -5.2705
-15.5 | -0.7919 | 0.12419 | -0.0299 | -6.3765
-15 | -0.8172 | 0.11166 | -0.0369 | -7.3186
-14.5 | -0.842 | 0.09985 | -0.0429 | -8.4326
-14 | -0.866 | 0.08883 | -0.0477 | -9.749
-13.5 | -0.8856 | 0.07895 | -0.0511 | -11.2172
-13 | -0.8955 | 0.07073 | -0.053 | -12.6608
-12.5 | -0.8981 | 0.06364 | -0.0537 | -14.1122
-12 | -0.8963 | 0.05732 | -0.0536 | -15.6368
-11.5 | -0.8913 | 0.05151 | -0.0532 | -17.3034
-11 | -0.8847 | 0.04607 | -0.0524 | -19.2034
-10.5 | -0.8765 | 0.041 | -0.0512 | -21.378
-10 | -0.8662 | 0.03634 | -0.0496 | -23.836
-9.5 | -0.8531 | 0.03217 | -0.0478 | -26.5185
-9 | -0.8293 | 0.02788 | -0.0478 | -29.7453
-8.5 | -0.8194 | 0.0245 | -0.0433 | -33.4449
-8 | -0.8038 | 0.02122 | -0.0397 | -37.8794
-7.5 | -0.7876 | 0.01816 | -0.0357 | -43.37
-7 | -0.7754 | 0.01529 | -0.0305 | -50.7129
-6.5 | -0.7651 | 0.01295 | -0.0233 | -59.0811
-6 | -0.7443 | 0.01178 | -0.0154 | -63.1834
-5.5 | -0.6979 | 0.01127 | -0.011 | -61.9255
-5 | -0.6418 | 0.01098 | -0.0081 | -58.4517
-4.5 | -0.5817 | 0.01078 | -0.0061 | -53.961
-4 | -0.5202 | 0.01066 | -0.0044 | -48.7992
-3.5 | -0.4579 | 0.01056 | -0.003 | -43.3617
-3 | -0.3938 | 0.01045 | -0.002 | -37.6842
-2.5 | -0.3288 | 0.01035 | -0.0013 | -31.7681
-2 | -0.2635 | 0.01025 | -0.0008 | -25.7073
-1.5 | -0.198 | 0.01019 | -0.0005 | -19.4308
-1 | -0.1317 | 0.01013 | -0.0003 | -13.001
-0.5 | -0.0661 | 0.01007 | -0.0001 | -6.5641
0 | 0 | 0.01007 | 0 | 0
0.5 | 0.0661 | 0.01007 | 0.0001 | 6.5641
1 | 0.1318 | 0.01013 | 0.0003 | 13.0109
1.5 | 0.198 | 0.01019 | 0.0005 | 19.4308
2 | 0.2636 | 0.01025 | 0.0008 | 25.7171
2.5 | 0.3288 | 0.01035 | 0.0013 | 31.7681
3 | 0.3939 | 0.01045 | 0.002 | 37.6938
3.5 | 0.4579 | 0.01056 | 0.0029 | 43.3617
4 | 0.5203 | 0.01066 | 0.0044 | 48.8086
4.5 | 0.5818 | 0.01078 | 0.0061 | 53.9703
5 | 0.642 | 0.01098 | 0.0081 | 58.4699
5.5 | 0.6981 | 0.01127 | 0.0109 | 61.9432
6 | 0.7445 | 0.01178 | 0.0154 | 63.2003
6.5 | 0.7655 | 0.01295 | 0.0232 | 59.112
7 | 0.7759 | 0.0153 | 0.0304 | 50.7124
8 | 0.8046 | 0.02123 | 0.0395 | 37.8992
8.5 | 0.8204 | 0.0245 | 0.0431 | 33.4857
9 | 0.8306 | 0.02788 | 0.0476 | 29.792
10 | 0.8676 | 0.03633 | 0.0494 | 23.8811
10.5 | 0.878 | 0.04099 | 0.051 | 21.4199
11 | 0.8863 | 0.04607 | 0.0522 | 19.2381
11.5 | 0.893 | 0.05151 | 0.053 | 17.3364
12 | 0.8981 | 0.05733 | 0.0533 | 15.6654
12.5 | 0.8999 | 0.06366 | 0.0534 | 14.136
13 | 0.8973 | 0.07077 | 0.0527 | 12.6791
13.5 | 0.8873 | 0.07902 | 0.0508 | 11.2288
14 | 0.8676 | 0.08894 | 0.0473 | 9.7549
14.5 | 0.8435 | 0.09999 | 0.0424 | 8.4358
15 | 0.8187 | 0.11185 | 0.0364 | 7.3196
15.5 | 0.7934 | 0.12441 | 0.0294 | 6.3773
16 | 0.7458 | 0.1418 | 0.0188 | 5.2595
16.5 | 0.679 | 0.16586 | 0.0048 | 4.0938
17 | 0.6744 | 0.17886 | -0.0025 | 3.7705
17.5 | 0.6801 | 0.18981 | -0.0087 | 3.5831

## 33. Re 750k Mach 0.00 (1)
BIGFOIL.COM POLAR EXPORT
GA 35A019
GA 35A019 |  |  |  | Cl Max: | 1.417 | at alpha= | 16 | deg
JavaFoil+Calcfoil stall+Eppler ext transition |  |  |  | L/D Max: | 82.677 | at alpha= | 7 | deg
Re: | 750000 |  |  | Cd Min: | 0.00815 | at alpha= | 0 | deg
Mach: | 0 |  |  | Cl=0 at alpha= | 0 | deg
|  |  |  | @ Cl=0.1, Cd= | 0.00823
|  |  |  | @ Cl=0.4, Cd= | 0.008753
|  |  |  | @ Cl=0.6, Cd= | 0.009125
alpha (deg) | Cl | Cd | Cm | Cl/Cd
-20 | -1.245 | 0.15016 | 0.028 | -8.292
-19.5 | -1.269 | 0.13546 | 0.029 | -9.367
-19 | -1.302 | 0.11519 | 0.031 | -11.306
-18.5 | -1.341 | 0.09363 | 0.032 | -14.323
-18 | -1.374 | 0.07705 | 0.032 | -17.826
-17.5 | -1.388 | 0.06959 | 0.032 | -19.94
-17 | -1.405 | 0.06035 | 0.032 | -23.278
-16.5 | -1.413 | 0.05451 | 0.032 | -25.918
-16 | -1.417 | 0.04942 | 0.031 | -28.664
-15.5 | -1.416 | 0.045 | 0.03 | -31.465
-15 | -1.411 | 0.04115 | 0.03 | -34.293
-14.5 | -1.402 | 0.0382 | 0.029 | -36.69
-14 | -1.388 | 0.0355 | 0.028 | -39.106
-13.5 | -1.371 | 0.03301 | 0.027 | -41.526
-13 | -1.35 | 0.03084 | 0.027 | -43.768
-12.5 | -1.325 | 0.02886 | 0.026 | -45.903
-12 | -1.297 | 0.027 | 0.025 | -48.032
-11.5 | -1.265 | 0.02546 | 0.024 | -49.707
-11 | -1.232 | 0.02325 | 0.023 | -52.98
-10.5 | -1.194 | 0.02173 | 0.022 | -54.965
-10 | -1.155 | 0.02021 | 0.021 | -57.137
-9.5 | -1.112 | 0.01897 | 0.02 | -58.621
-9 | -1.066 | 0.01792 | 0.019 | -59.48
-8.5 | -1.019 | 0.01636 | 0.019 | -62.291
-8 | -0.972 | 0.01521 | 0.018 | -63.882
-7.5 | -0.922 | 0.0149 | 0.017 | -61.848
-7 | -0.865 | 0.01064 | 0.016 | -81.338
-6.5 | -0.807 | 0.01025 | 0.014 | -78.71
-6 | -0.747 | 0.00993 | 0.013 | -75.238
-5.5 | -0.687 | 0.00921 | 0.012 | -74.56
-5 | -0.626 | 0.00922 | 0.011 | -67.829
-4.5 | -0.564 | 0.00913 | 0.01 | -61.754
-4 | -0.502 | 0.00911 | 0.009 | -55.119
-3.5 | -0.44 | 0.00896 | 0.008 | -49.055
-3 | -0.377 | 0.00873 | 0.007 | -43.215
-2.5 | -0.314 | 0.00867 | 0.006 | -36.258
-2 | -0.252 | 0.00855 | 0.004 | -29.497
-1.5 | -0.189 | 0.00851 | 0.003 | -22.231
-1 | -0.126 | 0.00827 | 0.002 | -15.247
-0.5 | -0.063 | 0.00826 | 0.001 | -7.632
0 | 0 | 0.00815 | 0 | 0
0.5 | 0.064 | 0.00823 | -0.001 | 7.724
1 | 0.127 | 0.00823 | -0.002 | 15.435
1.5 | 0.191 | 0.00847 | -0.003 | 22.512
2 | 0.254 | 0.00851 | -0.005 | 29.878
2.5 | 0.317 | 0.00863 | -0.006 | 36.733
3 | 0.38 | 0.00868 | -0.007 | 43.795
3.5 | 0.443 | 0.00891 | -0.008 | 49.726
4 | 0.506 | 0.00905 | -0.009 | 55.889
4.5 | 0.569 | 0.00908 | -0.01 | 62.643
5 | 0.631 | 0.00917 | -0.011 | 68.833
5.5 | 0.693 | 0.00915 | -0.012 | 75.688
6 | 0.754 | 0.00986 | -0.013 | 76.41
6.5 | 0.814 | 0.01018 | -0.015 | 79.963
7 | 0.873 | 0.01056 | -0.016 | 82.677
7.5 | 0.931 | 0.0148 | -0.017 | 62.878
8 | 0.972 | 0.01521 | -0.018 | 63.882
8.5 | 1.019 | 0.01636 | -0.018 | 62.291
9 | 1.066 | 0.01792 | -0.019 | 59.48
9.5 | 1.112 | 0.01897 | -0.02 | 58.621
10 | 1.155 | 0.02021 | -0.021 | 57.137
10.5 | 1.194 | 0.02173 | -0.022 | 54.965
11 | 1.232 | 0.02325 | -0.023 | 52.98
11.5 | 1.265 | 0.02546 | -0.024 | 49.707
12 | 1.297 | 0.027 | -0.025 | 48.032
12.5 | 1.325 | 0.02886 | -0.026 | 45.903
13 | 1.35 | 0.03084 | -0.026 | 43.768
13.5 | 1.371 | 0.03301 | -0.027 | 41.526
14 | 1.388 | 0.0355 | -0.028 | 39.106
14.5 | 1.402 | 0.0382 | -0.029 | 36.69
15 | 1.411 | 0.04115 | -0.03 | 34.293
15.5 | 1.416 | 0.045 | -0.03 | 31.465
16 | 1.417 | 0.04942 | -0.031 | 28.664
16.5 | 1.413 | 0.05451 | -0.031 | 25.918
17 | 1.405 | 0.06035 | -0.032 | 23.278
17.5 | 1.388 | 0.06959 | -0.032 | 19.94
18 | 1.374 | 0.07705 | -0.032 | 17.826
18.5 | 1.341 | 0.09363 | -0.032 | 14.323
19 | 1.302 | 0.11519 | -0.03 | 11.306
19.5 | 1.269 | 0.13546 | -0.029 | 9.367
20 | 1.245 | 0.15016 | -0.028 | 8.292

## 34. Re 750k Mach 0.00 (2)
BIGFOIL.COM POLAR EXPORT
GA 35A019
GA 35A019 |  |  |  | Cl Max: | 1.2107 | at alpha= | 17.5 | deg
XFOIL ncrit=9 |  |  |  | L/D Max: | 78.1689 | at alpha= | 6.5 | deg
Re: | 750000 |  |  | Cd Min: | 0.1038 | at alpha= | -20 | deg
Mach: | 0 |  |  | Cl=0 at alpha= | 0 | deg
|  |  |  | @ Cl=0.1, Cd= | 0.0076784
|  |  |  | @ Cl=0.4, Cd= | 0.0079228
|  |  |  | @ Cl=0.6, Cd= | 0.0084129
alpha (deg) | Cl | Cd | Cm | Cl/Cd
-20 | -1.1782 | 0.1038 | -0.0187 | -11.3507
-19.5 | -1.1852 | 0.09597 | -0.0216 | -12.3497
-19 | -1.1895 | 0.08868 | -0.0241 | -13.4134
-18.5 | -1.1927 | 0.08168 | -0.0262 | -14.6021
-18 | -1.2044 | 0.07393 | -0.0281 | -16.2911
-17.5 | -1.2074 | 0.06735 | -0.0296 | -17.9272
-17 | -1.2058 | 0.06149 | -0.0307 | -19.6097
-16.5 | -1.2004 | 0.05622 | -0.0315 | -21.3518
-16 | -1.1924 | 0.05141 | -0.0319 | -23.1939
-15.5 | -1.1926 | 0.04593 | -0.032 | -25.9656
-15 | -1.1812 | 0.04182 | -0.0319 | -28.2449
-14.5 | -1.1669 | 0.03814 | -0.0315 | -30.5952
-14 | -1.159 | 0.0341 | -0.0305 | -33.9883
-13.5 | -1.1396 | 0.03116 | -0.0297 | -36.5725
-13 | -1.1249 | 0.02792 | -0.0284 | -40.2901
-12.5 | -1.1036 | 0.02533 | -0.0271 | -43.5689
-12 | -1.0794 | 0.02307 | -0.0256 | -46.788
-11.5 | -1.055 | 0.02096 | -0.0239 | -50.334
-11 | -1.0306 | 0.01908 | -0.0217 | -54.0147
-10.5 | -1.0067 | 0.0175 | -0.0187 | -57.5257
-10 | -0.9648 | 0.01612 | -0.0189 | -59.8511
-9.5 | -0.922 | 0.01483 | -0.0184 | -62.1713
-8.5 | -0.8628 | 0.01298 | -0.0107 | -66.4715
-7 | -0.7556 | 0.0099 | -0.0023 | -76.3232
-6.5 | -0.7128 | 0.00912 | -0.0005 | -78.1579
-6 | -0.6643 | 0.00869 | 0.0006 | -76.4442
-5.5 | -0.6126 | 0.00846 | 0.0011 | -72.4113
-5 | -0.5587 | 0.00826 | 0.0013 | -67.6392
-4.5 | -0.5042 | 0.00813 | 0.0014 | -62.0172
-4 | -0.4493 | 0.00803 | 0.0014 | -55.9527
-3.5 | -0.394 | 0.00791 | 0.0014 | -49.8104
-3 | -0.3384 | 0.00786 | 0.0013 | -43.0534
-2 | -0.2263 | 0.00774 | 0.001 | -29.2377
-1.5 | -0.1702 | 0.00771 | 0.0009 | -22.0752
-1 | -0.113 | 0.00769 | 0.0005 | -14.6944
-0.5 | -0.0567 | 0.00764 | 0.0003 | -7.4215
0 | 0 | 0.00766 | 0 | 0
0.5 | 0.0568 | 0.00764 | -0.0003 | 7.4346
1 | 0.1131 | 0.00769 | -0.0005 | 14.7074
1.5 | 0.1702 | 0.00771 | -0.0009 | 22.0752
2 | 0.2263 | 0.00774 | -0.001 | 29.2377
3 | 0.3385 | 0.00786 | -0.0014 | 43.0662
3.5 | 0.3941 | 0.00791 | -0.0014 | 49.823
4 | 0.4494 | 0.00803 | -0.0015 | 55.9651
4.5 | 0.5043 | 0.00813 | -0.0014 | 62.0295
5 | 0.5588 | 0.00826 | -0.0013 | 67.6513
5.5 | 0.6127 | 0.00846 | -0.0012 | 72.4232
6 | 0.6644 | 0.00869 | -0.0006 | 76.4557
6.5 | 0.7129 | 0.00912 | 0.0004 | 78.1689
7 | 0.7558 | 0.0099 | 0.0023 | 76.3434
8.5 | 0.8633 | 0.01298 | 0.0106 | 66.51
9 | 0.8941 | 0.01387 | 0.0143 | 64.4629
9.5 | 0.9228 | 0.01483 | 0.0183 | 62.2252
10 | 0.9653 | 0.01612 | 0.0188 | 59.8821
10.5 | 1.0074 | 0.01749 | 0.0186 | 57.5986
11 | 1.0315 | 0.01907 | 0.0215 | 54.0902
11.5 | 1.056 | 0.02096 | 0.0237 | 50.3817
12 | 1.0805 | 0.02306 | 0.0254 | 46.856
12.5 | 1.105 | 0.02532 | 0.0268 | 43.6414
13 | 1.1266 | 0.0279 | 0.0281 | 40.3799
13.5 | 1.1416 | 0.03112 | 0.0294 | 36.6838
14 | 1.161 | 0.03406 | 0.0302 | 34.0869
14.5 | 1.1685 | 0.03815 | 0.0312 | 30.6291
15 | 1.1837 | 0.04177 | 0.0315 | 28.3385
15.5 | 1.1951 | 0.04589 | 0.0317 | 26.0427
16 | 1.1945 | 0.05141 | 0.0315 | 23.2348
16.5 | 1.2034 | 0.05614 | 0.0311 | 21.4357
17 | 1.2089 | 0.0614 | 0.0303 | 19.6889
17.5 | 1.2107 | 0.06726 | 0.0292 | 18.0003
18 | 1.2076 | 0.07386 | 0.0277 | 16.3499
18.5 | 1.1954 | 0.08167 | 0.0258 | 14.637
19 | 1.1931 | 0.08859 | 0.0236 | 13.4677
19.5 | 1.1889 | 0.09588 | 0.0212 | 12.3999
20 | 1.1819 | 0.10372 | 0.0182 | 11.3951

## 35. Re 750k Mach 0.10 (1)
BIGFOIL.COM POLAR EXPORT
GA 35A019
GA 35A019 |  |  |  | Cl Max: | 1.401 | at alpha= | 15.5 | deg
JavaFoil+Calcfoil stall+Eppler ext transition |  |  |  | L/D Max: | 82.086 | at alpha= | 7 | deg
Re: | 750000 |  |  | Cd Min: | 0.0082 | at alpha= | 0.5 | deg
Mach: | 0.1 |  |  | Cl=0 at alpha= | 0 | deg
|  |  |  | @ Cl=0.1, Cd= | 0.0082112
|  |  |  | @ Cl=0.4, Cd= | 0.0087629
|  |  |  | @ Cl=0.6, Cd= | 0.0091116
alpha (deg) | Cl | Cd | Cm | Cl/Cd
-20 | -1.193 | 0.16145 | 0.027 | -7.387
-19.5 | -1.219 | 0.14625 | 0.028 | -8.336
-19 | -1.245 | 0.1317 | 0.029 | -9.453
-18.5 | -1.284 | 0.10958 | 0.03 | -11.721
-18 | -1.332 | 0.08493 | 0.032 | -15.678
-17.5 | -1.352 | 0.0755 | 0.032 | -17.913
-17 | -1.373 | 0.06561 | 0.032 | -20.931
-16.5 | -1.39 | 0.05703 | 0.032 | -24.369
-16 | -1.398 | 0.05151 | 0.031 | -27.135
-15.5 | -1.401 | 0.04644 | 0.03 | -30.165
-15 | -1.398 | 0.04292 | 0.03 | -32.56
-14.5 | -1.393 | 0.03917 | 0.029 | -35.55
-14 | -1.381 | 0.03631 | 0.028 | -38.041
-13.5 | -1.366 | 0.03369 | 0.028 | -40.536
-13 | -1.346 | 0.03154 | 0.027 | -42.685
-12.5 | -1.323 | 0.02938 | 0.026 | -45.047
-12 | -1.296 | 0.02746 | 0.025 | -47.219
-11.5 | -1.266 | 0.02586 | 0.024 | -48.955
-11 | -1.233 | 0.02359 | 0.023 | -52.286
-10.5 | -1.197 | 0.02202 | 0.022 | -54.332
-10 | -1.157 | 0.02054 | 0.021 | -56.333
-9.5 | -1.115 | 0.01922 | 0.021 | -58
-9 | -1.069 | 0.01813 | 0.02 | -58.991
-8.5 | -1.022 | 0.01652 | 0.019 | -61.896
-8 | -0.972 | 0.01543 | 0.018 | -62.976
-7.5 | -0.926 | 0.01501 | 0.017 | -61.692
-7 | -0.869 | 0.01076 | 0.016 | -80.747
-6.5 | -0.81 | 0.01033 | 0.015 | -78.461
-6 | -0.751 | 0.00994 | 0.013 | -75.558
-5.5 | -0.69 | 0.00921 | 0.012 | -74.974
-5 | -0.629 | 0.00921 | 0.011 | -68.263
-4.5 | -0.567 | 0.00914 | 0.01 | -62.038
-4 | -0.504 | 0.00896 | 0.009 | -56.294
-3.5 | -0.442 | 0.00901 | 0.008 | -49.009
-3 | -0.379 | 0.00872 | 0.007 | -43.457
-2.5 | -0.316 | 0.00866 | 0.006 | -36.507
-2 | -0.253 | 0.00854 | 0.005 | -29.685
-1.5 | -0.19 | 0.0085 | 0.003 | -22.365
-1 | -0.127 | 0.00825 | 0.002 | -15.359
-0.5 | -0.063 | 0.00823 | 0.001 | -7.699
0 | 0 | 0.00827 | 0 | 0
0.5 | 0.064 | 0.0082 | -0.001 | 7.792
1 | 0.128 | 0.00822 | -0.002 | 15.549
1.5 | 0.192 | 0.00846 | -0.003 | 22.648
2 | 0.255 | 0.0085 | -0.005 | 30.067
2.5 | 0.319 | 0.00861 | -0.006 | 36.987
3 | 0.382 | 0.00868 | -0.007 | 44.041
3.5 | 0.445 | 0.00897 | -0.008 | 49.677
4 | 0.509 | 0.00891 | -0.009 | 57.086
4.5 | 0.572 | 0.00908 | -0.01 | 62.931
5 | 0.634 | 0.00915 | -0.011 | 69.275
5.5 | 0.696 | 0.00915 | -0.012 | 76.108
6 | 0.757 | 0.00987 | -0.013 | 76.735
6.5 | 0.818 | 0.01026 | -0.015 | 79.722
7 | 0.877 | 0.01068 | -0.016 | 82.086
7.5 | 0.935 | 0.01491 | -0.017 | 62.728
8 | 0.972 | 0.01543 | -0.018 | 62.976
8.5 | 1.022 | 0.01652 | -0.019 | 61.896
9 | 1.069 | 0.01813 | -0.019 | 58.991
9.5 | 1.115 | 0.01922 | -0.02 | 58
10 | 1.157 | 0.02054 | -0.021 | 56.333
10.5 | 1.197 | 0.02202 | -0.022 | 54.332
11 | 1.233 | 0.02359 | -0.023 | 52.286
11.5 | 1.266 | 0.02586 | -0.024 | 48.955
12 | 1.296 | 0.02746 | -0.025 | 47.219
12.5 | 1.323 | 0.02938 | -0.026 | 45.047
13 | 1.346 | 0.03154 | -0.027 | 42.685
13.5 | 1.366 | 0.03369 | -0.027 | 40.536
14 | 1.381 | 0.03631 | -0.028 | 38.041
14.5 | 1.393 | 0.03917 | -0.029 | 35.55
15 | 1.398 | 0.04292 | -0.03 | 32.56
15.5 | 1.401 | 0.04644 | -0.03 | 30.165
16 | 1.398 | 0.05151 | -0.031 | 27.135
16.5 | 1.39 | 0.05703 | -0.031 | 24.369
17 | 1.373 | 0.06561 | -0.031 | 20.931
17.5 | 1.352 | 0.0755 | -0.032 | 17.913
18 | 1.332 | 0.08493 | -0.032 | 15.678
18.5 | 1.284 | 0.10958 | -0.03 | 11.721
19 | 1.245 | 0.1317 | -0.028 | 9.453
19.5 | 1.219 | 0.14625 | -0.028 | 8.336
20 | 1.193 | 0.16145 | -0.026 | 7.387

## 36. Re 750k Mach 0.10 (2)
BIGFOIL.COM POLAR EXPORT
GA 35A019
GA 35A019 |  |  |  | Cl Max: | 1.1968 | at alpha= | 17.5 | deg
XFOIL ncrit=9 |  |  |  | L/D Max: | 77.9761 | at alpha= | 6.5 | deg
Re: | 750000 |  |  | Cd Min: | 0.10809 | at alpha= | -20 | deg
Mach: | 0.1 |  |  | Cl=0 at alpha= | 0 | deg
|  |  |  | @ Cl=0.1, Cd= | 0.0076979
|  |  |  | @ Cl=0.4, Cd= | 0.007957
|  |  |  | @ Cl=0.6, Cd= | 0.008441
alpha (deg) | Cl | Cd | Cm | Cl/Cd
-20 | -1.1607 | 0.10809 | -0.0182 | -10.7383
-19.5 | -1.1681 | 0.10004 | -0.0213 | -11.6763
-19 | -1.1738 | 0.09245 | -0.024 | -12.6966
-18.5 | -1.1772 | 0.08523 | -0.0264 | -13.812
-18 | -1.1874 | 0.07756 | -0.0284 | -15.3094
-17.5 | -1.1936 | 0.07044 | -0.0301 | -16.9449
-17 | -1.1935 | 0.0643 | -0.0313 | -18.5614
-16.5 | -1.1899 | 0.05869 | -0.0322 | -20.2743
-16 | -1.1823 | 0.0537 | -0.0328 | -22.0168
-15.5 | -1.1829 | 0.04805 | -0.033 | -24.6181
-15 | -1.174 | 0.04356 | -0.033 | -26.9513
-14.5 | -1.1598 | 0.03975 | -0.0326 | -29.1774
-14 | -1.153 | 0.03549 | -0.0318 | -32.488
-13.5 | -1.136 | 0.03226 | -0.0309 | -35.2139
-13 | -1.1211 | 0.02896 | -0.0296 | -38.712
-12.5 | -1.0991 | 0.02635 | -0.0284 | -41.7116
-12 | -1.0778 | 0.02378 | -0.0269 | -45.3238
-11.5 | -1.0541 | 0.02154 | -0.0252 | -48.9369
-11 | -1.0285 | 0.01963 | -0.0231 | -52.3943
-10.5 | -1.0046 | 0.01792 | -0.0203 | -56.0603
-10 | -0.9661 | 0.01642 | -0.0199 | -58.8368
-9.5 | -0.9228 | 0.01507 | -0.0196 | -61.2342
-9 | -0.8943 | 0.01409 | -0.0156 | -63.4705
-8.5 | -0.8632 | 0.01314 | -0.0119 | -65.6925
-8 | -0.83 | 0.01221 | -0.0086 | -67.9771
-7.5 | -0.7948 | 0.01114 | -0.0057 | -71.3465
-7 | -0.7583 | 0.01003 | -0.0029 | -75.6032
-6.5 | -0.7164 | 0.00919 | -0.0008 | -77.9543
-6 | -0.6678 | 0.00874 | 0.0003 | -76.4073
-5.5 | -0.6158 | 0.0085 | 0.0009 | -72.4471
-5 | -0.5619 | 0.0083 | 0.0011 | -67.6988
-4.5 | -0.507 | 0.00816 | 0.0013 | -62.1324
-3.5 | -0.3963 | 0.00795 | 0.0013 | -49.8491
-3 | -0.3402 | 0.00789 | 0.0013 | -43.1179
-2.5 | -0.2839 | 0.00785 | 0.0011 | -36.1656
-2 | -0.2276 | 0.00776 | 0.001 | -29.3299
-1.5 | -0.171 | 0.00773 | 0.0008 | -22.1216
-1 | -0.1138 | 0.00771 | 0.0005 | -14.7601
-0.5 | -0.057 | 0.00766 | 0.0003 | -7.4413
0 | 0 | 0.00771 | 0 | 0
0.5 | 0.057 | 0.00766 | -0.0003 | 7.4413
1 | 0.1138 | 0.00771 | -0.0005 | 14.7601
1.5 | 0.1711 | 0.00773 | -0.0008 | 22.1345
2 | 0.2277 | 0.00776 | -0.001 | 29.3428
2.5 | 0.284 | 0.00785 | -0.0012 | 36.1783
3 | 0.3403 | 0.00789 | -0.0013 | 43.1305
3.5 | 0.3963 | 0.00795 | -0.0014 | 49.8491
4.5 | 0.5071 | 0.00816 | -0.0013 | 62.1446
5 | 0.562 | 0.0083 | -0.0012 | 67.7108
5.5 | 0.6159 | 0.0085 | -0.0009 | 72.4588
6 | 0.6679 | 0.00874 | -0.0003 | 76.4188
6.5 | 0.7166 | 0.00919 | 0.0008 | 77.9761
7 | 0.7585 | 0.01003 | 0.0028 | 75.6231
7.5 | 0.7951 | 0.01114 | 0.0056 | 71.3734
8.5 | 0.8637 | 0.01315 | 0.0118 | 65.6806
9 | 0.8948 | 0.01409 | 0.0155 | 63.506
9.5 | 0.9236 | 0.01507 | 0.0195 | 61.2873
10 | 0.9667 | 0.01642 | 0.0198 | 58.8733
10.5 | 1.0052 | 0.01791 | 0.0202 | 56.1251
11 | 1.0295 | 0.01961 | 0.0229 | 52.4987
11.5 | 1.0553 | 0.02152 | 0.025 | 49.0381
12 | 1.0791 | 0.02376 | 0.0267 | 45.4167
12.5 | 1.1004 | 0.02634 | 0.0282 | 41.7768
13 | 1.1228 | 0.02894 | 0.0294 | 38.7975
13.5 | 1.138 | 0.03222 | 0.0306 | 35.3197
14 | 1.155 | 0.03546 | 0.0315 | 32.5719
14.5 | 1.1623 | 0.0397 | 0.0323 | 29.2771
15 | 1.1765 | 0.04351 | 0.0326 | 27.0398
15.5 | 1.1853 | 0.04801 | 0.0326 | 24.6886
16 | 1.1853 | 0.05361 | 0.0324 | 22.1097
16.5 | 1.1928 | 0.05862 | 0.0318 | 20.348
17 | 1.1966 | 0.06423 | 0.0309 | 18.6299
17.5 | 1.1968 | 0.07036 | 0.0296 | 17.0097
18 | 1.1905 | 0.07751 | 0.0279 | 15.3593
18.5 | 1.1808 | 0.08513 | 0.0259 | 13.8706
19 | 1.1773 | 0.09237 | 0.0235 | 12.7455
19.5 | 1.1716 | 0.09997 | 0.0208 | 11.7195
20 | 1.1642 | 0.10803 | 0.0177 | 10.7766

## 37. Re 750k Mach 0.25 (1)
BIGFOIL.COM POLAR EXPORT
GA 35A019
GA 35A019 |  |  |  | Cl Max: | 1.32 | at alpha= | 13.5 | deg
JavaFoil+Calcfoil stall+Eppler ext transition |  |  |  | L/D Max: | 79.116 | at alpha= | 6.5 | deg
Re: | 750000 |  |  | Cd Min: | 0.00828 | at alpha= | 0 | deg
Mach: | 0.25 |  |  | Cl=0 at alpha= | 0 | deg
|  |  |  | @ Cl=0.1, Cd= | 0.0083452
|  |  |  | @ Cl=0.4, Cd= | 0.0088758
|  |  |  | @ Cl=0.6, Cd= | 0.009323
alpha (deg) | Cl | Cd | Cm | Cl/Cd
-18.5 | -0.962 | 0.16721 | 0.021 | -5.751
-18 | -1.007 | 0.15456 | 0.022 | -6.513
-17.5 | -1.047 | 0.14344 | 0.023 | -7.301
-17 | -1.088 | 0.12873 | 0.024 | -8.455
-16.5 | -1.138 | 0.10848 | 0.026 | -10.493
-16 | -1.216 | 0.0762 | 0.03 | -15.965
-15.5 | -1.258 | 0.06302 | 0.03 | -19.964
-15 | -1.291 | 0.05269 | 0.03 | -24.505
-14.5 | -1.311 | 0.04616 | 0.029 | -28.397
-14 | -1.318 | 0.04227 | 0.029 | -31.189
-13.5 | -1.32 | 0.03869 | 0.028 | -34.113
-13 | -1.315 | 0.03553 | 0.027 | -37.002
-12.5 | -1.303 | 0.03278 | 0.026 | -39.763
-12 | -1.287 | 0.03037 | 0.026 | -42.365
-11.5 | -1.264 | 0.02844 | 0.025 | -44.429
-11 | -1.236 | 0.02602 | 0.024 | -47.505
-10.5 | -1.205 | 0.02399 | 0.023 | -50.236
-10 | -1.169 | 0.02236 | 0.022 | -52.276
-9.5 | -1.13 | 0.02071 | 0.021 | -54.553
-9 | -1.086 | 0.01937 | 0.02 | -56.073
-8.5 | -1.039 | 0.01818 | 0.019 | -57.159
-8 | -0.99 | 0.01645 | 0.018 | -60.186
-7.5 | -0.938 | 0.01594 | 0.017 | -58.856
-7 | -0.89 | 0.01463 | 0.016 | -60.868
-6.5 | -0.831 | 0.01068 | 0.015 | -77.85
-6 | -0.77 | 0.01023 | 0.014 | -75.35
-5.5 | -0.708 | 0.00974 | 0.013 | -72.709
-5 | -0.646 | 0.00949 | 0.012 | -68.046
-4.5 | -0.582 | 0.00925 | 0.01 | -62.953
-4 | -0.518 | 0.00914 | 0.009 | -56.663
-3.5 | -0.454 | 0.00903 | 0.008 | -50.227
-3 | -0.389 | 0.00889 | 0.007 | -43.773
-2.5 | -0.325 | 0.00882 | 0.006 | -36.812
-2 | -0.26 | 0.0087 | 0.005 | -29.925
-1.5 | -0.195 | 0.00864 | 0.003 | -22.592
-1 | -0.13 | 0.00839 | 0.002 | -15.526
-0.5 | -0.065 | 0.00838 | 0.001 | -7.772
0 | 0 | 0.00828 | 0 | 0
0.5 | 0.066 | 0.00834 | -0.001 | 7.869
1 | 0.131 | 0.00835 | -0.002 | 15.722
1.5 | 0.197 | 0.0086 | -0.003 | 22.886
2 | 0.262 | 0.00866 | -0.005 | 30.319
2.5 | 0.327 | 0.00877 | -0.006 | 37.305
3 | 0.393 | 0.00885 | -0.007 | 44.372
3.5 | 0.458 | 0.00909 | -0.008 | 50.34
4 | 0.522 | 0.00909 | -0.009 | 57.475
4.5 | 0.587 | 0.00926 | -0.01 | 63.398
5 | 0.651 | 0.00957 | -0.012 | 68.044
5.5 | 0.715 | 0.00968 | -0.013 | 73.842
6 | 0.777 | 0.00996 | -0.014 | 78.054
6.5 | 0.839 | 0.0106 | -0.015 | 79.116
7 | 0.899 | 0.01453 | -0.016 | 61.867
7.5 | 0.938 | 0.01594 | -0.017 | 58.856
8 | 0.99 | 0.01645 | -0.018 | 60.186
8.5 | 1.039 | 0.01818 | -0.019 | 57.159
9 | 1.086 | 0.01937 | -0.02 | 56.073
9.5 | 1.13 | 0.02071 | -0.021 | 54.553
10 | 1.169 | 0.02236 | -0.022 | 52.276
10.5 | 1.205 | 0.02399 | -0.023 | 50.236
11 | 1.236 | 0.02602 | -0.024 | 47.505
11.5 | 1.264 | 0.02844 | -0.024 | 44.429
12 | 1.287 | 0.03037 | -0.025 | 42.365
12.5 | 1.303 | 0.03278 | -0.026 | 39.763
13 | 1.315 | 0.03553 | -0.027 | 37.002
13.5 | 1.32 | 0.03869 | -0.028 | 34.113
14 | 1.318 | 0.04227 | -0.028 | 31.189
14.5 | 1.311 | 0.04616 | -0.029 | 28.397
15 | 1.291 | 0.05269 | -0.03 | 24.505
15.5 | 1.258 | 0.06302 | -0.03 | 19.964
16 | 1.216 | 0.0762 | -0.029 | 15.965
16.5 | 1.138 | 0.10848 | -0.026 | 10.493
17 | 1.088 | 0.12873 | -0.024 | 8.455
17.5 | 1.046 | 0.14399 | -0.022 | 7.263
18 | 1.005 | 0.15619 | -0.022 | 6.437
18.5 | 0.962 | 0.16721 | -0.021 | 5.751

## 38. Re 750k Mach 0.25 (2)
BIGFOIL.COM POLAR EXPORT
GA 35A019
GA 35A019 |  |  |  | Cl Max: | 1.1296 | at alpha= | 16 | deg
XFOIL ncrit=9 |  |  |  | L/D Max: | 75.9227 | at alpha= | 6 | deg
Re: | 750000 |  |  | Cd Min: | 0.1325 | at alpha= | 20 | deg
Mach: | 0.25 |  |  | Cl=0 at alpha= | 0 | deg
|  |  |  | @ Cl=0.1, Cd= | 0.007844
|  |  |  | @ Cl=0.4, Cd= | 0.0081625
|  |  |  | @ Cl=0.6, Cd= | 0.0086099
alpha (deg) | Cl | Cd | Cm | Cl/Cd
-20 | -1.0609 | 0.13239 | -0.0122 | -8.0134
-19.5 | -1.0732 | 0.12269 | -0.0171 | -8.7472
-19 | -1.0852 | 0.11334 | -0.0214 | -9.5747
-18.5 | -1.0953 | 0.10448 | -0.0251 | -10.4833
-18 | -1.1033 | 0.09616 | -0.0282 | -11.4736
-17.5 | -1.1141 | 0.08788 | -0.0308 | -12.6775
-17 | -1.1223 | 0.08006 | -0.0331 | -14.0182
-16.5 | -1.1259 | 0.07296 | -0.0349 | -15.4317
-16 | -1.1268 | 0.06639 | -0.0362 | -16.9724
-15.5 | -1.1228 | 0.06055 | -0.037 | -18.5434
-15 | -1.1262 | 0.05419 | -0.0376 | -20.7824
-14.5 | -1.1211 | 0.04886 | -0.0378 | -22.9451
-14 | -1.1115 | 0.04419 | -0.0376 | -25.1527
-13.5 | -1.1062 | 0.03933 | -0.037 | -28.1261
-13 | -1.0927 | 0.03545 | -0.036 | -30.8237
-12.5 | -1.0806 | 0.03162 | -0.0347 | -34.1746
-12 | -1.0613 | 0.02848 | -0.0334 | -37.2647
-11.5 | -1.0409 | 0.02557 | -0.0318 | -40.7079
-11 | -1.0185 | 0.02293 | -0.0299 | -44.4178
-10.5 | -0.9954 | 0.02056 | -0.0277 | -48.4144
-10 | -0.9686 | 0.01853 | -0.0256 | -52.272
-9.5 | -0.9235 | 0.01669 | -0.0261 | -55.3325
-9 | -0.8972 | 0.01541 | -0.0218 | -58.2219
-8.5 | -0.8667 | 0.01421 | -0.0182 | -60.9923
-8 | -0.8358 | 0.01301 | -0.0144 | -64.2429
-7.5 | -0.8056 | 0.01193 | -0.0101 | -67.5272
-7 | -0.7711 | 0.01076 | -0.0066 | -71.6636
-6 | -0.6869 | 0.00905 | -0.0015 | -75.9006
-5.5 | -0.6346 | 0.00871 | -0.0004 | -72.8588
-5 | -0.5791 | 0.00855 | 0.0001 | -67.731
-4.5 | -0.5222 | 0.00838 | 0.0003 | -62.315
-4 | -0.4652 | 0.00826 | 0.0005 | -56.3196
-3.5 | -0.4084 | 0.00818 | 0.0008 | -49.9267
-3 | -0.3508 | 0.00805 | 0.0009 | -43.5776
-2.5 | -0.2931 | 0.00798 | 0.0009 | -36.7293
-2 | -0.2349 | 0.00792 | 0.0008 | -29.6591
-1.5 | -0.1759 | 0.0079 | 0.0006 | -22.2658
-1 | -0.1178 | 0.00785 | 0.0005 | -15.0064
-0.5 | -0.0586 | 0.00783 | 0.0002 | -7.484
0 | 0 | 0.00782 | 0 | 0
0.5 | 0.0586 | 0.00783 | -0.0002 | 7.484
1 | 0.1178 | 0.00785 | -0.0005 | 15.0064
1.5 | 0.1759 | 0.0079 | -0.0006 | 22.2658
2 | 0.235 | 0.00792 | -0.0008 | 29.6717
2.5 | 0.2931 | 0.00798 | -0.0009 | 36.7293
3 | 0.3508 | 0.00806 | -0.0009 | 43.5236
3.5 | 0.4084 | 0.00818 | -0.0008 | 49.9267
4 | 0.4653 | 0.00826 | -0.0006 | 56.3317
4.5 | 0.5223 | 0.00838 | -0.0004 | 62.327
5 | 0.5792 | 0.00855 | -0.0001 | 67.7427
5.5 | 0.6348 | 0.00871 | 0.0004 | 72.8817
6 | 0.6871 | 0.00905 | 0.0014 | 75.9227
7 | 0.7714 | 0.01076 | 0.0065 | 71.6914
7.5 | 0.8059 | 0.01193 | 0.0101 | 67.5524
8 | 0.8363 | 0.01302 | 0.0143 | 64.232
8.5 | 0.8673 | 0.01422 | 0.0181 | 60.9916
9 | 0.898 | 0.01542 | 0.0217 | 58.2361
9.5 | 0.9244 | 0.01669 | 0.0259 | 55.3865
10 | 0.9694 | 0.01852 | 0.0254 | 52.3434
10.5 | 0.9963 | 0.02055 | 0.0275 | 48.4818
11 | 1.0198 | 0.02291 | 0.0297 | 44.5133
11.5 | 1.0424 | 0.02554 | 0.0315 | 40.8144
12 | 1.0628 | 0.02848 | 0.0331 | 37.3174
12.5 | 1.0823 | 0.0316 | 0.0345 | 34.25
13 | 1.0947 | 0.03542 | 0.0357 | 30.9063
13.5 | 1.1083 | 0.03931 | 0.0366 | 28.1938
14 | 1.1138 | 0.04415 | 0.0372 | 25.2276
14.5 | 1.1235 | 0.04882 | 0.0374 | 23.0131
15 | 1.1286 | 0.05416 | 0.0372 | 20.8383
15.5 | 1.1256 | 0.0605 | 0.0366 | 18.605
16 | 1.1296 | 0.06635 | 0.0358 | 17.0249
16.5 | 1.1289 | 0.07292 | 0.0345 | 15.4813
17 | 1.1252 | 0.08004 | 0.0327 | 14.058
17.5 | 1.1169 | 0.08787 | 0.0304 | 12.7108
18 | 1.1065 | 0.09613 | 0.0278 | 11.5105
18.5 | 1.0984 | 0.10448 | 0.0247 | 10.513
19 | 1.0882 | 0.11336 | 0.0209 | 9.5995
19.5 | 1.076 | 0.12276 | 0.0166 | 8.7651
20 | 1.0636 | 0.1325 | 0.0116 | 8.0272

## 39. Re 750k Mach 0.50 (1)
BIGFOIL.COM POLAR EXPORT
GA 35A019
GA 35A019 |  |  |  | Cl Max: | 1.159 | at alpha= | 20 | deg
JavaFoil+Calcfoil stall+Eppler ext transition |  |  |  | L/D Max: | 75.651 | at alpha= | 6 | deg
Re: | 750000 |  |  | Cd Min: | 0.00873 | at alpha= | 0 | deg
Mach: | 0.5 |  |  | Cl=0 at alpha= | 0 | deg
|  |  |  | @ Cl=0.1, Cd= | 0.0087837
|  |  |  | @ Cl=0.4, Cd= | 0.0096203
|  |  |  | @ Cl=0.6, Cd= | 0.010133
alpha (deg) | Cl | Cd | Cm | Cl/Cd
-20 | -1.159 | 0.21708 | 0.029 | -5.339
-19.5 | -1.133 | 0.21421 | 0.029 | -5.291
-19 | -1.1 | 0.20712 | 0.027 | -5.312
-18.5 | -1.071 | 0.20224 | 0.026 | -5.295
-18 | -1.043 | 0.19348 | 0.025 | -5.389
-17.5 | -1.014 | 0.18942 | 0.024 | -5.355
-17 | -0.987 | 0.18553 | 0.024 | -5.318
-16.5 | -0.962 | 0.1884 | 0.024 | -5.104
-16 | -0.931 | 0.16899 | 0.023 | -5.509
-15.5 | -0.9 | 0.16257 | 0.021 | -5.535
-15 | -0.871 | 0.15867 | 0.02 | -5.487
-14.5 | -0.842 | 0.15298 | 0.019 | -5.501
-14 | -0.813 | 0.14744 | 0.018 | -5.513
-13.5 | -0.786 | 0.14241 | 0.018 | -5.52
-13 | -0.754 | 0.13162 | 0.015 | -5.726
-12.5 | -0.725 | 0.12038 | 0.014 | -6.022
-12 | -0.696 | 0.11213 | 0.014 | -6.211
-11.5 | -0.667 | 0.10428 | 0.012 | -6.398
-11 | -0.638 | 0.09919 | 0.011 | -6.435
-10.5 | -0.61 | 0.08394 | 0.011 | -7.263
-10 | -1.044 | 0.03511 | 0.024 | -29.742
-9.5 | -1.103 | 0.03069 | 0.023 | -35.947
-9 | -1.107 | 0.02785 | 0.022 | -39.763
-8.5 | -1.086 | 0.02476 | 0.021 | -43.852
-8 | -1.05 | 0.0226 | 0.02 | -46.438
-7.5 | -1.007 | 0.01991 | 0.019 | -50.573
-7 | -0.957 | 0.0181 | 0.017 | -52.835
-6.5 | -0.901 | 0.01753 | 0.016 | -51.396
-6 | -0.855 | 0.01177 | 0.015 | -72.618
-5.5 | -0.788 | 0.01119 | 0.014 | -70.415
-5 | -0.719 | 0.01076 | 0.013 | -66.811
-4.5 | -0.649 | 0.01016 | 0.012 | -63.839
-4 | -0.578 | 0.00986 | 0.01 | -58.629
-3.5 | -0.506 | 0.00958 | 0.009 | -52.863
-3 | -0.435 | 0.00955 | 0.008 | -45.515
-2.5 | -0.362 | 0.00959 | 0.006 | -37.788
-2 | -0.291 | 0.00928 | 0.005 | -31.341
-1.5 | -0.218 | 0.00916 | 0.004 | -23.831
-1 | -0.146 | 0.00884 | 0.003 | -16.462
-0.5 | -0.073 | 0.00882 | 0.001 | -8.247
0 | 0 | 0.00873 | 0 | 0
0.5 | 0.073 | 0.00878 | -0.001 | 8.359
1 | 0.147 | 0.00879 | -0.003 | 16.687
1.5 | 0.22 | 0.00911 | -0.004 | 24.165
2 | 0.293 | 0.00923 | -0.005 | 31.788
2.5 | 0.366 | 0.00954 | -0.006 | 38.332
3 | 0.438 | 0.00971 | -0.008 | 45.146
3.5 | 0.511 | 0.00985 | -0.009 | 51.868
4 | 0.583 | 0.0101 | -0.01 | 57.704
4.5 | 0.655 | 0.01024 | -0.012 | 63.932
5 | 0.726 | 0.01053 | -0.013 | 68.892
5.5 | 0.795 | 0.01094 | -0.014 | 72.68
6 | 0.863 | 0.01141 | -0.015 | 75.651
6.5 | 0.901 | 0.0175 | -0.016 | 51.479
7 | 0.956 | 0.01868 | -0.017 | 51.19
7.5 | 1.005 | 0.0215 | -0.018 | 46.745
8 | 1.05 | 0.02325 | -0.019 | 45.15
8.5 | 1.086 | 0.02548 | -0.021 | 42.612
9 | 1.107 | 0.02785 | -0.022 | 39.763
9.5 | 1.103 | 0.03069 | -0.023 | 35.947
10 | 1.044 | 0.03511 | -0.023 | 29.742
10.5 | 0.61 | 0.08054 | -0.011 | 7.571
11 | 0.638 | 0.09417 | -0.011 | 6.779
11.5 | 0.667 | 0.1068 | -0.012 | 6.247
12 | 0.696 | 0.11198 | -0.013 | 6.22
12.5 | 0.725 | 0.12038 | -0.014 | 6.022
13 | 0.754 | 0.1312 | -0.015 | 5.745
13.5 | 0.786 | 0.14101 | -0.018 | 5.574
14 | 0.813 | 0.14745 | -0.018 | 5.512
14.5 | 0.842 | 0.15302 | -0.018 | 5.5
15 | 0.87 | 0.16036 | -0.019 | 5.427
15.5 | 0.9 | 0.16251 | -0.021 | 5.537
16 | 0.931 | 0.1688 | -0.022 | 5.515
16.5 | 0.961 | 0.18207 | -0.024 | 5.28
17 | 0.987 | 0.1853 | -0.023 | 5.325
17.5 | 1.014 | 0.19351 | -0.024 | 5.242
18 | 1.043 | 0.20067 | -0.025 | 5.196
18.5 | 1.071 | 0.205 | -0.026 | 5.223
19 | 1.1 | 0.2103 | -0.027 | 5.232
19.5 | 1.134 | 0.22206 | -0.029 | 5.105
20 | 1.159 | 0.21625 | -0.029 | 5.359

## 40. Re 750k Mach 0.50 (2)
BIGFOIL.COM POLAR EXPORT
GA 35A019
GA 35A019 |  |  |  | Cl Max: | 0.946 | at alpha= | 12 | deg
XFOIL ncrit=9 |  |  |  | L/D Max: | 71.1279 | at alpha= | 5.5 | deg
Re: | 750000 |  |  | Cd Min: | 0.15958 | at alpha= | 17 | deg
Mach: | 0.5 |  |  | Cl=0 at alpha= | 0 | deg
|  |  |  | @ Cl=0.1, Cd= | 0.0085349
|  |  |  | @ Cl=0.4, Cd= | 0.0088253
|  |  |  | @ Cl=0.6, Cd= | 0.0093177
alpha (deg) | Cl | Cd | Cm | Cl/Cd
-17 | -0.7629 | 0.15923 | -0.0081 | -4.7912
-16.5 | -0.7854 | 0.14522 | -0.0167 | -5.4083
-16 | -0.8131 | 0.13127 | -0.0251 | -6.1941
-15.5 | -0.8425 | 0.11794 | -0.0327 | -7.1435
-15 | -0.8713 | 0.10552 | -0.0391 | -8.2572
-14.5 | -0.8976 | 0.09415 | -0.0443 | -9.5337
-14 | -0.9183 | 0.08405 | -0.048 | -10.9256
-13.5 | -0.9319 | 0.07522 | -0.0505 | -12.389
-13 | -0.9399 | 0.06734 | -0.0519 | -13.9575
-12.5 | -0.9422 | 0.0604 | -0.0523 | -15.5993
-12 | -0.9441 | 0.05377 | -0.0524 | -17.5581
-11.5 | -0.9402 | 0.04789 | -0.0518 | -19.6325
-11 | -0.9357 | 0.04231 | -0.0509 | -22.1153
-10.5 | -0.9271 | 0.03732 | -0.0495 | -24.8419
-10 | -0.9146 | 0.03288 | -0.0477 | -27.8163
-9.5 | -0.8944 | 0.02901 | -0.0459 | -30.8307
-9 | -0.8797 | 0.0256 | -0.0422 | -34.3633
-8.5 | -0.8576 | 0.02247 | -0.0392 | -38.1664
-8 | -0.833 | 0.01958 | -0.0362 | -42.5434
-7.5 | -0.8082 | 0.0169 | -0.0327 | -47.8225
-7 | -0.7845 | 0.01454 | -0.0283 | -53.9546
-6.5 | -0.7632 | 0.01248 | -0.0224 | -61.1538
-6 | -0.7457 | 0.01088 | -0.0145 | -68.5386
-5.5 | -0.7061 | 0.00993 | -0.0093 | -71.1078
-5 | -0.6497 | 0.00953 | -0.0066 | -68.1742
-4.5 | -0.5887 | 0.00927 | -0.0048 | -63.5059
-4 | -0.5252 | 0.00907 | -0.0035 | -57.9052
-3.5 | -0.4616 | 0.00893 | -0.0023 | -51.6909
-3 | -0.3968 | 0.00882 | -0.0015 | -44.9887
-2.5 | -0.3311 | 0.00871 | -0.001 | -38.0138
-2 | -0.2653 | 0.00869 | -0.0006 | -30.5293
-1.5 | -0.1993 | 0.00858 | -0.0003 | -23.2284
-1 | -0.1327 | 0.00853 | -0.0002 | -15.5569
-0.5 | -0.0666 | 0.00854 | 0 | -7.7986
0 | 0 | 0.00848 | 0 | 0
0.5 | 0.0666 | 0.00854 | 0 | 7.7986
1 | 0.1327 | 0.00853 | 0.0002 | 15.5569
1.5 | 0.1993 | 0.00858 | 0.0003 | 23.2284
2 | 0.2653 | 0.00869 | 0.0006 | 30.5293
2.5 | 0.3311 | 0.00871 | 0.001 | 38.0138
3 | 0.3969 | 0.00882 | 0.0015 | 45
3.5 | 0.4617 | 0.00893 | 0.0023 | 51.7021
4 | 0.5253 | 0.00907 | 0.0035 | 57.9162
4.5 | 0.5888 | 0.00927 | 0.0048 | 63.5167
5 | 0.6499 | 0.00953 | 0.0066 | 68.1952
5.5 | 0.7063 | 0.00993 | 0.0093 | 71.1279
6 | 0.7461 | 0.01088 | 0.0144 | 68.5754
6.5 | 0.7636 | 0.01249 | 0.0223 | 61.1369
7 | 0.785 | 0.01454 | 0.0282 | 53.989
7.5 | 0.8089 | 0.0169 | 0.0326 | 47.8639
8 | 0.8338 | 0.01958 | 0.036 | 42.5843
8.5 | 0.8586 | 0.02247 | 0.039 | 38.2109
9 | 0.8809 | 0.0256 | 0.042 | 34.4102
9.5 | 0.896 | 0.02901 | 0.0456 | 30.8859
10 | 0.916 | 0.03287 | 0.0475 | 27.8674
10.5 | 0.9286 | 0.03732 | 0.0492 | 24.8821
11 | 0.9373 | 0.04232 | 0.0506 | 22.1479
11.5 | 0.9419 | 0.0479 | 0.0516 | 19.6639
12 | 0.946 | 0.05378 | 0.0521 | 17.5902
12.5 | 0.9442 | 0.06042 | 0.052 | 15.6273
13 | 0.9419 | 0.06738 | 0.0515 | 13.9789
13.5 | 0.9338 | 0.07527 | 0.0501 | 12.406
14 | 0.9201 | 0.08414 | 0.0475 | 10.9353
14.5 | 0.8993 | 0.09427 | 0.0438 | 9.5396
15 | 0.8728 | 0.10569 | 0.0386 | 8.2581
15.5 | 0.8439 | 0.11816 | 0.0322 | 7.142
16 | 0.8144 | 0.13152 | 0.0246 | 6.1922
16.5 | 0.7866 | 0.14552 | 0.0162 | 5.4054
17 | 0.7641 | 0.15958 | 0.0076 | 4.7882

## 41. Re 1M Mach 0.00 (1)
BIGFOIL.COM POLAR EXPORT
GA 35A019
GA 35A019 |  |  |  | Cl Max: | 1.424 | at alpha= | 16 | deg
JavaFoil+Calcfoil stall+Eppler ext transition |  |  |  | L/D Max: | 86.781 | at alpha= | 7 | deg
Re: | 1000000 |  |  | Cd Min: | 0.00778 | at alpha= | 0 | deg
Mach: | 0 |  |  | Cl=0 at alpha= | 0 | deg
|  |  |  | @ Cl=0.1, Cd= | 0.0077843
|  |  |  | @ Cl=0.4, Cd= | 0.0082835
|  |  |  | @ Cl=0.6, Cd= | 0.00864
alpha (deg) | Cl | Cd | Cm | Cl/Cd
-20 | -1.28 | 0.12278 | 0.032 | -10.423
-19.5 | -1.316 | 0.10304 | 0.033 | -12.775
-19 | -1.347 | 0.08834 | 0.033 | -15.242
-18.5 | -1.371 | 0.07677 | 0.033 | -17.859
-18 | -1.39 | 0.06783 | 0.033 | -20.499
-17.5 | -1.403 | 0.06144 | 0.033 | -22.841
-17 | -1.416 | 0.05446 | 0.032 | -26.005
-16.5 | -1.422 | 0.04982 | 0.032 | -28.545
-16 | -1.424 | 0.04554 | 0.031 | -31.268
-15.5 | -1.422 | 0.04174 | 0.031 | -34.077
-15 | -1.417 | 0.03832 | 0.03 | -36.973
-14.5 | -1.407 | 0.03555 | 0.029 | -39.59
-14 | -1.393 | 0.03304 | 0.028 | -42.175
-13.5 | -1.375 | 0.03102 | 0.028 | -44.332
-13 | -1.354 | 0.02889 | 0.027 | -46.876
-12.5 | -1.329 | 0.0271 | 0.026 | -49.034
-12 | -1.301 | 0.02537 | 0.025 | -51.29
-11.5 | -1.27 | 0.02352 | 0.024 | -53.976
-11 | -1.236 | 0.02186 | 0.023 | -56.515
-10.5 | -1.198 | 0.02044 | 0.022 | -58.628
-10 | -1.159 | 0.019 | 0.021 | -60.982
-9.5 | -1.115 | 0.01823 | 0.021 | -61.187
-9 | -1.069 | 0.01725 | 0.02 | -61.975
-8.5 | -1.022 | 0.01535 | 0.019 | -66.573
-8 | -0.978 | 0.01475 | 0.018 | -66.305
-7.5 | -0.922 | 0.01409 | 0.017 | -65.423
-7 | -0.865 | 0.01013 | 0.016 | -85.382
-6.5 | -0.807 | 0.00978 | 0.014 | -82.477
-6 | -0.747 | 0.00936 | 0.013 | -79.81
-5.5 | -0.687 | 0.00868 | 0.012 | -79.153
-5 | -0.626 | 0.00876 | 0.011 | -71.424
-4.5 | -0.564 | 0.00862 | 0.01 | -65.404
-4 | -0.502 | 0.00856 | 0.009 | -58.672
-3.5 | -0.44 | 0.00847 | 0.008 | -51.921
-3 | -0.377 | 0.00827 | 0.007 | -45.624
-2.5 | -0.314 | 0.00815 | 0.006 | -38.597
-2 | -0.252 | 0.00809 | 0.004 | -31.161
-1.5 | -0.189 | 0.00805 | 0.003 | -23.508
-1 | -0.126 | 0.00782 | 0.002 | -16.138
-0.5 | -0.063 | 0.00783 | 0.001 | -8.059
0 | 0 | 0.00778 | 0 | 0
0.5 | 0.064 | 0.00779 | -0.001 | 8.158
1 | 0.127 | 0.00778 | -0.002 | 16.336
1.5 | 0.191 | 0.00801 | -0.003 | 23.807
2 | 0.254 | 0.00805 | -0.005 | 31.56
2.5 | 0.317 | 0.00811 | -0.006 | 39.102
3 | 0.38 | 0.00822 | -0.007 | 46.233
3.5 | 0.443 | 0.00842 | -0.008 | 52.627
4 | 0.506 | 0.00851 | -0.009 | 59.49
4.5 | 0.569 | 0.00857 | -0.01 | 66.343
5 | 0.631 | 0.00871 | -0.011 | 72.476
5.5 | 0.693 | 0.00862 | -0.012 | 80.349
6 | 0.754 | 0.0093 | -0.013 | 81.052
6.5 | 0.814 | 0.00971 | -0.015 | 83.801
7 | 0.873 | 0.01006 | -0.016 | 86.781
7.5 | 0.931 | 0.01399 | -0.017 | 66.525
8 | 0.988 | 0.01464 | -0.018 | 67.453
8.5 | 1.022 | 0.01535 | -0.018 | 66.573
9 | 1.069 | 0.01725 | -0.019 | 61.975
9.5 | 1.115 | 0.01823 | -0.02 | 61.187
10 | 1.159 | 0.019 | -0.021 | 60.982
10.5 | 1.198 | 0.02044 | -0.022 | 58.628
11 | 1.236 | 0.02186 | -0.023 | 56.515
11.5 | 1.27 | 0.02352 | -0.024 | 53.976
12 | 1.301 | 0.02537 | -0.025 | 51.29
12.5 | 1.329 | 0.0271 | -0.026 | 49.034
13 | 1.354 | 0.02889 | -0.027 | 46.876
13.5 | 1.375 | 0.03102 | -0.027 | 44.332
14 | 1.393 | 0.03304 | -0.028 | 42.175
14.5 | 1.407 | 0.03555 | -0.029 | 39.59
15 | 1.417 | 0.03832 | -0.03 | 36.973
15.5 | 1.422 | 0.04174 | -0.03 | 34.077
16 | 1.424 | 0.04554 | -0.031 | 31.268
16.5 | 1.422 | 0.04982 | -0.032 | 28.545
17 | 1.416 | 0.05446 | -0.032 | 26.005
17.5 | 1.403 | 0.06144 | -0.033 | 22.841
18 | 1.39 | 0.06783 | -0.033 | 20.499
18.5 | 1.371 | 0.07677 | -0.033 | 17.859
19 | 1.347 | 0.08834 | -0.033 | 15.242
19.5 | 1.316 | 0.10304 | -0.033 | 12.775
20 | 1.28 | 0.12278 | -0.032 | 10.423

## 42. Re 1M Mach 0.00 (2)
BIGFOIL.COM POLAR EXPORT
GA 35A019
GA 35A019 |  |  |  | Cl Max: | 1.2694 | at alpha= | 18 | deg
XFOIL ncrit=9 |  |  |  | L/D Max: | 81.4652 | at alpha= | 6 | deg
Re: | 1000000 |  |  | Cd Min: | 0.09783 | at alpha= | -20 | deg
Mach: | 0 |  |  | Cl=0 at alpha= | 0 | deg
|  |  |  | @ Cl=0.1, Cd= | 0.0069628
|  |  |  | @ Cl=0.4, Cd= | 0.0072273
|  |  |  | @ Cl=0.6, Cd= | 0.0077747
alpha (deg) | Cl | Cd | Cm | Cl/Cd
-20 | -1.2249 | 0.09783 | -0.0197 | -12.5207
-19.5 | -1.2331 | 0.08996 | -0.0224 | -13.7072
-19 | -1.2468 | 0.08161 | -0.025 | -15.2775
-18.5 | -1.2609 | 0.07345 | -0.0272 | -17.1668
-18 | -1.2659 | 0.06666 | -0.0287 | -18.9904
-17.5 | -1.2652 | 0.06074 | -0.0298 | -20.8298
-17 | -1.2606 | 0.05543 | -0.0305 | -22.7422
-16.5 | -1.2528 | 0.05063 | -0.031 | -24.7442
-16 | -1.249 | 0.04558 | -0.0311 | -27.4024
-15.5 | -1.242 | 0.04106 | -0.0309 | -30.2484
-15 | -1.2272 | 0.03746 | -0.0304 | -32.7603
-14.5 | -1.2117 | 0.03408 | -0.0297 | -35.5546
-14 | -1.1976 | 0.03071 | -0.0287 | -38.9971
-13.5 | -1.1746 | 0.02814 | -0.0278 | -41.7413
-13 | -1.1565 | 0.02528 | -0.0264 | -45.7476
-12.5 | -1.132 | 0.023 | -0.025 | -49.2174
-12 | -1.105 | 0.02103 | -0.0236 | -52.544
-11.5 | -1.0788 | 0.01915 | -0.0217 | -56.3342
-11 | -1.0511 | 0.01759 | -0.0194 | -59.7555
-10.5 | -1.0189 | 0.01616 | -0.0178 | -63.0507
-10 | -0.9721 | 0.01495 | -0.0182 | -65.0234
-9.5 | -0.9434 | 0.01402 | -0.0143 | -67.2896
-9 | -0.9077 | 0.01323 | -0.0116 | -68.6092
-8.5 | -0.8731 | 0.01247 | -0.0085 | -70.016
-8 | -0.8339 | 0.01165 | -0.0063 | -71.5794
-7.5 | -0.7947 | 0.01073 | -0.0041 | -74.0634
-7 | -0.7547 | 0.00979 | -0.002 | -77.0889
-6.5 | -0.7137 | 0.00881 | 0.0001 | -81.0102
-6 | -0.667 | 0.00819 | 0.0013 | -81.4408
-5.5 | -0.6161 | 0.00785 | 0.002 | -78.4841
-5 | -0.5623 | 0.0076 | 0.0021 | -73.9868
-4.5 | -0.5075 | 0.00745 | 0.0022 | -68.1208
-4 | -0.4521 | 0.00733 | 0.0021 | -61.678
-3.5 | -0.3962 | 0.00722 | 0.0019 | -54.8753
-3 | -0.3404 | 0.00716 | 0.0018 | -47.5419
-2.5 | -0.2836 | 0.0071 | 0.0015 | -39.9437
-2 | -0.2273 | 0.00703 | 0.0013 | -32.3329
-1.5 | -0.1712 | 0.00699 | 0.0011 | -24.4921
-1 | -0.1135 | 0.00697 | 0.0006 | -16.2841
-0.5 | -0.0572 | 0.00694 | 0.0004 | -8.2421
0 | 0 | 0.00693 | 0 | 0
0.5 | 0.0572 | 0.00694 | -0.0004 | 8.2421
1 | 0.1135 | 0.00697 | -0.0006 | 16.2841
1.5 | 0.1712 | 0.00699 | -0.0011 | 24.4921
2 | 0.2273 | 0.00703 | -0.0013 | 32.3329
2.5 | 0.2836 | 0.0071 | -0.0015 | 39.9437
3 | 0.3404 | 0.00716 | -0.0018 | 47.5419
3.5 | 0.3963 | 0.00722 | -0.0019 | 54.8892
4 | 0.4521 | 0.00733 | -0.0021 | 61.678
4.5 | 0.5076 | 0.00745 | -0.0022 | 68.1342
5 | 0.5624 | 0.0076 | -0.0021 | 74
5.5 | 0.6162 | 0.00785 | -0.002 | 78.4968
6 | 0.6672 | 0.00819 | -0.0014 | 81.4652
6.5 | 0.7138 | 0.00881 | -0.0001 | 81.0216
7 | 0.7549 | 0.00978 | 0.0019 | 77.1881
7.5 | 0.7949 | 0.01074 | 0.0041 | 74.013
8 | 0.8342 | 0.01165 | 0.0063 | 71.6052
8.5 | 0.8736 | 0.01247 | 0.0085 | 70.0561
9 | 0.9083 | 0.01323 | 0.0115 | 68.6546
9.5 | 0.9441 | 0.01402 | 0.0142 | 67.3395
10.5 | 1.0196 | 0.01616 | 0.0177 | 63.0941
11 | 1.052 | 0.01758 | 0.0193 | 59.8407
11.5 | 1.0799 | 0.01914 | 0.0215 | 56.4211
12 | 1.1064 | 0.02101 | 0.0234 | 52.6606
12.5 | 1.1334 | 0.02299 | 0.0248 | 49.2997
13 | 1.1582 | 0.02526 | 0.0261 | 45.8511
13.5 | 1.1766 | 0.0281 | 0.0275 | 41.8719
14 | 1.1996 | 0.03067 | 0.0284 | 39.1131
14.5 | 1.2136 | 0.03407 | 0.0294 | 35.6208
15 | 1.2296 | 0.03741 | 0.0301 | 32.8682
15.5 | 1.2445 | 0.04101 | 0.0305 | 30.3463
16 | 1.2514 | 0.04555 | 0.0307 | 27.4731
16.5 | 1.2558 | 0.05054 | 0.0306 | 24.8476
17 | 1.2638 | 0.05534 | 0.0301 | 22.837
17.5 | 1.2684 | 0.06066 | 0.0293 | 20.91
18 | 1.2694 | 0.06655 | 0.0282 | 19.0744
18.5 | 1.2641 | 0.07338 | 0.0267 | 17.2268
19 | 1.2498 | 0.08158 | 0.0245 | 15.3199
19.5 | 1.2371 | 0.0898 | 0.022 | 13.7762
20 | 1.2289 | 0.0977 | 0.0192 | 12.5783

## 43. Re 1M Mach 0.10 (1)
BIGFOIL.COM POLAR EXPORT
GA 35A019
GA 35A019 |  |  |  | Cl Max: | 1.408 | at alpha= | 15.5 | deg
JavaFoil+Calcfoil stall+Eppler ext transition |  |  |  | L/D Max: | 86.478 | at alpha= | 7 | deg
Re: | 1000000 |  |  | Cd Min: | 0.00777 | at alpha= | 0 | deg
Mach: | 0.1 |  |  | Cl=0 at alpha= | 0 | deg
|  |  |  | @ Cl=0.1, Cd= | 0.0078256
|  |  |  | @ Cl=0.4, Cd= | 0.0082714
|  |  |  | @ Cl=0.6, Cd= | 0.0087116
alpha (deg) | Cl | Cd | Cm | Cl/Cd
-20 | -1.218 | 0.13853 | 0.03 | -8.795
-19.5 | -1.253 | 0.12008 | 0.031 | -10.436
-19 | -1.294 | 0.09925 | 0.033 | -13.039
-18.5 | -1.327 | 0.08434 | 0.033 | -15.736
-18 | -1.354 | 0.07232 | 0.033 | -18.727
-17.5 | -1.371 | 0.06551 | 0.033 | -20.933
-17 | -1.39 | 0.05751 | 0.032 | -24.164
-16.5 | -1.4 | 0.05178 | 0.032 | -27.042
-16 | -1.406 | 0.04728 | 0.031 | -29.734
-15.5 | -1.408 | 0.04297 | 0.031 | -32.757
-15 | -1.404 | 0.03963 | 0.03 | -35.433
-14.5 | -1.398 | 0.03655 | 0.029 | -38.244
-14 | -1.386 | 0.03376 | 0.029 | -41.067
-13.5 | -1.37 | 0.03166 | 0.028 | -43.289
-13 | -1.351 | 0.02952 | 0.027 | -45.76
-12.5 | -1.327 | 0.0276 | 0.026 | -48.093
-12 | -1.301 | 0.0258 | 0.025 | -50.412
-11.5 | -1.27 | 0.02393 | 0.024 | -53.079
-11 | -1.237 | 0.02218 | 0.023 | -55.778
-10.5 | -1.201 | 0.02072 | 0.022 | -57.953
-10 | -1.161 | 0.01927 | 0.022 | -60.25
-9.5 | -1.119 | 0.01846 | 0.021 | -60.589
-9 | -1.073 | 0.01705 | 0.02 | -62.917
-8.5 | -1.025 | 0.01554 | 0.019 | -65.971
-8 | -0.982 | 0.0149 | 0.018 | -65.916
-7.5 | -0.926 | 0.0142 | 0.017 | -65.23
-7 | -0.869 | 0.01022 | 0.016 | -85.07
-6.5 | -0.81 | 0.00983 | 0.015 | -82.418
-6 | -0.751 | 0.00942 | 0.013 | -79.737
-5.5 | -0.69 | 0.00872 | 0.012 | -79.156
-5 | -0.629 | 0.00881 | 0.011 | -71.393
-4.5 | -0.567 | 0.00873 | 0.01 | -64.927
-4 | -0.504 | 0.00847 | 0.009 | -59.551
-3.5 | -0.442 | 0.00845 | 0.008 | -52.292
-3 | -0.379 | 0.00826 | 0.007 | -45.884
-2.5 | -0.316 | 0.0082 | 0.006 | -38.531
-2 | -0.253 | 0.00815 | 0.005 | -31.113
-1.5 | -0.19 | 0.00803 | 0.003 | -23.663
-1 | -0.127 | 0.00786 | 0.002 | -16.122
-0.5 | -0.063 | 0.00786 | 0.001 | -8.068
0 | 0 | 0.00777 | 0 | 0
0.5 | 0.064 | 0.00782 | -0.001 | 8.166
1 | 0.128 | 0.00783 | -0.002 | 16.322
1.5 | 0.192 | 0.00799 | -0.003 | 23.965
2 | 0.255 | 0.0081 | -0.005 | 31.516
2.5 | 0.319 | 0.00816 | -0.006 | 39.04
3 | 0.382 | 0.00822 | -0.007 | 46.497
3.5 | 0.445 | 0.0084 | -0.008 | 53.004
4 | 0.509 | 0.00842 | -0.009 | 60.385
4.5 | 0.572 | 0.00868 | -0.01 | 65.866
5 | 0.634 | 0.00875 | -0.011 | 72.457
5.5 | 0.696 | 0.00866 | -0.012 | 80.35
6 | 0.757 | 0.00935 | -0.013 | 80.974
6.5 | 0.818 | 0.00976 | -0.015 | 83.737
7 | 0.877 | 0.01014 | -0.016 | 86.478
7.5 | 0.935 | 0.0141 | -0.017 | 66.325
8 | 0.992 | 0.01479 | -0.018 | 67.066
8.5 | 1.025 | 0.01554 | -0.019 | 65.971
9 | 1.073 | 0.01705 | -0.02 | 62.917
9.5 | 1.119 | 0.01846 | -0.02 | 60.589
10 | 1.161 | 0.01927 | -0.021 | 60.25
10.5 | 1.201 | 0.02072 | -0.022 | 57.953
11 | 1.237 | 0.02218 | -0.023 | 55.778
11.5 | 1.27 | 0.02393 | -0.024 | 53.079
12 | 1.301 | 0.0258 | -0.025 | 50.412
12.5 | 1.327 | 0.0276 | -0.026 | 48.093
13 | 1.351 | 0.02952 | -0.027 | 45.76
13.5 | 1.37 | 0.03166 | -0.027 | 43.289
14 | 1.386 | 0.03376 | -0.028 | 41.067
14.5 | 1.398 | 0.03655 | -0.029 | 38.244
15 | 1.404 | 0.03963 | -0.03 | 35.433
15.5 | 1.408 | 0.04297 | -0.03 | 32.757
16 | 1.406 | 0.04728 | -0.031 | 29.734
16.5 | 1.4 | 0.05178 | -0.032 | 27.042
17 | 1.39 | 0.05751 | -0.032 | 24.164
17.5 | 1.371 | 0.06551 | -0.032 | 20.933
18 | 1.354 | 0.07232 | -0.033 | 18.727
18.5 | 1.327 | 0.08434 | -0.033 | 15.736
19 | 1.294 | 0.09925 | -0.032 | 13.039
19.5 | 1.253 | 0.12008 | -0.031 | 10.436
20 | 1.218 | 0.13853 | -0.03 | 8.795

## 44. Re 1M Mach 0.10 (2)
BIGFOIL.COM POLAR EXPORT
GA 35A019
GA 35A019 |  |  |  | Cl Max: | 1.2548 | at alpha= | 17.5 | deg
XFOIL ncrit=9 |  |  |  | L/D Max: | 81.2849 | at alpha= | 6 | deg
Re: | 1000000 |  |  | Cd Min: | 0.1026 | at alpha= | -20 | deg
Mach: | 0.1 |  |  | Cl=0 at alpha= | 0 | deg
|  |  |  | @ Cl=0.1, Cd= | 0.0069901
|  |  |  | @ Cl=0.4, Cd= | 0.0072532
|  |  |  | @ Cl=0.6, Cd= | 0.0077922
alpha (deg) | Cl | Cd | Cm | Cl/Cd
-20 | -1.2041 | 0.1026 | -0.0191 | -11.7359
-19.5 | -1.2144 | 0.0943 | -0.0222 | -12.878
-19 | -1.2222 | 0.08652 | -0.0247 | -14.1262
-18.5 | -1.2412 | 0.07758 | -0.0273 | -15.999
-18 | -1.2498 | 0.07016 | -0.0291 | -17.8136
-17.5 | -1.2516 | 0.06382 | -0.0304 | -19.6114
-17 | -1.2491 | 0.05811 | -0.0313 | -21.4954
-16.5 | -1.2435 | 0.05294 | -0.0319 | -23.4889
-16 | -1.2354 | 0.04819 | -0.0321 | -25.636
-15.5 | -1.2338 | 0.04299 | -0.032 | -28.6997
-15 | -1.2211 | 0.03907 | -0.0317 | -31.2542
-14.5 | -1.2036 | 0.03574 | -0.0311 | -33.6766
-14 | -1.1929 | 0.03197 | -0.03 | -37.3131
-13.5 | -1.1726 | 0.02911 | -0.029 | -40.2817
-13 | -1.1539 | 0.02622 | -0.0277 | -44.0084
-12.5 | -1.1286 | 0.02392 | -0.0265 | -47.1823
-12 | -1.1048 | 0.02163 | -0.0248 | -51.0772
-11.5 | -1.0784 | 0.01967 | -0.023 | -54.8246
-11 | -1.0509 | 0.018 | -0.0209 | -58.3833
-10.5 | -1.0197 | 0.01656 | -0.0189 | -61.5761
-9.5 | -0.9442 | 0.01426 | -0.0156 | -66.2132
-9 | -0.9098 | 0.01338 | -0.0127 | -67.997
-8.5 | -0.8751 | 0.01259 | -0.0096 | -69.5075
-8 | -0.8363 | 0.01179 | -0.0072 | -70.933
-7.5 | -0.7971 | 0.01088 | -0.0048 | -73.2629
-6.5 | -0.7171 | 0.00889 | -0.0003 | -80.6637
-6 | -0.6704 | 0.00825 | 0.001 | -81.2606
-5.5 | -0.6198 | 0.00788 | 0.0018 | -78.6548
-5 | -0.5654 | 0.00764 | 0.002 | -74.0052
-4.5 | -0.5104 | 0.00748 | 0.002 | -68.2353
-4 | -0.4547 | 0.00737 | 0.002 | -61.6961
-3.5 | -0.3985 | 0.00725 | 0.0018 | -54.9655
-3 | -0.3422 | 0.00718 | 0.0017 | -47.6602
-2.5 | -0.2851 | 0.00713 | 0.0014 | -39.986
-2 | -0.2287 | 0.00705 | 0.0012 | -32.4397
-1.5 | -0.1722 | 0.00702 | 0.0011 | -24.5299
-1 | -0.114 | 0.007 | 0.0006 | -16.2857
-0.5 | -0.0574 | 0.00696 | 0.0004 | -8.2471
0 | 0 | 0.00696 | 0 | 0
0.5 | 0.0574 | 0.00696 | -0.0004 | 8.2471
1 | 0.1141 | 0.007 | -0.0006 | 16.3
1.5 | 0.1723 | 0.00702 | -0.0011 | 24.5442
2 | 0.2287 | 0.00705 | -0.0012 | 32.4397
2.5 | 0.2851 | 0.00713 | -0.0014 | 39.986
3 | 0.3422 | 0.00718 | -0.0017 | 47.6602
3.5 | 0.3985 | 0.00725 | -0.0018 | 54.9655
4 | 0.4548 | 0.00737 | -0.002 | 61.7096
4.5 | 0.5105 | 0.00748 | -0.002 | 68.2487
5 | 0.5655 | 0.00764 | -0.002 | 74.0183
5.5 | 0.6199 | 0.00788 | -0.0018 | 78.6675
6 | 0.6706 | 0.00825 | -0.0011 | 81.2848
6.5 | 0.7172 | 0.00889 | 0.0003 | 80.6749
7.5 | 0.7973 | 0.01088 | 0.0048 | 73.2812
8 | 0.8367 | 0.01179 | 0.0071 | 70.9669
8.5 | 0.8756 | 0.0126 | 0.0094 | 69.4921
9 | 0.9104 | 0.01338 | 0.0125 | 68.0419
9.5 | 0.9449 | 0.01427 | 0.0154 | 66.2158
10.5 | 1.0204 | 0.01655 | 0.0188 | 61.6556
11 | 1.0518 | 0.01799 | 0.0207 | 58.4658
11.5 | 1.0795 | 0.01966 | 0.0228 | 54.9084
12 | 1.1062 | 0.02161 | 0.0246 | 51.1893
13 | 1.1555 | 0.0262 | 0.0274 | 44.1031
13.5 | 1.1746 | 0.02907 | 0.0287 | 40.4059
14 | 1.195 | 0.03194 | 0.0297 | 37.4139
14.5 | 1.2062 | 0.03567 | 0.0308 | 33.8155
15 | 1.2235 | 0.03901 | 0.0313 | 31.3638
15.5 | 1.2363 | 0.04294 | 0.0316 | 28.7913
16 | 1.2374 | 0.0482 | 0.0317 | 25.6722
16.5 | 1.2465 | 0.05287 | 0.0315 | 23.5767
17 | 1.2523 | 0.05802 | 0.0309 | 21.5839
17.5 | 1.2548 | 0.06373 | 0.03 | 19.6893
18 | 1.2532 | 0.07006 | 0.0287 | 17.8875
18.5 | 1.2441 | 0.07755 | 0.0268 | 16.0426
19 | 1.2251 | 0.0865 | 0.0242 | 14.163
19.5 | 1.2183 | 0.09417 | 0.0217 | 12.9372
20 | 1.2079 | 0.1025 | 0.0186 | 11.7844

## 45. Re 1M Mach 0.25 (1)
BIGFOIL.COM POLAR EXPORT
GA 35A019
GA 35A019 |  |  |  | Cl Max: | 1.325 | at alpha= | 13.5 | deg
JavaFoil+Calcfoil stall+Eppler ext transition |  |  |  | L/D Max: | 82.943 | at alpha= | 6.5 | deg
Re: | 1000000 |  |  | Cd Min: | 0.00785 | at alpha= | 1 | deg
Mach: | 0.25 |  |  | Cl=0 at alpha= | 0 | deg
|  |  |  | @ Cl=0.1, Cd= | 0.0078595
|  |  |  | @ Cl=0.4, Cd= | 0.0083626
|  |  |  | @ Cl=0.6, Cd= | 0.0088925
alpha (deg) | Cl | Cd | Cm | Cl/Cd
-18.5 | -0.969 | 0.15721 | 0.024 | -6.165
-18 | -1.016 | 0.14381 | 0.025 | -7.067
-17.5 | -1.064 | 0.12837 | 0.026 | -8.289
-17 | -1.125 | 0.1032 | 0.028 | -10.904
-16.5 | -1.197 | 0.07639 | 0.031 | -15.666
-16 | -1.243 | 0.06306 | 0.031 | -19.707
-15.5 | -1.277 | 0.05414 | 0.031 | -23.594
-15 | -1.301 | 0.04795 | 0.03 | -27.132
-14.5 | -1.317 | 0.04275 | 0.03 | -30.816
-14 | -1.324 | 0.03927 | 0.029 | -33.718
-13.5 | -1.325 | 0.03614 | 0.028 | -36.664
-13 | -1.319 | 0.03328 | 0.027 | -39.642
-12.5 | -1.308 | 0.03082 | 0.027 | -42.439
-12 | -1.291 | 0.02859 | 0.026 | -45.147
-11.5 | -1.267 | 0.02642 | 0.025 | -47.973
-11 | -1.24 | 0.02444 | 0.024 | -50.734
-10.5 | -1.209 | 0.02256 | 0.023 | -53.571
-10 | -1.173 | 0.02143 | 0.022 | -54.723
-9.5 | -1.133 | 0.01987 | 0.021 | -57.041
-9 | -1.09 | 0.01822 | 0.02 | -59.826
-8.5 | -1.042 | 0.01758 | 0.019 | -59.253
-8 | -0.993 | 0.01549 | 0.018 | -64.117
-7.5 | -0.949 | 0.01488 | 0.017 | -63.728
-7 | -0.89 | 0.01376 | 0.016 | -64.688
-6.5 | -0.831 | 0.01019 | 0.015 | -81.605
-6 | -0.771 | 0.00976 | 0.014 | -78.949
-5.5 | -0.709 | 0.00923 | 0.013 | -76.73
-5 | -0.646 | 0.009 | 0.012 | -71.713
-4.5 | -0.582 | 0.00878 | 0.01 | -66.335
-4 | -0.518 | 0.00862 | 0.009 | -60.091
-3.5 | -0.454 | 0.00848 | 0.008 | -53.521
-3 | -0.389 | 0.00838 | 0.007 | -46.444
-2.5 | -0.325 | 0.00835 | 0.006 | -38.889
-2 | -0.26 | 0.00826 | 0.005 | -31.517
-1.5 | -0.195 | 0.00817 | 0.003 | -23.914
-1 | -0.13 | 0.00789 | 0.002 | -16.506
-0.5 | -0.065 | 0.00791 | 0.001 | -8.232
0 | 0 | 0.00788 | 0 | 0
0.5 | 0.066 | 0.00787 | -0.001 | 8.335
1 | 0.131 | 0.00785 | -0.002 | 16.715
1.5 | 0.197 | 0.00813 | -0.003 | 24.225
2 | 0.262 | 0.00822 | -0.005 | 31.935
2.5 | 0.327 | 0.0083 | -0.006 | 39.414
3 | 0.393 | 0.00834 | -0.007 | 47.083
3.5 | 0.458 | 0.00855 | -0.008 | 53.531
4 | 0.522 | 0.00857 | -0.009 | 60.956
4.5 | 0.587 | 0.00886 | -0.01 | 66.229
5 | 0.651 | 0.00902 | -0.012 | 72.21
5.5 | 0.715 | 0.00917 | -0.013 | 77.921
6 | 0.777 | 0.00947 | -0.014 | 82.09
6.5 | 0.839 | 0.01011 | -0.015 | 82.943
7 | 0.899 | 0.01367 | -0.016 | 65.765
7.5 | 0.958 | 0.01478 | -0.017 | 64.815
8 | 0.993 | 0.01549 | -0.018 | 64.117
8.5 | 1.042 | 0.01758 | -0.019 | 59.253
9 | 1.09 | 0.01822 | -0.02 | 59.826
9.5 | 1.133 | 0.01987 | -0.021 | 57.041
10 | 1.173 | 0.02143 | -0.022 | 54.723
10.5 | 1.209 | 0.02256 | -0.023 | 53.571
11 | 1.24 | 0.02444 | -0.024 | 50.734
11.5 | 1.267 | 0.02642 | -0.025 | 47.973
12 | 1.291 | 0.02859 | -0.025 | 45.147
12.5 | 1.308 | 0.03082 | -0.026 | 42.439
13 | 1.319 | 0.03328 | -0.027 | 39.642
13.5 | 1.325 | 0.03614 | -0.028 | 36.664
14 | 1.324 | 0.03927 | -0.029 | 33.718
14.5 | 1.317 | 0.04275 | -0.029 | 30.816
15 | 1.301 | 0.04795 | -0.03 | 27.132
15.5 | 1.277 | 0.05414 | -0.03 | 23.594
16 | 1.243 | 0.06306 | -0.031 | 19.707
16.5 | 1.197 | 0.07639 | -0.03 | 15.666
17 | 1.125 | 0.1032 | -0.028 | 10.904
17.5 | 1.061 | 0.13044 | -0.025 | 8.136
18 | 1.015 | 0.1455 | -0.024 | 6.976
18.5 | 0.969 | 0.15721 | -0.023 | 6.165

## 46. Re 1M Mach 0.25 (2)
BIGFOIL.COM POLAR EXPORT
GA 35A019
GA 35A019 |  |  |  | Cl Max: | 1.1819 | at alpha= | 16 | deg
XFOIL ncrit=9 |  |  |  | L/D Max: | 78.6806 | at alpha= | 5.5 | deg
Re: | 1000000 |  |  | Cd Min: | 0.12829 | at alpha= | 20 | deg
Mach: | 0.25 |  |  | Cl=0 at alpha= | 0 | deg
|  |  |  | @ Cl=0.1, Cd= | 0.0071044
|  |  |  | @ Cl=0.4, Cd= | 0.0074095
|  |  |  | @ Cl=0.6, Cd= | 0.0079282
alpha (deg) | Cl | Cd | Cm | Cl/Cd
-20 | -1.0943 | 0.12821 | -0.0133 | -8.5352
-19.5 | -1.108 | 0.11854 | -0.0179 | -9.3471
-19 | -1.1212 | 0.10916 | -0.0221 | -10.2712
-18.5 | -1.1338 | 0.10011 | -0.0257 | -11.3255
-18 | -1.1533 | 0.09052 | -0.0291 | -12.7408
-17.5 | -1.1667 | 0.08194 | -0.0318 | -14.2385
-17 | -1.1746 | 0.07427 | -0.0338 | -15.8153
-16.5 | -1.1786 | 0.0673 | -0.0353 | -17.5126
-16 | -1.179 | 0.06094 | -0.0363 | -19.3469
-15.5 | -1.1751 | 0.05524 | -0.0369 | -21.2726
-15 | -1.1777 | 0.04912 | -0.0372 | -23.976
-14.5 | -1.1699 | 0.04424 | -0.0371 | -26.4444
-14 | -1.1569 | 0.04003 | -0.0366 | -28.9008
-13.5 | -1.1485 | 0.03565 | -0.0357 | -32.216
-13 | -1.1323 | 0.03211 | -0.0345 | -35.2632
-12.5 | -1.1156 | 0.02874 | -0.0331 | -38.817
-12 | -1.0926 | 0.02595 | -0.0317 | -42.104
-11.5 | -1.0706 | 0.02322 | -0.0299 | -46.1068
-11 | -1.0451 | 0.02089 | -0.028 | -50.0287
-10.5 | -1.0177 | 0.0189 | -0.0258 | -53.8466
-10 | -0.975 | 0.017 | -0.0261 | -57.3529
-9.5 | -0.9483 | 0.01572 | -0.022 | -60.3244
-9 | -0.9164 | 0.01452 | -0.0188 | -63.1129
-8.5 | -0.8811 | 0.01346 | -0.0158 | -65.4606
-8 | -0.8457 | 0.01249 | -0.0125 | -67.7102
-7.5 | -0.8105 | 0.01155 | -0.0089 | -70.1732
-7 | -0.7718 | 0.01054 | -0.006 | -73.2258
-6 | -0.6889 | 0.0086 | -0.0008 | -80.1047
-5.5 | -0.638 | 0.00811 | 0.0004 | -78.6683
-5 | -0.5835 | 0.00785 | 0.001 | -74.3312
-4.5 | -0.526 | 0.00767 | 0.0011 | -68.5789
-4 | -0.4685 | 0.00754 | 0.0012 | -62.1353
-3.5 | -0.4108 | 0.00743 | 0.0013 | -55.2894
-3 | -0.3527 | 0.00732 | 0.0013 | -48.1831
-2.5 | -0.2948 | 0.00725 | 0.0013 | -40.6621
-2 | -0.2361 | 0.00718 | 0.0011 | -32.883
-1.5 | -0.1768 | 0.00716 | 0.0008 | -24.6927
-0.5 | -0.0589 | 0.00708 | 0.0003 | -8.3192
0 | 0 | 0.0071 | 0 | 0
0.5 | 0.059 | 0.00708 | -0.0003 | 8.3333
1.5 | 0.1768 | 0.00715 | -0.0008 | 24.7273
2 | 0.2361 | 0.00718 | -0.0011 | 32.883
2.5 | 0.2949 | 0.00725 | -0.0013 | 40.6759
3 | 0.3527 | 0.00732 | -0.0013 | 48.1831
3.5 | 0.4108 | 0.00743 | -0.0013 | 55.2894
4 | 0.4685 | 0.00754 | -0.0013 | 62.1353
4.5 | 0.5261 | 0.00767 | -0.0012 | 68.5919
5 | 0.5836 | 0.00785 | -0.0011 | 74.3439
5.5 | 0.6381 | 0.00811 | -0.0004 | 78.6806
7 | 0.7721 | 0.01054 | 0.0059 | 73.2543
7.5 | 0.8108 | 0.01155 | 0.0088 | 70.1991
8 | 0.8462 | 0.0125 | 0.0123 | 67.696
8.5 | 0.8817 | 0.01346 | 0.0157 | 65.5052
9 | 0.9171 | 0.01452 | 0.0187 | 63.1612
9.5 | 0.9491 | 0.01572 | 0.0219 | 60.3753
10 | 0.976 | 0.017 | 0.0259 | 57.4118
10.5 | 1.0187 | 0.01888 | 0.0256 | 53.9566
11 | 1.0462 | 0.02087 | 0.0278 | 50.1294
11.5 | 1.072 | 0.0232 | 0.0297 | 46.2069
12 | 1.0943 | 0.02593 | 0.0314 | 42.2021
12.5 | 1.1173 | 0.02872 | 0.0328 | 38.9032
13 | 1.1342 | 0.03208 | 0.0342 | 35.3554
13.5 | 1.1505 | 0.03562 | 0.0353 | 32.2993
14 | 1.1592 | 0.03999 | 0.0362 | 28.9872
14.5 | 1.1724 | 0.0442 | 0.0367 | 26.5249
15 | 1.1802 | 0.04909 | 0.0368 | 24.0416
15.5 | 1.178 | 0.05518 | 0.0365 | 21.3483
16 | 1.1819 | 0.06089 | 0.0359 | 19.4104
16.5 | 1.1815 | 0.06724 | 0.0349 | 17.5714
17 | 1.1776 | 0.07423 | 0.0334 | 15.8642
17.5 | 1.1697 | 0.08191 | 0.0313 | 14.2803
18 | 1.1563 | 0.0905 | 0.0286 | 12.7768
18.5 | 1.1363 | 0.10016 | 0.0252 | 11.3448
19 | 1.1243 | 0.10916 | 0.0216 | 10.2996
19.5 | 1.1111 | 0.11857 | 0.0174 | 9.3708
20 | 1.0972 | 0.12829 | 0.0128 | 8.5525

## 47. Re 1M Mach 0.50 (1)
BIGFOIL.COM POLAR EXPORT
GA 35A019
GA 35A019 |  |  |  | Cl Max: | 1.159 | at alpha= | 20 | deg
JavaFoil+Calcfoil stall+Eppler ext transition |  |  |  | L/D Max: | 79.608 | at alpha= | 6 | deg
Re: | 1000000 |  |  | Cd Min: | 0.00823 | at alpha= | 0.5 | deg
Mach: | 0.5 |  |  | Cl=0 at alpha= | 0 | deg
|  |  |  | @ Cl=0.1, Cd= | 0.0082592
|  |  |  | @ Cl=0.4, Cd= | 0.0090467
|  |  |  | @ Cl=0.6, Cd= | 0.0095812
alpha (deg) | Cl | Cd | Cm | Cl/Cd
-20 | -1.159 | 0.20592 | 0.029 | -5.629
-19.5 | -1.135 | 0.20859 | 0.029 | -5.44
-19 | -1.101 | 0.19499 | 0.027 | -5.649
-18.5 | -1.072 | 0.18968 | 0.026 | -5.649
-18 | -1.043 | 0.18556 | 0.025 | -5.622
-17.5 | -1.015 | 0.18018 | 0.024 | -5.632
-17 | -0.987 | 0.17711 | 0.024 | -5.573
-16.5 | -0.962 | 0.17368 | 0.024 | -5.539
-16 | -0.933 | 0.16003 | 0.023 | -5.827
-15.5 | -0.901 | 0.1563 | 0.021 | -5.763
-15 | -0.871 | 0.14799 | 0.02 | -5.888
-14.5 | -0.842 | 0.1445 | 0.019 | -5.828
-14 | -0.813 | 0.14244 | 0.018 | -5.709
-13.5 | -0.787 | 0.13708 | 0.018 | -5.739
-13 | -0.754 | 0.12389 | 0.015 | -6.085
-12.5 | -0.725 | 0.11529 | 0.014 | -6.29
-12 | -0.697 | 0.10765 | 0.014 | -6.471
-11.5 | -0.668 | 0.09361 | 0.013 | -7.132
-11 | -0.638 | 0.09198 | 0.011 | -6.941
-10.5 | -0.611 | 0.08125 | 0.012 | -7.516
-10 | -1.048 | 0.03356 | 0.024 | -31.228
-9.5 | -1.106 | 0.02899 | 0.023 | -38.173
-9 | -1.11 | 0.02684 | 0.022 | -41.359
-8.5 | -1.089 | 0.02389 | 0.021 | -45.569
-8 | -1.053 | 0.02128 | 0.02 | -49.475
-7.5 | -1.01 | 0.0187 | 0.019 | -54.022
-7 | -0.96 | 0.017 | 0.018 | -56.451
-6.5 | -0.903 | 0.01646 | 0.016 | -54.878
-6 | -0.855 | 0.01113 | 0.015 | -76.789
-5.5 | -0.788 | 0.01063 | 0.014 | -74.098
-5 | -0.719 | 0.01017 | 0.013 | -70.726
-4.5 | -0.649 | 0.00958 | 0.012 | -67.717
-4 | -0.578 | 0.00934 | 0.01 | -61.848
-3.5 | -0.506 | 0.00908 | 0.009 | -55.747
-3 | -0.435 | 0.009 | 0.008 | -48.275
-2.5 | -0.362 | 0.00904 | 0.006 | -40.094
-2 | -0.291 | 0.00875 | 0.005 | -33.233
-1.5 | -0.218 | 0.0087 | 0.004 | -25.094
-1 | -0.146 | 0.00835 | 0.003 | -17.424
-0.5 | -0.073 | 0.00827 | 0.001 | -8.8
0 | 0 | 0.00827 | 0 | 0
0.5 | 0.073 | 0.00823 | -0.001 | 8.92
1 | 0.147 | 0.00831 | -0.003 | 17.664
1.5 | 0.22 | 0.00865 | -0.004 | 25.449
2 | 0.293 | 0.00871 | -0.005 | 33.709
2.5 | 0.366 | 0.00899 | -0.006 | 40.673
3 | 0.438 | 0.00911 | -0.008 | 48.134
3.5 | 0.511 | 0.00929 | -0.009 | 54.995
4 | 0.583 | 0.00956 | -0.01 | 60.986
4.5 | 0.655 | 0.00965 | -0.012 | 67.872
5 | 0.726 | 0.00994 | -0.013 | 73.013
5.5 | 0.795 | 0.01041 | -0.014 | 76.43
6 | 0.863 | 0.01084 | -0.015 | 79.608
6.5 | 0.903 | 0.01645 | -0.016 | 54.912
7 | 0.96 | 0.01754 | -0.017 | 54.706
7.5 | 1.008 | 0.02023 | -0.018 | 49.848
8 | 1.053 | 0.02185 | -0.02 | 48.195
8.5 | 1.089 | 0.02398 | -0.021 | 45.415
9 | 1.11 | 0.02684 | -0.022 | 41.359
9.5 | 1.106 | 0.02899 | -0.023 | 38.173
10 | 1.048 | 0.03356 | -0.024 | 31.228
10.5 | 0.611 | 0.07977 | -0.012 | 7.662
11 | 0.639 | 0.09129 | -0.011 | 6.995
11.5 | 0.668 | 0.09421 | -0.013 | 7.088
12 | 0.697 | 0.10748 | -0.014 | 6.481
12.5 | 0.725 | 0.11529 | -0.014 | 6.29
13 | 0.754 | 0.12301 | -0.015 | 6.13
13.5 | 0.787 | 0.13466 | -0.018 | 5.842
14 | 0.813 | 0.14245 | -0.018 | 5.709
14.5 | 0.842 | 0.14454 | -0.019 | 5.826
15 | 0.871 | 0.15242 | -0.02 | 5.713
15.5 | 0.901 | 0.15624 | -0.021 | 5.765
16 | 0.933 | 0.15989 | -0.023 | 5.833
16.5 | 0.962 | 0.17307 | -0.024 | 5.558
17 | 0.987 | 0.1769 | -0.024 | 5.579
17.5 | 1.015 | 0.18278 | -0.024 | 5.551
18 | 1.043 | 0.18622 | -0.025 | 5.601
18.5 | 1.071 | 0.19093 | -0.026 | 5.612
19 | 1.101 | 0.19847 | -0.027 | 5.55
19.5 | 1.135 | 0.20484 | -0.029 | 5.539
20 | 1.159 | 0.20503 | -0.029 | 5.654

## 48. Re 1M Mach 0.50 (2)
BIGFOIL.COM POLAR EXPORT
GA 35A019
GA 35A019 |  |  |  | Cl Max: | 0.986 | at alpha= | 12 | deg
XFOIL ncrit=9 |  |  |  | L/D Max: | 75.9037 | at alpha= | 5.5 | deg
Re: | 1000000 |  |  | Cd Min: | 0.15265 | at alpha= | 17 | deg
Mach: | 0.5 |  |  | Cl=0 at alpha= | 0 | deg
|  |  |  | @ Cl=0.1, Cd= | 0.007705
|  |  |  | @ Cl=0.4, Cd= | 0.0079711
|  |  |  | @ Cl=0.6, Cd= | 0.0085004
alpha (deg) | Cl | Cd | Cm | Cl/Cd
-17 | -0.8049 | 0.15233 | -0.0123 | -5.2839
-16.5 | -0.8275 | 0.13902 | -0.0204 | -5.9524
-16 | -0.8544 | 0.12579 | -0.0282 | -6.7923
-15.5 | -0.8827 | 0.11322 | -0.035 | -7.7963
-15 | -0.9102 | 0.10138 | -0.0408 | -8.9781
-14.5 | -0.9346 | 0.09059 | -0.0452 | -10.3168
-14 | -0.9545 | 0.08084 | -0.0485 | -11.8073
-13.5 | -0.9684 | 0.07213 | -0.0507 | -13.4258
-13 | -0.9775 | 0.06431 | -0.0519 | -15.1998
-12.5 | -0.9822 | 0.0572 | -0.0523 | -17.1713
-12 | -0.9842 | 0.05065 | -0.0521 | -19.4314
-11.5 | -0.9802 | 0.04485 | -0.0514 | -21.8551
-11 | -0.9743 | 0.03944 | -0.0502 | -24.7033
-10.5 | -0.9627 | 0.03473 | -0.0485 | -27.7196
-9 | -0.9085 | 0.02392 | -0.0401 | -37.9808
-8.5 | -0.8829 | 0.02094 | -0.0372 | -42.1633
-8 | -0.8537 | 0.01829 | -0.0343 | -46.6758
-7.5 | -0.8231 | 0.01595 | -0.031 | -51.605
-7 | -0.794 | 0.01388 | -0.0268 | -57.2046
-6.5 | -0.7658 | 0.01211 | -0.0215 | -63.237
-6 | -0.7422 | 0.01062 | -0.0145 | -69.887
-5.5 | -0.7095 | 0.00935 | -0.0085 | -75.8824
-5 | -0.6558 | 0.00878 | -0.0055 | -74.6925
-4.5 | -0.5938 | 0.00847 | -0.0038 | -70.1063
-4 | -0.5299 | 0.00825 | -0.0026 | -64.2303
-3.5 | -0.4652 | 0.00811 | -0.0017 | -57.3613
-3 | -0.3995 | 0.00797 | -0.0011 | -50.1255
-2.5 | -0.3334 | 0.00787 | -0.0006 | -42.3634
-2 | -0.2672 | 0.00783 | -0.0003 | -34.1252
-1.5 | -0.2001 | 0.00776 | -0.0002 | -25.7861
-1 | -0.1338 | 0.0077 | 0 | -17.3766
-0.5 | -0.0664 | 0.00771 | -0.0001 | -8.6122
0 | 0 | 0.00766 | 0 | 0
0.5 | 0.0665 | 0.00771 | 0.0001 | 8.6252
1 | 0.1338 | 0.0077 | 0 | 17.3766
1.5 | 0.2001 | 0.00776 | 0.0002 | 25.7861
2 | 0.2672 | 0.00783 | 0.0003 | 34.1252
2.5 | 0.3334 | 0.00787 | 0.0006 | 42.3634
3 | 0.3995 | 0.00797 | 0.001 | 50.1255
3.5 | 0.4653 | 0.00811 | 0.0017 | 57.3736
4 | 0.53 | 0.00825 | 0.0026 | 64.2424
4.5 | 0.5939 | 0.00847 | 0.0038 | 70.1181
5 | 0.656 | 0.00878 | 0.0054 | 74.7153
5.5 | 0.7097 | 0.00935 | 0.0085 | 75.9037
6.5 | 0.7662 | 0.01211 | 0.0215 | 63.27
7 | 0.7946 | 0.01388 | 0.0267 | 57.2478
7.5 | 0.8238 | 0.01595 | 0.0309 | 51.6489
8 | 0.8547 | 0.01829 | 0.0341 | 46.7305
8.5 | 0.884 | 0.02093 | 0.037 | 42.236
9 | 0.9098 | 0.02391 | 0.0398 | 38.051
10.5 | 0.964 | 0.03474 | 0.0482 | 27.749
11 | 0.976 | 0.03944 | 0.0499 | 24.7465
11.5 | 0.9819 | 0.04486 | 0.0511 | 21.8881
12 | 0.986 | 0.05067 | 0.0518 | 19.4592
12.5 | 0.9842 | 0.05722 | 0.052 | 17.2003
13 | 0.9794 | 0.06435 | 0.0516 | 15.2199
13.5 | 0.9704 | 0.07218 | 0.0503 | 13.4442
14 | 0.9564 | 0.08092 | 0.0481 | 11.8191
14.5 | 0.9365 | 0.0907 | 0.0448 | 10.3252
15 | 0.9118 | 0.10153 | 0.0403 | 8.9806
15.5 | 0.8842 | 0.11341 | 0.0345 | 7.7965
16 | 0.8559 | 0.12601 | 0.0276 | 6.7923
16.5 | 0.8289 | 0.13929 | 0.0199 | 5.9509
17 | 0.8061 | 0.15265 | 0.0118 | 5.2807

## 49. Re 2M Mach 0.00 (1)
BIGFOIL.COM POLAR EXPORT
GA 35A019
GA 35A019 |  |  |  | Cl Max: | 1.439 | at alpha= | 16 | deg
JavaFoil+Calcfoil stall+Eppler ext transition |  |  |  | L/D Max: | 91.712 | at alpha= | 6 | deg
Re: | 2000000 |  |  | Cd Min: | 0.00696 | at alpha= | 0 | deg
Mach: | 0 |  |  | Cl=0 at alpha= | 0 | deg
|  |  |  | @ Cl=0.1, Cd= | 0.0069914
|  |  |  | @ Cl=0.4, Cd= | 0.007483
|  |  |  | @ Cl=0.6, Cd= | 0.007845
alpha (deg) | Cl | Cd | Cm | Cl/Cd
-20 | -1.339 | 0.08142 | 0.036 | -16.443
-19.5 | -1.363 | 0.07276 | 0.036 | -18.725
-19 | -1.382 | 0.06596 | 0.035 | -20.96
-18.5 | -1.401 | 0.0593 | 0.035 | -23.617
-18 | -1.415 | 0.05397 | 0.034 | -26.218
-17.5 | -1.427 | 0.04916 | 0.034 | -29.019
-17 | -1.434 | 0.04484 | 0.033 | -31.992
-16.5 | -1.438 | 0.0415 | 0.032 | -34.66
-16 | -1.439 | 0.03824 | 0.032 | -37.622
-15.5 | -1.436 | 0.03535 | 0.031 | -40.607
-15 | -1.429 | 0.03258 | 0.03 | -43.867
-14.5 | -1.419 | 0.03035 | 0.03 | -46.74
-14 | -1.404 | 0.0284 | 0.029 | -49.438
-13.5 | -1.386 | 0.02648 | 0.028 | -52.329
-13 | -1.365 | 0.02488 | 0.027 | -54.842
-12.5 | -1.34 | 0.02307 | 0.026 | -58.076
-12 | -1.312 | 0.0215 | 0.025 | -61.022
-11.5 | -1.28 | 0.02023 | 0.024 | -63.265
-11 | -1.246 | 0.01881 | 0.024 | -66.218
-10.5 | -1.208 | 0.01765 | 0.023 | -68.439
-10 | -1.167 | 0.01682 | 0.022 | -69.392
-9.5 | -1.123 | 0.01584 | 0.021 | -70.908
-9 | -1.086 | 0.01392 | 0.02 | -78.013
-8.5 | -1.033 | 0.01334 | 0.019 | -77.461
-8 | -0.978 | 0.01257 | 0.018 | -77.858
-7.5 | -0.922 | 0.01243 | 0.017 | -74.194
-7 | -0.865 | 0.011 | 0.016 | -78.646
-6.5 | -0.807 | 0.0097 | 0.014 | -83.189
-6 | -0.747 | 0.00828 | 0.013 | -90.286
-5.5 | -0.687 | 0.00793 | 0.012 | -86.614
-5 | -0.626 | 0.00795 | 0.011 | -78.748
-4.5 | -0.564 | 0.00784 | 0.01 | -71.975
-4 | -0.502 | 0.00782 | 0.009 | -64.242
-3.5 | -0.44 | 0.00768 | 0.008 | -57.249
-3 | -0.377 | 0.00745 | 0.007 | -50.66
-2.5 | -0.315 | 0.00732 | 0.006 | -42.983
-2 | -0.252 | 0.00728 | 0.005 | -34.624
-1.5 | -0.189 | 0.00726 | 0.003 | -26.06
-1 | -0.126 | 0.00704 | 0.002 | -17.93
-0.5 | -0.063 | 0.00702 | 0.001 | -8.99
0 | 0 | 0.00696 | 0 | 0
0.5 | 0.064 | 0.00698 | -0.001 | 9.1
1 | 0.127 | 0.007 | -0.002 | 18.151
1.5 | 0.191 | 0.00722 | -0.003 | 26.39
2 | 0.254 | 0.00725 | -0.005 | 35.07
2.5 | 0.317 | 0.00728 | -0.006 | 43.545
3 | 0.38 | 0.00741 | -0.007 | 51.336
3.5 | 0.443 | 0.00764 | -0.008 | 58.026
4 | 0.506 | 0.00777 | -0.009 | 65.134
4.5 | 0.569 | 0.00779 | -0.01 | 73.007
5 | 0.631 | 0.0079 | -0.011 | 79.909
5.5 | 0.693 | 0.00788 | -0.012 | 87.92
6 | 0.754 | 0.00822 | -0.013 | 91.712
6.5 | 0.814 | 0.00963 | -0.015 | 84.51
7 | 0.873 | 0.01092 | -0.016 | 79.938
7.5 | 0.931 | 0.01234 | -0.017 | 75.436
8 | 0.988 | 0.01247 | -0.018 | 79.22
8.5 | 1.043 | 0.01323 | -0.019 | 78.864
9 | 1.097 | 0.0138 | -0.02 | 79.451
9.5 | 1.123 | 0.01584 | -0.021 | 70.908
10 | 1.167 | 0.01682 | -0.022 | 69.392
10.5 | 1.208 | 0.01765 | -0.022 | 68.439
11 | 1.246 | 0.01881 | -0.023 | 66.218
11.5 | 1.28 | 0.02023 | -0.024 | 63.265
12 | 1.312 | 0.0215 | -0.025 | 61.022
12.5 | 1.34 | 0.02307 | -0.026 | 58.076
13 | 1.365 | 0.02488 | -0.027 | 54.842
13.5 | 1.386 | 0.02648 | -0.028 | 52.329
14 | 1.404 | 0.0284 | -0.029 | 49.438
14.5 | 1.419 | 0.03035 | -0.029 | 46.74
15 | 1.429 | 0.03258 | -0.03 | 43.867
15.5 | 1.436 | 0.03535 | -0.031 | 40.607
16 | 1.439 | 0.03824 | -0.031 | 37.622
16.5 | 1.438 | 0.0415 | -0.032 | 34.66
17 | 1.434 | 0.04484 | -0.033 | 31.992
17.5 | 1.427 | 0.04916 | -0.033 | 29.019
18 | 1.415 | 0.05397 | -0.034 | 26.218
18.5 | 1.401 | 0.0593 | -0.034 | 23.617
19 | 1.382 | 0.06596 | -0.035 | 20.96
19.5 | 1.363 | 0.07276 | -0.035 | 18.725
20 | 1.339 | 0.08142 | -0.035 | 16.443

## 50. Re 2M Mach 0.00 (2)
BIGFOIL.COM POLAR EXPORT
GA 35A019
GA 35A019 |  |  |  | Cl Max: | 1.4125 | at alpha= | 19 | deg
XFOIL ncrit=9 |  |  |  | L/D Max: | 86.8399 | at alpha= | 5.5 | deg
Re: | 2000000 |  |  | Cd Min: | 0.07477 | at alpha= | -20 | deg
Mach: | 0 |  |  | Cl=0 at alpha= | 0 | deg
|  |  |  | @ Cl=0.1, Cd= | 0.0057474
|  |  |  | @ Cl=0.4, Cd= | 0.0060684
|  |  |  | @ Cl=0.6, Cd= | 0.0069319
alpha (deg) | Cl | Cd | Cm | Cl/Cd
-20 | -1.4015 | 0.07477 | -0.0251 | -18.7441
-19.5 | -1.4067 | 0.06813 | -0.0266 | -20.6473
-19 | -1.4088 | 0.06202 | -0.0277 | -22.7153
-18.5 | -1.4053 | 0.05667 | -0.0285 | -24.798
-18 | -1.3994 | 0.05176 | -0.0289 | -27.0363
-17.5 | -1.3906 | 0.04723 | -0.0292 | -29.4432
-17 | -1.3779 | 0.04326 | -0.0291 | -31.8516
-16.5 | -1.3705 | 0.03891 | -0.0287 | -35.2223
-16 | -1.3578 | 0.03523 | -0.0281 | -38.541
-15.5 | -1.3404 | 0.0321 | -0.0274 | -41.757
-15 | -1.3194 | 0.02938 | -0.0265 | -44.9081
-14.5 | -1.2997 | 0.0266 | -0.0254 | -48.8609
-14 | -1.2762 | 0.02422 | -0.0242 | -52.692
-13.5 | -1.2481 | 0.02221 | -0.0231 | -56.1954
-13 | -1.2218 | 0.02018 | -0.0216 | -60.5451
-12.5 | -1.1913 | 0.01854 | -0.0202 | -64.2557
-12 | -1.1601 | 0.01706 | -0.0185 | -68.0012
-11.5 | -1.1253 | 0.01575 | -0.0171 | -71.4476
-11 | -1.0879 | 0.01473 | -0.0155 | -73.8561
-10.5 | -1.0546 | 0.0139 | -0.0128 | -75.8705
-10 | -1.0171 | 0.01313 | -0.0106 | -77.4638
-9.5 | -0.9784 | 0.01239 | -0.0084 | -78.9669
-9 | -0.9389 | 0.0118 | -0.0061 | -79.5678
-8.5 | -0.8947 | 0.01119 | -0.0046 | -79.9553
-8 | -0.8484 | 0.01062 | -0.0035 | -79.887
-7.5 | -0.8021 | 0.01 | -0.0023 | -80.21
-7 | -0.7561 | 0.00934 | -0.0011 | -80.9529
-6.5 | -0.7104 | 0.0086 | 0.0002 | -82.6047
-6 | -0.6641 | 0.00786 | 0.0014 | -84.4911
-5.5 | -0.6182 | 0.00712 | 0.0028 | -86.8258
-5 | -0.5676 | 0.0066 | 0.0034 | -86
-4.5 | -0.5134 | 0.00635 | 0.0035 | -80.8504
-4 | -0.4576 | 0.0062 | 0.0033 | -73.8065
-3.5 | -0.401 | 0.00607 | 0.003 | -66.0626
-3 | -0.3445 | 0.00598 | 0.0027 | -57.6087
-2.5 | -0.2875 | 0.00589 | 0.0023 | -48.8115
-2 | -0.2304 | 0.00582 | 0.0019 | -39.5876
-1.5 | -0.1732 | 0.00579 | 0.0015 | -29.9136
-1 | -0.1152 | 0.00575 | 0.0009 | -20.0348
-0.5 | -0.0579 | 0.00574 | 0.0005 | -10.0871
0 | 0 | 0.00572 | 0 | 0
0.5 | 0.0579 | 0.00574 | -0.0005 | 10.0871
1 | 0.1152 | 0.00575 | -0.0009 | 20.0348
1.5 | 0.1732 | 0.00579 | -0.0015 | 29.9136
2 | 0.2304 | 0.00582 | -0.0019 | 39.5876
2.5 | 0.2875 | 0.00589 | -0.0023 | 48.8115
3 | 0.3445 | 0.00598 | -0.0027 | 57.6087
3.5 | 0.401 | 0.00607 | -0.003 | 66.0626
4 | 0.4577 | 0.0062 | -0.0033 | 73.8226
4.5 | 0.5135 | 0.00635 | -0.0035 | 80.8661
5 | 0.5677 | 0.0066 | -0.0034 | 86.0152
5.5 | 0.6183 | 0.00712 | -0.0028 | 86.8399
6 | 0.6642 | 0.00786 | -0.0015 | 84.5038
6.5 | 0.7106 | 0.00859 | -0.0002 | 82.7241
7 | 0.7563 | 0.00934 | 0.0011 | 80.9743
7.5 | 0.8023 | 0.01 | 0.0023 | 80.23
8 | 0.8487 | 0.01062 | 0.0034 | 79.9153
8.5 | 0.8951 | 0.01119 | 0.0046 | 79.9911
9 | 0.9393 | 0.0118 | 0.006 | 79.6017
9.5 | 0.9791 | 0.01239 | 0.0083 | 79.0234
10 | 1.0179 | 0.01313 | 0.0104 | 77.5248
10.5 | 1.0554 | 0.0139 | 0.0126 | 75.9281
11 | 1.0889 | 0.01473 | 0.0153 | 73.924
11.5 | 1.1262 | 0.01574 | 0.017 | 71.5502
12 | 1.1612 | 0.01705 | 0.0183 | 68.1056
12.5 | 1.1925 | 0.01853 | 0.02 | 64.3551
13 | 1.2233 | 0.02016 | 0.0214 | 60.6796
13.5 | 1.2496 | 0.0222 | 0.0228 | 56.2883
14 | 1.2781 | 0.02418 | 0.0239 | 52.8577
14.5 | 1.3016 | 0.02658 | 0.0251 | 48.9691
15 | 1.3217 | 0.02933 | 0.0261 | 45.0631
15.5 | 1.3428 | 0.03205 | 0.027 | 41.897
16 | 1.3606 | 0.03517 | 0.0277 | 38.6864
16.5 | 1.3735 | 0.03884 | 0.0283 | 35.363
17 | 1.3812 | 0.04317 | 0.0287 | 31.9944
17.5 | 1.3941 | 0.04713 | 0.0287 | 29.5799
18 | 1.4031 | 0.05164 | 0.0284 | 27.1708
18.5 | 1.4091 | 0.05657 | 0.028 | 24.909
19 | 1.4125 | 0.06191 | 0.0272 | 22.8154
19.5 | 1.4109 | 0.06799 | 0.0261 | 20.7516
20 | 1.4056 | 0.07466 | 0.0246 | 18.8267

## 51. Re 2M Mach 0.10 (1)
BIGFOIL.COM POLAR EXPORT
GA 35A019
GA 35A019 |  |  |  | Cl Max: | 1.421 | at alpha= | 15.5 | deg
JavaFoil+Calcfoil stall+Eppler ext transition |  |  |  | L/D Max: | 91.267 | at alpha= | 6 | deg
Re: | 2000000 |  |  | Cd Min: | 0.00694 | at alpha= | 0 | deg
Mach: | 0.1 |  |  | Cl=0 at alpha= | 0 | deg
|  |  |  | @ Cl=0.1, Cd= | 0.0070269
|  |  |  | @ Cl=0.4, Cd= | 0.00746
|  |  |  | @ Cl=0.6, Cd= | 0.0078568
alpha (deg) | Cl | Cd | Cm | Cl/Cd
-20 | -1.286 | 0.08821 | 0.035 | -14.576
-19.5 | -1.314 | 0.07866 | 0.035 | -16.703
-19 | -1.34 | 0.07014 | 0.035 | -19.104
-18.5 | -1.362 | 0.06328 | 0.035 | -21.521
-18 | -1.382 | 0.05656 | 0.034 | -24.43
-17.5 | -1.397 | 0.05157 | 0.034 | -27.087
-17 | -1.409 | 0.04701 | 0.033 | -29.972
-16.5 | -1.417 | 0.04288 | 0.033 | -33.051
-16 | -1.421 | 0.03956 | 0.032 | -35.921
-15.5 | -1.421 | 0.03636 | 0.031 | -39.091
-15 | -1.417 | 0.03366 | 0.03 | -42.095
-14.5 | -1.409 | 0.03122 | 0.03 | -45.141
-14 | -1.397 | 0.02901 | 0.029 | -48.157
-13.5 | -1.381 | 0.02728 | 0.028 | -50.623
-13 | -1.361 | 0.02549 | 0.027 | -53.403
-12.5 | -1.338 | 0.02353 | 0.026 | -56.876
-12 | -1.311 | 0.02189 | 0.025 | -59.892
-11.5 | -1.28 | 0.02059 | 0.025 | -62.195
-11 | -1.247 | 0.01911 | 0.024 | -65.263
-10.5 | -1.21 | 0.01787 | 0.023 | -67.725
-10 | -1.17 | 0.01669 | 0.022 | -70.097
-9.5 | -1.126 | 0.01604 | 0.021 | -70.236
-9 | -1.084 | 0.01473 | 0.02 | -73.569
-8.5 | -1.037 | 0.01349 | 0.019 | -76.908
-8 | -0.983 | 0.0127 | 0.018 | -77.338
-7.5 | -0.926 | 0.01252 | 0.017 | -73.997
-7 | -0.869 | 0.01174 | 0.016 | -74.033
-6.5 | -0.81 | 0.00986 | 0.015 | -82.209
-6 | -0.751 | 0.00836 | 0.013 | -89.833
-5.5 | -0.69 | 0.00797 | 0.012 | -86.68
-5 | -0.629 | 0.008 | 0.011 | -78.611
-4.5 | -0.567 | 0.00783 | 0.01 | -72.424
-4 | -0.505 | 0.00767 | 0.009 | -65.806
-3.5 | -0.442 | 0.00766 | 0.008 | -57.728
-3 | -0.379 | 0.00744 | 0.007 | -50.947
-2.5 | -0.316 | 0.00735 | 0.006 | -42.99
-2 | -0.253 | 0.00733 | 0.005 | -34.575
-1.5 | -0.19 | 0.00729 | 0.003 | -26.089
-1 | -0.127 | 0.00708 | 0.002 | -17.92
-0.5 | -0.063 | 0.00704 | 0.001 | -9.006
0 | 0 | 0.00694 | 0 | 0
0.5 | 0.064 | 0.00701 | -0.001 | 9.116
1 | 0.128 | 0.00704 | -0.002 | 18.142
1.5 | 0.192 | 0.00725 | -0.003 | 26.42
2 | 0.255 | 0.00729 | -0.005 | 35.022
2.5 | 0.319 | 0.00731 | -0.006 | 43.555
3 | 0.382 | 0.0074 | -0.007 | 51.632
3.5 | 0.445 | 0.00761 | -0.008 | 58.512
4 | 0.509 | 0.00762 | -0.009 | 66.728
4.5 | 0.572 | 0.00778 | -0.01 | 73.462
5 | 0.634 | 0.00795 | -0.011 | 79.784
5.5 | 0.696 | 0.00791 | -0.012 | 87.985
6 | 0.757 | 0.0083 | -0.013 | 91.267
6.5 | 0.818 | 0.00979 | -0.015 | 83.523
7 | 0.877 | 0.01165 | -0.016 | 75.245
7.5 | 0.935 | 0.01243 | -0.017 | 75.248
8 | 0.992 | 0.0126 | -0.018 | 78.701
8.5 | 1.047 | 0.01338 | -0.019 | 78.293
9 | 1.084 | 0.01473 | -0.02 | 73.569
9.5 | 1.126 | 0.01604 | -0.021 | 70.236
10 | 1.17 | 0.01669 | -0.022 | 70.097
10.5 | 1.21 | 0.01787 | -0.023 | 67.725
11 | 1.247 | 0.01911 | -0.023 | 65.263
11.5 | 1.28 | 0.02059 | -0.024 | 62.195
12 | 1.311 | 0.02189 | -0.025 | 59.892
12.5 | 1.338 | 0.02353 | -0.026 | 56.876
13 | 1.361 | 0.02549 | -0.027 | 53.403
13.5 | 1.381 | 0.02728 | -0.028 | 50.623
14 | 1.397 | 0.02901 | -0.029 | 48.157
14.5 | 1.409 | 0.03122 | -0.029 | 45.141
15 | 1.417 | 0.03366 | -0.03 | 42.095
15.5 | 1.421 | 0.03636 | -0.031 | 39.091
16 | 1.421 | 0.03956 | -0.032 | 35.921
16.5 | 1.417 | 0.04288 | -0.032 | 33.051
17 | 1.409 | 0.04701 | -0.033 | 29.972
17.5 | 1.397 | 0.05157 | -0.033 | 27.087
18 | 1.382 | 0.05656 | -0.034 | 24.43
18.5 | 1.362 | 0.06328 | -0.034 | 21.521
19 | 1.34 | 0.07014 | -0.035 | 19.104
19.5 | 1.314 | 0.07866 | -0.035 | 16.703
20 | 1.286 | 0.08821 | -0.035 | 14.576

## 52. Re 2M Mach 0.10 (2)
BIGFOIL.COM POLAR EXPORT
GA 35A019
GA 35A019 |  |  |  | Cl Max: | 1.397 | at alpha= | 19 | deg
XFOIL ncrit=9 |  |  |  | L/D Max: | 86.6667 | at alpha= | 5.5 | deg
Re: | 2000000 |  |  | Cd Min: | 0.07955 | at alpha= | -20 | deg
Mach: | 0.1 |  |  | Cl=0 at alpha= | 0 | deg
|  |  |  | @ Cl=0.1, Cd= | 0.0057645
|  |  |  | @ Cl=0.4, Cd= | 0.0060845
|  |  |  | @ Cl=0.6, Cd= | 0.0069403
alpha (deg) | Cl | Cd | Cm | Cl/Cd
-20 | -1.3791 | 0.07955 | -0.0254 | -17.3363
-19.5 | -1.388 | 0.07225 | -0.0272 | -19.2111
-19 | -1.3932 | 0.06561 | -0.0286 | -21.2346
-18.5 | -1.3923 | 0.05983 | -0.0295 | -23.2709
-18 | -1.3888 | 0.0545 | -0.0301 | -25.4826
-17.5 | -1.3819 | 0.04965 | -0.0304 | -27.8328
-17 | -1.3709 | 0.04537 | -0.0305 | -30.216
-16.5 | -1.361 | 0.04112 | -0.0302 | -33.0982
-16 | -1.3514 | 0.037 | -0.0297 | -36.5243
-15.5 | -1.336 | 0.03359 | -0.0289 | -39.7737
-15 | -1.317 | 0.03059 | -0.028 | -43.0533
-14.5 | -1.2955 | 0.02788 | -0.027 | -46.467
-14 | -1.2747 | 0.02519 | -0.0257 | -50.6034
-13.5 | -1.248 | 0.02301 | -0.0245 | -54.2373
-13 | -1.2216 | 0.0209 | -0.0231 | -58.4498
-12.5 | -1.1904 | 0.0192 | -0.0218 | -62
-12 | -1.1611 | 0.01752 | -0.0199 | -66.2728
-11.5 | -1.1277 | 0.01615 | -0.0183 | -69.8266
-11 | -1.0891 | 0.01505 | -0.0169 | -72.3654
-10.5 | -1.0562 | 0.01416 | -0.0141 | -74.5904
-9.5 | -0.9804 | 0.01256 | -0.0096 | -78.0573
-9 | -0.9419 | 0.0119 | -0.0071 | -79.1513
-8.5 | -0.898 | 0.01131 | -0.0054 | -79.3988
-8 | -0.8518 | 0.01073 | -0.0042 | -79.3849
-7 | -0.7598 | 0.0094 | -0.0015 | -80.8298
-6.5 | -0.7136 | 0.00868 | -0.0002 | -82.212
-6 | -0.6676 | 0.00791 | 0.0012 | -84.3995
-5.5 | -0.6214 | 0.00717 | 0.0025 | -86.6667
-5 | -0.571 | 0.00663 | 0.0033 | -86.1237
-4.5 | -0.5165 | 0.00637 | 0.0034 | -81.0832
-4 | -0.4605 | 0.00622 | 0.0032 | -74.0354
-3.5 | -0.4034 | 0.00609 | 0.0029 | -66.2397
-3 | -0.3466 | 0.006 | 0.0026 | -57.7667
-2.5 | -0.2893 | 0.00591 | 0.0023 | -48.9509
-2 | -0.2317 | 0.00583 | 0.0019 | -39.7427
-1 | -0.1158 | 0.00577 | 0.0009 | -20.0693
-0.5 | -0.0582 | 0.00575 | 0.0005 | -10.1217
0 | 0 | 0.00575 | 0 | 0
0.5 | 0.0582 | 0.00575 | -0.0005 | 10.1217
1 | 0.1158 | 0.00577 | -0.0009 | 20.0693
2 | 0.2318 | 0.00583 | -0.0019 | 39.7599
2.5 | 0.2893 | 0.00591 | -0.0023 | 48.9509
3 | 0.3466 | 0.006 | -0.0026 | 57.7667
3.5 | 0.4035 | 0.00609 | -0.0029 | 66.2562
4 | 0.4605 | 0.00622 | -0.0033 | 74.0354
4.5 | 0.5165 | 0.00638 | -0.0034 | 80.9561
5 | 0.5711 | 0.00663 | -0.0033 | 86.1388
5.5 | 0.6214 | 0.00717 | -0.0026 | 86.6667
6 | 0.6677 | 0.00791 | -0.0012 | 84.4121
6.5 | 0.7138 | 0.00868 | 0.0002 | 82.235
7 | 0.7599 | 0.00941 | 0.0015 | 80.7545
8 | 0.8521 | 0.01073 | 0.0041 | 79.4129
8.5 | 0.8984 | 0.01131 | 0.0054 | 79.4341
9 | 0.9424 | 0.0119 | 0.007 | 79.1933
9.5 | 0.9811 | 0.01256 | 0.0095 | 78.1131
10.5 | 1.057 | 0.01416 | 0.0139 | 74.6469
11 | 1.0902 | 0.01505 | 0.0167 | 72.4385
11.5 | 1.1286 | 0.01614 | 0.0181 | 69.9257
12 | 1.1623 | 0.01751 | 0.0197 | 66.3792
12.5 | 1.1918 | 0.01918 | 0.0215 | 62.1376
13 | 1.2231 | 0.02088 | 0.0228 | 58.5776
13.5 | 1.2497 | 0.02299 | 0.0243 | 54.3584
14 | 1.2767 | 0.02516 | 0.0254 | 50.7432
14.5 | 1.2974 | 0.02786 | 0.0267 | 46.5686
15 | 1.3194 | 0.03054 | 0.0277 | 43.2024
15.5 | 1.3385 | 0.03354 | 0.0285 | 39.9076
16 | 1.3542 | 0.03695 | 0.0292 | 36.6495
16.5 | 1.364 | 0.04105 | 0.0298 | 33.2278
17 | 1.3742 | 0.04528 | 0.03 | 30.3489
17.5 | 1.3853 | 0.04957 | 0.0299 | 27.9463
18 | 1.3926 | 0.05438 | 0.0296 | 25.6087
18.5 | 1.3961 | 0.05973 | 0.029 | 23.3735
19 | 1.397 | 0.06552 | 0.028 | 21.3217
19.5 | 1.3921 | 0.07213 | 0.0267 | 19.2999
20 | 1.383 | 0.07946 | 0.0248 | 17.405

## 53. Re 2M Mach 0.25 (1)
BIGFOIL.COM POLAR EXPORT
GA 35A019
GA 35A019 |  |  |  | Cl Max: | 1.336 | at alpha= | 13.5 | deg
JavaFoil+Calcfoil stall+Eppler ext transition |  |  |  | L/D Max: | 88.704 | at alpha= | 6 | deg
Re: | 2000000 |  |  | Cd Min: | 0.00704 | at alpha= | 0 | deg
Mach: | 0.25 |  |  | Cl=0 at alpha= | 0 | deg
|  |  |  | @ Cl=0.1, Cd= | 0.0070871
|  |  |  | @ Cl=0.4, Cd= | 0.0075448
|  |  |  | @ Cl=0.6, Cd= | 0.0080008
alpha (deg) | Cl | Cd | Cm | Cl/Cd
-19 | -0.943 | 0.14107 | 0.028 | -6.682
-18.5 | -1.005 | 0.12019 | 0.03 | -8.36
-18 | -1.074 | 0.09605 | 0.032 | -11.183
-17.5 | -1.137 | 0.07776 | 0.032 | -14.621
-17 | -1.19 | 0.06482 | 0.033 | -18.357
-16.5 | -1.233 | 0.05625 | 0.032 | -21.918
-16 | -1.268 | 0.04956 | 0.032 | -25.586
-15.5 | -1.296 | 0.04421 | 0.031 | -29.309
-15 | -1.317 | 0.03984 | 0.031 | -33.044
-14.5 | -1.33 | 0.0362 | 0.03 | -36.746
-14 | -1.336 | 0.0335 | 0.029 | -39.885
-13.5 | -1.336 | 0.03101 | 0.028 | -43.079
-13 | -1.33 | 0.02844 | 0.028 | -46.764
-12.5 | -1.317 | 0.02633 | 0.027 | -50.025
-12 | -1.3 | 0.02436 | 0.026 | -53.389
-11.5 | -1.277 | 0.02274 | 0.025 | -56.168
-11 | -1.25 | 0.02109 | 0.024 | -59.275
-10.5 | -1.218 | 0.01946 | 0.023 | -62.619
-10 | -1.182 | 0.01853 | 0.022 | -63.804
-9.5 | -1.142 | 0.01681 | 0.021 | -67.931
-9 | -1.097 | 0.01583 | 0.02 | -69.326
-8.5 | -1.049 | 0.0149 | 0.019 | -70.386
-8 | -1.005 | 0.01341 | 0.018 | -74.954
-7.5 | -0.949 | 0.01309 | 0.017 | -72.496
-7 | -0.891 | 0.01224 | 0.016 | -72.783
-6.5 | -0.831 | 0.01012 | 0.015 | -82.152
-6 | -0.771 | 0.009 | 0.014 | -85.661
-5.5 | -0.709 | 0.00843 | 0.013 | -84.069
-5 | -0.646 | 0.00816 | 0.012 | -79.127
-4.5 | -0.582 | 0.00786 | 0.01 | -74.099
-4 | -0.518 | 0.00782 | 0.009 | -66.314
-3.5 | -0.454 | 0.00769 | 0.008 | -59.064
-3 | -0.389 | 0.00756 | 0.007 | -51.496
-2.5 | -0.325 | 0.00752 | 0.006 | -43.204
-2 | -0.26 | 0.00743 | 0.005 | -35.03
-1.5 | -0.195 | 0.00734 | 0.003 | -26.632
-1 | -0.13 | 0.00717 | 0.002 | -18.173
-0.5 | -0.065 | 0.00708 | 0.001 | -9.204
0 | 0 | 0.00704 | 0 | 0
0.5 | 0.066 | 0.00704 | -0.001 | 9.319
1 | 0.131 | 0.00713 | -0.002 | 18.403
1.5 | 0.197 | 0.0073 | -0.003 | 26.978
2 | 0.262 | 0.0074 | -0.005 | 35.494
2.5 | 0.327 | 0.00748 | -0.006 | 43.788
3 | 0.393 | 0.00752 | -0.007 | 52.204
3.5 | 0.458 | 0.00775 | -0.008 | 59.043
4 | 0.522 | 0.00777 | -0.009 | 67.269
4.5 | 0.587 | 0.00795 | -0.01 | 73.837
5 | 0.651 | 0.0082 | -0.012 | 79.447
5.5 | 0.715 | 0.00837 | -0.013 | 85.374
6 | 0.777 | 0.00876 | -0.014 | 88.704
6.5 | 0.839 | 0.01005 | -0.015 | 83.503
7 | 0.899 | 0.01215 | -0.016 | 73.997
7.5 | 0.958 | 0.01299 | -0.017 | 73.727
8 | 1.015 | 0.01331 | -0.018 | 76.29
8.5 | 1.049 | 0.0149 | -0.019 | 70.386
9 | 1.097 | 0.01583 | -0.02 | 69.326
9.5 | 1.142 | 0.01681 | -0.021 | 67.931
10 | 1.182 | 0.01853 | -0.022 | 63.804
10.5 | 1.218 | 0.01946 | -0.023 | 62.619
11 | 1.25 | 0.02109 | -0.024 | 59.275
11.5 | 1.277 | 0.02274 | -0.025 | 56.168
12 | 1.3 | 0.02436 | -0.026 | 53.389
12.5 | 1.317 | 0.02633 | -0.027 | 50.025
13 | 1.33 | 0.02844 | -0.027 | 46.764
13.5 | 1.336 | 0.03101 | -0.028 | 43.079
14 | 1.336 | 0.0335 | -0.029 | 39.885
14.5 | 1.33 | 0.0362 | -0.03 | 36.746
15 | 1.317 | 0.03984 | -0.031 | 33.044
15.5 | 1.296 | 0.04421 | -0.031 | 29.309
16 | 1.268 | 0.04956 | -0.032 | 25.586
16.5 | 1.233 | 0.05625 | -0.032 | 21.918
17 | 1.19 | 0.06482 | -0.032 | 18.357
17.5 | 1.138 | 0.07711 | -0.032 | 14.758
18 | 1.074 | 0.09642 | -0.031 | 11.136
18.5 | 1.005 | 0.12019 | -0.03 | 8.36

## 54. Re 2M Mach 0.25 (2)
BIGFOIL.COM POLAR EXPORT
GA 35A019
GA 35A019 |  |  |  | Cl Max: | 1.3198 | at alpha= | 17 | deg
XFOIL ncrit=9 |  |  |  | L/D Max: | 85.6568 | at alpha= | 5.5 | deg
Re: | 2000000 |  |  | Cd Min: | 0.10926 | at alpha= | 20 | deg
Mach: | 0.25 |  |  | Cl=0 at alpha= | 0 | deg
|  |  |  | @ Cl=0.1, Cd= | 0.00586
|  |  |  | @ Cl=0.4, Cd= | 0.0061655
|  |  |  | @ Cl=0.6, Cd= | 0.0071218
alpha (deg) | Cl | Cd | Cm | Cl/Cd
-20 | -1.2331 | 0.10916 | -0.0216 | -11.2963
-19.5 | -1.2613 | 0.09827 | -0.026 | -12.835
-19 | -1.2835 | 0.08848 | -0.0295 | -14.5061
-18.5 | -1.2999 | 0.07978 | -0.0321 | -16.2936
-18 | -1.3102 | 0.07202 | -0.034 | -18.1922
-17.5 | -1.315 | 0.06518 | -0.0353 | -20.1749
-17 | -1.3165 | 0.05883 | -0.0362 | -22.378
-16.5 | -1.313 | 0.05326 | -0.0365 | -24.6526
-16 | -1.306 | 0.04814 | -0.0366 | -27.1292
-15.5 | -1.3001 | 0.04316 | -0.0363 | -30.1228
-15 | -1.2912 | 0.03861 | -0.0357 | -33.4421
-14.5 | -1.276 | 0.03484 | -0.0347 | -36.6246
-14 | -1.2571 | 0.0315 | -0.0336 | -39.9079
-13.5 | -1.2386 | 0.02828 | -0.0321 | -43.7977
-13 | -1.2157 | 0.02547 | -0.0307 | -47.7307
-12.5 | -1.1893 | 0.023 | -0.0291 | -51.7087
-12 | -1.161 | 0.02076 | -0.0274 | -55.9249
-11.5 | -1.1311 | 0.01875 | -0.0256 | -60.3253
-11 | -1.0948 | 0.01714 | -0.0242 | -63.874
-10.5 | -1.0634 | 0.01585 | -0.0212 | -67.0915
-10 | -1.0282 | 0.01466 | -0.0187 | -70.1364
-9 | -0.9519 | 0.01268 | -0.0136 | -75.071
-8.5 | -0.9107 | 0.01189 | -0.011 | -76.5938
-8 | -0.8693 | 0.01128 | -0.0083 | -77.0656
-7 | -0.7778 | 0.00984 | -0.0044 | -79.0447
-6.5 | -0.7318 | 0.00909 | -0.0026 | -80.5061
-6 | -0.6854 | 0.00828 | -0.0008 | -82.7778
-5.5 | -0.6389 | 0.00746 | 0.001 | -85.6434
-4.5 | -0.5328 | 0.00654 | 0.0026 | -81.4679
-4 | -0.4755 | 0.00634 | 0.0027 | -75
-3.5 | -0.4169 | 0.0062 | 0.0026 | -67.2419
-3 | -0.3579 | 0.00608 | 0.0023 | -58.8651
-2.5 | -0.299 | 0.00601 | 0.0021 | -49.7504
-2 | -0.2392 | 0.00594 | 0.0017 | -40.2694
-1 | -0.1201 | 0.00587 | 0.001 | -20.46
-0.5 | -0.0599 | 0.00584 | 0.0005 | -10.2568
0 | 0 | 0.00586 | 0 | 0
0.5 | 0.06 | 0.00584 | -0.0005 | 10.274
1 | 0.1201 | 0.00587 | -0.001 | 20.46
2 | 0.2393 | 0.00594 | -0.0017 | 40.2862
2.5 | 0.299 | 0.00601 | -0.0021 | 49.7504
3 | 0.3579 | 0.00608 | -0.0023 | 58.8651
3.5 | 0.417 | 0.0062 | -0.0026 | 67.2581
4 | 0.4755 | 0.00634 | -0.0027 | 75
4.5 | 0.5329 | 0.00654 | -0.0027 | 81.4832
5.5 | 0.639 | 0.00746 | -0.0011 | 85.6568
6 | 0.6855 | 0.00828 | 0.0007 | 82.7899
6.5 | 0.732 | 0.00909 | 0.0025 | 80.5281
7 | 0.778 | 0.00985 | 0.0044 | 78.9848
8 | 0.8697 | 0.01128 | 0.0082 | 77.1011
8.5 | 0.9113 | 0.01189 | 0.0109 | 76.6442
9 | 0.9525 | 0.01268 | 0.0134 | 75.1183
10 | 1.0291 | 0.01466 | 0.0185 | 70.1978
10.5 | 1.0645 | 0.01585 | 0.021 | 67.1609
11.5 | 1.1323 | 0.01874 | 0.0254 | 60.4216
12 | 1.1625 | 0.02074 | 0.0272 | 56.0511
12.5 | 1.1908 | 0.02298 | 0.0289 | 51.819
13 | 1.2175 | 0.02544 | 0.0304 | 47.8577
13.5 | 1.2405 | 0.02826 | 0.0319 | 43.896
14 | 1.2593 | 0.03146 | 0.0333 | 40.0286
14.5 | 1.2784 | 0.0348 | 0.0344 | 36.7356
15 | 1.2938 | 0.03856 | 0.0353 | 33.5529
15.5 | 1.3027 | 0.04313 | 0.0359 | 30.204
16 | 1.3092 | 0.04806 | 0.0362 | 27.2409
16.5 | 1.3162 | 0.05319 | 0.0361 | 24.7453
17 | 1.3198 | 0.05877 | 0.0357 | 22.457
17.5 | 1.3185 | 0.06511 | 0.0348 | 20.2503
18 | 1.3139 | 0.07194 | 0.0335 | 18.2638
18.5 | 1.3034 | 0.07974 | 0.0316 | 16.3456
19 | 1.2871 | 0.08846 | 0.029 | 14.5501
19.5 | 1.2646 | 0.0983 | 0.0255 | 12.8647
20 | 1.2359 | 0.10926 | 0.021 | 11.3116

## 55. Re 2M Mach 0.50 (1)
BIGFOIL.COM POLAR EXPORT
GA 35A019
GA 35A019 |  |  |  | Cl Max: | 1.161 | at alpha= | 20 | deg
JavaFoil+Calcfoil stall+Eppler ext transition |  |  |  | L/D Max: | 79.992 | at alpha= | 5 | deg
Re: | 2000000 |  |  | Cd Min: | 0.00739 | at alpha= | 0 | deg
Mach: | 0.5 |  |  | Cl=0 at alpha= | 0 | deg
|  |  |  | @ Cl=0.1, Cd= | 0.0074119
|  |  |  | @ Cl=0.4, Cd= | 0.0081661
|  |  |  | @ Cl=0.6, Cd= | 0.0085725
alpha (deg) | Cl | Cd | Cm | Cl/Cd
-20 | -1.161 | 0.18159 | 0.03 | -6.391
-19.5 | -1.139 | 0.18057 | 0.03 | -6.31
-19 | -1.108 | 0.17037 | 0.029 | -6.503
-18.5 | -1.076 | 0.16731 | 0.027 | -6.431
-18 | -1.045 | 0.16172 | 0.026 | -6.464
-17.5 | -1.017 | 0.15968 | 0.025 | -6.366
-17 | -0.988 | 0.15391 | 0.024 | -6.422
-16.5 | -0.963 | 0.15999 | 0.024 | -6.019
-16 | -0.936 | 0.1452 | 0.024 | -6.447
-15.5 | -0.905 | 0.13588 | 0.023 | -6.663
-15 | -0.873 | 0.13274 | 0.021 | -6.58
-14.5 | -0.844 | 0.12834 | 0.02 | -6.574
-14 | -0.815 | 0.12354 | 0.019 | -6.596
-13.5 | -0.788 | 0.12255 | 0.019 | -6.429
-13 | -0.756 | 0.11141 | 0.016 | -6.783
-12.5 | -0.726 | 0.10324 | 0.015 | -7.031
-12 | -0.697 | 0.09715 | 0.014 | -7.176
-11.5 | -0.672 | 0.08711 | 0.016 | -7.719
-11 | -0.64 | 0.08304 | 0.013 | -7.71
-10.5 | -0.698 | 0.03858 | 0.024 | -18.081
-10 | -1.056 | 0.02908 | 0.024 | -36.307
-9.5 | -1.114 | 0.0253 | 0.023 | -44.025
-9 | -1.118 | 0.02291 | 0.022 | -48.806
-8.5 | -1.097 | 0.02022 | 0.021 | -54.249
-8 | -1.061 | 0.01846 | 0.02 | -57.471
-7.5 | -1.018 | 0.01674 | 0.019 | -60.798
-7 | -0.966 | 0.01475 | 0.018 | -65.495
-6.5 | -0.909 | 0.01431 | 0.017 | -63.544
-6 | -0.855 | 0.01125 | 0.015 | -75.975
-5.5 | -0.788 | 0.01029 | 0.014 | -76.602
-5 | -0.719 | 0.00924 | 0.013 | -77.848
-4.5 | -0.649 | 0.00867 | 0.012 | -74.848
-4 | -0.578 | 0.00835 | 0.01 | -69.238
-3.5 | -0.506 | 0.00817 | 0.009 | -61.998
-3 | -0.435 | 0.00814 | 0.008 | -53.426
-2.5 | -0.363 | 0.00815 | 0.006 | -44.468
-2 | -0.291 | 0.00785 | 0.005 | -37.071
-1.5 | -0.218 | 0.00779 | 0.004 | -28.006
-1 | -0.146 | 0.00749 | 0.003 | -19.427
-0.5 | -0.073 | 0.00743 | 0.001 | -9.801
0 | 0 | 0.00739 | 0 | 0
0.5 | 0.073 | 0.00739 | -0.001 | 9.936
1 | 0.147 | 0.00745 | -0.003 | 19.698
1.5 | 0.22 | 0.00775 | -0.004 | 28.407
2 | 0.293 | 0.0078 | -0.005 | 37.608
2.5 | 0.366 | 0.0081 | -0.006 | 45.117
3 | 0.438 | 0.00824 | -0.008 | 53.214
3.5 | 0.511 | 0.00837 | -0.009 | 61.029
4 | 0.583 | 0.00853 | -0.01 | 68.333
4.5 | 0.655 | 0.00871 | -0.012 | 75.201
5 | 0.726 | 0.00907 | -0.013 | 79.992
5.5 | 0.795 | 0.0101 | -0.014 | 78.755
6 | 0.863 | 0.01137 | -0.015 | 75.947
6.5 | 0.909 | 0.01432 | -0.016 | 63.496
7 | 0.966 | 0.01523 | -0.018 | 63.447
7.5 | 1.016 | 0.01755 | -0.019 | 57.887
8 | 1.061 | 0.01897 | -0.02 | 55.934
8.5 | 1.097 | 0.02083 | -0.021 | 52.65
9 | 1.118 | 0.02291 | -0.022 | 48.806
9.5 | 1.114 | 0.0253 | -0.023 | 44.025
10 | 1.056 | 0.02908 | -0.024 | 36.307
10.5 | 0.701 | 0.03763 | -0.024 | 18.621
11 | 0.641 | 0.08219 | -0.013 | 7.794
11.5 | 0.673 | 0.0867 | -0.016 | 7.768
12 | 0.697 | 0.09608 | -0.014 | 7.256
12.5 | 0.726 | 0.10324 | -0.015 | 7.031
13 | 0.756 | 0.11112 | -0.016 | 6.804
13.5 | 0.788 | 0.11882 | -0.019 | 6.63
14 | 0.815 | 0.1233 | -0.019 | 6.61
14.5 | 0.844 | 0.12838 | -0.019 | 6.571
15 | 0.873 | 0.13391 | -0.021 | 6.521
15.5 | 0.905 | 0.13593 | -0.023 | 6.661
16 | 0.936 | 0.14278 | -0.024 | 6.559
16.5 | 0.963 | 0.15666 | -0.024 | 6.147
17 | 0.988 | 0.15375 | -0.024 | 6.429
17.5 | 1.017 | 0.16244 | -0.025 | 6.258
18 | 1.045 | 0.16373 | -0.026 | 6.385
18.5 | 1.075 | 0.16957 | -0.027 | 6.342
19 | 1.108 | 0.17407 | -0.029 | 6.363
19.5 | 1.138 | 0.18256 | -0.03 | 6.235
20 | 1.161 | 0.18027 | -0.029 | 6.438

## 56. Re 2M Mach 0.50 (2)
BIGFOIL.COM POLAR EXPORT
GA 35A019
GA 35A019 |  |  |  | Cl Max: | 1.0893 | at alpha= | 12.5 | deg
XFOIL ncrit=9 |  |  |  | L/D Max: | 84.8718 | at alpha= | 5 | deg
Re: | 2000000 |  |  | Cd Min: | 0.15249 | at alpha= | 17.5 | deg
Mach: | 0.5 |  |  | Cl=0 at alpha= | 0 | deg
|  |  |  | @ Cl=0.1, Cd= | 0.0062893
|  |  |  | @ Cl=0.4, Cd= | 0.0065578
|  |  |  | @ Cl=0.6, Cd= | 0.0072002
alpha (deg) | Cl | Cd | Cm | Cl/Cd
-17.5 | -0.8718 | 0.1522 | -0.013 | -5.728
-17 | -0.8949 | 0.13935 | -0.0209 | -6.422
-16.5 | -0.9213 | 0.12663 | -0.0283 | -7.2755
-16 | -0.9502 | 0.11435 | -0.0349 | -8.3096
-15.5 | -0.9796 | 0.10254 | -0.0407 | -9.5533
-15 | -1.0088 | 0.09137 | -0.0454 | -11.0408
-14.5 | -1.0337 | 0.08118 | -0.049 | -12.7334
-14 | -1.0544 | 0.07185 | -0.0515 | -14.675
-13.5 | -1.0707 | 0.06339 | -0.0529 | -16.8907
-13 | -1.0819 | 0.05575 | -0.0534 | -19.4063
-12.5 | -1.0874 | 0.04888 | -0.0531 | -22.2463
-12 | -1.0865 | 0.04282 | -0.052 | -25.3737
-11.5 | -1.0804 | 0.03744 | -0.0504 | -28.8568
-11 | -1.0687 | 0.03323 | -0.0475 | -32.1607
-10.5 | -1.0521 | 0.02939 | -0.0446 | -35.7979
-10 | -1.0289 | 0.02595 | -0.0419 | -39.6493
-9.5 | -1.0015 | 0.02283 | -0.0392 | -43.8677
-9 | -0.9699 | 0.02008 | -0.0365 | -48.3018
-8.5 | -0.9358 | 0.0176 | -0.0337 | -53.1705
-8 | -0.8992 | 0.01547 | -0.0307 | -58.1254
-7.5 | -0.8599 | 0.01373 | -0.0274 | -62.6293
-7 | -0.8197 | 0.01228 | -0.0236 | -66.7508
-6.5 | -0.7797 | 0.01104 | -0.0192 | -70.625
-6 | -0.7441 | 0.00999 | -0.0135 | -74.4845
-5.5 | -0.7034 | 0.00892 | -0.0087 | -78.8565
-5 | -0.6619 | 0.0078 | -0.004 | -84.859
-4.5 | -0.6043 | 0.00722 | -0.0018 | -83.6981
-4 | -0.5399 | 0.00693 | -0.0007 | -77.9076
-3.5 | -0.4744 | 0.00674 | 0.0001 | -70.3858
-3 | -0.4074 | 0.00657 | 0.0004 | -62.0091
-2.5 | -0.34 | 0.00646 | 0.0006 | -52.6316
-2 | -0.2723 | 0.0064 | 0.0007 | -42.5469
-1.5 | -0.2036 | 0.00635 | 0.0005 | -32.063
-1 | -0.1366 | 0.0063 | 0.0005 | -21.6825
-0.5 | -0.068 | 0.00628 | 0.0002 | -10.828
0 | 0 | 0.00628 | 0 | 0
0.5 | 0.068 | 0.00628 | -0.0002 | 10.828
1 | 0.1367 | 0.0063 | -0.0005 | 21.6984
1.5 | 0.2036 | 0.00635 | -0.0005 | 32.063
2 | 0.2724 | 0.0064 | -0.0007 | 42.5625
2.5 | 0.3401 | 0.00646 | -0.0006 | 52.6471
3 | 0.4075 | 0.00657 | -0.0004 | 62.0244
3.5 | 0.4745 | 0.00674 | -0.0001 | 70.4006
4 | 0.54 | 0.00693 | 0.0007 | 77.9221
4.5 | 0.6044 | 0.00722 | 0.0017 | 83.7119
5 | 0.662 | 0.0078 | 0.004 | 84.8718
5.5 | 0.7036 | 0.00892 | 0.0087 | 78.8789
6 | 0.7444 | 0.00999 | 0.0135 | 74.5145
6.5 | 0.7801 | 0.01104 | 0.0191 | 70.6612
7 | 0.8202 | 0.01229 | 0.0235 | 66.7372
7.5 | 0.8606 | 0.01372 | 0.0272 | 62.7259
8 | 0.9001 | 0.01547 | 0.0305 | 58.1836
8.5 | 0.9369 | 0.01759 | 0.0335 | 53.2632
9 | 0.9711 | 0.02007 | 0.0363 | 48.3857
9.5 | 1.0029 | 0.02283 | 0.0389 | 43.929
10 | 1.0304 | 0.02595 | 0.0416 | 39.7071
10.5 | 1.0538 | 0.02939 | 0.0443 | 35.8557
11 | 1.0706 | 0.03323 | 0.0472 | 32.2179
11.5 | 1.0822 | 0.03745 | 0.0502 | 28.8972
12 | 1.0884 | 0.04283 | 0.0517 | 25.4121
12.5 | 1.0893 | 0.0489 | 0.0527 | 22.2761
13 | 1.0838 | 0.05579 | 0.053 | 19.4264
13.5 | 1.0726 | 0.06344 | 0.0525 | 16.9073
14 | 1.0563 | 0.07193 | 0.0511 | 14.6851
14.5 | 1.0355 | 0.08128 | 0.0486 | 12.7399
15 | 1.0105 | 0.0915 | 0.045 | 11.0437
15.5 | 0.9812 | 0.10271 | 0.0402 | 9.5531
16 | 0.9517 | 0.11455 | 0.0344 | 8.3082
16.5 | 0.9229 | 0.12685 | 0.0277 | 7.2755
17 | 0.8963 | 0.13962 | 0.0203 | 6.4196
17.5 | 0.8733 | 0.15249 | 0.0124 | 5.7269

## 57. Re 3M Mach 0.00 (1)
BIGFOIL.COM POLAR EXPORT
GA 35A019
GA 35A019 |  |  |  | Cl Max: | 1.446 | at alpha= | 16 | deg
JavaFoil+Calcfoil stall+Eppler ext transition |  |  |  | L/D Max: | 89.246 | at alpha= | 5.5 | deg
Re: | 3000000 |  |  | Cd Min: | 0.00667 | at alpha= | 0.5 | deg
Mach: | 0 |  |  | Cl=0 at alpha= | 0 | deg
|  |  |  | @ Cl=0.1, Cd= | 0.00667
|  |  |  | @ Cl=0.4, Cd= | 0.0072081
|  |  |  | @ Cl=0.6, Cd= | 0.007575
alpha (deg) | Cl | Cd | Cm | Cl/Cd
-20 | -1.354 | 0.07078 | 0.037 | -19.131
-19.5 | -1.377 | 0.06347 | 0.036 | -21.696
-19 | -1.396 | 0.05794 | 0.036 | -24.085
-18.5 | -1.412 | 0.05245 | 0.035 | -26.928
-18 | -1.425 | 0.04823 | 0.035 | -29.552
-17.5 | -1.436 | 0.04418 | 0.034 | -32.499
-17 | -1.443 | 0.0404 | 0.033 | -35.721
-16.5 | -1.446 | 0.03747 | 0.033 | -38.609
-16 | -1.446 | 0.03478 | 0.032 | -41.577
-15.5 | -1.443 | 0.03205 | 0.031 | -45.024
-15 | -1.436 | 0.02988 | 0.03 | -48.051
-14.5 | -1.425 | 0.02789 | 0.03 | -51.096
-14 | -1.41 | 0.02607 | 0.029 | -54.099
-13.5 | -1.392 | 0.02417 | 0.028 | -57.618
-13 | -1.371 | 0.02249 | 0.027 | -60.97
-12.5 | -1.346 | 0.02132 | 0.026 | -63.138
-12 | -1.318 | 0.01992 | 0.025 | -66.151
-11.5 | -1.286 | 0.01886 | 0.025 | -68.196
-11 | -1.251 | 0.01727 | 0.024 | -72.45
-10.5 | -1.213 | 0.01657 | 0.023 | -73.209
-10 | -1.172 | 0.01519 | 0.022 | -77.135
-9.5 | -1.136 | 0.01415 | 0.021 | -80.323
-9 | -1.086 | 0.01297 | 0.02 | -83.73
-8.5 | -1.033 | 0.01248 | 0.019 | -82.795
-8 | -0.978 | 0.01229 | 0.018 | -79.633
-7.5 | -0.922 | 0.01174 | 0.017 | -78.562
-7 | -0.865 | 0.01102 | 0.016 | -78.48
-6.5 | -0.807 | 0.01011 | 0.014 | -79.808
-6 | -0.747 | 0.00893 | 0.013 | -83.694
-5.5 | -0.687 | 0.00781 | 0.012 | -87.93
-5 | -0.626 | 0.00768 | 0.011 | -81.458
-4.5 | -0.564 | 0.00757 | 0.01 | -74.519
-4 | -0.502 | 0.0075 | 0.009 | -66.96
-3.5 | -0.44 | 0.00733 | 0.008 | -59.981
-3 | -0.377 | 0.00721 | 0.007 | -52.359
-2.5 | -0.315 | 0.00706 | 0.006 | -44.586
-2 | -0.252 | 0.00696 | 0.005 | -36.255
-1.5 | -0.189 | 0.00689 | 0.003 | -27.482
-1 | -0.126 | 0.0067 | 0.002 | -18.832
-0.5 | -0.063 | 0.0067 | 0.001 | -9.413
0 | 0 | 0.00673 | 0 | 0
0.5 | 0.064 | 0.00667 | -0.001 | 9.527
1 | 0.127 | 0.00667 | -0.002 | 19.063
1.5 | 0.191 | 0.00685 | -0.003 | 27.828
2 | 0.254 | 0.00692 | -0.005 | 36.72
2.5 | 0.317 | 0.00702 | -0.006 | 45.169
3 | 0.38 | 0.00717 | -0.007 | 53.058
3.5 | 0.443 | 0.00729 | -0.008 | 60.793
4 | 0.506 | 0.00745 | -0.009 | 67.893
4.5 | 0.569 | 0.00752 | -0.01 | 75.588
5 | 0.631 | 0.00763 | -0.011 | 82.66
5.5 | 0.693 | 0.00776 | -0.012 | 89.246
6 | 0.754 | 0.00887 | -0.013 | 85.007
6.5 | 0.814 | 0.01004 | -0.015 | 81.07
7 | 0.873 | 0.01094 | -0.016 | 79.768
7.5 | 0.931 | 0.01165 | -0.017 | 79.878
8 | 0.988 | 0.01219 | -0.018 | 81.007
8.5 | 1.043 | 0.01238 | -0.019 | 84.286
9 | 1.097 | 0.01286 | -0.02 | 85.287
9.5 | 1.148 | 0.01402 | -0.021 | 81.867
10 | 1.172 | 0.01519 | -0.022 | 77.135
10.5 | 1.213 | 0.01657 | -0.023 | 73.209
11 | 1.251 | 0.01727 | -0.024 | 72.45
11.5 | 1.286 | 0.01886 | -0.024 | 68.196
12 | 1.318 | 0.01992 | -0.025 | 66.151
12.5 | 1.346 | 0.02132 | -0.026 | 63.138
13 | 1.371 | 0.02249 | -0.027 | 60.97
13.5 | 1.392 | 0.02417 | -0.028 | 57.618
14 | 1.41 | 0.02607 | -0.029 | 54.099
14.5 | 1.425 | 0.02789 | -0.029 | 51.096
15 | 1.436 | 0.02988 | -0.03 | 48.051
15.5 | 1.443 | 0.03205 | -0.031 | 45.024
16 | 1.446 | 0.03478 | -0.032 | 41.577
16.5 | 1.446 | 0.03747 | -0.032 | 38.609
17 | 1.443 | 0.0404 | -0.033 | 35.721
17.5 | 1.436 | 0.04418 | -0.034 | 32.499
18 | 1.425 | 0.04823 | -0.034 | 29.552
18.5 | 1.412 | 0.05245 | -0.035 | 26.928
19 | 1.396 | 0.05794 | -0.035 | 24.085
19.5 | 1.377 | 0.06347 | -0.036 | 21.696
20 | 1.354 | 0.07078 | -0.036 | 19.131

## 58. Re 3M Mach 0.00 (2)
BIGFOIL.COM POLAR EXPORT
GA 35A019
GA 35A019 |  |  |  | Cl Max: | 1.4889 | at alpha= | 20 | deg
XFOIL ncrit=9 |  |  |  | L/D Max: | 87.2994 | at alpha= | 5 | deg
Re: | 3000000 |  |  | Cd Min: | 0.06503 | at alpha= | -20 | deg
Mach: | 0 |  |  | Cl=0 at alpha= | 0 | deg
|  |  |  | @ Cl=0.1, Cd= | 0.0052618
|  |  |  | @ Cl=0.4, Cd= | 0.0056249
|  |  |  | @ Cl=0.6, Cd= | 0.0069516
alpha (deg) | Cl | Cd | Cm | Cl/Cd
-20 | -1.4845 | 0.06503 | -0.0263 | -22.8279
-19.5 | -1.483 | 0.05948 | -0.0272 | -24.9328
-19 | -1.4789 | 0.05433 | -0.0278 | -27.2207
-18.5 | -1.4706 | 0.04979 | -0.0281 | -29.5361
-18 | -1.4596 | 0.0456 | -0.0282 | -32.0088
-17.5 | -1.4499 | 0.04143 | -0.0281 | -34.9964
-17 | -1.4403 | 0.03737 | -0.0276 | -38.5416
-16.5 | -1.4258 | 0.03394 | -0.0269 | -42.0094
-16 | -1.4082 | 0.03087 | -0.0261 | -45.6171
-15.5 | -1.3874 | 0.02819 | -0.0251 | -49.216
-15 | -1.363 | 0.02583 | -0.0242 | -52.7681
-14.5 | -1.3411 | 0.02335 | -0.0228 | -57.4347
-14 | -1.3138 | 0.02133 | -0.0216 | -61.594
-13.5 | -1.2837 | 0.01957 | -0.0204 | -65.5953
-13 | -1.2541 | 0.01789 | -0.0189 | -70.1006
-12.5 | -1.2211 | 0.01653 | -0.0173 | -73.8717
-11.5 | -1.1516 | 0.01442 | -0.0136 | -79.8613
-11 | -1.1149 | 0.01364 | -0.0115 | -81.7375
-10.5 | -1.076 | 0.01291 | -0.0096 | -83.3462
-9.5 | -0.9963 | 0.01163 | -0.0054 | -85.6664
-9 | -0.9516 | 0.01107 | -0.004 | -85.9621
-8.5 | -0.9051 | 0.01051 | -0.0029 | -86.118
-8 | -0.8571 | 0.01001 | -0.002 | -85.6244
-7.5 | -0.8076 | 0.00953 | -0.0013 | -84.7429
-7 | -0.7589 | 0.00898 | -0.0005 | -84.51
-6 | -0.662 | 0.00777 | 0.0013 | -85.1995
-5.5 | -0.6137 | 0.00714 | 0.0022 | -85.9524
-5 | -0.5656 | 0.00648 | 0.0032 | -87.284
-4.5 | -0.5143 | 0.006 | 0.0038 | -85.7167
-4 | -0.4592 | 0.00581 | 0.0037 | -79.0361
-3.5 | -0.4028 | 0.00563 | 0.0034 | -71.5453
-3 | -0.346 | 0.00553 | 0.003 | -62.5678
-2.5 | -0.2892 | 0.00542 | 0.0027 | -53.3579
-2 | -0.2315 | 0.00535 | 0.0021 | -43.271
-1.5 | -0.1739 | 0.00532 | 0.0017 | -32.688
-1 | -0.1158 | 0.00527 | 0.0011 | -21.9734
-0.5 | -0.0582 | 0.00524 | 0.0006 | -11.1069
0 | 0 | 0.00524 | 0 | 0
0.5 | 0.0583 | 0.00524 | -0.0006 | 11.126
1 | 0.1158 | 0.00527 | -0.0011 | 21.9734
1.5 | 0.174 | 0.00532 | -0.0017 | 32.7068
2 | 0.2315 | 0.00535 | -0.0021 | 43.271
2.5 | 0.2893 | 0.00542 | -0.0027 | 53.3764
3 | 0.346 | 0.00553 | -0.003 | 62.5678
3.5 | 0.4029 | 0.00563 | -0.0034 | 71.5631
4 | 0.4593 | 0.00581 | -0.0037 | 79.0534
4.5 | 0.5143 | 0.00601 | -0.0038 | 85.574
5 | 0.5657 | 0.00648 | -0.0033 | 87.2994
5.5 | 0.6137 | 0.00714 | -0.0022 | 85.9524
6 | 0.6621 | 0.00777 | -0.0013 | 85.2124
7 | 0.759 | 0.00898 | 0.0005 | 84.5212
7.5 | 0.8079 | 0.00953 | 0.0013 | 84.7744
8 | 0.8574 | 0.01001 | 0.0019 | 85.6543
8.5 | 0.9054 | 0.01051 | 0.0028 | 86.1465
9 | 0.9519 | 0.01107 | 0.0039 | 85.9892
9.5 | 0.9969 | 0.01164 | 0.0052 | 85.6443
10 | 1.0365 | 0.01223 | 0.0075 | 84.7506
10.5 | 1.0768 | 0.01291 | 0.0094 | 83.4082
11 | 1.1158 | 0.01364 | 0.0113 | 81.8035
11.5 | 1.1527 | 0.01442 | 0.0134 | 79.9376
12 | 1.1815 | 0.01529 | 0.0168 | 77.2727
12.5 | 1.2223 | 0.01652 | 0.0171 | 73.9891
13 | 1.2555 | 0.01788 | 0.0186 | 70.2181
13.5 | 1.2852 | 0.01956 | 0.0202 | 65.7055
14 | 1.3155 | 0.0213 | 0.0214 | 61.7606
14.5 | 1.3431 | 0.02332 | 0.0225 | 57.5943
15 | 1.3652 | 0.02579 | 0.0238 | 52.9352
15.5 | 1.3898 | 0.02815 | 0.0247 | 49.3712
16 | 1.411 | 0.03081 | 0.0256 | 45.7968
16.5 | 1.4288 | 0.03387 | 0.0264 | 42.1848
17 | 1.4433 | 0.0373 | 0.0271 | 38.6944
17.5 | 1.4532 | 0.04134 | 0.0276 | 35.1524
18 | 1.4633 | 0.04549 | 0.0277 | 32.1675
18.5 | 1.4743 | 0.04968 | 0.0276 | 29.6759
19 | 1.4827 | 0.05423 | 0.0273 | 27.341
19.5 | 1.4872 | 0.05932 | 0.0267 | 25.0708
20 | 1.4889 | 0.06488 | 0.0258 | 22.9485

## 59. Re 3M Mach 0.10 (1)
BIGFOIL.COM POLAR EXPORT
GA 35A019
GA 35A019 |  |  |  | Cl Max: | 1.429 | at alpha= | 15.5 | deg
JavaFoil+Calcfoil stall+Eppler ext transition |  |  |  | L/D Max: | 88.743 | at alpha= | 5.5 | deg
Re: | 3000000 |  |  | Cd Min: | 0.00669 | at alpha= | 0 | deg
Mach: | 0.1 |  |  | Cl=0 at alpha= | 0 | deg
|  |  |  | @ Cl=0.1, Cd= | 0.0067
|  |  |  | @ Cl=0.4, Cd= | 0.0071743
|  |  |  | @ Cl=0.6, Cd= | 0.0075771
alpha (deg) | Cl | Cd | Cm | Cl/Cd
-20 | -1.303 | 0.07561 | 0.036 | -17.235
-19.5 | -1.329 | 0.06827 | 0.036 | -19.464
-19 | -1.354 | 0.06113 | 0.036 | -22.147
-18.5 | -1.374 | 0.05565 | 0.035 | -24.698
-18 | -1.392 | 0.05032 | 0.035 | -27.672
-17.5 | -1.406 | 0.04628 | 0.034 | -30.392
-17 | -1.418 | 0.04233 | 0.033 | -33.496
-16.5 | -1.425 | 0.03868 | 0.033 | -36.854
-16 | -1.429 | 0.03578 | 0.032 | -39.933
-15.5 | -1.429 | 0.03295 | 0.031 | -43.351
-15 | -1.424 | 0.03077 | 0.031 | -46.275
-14.5 | -1.416 | 0.02868 | 0.03 | -49.373
-14 | -1.403 | 0.02668 | 0.029 | -52.595
-13.5 | -1.387 | 0.02471 | 0.028 | -56.151
-13 | -1.368 | 0.02303 | 0.027 | -59.386
-12.5 | -1.345 | 0.02175 | 0.026 | -61.828
-12 | -1.318 | 0.02029 | 0.026 | -64.942
-11.5 | -1.287 | 0.01915 | 0.025 | -67.185
-11 | -1.253 | 0.0175 | 0.024 | -71.575
-10.5 | -1.215 | 0.01676 | 0.023 | -72.486
-10 | -1.174 | 0.01572 | 0.022 | -74.697
-9.5 | -1.141 | 0.01431 | 0.021 | -79.699
-9 | -1.09 | 0.01368 | 0.02 | -79.691
-8.5 | -1.037 | 0.01257 | 0.019 | -82.519
-8 | -0.983 | 0.01239 | 0.018 | -79.314
-7.5 | -0.927 | 0.01182 | 0.017 | -78.376
-7 | -0.869 | 0.01136 | 0.016 | -76.516
-6.5 | -0.81 | 0.01019 | 0.015 | -79.531
-6 | -0.751 | 0.00894 | 0.013 | -83.985
-5.5 | -0.69 | 0.0079 | 0.012 | -87.421
-5 | -0.629 | 0.00766 | 0.011 | -82.148
-4.5 | -0.567 | 0.0076 | 0.01 | -74.586
-4 | -0.505 | 0.00741 | 0.009 | -68.076
-3.5 | -0.442 | 0.00735 | 0.008 | -60.123
-3 | -0.379 | 0.00716 | 0.007 | -52.99
-2.5 | -0.316 | 0.00706 | 0.006 | -44.791
-2 | -0.254 | 0.00699 | 0.005 | -36.25
-1.5 | -0.19 | 0.00687 | 0.003 | -27.687
-1 | -0.127 | 0.00673 | 0.002 | -18.839
-0.5 | -0.063 | 0.00674 | 0.001 | -9.411
0 | 0 | 0.00669 | 0 | 0
0.5 | 0.064 | 0.0067 | -0.001 | 9.526
1 | 0.128 | 0.0067 | -0.002 | 19.071
1.5 | 0.192 | 0.00683 | -0.003 | 28.039
2 | 0.255 | 0.00696 | -0.005 | 36.717
2.5 | 0.319 | 0.00702 | -0.006 | 45.377
3 | 0.382 | 0.00712 | -0.007 | 53.699
3.5 | 0.445 | 0.00731 | -0.008 | 60.942
4 | 0.509 | 0.00737 | -0.009 | 69.029
4.5 | 0.572 | 0.00755 | -0.01 | 75.654
5 | 0.634 | 0.00761 | -0.011 | 83.362
5.5 | 0.696 | 0.00784 | -0.012 | 88.743
6 | 0.757 | 0.00888 | -0.013 | 85.302
6.5 | 0.818 | 0.01012 | -0.015 | 80.801
7 | 0.877 | 0.01128 | -0.016 | 77.754
7.5 | 0.935 | 0.01173 | -0.017 | 79.685
8 | 0.992 | 0.01229 | -0.018 | 80.694
8.5 | 1.047 | 0.01247 | -0.019 | 84.018
9 | 1.101 | 0.01356 | -0.02 | 81.171
9.5 | 1.152 | 0.01418 | -0.021 | 81.222
10 | 1.174 | 0.01572 | -0.022 | 74.697
10.5 | 1.215 | 0.01676 | -0.023 | 72.486
11 | 1.253 | 0.0175 | -0.024 | 71.575
11.5 | 1.287 | 0.01915 | -0.024 | 67.185
12 | 1.318 | 0.02029 | -0.025 | 64.942
12.5 | 1.345 | 0.02175 | -0.026 | 61.828
13 | 1.368 | 0.02303 | -0.027 | 59.386
13.5 | 1.387 | 0.02471 | -0.028 | 56.151
14 | 1.403 | 0.02668 | -0.029 | 52.595
14.5 | 1.416 | 0.02868 | -0.03 | 49.373
15 | 1.424 | 0.03077 | -0.03 | 46.275
15.5 | 1.429 | 0.03295 | -0.031 | 43.351
16 | 1.429 | 0.03578 | -0.032 | 39.933
16.5 | 1.425 | 0.03868 | -0.032 | 36.854
17 | 1.418 | 0.04233 | -0.033 | 33.496
17.5 | 1.406 | 0.04628 | -0.034 | 30.392
18 | 1.392 | 0.05032 | -0.034 | 27.672
18.5 | 1.374 | 0.05565 | -0.035 | 24.698
19 | 1.354 | 0.06113 | -0.035 | 22.147
19.5 | 1.329 | 0.06827 | -0.036 | 19.464
20 | 1.303 | 0.07561 | -0.036 | 17.235

## 60. Re 3M Mach 0.10 (2)
BIGFOIL.COM POLAR EXPORT
GA 35A019
GA 35A019 |  |  |  | Cl Max: | 1.4738 | at alpha= | 19.5 | deg
XFOIL ncrit=9 |  |  |  | L/D Max: | 87.404 | at alpha= | 5 | deg
Re: | 3000000 |  |  | Cd Min: | 0.06895 | at alpha= | -20 | deg
Mach: | 0.1 |  |  | Cl=0 at alpha= | 0 | deg
|  |  |  | @ Cl=0.1, Cd= | 0.0052785
|  |  |  | @ Cl=0.4, Cd= | 0.0056398
|  |  |  | @ Cl=0.6, Cd= | 0.0069566
alpha (deg) | Cl | Cd | Cm | Cl/Cd
-20 | -1.4679 | 0.06895 | -0.0272 | -21.2893
-19.5 | -1.4695 | 0.06291 | -0.0283 | -23.3588
-19 | -1.4672 | 0.05742 | -0.0291 | -25.5521
-18.5 | -1.461 | 0.05253 | -0.0294 | -27.8127
-18 | -1.4523 | 0.04797 | -0.0297 | -30.2752
-17.5 | -1.4411 | 0.04378 | -0.0296 | -32.9169
-17 | -1.4323 | 0.03952 | -0.0292 | -36.2424
-16.5 | -1.4204 | 0.0357 | -0.0286 | -39.7871
-16 | -1.4046 | 0.03236 | -0.0278 | -43.4054
-15.5 | -1.3849 | 0.02949 | -0.0268 | -46.9617
-15 | -1.3618 | 0.02694 | -0.0258 | -50.5494
-14.5 | -1.3396 | 0.0244 | -0.0245 | -54.9016
-14 | -1.3138 | 0.02217 | -0.0232 | -59.2603
-13.5 | -1.2842 | 0.02031 | -0.022 | -63.2299
-13 | -1.2548 | 0.0185 | -0.0205 | -67.827
-12.5 | -1.222 | 0.01705 | -0.0189 | -71.6716
-12 | -1.1825 | 0.01567 | -0.0185 | -75.4627
-11.5 | -1.1534 | 0.01475 | -0.0151 | -78.1966
-11 | -1.1166 | 0.01391 | -0.013 | -80.2732
-10.5 | -1.0783 | 0.01313 | -0.0109 | -82.1249
-10 | -1.0382 | 0.01241 | -0.0089 | -83.6583
-9 | -0.9552 | 0.01119 | -0.0049 | -85.3619
-8.5 | -0.9092 | 0.0106 | -0.0036 | -85.7736
-8 | -0.8609 | 0.0101 | -0.0026 | -85.2376
-7.5 | -0.8116 | 0.0096 | -0.0018 | -84.5417
-7 | -0.7624 | 0.00906 | -0.001 | -84.1501
-6.5 | -0.7145 | 0.00845 | 0.0001 | -84.5562
-6 | -0.6656 | 0.00782 | 0.001 | -85.1151
-5.5 | -0.6169 | 0.00719 | 0.002 | -85.7997
-5 | -0.5689 | 0.00651 | 0.0031 | -87.3886
-4.5 | -0.5173 | 0.00603 | 0.0036 | -85.7877
-4 | -0.462 | 0.00582 | 0.0036 | -79.3814
-3.5 | -0.4052 | 0.00566 | 0.0033 | -71.5901
-3 | -0.348 | 0.00554 | 0.003 | -62.8159
-2.5 | -0.291 | 0.00544 | 0.0026 | -53.4926
-2 | -0.2329 | 0.00537 | 0.0021 | -43.3706
-1.5 | -0.1749 | 0.00534 | 0.0016 | -32.7528
-1 | -0.1166 | 0.00529 | 0.0011 | -22.0416
-0.5 | -0.0586 | 0.00525 | 0.0006 | -11.1619
0 | 0 | 0.00526 | 0 | 0
0.5 | 0.0586 | 0.00525 | -0.0006 | 11.1619
1 | 0.1166 | 0.00529 | -0.0011 | 22.0416
1.5 | 0.1749 | 0.00534 | -0.0016 | 32.7528
2 | 0.2329 | 0.00537 | -0.0021 | 43.3706
2.5 | 0.2911 | 0.00544 | -0.0027 | 53.511
3 | 0.348 | 0.00554 | -0.003 | 62.8159
3.5 | 0.4053 | 0.00565 | -0.0033 | 71.7345
4 | 0.4621 | 0.00582 | -0.0036 | 79.3986
4.5 | 0.5173 | 0.00603 | -0.0037 | 85.7877
5 | 0.569 | 0.00651 | -0.0031 | 87.404
5.5 | 0.6169 | 0.0072 | -0.002 | 85.6806
6 | 0.6657 | 0.00782 | -0.001 | 85.1279
6.5 | 0.7146 | 0.00845 | -0.0001 | 84.568
7 | 0.7626 | 0.00906 | 0.0009 | 84.1722
7.5 | 0.8119 | 0.0096 | 0.0018 | 84.5729
8 | 0.8612 | 0.0101 | 0.0026 | 85.2673
8.5 | 0.9096 | 0.0106 | 0.0035 | 85.8113
9 | 0.9556 | 0.01119 | 0.0048 | 85.3977
10 | 1.0389 | 0.01241 | 0.0088 | 83.7147
10.5 | 1.0791 | 0.01313 | 0.0108 | 82.1858
11 | 1.1176 | 0.01391 | 0.0128 | 80.3451
11.5 | 1.1545 | 0.01474 | 0.0149 | 78.3243
12 | 1.1837 | 0.01566 | 0.0183 | 75.5875
12.5 | 1.2233 | 0.01703 | 0.0187 | 71.8321
13 | 1.2563 | 0.01849 | 0.0202 | 67.9448
13.5 | 1.2858 | 0.02028 | 0.0217 | 63.4024
14 | 1.3157 | 0.02214 | 0.0229 | 59.4264
14.5 | 1.3416 | 0.02437 | 0.0242 | 55.0513
15 | 1.3642 | 0.0269 | 0.0254 | 50.7138
15.5 | 1.3875 | 0.02944 | 0.0264 | 47.1298
16 | 1.4073 | 0.03231 | 0.0274 | 43.5562
16.5 | 1.4235 | 0.03562 | 0.0281 | 39.9635
17 | 1.4352 | 0.03946 | 0.0288 | 36.371
17.5 | 1.4447 | 0.04367 | 0.0292 | 33.0822
18 | 1.456 | 0.04785 | 0.0292 | 30.4284
18.5 | 1.4649 | 0.05242 | 0.0289 | 27.9454
19 | 1.4709 | 0.05733 | 0.0285 | 25.6567
19.5 | 1.4738 | 0.06276 | 0.0278 | 23.4831
20 | 1.4723 | 0.0688 | 0.0267 | 21.3997

## 61. Re 3M Mach 0.25 (1)
BIGFOIL.COM POLAR EXPORT
GA 35A019
GA 35A019 |  |  |  | Cl Max: | 1.342 | at alpha= | 13.5 | deg
JavaFoil+Calcfoil stall+Eppler ext transition |  |  |  | L/D Max: | 82.963 | at alpha= | 5.5 | deg
Re: | 3000000 |  |  | Cd Min: | 0.00671 | at alpha= | 0 | deg
Mach: | 0.25 |  |  | Cl=0 at alpha= | 0 | deg
|  |  |  | @ Cl=0.1, Cd= | 0.0067309
|  |  |  | @ Cl=0.4, Cd= | 0.0072505
|  |  |  | @ Cl=0.6, Cd= | 0.0077267
alpha (deg) | Cl | Cd | Cm | Cl/Cd
-19 | -0.964 | 0.11823 | 0.031 | -8.157
-18.5 | -1.038 | 0.09258 | 0.033 | -11.215
-18 | -1.1 | 0.07736 | 0.033 | -14.222
-17.5 | -1.155 | 0.06597 | 0.033 | -17.5
-17 | -1.203 | 0.05659 | 0.033 | -21.259
-16.5 | -1.243 | 0.05007 | 0.033 | -24.83
-16 | -1.277 | 0.04457 | 0.032 | -28.652
-15.5 | -1.304 | 0.03998 | 0.032 | -32.607
-15 | -1.324 | 0.03626 | 0.031 | -36.509
-14.5 | -1.337 | 0.03322 | 0.03 | -40.236
-14 | -1.342 | 0.03049 | 0.029 | -44.032
-13.5 | -1.342 | 0.02815 | 0.029 | -47.676
-13 | -1.335 | 0.02605 | 0.028 | -51.259
-12.5 | -1.324 | 0.02436 | 0.027 | -54.346
-12 | -1.306 | 0.02255 | 0.026 | -57.926
-11.5 | -1.283 | 0.02111 | 0.025 | -60.787
-11 | -1.256 | 0.01933 | 0.024 | -64.966
-10.5 | -1.224 | 0.01821 | 0.023 | -67.214
-10 | -1.187 | 0.01671 | 0.022 | -71.029
-9.5 | -1.146 | 0.01552 | 0.021 | -73.885
-9 | -1.103 | 0.01461 | 0.02 | -75.494
-8.5 | -1.06 | 0.01369 | 0.019 | -77.446
-8 | -1.006 | 0.01256 | 0.018 | -80.092
-7.5 | -0.949 | 0.01236 | 0.017 | -76.777
-7 | -0.891 | 0.0118 | 0.016 | -75.515
-6.5 | -0.831 | 0.01109 | 0.015 | -74.955
-6 | -0.771 | 0.00961 | 0.014 | -80.188
-5.5 | -0.709 | 0.00867 | 0.013 | -81.693
-5 | -0.646 | 0.00792 | 0.012 | -81.574
-4.5 | -0.582 | 0.00764 | 0.01 | -76.218
-4 | -0.518 | 0.00752 | 0.009 | -68.955
-3.5 | -0.454 | 0.00736 | 0.008 | -61.709
-3 | -0.389 | 0.00727 | 0.007 | -53.571
-2.5 | -0.325 | 0.00717 | 0.006 | -45.32
-2 | -0.26 | 0.00706 | 0.005 | -36.884
-1.5 | -0.195 | 0.00696 | 0.003 | -28.093
-1 | -0.13 | 0.00678 | 0.002 | -19.209
-0.5 | -0.065 | 0.00675 | 0.001 | -9.656
0 | 0 | 0.00671 | 0 | 0
0.5 | 0.066 | 0.00671 | -0.001 | 9.776
1 | 0.131 | 0.00675 | -0.002 | 19.452
1.5 | 0.197 | 0.00692 | -0.003 | 28.459
2 | 0.262 | 0.00702 | -0.005 | 37.372
2.5 | 0.327 | 0.00713 | -0.006 | 45.931
3 | 0.393 | 0.00723 | -0.007 | 54.309
3.5 | 0.458 | 0.00742 | -0.008 | 61.708
4 | 0.522 | 0.00747 | -0.009 | 69.95
4.5 | 0.587 | 0.00768 | -0.01 | 76.484
5 | 0.651 | 0.00791 | -0.012 | 82.296
5.5 | 0.715 | 0.00861 | -0.013 | 82.963
6 | 0.777 | 0.00942 | -0.014 | 82.555
6.5 | 0.839 | 0.01101 | -0.015 | 76.168
7 | 0.899 | 0.01171 | -0.016 | 76.763
7.5 | 0.958 | 0.01227 | -0.017 | 78.082
8 | 1.015 | 0.01245 | -0.018 | 81.529
8.5 | 1.071 | 0.01358 | -0.02 | 78.865
9 | 1.103 | 0.01461 | -0.02 | 75.494
9.5 | 1.146 | 0.01552 | -0.021 | 73.885
10 | 1.187 | 0.01671 | -0.022 | 71.029
10.5 | 1.224 | 0.01821 | -0.023 | 67.214
11 | 1.256 | 0.01933 | -0.024 | 64.966
11.5 | 1.283 | 0.02111 | -0.025 | 60.787
12 | 1.306 | 0.02255 | -0.026 | 57.926
12.5 | 1.324 | 0.02436 | -0.027 | 54.346
13 | 1.335 | 0.02605 | -0.028 | 51.259
13.5 | 1.342 | 0.02815 | -0.028 | 47.676
14 | 1.342 | 0.03049 | -0.029 | 44.032
14.5 | 1.337 | 0.03322 | -0.03 | 40.236
15 | 1.324 | 0.03626 | -0.031 | 36.509
15.5 | 1.304 | 0.03998 | -0.031 | 32.607
16 | 1.277 | 0.04457 | -0.032 | 28.652
16.5 | 1.243 | 0.05007 | -0.032 | 24.83
17 | 1.203 | 0.05659 | -0.033 | 21.259
17.5 | 1.155 | 0.06554 | -0.033 | 17.626
18 | 1.1 | 0.07751 | -0.033 | 14.188
18.5 | 1.038 | 0.09258 | -0.033 | 11.215

## 62. Re 3M Mach 0.25 (2)
BIGFOIL.COM POLAR EXPORT
GA 35A019
GA 35A019 |  |  |  | Cl Max: | 1.3956 | at alpha= | 18 | deg
XFOIL ncrit=9 |  |  |  | L/D Max: | 87.1025 | at alpha= | 5 | deg
Re: | 3000000 |  |  | Cd Min: | 0.09418 | at alpha= | -20 | deg
Mach: | 0.25 |  |  | Cl=0 at alpha= | 0 | deg
|  |  |  | @ Cl=0.1, Cd= | 0.0053531
|  |  |  | @ Cl=0.4, Cd= | 0.0057287
|  |  |  | @ Cl=0.6, Cd= | 0.0069353
alpha (deg) | Cl | Cd | Cm | Cl/Cd
-20 | -1.3488 | 0.09418 | -0.0279 | -14.3215
-19.5 | -1.3664 | 0.08527 | -0.0308 | -16.0244
-19 | -1.38 | 0.07713 | -0.033 | -17.8919
-18.5 | -1.387 | 0.06996 | -0.0346 | -19.8256
-18 | -1.3918 | 0.06323 | -0.0357 | -22.0117
-17.5 | -1.3907 | 0.05731 | -0.0363 | -24.2663
-17 | -1.3872 | 0.0518 | -0.0365 | -26.7799
-16.5 | -1.3781 | 0.04698 | -0.0364 | -29.3338
-16 | -1.3716 | 0.0421 | -0.036 | -32.5796
-15.5 | -1.3614 | 0.03774 | -0.0352 | -36.0731
-15 | -1.3463 | 0.03397 | -0.0342 | -39.632
-14.5 | -1.3275 | 0.03065 | -0.033 | -43.3116
-14 | -1.3045 | 0.02779 | -0.0316 | -46.9413
-13.5 | -1.283 | 0.02489 | -0.03 | -51.5468
-13 | -1.2561 | 0.02246 | -0.0284 | -55.9261
-12.5 | -1.2262 | 0.02032 | -0.0268 | -60.3445
-12 | -1.1942 | 0.01838 | -0.0252 | -64.9728
-11.5 | -1.1623 | 0.01691 | -0.0227 | -68.7345
-11 | -1.1271 | 0.01564 | -0.0204 | -72.0652
-10.5 | -1.0895 | 0.01451 | -0.0182 | -75.0861
-10 | -1.0506 | 0.0135 | -0.0159 | -77.8222
-9.5 | -1.0107 | 0.01261 | -0.0134 | -80.1507
-9 | -0.9686 | 0.01183 | -0.0111 | -81.8766
-8.5 | -0.9282 | 0.01115 | -0.0082 | -83.2466
-8 | -0.8814 | 0.01055 | -0.0063 | -83.545
-7 | -0.7823 | 0.00943 | -0.0036 | -82.9586
-6.5 | -0.7334 | 0.00878 | -0.0021 | -83.5308
-6 | -0.684 | 0.00814 | -0.0008 | -84.0295
-5.5 | -0.6346 | 0.00745 | 0.0006 | -85.1812
-5 | -0.5861 | 0.00673 | 0.002 | -87.0877
-4.5 | -0.5344 | 0.00616 | 0.003 | -86.7532
-4 | -0.4773 | 0.00591 | 0.0032 | -80.7614
-3.5 | -0.4189 | 0.00577 | 0.003 | -72.5997
-3 | -0.3593 | 0.00564 | 0.0027 | -63.7057
-2.5 | -0.3004 | 0.00553 | 0.0024 | -54.3219
-2 | -0.2405 | 0.00547 | 0.002 | -43.9671
-1.5 | -0.1806 | 0.0054 | 0.0015 | -33.4444
-0.5 | -0.0604 | 0.00533 | 0.0005 | -11.3321
0 | 0 | 0.00535 | 0 | 0
0.5 | 0.0604 | 0.00533 | -0.0006 | 11.3321
1.5 | 0.1806 | 0.0054 | -0.0015 | 33.4444
2.5 | 0.3005 | 0.00553 | -0.0024 | 54.34
3 | 0.3594 | 0.00564 | -0.0027 | 63.7234
3.5 | 0.4189 | 0.00577 | -0.003 | 72.5997
4 | 0.4774 | 0.00591 | -0.0032 | 80.7783
4.5 | 0.5344 | 0.00616 | -0.0031 | 86.7532
5 | 0.5862 | 0.00673 | -0.0021 | 87.1025
5.5 | 0.6346 | 0.00745 | -0.0006 | 85.1812
6 | 0.6842 | 0.00814 | 0.0008 | 84.0541
6.5 | 0.7336 | 0.00878 | 0.0021 | 83.5535
7 | 0.7825 | 0.00943 | 0.0035 | 82.9799
8 | 0.8818 | 0.01055 | 0.0062 | 83.5829
8.5 | 0.9287 | 0.01115 | 0.008 | 83.2915
9 | 0.9693 | 0.01183 | 0.0109 | 81.9358
9.5 | 1.0114 | 0.01261 | 0.0133 | 80.2062
10 | 1.0514 | 0.0135 | 0.0157 | 77.8815
10.5 | 1.0905 | 0.01451 | 0.018 | 75.1551
11 | 1.1282 | 0.01563 | 0.0202 | 72.1817
11.5 | 1.1636 | 0.0169 | 0.0224 | 68.8521
12.5 | 1.2276 | 0.02031 | 0.0266 | 60.4431
13 | 1.2578 | 0.02243 | 0.0282 | 56.0767
13.5 | 1.285 | 0.02487 | 0.0297 | 51.6687
14 | 1.3068 | 0.02775 | 0.0313 | 47.0919
14.5 | 1.3299 | 0.03062 | 0.0326 | 43.4324
15 | 1.349 | 0.03392 | 0.0338 | 39.77
15.5 | 1.3642 | 0.03769 | 0.0348 | 36.1953
16 | 1.3743 | 0.04207 | 0.0356 | 32.667
16.5 | 1.3815 | 0.0469 | 0.036 | 29.4563
17 | 1.3907 | 0.05171 | 0.0361 | 26.8942
17.5 | 1.3943 | 0.05723 | 0.0358 | 24.3631
18 | 1.3956 | 0.06315 | 0.0352 | 22.0998
18.5 | 1.3908 | 0.06988 | 0.0341 | 19.9027
19 | 1.3839 | 0.07706 | 0.0325 | 17.9587
19.5 | 1.3704 | 0.08521 | 0.0303 | 16.0826
20 | 1.3528 | 0.09413 | 0.0274 | 14.3716

## 63. Re 3M Mach 0.50 (1)
BIGFOIL.COM POLAR EXPORT
GA 35A019
GA 35A019 |  |  |  | Cl Max: | 1.162 | at alpha= | 20 | deg
JavaFoil+Calcfoil stall+Eppler ext transition |  |  |  | L/D Max: | 78.29 | at alpha= | 5 | deg
Re: | 3000000 |  |  | Cd Min: | 0.00701 | at alpha= | 0.5 | deg
Mach: | 0.5 |  |  | Cl=0 at alpha= | 0 | deg
|  |  |  | @ Cl=0.1, Cd= | 0.0070136
|  |  |  | @ Cl=0.4, Cd= | 0.0077831
|  |  |  | @ Cl=0.6, Cd= | 0.0082707
alpha (deg) | Cl | Cd | Cm | Cl/Cd
-20 | -1.162 | 0.17 | 0.03 | -6.835
-19.5 | -1.146 | 0.1688 | 0.032 | -6.789
-19 | -1.117 | 0.15894 | 0.031 | -7.029
-18.5 | -1.081 | 0.15651 | 0.029 | -6.908
-18 | -1.047 | 0.15398 | 0.026 | -6.801
-17.5 | -1.018 | 0.15056 | 0.025 | -6.762
-17 | -0.989 | 0.14477 | 0.025 | -6.834
-16.5 | -0.964 | 0.15238 | 0.025 | -6.329
-16 | -0.94 | 0.13572 | 0.025 | -6.924
-15.5 | -0.909 | 0.12946 | 0.024 | -7.024
-15 | -0.878 | 0.12289 | 0.022 | -7.142
-14.5 | -0.845 | 0.12024 | 0.02 | -7.025
-14 | -0.816 | 0.11625 | 0.019 | -7.016
-13.5 | -0.79 | 0.11421 | 0.019 | -6.915
-13 | -0.759 | 0.10453 | 0.018 | -7.263
-12.5 | -0.726 | 0.09765 | 0.015 | -7.438
-12 | -0.697 | 0.09141 | 0.014 | -7.629
-11.5 | -0.736 | 0.05208 | 0.025 | -14.138
-11 | -0.647 | 0.07913 | 0.016 | -8.176
-10.5 | -0.706 | 0.03428 | 0.025 | -20.608
-10 | -1.06 | 0.02641 | 0.024 | -40.154
-9.5 | -1.118 | 0.02334 | 0.023 | -47.917
-9 | -1.123 | 0.02117 | 0.022 | -53.039
-8.5 | -1.102 | 0.01909 | 0.021 | -57.709
-8 | -1.066 | 0.01754 | 0.02 | -60.741
-7.5 | -1.022 | 0.01496 | 0.019 | -68.324
-7 | -0.97 | 0.01435 | 0.018 | -67.573
-6.5 | -0.919 | 0.01333 | 0.017 | -68.982
-6 | -0.855 | 0.01237 | 0.015 | -69.119
-5.5 | -0.788 | 0.01055 | 0.014 | -74.666
-5 | -0.719 | 0.00948 | 0.013 | -75.893
-4.5 | -0.649 | 0.00835 | 0.012 | -77.774
-4 | -0.578 | 0.00807 | 0.01 | -71.607
-3.5 | -0.507 | 0.00781 | 0.009 | -64.88
-3 | -0.435 | 0.00768 | 0.008 | -56.581
-2.5 | -0.363 | 0.0078 | 0.006 | -46.51
-2 | -0.291 | 0.00748 | 0.005 | -38.91
-1.5 | -0.218 | 0.00736 | 0.004 | -29.648
-1 | -0.146 | 0.00706 | 0.003 | -20.63
-0.5 | -0.073 | 0.00705 | 0.001 | -10.323
0 | 0 | 0.00706 | 0 | 0
0.5 | 0.073 | 0.00701 | -0.001 | 10.466
1 | 0.147 | 0.00702 | -0.003 | 20.919
1.5 | 0.22 | 0.00732 | -0.004 | 30.074
2 | 0.293 | 0.00743 | -0.005 | 39.478
2.5 | 0.366 | 0.00775 | -0.006 | 47.192
3 | 0.438 | 0.00782 | -0.008 | 56.05
3.5 | 0.511 | 0.00803 | -0.009 | 63.596
4 | 0.583 | 0.00824 | -0.01 | 70.793
4.5 | 0.655 | 0.00837 | -0.012 | 78.253
5 | 0.726 | 0.00927 | -0.013 | 78.29
5.5 | 0.795 | 0.01037 | -0.014 | 76.702
6 | 0.863 | 0.01208 | -0.015 | 71.432
6.5 | 0.928 | 0.01322 | -0.017 | 70.232
7 | 0.969 | 0.01424 | -0.018 | 68.065
7.5 | 1.02 | 0.01626 | -0.019 | 62.723
8 | 1.066 | 0.01718 | -0.02 | 62.025
8.5 | 1.102 | 0.01918 | -0.021 | 57.428
9 | 1.123 | 0.02117 | -0.022 | 53.039
9.5 | 1.118 | 0.02334 | -0.023 | 47.917
10 | 1.06 | 0.02641 | -0.024 | 40.154
10.5 | 0.708 | 0.03311 | -0.025 | 21.379
11 | 0.652 | 0.07609 | -0.017 | 8.563
11.5 | 0.74 | 0.0508 | -0.025 | 14.563
12 | 0.697 | 0.09263 | -0.014 | 7.53
12.5 | 0.726 | 0.09765 | -0.015 | 7.438
13 | 0.759 | 0.10346 | -0.018 | 7.339
13.5 | 0.79 | 0.11345 | -0.019 | 6.966
14 | 0.816 | 0.11602 | -0.019 | 7.03
14.5 | 0.845 | 0.12026 | -0.02 | 7.023
15 | 0.877 | 0.12434 | -0.022 | 7.056
15.5 | 0.91 | 0.12833 | -0.024 | 7.089
16 | 0.94 | 0.13507 | -0.025 | 6.961
16.5 | 0.964 | 0.15294 | -0.025 | 6.306
17 | 0.989 | 0.14463 | -0.024 | 6.84
17.5 | 1.018 | 0.1485 | -0.025 | 6.855
18 | 1.047 | 0.15517 | -0.026 | 6.748
18.5 | 1.081 | 0.15836 | -0.028 | 6.823
19 | 1.116 | 0.16099 | -0.03 | 6.933
19.5 | 1.145 | 0.17172 | -0.031 | 6.668
20 | 1.162 | 0.17335 | -0.03 | 6.704

## 64. Re 3M Mach 0.50 (2)
BIGFOIL.COM POLAR EXPORT
GA 35A019
GA 35A019 |  |  |  | Cl Max: | 1.152 | at alpha= | 12.5 | deg
XFOIL ncrit=9 |  |  |  | L/D Max: | 88.4672 | at alpha= | 4.5 | deg
Re: | 3000000 |  |  | Cd Min: | 0.14567 | at alpha= | 17.5 | deg
Mach: | 0.5 |  |  | Cl=0 at alpha= | 0 | deg
|  |  |  | @ Cl=0.1, Cd= | 0.0057135
|  |  |  | @ Cl=0.4, Cd= | 0.0060369
|  |  |  | @ Cl=0.6, Cd= | 0.0068105
alpha (deg) | Cl | Cd | Cm | Cl/Cd
-17.5 | -0.92 | 0.14538 | -0.0179 | -6.3282
-17 | -0.9468 | 0.13254 | -0.0257 | -7.1435
-16.5 | -0.9768 | 0.12001 | -0.0327 | -8.1393
-16 | -1.0086 | 0.10782 | -0.0391 | -9.3545
-15.5 | -1.0377 | 0.09653 | -0.0442 | -10.75
-15 | -1.0648 | 0.08591 | -0.0484 | -12.3944
-14.5 | -1.0909 | 0.07594 | -0.0515 | -14.3653
-14 | -1.1142 | 0.06671 | -0.0535 | -16.7021
-13.5 | -1.1327 | 0.0583 | -0.0544 | -19.4288
-13 | -1.1451 | 0.05079 | -0.0544 | -22.5458
-12.5 | -1.1501 | 0.0442 | -0.0534 | -26.0204
-12 | -1.1466 | 0.03852 | -0.0518 | -29.7664
-11.5 | -1.1395 | 0.03407 | -0.0485 | -33.4458
-11 | -1.1224 | 0.03002 | -0.0459 | -37.3884
-10.5 | -1.0984 | 0.02651 | -0.0431 | -41.4334
-10 | -1.0698 | 0.02338 | -0.0403 | -45.7571
-9.5 | -1.0369 | 0.02062 | -0.0375 | -50.2861
-9 | -1.0012 | 0.01813 | -0.0348 | -55.2234
-8.5 | -0.9622 | 0.01597 | -0.0319 | -60.2505
-8 | -0.9218 | 0.01413 | -0.0288 | -65.2371
-6.5 | -0.7904 | 0.01041 | -0.0176 | -75.927
-6 | -0.7497 | 0.00958 | -0.0125 | -78.2568
-5.5 | -0.7021 | 0.0087 | -0.0087 | -80.7011
-5 | -0.6551 | 0.00776 | -0.0048 | -84.4201
-4.5 | -0.6059 | 0.00685 | -0.0013 | -88.4526
-4 | -0.5437 | 0.00644 | 0.0001 | -84.4255
-3.5 | -0.4782 | 0.00621 | 0.0008 | -77.0048
-3 | -0.4103 | 0.00606 | 0.001 | -67.7063
-2.5 | -0.3432 | 0.00591 | 0.0012 | -58.0711
-2 | -0.2749 | 0.00585 | 0.0012 | -46.9915
-1.5 | -0.2059 | 0.00577 | 0.0009 | -35.6846
-1 | -0.1381 | 0.00573 | 0.0008 | -24.1012
-0.5 | -0.0689 | 0.0057 | 0.0004 | -12.0877
0 | 0 | 0.0057 | 0 | 0
0.5 | 0.0689 | 0.0057 | -0.0004 | 12.0877
1 | 0.1381 | 0.00573 | -0.0008 | 24.1012
1.5 | 0.206 | 0.00577 | -0.0009 | 35.7019
2 | 0.275 | 0.00585 | -0.0012 | 47.0085
2.5 | 0.3433 | 0.00591 | -0.0012 | 58.088
3 | 0.4103 | 0.00606 | -0.001 | 67.7063
3.5 | 0.4782 | 0.00621 | -0.0008 | 77.0048
4 | 0.5438 | 0.00644 | -0.0001 | 84.441
4.5 | 0.606 | 0.00685 | 0.0013 | 88.4672
5 | 0.6553 | 0.00776 | 0.0048 | 84.4459
5.5 | 0.7023 | 0.0087 | 0.0086 | 80.7241
6 | 0.75 | 0.00958 | 0.0125 | 78.2881
6.5 | 0.7908 | 0.01041 | 0.0176 | 75.9654
7 | 0.8357 | 0.01145 | 0.0216 | 72.9869
8 | 0.9227 | 0.01413 | 0.0287 | 65.3008
8.5 | 0.9633 | 0.01596 | 0.0318 | 60.3571
9 | 1.0024 | 0.01812 | 0.0346 | 55.3201
9.5 | 1.0383 | 0.02061 | 0.0373 | 50.3785
10 | 1.0714 | 0.02337 | 0.0401 | 45.8451
10.5 | 1.0999 | 0.02651 | 0.0428 | 41.49
11 | 1.1242 | 0.03001 | 0.0456 | 37.4608
11.5 | 1.1414 | 0.03407 | 0.0483 | 33.5016
12 | 1.1485 | 0.03852 | 0.0515 | 29.8157
12.5 | 1.152 | 0.04422 | 0.0531 | 26.0516
13 | 1.147 | 0.05083 | 0.054 | 22.5654
13.5 | 1.1345 | 0.05836 | 0.0541 | 19.4397
14 | 1.1159 | 0.0668 | 0.0531 | 16.7051
14.5 | 1.0926 | 0.07605 | 0.051 | 14.3669
15 | 1.0665 | 0.08605 | 0.0479 | 12.394
15.5 | 1.0392 | 0.09672 | 0.0437 | 10.7444
16 | 1.0102 | 0.10801 | 0.0385 | 9.3528
16.5 | 0.9784 | 0.12023 | 0.0322 | 8.1377
17 | 0.9482 | 0.1328 | 0.0251 | 7.1401
17.5 | 0.9215 | 0.14567 | 0.0173 | 6.3259

## 65. Re 4M Mach 0.00 (1)
BIGFOIL.COM POLAR EXPORT
GA 35A019
GA 35A019 |  |  |  | Cl Max: | 1.452 | at alpha= | 16.5 | deg
JavaFoil+Calcfoil stall+Eppler ext transition |  |  |  | L/D Max: | 89.305 | at alpha= | 9 | deg
Re: | 4000000 |  |  | Cd Min: | 0.00642 | at alpha= | 0 | deg
Mach: | 0 |  |  | Cl=0 at alpha= | 0 | deg
|  |  |  | @ Cl=0.1, Cd= | 0.0064786
|  |  |  | @ Cl=0.4, Cd= | 0.0069611
|  |  |  | @ Cl=0.6, Cd= | 0.0076
alpha (deg) | Cl | Cd | Cm | Cl/Cd
-20 | -1.363 | 0.06487 | 0.037 | -21.005
-19.5 | -1.385 | 0.05838 | 0.037 | -23.72
-19 | -1.403 | 0.05348 | 0.036 | -26.232
-18.5 | -1.419 | 0.0486 | 0.035 | -29.201
-18 | -1.431 | 0.04477 | 0.035 | -31.977
-17.5 | -1.441 | 0.0411 | 0.034 | -35.065
-17 | -1.449 | 0.03778 | 0.034 | -38.345
-16.5 | -1.452 | 0.03504 | 0.033 | -41.426
-16 | -1.451 | 0.03244 | 0.032 | -44.743
-15.5 | -1.448 | 0.03026 | 0.031 | -47.843
-15 | -1.44 | 0.02794 | 0.031 | -51.564
-14.5 | -1.43 | 0.02615 | 0.03 | -54.66
-14 | -1.415 | 0.0242 | 0.029 | -58.491
-13.5 | -1.397 | 0.02286 | 0.028 | -61.126
-13 | -1.376 | 0.02109 | 0.027 | -65.263
-12.5 | -1.351 | 0.02002 | 0.026 | -67.492
-12 | -1.323 | 0.01873 | 0.026 | -70.596
-11.5 | -1.29 | 0.01778 | 0.025 | -72.573
-11 | -1.255 | 0.01658 | 0.024 | -75.717
-10.5 | -1.216 | 0.0157 | 0.023 | -77.487
-10 | -1.185 | 0.01419 | 0.022 | -83.502
-9.5 | -1.137 | 0.01349 | 0.021 | -84.271
-9 | -1.086 | 0.01239 | 0.02 | -87.679
-8.5 | -1.033 | 0.01237 | 0.019 | -83.555
-8 | -0.979 | 0.0115 | 0.018 | -85.086
-7.5 | -0.923 | 0.01131 | 0.017 | -81.531
-7 | -0.865 | 0.01095 | 0.016 | -79.033
-6.5 | -0.807 | 0.01035 | 0.014 | -77.935
-6 | -0.747 | 0.0094 | 0.013 | -79.499
-5.5 | -0.687 | 0.00821 | 0.012 | -83.715
-5 | -0.626 | 0.00789 | 0.011 | -79.322
-4.5 | -0.564 | 0.0074 | 0.01 | -76.216
-4 | -0.502 | 0.00736 | 0.009 | -68.251
-3.5 | -0.44 | 0.00724 | 0.008 | -60.724
-3 | -0.377 | 0.00689 | 0.007 | -54.796
-2.5 | -0.315 | 0.00687 | 0.006 | -45.815
-2 | -0.252 | 0.00678 | 0.005 | -37.216
-1.5 | -0.189 | 0.00671 | 0.003 | -28.209
-1 | -0.126 | 0.00653 | 0.002 | -19.321
-0.5 | -0.063 | 0.00648 | 0.001 | -9.731
0 | 0 | 0.00642 | 0 | 0
0.5 | 0.064 | 0.00645 | -0.001 | 9.848
1 | 0.127 | 0.0065 | -0.002 | 19.557
1.5 | 0.191 | 0.00667 | -0.003 | 28.562
2 | 0.254 | 0.00674 | -0.005 | 37.691
2.5 | 0.317 | 0.00683 | -0.006 | 46.412
3 | 0.38 | 0.00685 | -0.007 | 55.524
3.5 | 0.443 | 0.0072 | -0.008 | 61.544
4 | 0.506 | 0.00731 | -0.009 | 69.196
4.5 | 0.569 | 0.00736 | -0.01 | 77.304
5 | 0.631 | 0.00784 | -0.011 | 80.478
5.5 | 0.693 | 0.00815 | -0.012 | 84.958
6 | 0.754 | 0.00934 | -0.013 | 80.718
6.5 | 0.814 | 0.01028 | -0.015 | 79.154
7 | 0.873 | 0.01087 | -0.016 | 80.317
7.5 | 0.931 | 0.01123 | -0.017 | 82.885
8 | 0.988 | 0.01141 | -0.018 | 86.58
8.5 | 1.043 | 0.01226 | -0.019 | 85.048
9 | 1.097 | 0.01228 | -0.02 | 89.305
9.5 | 1.148 | 0.01336 | -0.021 | 85.889
10 | 1.197 | 0.01405 | -0.022 | 85.148
10.5 | 1.216 | 0.0157 | -0.023 | 77.487
11 | 1.255 | 0.01658 | -0.024 | 75.717
11.5 | 1.29 | 0.01778 | -0.024 | 72.573
12 | 1.323 | 0.01873 | -0.025 | 70.596
12.5 | 1.351 | 0.02002 | -0.026 | 67.492
13 | 1.376 | 0.02109 | -0.027 | 65.263
13.5 | 1.397 | 0.02286 | -0.028 | 61.126
14 | 1.415 | 0.0242 | -0.029 | 58.491
14.5 | 1.43 | 0.02615 | -0.03 | 54.66
15 | 1.44 | 0.02794 | -0.03 | 51.564
15.5 | 1.448 | 0.03026 | -0.031 | 47.843
16 | 1.451 | 0.03244 | -0.032 | 44.743
16.5 | 1.452 | 0.03504 | -0.033 | 41.426
17 | 1.449 | 0.03778 | -0.033 | 38.345
17.5 | 1.441 | 0.0411 | -0.034 | 35.065
18 | 1.431 | 0.04477 | -0.035 | 31.977
18.5 | 1.419 | 0.0486 | -0.035 | 29.201
19 | 1.403 | 0.05348 | -0.036 | 26.232
19.5 | 1.385 | 0.05838 | -0.036 | 23.72
20 | 1.363 | 0.06487 | -0.037 | 21.005

## 66. Re 4M Mach 0.00 (2)
BIGFOIL.COM POLAR EXPORT
GA 35A019
GA 35A019 |  |  |  | Cl Max: | 1.5337 | at alpha= | 19.5 | deg
XFOIL ncrit=9 |  |  |  | L/D Max: | 90.5377 | at alpha= | 9 | deg
Re: | 4000000 |  |  | Cd Min: | 0.06024 | at alpha= | -20 | deg
Mach: | 0 |  |  | Cl=0 at alpha= | 0 | deg
|  |  |  | @ Cl=0.1, Cd= | 0.0050115
|  |  |  | @ Cl=0.4, Cd= | 0.005413
|  |  |  | @ Cl=0.6, Cd= | 0.0069829
alpha (deg) | Cl | Cd | Cm | Cl/Cd
-20 | -1.5275 | 0.06024 | -0.0266 | -25.3569
-19.5 | -1.53 | 0.05442 | -0.0272 | -28.1147
-19 | -1.5256 | 0.04953 | -0.0274 | -30.8015
-18.5 | -1.5179 | 0.04507 | -0.0275 | -33.6787
-18 | -1.5076 | 0.04099 | -0.0273 | -36.7797
-17.5 | -1.4933 | 0.03739 | -0.0269 | -39.9385
-17 | -1.4765 | 0.03417 | -0.0263 | -43.2104
-16.5 | -1.4572 | 0.03124 | -0.0256 | -46.6453
-16 | -1.438 | 0.02842 | -0.0246 | -50.5982
-15.5 | -1.418 | 0.02574 | -0.0234 | -55.0894
-15 | -1.3942 | 0.02342 | -0.0223 | -59.5303
-14.5 | -1.3666 | 0.02141 | -0.0211 | -63.83
-14 | -1.3367 | 0.01965 | -0.0199 | -68.0254
-13.5 | -1.3075 | 0.01793 | -0.0184 | -72.9225
-13 | -1.2739 | 0.01658 | -0.017 | -76.8335
-12.5 | -1.236 | 0.0153 | -0.0163 | -80.7843
-12 | -1.2053 | 0.01449 | -0.0132 | -83.1815
-11.5 | -1.1694 | 0.01364 | -0.0111 | -85.7331
-11 | -1.1309 | 0.01289 | -0.0092 | -87.7347
-10.5 | -1.09 | 0.01224 | -0.0075 | -89.0523
-10 | -1.0484 | 0.01165 | -0.0056 | -89.9914
-9.5 | -1.0061 | 0.01113 | -0.0038 | -90.3953
-9 | -0.9593 | 0.0106 | -0.0027 | -90.5
-8.5 | -0.9118 | 0.01007 | -0.0018 | -90.5462
-8 | -0.8626 | 0.00962 | -0.0011 | -89.6674
-7.5 | -0.8122 | 0.00916 | -0.0005 | -88.6681
-7 | -0.7619 | 0.0087 | 0 | -87.5747
-6.5 | -0.7115 | 0.00821 | 0.0006 | -86.6626
-6 | -0.6619 | 0.00765 | 0.0013 | -86.5229
-5.5 | -0.612 | 0.00712 | 0.002 | -85.9551
-5 | -0.5619 | 0.00655 | 0.0027 | -85.7863
-4.5 | -0.5132 | 0.00591 | 0.0037 | -86.8359
-4 | -0.4594 | 0.0056 | 0.0038 | -82.0357
-3.5 | -0.4032 | 0.00542 | 0.0035 | -74.3911
-3 | -0.3466 | 0.0053 | 0.0032 | -65.3962
-2.5 | -0.2894 | 0.00518 | 0.0027 | -55.8687
-2 | -0.2322 | 0.00509 | 0.0023 | -45.6189
-1.5 | -0.1743 | 0.00505 | 0.0017 | -34.5149
-0.5 | -0.0584 | 0.00499 | 0.0006 | -11.7034
0 | 0 | 0.00494 | 0 | 0
0.5 | 0.0584 | 0.00499 | -0.0006 | 11.7034
1.5 | 0.1743 | 0.00505 | -0.0018 | 34.5149
2 | 0.2323 | 0.00509 | -0.0023 | 45.6385
2.5 | 0.2894 | 0.00518 | -0.0027 | 55.8687
3 | 0.3467 | 0.0053 | -0.0032 | 65.4151
3.5 | 0.4033 | 0.00542 | -0.0035 | 74.4096
4 | 0.4594 | 0.0056 | -0.0038 | 82.0357
4.5 | 0.5133 | 0.00591 | -0.0037 | 86.8528
5 | 0.5618 | 0.00655 | -0.0027 | 85.771
5.5 | 0.6121 | 0.00712 | -0.002 | 85.9691
6 | 0.662 | 0.00765 | -0.0014 | 86.5359
6.5 | 0.7117 | 0.00822 | -0.0007 | 86.5815
7 | 0.7621 | 0.0087 | -0.0001 | 87.5977
7.5 | 0.8124 | 0.00916 | 0.0005 | 88.69
8 | 0.8628 | 0.00962 | 0.001 | 89.6881
8.5 | 0.9121 | 0.01008 | 0.0017 | 90.4861
9 | 0.9597 | 0.0106 | 0.0026 | 90.5377
9.5 | 1.0066 | 0.01113 | 0.0037 | 90.4403
10 | 1.049 | 0.01165 | 0.0055 | 90.0429
10.5 | 1.0907 | 0.01224 | 0.0073 | 89.1095
11 | 1.1317 | 0.01289 | 0.009 | 87.7967
11.5 | 1.1705 | 0.01363 | 0.0109 | 85.8767
12 | 1.2065 | 0.01449 | 0.013 | 83.2643
12.5 | 1.2373 | 0.01529 | 0.016 | 80.9222
13 | 1.2753 | 0.01657 | 0.0167 | 76.9644
13.5 | 1.309 | 0.01791 | 0.0181 | 73.0877
14 | 1.3384 | 0.01964 | 0.0196 | 68.1466
14.5 | 1.3686 | 0.02139 | 0.0208 | 63.9832
15 | 1.3965 | 0.02338 | 0.0219 | 59.7305
15.5 | 1.4204 | 0.02569 | 0.0231 | 55.29
16 | 1.4404 | 0.02838 | 0.0243 | 50.7541
16.5 | 1.4602 | 0.03116 | 0.0252 | 46.8614
17 | 1.4796 | 0.0341 | 0.0259 | 43.39
17.5 | 1.4966 | 0.03731 | 0.0264 | 40.1126
18 | 1.5111 | 0.04088 | 0.0268 | 36.9643
18.5 | 1.5215 | 0.04496 | 0.027 | 33.8412
19 | 1.5294 | 0.04942 | 0.0269 | 30.947
19.5 | 1.5337 | 0.05434 | 0.0267 | 28.2241
20 | 1.5316 | 0.06011 | 0.026 | 25.48

## 67. Re 4M Mach 0.10 (1)
BIGFOIL.COM POLAR EXPORT
GA 35A019
GA 35A019 |  |  |  | Cl Max: | 1.434 | at alpha= | 16 | deg
JavaFoil+Calcfoil stall+Eppler ext transition |  |  |  | L/D Max: | 86.414 | at alpha= | 8 | deg
Re: | 4000000 |  |  | Cd Min: | 0.00645 | at alpha= | 0.5 | deg
Mach: | 0.1 |  |  | Cl=0 at alpha= | 0 | deg
|  |  |  | @ Cl=0.1, Cd= | 0.006495
|  |  |  | @ Cl=0.4, Cd= | 0.0069857
|  |  |  | @ Cl=0.6, Cd= | 0.0076148
alpha (deg) | Cl | Cd | Cm | Cl/Cd
-20 | -1.312 | 0.06903 | 0.037 | -19.006
-19.5 | -1.337 | 0.06259 | 0.036 | -21.363
-19 | -1.362 | 0.05625 | 0.036 | -24.204
-18.5 | -1.381 | 0.05139 | 0.035 | -26.883
-18 | -1.399 | 0.04665 | 0.035 | -29.99
-17.5 | -1.412 | 0.04302 | 0.034 | -32.836
-17 | -1.423 | 0.03943 | 0.034 | -36.095
-16.5 | -1.431 | 0.03616 | 0.033 | -39.572
-16 | -1.434 | 0.03342 | 0.032 | -42.907
-15.5 | -1.433 | 0.03108 | 0.031 | -46.119
-15 | -1.429 | 0.02878 | 0.031 | -49.641
-14.5 | -1.42 | 0.02689 | 0.03 | -52.813
-14 | -1.409 | 0.02478 | 0.029 | -56.832
-13.5 | -1.392 | 0.02337 | 0.028 | -59.571
-13 | -1.373 | 0.02161 | 0.027 | -63.528
-12.5 | -1.349 | 0.02041 | 0.027 | -66.107
-12 | -1.322 | 0.01908 | 0.026 | -69.32
-11.5 | -1.291 | 0.01804 | 0.025 | -71.58
-11 | -1.257 | 0.01683 | 0.024 | -74.682
-10.5 | -1.219 | 0.01588 | 0.023 | -76.72
-10 | -1.184 | 0.0144 | 0.022 | -82.246
-9.5 | -1.141 | 0.01364 | 0.021 | -83.633
-9 | -1.09 | 0.01341 | 0.02 | -81.308
-8.5 | -1.038 | 0.01249 | 0.019 | -83.046
-8 | -0.983 | 0.01157 | 0.018 | -84.927
-7.5 | -0.927 | 0.01144 | 0.017 | -81.007
-7 | -0.869 | 0.01098 | 0.016 | -79.147
-6.5 | -0.81 | 0.01044 | 0.015 | -77.599
-6 | -0.751 | 0.00944 | 0.013 | -79.573
-5.5 | -0.69 | 0.00832 | 0.012 | -82.942
-5 | -0.629 | 0.00795 | 0.011 | -79.1
-4.5 | -0.567 | 0.00743 | 0.01 | -76.337
-4 | -0.505 | 0.00727 | 0.009 | -69.414
-3.5 | -0.442 | 0.0072 | 0.008 | -61.428
-3 | -0.379 | 0.00695 | 0.007 | -54.524
-2.5 | -0.316 | 0.00686 | 0.006 | -46.066
-2 | -0.254 | 0.00681 | 0.005 | -37.225
-1.5 | -0.19 | 0.00678 | 0.003 | -28.042
-1 | -0.127 | 0.00656 | 0.002 | -19.318
-0.5 | -0.063 | 0.00648 | 0.001 | -9.785
0 | 0 | 0.0065 | 0 | 0
0.5 | 0.064 | 0.00645 | -0.001 | 9.904
1 | 0.128 | 0.00653 | -0.002 | 19.555
1.5 | 0.192 | 0.00675 | -0.003 | 28.397
2 | 0.255 | 0.00677 | -0.005 | 37.703
2.5 | 0.319 | 0.00683 | -0.006 | 46.666
3 | 0.382 | 0.00692 | -0.007 | 55.251
3.5 | 0.445 | 0.00715 | -0.008 | 62.26
4 | 0.509 | 0.00723 | -0.009 | 70.38
4.5 | 0.572 | 0.00738 | -0.01 | 77.425
5 | 0.634 | 0.0079 | -0.011 | 80.266
5.5 | 0.696 | 0.00827 | -0.012 | 84.183
6 | 0.757 | 0.00937 | -0.013 | 80.79
6.5 | 0.818 | 0.01037 | -0.015 | 78.823
7 | 0.877 | 0.0109 | -0.016 | 80.43
7.5 | 0.935 | 0.01135 | -0.017 | 82.363
8 | 0.992 | 0.01148 | -0.018 | 86.414
8.5 | 1.047 | 0.01239 | -0.019 | 84.522
9 | 1.101 | 0.0133 | -0.02 | 82.796
9.5 | 1.152 | 0.01352 | -0.021 | 85.23
10 | 1.184 | 0.0144 | -0.022 | 82.246
10.5 | 1.219 | 0.01588 | -0.023 | 76.72
11 | 1.257 | 0.01683 | -0.024 | 74.682
11.5 | 1.291 | 0.01804 | -0.025 | 71.58
12 | 1.322 | 0.01908 | -0.025 | 69.32
12.5 | 1.349 | 0.02041 | -0.026 | 66.107
13 | 1.373 | 0.02161 | -0.027 | 63.528
13.5 | 1.392 | 0.02337 | -0.028 | 59.571
14 | 1.409 | 0.02478 | -0.029 | 56.832
14.5 | 1.42 | 0.02689 | -0.03 | 52.813
15 | 1.429 | 0.02878 | -0.031 | 49.641
15.5 | 1.433 | 0.03108 | -0.031 | 46.119
16 | 1.434 | 0.03342 | -0.032 | 42.907
16.5 | 1.431 | 0.03616 | -0.033 | 39.572
17 | 1.423 | 0.03943 | -0.033 | 36.095
17.5 | 1.412 | 0.04302 | -0.034 | 32.836
18 | 1.399 | 0.04665 | -0.035 | 29.99
18.5 | 1.381 | 0.05139 | -0.035 | 26.883
19 | 1.362 | 0.05625 | -0.036 | 24.204
19.5 | 1.337 | 0.06259 | -0.036 | 21.363
20 | 1.312 | 0.06903 | -0.036 | 19.006

## 68. Re 4M Mach 0.10 (2)
BIGFOIL.COM POLAR EXPORT
GA 35A019
GA 35A019 |  |  |  | Cl Max: | 1.5178 | at alpha= | 19.5 | deg
XFOIL ncrit=9 |  |  |  | L/D Max: | 90.1082 | at alpha= | 8.5 | deg
Re: | 4000000 |  |  | Cd Min: | 0.06421 | at alpha= | -20 | deg
Mach: | 0.1 |  |  | Cl=0 at alpha= | 0 | deg
|  |  |  | @ Cl=0.1, Cd= | 0.0050142
|  |  |  | @ Cl=0.4, Cd= | 0.0054188
|  |  |  | @ Cl=0.6, Cd= | 0.0069815
alpha (deg) | Cl | Cd | Cm | Cl/Cd
-20 | -1.5103 | 0.06421 | -0.0277 | -23.5213
-19.5 | -1.5142 | 0.05804 | -0.0286 | -26.0889
-19 | -1.5135 | 0.05262 | -0.0289 | -28.7628
-18.5 | -1.5089 | 0.04769 | -0.0291 | -31.6398
-18 | -1.5004 | 0.0433 | -0.029 | -34.6513
-17.5 | -1.4876 | 0.03944 | -0.0286 | -37.7181
-17 | -1.4723 | 0.03592 | -0.0281 | -40.9883
-16.5 | -1.4549 | 0.03271 | -0.0274 | -44.4788
-16 | -1.4344 | 0.02988 | -0.0265 | -48.0054
-15.5 | -1.4153 | 0.02704 | -0.0253 | -52.341
-15 | -1.3936 | 0.02446 | -0.024 | -56.9747
-14.5 | -1.3671 | 0.0223 | -0.0228 | -61.3049
-14 | -1.3372 | 0.02044 | -0.0216 | -65.4207
-13.5 | -1.3084 | 0.0186 | -0.0201 | -70.3441
-13 | -1.2762 | 0.01707 | -0.0186 | -74.7627
-12.5 | -1.2372 | 0.01574 | -0.018 | -78.6023
-12 | -1.2079 | 0.01482 | -0.0147 | -81.5047
-11.5 | -1.1722 | 0.0139 | -0.0126 | -84.3309
-11 | -1.1335 | 0.01312 | -0.0107 | -86.3948
-10.5 | -1.0927 | 0.01243 | -0.0088 | -87.9083
-10 | -1.0508 | 0.0118 | -0.007 | -89.0508
-9.5 | -1.01 | 0.01125 | -0.0048 | -89.7778
-9 | -0.9637 | 0.01069 | -0.0035 | -90.1497
-8.5 | -0.9161 | 0.01016 | -0.0024 | -90.1673
-7.5 | -0.8165 | 0.00922 | -0.001 | -88.5575
-7 | -0.7658 | 0.00876 | -0.0004 | -87.4201
-6.5 | -0.7154 | 0.00826 | 0.0003 | -86.6102
-6 | -0.6655 | 0.00769 | 0.0011 | -86.541
-5.5 | -0.6154 | 0.00715 | 0.0018 | -86.0699
-5 | -0.5649 | 0.00659 | 0.0025 | -85.7208
-4.5 | -0.5163 | 0.00593 | 0.0036 | -87.0658
-4 | -0.4622 | 0.00562 | 0.0037 | -82.242
-3.5 | -0.4058 | 0.00543 | 0.0035 | -74.733
-3 | -0.3487 | 0.00532 | 0.0031 | -65.5451
-2.5 | -0.2912 | 0.0052 | 0.0027 | -56
-2 | -0.2336 | 0.0051 | 0.0023 | -45.8039
-1.5 | -0.1754 | 0.00507 | 0.0017 | -34.5957
-1 | -0.1167 | 0.00502 | 0.0011 | -23.247
-0.5 | -0.0588 | 0.005 | 0.0006 | -11.76
0 | 0 | 0.00496 | 0 | 0
0.5 | 0.0588 | 0.005 | -0.0006 | 11.76
1 | 0.1167 | 0.00502 | -0.0011 | 23.247
1.5 | 0.1754 | 0.00507 | -0.0017 | 34.5957
2 | 0.2337 | 0.0051 | -0.0023 | 45.8235
2.5 | 0.2912 | 0.0052 | -0.0027 | 56
3 | 0.3487 | 0.00532 | -0.0031 | 65.5451
3.5 | 0.4058 | 0.00543 | -0.0035 | 74.733
4 | 0.4622 | 0.00563 | -0.0037 | 82.0959
4.5 | 0.5164 | 0.00593 | -0.0036 | 87.0826
5 | 0.5649 | 0.0066 | -0.0025 | 85.5909
5.5 | 0.6155 | 0.00715 | -0.0018 | 86.0839
6 | 0.6656 | 0.00769 | -0.0011 | 86.554
6.5 | 0.7156 | 0.00826 | -0.0003 | 86.6344
7 | 0.766 | 0.00876 | 0.0003 | 87.4429
7.5 | 0.8167 | 0.00922 | 0.0009 | 88.5792
8.5 | 0.9164 | 0.01017 | 0.0024 | 90.1082
9 | 0.9641 | 0.0107 | 0.0034 | 90.1028
10 | 1.0514 | 0.0118 | 0.0069 | 89.1017
10.5 | 1.0935 | 0.01243 | 0.0087 | 87.9726
11 | 1.1343 | 0.01312 | 0.0105 | 86.4558
11.5 | 1.1732 | 0.0139 | 0.0124 | 84.4029
12 | 1.2091 | 0.01481 | 0.0145 | 81.6408
12.5 | 1.2386 | 0.01573 | 0.0177 | 78.7413
13 | 1.2777 | 0.01706 | 0.0183 | 74.8945
13.5 | 1.3099 | 0.01858 | 0.0198 | 70.5005
14 | 1.3392 | 0.02041 | 0.0213 | 65.6149
14.5 | 1.3691 | 0.02227 | 0.0225 | 61.4773
15 | 1.3959 | 0.02442 | 0.0237 | 57.1622
15.5 | 1.4177 | 0.027 | 0.0249 | 52.5074
16 | 1.4371 | 0.02982 | 0.0261 | 48.1925
16.5 | 1.458 | 0.03263 | 0.0269 | 44.6828
17 | 1.4756 | 0.03584 | 0.0276 | 41.1719
17.5 | 1.4909 | 0.03936 | 0.0282 | 37.8786
18 | 1.5039 | 0.04321 | 0.0285 | 34.8044
18.5 | 1.5125 | 0.04758 | 0.0286 | 31.7886
19 | 1.5174 | 0.05251 | 0.0284 | 28.8974
19.5 | 1.5178 | 0.05797 | 0.028 | 26.1825
20 | 1.5151 | 0.06402 | 0.0272 | 23.666

## 69. Re 4M Mach 0.25 (1)
BIGFOIL.COM POLAR EXPORT
GA 35A019
GA 35A019 |  |  |  | Cl Max: | 1.347 | at alpha= | 14 | deg
JavaFoil+Calcfoil stall+Eppler ext transition |  |  |  | L/D Max: | 85.892 | at alpha= | 7.5 | deg
Re: | 4000000 |  |  | Cd Min: | 0.0065 | at alpha= | 0 | deg
Mach: | 0.25 |  |  | Cl=0 at alpha= | 0 | deg
|  |  |  | @ Cl=0.1, Cd= | 0.0065414
|  |  |  | @ Cl=0.4, Cd= | 0.0070369
|  |  |  | @ Cl=0.6, Cd= | 0.0076302
alpha (deg) | Cl | Cd | Cm | Cl/Cd
-19 | -0.985 | 0.09978 | 0.033 | -9.869
-18.5 | -1.053 | 0.08064 | 0.034 | -13.061
-18 | -1.111 | 0.06927 | 0.034 | -16.04
-17.5 | -1.164 | 0.05939 | 0.034 | -19.606
-17 | -1.21 | 0.0524 | 0.034 | -23.091
-16.5 | -1.25 | 0.04636 | 0.033 | -26.959
-16 | -1.283 | 0.0414 | 0.033 | -30.985
-15.5 | -1.309 | 0.03738 | 0.032 | -35.015
-15 | -1.329 | 0.03403 | 0.031 | -39.044
-14.5 | -1.341 | 0.03115 | 0.03 | -43.056
-14 | -1.347 | 0.02882 | 0.03 | -46.731
-13.5 | -1.346 | 0.02668 | 0.029 | -50.466
-13 | -1.34 | 0.02469 | 0.028 | -54.277
-12.5 | -1.328 | 0.02288 | 0.027 | -58.068
-12 | -1.311 | 0.02123 | 0.026 | -61.756
-11.5 | -1.288 | 0.01988 | 0.025 | -64.781
-11 | -1.26 | 0.01851 | 0.024 | -68.085
-10.5 | -1.228 | 0.01719 | 0.023 | -71.446
-10 | -1.19 | 0.0158 | 0.022 | -75.36
-9.5 | -1.15 | 0.01468 | 0.021 | -78.315
-9 | -1.113 | 0.01372 | 0.021 | -81.101
-8.5 | -1.06 | 0.01346 | 0.019 | -78.811
-8 | -1.006 | 0.01206 | 0.018 | -83.382
-7.5 | -0.949 | 0.01124 | 0.017 | -84.449
-7 | -0.891 | 0.01139 | 0.016 | -78.245
-6.5 | -0.831 | 0.01095 | 0.015 | -75.933
-6 | -0.771 | 0.00982 | 0.014 | -78.456
-5.5 | -0.709 | 0.00887 | 0.013 | -79.932
-5 | -0.646 | 0.0082 | 0.012 | -78.755
-4.5 | -0.582 | 0.00746 | 0.01 | -78.016
-4 | -0.518 | 0.00739 | 0.009 | -70.134
-3.5 | -0.454 | 0.00721 | 0.008 | -62.99
-3 | -0.39 | 0.00706 | 0.007 | -55.205
-2.5 | -0.325 | 0.00696 | 0.006 | -46.695
-2 | -0.26 | 0.00687 | 0.005 | -37.937
-1.5 | -0.195 | 0.00686 | 0.003 | -28.47
-1 | -0.13 | 0.00661 | 0.002 | -19.716
-0.5 | -0.065 | 0.00654 | 0.001 | -9.964
0 | 0 | 0.0065 | 0 | 0
0.5 | 0.066 | 0.00651 | -0.001 | 10.088
1 | 0.131 | 0.00657 | -0.002 | 19.965
1.5 | 0.197 | 0.00683 | -0.003 | 28.839
2 | 0.262 | 0.00683 | -0.005 | 38.438
2.5 | 0.327 | 0.00692 | -0.006 | 47.324
3 | 0.393 | 0.00701 | -0.007 | 55.964
3.5 | 0.458 | 0.00726 | -0.008 | 62.991
4 | 0.522 | 0.00734 | -0.009 | 71.139
4.5 | 0.587 | 0.00749 | -0.01 | 78.421
5 | 0.651 | 0.00818 | -0.012 | 79.617
5.5 | 0.715 | 0.00881 | -0.013 | 81.162
6 | 0.777 | 0.00961 | -0.014 | 80.855
6.5 | 0.839 | 0.01087 | -0.015 | 77.153
7 | 0.899 | 0.0113 | -0.016 | 79.543
7.5 | 0.958 | 0.01115 | -0.017 | 85.892
8 | 1.015 | 0.01196 | -0.018 | 84.87
8.5 | 1.071 | 0.01335 | -0.019 | 80.232
9 | 1.124 | 0.0136 | -0.021 | 82.624
9.5 | 1.15 | 0.01468 | -0.021 | 78.315
10 | 1.19 | 0.0158 | -0.022 | 75.36
10.5 | 1.228 | 0.01719 | -0.023 | 71.446
11 | 1.26 | 0.01851 | -0.024 | 68.085
11.5 | 1.288 | 0.01988 | -0.025 | 64.781
12 | 1.311 | 0.02123 | -0.026 | 61.756
12.5 | 1.328 | 0.02288 | -0.027 | 58.068
13 | 1.34 | 0.02469 | -0.028 | 54.277
13.5 | 1.346 | 0.02668 | -0.029 | 50.466
14 | 1.347 | 0.02882 | -0.029 | 46.731
14.5 | 1.341 | 0.03115 | -0.03 | 43.056
15 | 1.329 | 0.03403 | -0.031 | 39.044
15.5 | 1.309 | 0.03738 | -0.032 | 35.015
16 | 1.283 | 0.0414 | -0.032 | 30.985
16.5 | 1.25 | 0.04636 | -0.033 | 26.959
17 | 1.21 | 0.0524 | -0.033 | 23.091
17.5 | 1.164 | 0.05957 | -0.034 | 19.543
18 | 1.111 | 0.06941 | -0.034 | 16.006
18.5 | 1.053 | 0.08064 | -0.034 | 13.061
19 | 0.985 | 0.09978 | -0.033 | 9.869

## 70. Re 4M Mach 0.25 (2)
BIGFOIL.COM POLAR EXPORT
GA 35A019
GA 35A019 |  |  |  | Cl Max: | 1.4469 | at alpha= | 17.5 | deg
XFOIL ncrit=9 |  |  |  | L/D Max: | 88.1322 | at alpha= | 4.5 | deg
Re: | 4000000 |  |  | Cd Min: | 0.08674 | at alpha= | -20 | deg
Mach: | 0.25 |  |  | Cl=0 at alpha= | 0 | deg
|  |  |  | @ Cl=0.1, Cd= | 0.0050695
|  |  |  | @ Cl=0.4, Cd= | 0.0054668
|  |  |  | @ Cl=0.6, Cd= | 0.0069986
alpha (deg) | Cl | Cd | Cm | Cl/Cd
-20 | -1.4105 | 0.08674 | -0.0306 | -16.2612
-19.5 | -1.4222 | 0.0789 | -0.0327 | -18.0253
-19 | -1.4293 | 0.07169 | -0.0344 | -19.9372
-18.5 | -1.4363 | 0.06477 | -0.0355 | -22.1754
-18 | -1.4428 | 0.05806 | -0.0363 | -24.8502
-17.5 | -1.4434 | 0.05217 | -0.0366 | -27.6672
-17 | -1.4374 | 0.04709 | -0.0364 | -30.5245
-16.5 | -1.4278 | 0.0425 | -0.036 | -33.5953
-16 | -1.4149 | 0.03833 | -0.0353 | -36.9136
-15.5 | -1.3982 | 0.03468 | -0.0343 | -40.3172
-15 | -1.3788 | 0.03134 | -0.0332 | -43.9949
-14.5 | -1.3599 | 0.02816 | -0.0317 | -48.2919
-14 | -1.338 | 0.02527 | -0.0301 | -52.9482
-13.5 | -1.3111 | 0.02283 | -0.0285 | -57.4288
-13 | -1.2806 | 0.0207 | -0.027 | -61.8647
-12.5 | -1.2505 | 0.01864 | -0.0251 | -67.0869
-11.5 | -1.1837 | 0.01581 | -0.0205 | -74.8703
-11 | -1.1464 | 0.01461 | -0.0184 | -78.4668
-10.5 | -1.1071 | 0.0136 | -0.0162 | -81.4044
-10 | -1.066 | 0.01273 | -0.0139 | -83.7392
-9.5 | -1.0238 | 0.01196 | -0.0116 | -85.602
-9 | -0.9804 | 0.01127 | -0.0093 | -86.992
-8.5 | -0.9376 | 0.01067 | -0.0067 | -87.8725
-8 | -0.8888 | 0.01012 | -0.0051 | -87.8261
-7.5 | -0.838 | 0.00961 | -0.0039 | -87.2008
-7 | -0.7867 | 0.00909 | -0.0028 | -86.5457
-6.5 | -0.7352 | 0.00857 | -0.0018 | -85.7876
-6 | -0.6844 | 0.00797 | -0.0007 | -85.872
-5.5 | -0.6331 | 0.00739 | 0.0004 | -85.6698
-5 | -0.5823 | 0.00679 | 0.0015 | -85.7585
-4.5 | -0.5332 | 0.00605 | 0.0029 | -88.1322
-4 | -0.4774 | 0.00573 | 0.0032 | -83.3159
-3.5 | -0.4197 | 0.00551 | 0.0032 | -76.1706
-3 | -0.3604 | 0.00538 | 0.0029 | -66.9888
-2.5 | -0.3011 | 0.00529 | 0.0026 | -56.9187
-2 | -0.2412 | 0.00518 | 0.0021 | -46.5637
-1.5 | -0.1811 | 0.00514 | 0.0017 | -35.2335
-1 | -0.121 | 0.00508 | 0.0011 | -23.8189
-0.5 | -0.0606 | 0.00505 | 0.0006 | -12
0 | 0 | 0.00505 | 0 | 0
0.5 | 0.0607 | 0.00505 | -0.0006 | 12.0198
1 | 0.121 | 0.00508 | -0.0011 | 23.8189
1.5 | 0.1812 | 0.00514 | -0.0017 | 35.2529
2 | 0.2413 | 0.00518 | -0.0021 | 46.583
2.5 | 0.3011 | 0.00529 | -0.0026 | 56.9187
3 | 0.3604 | 0.00538 | -0.0029 | 66.9888
3.5 | 0.4197 | 0.00551 | -0.0032 | 76.1706
4 | 0.4775 | 0.00573 | -0.0032 | 83.3333
4.5 | 0.5332 | 0.00605 | -0.0029 | 88.1322
5 | 0.5823 | 0.00679 | -0.0015 | 85.7585
5.5 | 0.6332 | 0.00739 | -0.0004 | 85.6834
6 | 0.6845 | 0.00797 | 0.0006 | 85.8846
6.5 | 0.7354 | 0.00858 | 0.0018 | 85.711
7 | 0.7869 | 0.00909 | 0.0028 | 86.5677
7.5 | 0.8383 | 0.00961 | 0.0039 | 87.232
8 | 0.8892 | 0.01012 | 0.0051 | 87.8656
8.5 | 0.938 | 0.01067 | 0.0066 | 87.91
9 | 0.9809 | 0.01127 | 0.0092 | 87.0364
9.5 | 1.0245 | 0.01196 | 0.0115 | 85.6605
10 | 1.0668 | 0.01273 | 0.0138 | 83.802
10.5 | 1.108 | 0.0136 | 0.016 | 81.4706
11 | 1.1475 | 0.01461 | 0.0182 | 78.5421
11.5 | 1.1849 | 0.0158 | 0.0203 | 74.9937
12 | 1.2192 | 0.01721 | 0.0225 | 70.8425
12.5 | 1.2519 | 0.01863 | 0.0249 | 67.1981
13 | 1.2824 | 0.02068 | 0.0267 | 62.0116
13.5 | 1.3131 | 0.0228 | 0.0282 | 57.5921
14 | 1.3402 | 0.02523 | 0.0298 | 53.1193
14.5 | 1.3621 | 0.02813 | 0.0313 | 48.4216
15 | 1.3815 | 0.03129 | 0.0328 | 44.1515
15.5 | 1.4011 | 0.03462 | 0.0339 | 40.4708
16 | 1.4179 | 0.03827 | 0.0349 | 37.0499
16.5 | 1.4312 | 0.04242 | 0.0355 | 33.7388
17 | 1.4407 | 0.04702 | 0.036 | 30.6402
17.5 | 1.4469 | 0.0521 | 0.0361 | 27.7716
18 | 1.4462 | 0.058 | 0.0358 | 24.9345
18.5 | 1.4394 | 0.06475 | 0.035 | 22.2301
19 | 1.4329 | 0.07165 | 0.0338 | 19.9986
19.5 | 1.4264 | 0.0788 | 0.0322 | 18.1015
20 | 1.415 | 0.08664 | 0.0301 | 16.3319

## 71. Re 4M Mach 0.50 (1)
BIGFOIL.COM POLAR EXPORT
GA 35A019
GA 35A019 |  |  |  | Cl Max: | 1.163 | at alpha= | 20 | deg
JavaFoil+Calcfoil stall+Eppler ext transition |  |  |  | L/D Max: | 76.194 | at alpha= | 5 | deg
Re: | 4000000 |  |  | Cd Min: | 0.00679 | at alpha= | 0 | deg
Mach: | 0.5 |  |  | Cl=0 at alpha= | 0 | deg
|  |  |  | @ Cl=0.1, Cd= | 0.0068428
|  |  |  | @ Cl=0.4, Cd= | 0.0075456
|  |  |  | @ Cl=0.6, Cd= | 0.008224
alpha (deg) | Cl | Cd | Cm | Cl/Cd
-20 | -1.163 | 0.1634 | 0.03 | -7.117
-19.5 | -1.149 | 0.16184 | 0.032 | -7.102
-19 | -1.123 | 0.15022 | 0.032 | -7.476
-18.5 | -1.09 | 0.14557 | 0.03 | -7.49
-18 | -1.052 | 0.1464 | 0.028 | -7.187
-17.5 | -1.019 | 0.14097 | 0.026 | -7.228
-17 | -0.99 | 0.13717 | 0.025 | -7.219
-16.5 | -0.965 | 0.14826 | 0.025 | -6.511
-16 | -0.944 | 0.1294 | 0.026 | -7.293
-15.5 | -0.912 | 0.1241 | 0.024 | -7.353
-15 | -0.882 | 0.11734 | 0.023 | -7.513
-14.5 | -0.848 | 0.11758 | 0.021 | -7.213
-14 | -0.816 | 0.11531 | 0.019 | -7.079
-13.5 | -0.791 | 0.11213 | 0.02 | -7.051
-13 | -0.763 | 0.10022 | 0.019 | -7.614
-12.5 | -0.73 | 0.09552 | 0.017 | -7.642
-12 | -0.698 | 0.08947 | 0.014 | -7.798
-11.5 | -0.76 | 0.04075 | 0.026 | -18.658
-11 | -0.716 | 0.044 | 0.024 | -16.269
-10.5 | -0.71 | 0.03194 | 0.025 | -22.232
-10 | -1.063 | 0.02494 | 0.024 | -42.633
-9.5 | -1.122 | 0.02201 | 0.023 | -50.979
-9 | -1.126 | 0.02043 | 0.022 | -55.131
-8.5 | -1.106 | 0.01805 | 0.021 | -61.265
-8 | -1.069 | 0.0166 | 0.02 | -64.388
-7.5 | -1.024 | 0.0148 | 0.019 | -69.192
-7 | -0.98 | 0.01309 | 0.018 | -74.836
-6.5 | -0.919 | 0.01282 | 0.017 | -71.681
-6 | -0.855 | 0.01218 | 0.015 | -70.207
-5.5 | -0.788 | 0.01078 | 0.014 | -73.06
-5 | -0.719 | 0.00928 | 0.013 | -77.522
-4.5 | -0.649 | 0.00863 | 0.012 | -75.232
-4 | -0.578 | 0.00788 | 0.01 | -73.343
-3.5 | -0.507 | 0.00764 | 0.009 | -66.316
-3 | -0.435 | 0.00754 | 0.008 | -57.622
-2.5 | -0.363 | 0.00751 | 0.006 | -48.271
-2 | -0.291 | 0.00727 | 0.005 | -40.013
-1.5 | -0.218 | 0.00723 | 0.004 | -30.184
-1 | -0.146 | 0.00694 | 0.003 | -20.977
-0.5 | -0.073 | 0.00685 | 0.001 | -10.635
0 | 0 | 0.00679 | 0 | 0
0.5 | 0.073 | 0.00681 | -0.001 | 10.782
1 | 0.147 | 0.0069 | -0.003 | 21.271
1.5 | 0.22 | 0.00719 | -0.004 | 30.617
2 | 0.293 | 0.00723 | -0.005 | 40.595
2.5 | 0.366 | 0.00747 | -0.006 | 48.981
3 | 0.438 | 0.00763 | -0.008 | 57.442
3.5 | 0.511 | 0.00781 | -0.009 | 65.45
4 | 0.583 | 0.00808 | -0.01 | 72.19
4.5 | 0.655 | 0.00869 | -0.012 | 75.383
5 | 0.726 | 0.00952 | -0.013 | 76.194
5.5 | 0.795 | 0.01056 | -0.014 | 75.32
6 | 0.863 | 0.0119 | -0.015 | 72.513
6.5 | 0.928 | 0.01277 | -0.017 | 72.704
7 | 0.98 | 0.01349 | -0.018 | 72.608
7.5 | 1.023 | 0.0154 | -0.019 | 66.401
8 | 1.069 | 0.01628 | -0.02 | 65.64
8.5 | 1.105 | 0.01814 | -0.021 | 60.921
9 | 1.126 | 0.02043 | -0.022 | 55.131
9.5 | 1.122 | 0.02201 | -0.023 | 50.979
10 | 1.063 | 0.02494 | -0.024 | 42.633
10.5 | 0.712 | 0.03075 | -0.025 | 23.141
11 | 0.724 | 0.04037 | -0.025 | 17.932
11.5 | 0.76 | 0.04116 | -0.026 | 18.456
12 | 0.698 | 0.08871 | -0.014 | 7.865
12.5 | 0.73 | 0.09552 | -0.017 | 7.642
13 | 0.763 | 0.10136 | -0.019 | 7.529
13.5 | 0.791 | 0.11152 | -0.02 | 7.094
14 | 0.816 | 0.11532 | -0.019 | 7.078
14.5 | 0.848 | 0.11739 | -0.021 | 7.225
15 | 0.881 | 0.11959 | -0.023 | 7.364
15.5 | 0.914 | 0.12261 | -0.025 | 7.457
16 | 0.945 | 0.12746 | -0.026 | 7.416
16.5 | 0.966 | 0.14852 | -0.025 | 6.502
17 | 0.99 | 0.13721 | -0.025 | 7.217
17.5 | 1.019 | 0.14402 | -0.025 | 7.075
18 | 1.052 | 0.14762 | -0.027 | 7.125
18.5 | 1.088 | 0.14931 | -0.03 | 7.285
19 | 1.122 | 0.15148 | -0.031 | 7.41
19.5 | 1.148 | 0.16287 | -0.032 | 7.05
20 | 1.163 | 0.16657 | -0.03 | 6.982

## 72. Re 4M Mach 0.50 (2)
BIGFOIL.COM POLAR EXPORT
GA 35A019
GA 35A019 |  |  |  | Cl Max: | 1.1966 | at alpha= | 12.5 | deg
XFOIL ncrit=9 |  |  |  | L/D Max: | 88.6176 | at alpha= | 4.5 | deg
Re: | 4000000 |  |  | Cd Min: | 0.14078 | at alpha= | 17.5 | deg
Mach: | 0.5 |  |  | Cl=0 at alpha= | 0 | deg
|  |  |  | @ Cl=0.1, Cd= | 0.0053822
|  |  |  | @ Cl=0.4, Cd= | 0.0057328
|  |  |  | @ Cl=0.6, Cd= | 0.0067739
alpha (deg) | Cl | Cd | Cm | Cl/Cd
-17.5 | -0.9564 | 0.14051 | -0.0215 | -6.8066
-17 | -0.9817 | 0.12823 | -0.0288 | -7.6558
-16.5 | -1.0099 | 0.11623 | -0.0354 | -8.6888
-16 | -1.0403 | 0.10443 | -0.0413 | -9.9617
-15.5 | -1.0718 | 0.09312 | -0.0463 | -11.5099
-15 | -1.1032 | 0.08234 | -0.0503 | -13.3981
-14.5 | -1.1322 | 0.0723 | -0.0532 | -15.6598
-14 | -1.1582 | 0.06305 | -0.0549 | -18.3695
-13.5 | -1.1783 | 0.05474 | -0.0554 | -21.5254
-13 | -1.1908 | 0.04738 | -0.055 | -25.133
-12.5 | -1.1946 | 0.04101 | -0.0536 | -29.1295
-12 | -1.1921 | 0.03611 | -0.0505 | -33.013
-11 | -1.1567 | 0.02787 | -0.045 | -41.5034
-10.5 | -1.1306 | 0.02451 | -0.0421 | -46.1281
-10 | -1.0974 | 0.02168 | -0.0392 | -50.6181
-9.5 | -1.061 | 0.01913 | -0.0364 | -55.4626
-9 | -1.0223 | 0.01684 | -0.0336 | -60.7067
-8.5 | -0.9805 | 0.01491 | -0.0307 | -65.7612
-8 | -0.9378 | 0.01327 | -0.0275 | -70.6707
-7.5 | -0.8938 | 0.01192 | -0.0239 | -74.9832
-7 | -0.8471 | 0.01087 | -0.0202 | -77.9301
-6.5 | -0.7986 | 0.01 | -0.0165 | -79.86
-6 | -0.7541 | 0.00927 | -0.0118 | -81.3484
-5.5 | -0.7028 | 0.00852 | -0.0085 | -82.4883
-5 | -0.6517 | 0.00773 | -0.0052 | -84.3079
-4 | -0.5448 | 0.00622 | 0.0003 | -87.5884
-3.5 | -0.4799 | 0.00593 | 0.0011 | -80.9275
-3 | -0.412 | 0.00576 | 0.0013 | -71.5278
-2.5 | -0.3452 | 0.00561 | 0.0016 | -61.533
-2 | -0.2763 | 0.0055 | 0.0014 | -50.2364
-1.5 | -0.2075 | 0.00545 | 0.0012 | -38.0734
-1 | -0.1383 | 0.00541 | 0.0008 | -25.5638
-0.5 | -0.0695 | 0.00536 | 0.0005 | -12.9664
0 | 0 | 0.00537 | 0 | 0
0.5 | 0.0695 | 0.00536 | -0.0005 | 12.9664
1 | 0.1383 | 0.00541 | -0.0008 | 25.5638
1.5 | 0.2075 | 0.00545 | -0.0012 | 38.0734
2 | 0.2764 | 0.0055 | -0.0014 | 50.2545
2.5 | 0.3453 | 0.00561 | -0.0016 | 61.5508
3 | 0.4121 | 0.00576 | -0.0014 | 71.5451
3.5 | 0.48 | 0.00593 | -0.0011 | 80.9444
4 | 0.5448 | 0.00622 | -0.0003 | 87.5884
4.5 | 0.6026 | 0.0068 | 0.0017 | 88.6176
5 | 0.6518 | 0.00773 | 0.0052 | 84.3208
5.5 | 0.703 | 0.00852 | 0.0084 | 82.5117
6 | 0.7544 | 0.00927 | 0.0117 | 81.3808
6.5 | 0.7991 | 0.01 | 0.0164 | 79.91
7 | 0.8476 | 0.01087 | 0.0201 | 77.9761
7.5 | 0.8945 | 0.01192 | 0.0238 | 75.0419
8 | 0.9387 | 0.01327 | 0.0273 | 70.7385
8.5 | 0.9815 | 0.0149 | 0.0305 | 65.8725
9 | 1.0235 | 0.01683 | 0.0334 | 60.814
9.5 | 1.0623 | 0.01912 | 0.0362 | 55.5596
10 | 1.0989 | 0.02167 | 0.039 | 50.7107
10.5 | 1.1322 | 0.0245 | 0.0418 | 46.2122
11 | 1.1586 | 0.02786 | 0.0448 | 41.5865
12 | 1.1942 | 0.03611 | 0.0502 | 33.0712
12.5 | 1.1966 | 0.04103 | 0.0533 | 29.164
13 | 1.1927 | 0.04742 | 0.0546 | 25.1518
13.5 | 1.1801 | 0.0548 | 0.0551 | 21.5347
14 | 1.16 | 0.06314 | 0.0545 | 18.3719
14.5 | 1.134 | 0.07241 | 0.0527 | 15.6608
15 | 1.1048 | 0.08249 | 0.0498 | 13.3931
15.5 | 1.0733 | 0.09331 | 0.0457 | 11.5025
16 | 1.0419 | 0.10463 | 0.0407 | 9.9579
16.5 | 1.0114 | 0.11645 | 0.0348 | 8.6853
17 | 0.9831 | 0.12849 | 0.0282 | 7.6512
17.5 | 0.958 | 0.14078 | 0.0209 | 6.8049

## 73. Re 5M Mach 0.00 (1)
BIGFOIL.COM POLAR EXPORT
GA 35A019
GA 35A019 |  |  |  | Cl Max: | 1.456 | at alpha= | 16.5 | deg
JavaFoil+Calcfoil stall+Eppler ext transition |  |  |  | L/D Max: | 92.191 | at alpha= | 10 | deg
Re: | 5000000 |  |  | Cd Min: | 0.00635 | at alpha= | 0.5 | deg
Mach: | 0 |  |  | Cl=0 at alpha= | 0 | deg
|  |  |  | @ Cl=0.1, Cd= | 0.0063957
|  |  |  | @ Cl=0.4, Cd= | 0.0069198
|  |  |  | @ Cl=0.6, Cd= | 0.00777
alpha (deg) | Cl | Cd | Cm | Cl/Cd
-20 | -1.369 | 0.06085 | 0.037 | -22.494
-19.5 | -1.389 | 0.05565 | 0.037 | -24.956
-19 | -1.408 | 0.05039 | 0.036 | -27.944
-18.5 | -1.423 | 0.04623 | 0.036 | -30.786
-18 | -1.436 | 0.04233 | 0.035 | -33.927
-17.5 | -1.446 | 0.03903 | 0.034 | -37.045
-17 | -1.453 | 0.03572 | 0.034 | -40.673
-16.5 | -1.456 | 0.03317 | 0.033 | -43.884
-16 | -1.455 | 0.03105 | 0.032 | -46.87
-15.5 | -1.452 | 0.0286 | 0.031 | -50.761
-15 | -1.444 | 0.02676 | 0.031 | -53.962
-14.5 | -1.434 | 0.02482 | 0.03 | -57.769
-14 | -1.419 | 0.0232 | 0.029 | -61.184
-13.5 | -1.401 | 0.02174 | 0.028 | -64.466
-13 | -1.38 | 0.02028 | 0.027 | -68.035
-12.5 | -1.355 | 0.01907 | 0.027 | -71.052
-12 | -1.326 | 0.01788 | 0.026 | -74.17
-11.5 | -1.293 | 0.01698 | 0.025 | -76.173
-11 | -1.258 | 0.01587 | 0.024 | -79.263
-10.5 | -1.222 | 0.01494 | 0.023 | -81.804
-10 | -1.185 | 0.01311 | 0.022 | -90.404
-9.5 | -1.137 | 0.01302 | 0.021 | -87.344
-9 | -1.086 | 0.01248 | 0.02 | -87.082
-8.5 | -1.034 | 0.01187 | 0.019 | -87.084
-8 | -0.979 | 0.01155 | 0.018 | -84.736
-7.5 | -0.923 | 0.01045 | 0.017 | -88.304
-7 | -0.865 | 0.01063 | 0.016 | -81.382
-6.5 | -0.807 | 0.00993 | 0.014 | -81.257
-6 | -0.747 | 0.00966 | 0.013 | -77.374
-5.5 | -0.687 | 0.00832 | 0.012 | -82.608
-5 | -0.626 | 0.00809 | 0.011 | -77.318
-4.5 | -0.564 | 0.00755 | 0.01 | -74.741
-4 | -0.502 | 0.00721 | 0.009 | -69.683
-3.5 | -0.44 | 0.00711 | 0.008 | -61.881
-3 | -0.377 | 0.00688 | 0.007 | -54.808
-2.5 | -0.315 | 0.00674 | 0.006 | -46.662
-2 | -0.252 | 0.00669 | 0.005 | -37.693
-1.5 | -0.189 | 0.00662 | 0.003 | -28.608
-1 | -0.126 | 0.00647 | 0.002 | -19.515
-0.5 | -0.063 | 0.00638 | 0.001 | -9.894
0 | 0 | 0.00636 | 0 | 0
0.5 | 0.064 | 0.00635 | -0.001 | 10.013
1 | 0.127 | 0.00643 | -0.002 | 19.752
1.5 | 0.191 | 0.00658 | -0.003 | 28.965
2 | 0.254 | 0.00666 | -0.005 | 38.17
2.5 | 0.317 | 0.00671 | -0.006 | 47.266
3 | 0.38 | 0.00685 | -0.007 | 55.531
3.5 | 0.443 | 0.00707 | -0.008 | 62.711
4 | 0.506 | 0.00716 | -0.009 | 70.642
4.5 | 0.569 | 0.0075 | -0.01 | 75.799
5 | 0.631 | 0.00804 | -0.011 | 78.449
5.5 | 0.693 | 0.00826 | -0.012 | 83.827
6 | 0.754 | 0.00959 | -0.013 | 78.546
6.5 | 0.814 | 0.00986 | -0.015 | 82.517
7 | 0.873 | 0.01056 | -0.016 | 82.687
7.5 | 0.931 | 0.01037 | -0.017 | 89.786
8 | 0.988 | 0.01146 | -0.018 | 86.184
8.5 | 1.043 | 0.01177 | -0.019 | 88.61
9 | 1.097 | 0.01237 | -0.02 | 88.692
9.5 | 1.148 | 0.0129 | -0.021 | 89.009
10 | 1.197 | 0.01298 | -0.022 | 92.191
10.5 | 1.222 | 0.01494 | -0.023 | 81.804
11 | 1.258 | 0.01587 | -0.024 | 79.263
11.5 | 1.293 | 0.01698 | -0.025 | 76.173
12 | 1.326 | 0.01788 | -0.025 | 74.17
12.5 | 1.355 | 0.01907 | -0.026 | 71.052
13 | 1.38 | 0.02028 | -0.027 | 68.035
13.5 | 1.401 | 0.02174 | -0.028 | 64.466
14 | 1.419 | 0.0232 | -0.029 | 61.184
14.5 | 1.434 | 0.02482 | -0.03 | 57.769
15 | 1.444 | 0.02676 | -0.031 | 53.962
15.5 | 1.452 | 0.0286 | -0.031 | 50.761
16 | 1.455 | 0.03105 | -0.032 | 46.87
16.5 | 1.456 | 0.03317 | -0.033 | 43.884
17 | 1.453 | 0.03572 | -0.034 | 40.673
17.5 | 1.446 | 0.03903 | -0.034 | 37.045
18 | 1.436 | 0.04233 | -0.035 | 33.927
18.5 | 1.423 | 0.04623 | -0.035 | 30.786
19 | 1.408 | 0.05039 | -0.036 | 27.944
19.5 | 1.389 | 0.05565 | -0.036 | 24.956
20 | 1.369 | 0.06085 | -0.037 | 22.494

## 74. Re 5M Mach 0.00 (2)
BIGFOIL.COM POLAR EXPORT
GA 35A019
GA 35A019 |  |  |  | Cl Max: | 1.5739 | at alpha= | 20 | deg
XFOIL ncrit=9 |  |  |  | L/D Max: | 94.2605 | at alpha= | 9.5 | deg
Re: | 5000000 |  |  | Cd Min: | 0.05576 | at alpha= | -20 | deg
Mach: | 0 |  |  | Cl=0 at alpha= | 0 | deg
|  |  |  | @ Cl=0.1, Cd= | 0.0048217
|  |  |  | @ Cl=0.4, Cd= | 0.0052914
|  |  |  | @ Cl=0.6, Cd= | 0.0069638
alpha (deg) | Cl | Cd | Cm | Cl/Cd
-20 | -1.5691 | 0.05576 | -0.0266 | -28.1402
-19.5 | -1.5636 | 0.05096 | -0.027 | -30.6829
-19 | -1.5536 | 0.04671 | -0.0271 | -33.2605
-18.5 | -1.543 | 0.04265 | -0.027 | -36.1782
-18 | -1.534 | 0.03853 | -0.0266 | -39.8131
-17.5 | -1.5216 | 0.03489 | -0.026 | -43.6113
-17 | -1.5049 | 0.03174 | -0.0252 | -47.4134
-16.5 | -1.4858 | 0.0289 | -0.0243 | -51.4118
-16 | -1.4639 | 0.02635 | -0.0233 | -55.556
-15.5 | -1.4384 | 0.02415 | -0.0223 | -59.5611
-15 | -1.4125 | 0.02203 | -0.0211 | -64.1171
-14.5 | -1.386 | 0.02001 | -0.0197 | -69.2654
-14 | -1.3554 | 0.01836 | -0.0184 | -73.8235
-13.5 | -1.3224 | 0.01695 | -0.017 | -78.0177
-13 | -1.2865 | 0.01558 | -0.0161 | -82.5738
-12.5 | -1.2553 | 0.01472 | -0.0133 | -85.2785
-12 | -1.2202 | 0.01382 | -0.0112 | -88.2923
-11.5 | -1.1814 | 0.01309 | -0.0095 | -90.2521
-11 | -1.1416 | 0.01239 | -0.0076 | -92.1388
-10.5 | -1.1003 | 0.01176 | -0.0059 | -93.5629
-10 | -1.0591 | 0.01125 | -0.0038 | -94.1422
-9.5 | -1.0129 | 0.01075 | -0.0027 | -94.2233
-9 | -0.9649 | 0.01027 | -0.0018 | -93.9533
-8.5 | -0.9165 | 0.00978 | -0.001 | -93.7117
-8 | -0.8666 | 0.00931 | -0.0004 | -93.0827
-7.5 | -0.8156 | 0.0089 | 0 | -91.6404
-7 | -0.7643 | 0.00849 | 0.0005 | -90.0236
-6.5 | -0.7129 | 0.00804 | 0.0009 | -88.6692
-6 | -0.6624 | 0.00755 | 0.0015 | -87.7351
-5.5 | -0.611 | 0.00707 | 0.0019 | -86.4215
-5 | -0.5598 | 0.00658 | 0.0024 | -85.076
-4.5 | -0.5107 | 0.00597 | 0.0033 | -85.5444
-4 | -0.4587 | 0.00552 | 0.0037 | -83.0978
-3.5 | -0.4035 | 0.0053 | 0.0036 | -76.1321
-3 | -0.3466 | 0.00516 | 0.0032 | -67.1705
-2.5 | -0.2896 | 0.00504 | 0.0028 | -57.4603
-2 | -0.2326 | 0.00493 | 0.0024 | -47.1805
-1.5 | -0.1745 | 0.00486 | 0.0018 | -35.9053
-1 | -0.1166 | 0.00483 | 0.0012 | -24.1408
-0.5 | -0.0578 | 0.0048 | 0.0005 | -12.0417
0 | 0 | 0.00479 | 0 | 0
0.5 | 0.0578 | 0.0048 | -0.0005 | 12.0417
1.5 | 0.1745 | 0.00486 | -0.0018 | 35.9053
2 | 0.2327 | 0.00493 | -0.0024 | 47.2008
2.5 | 0.2895 | 0.00504 | -0.0028 | 57.4405
3 | 0.3466 | 0.00516 | -0.0032 | 67.1705
3.5 | 0.4035 | 0.0053 | -0.0036 | 76.1321
4 | 0.4587 | 0.00552 | -0.0037 | 83.0978
4.5 | 0.5109 | 0.00596 | -0.0033 | 85.7215
5 | 0.5599 | 0.00658 | -0.0024 | 85.0912
5.5 | 0.6111 | 0.00707 | -0.0019 | 86.4356
6 | 0.6626 | 0.00754 | -0.0015 | 87.878
6.5 | 0.713 | 0.00804 | -0.0009 | 88.6816
7 | 0.7645 | 0.00849 | -0.0005 | 90.0471
7.5 | 0.8158 | 0.0089 | -0.0001 | 91.6629
8 | 0.8669 | 0.00931 | 0.0003 | 93.1149
9 | 0.9652 | 0.01027 | 0.0018 | 93.9825
9.5 | 1.0133 | 0.01075 | 0.0026 | 94.2605
10 | 1.0597 | 0.01126 | 0.0037 | 94.1119
10.5 | 1.101 | 0.01176 | 0.0057 | 93.6224
11 | 1.1425 | 0.01239 | 0.0075 | 92.2115
11.5 | 1.1824 | 0.01308 | 0.0093 | 90.3976
12 | 1.2213 | 0.01381 | 0.011 | 88.4359
12.5 | 1.2566 | 0.01471 | 0.0131 | 85.4249
13 | 1.2876 | 0.01557 | 0.0159 | 82.6975
13.5 | 1.3239 | 0.01693 | 0.0168 | 78.1985
14 | 1.3571 | 0.01833 | 0.0181 | 74.0371
14.5 | 1.3879 | 0.01998 | 0.0194 | 69.4645
15 | 1.4147 | 0.02199 | 0.0207 | 64.3338
15.5 | 1.4408 | 0.02411 | 0.0219 | 59.7594
16 | 1.4666 | 0.0263 | 0.0229 | 55.7643
16.5 | 1.4887 | 0.02883 | 0.0239 | 51.6372
17 | 1.5078 | 0.03167 | 0.0248 | 47.6097
17.5 | 1.5247 | 0.03481 | 0.0255 | 43.8006
18 | 1.5376 | 0.03842 | 0.0261 | 40.0208
18.5 | 1.5462 | 0.04259 | 0.0265 | 36.3043
19 | 1.5574 | 0.0466 | 0.0266 | 33.4206
19.5 | 1.5678 | 0.05082 | 0.0265 | 30.8501
20 | 1.5739 | 0.05556 | 0.0261 | 28.3279

## 75. Re 5M Mach 0.10 (1)
BIGFOIL.COM POLAR EXPORT
GA 35A019
GA 35A019 |  |  |  | Cl Max: | 1.438 | at alpha= | 16 | deg
JavaFoil+Calcfoil stall+Eppler ext transition |  |  |  | L/D Max: | 89.693 | at alpha= | 7.5 | deg
Re: | 5000000 |  |  | Cd Min: | 0.00635 | at alpha= | 0 | deg
Mach: | 0.1 |  |  | Cl=0 at alpha= | 0 | deg
|  |  |  | @ Cl=0.1, Cd= | 0.0063656
|  |  |  | @ Cl=0.4, Cd= | 0.0068743
|  |  |  | @ Cl=0.6, Cd= | 0.0078052
alpha (deg) | Cl | Cd | Cm | Cl/Cd
-20 | -1.317 | 0.06535 | 0.037 | -20.154
-19.5 | -1.343 | 0.05874 | 0.037 | -22.866
-19 | -1.366 | 0.05364 | 0.036 | -25.458
-18.5 | -1.387 | 0.04846 | 0.036 | -28.613
-18 | -1.404 | 0.04407 | 0.035 | -31.851
-17.5 | -1.417 | 0.04082 | 0.034 | -34.71
-17 | -1.428 | 0.03729 | 0.034 | -38.277
-16.5 | -1.435 | 0.03422 | 0.033 | -41.928
-16 | -1.438 | 0.03196 | 0.032 | -44.983
-15.5 | -1.437 | 0.02939 | 0.032 | -48.898
-15 | -1.432 | 0.02753 | 0.031 | -52.037
-14.5 | -1.424 | 0.02554 | 0.03 | -55.764
-14 | -1.412 | 0.02373 | 0.029 | -59.535
-13.5 | -1.396 | 0.02219 | 0.028 | -62.911
-13 | -1.376 | 0.02075 | 0.027 | -66.327
-12.5 | -1.353 | 0.01944 | 0.027 | -69.601
-12 | -1.326 | 0.01819 | 0.026 | -72.873
-11.5 | -1.294 | 0.01726 | 0.025 | -74.98
-11 | -1.26 | 0.01611 | 0.024 | -78.191
-10.5 | -1.222 | 0.01521 | 0.023 | -80.325
-10 | -1.189 | 0.01357 | 0.022 | -87.602
-9.5 | -1.141 | 0.01314 | 0.021 | -86.819
-9 | -1.091 | 0.01297 | 0.02 | -84.071
-8.5 | -1.038 | 0.01199 | 0.019 | -86.554
-8 | -0.983 | 0.01164 | 0.018 | -84.45
-7.5 | -0.927 | 0.01051 | 0.017 | -88.217
-7 | -0.869 | 0.01072 | 0.016 | -81.074
-6.5 | -0.811 | 0.00993 | 0.015 | -81.609
-6 | -0.751 | 0.00977 | 0.013 | -76.815
-5.5 | -0.69 | 0.00839 | 0.012 | -82.307
-5 | -0.629 | 0.00809 | 0.011 | -77.783
-4.5 | -0.567 | 0.00767 | 0.01 | -73.973
-4 | -0.505 | 0.00713 | 0.009 | -70.792
-3.5 | -0.442 | 0.0071 | 0.008 | -62.273
-3 | -0.379 | 0.00684 | 0.007 | -55.453
-2.5 | -0.316 | 0.00671 | 0.006 | -47.108
-2 | -0.254 | 0.00664 | 0.005 | -38.191
-1.5 | -0.19 | 0.00664 | 0.003 | -28.644
-1 | -0.127 | 0.0064 | 0.002 | -19.818
-0.5 | -0.063 | 0.0064 | 0.001 | -9.916
0 | 0 | 0.00635 | 0 | 0
0.5 | 0.064 | 0.00636 | -0.001 | 10.036
1 | 0.128 | 0.00637 | -0.002 | 20.06
1.5 | 0.192 | 0.00661 | -0.003 | 29.004
2 | 0.255 | 0.0066 | -0.005 | 38.68
2.5 | 0.319 | 0.00668 | -0.006 | 47.723
3 | 0.382 | 0.0068 | -0.007 | 56.192
3.5 | 0.445 | 0.00706 | -0.008 | 63.114
4 | 0.509 | 0.00709 | -0.009 | 71.779
4.5 | 0.572 | 0.00762 | -0.01 | 75.029
5 | 0.634 | 0.00803 | -0.011 | 78.921
5.5 | 0.696 | 0.00833 | -0.012 | 83.534
6 | 0.757 | 0.00971 | -0.013 | 77.987
6.5 | 0.818 | 0.00987 | -0.015 | 82.874
7 | 0.877 | 0.01064 | -0.016 | 82.386
7.5 | 0.935 | 0.01043 | -0.017 | 89.693
8 | 0.992 | 0.01155 | -0.018 | 85.906
8.5 | 1.047 | 0.01189 | -0.019 | 88.083
9 | 1.101 | 0.01286 | -0.02 | 85.616
9.5 | 1.152 | 0.01302 | -0.021 | 88.487
10 | 1.201 | 0.01344 | -0.022 | 89.303
10.5 | 1.222 | 0.01521 | -0.023 | 80.325
11 | 1.26 | 0.01611 | -0.024 | 78.191
11.5 | 1.294 | 0.01726 | -0.025 | 74.98
12 | 1.326 | 0.01819 | -0.026 | 72.873
12.5 | 1.353 | 0.01944 | -0.026 | 69.601
13 | 1.376 | 0.02075 | -0.027 | 66.327
13.5 | 1.396 | 0.02219 | -0.028 | 62.911
14 | 1.412 | 0.02373 | -0.029 | 59.535
14.5 | 1.424 | 0.02554 | -0.03 | 55.764
15 | 1.432 | 0.02753 | -0.031 | 52.037
15.5 | 1.437 | 0.02939 | -0.031 | 48.898
16 | 1.438 | 0.03196 | -0.032 | 44.983
16.5 | 1.435 | 0.03422 | -0.033 | 41.928
17 | 1.428 | 0.03729 | -0.034 | 38.277
17.5 | 1.417 | 0.04082 | -0.034 | 34.71
18 | 1.404 | 0.04407 | -0.035 | 31.851
18.5 | 1.387 | 0.04846 | -0.035 | 28.613
19 | 1.366 | 0.05364 | -0.036 | 25.458
19.5 | 1.343 | 0.05874 | -0.036 | 22.866
20 | 1.317 | 0.06535 | -0.037 | 20.154

## 76. Re 5M Mach 0.10 (2)
BIGFOIL.COM POLAR EXPORT
GA 35A019
GA 35A019 |  |  |  | Cl Max: | 1.5629 | at alpha= | 20 | deg
XFOIL ncrit=9 |  |  |  | L/D Max: | 93.8064 | at alpha= | 9.5 | deg
Re: | 5000000 |  |  | Cd Min: | 0.05899 | at alpha= | -20 | deg
Mach: | 0.1 |  |  | Cl=0 at alpha= | 0 | deg
|  |  |  | @ Cl=0.1, Cd= | 0.0048326
|  |  |  | @ Cl=0.4, Cd= | 0.0052953
|  |  |  | @ Cl=0.6, Cd= | 0.0069611
alpha (deg) | Cl | Cd | Cm | Cl/Cd
-20 | -1.5581 | 0.05899 | -0.0281 | -26.413
-19.5 | -1.554 | 0.0539 | -0.0285 | -28.8312
-19 | -1.5458 | 0.04935 | -0.0287 | -31.3232
-18.5 | -1.535 | 0.04514 | -0.0287 | -34.0053
-18 | -1.526 | 0.04089 | -0.0285 | -37.3196
-17.5 | -1.5151 | 0.03694 | -0.0279 | -41.0152
-17 | -1.5006 | 0.03349 | -0.0271 | -44.8074
-16.5 | -1.4834 | 0.03034 | -0.0262 | -48.8926
-16 | -1.4628 | 0.02763 | -0.0251 | -52.9425
-15.5 | -1.4384 | 0.02524 | -0.0241 | -56.9889
-15 | -1.4116 | 0.02309 | -0.0229 | -61.1347
-14.5 | -1.3862 | 0.0209 | -0.0215 | -66.3254
-14 | -1.3572 | 0.01904 | -0.0201 | -71.2815
-13.5 | -1.3245 | 0.01751 | -0.0187 | -75.6425
-13 | -1.2899 | 0.01607 | -0.0175 | -80.2676
-12.5 | -1.2584 | 0.01508 | -0.0149 | -83.4483
-12 | -1.2227 | 0.01414 | -0.0129 | -86.471
-11.5 | -1.1841 | 0.01335 | -0.011 | -88.6966
-11 | -1.1451 | 0.01257 | -0.009 | -91.0979
-10.5 | -1.1037 | 0.01192 | -0.0072 | -92.5923
-10 | -1.0614 | 0.01136 | -0.0053 | -93.4331
-9.5 | -1.0173 | 0.01085 | -0.0036 | -93.7604
-9 | -0.9695 | 0.01035 | -0.0026 | -93.6715
-8.5 | -0.921 | 0.00986 | -0.0016 | -93.4077
-8 | -0.8709 | 0.0094 | -0.001 | -92.6489
-7.5 | -0.82 | 0.00896 | -0.0004 | -91.5179
-7 | -0.7684 | 0.00855 | 0.0001 | -89.8713
-6.5 | -0.7167 | 0.00809 | 0.0005 | -88.5909
-6 | -0.6658 | 0.0076 | 0.0012 | -87.6053
-5.5 | -0.6145 | 0.0071 | 0.0017 | -86.5493
-5 | -0.563 | 0.00661 | 0.0022 | -85.174
-4.5 | -0.5136 | 0.006 | 0.0031 | -85.6
-4 | -0.4615 | 0.00553 | 0.0036 | -83.4539
-3.5 | -0.4059 | 0.00531 | 0.0035 | -76.4407
-3 | -0.3487 | 0.00517 | 0.0032 | -67.4468
-2.5 | -0.2913 | 0.00505 | 0.0027 | -57.6832
-2 | -0.2341 | 0.00494 | 0.0024 | -47.3887
-1.5 | -0.1756 | 0.00487 | 0.0018 | -36.0575
-1 | -0.1173 | 0.00485 | 0.0012 | -24.1856
-0.5 | -0.0582 | 0.00482 | 0.0005 | -12.0747
0 | 0 | 0.00479 | 0 | 0
1 | 0.1174 | 0.00484 | -0.0012 | 24.2562
1.5 | 0.1756 | 0.00487 | -0.0018 | 36.0575
2 | 0.2342 | 0.00494 | -0.0024 | 47.4089
2.5 | 0.2912 | 0.00505 | -0.0027 | 57.6634
3 | 0.3488 | 0.00517 | -0.0032 | 67.4662
3.5 | 0.406 | 0.00531 | -0.0035 | 76.4595
4 | 0.4615 | 0.00553 | -0.0036 | 83.4539
4.5 | 0.5138 | 0.00599 | -0.0032 | 85.7763
5 | 0.5631 | 0.00661 | -0.0023 | 85.1891
5.5 | 0.6146 | 0.0071 | -0.0017 | 86.5634
6 | 0.666 | 0.0076 | -0.0012 | 87.6316
6.5 | 0.7168 | 0.0081 | -0.0006 | 88.4938
7 | 0.7685 | 0.00855 | -0.0001 | 89.883
7.5 | 0.8203 | 0.00896 | 0.0003 | 91.5513
8 | 0.8712 | 0.0094 | 0.0009 | 92.6809
8.5 | 0.9213 | 0.00987 | 0.0016 | 93.3435
9 | 0.9699 | 0.01035 | 0.0025 | 93.7101
9.5 | 1.0178 | 0.01085 | 0.0035 | 93.8065
10 | 1.0622 | 0.01137 | 0.0051 | 93.4213
10.5 | 1.1045 | 0.01192 | 0.007 | 92.6594
11 | 1.146 | 0.01257 | 0.0089 | 91.1695
11.5 | 1.1851 | 0.01334 | 0.0108 | 88.8381
12 | 1.2239 | 0.01413 | 0.0126 | 86.6171
12.5 | 1.2597 | 0.01507 | 0.0146 | 83.5899
13 | 1.2911 | 0.01606 | 0.0173 | 80.3923
13.5 | 1.3261 | 0.01749 | 0.0185 | 75.8205
14 | 1.359 | 0.01902 | 0.0198 | 71.4511
14.5 | 1.3881 | 0.02087 | 0.0212 | 66.5117
15 | 1.4138 | 0.02305 | 0.0226 | 61.3362
15.5 | 1.4409 | 0.02519 | 0.0237 | 57.2013
16 | 1.4654 | 0.02758 | 0.0247 | 53.1327
16.5 | 1.4864 | 0.03027 | 0.0258 | 49.1047
17 | 1.5037 | 0.03341 | 0.0267 | 45.0075
17.5 | 1.5183 | 0.03687 | 0.0274 | 41.1798
18 | 1.5296 | 0.04078 | 0.028 | 37.5086
18.5 | 1.5387 | 0.04504 | 0.0282 | 34.163
19 | 1.5497 | 0.04924 | 0.0282 | 31.4724
19.5 | 1.5581 | 0.05378 | 0.028 | 28.9717
20 | 1.5629 | 0.05879 | 0.0275 | 26.5845

## 77. Re 5M Mach 0.25 (1)
BIGFOIL.COM POLAR EXPORT
GA 35A019
GA 35A019 |  |  |  | Cl Max: | 1.35 | at alpha= | 13.5 | deg
JavaFoil+Calcfoil stall+Eppler ext transition |  |  |  | L/D Max: | 87.82 | at alpha= | 8 | deg
Re: | 5000000 |  |  | Cd Min: | 0.0064 | at alpha= | 0 | deg
Mach: | 0.25 |  |  | Cl=0 at alpha= | 0 | deg
|  |  |  | @ Cl=0.1, Cd= | 0.0064248
|  |  |  | @ Cl=0.4, Cd= | 0.0069359
|  |  |  | @ Cl=0.6, Cd= | 0.0079259
alpha (deg) | Cl | Cd | Cm | Cl/Cd
-19 | -0.996 | 0.08936 | 0.034 | -11.152
-18.5 | -1.062 | 0.07392 | 0.035 | -14.362
-18 | -1.118 | 0.06426 | 0.034 | -17.396
-17.5 | -1.17 | 0.0556 | 0.034 | -21.05
-17 | -1.215 | 0.04912 | 0.034 | -24.741
-16.5 | -1.254 | 0.04364 | 0.033 | -28.743
-16 | -1.287 | 0.03942 | 0.033 | -32.643
-15.5 | -1.313 | 0.03565 | 0.032 | -36.826
-15 | -1.332 | 0.03234 | 0.031 | -41.192
-14.5 | -1.345 | 0.02963 | 0.031 | -45.384
-14 | -1.35 | 0.02744 | 0.03 | -49.207
-13.5 | -1.35 | 0.02538 | 0.029 | -53.182
-13 | -1.344 | 0.02347 | 0.028 | -57.247
-12.5 | -1.332 | 0.02177 | 0.027 | -61.172
-12 | -1.314 | 0.02023 | 0.026 | -64.987
-11.5 | -1.291 | 0.01896 | 0.025 | -68.118
-11 | -1.263 | 0.01769 | 0.024 | -71.392
-10.5 | -1.231 | 0.01647 | 0.023 | -74.719
-10 | -1.193 | 0.01512 | 0.022 | -78.924
-9.5 | -1.162 | 0.01391 | 0.022 | -83.513
-9 | -1.113 | 0.01323 | 0.021 | -84.09
-8.5 | -1.061 | 0.01301 | 0.019 | -81.524
-8 | -1.006 | 0.01166 | 0.018 | -86.313
-7.5 | -0.949 | 0.01164 | 0.017 | -81.515
-7 | -0.891 | 0.01114 | 0.016 | -79.97
-6.5 | -0.831 | 0.0107 | 0.015 | -77.675
-6 | -0.771 | 0.01003 | 0.014 | -76.804
-5.5 | -0.709 | 0.00903 | 0.013 | -78.471
-5 | -0.646 | 0.00842 | 0.012 | -76.686
-4.5 | -0.582 | 0.0078 | 0.01 | -74.646
-4 | -0.518 | 0.00729 | 0.009 | -71.086
-3.5 | -0.454 | 0.00716 | 0.008 | -63.449
-3 | -0.39 | 0.00695 | 0.007 | -56.026
-2.5 | -0.325 | 0.00679 | 0.006 | -47.837
-2 | -0.261 | 0.00678 | 0.005 | -38.433
-1.5 | -0.195 | 0.00668 | 0.003 | -29.262
-1 | -0.13 | 0.00645 | 0.002 | -20.188
-0.5 | -0.065 | 0.00647 | 0.001 | -10.078
0 | 0 | 0.0064 | 0 | 0
0.5 | 0.066 | 0.00643 | -0.001 | 10.203
1 | 0.131 | 0.00642 | -0.002 | 20.442
1.5 | 0.197 | 0.00664 | -0.003 | 29.64
2 | 0.262 | 0.00674 | -0.005 | 38.939
2.5 | 0.327 | 0.00675 | -0.006 | 48.478
3 | 0.393 | 0.00691 | -0.007 | 56.79
3.5 | 0.458 | 0.00715 | -0.008 | 64.035
4 | 0.522 | 0.00725 | -0.009 | 72.104
4.5 | 0.587 | 0.0078 | -0.01 | 75.231
5 | 0.651 | 0.00842 | -0.012 | 77.295
5.5 | 0.715 | 0.00897 | -0.013 | 79.669
6 | 0.777 | 0.00984 | -0.014 | 78.987
6.5 | 0.839 | 0.01063 | -0.015 | 78.921
7 | 0.899 | 0.01106 | -0.016 | 81.292
7.5 | 0.958 | 0.01156 | -0.017 | 82.903
8 | 1.015 | 0.01156 | -0.018 | 87.82
8.5 | 1.071 | 0.0129 | -0.019 | 83
9 | 1.124 | 0.01312 | -0.021 | 85.677
9.5 | 1.173 | 0.01378 | -0.022 | 85.131
10 | 1.193 | 0.01512 | -0.022 | 78.924
10.5 | 1.231 | 0.01647 | -0.023 | 74.719
11 | 1.263 | 0.01769 | -0.024 | 71.392
11.5 | 1.291 | 0.01896 | -0.025 | 68.118
12 | 1.314 | 0.02023 | -0.026 | 64.987
12.5 | 1.332 | 0.02177 | -0.027 | 61.172
13 | 1.344 | 0.02347 | -0.028 | 57.247
13.5 | 1.35 | 0.02538 | -0.029 | 53.182
14 | 1.35 | 0.02744 | -0.029 | 49.207
14.5 | 1.345 | 0.02963 | -0.03 | 45.384
15 | 1.332 | 0.03234 | -0.031 | 41.192
15.5 | 1.313 | 0.03565 | -0.032 | 36.826
16 | 1.287 | 0.03942 | -0.032 | 32.643
16.5 | 1.254 | 0.04364 | -0.033 | 28.743
17 | 1.215 | 0.04912 | -0.034 | 24.741
17.5 | 1.17 | 0.05551 | -0.034 | 21.082
18 | 1.118 | 0.06436 | -0.034 | 17.366
18.5 | 1.062 | 0.07392 | -0.034 | 14.362

## 78. Re 5M Mach 0.25 (2)
BIGFOIL.COM POLAR EXPORT
GA 35A019
GA 35A019 |  |  |  | Cl Max: | 1.4876 | at alpha= | 18.5 | deg
XFOIL ncrit=9 |  |  |  | L/D Max: | 91.3892 | at alpha= | 8 | deg
Re: | 5000000 |  |  | Cd Min: | 0.08031 | at alpha= | -20 | deg
Mach: | 0.25 |  |  | Cl=0 at alpha= | 0 | deg
|  |  |  | @ Cl=0.1, Cd= | 0.0048896
|  |  |  | @ Cl=0.4, Cd= | 0.0053334
|  |  |  | @ Cl=0.6, Cd= | 0.0069743
alpha (deg) | Cl | Cd | Cm | Cl/Cd
-20 | -1.4672 | 0.08031 | -0.0327 | -18.2692
-19.5 | -1.4779 | 0.07273 | -0.0344 | -20.3204
-19 | -1.482 | 0.06616 | -0.0355 | -22.4002
-18.5 | -1.484 | 0.05988 | -0.0363 | -24.7829
-18 | -1.48 | 0.05444 | -0.0365 | -27.1859
-17.5 | -1.4735 | 0.04934 | -0.0366 | -29.8642
-17 | -1.4641 | 0.04465 | -0.0363 | -32.7906
-16.5 | -1.4564 | 0.04 | -0.0356 | -36.41
-16 | -1.445 | 0.03582 | -0.0346 | -40.3406
-15.5 | -1.4279 | 0.03228 | -0.0335 | -44.2348
-15 | -1.4084 | 0.02908 | -0.0321 | -48.4319
-14.5 | -1.3847 | 0.02629 | -0.0306 | -52.6702
-14 | -1.3575 | 0.02385 | -0.0291 | -56.9182
-13.5 | -1.3315 | 0.02136 | -0.0274 | -62.3361
-13 | -1.3011 | 0.01929 | -0.0256 | -67.4495
-12.5 | -1.2684 | 0.0178 | -0.0234 | -71.2584
-12 | -1.2354 | 0.01628 | -0.0212 | -75.8845
-11.5 | -1.1979 | 0.01504 | -0.0192 | -79.6476
-11 | -1.1595 | 0.01394 | -0.017 | -83.1779
-10.5 | -1.1197 | 0.01298 | -0.0146 | -86.2635
-10 | -1.0777 | 0.01218 | -0.0124 | -88.4811
-9.5 | -1.0338 | 0.01149 | -0.0102 | -89.9739
-9 | -0.9903 | 0.0109 | -0.0077 | -90.8532
-8.5 | -0.9439 | 0.01034 | -0.0057 | -91.2863
-8 | -0.8943 | 0.00979 | -0.0043 | -91.3483
-7.5 | -0.8424 | 0.00931 | -0.0032 | -90.4834
-7 | -0.7901 | 0.00885 | -0.0023 | -89.2768
-6.5 | -0.7373 | 0.00837 | -0.0014 | -88.0884
-6 | -0.6856 | 0.00782 | -0.0004 | -87.6726
-5.5 | -0.6329 | 0.00732 | 0.0004 | -86.4617
-5 | -0.5805 | 0.00677 | 0.0013 | -85.7459
-4.5 | -0.5301 | 0.00613 | 0.0025 | -86.4763
-4 | -0.4769 | 0.00564 | 0.0032 | -84.5567
-3.5 | -0.4195 | 0.00538 | 0.0032 | -77.974
-2.5 | -0.301 | 0.00512 | 0.0026 | -58.7891
-2 | -0.242 | 0.005 | 0.0023 | -48.4
-1.5 | -0.1815 | 0.00495 | 0.0017 | -36.6667
-1 | -0.1209 | 0.0049 | 0.0011 | -24.6735
-0.5 | -0.0606 | 0.00487 | 0.0006 | -12.4435
0 | 0 | 0.00484 | 0 | 0
0.5 | 0.0606 | 0.00487 | -0.0006 | 12.4435
1 | 0.121 | 0.0049 | -0.0012 | 24.6939
1.5 | 0.1815 | 0.00495 | -0.0017 | 36.6667
2 | 0.242 | 0.005 | -0.0023 | 48.4
2.5 | 0.301 | 0.00512 | -0.0026 | 58.7891
3 | 0.3609 | 0.00524 | -0.003 | 68.874
3.5 | 0.4195 | 0.00538 | -0.0032 | 77.974
4 | 0.477 | 0.00564 | -0.0032 | 84.5745
4.5 | 0.5302 | 0.00613 | -0.0025 | 86.4927
5 | 0.5805 | 0.00677 | -0.0013 | 85.7459
5.5 | 0.633 | 0.00732 | -0.0004 | 86.4754
6 | 0.6858 | 0.00782 | 0.0004 | 87.6982
6.5 | 0.7374 | 0.00837 | 0.0014 | 88.1004
7 | 0.7904 | 0.00885 | 0.0022 | 89.3107
7.5 | 0.8427 | 0.00931 | 0.0032 | 90.5156
8 | 0.8947 | 0.00979 | 0.0042 | 91.3892
8.5 | 0.9442 | 0.01034 | 0.0056 | 91.3153
9 | 0.9909 | 0.0109 | 0.0075 | 90.9083
9.5 | 1.0345 | 0.01149 | 0.01 | 90.0348
10 | 1.0785 | 0.01218 | 0.0122 | 88.5468
10.5 | 1.1206 | 0.01298 | 0.0145 | 86.3328
11 | 1.1605 | 0.01393 | 0.0168 | 83.3094
11.5 | 1.1991 | 0.01503 | 0.0189 | 79.7804
12 | 1.2368 | 0.01627 | 0.0209 | 76.0172
12.5 | 1.2699 | 0.01779 | 0.0231 | 71.3828
13 | 1.3028 | 0.01927 | 0.0254 | 67.6077
13.5 | 1.3334 | 0.02134 | 0.0271 | 62.4836
14 | 1.3597 | 0.02381 | 0.0288 | 57.1063
14.5 | 1.3871 | 0.02626 | 0.0303 | 52.8218
15 | 1.4111 | 0.02902 | 0.0317 | 48.6251
15.5 | 1.4306 | 0.03223 | 0.0331 | 44.3872
16 | 1.4478 | 0.03578 | 0.0342 | 40.4639
16.5 | 1.4594 | 0.03995 | 0.0351 | 36.5307
17 | 1.4676 | 0.04458 | 0.0358 | 32.9206
17.5 | 1.4773 | 0.04924 | 0.0361 | 30.002
18 | 1.4839 | 0.05435 | 0.0361 | 27.3027
18.5 | 1.4876 | 0.05982 | 0.0358 | 24.8679
19 | 1.4859 | 0.0661 | 0.035 | 22.4796
19.5 | 1.4821 | 0.07264 | 0.0339 | 20.4034
20 | 1.4718 | 0.0802 | 0.0321 | 18.3516

## 79. Re 5M Mach 0.50 (1)
BIGFOIL.COM POLAR EXPORT
GA 35A019
GA 35A019 |  |  |  | Cl Max: | 1.164 | at alpha= | 20 | deg
JavaFoil+Calcfoil stall+Eppler ext transition |  |  |  | L/D Max: | 75.915 | at alpha= | 7 | deg
Re: | 5000000 |  |  | Cd Min: | 0.00669 | at alpha= | 0 | deg
Mach: | 0.5 |  |  | Cl=0 at alpha= | 0 | deg
|  |  |  | @ Cl=0.1, Cd= | 0.0067292
|  |  |  | @ Cl=0.4, Cd= | 0.0074561
|  |  |  | @ Cl=0.6, Cd= | 0.00827
alpha (deg) | Cl | Cd | Cm | Cl/Cd
-20 | -1.164 | 0.1585 | 0.03 | -7.342
-19.5 | -1.153 | 0.15528 | 0.033 | -7.427
-19 | -1.132 | 0.14114 | 0.033 | -8.019
-18.5 | -1.1 | 0.13647 | 0.032 | -8.057
-18 | -1.059 | 0.13977 | 0.029 | -7.574
-17.5 | -1.022 | 0.13909 | 0.026 | -7.349
-17 | -0.991 | 0.13381 | 0.025 | -7.404
-16.5 | -0.966 | 0.14514 | 0.025 | -6.659
-16 | -0.948 | 0.12492 | 0.027 | -7.588
-15.5 | -0.918 | 0.11799 | 0.026 | -7.784
-15 | -0.887 | 0.11152 | 0.024 | -7.955
-14.5 | -0.85 | 0.11242 | 0.022 | -7.558
-14 | -0.818 | 0.11 | 0.02 | -7.432
-13.5 | -0.792 | 0.10912 | 0.02 | -7.255
-13 | -0.767 | 0.09565 | 0.02 | -8.024
-12.5 | -0.735 | 0.0912 | 0.019 | -8.054
-12 | -0.698 | 0.08772 | 0.015 | -7.955
-11.5 | -0.767 | 0.03737 | 0.027 | -20.523
-11 | -0.731 | 0.03705 | 0.025 | -19.745
-10.5 | -0.713 | 0.03034 | 0.025 | -23.484
-10 | -1.066 | 0.02372 | 0.024 | -44.953
-9.5 | -1.125 | 0.02146 | 0.023 | -52.426
-9 | -1.129 | 0.01912 | 0.022 | -59.045
-8.5 | -1.108 | 0.01682 | 0.021 | -65.908
-8 | -1.071 | 0.01546 | 0.02 | -69.3
-7.5 | -1.026 | 0.01441 | 0.019 | -71.224
-7 | -0.981 | 0.01275 | 0.018 | -76.922
-6.5 | -0.919 | 0.0125 | 0.017 | -73.553
-6 | -0.855 | 0.01185 | 0.015 | -72.132
-5.5 | -0.788 | 0.01069 | 0.014 | -73.712
-5 | -0.719 | 0.00981 | 0.013 | -73.323
-4.5 | -0.649 | 0.00881 | 0.012 | -73.645
-4 | -0.578 | 0.00796 | 0.01 | -72.613
-3.5 | -0.507 | 0.00748 | 0.009 | -67.748
-3 | -0.435 | 0.00744 | 0.008 | -58.416
-2.5 | -0.363 | 0.00744 | 0.006 | -48.761
-2 | -0.291 | 0.00715 | 0.005 | -40.705
-1.5 | -0.218 | 0.00706 | 0.004 | -30.938
-1 | -0.146 | 0.00682 | 0.003 | -21.335
-0.5 | -0.073 | 0.00674 | 0.001 | -10.8
0 | 0 | 0.00669 | 0 | 0
0.5 | 0.073 | 0.0067 | -0.001 | 10.95
1 | 0.147 | 0.00678 | -0.003 | 21.634
1.5 | 0.22 | 0.00701 | -0.004 | 31.381
2 | 0.293 | 0.00711 | -0.005 | 41.297
2.5 | 0.366 | 0.00739 | -0.006 | 49.476
3 | 0.438 | 0.00753 | -0.008 | 58.263
3.5 | 0.511 | 0.00768 | -0.009 | 66.54
4 | 0.583 | 0.0081 | -0.01 | 71.972
4.5 | 0.655 | 0.00882 | -0.012 | 74.227
5 | 0.726 | 0.00964 | -0.013 | 75.263
5.5 | 0.795 | 0.01089 | -0.014 | 73.042
6 | 0.863 | 0.01161 | -0.015 | 74.353
6.5 | 0.928 | 0.01241 | -0.017 | 74.811
7 | 0.99 | 0.01305 | -0.018 | 75.915
7.5 | 1.025 | 0.01485 | -0.019 | 69.021
8 | 1.071 | 0.01594 | -0.02 | 67.189
8.5 | 1.108 | 0.01707 | -0.021 | 64.902
9 | 1.129 | 0.01912 | -0.022 | 59.045
9.5 | 1.125 | 0.02146 | -0.023 | 52.426
10 | 1.066 | 0.02372 | -0.024 | 44.953
10.5 | 0.714 | 0.02929 | -0.025 | 24.374
11 | 0.734 | 0.0358 | -0.025 | 20.499
11.5 | 0.766 | 0.03781 | -0.026 | 20.26
12 | 0.699 | 0.08729 | -0.015 | 8.011
12.5 | 0.735 | 0.0912 | -0.019 | 8.054
13 | 0.767 | 0.09662 | -0.02 | 7.939
13.5 | 0.792 | 0.10803 | -0.02 | 7.333
14 | 0.818 | 0.11001 | -0.02 | 7.431
14.5 | 0.85 | 0.11243 | -0.021 | 7.558
15 | 0.884 | 0.11494 | -0.024 | 7.689
15.5 | 0.92 | 0.11606 | -0.026 | 7.927
16 | 0.946 | 0.12658 | -0.026 | 7.477
16.5 | 0.967 | 0.14303 | -0.025 | 6.758
17 | 0.991 | 0.13369 | -0.025 | 7.41
17.5 | 1.022 | 0.13971 | -0.026 | 7.312
18 | 1.057 | 0.14222 | -0.028 | 7.429
18.5 | 1.094 | 0.14166 | -0.031 | 7.723
19 | 1.131 | 0.14232 | -0.033 | 7.945
19.5 | 1.151 | 0.15756 | -0.032 | 7.303
20 | 1.164 | 0.15733 | -0.03 | 7.397

## 80. Re 5M Mach 0.50 (2)
BIGFOIL.COM POLAR EXPORT
GA 35A019
GA 35A019 |  |  |  | Cl Max: | 1.2304 | at alpha= | 12.5 | deg
XFOIL ncrit=9 |  |  |  | L/D Max: | 88.5016 | at alpha= | 4 | deg
Re: | 5000000 |  |  | Cd Min: | 0.13733 | at alpha= | 17.5 | deg
Mach: | 0.5 |  |  | Cl=0 at alpha= | 0 | deg
|  |  |  | @ Cl=0.1, Cd= | 0.0051588
|  |  |  | @ Cl=0.4, Cd= | 0.0055452
|  |  |  | @ Cl=0.6, Cd= | 0.0068182
alpha (deg) | Cl | Cd | Cm | Cl/Cd
-17.5 | -0.9832 | 0.13706 | -0.0242 | -7.1735
-17 | -1.0105 | 0.12481 | -0.0313 | -8.0963
-16.5 | -1.0387 | 0.11302 | -0.0376 | -9.1904
-16 | -1.0683 | 0.10155 | -0.0432 | -10.5199
-15.5 | -1.0992 | 0.09044 | -0.0479 | -12.1539
-15 | -1.1302 | 0.0799 | -0.0516 | -14.1452
-14.5 | -1.1593 | 0.06999 | -0.0543 | -16.5638
-14 | -1.1859 | 0.06082 | -0.0557 | -19.4985
-13.5 | -1.2073 | 0.05253 | -0.0561 | -22.9831
-13 | -1.2215 | 0.04518 | -0.0553 | -27.0363
-12.5 | -1.2283 | 0.03935 | -0.0526 | -31.2147
-12 | -1.2217 | 0.03421 | -0.0502 | -35.7118
-11.5 | -1.2058 | 0.02991 | -0.0474 | -40.3143
-11 | -1.1839 | 0.0262 | -0.0443 | -45.187
-10.5 | -1.1535 | 0.0231 | -0.0413 | -49.9351
-10 | -1.119 | 0.02037 | -0.0384 | -54.9337
-9.5 | -1.0801 | 0.01798 | -0.0355 | -60.0723
-9 | -1.0381 | 0.0159 | -0.0327 | -65.2893
-8.5 | -0.9937 | 0.01417 | -0.0298 | -70.127
-8 | -0.9493 | 0.01266 | -0.0264 | -74.9842
-7.5 | -0.9036 | 0.01145 | -0.0228 | -78.917
-6 | -0.7582 | 0.00904 | -0.0112 | -83.8717
-5.5 | -0.7047 | 0.00836 | -0.0081 | -84.2943
-5 | -0.6504 | 0.00765 | -0.0054 | -85.0196
-4.5 | -0.5994 | 0.00681 | -0.0022 | -88.0176
-4 | -0.5433 | 0.00614 | 0.0001 | -88.4853
-3.5 | -0.4802 | 0.00576 | 0.0012 | -83.3681
-3 | -0.4134 | 0.00558 | 0.0016 | -74.086
-2.5 | -0.3456 | 0.0054 | 0.0017 | -64
-2 | -0.2774 | 0.0053 | 0.0017 | -52.3396
-1.5 | -0.2084 | 0.00522 | 0.0014 | -39.9234
-1 | -0.139 | 0.00517 | 0.001 | -26.8859
-0.5 | -0.0695 | 0.00515 | 0.0005 | -13.4951
0 | 0 | 0.00513 | 0 | 0
0.5 | 0.0695 | 0.00515 | -0.0005 | 13.4951
1 | 0.139 | 0.00517 | -0.001 | 26.8859
1.5 | 0.2084 | 0.00522 | -0.0014 | 39.9234
2 | 0.2775 | 0.0053 | -0.0017 | 52.3585
2.5 | 0.3457 | 0.0054 | -0.0017 | 64.0185
3.5 | 0.4803 | 0.00576 | -0.0012 | 83.3854
4 | 0.5434 | 0.00614 | -0.0001 | 88.5016
4.5 | 0.5995 | 0.00681 | 0.0022 | 88.0323
5 | 0.6504 | 0.00765 | 0.0053 | 85.0196
5.5 | 0.705 | 0.00836 | 0.0081 | 84.3301
6 | 0.7585 | 0.00904 | 0.0111 | 83.9049
7.5 | 0.9043 | 0.01145 | 0.0227 | 78.9782
8 | 0.9501 | 0.01266 | 0.0263 | 75.0474
8.5 | 0.9947 | 0.01417 | 0.0296 | 70.1976
9 | 1.0393 | 0.01589 | 0.0325 | 65.4059
9.5 | 1.0814 | 0.01797 | 0.0353 | 60.1781
10 | 1.1205 | 0.02036 | 0.0381 | 55.0344
10.5 | 1.1552 | 0.02309 | 0.0411 | 50.0303
11 | 1.1858 | 0.02619 | 0.0441 | 45.2768
11.5 | 1.2078 | 0.02991 | 0.0471 | 40.3811
12 | 1.2239 | 0.03421 | 0.0499 | 35.7761
12.5 | 1.2304 | 0.03937 | 0.0523 | 31.2522
13 | 1.2234 | 0.04522 | 0.0549 | 27.0544
13.5 | 1.2091 | 0.05259 | 0.0557 | 22.9911
14 | 1.1875 | 0.06092 | 0.0553 | 19.4928
14.5 | 1.1609 | 0.07011 | 0.0538 | 16.5583
15 | 1.1316 | 0.08006 | 0.0511 | 14.1344
15.5 | 1.1007 | 0.09063 | 0.0474 | 12.145
16 | 1.0698 | 0.10176 | 0.0426 | 10.513
16.5 | 1.0402 | 0.11325 | 0.037 | 9.185
17 | 1.012 | 0.12507 | 0.0307 | 8.0915
17.5 | 0.9848 | 0.13733 | 0.0236 | 7.171

## 81. Re 6M Mach 0.00 (1)
BIGFOIL.COM POLAR EXPORT
GA 35A019
GA 35A019 |  |  |  | Cl Max: | 1.459 | at alpha= | 16.5 | deg
JavaFoil+Calcfoil stall+Eppler ext transition |  |  |  | L/D Max: | 92.126 | at alpha= | 10 | deg
Re: | 6000000 |  |  | Cd Min: | 0.00627 | at alpha= | 0.5 | deg
Mach: | 0 |  |  | Cl=0 at alpha= | 0 | deg
|  |  |  | @ Cl=0.1, Cd= | 0.00627
|  |  |  | @ Cl=0.4, Cd= | 0.0067898
|  |  |  | @ Cl=0.6, Cd= | 0.00788
alpha (deg) | Cl | Cd | Cm | Cl/Cd
-20 | -1.372 | 0.0584 | 0.037 | -23.496
-19.5 | -1.393 | 0.05296 | 0.037 | -26.307
-19 | -1.411 | 0.04862 | 0.036 | -29.018
-18.5 | -1.427 | 0.04411 | 0.036 | -32.346
-18 | -1.439 | 0.04084 | 0.035 | -35.232
-17.5 | -1.449 | 0.03751 | 0.034 | -38.62
-17 | -1.455 | 0.03464 | 0.034 | -42.017
-16.5 | -1.459 | 0.03199 | 0.033 | -45.601
-16 | -1.458 | 0.02981 | 0.032 | -48.916
-15.5 | -1.455 | 0.0276 | 0.032 | -52.702
-15 | -1.447 | 0.02544 | 0.031 | -56.899
-14.5 | -1.437 | 0.0236 | 0.03 | -60.906
-14 | -1.423 | 0.02225 | 0.029 | -63.943
-13.5 | -1.405 | 0.02085 | 0.028 | -67.355
-13 | -1.383 | 0.01947 | 0.027 | -71.055
-12.5 | -1.358 | 0.01833 | 0.027 | -74.079
-12 | -1.329 | 0.01723 | 0.026 | -77.127
-11.5 | -1.296 | 0.0164 | 0.025 | -79.02
-11 | -1.26 | 0.01535 | 0.024 | -82.122
-10.5 | -1.231 | 0.01375 | 0.023 | -89.511
-10 | -1.185 | 0.01311 | 0.022 | -90.385
-9.5 | -1.137 | 0.0127 | 0.021 | -89.505
-9 | -1.086 | 0.0125 | 0.02 | -86.92
-8.5 | -1.033 | 0.01205 | 0.019 | -85.743
-8 | -0.979 | 0.01091 | 0.018 | -89.68
-7.5 | -0.923 | 0.01087 | 0.017 | -84.877
-7 | -0.865 | 0.01021 | 0.016 | -84.708
-6.5 | -0.807 | 0.01007 | 0.014 | -80.118
-6 | -0.747 | 0.00896 | 0.013 | -83.415
-5.5 | -0.687 | 0.00841 | 0.012 | -81.707
-5 | -0.626 | 0.00816 | 0.011 | -76.675
-4.5 | -0.564 | 0.0077 | 0.01 | -73.304
-4 | -0.502 | 0.00732 | 0.009 | -68.564
-3.5 | -0.44 | 0.00698 | 0.008 | -62.993
-3 | -0.377 | 0.00675 | 0.007 | -55.869
-2.5 | -0.315 | 0.00666 | 0.006 | -47.273
-2 | -0.252 | 0.00654 | 0.005 | -38.578
-1.5 | -0.189 | 0.00653 | 0.003 | -28.975
-1 | -0.126 | 0.0063 | 0.002 | -20.032
-0.5 | -0.063 | 0.0063 | 0.001 | -10.01
0 | 0 | 0.0063 | 0 | 0
0.5 | 0.064 | 0.00627 | -0.001 | 10.13
1 | 0.127 | 0.00627 | -0.002 | 20.274
1.5 | 0.191 | 0.0065 | -0.003 | 29.336
2 | 0.254 | 0.00651 | -0.005 | 39.066
2.5 | 0.317 | 0.00662 | -0.006 | 47.883
3 | 0.38 | 0.00672 | -0.007 | 56.607
3.5 | 0.443 | 0.00694 | -0.008 | 63.837
4 | 0.506 | 0.00728 | -0.009 | 69.501
4.5 | 0.569 | 0.00765 | -0.01 | 74.333
5 | 0.631 | 0.00811 | -0.011 | 77.792
5.5 | 0.693 | 0.00835 | -0.012 | 82.907
6 | 0.754 | 0.0089 | -0.013 | 84.685
6.5 | 0.814 | 0.01 | -0.015 | 81.369
7 | 0.873 | 0.01014 | -0.016 | 86.091
7.5 | 0.931 | 0.01079 | -0.017 | 86.275
8 | 0.988 | 0.01083 | -0.018 | 91.233
8.5 | 1.043 | 0.01195 | -0.019 | 87.254
9 | 1.097 | 0.01239 | -0.02 | 88.505
9.5 | 1.148 | 0.01258 | -0.021 | 91.21
10 | 1.197 | 0.01299 | -0.022 | 92.126
10.5 | 1.243 | 0.01361 | -0.023 | 91.307
11 | 1.26 | 0.01535 | -0.024 | 82.122
11.5 | 1.296 | 0.0164 | -0.025 | 79.02
12 | 1.329 | 0.01723 | -0.026 | 77.127
12.5 | 1.358 | 0.01833 | -0.026 | 74.079
13 | 1.383 | 0.01947 | -0.027 | 71.055
13.5 | 1.405 | 0.02085 | -0.028 | 67.355
14 | 1.423 | 0.02225 | -0.029 | 63.943
14.5 | 1.437 | 0.0236 | -0.03 | 60.906
15 | 1.447 | 0.02544 | -0.031 | 56.899
15.5 | 1.455 | 0.0276 | -0.031 | 52.702
16 | 1.458 | 0.02981 | -0.032 | 48.916
16.5 | 1.459 | 0.03199 | -0.033 | 45.601
17 | 1.455 | 0.03464 | -0.034 | 42.017
17.5 | 1.449 | 0.03751 | -0.034 | 38.62
18 | 1.439 | 0.04084 | -0.035 | 35.232
18.5 | 1.427 | 0.04411 | -0.035 | 32.346
19 | 1.411 | 0.04862 | -0.036 | 29.018
19.5 | 1.393 | 0.05296 | -0.037 | 26.307
20 | 1.372 | 0.0584 | -0.037 | 23.496

## 82. Re 6M Mach 0.00 (2)
BIGFOIL.COM POLAR EXPORT
GA 35A019
GA 35A019 |  |  |  | Cl Max: | 1.6056 | at alpha= | 20 | deg
XFOIL ncrit=9 |  |  |  | L/D Max: | 97.3242 | at alpha= | 10 | deg
Re: | 6000000 |  |  | Cd Min: | 0.05247 | at alpha= | -20 | deg
Mach: | 0 |  |  | Cl=0 at alpha= | 0 | deg
|  |  |  | @ Cl=0.1, Cd= | 0.0046872
|  |  |  | @ Cl=0.4, Cd= | 0.005212
|  |  |  | @ Cl=0.6, Cd= | 0.0069054
alpha (deg) | Cl | Cd | Cm | Cl/Cd
-20 | -1.601 | 0.05247 | -0.0265 | -30.5127
-19.5 | -1.5945 | 0.04785 | -0.0267 | -33.3229
-19 | -1.5842 | 0.04373 | -0.0267 | -36.2268
-18.5 | -1.5708 | 0.04003 | -0.0264 | -39.2406
-18 | -1.555 | 0.03663 | -0.026 | -42.4515
-17.5 | -1.5386 | 0.03341 | -0.0254 | -46.0521
-17 | -1.5238 | 0.03014 | -0.0244 | -50.5574
-16.5 | -1.505 | 0.02737 | -0.0233 | -54.9872
-16 | -1.4829 | 0.02488 | -0.0222 | -59.6021
-15.5 | -1.4578 | 0.0227 | -0.0211 | -64.2203
-15 | -1.4287 | 0.02083 | -0.02 | -68.5886
-14.5 | -1.3988 | 0.01911 | -0.0187 | -73.1973
-14 | -1.369 | 0.01744 | -0.0172 | -78.4977
-13.5 | -1.3362 | 0.01608 | -0.0157 | -83.097
-13 | -1.3023 | 0.01509 | -0.0138 | -86.3022
-12.5 | -1.268 | 0.01416 | -0.0117 | -89.548
-12 | -1.2299 | 0.01338 | -0.01 | -91.9208
-11.5 | -1.1914 | 0.01262 | -0.0081 | -94.4057
-11 | -1.1508 | 0.01197 | -0.0063 | -96.1404
-10.5 | -1.1081 | 0.01141 | -0.0046 | -97.1166
-10 | -1.0652 | 0.01095 | -0.0029 | -97.2785
-9.5 | -1.0178 | 0.01047 | -0.0019 | -97.2111
-9 | -0.9695 | 0.01 | -0.0011 | -96.95
-8.5 | -0.92 | 0.00954 | -0.0004 | -96.4361
-8 | -0.8698 | 0.0091 | 0.0001 | -95.5824
-7.5 | -0.8183 | 0.0087 | 0.0005 | -94.0575
-7 | -0.7663 | 0.00831 | 0.0008 | -92.2142
-6.5 | -0.7144 | 0.00792 | 0.0011 | -90.202
-6 | -0.6626 | 0.00746 | 0.0015 | -88.8204
-5.5 | -0.6111 | 0.007 | 0.0019 | -87.3
-5 | -0.5591 | 0.00656 | 0.0023 | -85.2287
-4.5 | -0.5077 | 0.00606 | 0.0028 | -83.7789
-3.5 | -0.4029 | 0.00522 | 0.0035 | -77.1839
-3 | -0.3465 | 0.00507 | 0.0032 | -68.3432
-2.5 | -0.2897 | 0.00493 | 0.0028 | -58.7627
-2 | -0.2323 | 0.00482 | 0.0023 | -48.195
-1.5 | -0.1747 | 0.00476 | 0.0018 | -36.7017
-1 | -0.1164 | 0.00469 | 0.0012 | -24.8188
-0.5 | -0.0584 | 0.00467 | 0.0006 | -12.5054
0 | 0 | 0.00467 | 0 | 0
1 | 0.1164 | 0.00469 | -0.0012 | 24.8188
1.5 | 0.1747 | 0.00476 | -0.0018 | 36.7017
2 | 0.2324 | 0.00482 | -0.0024 | 48.2158
2.5 | 0.2897 | 0.00493 | -0.0028 | 58.7627
3 | 0.3466 | 0.00507 | -0.0032 | 68.3629
3.5 | 0.403 | 0.00522 | -0.0035 | 77.2031
4.5 | 0.5078 | 0.00606 | -0.0028 | 83.7954
5 | 0.5591 | 0.00656 | -0.0023 | 85.2287
5.5 | 0.6112 | 0.007 | -0.002 | 87.3143
6 | 0.6627 | 0.00746 | -0.0015 | 88.8338
6.5 | 0.7145 | 0.00792 | -0.0012 | 90.2146
7 | 0.7665 | 0.00831 | -0.0008 | 92.2383
7.5 | 0.8185 | 0.0087 | -0.0005 | 94.0805
8 | 0.8701 | 0.0091 | -0.0002 | 95.6154
8.5 | 0.9203 | 0.00954 | 0.0004 | 96.4675
9 | 0.9699 | 0.01 | 0.001 | 96.99
9.5 | 1.0182 | 0.01047 | 0.0018 | 97.2493
10 | 1.0657 | 0.01095 | 0.0027 | 97.3242
10.5 | 1.1088 | 0.01141 | 0.0045 | 97.1779
11 | 1.1516 | 0.01197 | 0.0061 | 96.2072
11.5 | 1.1923 | 0.01262 | 0.0079 | 94.477
12 | 1.231 | 0.01337 | 0.0098 | 92.0718
12.5 | 1.2691 | 0.01416 | 0.0115 | 89.6257
13 | 1.3036 | 0.01509 | 0.0135 | 86.3883
13.5 | 1.3377 | 0.01606 | 0.0154 | 83.2939
14 | 1.3707 | 0.01742 | 0.0169 | 78.6854
14.5 | 1.4006 | 0.01908 | 0.0184 | 73.4067
15 | 1.4308 | 0.0208 | 0.0196 | 68.7885
15.5 | 1.4601 | 0.02266 | 0.0207 | 64.4351
16 | 1.4855 | 0.02483 | 0.0218 | 59.8268
16.5 | 1.5076 | 0.02732 | 0.0229 | 55.183
17 | 1.5266 | 0.03009 | 0.024 | 50.7345
17.5 | 1.542 | 0.03331 | 0.0249 | 46.2924
18 | 1.5585 | 0.03654 | 0.0255 | 42.6519
18.5 | 1.5744 | 0.03994 | 0.0259 | 39.4191
19 | 1.588 | 0.04363 | 0.0261 | 36.397
19.5 | 1.5988 | 0.04769 | 0.0262 | 33.5248
20 | 1.6056 | 0.05231 | 0.0259 | 30.6939

## 83. Re 6M Mach 0.10 (1)
BIGFOIL.COM POLAR EXPORT
GA 35A019
GA 35A019 |  |  |  | Cl Max: | 1.441 | at alpha= | 16 | deg
JavaFoil+Calcfoil stall+Eppler ext transition |  |  |  | L/D Max: | 91.537 | at alpha= | 10 | deg
Re: | 6000000 |  |  | Cd Min: | 0.00625 | at alpha= | 0 | deg
Mach: | 0.1 |  |  | Cl=0 at alpha= | 0 | deg
|  |  |  | @ Cl=0.1, Cd= | 0.0063081
|  |  |  | @ Cl=0.4, Cd= | 0.0068343
|  |  |  | @ Cl=0.6, Cd= | 0.0079252
alpha (deg) | Cl | Cd | Cm | Cl/Cd
-20 | -1.322 | 0.06202 | 0.037 | -21.314
-19.5 | -1.347 | 0.05637 | 0.037 | -23.887
-19 | -1.37 | 0.05107 | 0.036 | -26.823
-18.5 | -1.389 | 0.04677 | 0.036 | -29.706
-18 | -1.407 | 0.04253 | 0.035 | -33.072
-17.5 | -1.42 | 0.03895 | 0.035 | -36.467
-17 | -1.43 | 0.03596 | 0.034 | -39.78
-16.5 | -1.437 | 0.0333 | 0.033 | -43.16
-16 | -1.441 | 0.03069 | 0.032 | -46.944
-15.5 | -1.44 | 0.02853 | 0.032 | -50.46
-15 | -1.435 | 0.02624 | 0.031 | -54.697
-14.5 | -1.427 | 0.0243 | 0.03 | -58.734
-14 | -1.416 | 0.02278 | 0.029 | -62.141
-13.5 | -1.399 | 0.02132 | 0.028 | -65.631
-13 | -1.38 | 0.01994 | 0.028 | -69.175
-12.5 | -1.356 | 0.01869 | 0.027 | -72.573
-12 | -1.328 | 0.01753 | 0.026 | -75.788
-11.5 | -1.296 | 0.01663 | 0.025 | -77.958
-11 | -1.262 | 0.01554 | 0.024 | -81.223
-10.5 | -1.234 | 0.01442 | 0.023 | -85.578
-10 | -1.189 | 0.01324 | 0.022 | -89.794
-9.5 | -1.141 | 0.01285 | 0.021 | -88.784
-9 | -1.091 | 0.01263 | 0.02 | -86.346
-8.5 | -1.038 | 0.01215 | 0.019 | -85.407
-8 | -0.983 | 0.01104 | 0.018 | -89.072
-7.5 | -0.927 | 0.01092 | 0.017 | -84.837
-7 | -0.869 | 0.0105 | 0.016 | -82.805
-6.5 | -0.811 | 0.01013 | 0.015 | -80.032
-6 | -0.751 | 0.00905 | 0.013 | -82.969
-5.5 | -0.69 | 0.00847 | 0.012 | -81.548
-5 | -0.629 | 0.0082 | 0.011 | -76.688
-4.5 | -0.567 | 0.00779 | 0.01 | -72.765
-4 | -0.505 | 0.00725 | 0.009 | -69.611
-3.5 | -0.442 | 0.00701 | 0.008 | -63.048
-3 | -0.379 | 0.00682 | 0.007 | -55.612
-2.5 | -0.316 | 0.00672 | 0.006 | -47.068
-2 | -0.254 | 0.0066 | 0.005 | -38.393
-1.5 | -0.19 | 0.00654 | 0.003 | -29.093
-1 | -0.127 | 0.00636 | 0.002 | -19.947
-0.5 | -0.063 | 0.00631 | 0.001 | -10.048
0 | 0 | 0.00625 | 0 | 0
0.5 | 0.064 | 0.00628 | -0.001 | 10.169
1 | 0.128 | 0.00633 | -0.002 | 20.189
1.5 | 0.192 | 0.0065 | -0.003 | 29.458
2 | 0.255 | 0.00657 | -0.005 | 38.881
2.5 | 0.319 | 0.00668 | -0.006 | 47.678
3 | 0.382 | 0.00678 | -0.007 | 56.348
3.5 | 0.445 | 0.00697 | -0.008 | 63.898
4 | 0.509 | 0.00721 | -0.009 | 70.574
4.5 | 0.572 | 0.00774 | -0.01 | 73.795
5 | 0.634 | 0.00815 | -0.011 | 77.803
5.5 | 0.696 | 0.00841 | -0.012 | 82.759
6 | 0.757 | 0.00899 | -0.014 | 84.245
6.5 | 0.818 | 0.01006 | -0.015 | 81.279
7 | 0.877 | 0.01042 | -0.016 | 84.14
7.5 | 0.935 | 0.01084 | -0.017 | 86.25
8 | 0.992 | 0.01095 | -0.018 | 90.627
8.5 | 1.047 | 0.01205 | -0.019 | 86.926
9 | 1.101 | 0.01252 | -0.02 | 87.913
9.5 | 1.152 | 0.01273 | -0.021 | 90.488
10 | 1.201 | 0.01312 | -0.022 | 91.537
10.5 | 1.234 | 0.01442 | -0.023 | 85.578
11 | 1.262 | 0.01554 | -0.024 | 81.223
11.5 | 1.296 | 0.01663 | -0.025 | 77.958
12 | 1.328 | 0.01753 | -0.026 | 75.788
12.5 | 1.356 | 0.01869 | -0.027 | 72.573
13 | 1.38 | 0.01994 | -0.027 | 69.175
13.5 | 1.399 | 0.02132 | -0.028 | 65.631
14 | 1.416 | 0.02278 | -0.029 | 62.141
14.5 | 1.427 | 0.0243 | -0.03 | 58.734
15 | 1.435 | 0.02624 | -0.031 | 54.697
15.5 | 1.44 | 0.02853 | -0.031 | 50.46
16 | 1.441 | 0.03069 | -0.032 | 46.944
16.5 | 1.437 | 0.0333 | -0.033 | 43.16
17 | 1.43 | 0.03596 | -0.034 | 39.78
17.5 | 1.42 | 0.03895 | -0.034 | 36.467
18 | 1.407 | 0.04253 | -0.035 | 33.072
18.5 | 1.389 | 0.04677 | -0.035 | 29.706
19 | 1.37 | 0.05107 | -0.036 | 26.823
19.5 | 1.347 | 0.05637 | -0.037 | 23.887
20 | 1.322 | 0.06202 | -0.037 | 21.314

## 84. Re 6M Mach 0.10 (2)
BIGFOIL.COM POLAR EXPORT
GA 35A019
GA 35A019 |  |  |  | Cl Max: | 1.5945 | at alpha= | 20 | deg
XFOIL ncrit=9 |  |  |  | L/D Max: | 96.8939 | at alpha= | 9.5 | deg
Re: | 6000000 |  |  | Cd Min: | 0.05568 | at alpha= | -20 | deg
Mach: | 0.1 |  |  | Cl=0 at alpha= | 0 | deg
|  |  |  | @ Cl=0.1, Cd= | 0.0046941
|  |  |  | @ Cl=0.4, Cd= | 0.0052245
|  |  |  | @ Cl=0.6, Cd= | 0.0069174
alpha (deg) | Cl | Cd | Cm | Cl/Cd
-20 | -1.5899 | 0.05568 | -0.0281 | -28.5542
-19.5 | -1.586 | 0.05066 | -0.0284 | -31.3068
-19 | -1.5768 | 0.0463 | -0.0284 | -34.0562
-18.5 | -1.5653 | 0.0423 | -0.0282 | -37.0047
-18 | -1.5511 | 0.0386 | -0.0279 | -40.1839
-17.5 | -1.5352 | 0.03517 | -0.0273 | -43.6508
-17 | -1.5188 | 0.03192 | -0.0265 | -47.5815
-16.5 | -1.5018 | 0.02887 | -0.0254 | -52.0194
-16 | -1.4821 | 0.02611 | -0.0242 | -56.7637
-15.5 | -1.4579 | 0.02377 | -0.0229 | -61.3336
-15 | -1.4303 | 0.02171 | -0.0217 | -65.8821
-14.5 | -1.4002 | 0.01989 | -0.0205 | -70.3972
-14 | -1.3702 | 0.01814 | -0.0191 | -75.5347
-13.5 | -1.3388 | 0.0166 | -0.0174 | -80.6506
-13 | -1.3045 | 0.01554 | -0.0155 | -83.9447
-12.5 | -1.2708 | 0.01451 | -0.0134 | -87.581
-12 | -1.2328 | 0.01366 | -0.0116 | -90.2489
-11.5 | -1.1947 | 0.01285 | -0.0096 | -92.9728
-11 | -1.1541 | 0.01216 | -0.0077 | -94.9095
-10.5 | -1.1114 | 0.01157 | -0.006 | -96.0588
-10 | -1.0698 | 0.01105 | -0.0039 | -96.8145
-9.5 | -1.0227 | 0.01056 | -0.0028 | -96.8466
-9 | -0.9741 | 0.0101 | -0.0019 | -96.4455
-8.5 | -0.9248 | 0.00961 | -0.001 | -96.2331
-8 | -0.8743 | 0.00917 | -0.0004 | -95.3435
-7.5 | -0.8227 | 0.00877 | 0.0001 | -93.8084
-7 | -0.7705 | 0.00835 | 0.0004 | -92.2754
-6.5 | -0.7183 | 0.00796 | 0.0008 | -90.2387
-6 | -0.6663 | 0.0075 | 0.0012 | -88.84
-5.5 | -0.6145 | 0.00704 | 0.0017 | -87.2869
-5 | -0.5622 | 0.0066 | 0.0021 | -85.1818
-4.5 | -0.5107 | 0.00608 | 0.0027 | -83.9967
-4 | -0.4604 | 0.00553 | 0.0035 | -83.255
-3.5 | -0.4054 | 0.00524 | 0.0035 | -77.3664
-3 | -0.3486 | 0.00508 | 0.0032 | -68.622
-2.5 | -0.2915 | 0.00495 | 0.0028 | -58.8889
-2 | -0.2338 | 0.00483 | 0.0023 | -48.4058
-1.5 | -0.1758 | 0.00477 | 0.0018 | -36.8553
-1 | -0.1171 | 0.0047 | 0.0012 | -24.9149
-0.5 | -0.0587 | 0.00468 | 0.0006 | -12.5427
0 | 0 | 0.00468 | 0 | 0
0.5 | 0.0588 | 0.00468 | -0.0006 | 12.5641
1 | 0.1172 | 0.0047 | -0.0012 | 24.9362
1.5 | 0.1758 | 0.00477 | -0.0018 | 36.8553
2 | 0.2338 | 0.00483 | -0.0023 | 48.4058
2.5 | 0.2915 | 0.00495 | -0.0028 | 58.8889
3 | 0.3487 | 0.00508 | -0.0032 | 68.6417
3.5 | 0.4055 | 0.00524 | -0.0035 | 77.3855
4 | 0.4605 | 0.00553 | -0.0035 | 83.2731
4.5 | 0.5108 | 0.00608 | -0.0027 | 84.0132
5 | 0.5622 | 0.0066 | -0.0021 | 85.1818
5.5 | 0.6146 | 0.00704 | -0.0018 | 87.3011
6 | 0.6664 | 0.0075 | -0.0013 | 88.8533
6.5 | 0.7184 | 0.00796 | -0.0008 | 90.2513
7 | 0.7707 | 0.00835 | -0.0005 | 92.2994
7.5 | 0.8229 | 0.00877 | -0.0001 | 93.8312
8 | 0.8746 | 0.00917 | 0.0004 | 95.3762
8.5 | 0.9251 | 0.00961 | 0.001 | 96.2643
9 | 0.9744 | 0.0101 | 0.0018 | 96.4752
9.5 | 1.0232 | 0.01056 | 0.0027 | 96.8939
10 | 1.0704 | 0.01105 | 0.0038 | 96.8688
10.5 | 1.1121 | 0.01157 | 0.0059 | 96.1193
11 | 1.155 | 0.01216 | 0.0076 | 94.9836
11.5 | 1.1957 | 0.01284 | 0.0094 | 93.1231
12 | 1.2339 | 0.01366 | 0.0114 | 90.3294
12.5 | 1.272 | 0.01451 | 0.0132 | 87.6637
13 | 1.306 | 0.01553 | 0.0152 | 84.0953
13.5 | 1.3404 | 0.01658 | 0.0172 | 80.8444
14 | 1.372 | 0.01812 | 0.0188 | 75.7174
14.5 | 1.4022 | 0.01986 | 0.0202 | 70.6042
15 | 1.4325 | 0.02167 | 0.0214 | 66.1052
15.5 | 1.4603 | 0.02373 | 0.0226 | 61.5381
16 | 1.4846 | 0.02606 | 0.0238 | 56.9685
16.5 | 1.5046 | 0.02881 | 0.0249 | 52.2249
17 | 1.5218 | 0.03187 | 0.026 | 47.7502
17.5 | 1.5386 | 0.03508 | 0.0269 | 43.8597
18 | 1.5547 | 0.03849 | 0.0274 | 40.3923
18.5 | 1.569 | 0.0422 | 0.0277 | 37.1801
19 | 1.5806 | 0.04619 | 0.0279 | 34.2195
19.5 | 1.5901 | 0.05054 | 0.0279 | 31.4622
20 | 1.5945 | 0.05551 | 0.0276 | 28.7246

## 85. Re 6M Mach 0.25 (1)
BIGFOIL.COM POLAR EXPORT
GA 35A019
GA 35A019 |  |  |  | Cl Max: | 1.353 | at alpha= | 13.5 | deg
JavaFoil+Calcfoil stall+Eppler ext transition |  |  |  | L/D Max: | 88.931 | at alpha= | 8 | deg
Re: | 6000000 |  |  | Cd Min: | 0.00633 | at alpha= | 0.5 | deg
Mach: | 0.25 |  |  | Cl=0 at alpha= | 0 | deg
|  |  |  | @ Cl=0.1, Cd= | 0.0063352
|  |  |  | @ Cl=0.4, Cd= | 0.0068458
|  |  |  | @ Cl=0.6, Cd= | 0.0080075
alpha (deg) | Cl | Cd | Cm | Cl/Cd
-19 | -1.003 | 0.0839 | 0.035 | -11.951
-18.5 | -1.064 | 0.07154 | 0.035 | -14.878
-18 | -1.123 | 0.06064 | 0.035 | -18.52
-17.5 | -1.175 | 0.05267 | 0.034 | -22.305
-17 | -1.218 | 0.04727 | 0.034 | -25.771
-16.5 | -1.257 | 0.04227 | 0.033 | -29.744
-16 | -1.29 | 0.03801 | 0.033 | -33.928
-15.5 | -1.316 | 0.03416 | 0.032 | -38.52
-15 | -1.335 | 0.03103 | 0.031 | -43.042
-14.5 | -1.348 | 0.02826 | 0.031 | -47.694
-14 | -1.353 | 0.02636 | 0.03 | -51.323
-13.5 | -1.353 | 0.02436 | 0.029 | -55.536
-13 | -1.347 | 0.02255 | 0.028 | -59.743
-12.5 | -1.335 | 0.02092 | 0.027 | -63.806
-12 | -1.317 | 0.01944 | 0.026 | -67.764
-11.5 | -1.294 | 0.01824 | 0.025 | -70.945
-11 | -1.266 | 0.01709 | 0.024 | -74.077
-10.5 | -1.233 | 0.01589 | 0.023 | -77.592
-10 | -1.196 | 0.01498 | 0.022 | -79.812
-9.5 | -1.162 | 0.01357 | 0.022 | -85.63
-9 | -1.113 | 0.01326 | 0.021 | -83.905
-8.5 | -1.061 | 0.01269 | 0.019 | -83.598
-8 | -1.006 | 0.01151 | 0.018 | -87.377
-7.5 | -0.949 | 0.01098 | 0.017 | -86.467
-7 | -0.891 | 0.01052 | 0.016 | -84.733
-6.5 | -0.831 | 0.01046 | 0.015 | -79.512
-6 | -0.771 | 0.00977 | 0.014 | -78.866
-5.5 | -0.709 | 0.00907 | 0.013 | -78.167
-5 | -0.646 | 0.00847 | 0.012 | -76.229
-4.5 | -0.582 | 0.00788 | 0.01 | -73.928
-4 | -0.518 | 0.00748 | 0.009 | -69.301
-3.5 | -0.454 | 0.00697 | 0.008 | -65.166
-3 | -0.39 | 0.00686 | 0.007 | -56.752
-2.5 | -0.325 | 0.00676 | 0.006 | -48.075
-2 | -0.261 | 0.00664 | 0.005 | -39.245
-1.5 | -0.195 | 0.00659 | 0.003 | -29.634
-1 | -0.13 | 0.00638 | 0.002 | -20.438
-0.5 | -0.065 | 0.00636 | 0.001 | -10.241
0 | 0 | 0.00638 | 0 | 0
0.5 | 0.066 | 0.00633 | -0.001 | 10.368
1 | 0.131 | 0.00634 | -0.002 | 20.693
1.5 | 0.197 | 0.00656 | -0.003 | 30.016
2 | 0.262 | 0.0066 | -0.005 | 39.758
2.5 | 0.327 | 0.00672 | -0.006 | 48.715
3 | 0.393 | 0.00682 | -0.007 | 57.524
3.5 | 0.458 | 0.00706 | -0.008 | 64.798
4 | 0.522 | 0.00743 | -0.009 | 70.29
4.5 | 0.587 | 0.00791 | -0.01 | 74.188
5 | 0.651 | 0.00839 | -0.012 | 77.65
5.5 | 0.715 | 0.00901 | -0.013 | 79.357
6 | 0.777 | 0.00947 | -0.014 | 82.049
6.5 | 0.839 | 0.01038 | -0.015 | 80.783
7 | 0.899 | 0.01044 | -0.016 | 86.116
7.5 | 0.958 | 0.0109 | -0.017 | 87.923
8 | 1.015 | 0.01142 | -0.018 | 88.931
8.5 | 1.071 | 0.01258 | -0.019 | 85.11
9 | 1.124 | 0.01315 | -0.021 | 85.468
9.5 | 1.173 | 0.01344 | -0.022 | 87.29
10 | 1.196 | 0.01498 | -0.022 | 79.812
10.5 | 1.233 | 0.01589 | -0.023 | 77.592
11 | 1.266 | 0.01709 | -0.024 | 74.077
11.5 | 1.294 | 0.01824 | -0.025 | 70.945
12 | 1.317 | 0.01944 | -0.026 | 67.764
12.5 | 1.335 | 0.02092 | -0.027 | 63.806
13 | 1.347 | 0.02255 | -0.028 | 59.743
13.5 | 1.353 | 0.02436 | -0.029 | 55.536
14 | 1.353 | 0.02636 | -0.03 | 51.323
14.5 | 1.348 | 0.02826 | -0.03 | 47.694
15 | 1.335 | 0.03103 | -0.031 | 43.042
15.5 | 1.316 | 0.03416 | -0.032 | 38.52
16 | 1.29 | 0.03801 | -0.033 | 33.928
16.5 | 1.257 | 0.04227 | -0.033 | 29.744
17 | 1.218 | 0.04727 | -0.034 | 25.771
17.5 | 1.175 | 0.05264 | -0.034 | 22.319
18 | 1.123 | 0.06063 | -0.034 | 18.523
18.5 | 1.064 | 0.07154 | -0.034 | 14.878

## 86. Re 6M Mach 0.25 (2)
BIGFOIL.COM POLAR EXPORT
GA 35A019
GA 35A019 |  |  |  | Cl Max: | 1.5226 | at alpha= | 18.5 | deg
XFOIL ncrit=9 |  |  |  | L/D Max: | 94.2602 | at alpha= | 8.5 | deg
Re: | 6000000 |  |  | Cd Min: | 0.07603 | at alpha= | -20 | deg
Mach: | 0.25 |  |  | Cl=0 at alpha= | 0 | deg
|  |  |  | @ Cl=0.1, Cd= | 0.0047495
|  |  |  | @ Cl=0.4, Cd= | 0.0052681
|  |  |  | @ Cl=0.6, Cd= | 0.0069541
alpha (deg) | Cl | Cd | Cm | Cl/Cd
-20 | -1.5061 | 0.07603 | -0.0339 | -19.8093
-19.5 | -1.5159 | 0.06872 | -0.0353 | -22.0591
-19 | -1.5182 | 0.06247 | -0.0361 | -24.3029
-18.5 | -1.5188 | 0.05648 | -0.0366 | -26.8909
-18 | -1.5139 | 0.05123 | -0.0367 | -29.551
-17.5 | -1.5055 | 0.04642 | -0.0364 | -32.4321
-17 | -1.4955 | 0.04189 | -0.0359 | -35.7006
-16.5 | -1.4804 | 0.03795 | -0.0352 | -39.0092
-16 | -1.4628 | 0.03437 | -0.0342 | -42.5604
-15.5 | -1.4479 | 0.0307 | -0.0329 | -47.1629
-15 | -1.4283 | 0.02759 | -0.0313 | -51.7688
-14.5 | -1.4051 | 0.0248 | -0.0297 | -56.6573
-14 | -1.3771 | 0.02244 | -0.0281 | -61.3681
-13.5 | -1.346 | 0.02035 | -0.0265 | -66.1425
-13 | -1.3165 | 0.01849 | -0.0243 | -71.2006
-12.5 | -1.284 | 0.01697 | -0.022 | -75.6629
-12 | -1.247 | 0.01564 | -0.0201 | -79.7315
-11.5 | -1.2096 | 0.01442 | -0.018 | -83.8835
-11 | -1.1708 | 0.01337 | -0.0157 | -87.5692
-10.5 | -1.1293 | 0.01253 | -0.0134 | -90.1277
-10 | -1.0861 | 0.01179 | -0.0112 | -92.1204
-9.5 | -1.0412 | 0.01114 | -0.0091 | -93.465
-9 | -0.9978 | 0.01062 | -0.0065 | -93.9548
-8.5 | -0.9488 | 0.01007 | -0.0049 | -94.2205
-8 | -0.8984 | 0.00954 | -0.0036 | -94.1719
-7.5 | -0.8464 | 0.00908 | -0.0026 | -93.2159
-7 | -0.7926 | 0.00866 | -0.0019 | -91.5242
-6.5 | -0.7391 | 0.00822 | -0.0011 | -89.9148
-6 | -0.6865 | 0.00771 | -0.0003 | -89.0402
-5.5 | -0.6327 | 0.00725 | 0.0004 | -87.269
-5 | -0.5796 | 0.00676 | 0.0012 | -85.7396
-4.5 | -0.5272 | 0.00621 | 0.002 | -84.8953
-4 | -0.4756 | 0.00562 | 0.003 | -84.6263
-3.5 | -0.4191 | 0.00533 | 0.0032 | -78.6304
-3 | -0.3604 | 0.00514 | 0.003 | -70.1167
-2.5 | -0.3014 | 0.00501 | 0.0027 | -60.1597
-2 | -0.242 | 0.00488 | 0.0023 | -49.5902
-1.5 | -0.1818 | 0.00481 | 0.0018 | -37.7963
-1 | -0.1214 | 0.00476 | 0.0012 | -25.5042
-0.5 | -0.0604 | 0.00473 | 0.0006 | -12.7696
0 | 0 | 0.00474 | 0 | 0
0.5 | 0.0605 | 0.00473 | -0.0006 | 12.7907
1 | 0.1214 | 0.00476 | -0.0012 | 25.5042
1.5 | 0.1818 | 0.00481 | -0.0018 | 37.7963
2 | 0.242 | 0.00488 | -0.0023 | 49.5902
2.5 | 0.3014 | 0.00502 | -0.0027 | 60.0398
3 | 0.3605 | 0.00514 | -0.003 | 70.1362
3.5 | 0.4191 | 0.00533 | -0.0032 | 78.6304
4 | 0.4756 | 0.00562 | -0.003 | 84.6263
4.5 | 0.5274 | 0.0062 | -0.002 | 85.0645
5 | 0.5796 | 0.00677 | -0.0012 | 85.613
5.5 | 0.6328 | 0.00725 | -0.0004 | 87.2828
6 | 0.6867 | 0.00771 | 0.0002 | 89.0661
6.5 | 0.7393 | 0.00822 | 0.0011 | 89.9392
7 | 0.7928 | 0.00866 | 0.0018 | 91.5473
7.5 | 0.8467 | 0.00908 | 0.0025 | 93.2489
8 | 0.8987 | 0.00954 | 0.0036 | 94.2034
8.5 | 0.9492 | 0.01007 | 0.0048 | 94.2602
9 | 0.9983 | 0.01062 | 0.0064 | 94.0019
9.5 | 1.0418 | 0.01114 | 0.0089 | 93.5189
10 | 1.0868 | 0.01179 | 0.0111 | 92.1798
10.5 | 1.1302 | 0.01252 | 0.0133 | 90.2716
11 | 1.1718 | 0.01337 | 0.0155 | 87.644
11.5 | 1.2108 | 0.01441 | 0.0178 | 84.025
12 | 1.2484 | 0.01563 | 0.0199 | 79.872
12.5 | 1.2855 | 0.01696 | 0.0218 | 75.796
13 | 1.3183 | 0.01848 | 0.024 | 71.3366
13.5 | 1.348 | 0.02032 | 0.0262 | 66.3386
14 | 1.3793 | 0.02241 | 0.0278 | 61.5484
14.5 | 1.4075 | 0.02476 | 0.0293 | 56.8457
15 | 1.4309 | 0.02754 | 0.0309 | 51.9572
15.5 | 1.4505 | 0.03066 | 0.0325 | 47.3092
16 | 1.4661 | 0.03429 | 0.0338 | 42.7559
16.5 | 1.4837 | 0.03788 | 0.0347 | 39.1684
17 | 1.499 | 0.04181 | 0.0355 | 35.8527
17.5 | 1.5093 | 0.04632 | 0.036 | 32.5842
18 | 1.5177 | 0.05115 | 0.0362 | 29.6716
18.5 | 1.5226 | 0.0564 | 0.0361 | 26.9965
19 | 1.5223 | 0.06238 | 0.0356 | 24.4037
19.5 | 1.52 | 0.06865 | 0.0348 | 22.1413
20 | 1.5105 | 0.07593 | 0.0334 | 19.8933

## 87. Re 6M Mach 0.50 (1)
BIGFOIL.COM POLAR EXPORT
GA 35A019
GA 35A019 |  |  |  | Cl Max: | 1.164 | at alpha= | 20 | deg
JavaFoil+Calcfoil stall+Eppler ext transition |  |  |  | L/D Max: | 80.093 | at alpha= | 6.5 | deg
Re: | 6000000 |  |  | Cd Min: | 0.00662 | at alpha= | 0 | deg
Mach: | 0.5 |  |  | Cl=0 at alpha= | 0 | deg
|  |  |  | @ Cl=0.1, Cd= | 0.00662
|  |  |  | @ Cl=0.4, Cd= | 0.0073667
|  |  |  | @ Cl=0.6, Cd= | 0.0084875
alpha (deg) | Cl | Cd | Cm | Cl/Cd
-20 | -1.164 | 0.15545 | 0.03 | -7.489
-19.5 | -1.157 | 0.15088 | 0.033 | -7.67
-19 | -1.139 | 0.13328 | 0.034 | -8.547
-18.5 | -1.11 | 0.12708 | 0.033 | -8.731
-18 | -1.065 | 0.13262 | 0.03 | -8.034
-17.5 | -1.025 | 0.13514 | 0.027 | -7.588
-17 | -0.992 | 0.1319 | 0.025 | -7.52
-16.5 | -0.968 | 0.14114 | 0.026 | -6.858
-16 | -0.951 | 0.12088 | 0.027 | -7.865
-15.5 | -0.923 | 0.1123 | 0.026 | -8.22
-15 | -0.893 | 0.10595 | 0.025 | -8.431
-14.5 | -0.852 | 0.10932 | 0.022 | -7.798
-14 | -0.819 | 0.10749 | 0.02 | -7.623
-13.5 | -0.793 | 0.10745 | 0.02 | -7.377
-13 | -0.779 | 0.08684 | 0.023 | -8.974
-12.5 | -0.741 | 0.08683 | 0.02 | -8.532
-12 | -0.702 | 0.08512 | 0.017 | -8.249
-11.5 | -0.77 | 0.03528 | 0.027 | -21.842
-11 | -0.737 | 0.03444 | 0.026 | -21.394
-10.5 | -0.714 | 0.02911 | 0.025 | -24.537
-10 | -1.069 | 0.02324 | 0.024 | -45.976
-9.5 | -1.127 | 0.0203 | 0.023 | -55.523
-9 | -1.132 | 0.01886 | 0.022 | -60.011
-8.5 | -1.11 | 0.01628 | 0.021 | -68.186
-8 | -1.073 | 0.01549 | 0.02 | -69.231
-7.5 | -1.026 | 0.01386 | 0.019 | -74.053
-7 | -0.981 | 0.01297 | 0.018 | -75.607
-6.5 | -0.92 | 0.01167 | 0.017 | -78.818
-6 | -0.855 | 0.01126 | 0.015 | -75.922
-5.5 | -0.788 | 0.01104 | 0.014 | -71.356
-5 | -0.719 | 0.00988 | 0.013 | -72.806
-4.5 | -0.649 | 0.0089 | 0.012 | -72.96
-4 | -0.578 | 0.00819 | 0.01 | -70.6
-3.5 | -0.507 | 0.00746 | 0.009 | -67.947
-3 | -0.435 | 0.00735 | 0.008 | -59.141
-2.5 | -0.363 | 0.00735 | 0.006 | -49.32
-2 | -0.291 | 0.00708 | 0.005 | -41.13
-1.5 | -0.218 | 0.00694 | 0.004 | -31.454
-1 | -0.146 | 0.00666 | 0.003 | -21.859
-0.5 | -0.073 | 0.00665 | 0.001 | -10.94
0 | 0 | 0.00662 | 0 | 0
0.5 | 0.073 | 0.00662 | -0.001 | 11.091
1 | 0.147 | 0.00662 | -0.003 | 22.166
1.5 | 0.22 | 0.0069 | -0.004 | 31.904
2 | 0.293 | 0.00703 | -0.005 | 41.727
2.5 | 0.366 | 0.00731 | -0.006 | 50.042
3 | 0.438 | 0.00743 | -0.008 | 58.97
3.5 | 0.511 | 0.00765 | -0.009 | 66.793
4 | 0.583 | 0.00836 | -0.01 | 69.719
4.5 | 0.655 | 0.0089 | -0.012 | 73.582
5 | 0.726 | 0.00971 | -0.013 | 74.704
5.5 | 0.795 | 0.0108 | -0.014 | 73.643
6 | 0.863 | 0.01137 | -0.015 | 75.944
6.5 | 0.928 | 0.01159 | -0.017 | 80.093
7 | 0.99 | 0.01273 | -0.018 | 77.78
7.5 | 1.026 | 0.01443 | -0.019 | 71.14
8 | 1.073 | 0.01549 | -0.02 | 69.262
8.5 | 1.11 | 0.01681 | -0.021 | 66.039
9 | 1.132 | 0.01886 | -0.022 | 60.011
9.5 | 1.127 | 0.0203 | -0.023 | 55.523
10 | 1.069 | 0.02324 | -0.024 | 45.976
10.5 | 0.716 | 0.02813 | -0.025 | 25.445
11 | 0.738 | 0.03356 | -0.026 | 21.998
11.5 | 0.77 | 0.03575 | -0.027 | 21.533
12 | 0.706 | 0.08329 | -0.018 | 8.477
12.5 | 0.741 | 0.08683 | -0.02 | 8.532
13 | 0.776 | 0.08902 | -0.022 | 8.72
13.5 | 0.793 | 0.10501 | -0.02 | 7.551
14 | 0.819 | 0.10749 | -0.02 | 7.623
14.5 | 0.853 | 0.10908 | -0.022 | 7.818
15 | 0.888 | 0.1118 | -0.024 | 7.94
15.5 | 0.922 | 0.11333 | -0.026 | 8.135
16 | 0.949 | 0.12232 | -0.027 | 7.761
16.5 | 0.967 | 0.1424 | -0.025 | 6.793
17 | 0.992 | 0.13209 | -0.025 | 7.509
17.5 | 1.025 | 0.13685 | -0.027 | 7.488
18 | 1.063 | 0.13463 | -0.03 | 7.899
18.5 | 1.104 | 0.13249 | -0.032 | 8.329
19 | 1.137 | 0.135 | -0.033 | 8.424
19.5 | 1.154 | 0.15337 | -0.033 | 7.527
20 | 1.164 | 0.15438 | -0.03 | 7.541

## 88. Re 6M Mach 0.50 (2)
BIGFOIL.COM POLAR EXPORT
GA 35A019
GA 35A019 |  |  |  | Cl Max: | 1.2563 | at alpha= | 12.5 | deg
XFOIL ncrit=9 |  |  |  | L/D Max: | 88.3197 | at alpha= | 4 | deg
Re: | 6000000 |  |  | Cd Min: | 0.13536 | at alpha= | 17.5 | deg
Mach: | 0.5 |  |  | Cl=0 at alpha= | 0 | deg
|  |  |  | @ Cl=0.1, Cd= | 0.0049974
|  |  |  | @ Cl=0.4, Cd= | 0.0054037
|  |  |  | @ Cl=0.6, Cd= | 0.0068651
alpha (deg) | Cl | Cd | Cm | Cl/Cd
-17.5 | -0.9992 | 0.1351 | -0.0257 | -7.396
-17 | -1.0286 | 0.12274 | -0.0328 | -8.3803
-16.5 | -1.0608 | 0.11064 | -0.0393 | -9.5879
-16 | -1.091 | 0.09928 | -0.0447 | -10.9891
-15.5 | -1.122 | 0.08828 | -0.0492 | -12.7096
-15 | -1.153 | 0.07786 | -0.0527 | -14.8086
-14.5 | -1.182 | 0.06814 | -0.0551 | -17.3466
-14 | -1.2095 | 0.05898 | -0.0564 | -20.507
-13.5 | -1.2323 | 0.05066 | -0.0566 | -24.3249
-13 | -1.2495 | 0.04374 | -0.0547 | -28.5665
-12.5 | -1.2543 | 0.03768 | -0.0526 | -33.2882
-11.5 | -1.2296 | 0.02844 | -0.047 | -43.2349
-11 | -1.2032 | 0.02503 | -0.0438 | -48.0703
-10.5 | -1.1721 | 0.02198 | -0.0407 | -53.3258
-10 | -1.1342 | 0.01944 | -0.0377 | -58.3436
-9.5 | -1.0938 | 0.01717 | -0.0348 | -63.7041
-9 | -1.05 | 0.01523 | -0.032 | -68.9429
-8.5 | -1.0054 | 0.01354 | -0.0289 | -74.2541
-7.5 | -0.9117 | 0.01108 | -0.0219 | -82.2834
-7 | -0.8632 | 0.01014 | -0.0181 | -85.1282
-6.5 | -0.8136 | 0.00943 | -0.0142 | -86.2778
-6 | -0.7626 | 0.00882 | -0.0105 | -86.4626
-5.5 | -0.7064 | 0.00821 | -0.0079 | -86.0414
-5 | -0.6506 | 0.00758 | -0.0053 | -85.8311
-4.5 | -0.5967 | 0.00682 | -0.0026 | -87.4927
-4 | -0.5414 | 0.00612 | -0.0001 | -88.4641
-3.5 | -0.4801 | 0.00568 | 0.0013 | -84.5246
-3 | -0.4137 | 0.00543 | 0.0017 | -76.1878
-2 | -0.2775 | 0.00515 | 0.0017 | -53.8835
-1.5 | -0.2084 | 0.00509 | 0.0014 | -40.943
-1 | -0.139 | 0.00502 | 0.001 | -27.6892
-0.5 | -0.0699 | 0.00498 | 0.0006 | -14.0361
0 | 0 | 0.00495 | 0 | 0
0.5 | 0.0699 | 0.00498 | -0.0006 | 14.0361
1 | 0.139 | 0.00502 | -0.001 | 27.6892
1.5 | 0.2085 | 0.00509 | -0.0014 | 40.9627
2 | 0.2776 | 0.00515 | -0.0017 | 53.9029
2.5 | 0.346 | 0.0053 | -0.0018 | 65.283
3 | 0.4137 | 0.00543 | -0.0017 | 76.1878
3.5 | 0.4802 | 0.00568 | -0.0013 | 84.5423
4 | 0.5414 | 0.00613 | 0.0001 | 88.3197
4.5 | 0.5968 | 0.00682 | 0.0025 | 87.5073
5 | 0.6507 | 0.00758 | 0.0053 | 85.8443
5.5 | 0.7066 | 0.00821 | 0.0078 | 86.0658
6 | 0.7628 | 0.00882 | 0.0105 | 86.4853
6.5 | 0.8139 | 0.00944 | 0.0142 | 86.2182
7 | 0.8639 | 0.01013 | 0.018 | 85.2813
7.5 | 0.9124 | 0.01108 | 0.0218 | 82.3466
8.5 | 1.0064 | 0.01354 | 0.0287 | 74.3279
9 | 1.0511 | 0.01522 | 0.0318 | 69.0604
9.5 | 1.0951 | 0.01716 | 0.0346 | 63.817
10 | 1.1356 | 0.01943 | 0.0375 | 58.4457
10.5 | 1.1738 | 0.02197 | 0.0404 | 53.4274
11 | 1.2051 | 0.02502 | 0.0435 | 48.1655
11.5 | 1.2316 | 0.02844 | 0.0467 | 43.3052
12 | 1.2491 | 0.0326 | 0.0497 | 38.316
12.5 | 1.2563 | 0.0377 | 0.0523 | 33.3236
13 | 1.2513 | 0.04379 | 0.0544 | 28.575
13.5 | 1.234 | 0.05073 | 0.0562 | 24.3249
14 | 1.211 | 0.05908 | 0.056 | 20.4976
14.5 | 1.1835 | 0.06826 | 0.0547 | 17.3381
15 | 1.1545 | 0.07802 | 0.0522 | 14.7975
15.5 | 1.1234 | 0.08848 | 0.0487 | 12.6967
16 | 1.0925 | 0.09948 | 0.0441 | 10.9821
16.5 | 1.0623 | 0.11086 | 0.0387 | 9.5824
17 | 1.03 | 0.123 | 0.0322 | 8.374
17.5 | 1.0007 | 0.13536 | 0.0251 | 7.3929

## 89. Re 7M Mach 0.00 (1)
BIGFOIL.COM POLAR EXPORT
GA 35A019
GA 35A019 |  |  |  | Cl Max: | 1.461 | at alpha= | 16 | deg
JavaFoil+Calcfoil stall+Eppler ext transition |  |  |  | L/D Max: | 95.882 | at alpha= | 10 | deg
Re: | 7000000 |  |  | Cd Min: | 0.00621 | at alpha= | 0.5 | deg
Mach: | 0 |  |  | Cl=0 at alpha= | 0 | deg
|  |  |  | @ Cl=0.1, Cd= | 0.0062214
|  |  |  | @ Cl=0.4, Cd= | 0.0067916
|  |  |  | @ Cl=0.6, Cd= | 0.008
alpha (deg) | Cl | Cd | Cm | Cl/Cd
-20 | -1.376 | 0.05597 | 0.037 | -24.583
-19.5 | -1.396 | 0.0513 | 0.037 | -27.211
-19 | -1.414 | 0.04671 | 0.036 | -30.274
-18.5 | -1.429 | 0.04304 | 0.036 | -33.205
-18 | -1.442 | 0.03925 | 0.035 | -36.735
-17.5 | -1.451 | 0.03649 | 0.035 | -39.769
-17 | -1.457 | 0.03366 | 0.034 | -43.295
-16.5 | -1.461 | 0.03109 | 0.033 | -46.987
-16 | -1.461 | 0.02876 | 0.032 | -50.791
-15.5 | -1.457 | 0.02666 | 0.032 | -54.639
-15 | -1.45 | 0.02462 | 0.031 | -58.894
-14.5 | -1.44 | 0.02294 | 0.03 | -62.762
-14 | -1.425 | 0.02146 | 0.029 | -66.411
-13.5 | -1.407 | 0.02016 | 0.028 | -69.823
-13 | -1.386 | 0.01885 | 0.028 | -73.515
-12.5 | -1.36 | 0.01777 | 0.027 | -76.549
-12 | -1.331 | 0.01672 | 0.026 | -79.582
-11.5 | -1.298 | 0.0159 | 0.025 | -81.63
-11 | -1.268 | 0.01472 | 0.024 | -86.14
-10.5 | -1.231 | 0.01395 | 0.023 | -88.231
-10 | -1.185 | 0.0126 | 0.022 | -94.033
-9.5 | -1.137 | 0.01276 | 0.021 | -89.107
-9 | -1.087 | 0.01226 | 0.02 | -88.619
-8.5 | -1.034 | 0.01145 | 0.019 | -90.275
-8 | -0.979 | 0.01076 | 0.018 | -90.927
-7.5 | -0.923 | 0.0103 | 0.017 | -89.612
-7 | -0.865 | 0.00965 | 0.016 | -89.682
-6.5 | -0.807 | 0.00993 | 0.014 | -81.256
-6 | -0.747 | 0.00928 | 0.013 | -80.518
-5.5 | -0.687 | 0.00866 | 0.012 | -79.336
-5 | -0.626 | 0.00832 | 0.011 | -75.265
-4.5 | -0.564 | 0.00779 | 0.01 | -72.476
-4 | -0.502 | 0.00747 | 0.009 | -67.212
-3.5 | -0.44 | 0.00705 | 0.008 | -62.398
-3 | -0.377 | 0.00673 | 0.007 | -56.072
-2.5 | -0.315 | 0.00664 | 0.006 | -47.407
-2 | -0.252 | 0.00655 | 0.005 | -38.512
-1.5 | -0.189 | 0.00644 | 0.003 | -29.388
-1 | -0.126 | 0.00626 | 0.002 | -20.173
-0.5 | -0.063 | 0.00624 | 0.001 | -10.108
0 | 0 | 0.00631 | 0 | 0
0.5 | 0.064 | 0.00621 | -0.001 | 10.228
1 | 0.127 | 0.00623 | -0.002 | 20.415
1.5 | 0.191 | 0.00641 | -0.003 | 29.754
2 | 0.254 | 0.00652 | -0.005 | 38.999
2.5 | 0.317 | 0.0066 | -0.006 | 48.015
3 | 0.38 | 0.00669 | -0.007 | 56.808
3.5 | 0.443 | 0.00701 | -0.008 | 63.225
4 | 0.506 | 0.00743 | -0.009 | 68.129
4.5 | 0.569 | 0.00774 | -0.01 | 73.487
5 | 0.631 | 0.00826 | -0.011 | 76.353
5.5 | 0.693 | 0.0086 | -0.012 | 80.503
6 | 0.754 | 0.00922 | -0.013 | 81.725
6.5 | 0.814 | 0.00986 | -0.015 | 82.516
7 | 0.873 | 0.00958 | -0.016 | 91.126
7.5 | 0.931 | 0.01022 | -0.017 | 91.086
8 | 0.988 | 0.01068 | -0.018 | 92.512
8.5 | 1.043 | 0.01135 | -0.019 | 91.885
9 | 1.097 | 0.01215 | -0.02 | 90.229
9.5 | 1.148 | 0.01264 | -0.021 | 90.779
10 | 1.197 | 0.01248 | -0.022 | 95.882
10.5 | 1.243 | 0.01381 | -0.023 | 90.011
11 | 1.268 | 0.01472 | -0.024 | 86.14
11.5 | 1.298 | 0.0159 | -0.025 | 81.63
12 | 1.331 | 0.01672 | -0.026 | 79.582
12.5 | 1.36 | 0.01777 | -0.026 | 76.549
13 | 1.386 | 0.01885 | -0.027 | 73.515
13.5 | 1.407 | 0.02016 | -0.028 | 69.823
14 | 1.425 | 0.02146 | -0.029 | 66.411
14.5 | 1.44 | 0.02294 | -0.03 | 62.762
15 | 1.45 | 0.02462 | -0.031 | 58.894
15.5 | 1.457 | 0.02666 | -0.031 | 54.639
16 | 1.461 | 0.02876 | -0.032 | 50.791
16.5 | 1.461 | 0.03109 | -0.033 | 46.987
17 | 1.457 | 0.03366 | -0.034 | 43.295
17.5 | 1.451 | 0.03649 | -0.034 | 39.769
18 | 1.442 | 0.03925 | -0.035 | 36.735
18.5 | 1.429 | 0.04304 | -0.036 | 33.205
19 | 1.414 | 0.04671 | -0.036 | 30.274
19.5 | 1.396 | 0.0513 | -0.037 | 27.211
20 | 1.376 | 0.05597 | -0.037 | 24.583

## 90. Re 7M Mach 0.00 (2)
BIGFOIL.COM POLAR EXPORT
GA 35A019
GA 35A019 |  |  |  | Cl Max: | 1.6286 | at alpha= | 20 | deg
XFOIL ncrit=9 |  |  |  | L/D Max: | 100.394 | at alpha= | 10 | deg
Re: | 7000000 |  |  | Cd Min: | 0.05008 | at alpha= | -20 | deg
Mach: | 0 |  |  | Cl=0 at alpha= | 0 | deg
|  |  |  | @ Cl=0.1, Cd= | 0.0046088
|  |  |  | @ Cl=0.4, Cd= | 0.0052007
|  |  |  | @ Cl=0.6, Cd= | 0.0068676
alpha (deg) | Cl | Cd | Cm | Cl/Cd
-20 | -1.6245 | 0.05008 | -0.0263 | -32.4381
-19.5 | -1.6166 | 0.04569 | -0.0264 | -35.3819
-19 | -1.6067 | 0.04162 | -0.0262 | -38.604
-18.5 | -1.5939 | 0.03789 | -0.0259 | -42.0665
-18 | -1.5776 | 0.03464 | -0.0253 | -45.5427
-17.5 | -1.5589 | 0.03168 | -0.0246 | -49.2077
-17 | -1.5381 | 0.02898 | -0.0238 | -53.0745
-16.5 | -1.5189 | 0.02626 | -0.0226 | -57.8408
-16 | -1.4966 | 0.02384 | -0.0214 | -62.7768
-15.5 | -1.4714 | 0.02169 | -0.0202 | -67.8377
-15 | -1.4431 | 0.01982 | -0.0189 | -72.8103
-14.5 | -1.4113 | 0.01825 | -0.0177 | -77.3315
-14 | -1.379 | 0.0168 | -0.0163 | -82.0833
-13.5 | -1.3464 | 0.01553 | -0.0146 | -86.6967
-13 | -1.3132 | 0.01463 | -0.0124 | -89.7608
-12.5 | -1.2768 | 0.01375 | -0.0106 | -92.8582
-12 | -1.2387 | 0.01297 | -0.0088 | -95.505
-11.5 | -1.1992 | 0.01227 | -0.0069 | -97.7343
-11 | -1.1571 | 0.01168 | -0.0053 | -99.0668
-10.5 | -1.1159 | 0.01113 | -0.0033 | -100.2606
-10 | -1.0707 | 0.01067 | -0.002 | -100.3468
-9.5 | -1.0225 | 0.01021 | -0.0012 | -100.1469
-9 | -0.9731 | 0.00977 | -0.0005 | -99.6008
-8.5 | -0.923 | 0.00936 | 0 | -98.6111
-8 | -0.8722 | 0.00893 | 0.0005 | -97.6708
-7.5 | -0.8209 | 0.00852 | 0.0009 | -96.3498
-7 | -0.768 | 0.00818 | 0.0011 | -93.8875
-6.5 | -0.7154 | 0.00779 | 0.0013 | -91.8357
-6 | -0.6632 | 0.0074 | 0.0016 | -89.6216
-5.5 | -0.6111 | 0.00695 | 0.002 | -87.9281
-5 | -0.5582 | 0.00656 | 0.0022 | -85.0915
-4.5 | -0.506 | 0.00613 | 0.0025 | -82.5449
-4 | -0.4563 | 0.00552 | 0.0033 | -82.663
-3.5 | -0.4024 | 0.00521 | 0.0034 | -77.2361
-3 | -0.3462 | 0.00501 | 0.0032 | -69.1018
-2.5 | -0.2895 | 0.00486 | 0.0028 | -59.5679
-2 | -0.232 | 0.00476 | 0.0023 | -48.7395
-1.5 | -0.1745 | 0.00466 | 0.0018 | -37.4464
-1 | -0.1163 | 0.00462 | 0.0012 | -25.1732
-0.5 | -0.0579 | 0.00458 | 0.0005 | -12.6419
0 | 0 | 0.00457 | 0 | 0
0.5 | 0.0579 | 0.00458 | -0.0006 | 12.6419
1 | 0.1163 | 0.00462 | -0.0012 | 25.1732
1.5 | 0.1745 | 0.00466 | -0.0018 | 37.4464
2 | 0.232 | 0.00477 | -0.0023 | 48.6373
2.5 | 0.2895 | 0.00486 | -0.0028 | 59.5679
3 | 0.3463 | 0.005 | -0.0032 | 69.26
3.5 | 0.4025 | 0.00521 | -0.0035 | 77.2553
4 | 0.4564 | 0.00551 | -0.0033 | 82.8312
4.5 | 0.5063 | 0.00612 | -0.0026 | 82.7288
5 | 0.5582 | 0.00656 | -0.0022 | 85.0915
5.5 | 0.6112 | 0.00695 | -0.002 | 87.9424
6 | 0.6632 | 0.0074 | -0.0016 | 89.6216
6.5 | 0.7156 | 0.00779 | -0.0014 | 91.8614
7 | 0.7682 | 0.00818 | -0.0011 | 93.912
7.5 | 0.8211 | 0.00852 | -0.001 | 96.3732
8 | 0.8724 | 0.00893 | -0.0006 | 97.6932
8.5 | 0.9232 | 0.00936 | -0.0001 | 98.6325
9 | 0.9734 | 0.00977 | 0.0004 | 99.6315
9.5 | 1.0229 | 0.01021 | 0.0011 | 100.1861
10 | 1.0712 | 0.01067 | 0.0019 | 100.3936
10.5 | 1.1166 | 0.01114 | 0.0032 | 100.2334
11 | 1.158 | 0.01167 | 0.0051 | 99.2288
11.5 | 1.2 | 0.01227 | 0.0068 | 97.7995
12 | 1.2397 | 0.01296 | 0.0086 | 95.6559
12.5 | 1.2779 | 0.01375 | 0.0104 | 92.9382
13 | 1.3145 | 0.01462 | 0.0122 | 89.9111
13.5 | 1.348 | 0.01552 | 0.0143 | 86.8557
14 | 1.3807 | 0.01678 | 0.016 | 82.2825
14.5 | 1.4131 | 0.01823 | 0.0174 | 77.5151
15 | 1.4451 | 0.01979 | 0.0186 | 73.0217
15.5 | 1.4737 | 0.02165 | 0.0198 | 68.0693
16 | 1.499 | 0.0238 | 0.021 | 62.9832
16.5 | 1.5215 | 0.02621 | 0.0222 | 58.0504
17 | 1.5412 | 0.02891 | 0.0233 | 53.3103
17.5 | 1.562 | 0.03161 | 0.0241 | 49.4147
18 | 1.581 | 0.03456 | 0.0248 | 45.7465
18.5 | 1.5974 | 0.0378 | 0.0254 | 42.2593
19 | 1.6108 | 0.04148 | 0.0257 | 38.8332
19.5 | 1.6205 | 0.04557 | 0.0258 | 35.5607
20 | 1.6286 | 0.04995 | 0.0258 | 32.6046

## 91. Re 7M Mach 0.10 (1)
BIGFOIL.COM POLAR EXPORT
GA 35A019
GA 35A019 |  |  |  | Cl Max: | 1.443 | at alpha= | 16 | deg
JavaFoil+Calcfoil stall+Eppler ext transition |  |  |  | L/D Max: | 93.024 | at alpha= | 10 | deg
Re: | 7000000 |  |  | Cd Min: | 0.00621 | at alpha= | 0 | deg
Mach: | 0.1 |  |  | Cl=0 at alpha= | 0 | deg
|  |  |  | @ Cl=0.1, Cd= | 0.0062475
|  |  |  | @ Cl=0.4, Cd= | 0.0067943
|  |  |  | @ Cl=0.6, Cd= | 0.0080152
alpha (deg) | Cl | Cd | Cm | Cl/Cd
-20 | -1.325 | 0.05996 | 0.037 | -22.098
-19.5 | -1.35 | 0.05404 | 0.037 | -24.988
-19 | -1.372 | 0.04948 | 0.036 | -27.738
-18.5 | -1.392 | 0.04499 | 0.036 | -30.951
-18 | -1.409 | 0.04132 | 0.035 | -34.092
-17.5 | -1.423 | 0.03778 | 0.035 | -37.659
-17 | -1.433 | 0.03489 | 0.034 | -41.076
-16.5 | -1.44 | 0.03212 | 0.033 | -44.842
-16 | -1.443 | 0.02963 | 0.033 | -48.715
-15.5 | -1.442 | 0.02739 | 0.032 | -52.662
-15 | -1.438 | 0.02529 | 0.031 | -56.881
-14.5 | -1.43 | 0.02363 | 0.03 | -60.535
-14 | -1.418 | 0.02198 | 0.029 | -64.533
-13.5 | -1.402 | 0.02058 | 0.028 | -68.139
-13 | -1.382 | 0.01933 | 0.028 | -71.51
-12.5 | -1.359 | 0.01806 | 0.027 | -75.202
-12 | -1.331 | 0.01698 | 0.026 | -78.375
-11.5 | -1.299 | 0.01612 | 0.025 | -80.558
-11 | -1.264 | 0.01511 | 0.024 | -83.624
-10.5 | -1.234 | 0.01359 | 0.023 | -90.846
-10 | -1.189 | 0.01303 | 0.022 | -91.259
-9.5 | -1.141 | 0.01289 | 0.021 | -88.502
-9 | -1.091 | 0.01237 | 0.02 | -88.178
-8.5 | -1.038 | 0.01156 | 0.019 | -89.78
-8 | -0.983 | 0.01084 | 0.018 | -90.722
-7.5 | -0.927 | 0.01033 | 0.017 | -89.699
-7 | -0.869 | 0.00997 | 0.016 | -87.219
-6.5 | -0.811 | 0.00995 | 0.015 | -81.467
-6 | -0.751 | 0.00927 | 0.013 | -81.034
-5.5 | -0.69 | 0.0087 | 0.012 | -79.347
-5 | -0.629 | 0.0083 | 0.011 | -75.815
-4.5 | -0.567 | 0.00788 | 0.01 | -71.982
-4 | -0.505 | 0.00742 | 0.009 | -68.015
-3.5 | -0.442 | 0.00707 | 0.008 | -62.488
-3 | -0.379 | 0.00674 | 0.007 | -56.271
-2.5 | -0.316 | 0.00664 | 0.006 | -47.611
-2 | -0.254 | 0.00654 | 0.005 | -38.763
-1.5 | -0.19 | 0.0065 | 0.003 | -29.28
-1 | -0.127 | 0.00626 | 0.002 | -20.254
-0.5 | -0.063 | 0.0063 | 0.001 | -10.069
0 | 0 | 0.00621 | 0 | 0
0.5 | 0.064 | 0.00627 | -0.001 | 10.19
1 | 0.128 | 0.00623 | -0.002 | 20.5
1.5 | 0.192 | 0.00646 | -0.003 | 29.645
2 | 0.255 | 0.00651 | -0.005 | 39.254
2.5 | 0.319 | 0.00661 | -0.006 | 48.226
3 | 0.382 | 0.0067 | -0.007 | 57.014
3.5 | 0.445 | 0.00703 | -0.008 | 63.328
4 | 0.509 | 0.00738 | -0.009 | 68.953
4.5 | 0.572 | 0.00783 | -0.01 | 72.996
5 | 0.634 | 0.00824 | -0.011 | 76.912
5.5 | 0.696 | 0.00865 | -0.012 | 80.511
6 | 0.757 | 0.00921 | -0.013 | 82.249
6.5 | 0.818 | 0.00988 | -0.015 | 82.73
7 | 0.877 | 0.0099 | -0.016 | 88.601
7.5 | 0.935 | 0.01026 | -0.017 | 91.172
8 | 0.992 | 0.01075 | -0.018 | 92.299
8.5 | 1.047 | 0.01146 | -0.019 | 91.395
9 | 1.101 | 0.01226 | -0.02 | 89.794
9.5 | 1.152 | 0.01277 | -0.021 | 90.176
10 | 1.201 | 0.01291 | -0.022 | 93.024
10.5 | 1.246 | 0.01345 | -0.023 | 92.681
11 | 1.264 | 0.01511 | -0.024 | 83.624
11.5 | 1.299 | 0.01612 | -0.025 | 80.558
12 | 1.331 | 0.01698 | -0.026 | 78.375
12.5 | 1.359 | 0.01806 | -0.027 | 75.202
13 | 1.382 | 0.01933 | -0.027 | 71.51
13.5 | 1.402 | 0.02058 | -0.028 | 68.139
14 | 1.418 | 0.02198 | -0.029 | 64.533
14.5 | 1.43 | 0.02363 | -0.03 | 60.535
15 | 1.438 | 0.02529 | -0.031 | 56.881
15.5 | 1.442 | 0.02739 | -0.032 | 52.662
16 | 1.443 | 0.02963 | -0.032 | 48.715
16.5 | 1.44 | 0.03212 | -0.033 | 44.842
17 | 1.433 | 0.03489 | -0.034 | 41.076
17.5 | 1.423 | 0.03778 | -0.034 | 37.659
18 | 1.409 | 0.04132 | -0.035 | 34.092
18.5 | 1.392 | 0.04499 | -0.036 | 30.951
19 | 1.372 | 0.04948 | -0.036 | 27.738
19.5 | 1.35 | 0.05404 | -0.037 | 24.988
20 | 1.325 | 0.05996 | -0.037 | 22.098

## 92. Re 7M Mach 0.10 (2)
BIGFOIL.COM POLAR EXPORT
GA 35A019
GA 35A019 |  |  |  | Cl Max: | 1.6172 | at alpha= | 20 | deg
XFOIL ncrit=9 |  |  |  | L/D Max: | 99.8237 | at alpha= | 10 | deg
Re: | 7000000 |  |  | Cd Min: | 0.05333 | at alpha= | -20 | deg
Mach: | 0.1 |  |  | Cl=0 at alpha= | 0 | deg
|  |  |  | @ Cl=0.1, Cd= | 0.0046255
|  |  |  | @ Cl=0.4, Cd= | 0.0052026
|  |  |  | @ Cl=0.6, Cd= | 0.0068724
alpha (deg) | Cl | Cd | Cm | Cl/Cd
-20 | -1.613 | 0.05333 | -0.0281 | -30.2456
-19.5 | -1.6076 | 0.04854 | -0.0282 | -33.1191
-19 | -1.6002 | 0.04406 | -0.0281 | -36.3187
-18.5 | -1.5886 | 0.04013 | -0.0278 | -39.5863
-18 | -1.5736 | 0.0366 | -0.0273 | -42.9945
-17.5 | -1.5565 | 0.03337 | -0.0266 | -46.6437
-17 | -1.5372 | 0.03041 | -0.0258 | -50.5492
-16.5 | -1.516 | 0.02774 | -0.0247 | -54.6503
-16 | -1.4951 | 0.02511 | -0.0234 | -59.542
-15.5 | -1.4719 | 0.02273 | -0.0221 | -64.7558
-15 | -1.4444 | 0.02069 | -0.0208 | -69.8115
-14.5 | -1.414 | 0.01894 | -0.0195 | -74.6568
-14 | -1.3809 | 0.01744 | -0.0182 | -79.18
-13.5 | -1.3482 | 0.01604 | -0.0165 | -84.0524
-12.5 | -1.2792 | 0.01411 | -0.0124 | -90.6591
-12 | -1.2422 | 0.01322 | -0.0104 | -93.9637
-11.5 | -1.2023 | 0.0125 | -0.0086 | -96.184
-11 | -1.161 | 0.01184 | -0.0067 | -98.0574
-10.5 | -1.1187 | 0.01124 | -0.0049 | -99.5285
-10 | -1.0756 | 0.01078 | -0.003 | -99.7774
-9.5 | -1.0274 | 0.01031 | -0.002 | -99.6508
-9 | -0.9781 | 0.00985 | -0.0012 | -99.2995
-8.5 | -0.9277 | 0.00944 | -0.0006 | -98.2733
-8 | -0.8769 | 0.00899 | 0 | -97.5417
-7.5 | -0.8253 | 0.00857 | 0.0005 | -96.3011
-7 | -0.7723 | 0.00822 | 0.0007 | -93.9538
-6.5 | -0.7195 | 0.00783 | 0.001 | -91.8902
-6 | -0.6669 | 0.00743 | 0.0014 | -89.7577
-5.5 | -0.6146 | 0.00698 | 0.0018 | -88.0516
-5 | -0.5614 | 0.00658 | 0.002 | -85.3191
-4.5 | -0.509 | 0.00615 | 0.0024 | -82.7642
-4 | -0.459 | 0.00553 | 0.0032 | -83.0018
-3.5 | -0.4048 | 0.00522 | 0.0034 | -77.5479
-3 | -0.3484 | 0.00502 | 0.0031 | -69.4024
-2.5 | -0.2913 | 0.00487 | 0.0028 | -59.8152
-2 | -0.2335 | 0.00477 | 0.0023 | -48.9518
-1.5 | -0.1756 | 0.00466 | 0.0018 | -37.6824
-1 | -0.117 | 0.00464 | 0.0012 | -25.2155
-0.5 | -0.0583 | 0.00459 | 0.0006 | -12.7015
0 | 0 | 0.00458 | 0 | 0
0.5 | 0.0583 | 0.00459 | -0.0006 | 12.7015
1 | 0.1171 | 0.00464 | -0.0012 | 25.2371
1.5 | 0.1756 | 0.00466 | -0.0018 | 37.6824
2 | 0.2335 | 0.00477 | -0.0023 | 48.9518
2.5 | 0.2913 | 0.00487 | -0.0028 | 59.8152
3 | 0.3484 | 0.00502 | -0.0031 | 69.4024
3.5 | 0.4049 | 0.00522 | -0.0034 | 77.567
4 | 0.4592 | 0.00553 | -0.0033 | 83.038
4.5 | 0.5092 | 0.00615 | -0.0025 | 82.7967
5 | 0.5614 | 0.00659 | -0.002 | 85.1897
5.5 | 0.6147 | 0.00698 | -0.0018 | 88.0659
6 | 0.667 | 0.00743 | -0.0014 | 89.7712
6.5 | 0.7196 | 0.00783 | -0.0011 | 91.9029
7 | 0.7725 | 0.00822 | -0.0008 | 93.9781
7.5 | 0.8255 | 0.00857 | -0.0005 | 96.3244
8 | 0.8772 | 0.00899 | -0.0001 | 97.5751
8.5 | 0.928 | 0.00944 | 0.0005 | 98.3051
9 | 0.9784 | 0.00986 | 0.0011 | 99.2292
9.5 | 1.0279 | 0.01031 | 0.0019 | 99.6993
10 | 1.0761 | 0.01078 | 0.0029 | 99.8237
10.5 | 1.1194 | 0.01124 | 0.0047 | 99.5907
11 | 1.1618 | 0.01184 | 0.0066 | 98.125
11.5 | 1.2032 | 0.0125 | 0.0084 | 96.256
12 | 1.2433 | 0.01321 | 0.0102 | 94.1181
12.5 | 1.2804 | 0.01411 | 0.0122 | 90.7442
13 | 1.318 | 0.015 | 0.0138 | 87.8667
13.5 | 1.3499 | 0.01603 | 0.0162 | 84.2109
14 | 1.3826 | 0.01742 | 0.0179 | 79.3685
14.5 | 1.416 | 0.01891 | 0.0192 | 74.881
15 | 1.4466 | 0.02066 | 0.0205 | 70.0194
15.5 | 1.4742 | 0.02268 | 0.0217 | 65
16 | 1.4976 | 0.02507 | 0.0231 | 59.7367
16.5 | 1.5186 | 0.0277 | 0.0243 | 54.8231
17 | 1.5405 | 0.03032 | 0.0253 | 50.808
17.5 | 1.5598 | 0.03329 | 0.0261 | 46.8549
18 | 1.577 | 0.03651 | 0.0268 | 43.1936
18.5 | 1.5921 | 0.04004 | 0.0273 | 39.7627
19 | 1.6042 | 0.04393 | 0.0276 | 36.5172
19.5 | 1.6116 | 0.04843 | 0.0277 | 33.2769
20 | 1.6172 | 0.05321 | 0.0275 | 30.3928

## 93. Re 7M Mach 0.25 (1)
BIGFOIL.COM POLAR EXPORT
GA 35A019
GA 35A019 |  |  |  | Cl Max: | 1.356 | at alpha= | 13.5 | deg
JavaFoil+Calcfoil stall+Eppler ext transition |  |  |  | L/D Max: | 89.597 | at alpha= | 7.5 | deg
Re: | 7000000 |  |  | Cd Min: | 0.00627 | at alpha= | 1 | deg
Mach: | 0.25 |  |  | Cl=0 at alpha= | 0 | deg
|  |  |  | @ Cl=0.1, Cd= | 0.0062748
|  |  |  | @ Cl=0.4, Cd= | 0.0067988
|  |  |  | @ Cl=0.6, Cd= | 0.0080978
alpha (deg) | Cl | Cd | Cm | Cl/Cd
-19 | -1.008 | 0.07901 | 0.035 | -12.761
-18.5 | -1.069 | 0.06808 | 0.035 | -15.702
-18 | -1.127 | 0.05785 | 0.035 | -19.487
-17.5 | -1.177 | 0.051 | 0.035 | -23.077
-17 | -1.222 | 0.0454 | 0.034 | -26.919
-16.5 | -1.26 | 0.04067 | 0.033 | -30.985
-16 | -1.293 | 0.03646 | 0.033 | -35.451
-15.5 | -1.318 | 0.03319 | 0.032 | -39.718
-15 | -1.337 | 0.03002 | 0.031 | -44.549
-14.5 | -1.35 | 0.02751 | 0.031 | -49.082
-14 | -1.356 | 0.02544 | 0.03 | -53.293
-13.5 | -1.356 | 0.02354 | 0.029 | -57.588
-13 | -1.349 | 0.0218 | 0.028 | -61.905
-12.5 | -1.338 | 0.02024 | 0.027 | -66.095
-12 | -1.32 | 0.01881 | 0.026 | -70.19
-11.5 | -1.296 | 0.01769 | 0.025 | -73.296
-11 | -1.268 | 0.01655 | 0.024 | -76.589
-10.5 | -1.235 | 0.01546 | 0.024 | -79.89
-10 | -1.206 | 0.01402 | 0.023 | -86.035
-9.5 | -1.162 | 0.01364 | 0.022 | -85.198
-9 | -1.113 | 0.01299 | 0.021 | -85.655
-8.5 | -1.061 | 0.01207 | 0.019 | -87.906
-8 | -1.006 | 0.01157 | 0.018 | -86.976
-7.5 | -0.95 | 0.01078 | 0.017 | -88.12
-7 | -0.891 | 0.01073 | 0.016 | -83.057
-6.5 | -0.831 | 0.01029 | 0.015 | -80.801
-6 | -0.771 | 0.00989 | 0.014 | -77.896
-5.5 | -0.709 | 0.00897 | 0.013 | -79.016
-5 | -0.646 | 0.00855 | 0.012 | -75.568
-4.5 | -0.582 | 0.00797 | 0.01 | -73.043
-4 | -0.518 | 0.00759 | 0.009 | -68.264
-3.5 | -0.454 | 0.00706 | 0.008 | -64.313
-3 | -0.39 | 0.0068 | 0.007 | -57.259
-2.5 | -0.325 | 0.00678 | 0.006 | -47.941
-2 | -0.261 | 0.00667 | 0.005 | -39.05
-1.5 | -0.195 | 0.00653 | 0.003 | -29.938
-1 | -0.13 | 0.00631 | 0.002 | -20.665
-0.5 | -0.065 | 0.00631 | 0.001 | -10.321
0 | 0 | 0.00633 | 0 | 0
0.5 | 0.066 | 0.00628 | -0.001 | 10.448
1 | 0.131 | 0.00627 | -0.002 | 20.923
1.5 | 0.197 | 0.00649 | -0.003 | 30.323
2 | 0.262 | 0.00664 | -0.005 | 39.559
2.5 | 0.327 | 0.00674 | -0.006 | 48.579
3 | 0.393 | 0.00676 | -0.007 | 58.036
3.5 | 0.458 | 0.00712 | -0.008 | 64.311
4 | 0.522 | 0.00755 | -0.009 | 69.231
4.5 | 0.587 | 0.00798 | -0.01 | 73.56
5 | 0.651 | 0.00856 | -0.012 | 76.107
5.5 | 0.715 | 0.00891 | -0.013 | 80.209
6 | 0.777 | 0.0097 | -0.014 | 80.134
6.5 | 0.839 | 0.01022 | -0.015 | 82.085
7 | 0.899 | 0.01065 | -0.016 | 84.418
7.5 | 0.958 | 0.01069 | -0.017 | 89.597
8 | 1.015 | 0.01147 | -0.018 | 88.519
8.5 | 1.071 | 0.01196 | -0.02 | 89.515
9 | 1.124 | 0.01288 | -0.021 | 87.246
9.5 | 1.173 | 0.01351 | -0.022 | 86.825
10 | 1.206 | 0.01402 | -0.023 | 86.035
10.5 | 1.235 | 0.01546 | -0.023 | 79.89
11 | 1.268 | 0.01655 | -0.024 | 76.589
11.5 | 1.296 | 0.01769 | -0.025 | 73.296
12 | 1.32 | 0.01881 | -0.026 | 70.19
12.5 | 1.338 | 0.02024 | -0.027 | 66.095
13 | 1.349 | 0.0218 | -0.028 | 61.905
13.5 | 1.356 | 0.02354 | -0.029 | 57.588
14 | 1.356 | 0.02544 | -0.03 | 53.293
14.5 | 1.35 | 0.02751 | -0.03 | 49.082
15 | 1.337 | 0.03002 | -0.031 | 44.549
15.5 | 1.318 | 0.03319 | -0.032 | 39.718
16 | 1.293 | 0.03646 | -0.033 | 35.451
16.5 | 1.26 | 0.04067 | -0.033 | 30.985
17 | 1.222 | 0.0454 | -0.034 | 26.919
17.5 | 1.177 | 0.0511 | -0.034 | 23.035
18 | 1.127 | 0.05786 | -0.035 | 19.482
18.5 | 1.069 | 0.06808 | -0.035 | 15.702

## 94. Re 7M Mach 0.25 (2)
BIGFOIL.COM POLAR EXPORT
GA 35A019
GA 35A019 |  |  |  | Cl Max: | 1.5485 | at alpha= | 19 | deg
XFOIL ncrit=9 |  |  |  | L/D Max: | 96.9662 | at alpha= | 9 | deg
Re: | 7000000 |  |  | Cd Min: | 0.07337 | at alpha= | -20 | deg
Mach: | 0.25 |  |  | Cl=0 at alpha= | 0 | deg
|  |  |  | @ Cl=0.1, Cd= | 0.0046626
|  |  |  | @ Cl=0.4, Cd= | 0.0052268
|  |  |  | @ Cl=0.6, Cd= | 0.0069012
alpha (deg) | Cl | Cd | Cm | Cl/Cd
-20 | -1.5307 | 0.07337 | -0.0346 | -20.8628
-19.5 | -1.5391 | 0.0664 | -0.0357 | -23.1792
-19 | -1.5444 | 0.05985 | -0.0365 | -25.8045
-18.5 | -1.5433 | 0.05418 | -0.0367 | -28.4847
-18 | -1.5394 | 0.04886 | -0.0367 | -31.5063
-17.5 | -1.5305 | 0.04419 | -0.0363 | -34.6345
-17 | -1.5183 | 0.03994 | -0.0356 | -38.0145
-16.5 | -1.504 | 0.03599 | -0.0347 | -41.7894
-16 | -1.4852 | 0.03258 | -0.0336 | -45.5862
-15.5 | -1.4641 | 0.02946 | -0.0323 | -49.6979
-15 | -1.4429 | 0.02649 | -0.0307 | -54.4696
-14.5 | -1.4194 | 0.02378 | -0.029 | -59.6888
-14 | -1.392 | 0.02139 | -0.0273 | -65.0771
-13.5 | -1.3594 | 0.01939 | -0.0258 | -70.1083
-13 | -1.3284 | 0.01792 | -0.0232 | -74.1295
-12.5 | -1.2948 | 0.01635 | -0.0212 | -79.1927
-12 | -1.2573 | 0.01508 | -0.0192 | -83.3753
-11 | -1.1785 | 0.01299 | -0.0148 | -90.7236
-10.5 | -1.1371 | 0.01216 | -0.0124 | -93.5115
-10 | -1.0936 | 0.01145 | -0.0101 | -95.5109
-9.5 | -1.0484 | 0.01085 | -0.008 | -96.6267
-9 | -1.0031 | 0.01035 | -0.0057 | -96.9179
-8.5 | -0.9525 | 0.00987 | -0.0043 | -96.5046
-8 | -0.9015 | 0.00937 | -0.0031 | -96.2113
-7.5 | -0.8492 | 0.00889 | -0.0022 | -95.5231
-7 | -0.7954 | 0.00848 | -0.0014 | -93.7972
-6.5 | -0.7409 | 0.00808 | -0.0008 | -91.6955
-6 | -0.6873 | 0.00761 | -0.0001 | -90.3154
-5.5 | -0.6331 | 0.00719 | 0.0005 | -88.0529
-5 | -0.5791 | 0.00672 | 0.0011 | -86.1756
-4.5 | -0.5255 | 0.00625 | 0.0017 | -84.08
-4 | -0.4741 | 0.00564 | 0.0028 | -84.0603
-3.5 | -0.4182 | 0.0053 | 0.003 | -78.9057
-3 | -0.3603 | 0.00509 | 0.003 | -70.7859
-2.5 | -0.3012 | 0.00492 | 0.0027 | -61.2195
-2 | -0.2418 | 0.00482 | 0.0023 | -50.166
-1.5 | -0.1815 | 0.00472 | 0.0017 | -38.4534
-1 | -0.1211 | 0.00468 | 0.0012 | -25.8761
-0.5 | -0.0604 | 0.00463 | 0.0006 | -13.0454
0 | 0 | 0.00461 | 0 | 0
0.5 | 0.0605 | 0.00463 | -0.0006 | 13.067
1 | 0.1211 | 0.00468 | -0.0012 | 25.8761
1.5 | 0.1815 | 0.00472 | -0.0017 | 38.4534
2 | 0.2418 | 0.00482 | -0.0023 | 50.166
2.5 | 0.3013 | 0.00492 | -0.0027 | 61.2398
3 | 0.3604 | 0.00509 | -0.003 | 70.8055
3.5 | 0.4183 | 0.00529 | -0.0031 | 79.0737
4 | 0.4743 | 0.00563 | -0.0028 | 84.2451
4.5 | 0.5257 | 0.00625 | -0.0018 | 84.112
5 | 0.5791 | 0.00672 | -0.0011 | 86.1756
5.5 | 0.6333 | 0.00719 | -0.0005 | 88.0807
6 | 0.6874 | 0.00762 | 0.0001 | 90.21
6.5 | 0.741 | 0.00808 | 0.0008 | 91.7079
7 | 0.7957 | 0.00848 | 0.0014 | 93.8325
7.5 | 0.8494 | 0.00889 | 0.0021 | 95.5456
8 | 0.9018 | 0.00937 | 0.0031 | 96.2433
8.5 | 0.9529 | 0.00987 | 0.0043 | 96.5451
9 | 1.0036 | 0.01035 | 0.0056 | 96.9662
9.5 | 1.049 | 0.01085 | 0.0079 | 96.682
10 | 1.0944 | 0.01145 | 0.01 | 95.5808
10.5 | 1.1379 | 0.01216 | 0.0122 | 93.5773
11 | 1.1795 | 0.01299 | 0.0146 | 90.8006
12 | 1.2587 | 0.01507 | 0.0189 | 83.5236
12.5 | 1.2963 | 0.01634 | 0.0209 | 79.3329
13 | 1.33 | 0.01791 | 0.0229 | 74.2602
13.5 | 1.3609 | 0.01936 | 0.0256 | 70.2944
14 | 1.3941 | 0.02136 | 0.027 | 65.2669
14.5 | 1.4217 | 0.02375 | 0.0286 | 59.8611
15 | 1.4454 | 0.02645 | 0.0303 | 54.6465
15.5 | 1.467 | 0.02941 | 0.0319 | 49.881
16 | 1.4882 | 0.03252 | 0.0332 | 45.7626
16.5 | 1.5073 | 0.03592 | 0.0343 | 41.9627
17 | 1.5217 | 0.03986 | 0.0352 | 38.1761
17.5 | 1.5341 | 0.04412 | 0.0358 | 34.7711
18 | 1.5433 | 0.04876 | 0.0362 | 31.6509
18.5 | 1.5471 | 0.05411 | 0.0362 | 28.5918
19 | 1.5485 | 0.05975 | 0.036 | 25.9163
19.5 | 1.543 | 0.06634 | 0.0352 | 23.259
20 | 1.5346 | 0.07332 | 0.0341 | 20.9302

## 95. Re 7M Mach 0.50 (1)
BIGFOIL.COM POLAR EXPORT
GA 35A019
GA 35A019 |  |  |  | Cl Max: | 1.174 | at alpha= | 20 | deg
JavaFoil+Calcfoil stall+Eppler ext transition |  |  |  | L/D Max: | 79.269 | at alpha= | 7 | deg
Re: | 7000000 |  |  | Cd Min: | 0.00653 | at alpha= | 0 | deg
Mach: | 0.5 |  |  | Cl=0 at alpha= | 0 | deg
|  |  |  | @ Cl=0.1, Cd= | 0.0065482
|  |  |  | @ Cl=0.4, Cd= | 0.0072714
|  |  |  | @ Cl=0.6, Cd= | 0.0086128
alpha (deg) | Cl | Cd | Cm | Cl/Cd
-20 | -1.17 | 0.15105 | 0.032 | -7.748
-19.5 | -1.161 | 0.14583 | 0.034 | -7.962
-19 | -1.147 | 0.12562 | 0.035 | -9.132
-18.5 | -1.121 | 0.11755 | 0.034 | -9.536
-18 | -1.076 | 0.12378 | 0.032 | -8.693
-17.5 | -1.033 | 0.12839 | 0.029 | -8.045
-17 | -0.994 | 0.12878 | 0.026 | -7.722
-16.5 | -0.968 | 0.13837 | 0.026 | -6.998
-16 | -0.954 | 0.11657 | 0.027 | -8.181
-15.5 | -0.929 | 0.10699 | 0.027 | -8.687
-15 | -0.902 | 0.09932 | 0.027 | -9.077
-14.5 | -0.854 | 0.10709 | 0.023 | -7.979
-14 | -0.82 | 0.10589 | 0.021 | -7.748
-13.5 | -0.793 | 0.10655 | 0.02 | -7.441
-13 | -0.792 | 0.07823 | 0.024 | -10.125
-12.5 | -0.755 | 0.07752 | 0.023 | -9.745
-12 | -0.71 | 0.08017 | 0.019 | -8.861
-11.5 | -0.772 | 0.03407 | 0.027 | -22.672
-11 | -0.74 | 0.03279 | 0.026 | -22.567
-10.5 | -0.716 | 0.02814 | 0.025 | -25.442
-10 | -1.07 | 0.02223 | 0.024 | -48.157
-9.5 | -1.129 | 0.02007 | 0.023 | -56.268
-9 | -1.134 | 0.01832 | 0.022 | -61.869
-8.5 | -1.112 | 0.01592 | 0.021 | -69.849
-8 | -1.074 | 0.01464 | 0.02 | -73.373
-7.5 | -1.034 | 0.0139 | 0.019 | -74.362
-7 | -0.981 | 0.01212 | 0.018 | -80.927
-6.5 | -0.919 | 0.01204 | 0.017 | -76.384
-6 | -0.855 | 0.01143 | 0.015 | -74.808
-5.5 | -0.788 | 0.01036 | 0.014 | -76.065
-5 | -0.719 | 0.00973 | 0.013 | -73.896
-4.5 | -0.649 | 0.00897 | 0.012 | -72.32
-4 | -0.578 | 0.00833 | 0.01 | -69.401
-3.5 | -0.507 | 0.00797 | 0.009 | -63.53
-3 | -0.435 | 0.00725 | 0.008 | -59.94
-2.5 | -0.363 | 0.00726 | 0.006 | -49.956
-2 | -0.291 | 0.00704 | 0.005 | -41.32
-1.5 | -0.218 | 0.00691 | 0.004 | -31.593
-1 | -0.146 | 0.00662 | 0.003 | -22
-0.5 | -0.073 | 0.00657 | 0.001 | -11.077
0 | 0 | 0.00653 | 0 | 0
0.5 | 0.073 | 0.00653 | -0.001 | 11.229
1 | 0.147 | 0.00658 | -0.003 | 22.308
1.5 | 0.22 | 0.00687 | -0.004 | 32.045
2 | 0.293 | 0.007 | -0.005 | 41.921
2.5 | 0.366 | 0.00721 | -0.006 | 50.686
3 | 0.438 | 0.00734 | -0.008 | 59.763
3.5 | 0.511 | 0.00794 | -0.009 | 64.312
4 | 0.583 | 0.00849 | -0.01 | 68.654
4.5 | 0.655 | 0.00901 | -0.012 | 72.694
5 | 0.726 | 0.00999 | -0.013 | 72.666
5.5 | 0.795 | 0.01069 | -0.014 | 74.384
6 | 0.863 | 0.01118 | -0.015 | 77.239
6.5 | 0.928 | 0.01197 | -0.017 | 77.571
7 | 0.99 | 0.01249 | -0.018 | 79.269
7.5 | 1.033 | 0.01396 | -0.019 | 73.987
8 | 1.074 | 0.0151 | -0.02 | 71.142
8.5 | 1.112 | 0.01649 | -0.021 | 67.402
9 | 1.134 | 0.01832 | -0.022 | 61.869
9.5 | 1.129 | 0.02007 | -0.023 | 56.268
10 | 1.07 | 0.02223 | -0.024 | 48.157
10.5 | 0.717 | 0.02755 | -0.025 | 26.029
11 | 0.741 | 0.03205 | -0.026 | 23.125
11.5 | 0.77 | 0.03501 | -0.027 | 22.002
12 | 0.734 | 0.06685 | -0.023 | 10.984
12.5 | 0.755 | 0.07752 | -0.023 | 9.745
13 | 0.785 | 0.08329 | -0.023 | 9.423
13.5 | 0.794 | 0.10505 | -0.02 | 7.557
14 | 0.82 | 0.10615 | -0.021 | 7.729
14.5 | 0.854 | 0.10761 | -0.023 | 7.937
15 | 0.892 | 0.1069 | -0.025 | 8.346
15.5 | 0.927 | 0.1088 | -0.027 | 8.522
16 | 0.951 | 0.11842 | -0.027 | 8.035
16.5 | 0.968 | 0.13981 | -0.025 | 6.922
17 | 0.994 | 0.1286 | -0.026 | 7.733
17.5 | 1.03 | 0.13118 | -0.028 | 7.851
18 | 1.071 | 0.1283 | -0.031 | 8.348
18.5 | 1.113 | 0.12465 | -0.033 | 8.925
19 | 1.146 | 0.12742 | -0.034 | 8.99
19.5 | 1.158 | 0.14874 | -0.033 | 7.788
20 | 1.174 | 0.1483 | -0.032 | 7.914

## 96. Re 7M Mach 0.50 (2)
BIGFOIL.COM POLAR EXPORT
GA 35A019
GA 35A019 |  |  |  | Cl Max: | 1.2776 | at alpha= | 12.5 | deg
XFOIL ncrit=9 |  |  |  | L/D Max: | 88.7771 | at alpha= | 6.5 | deg
Re: | 7000000 |  |  | Cd Min: | 0.13356 | at alpha= | 17.5 | deg
Mach: | 0.5 |  |  | Cl=0 at alpha= | 0 | deg
|  |  |  | @ Cl=0.1, Cd= | 0.0048774
|  |  |  | @ Cl=0.4, Cd= | 0.0053195
|  |  |  | @ Cl=0.6, Cd= | 0.0068639
alpha (deg) | Cl | Cd | Cm | Cl/Cd
-17.5 | -1.014 | 0.13329 | -0.0271 | -7.6075
-17 | -1.0421 | 0.12124 | -0.034 | -8.5953
-16.5 | -1.0732 | 0.10932 | -0.0402 | -9.8171
-16 | -1.1065 | 0.09776 | -0.0457 | -11.3185
-15.5 | -1.1402 | 0.0866 | -0.0503 | -13.1663
-15 | -1.1714 | 0.07626 | -0.0536 | -15.3606
-14.5 | -1.2014 | 0.06652 | -0.0559 | -18.0607
-14 | -1.2295 | 0.05744 | -0.057 | -21.4049
-13.5 | -1.2528 | 0.04919 | -0.0569 | -25.4686
-13 | -1.2706 | 0.04242 | -0.0548 | -29.9529
-12.5 | -1.2756 | 0.03629 | -0.0526 | -35.1502
-12 | -1.2677 | 0.03131 | -0.0498 | -40.4887
-11.5 | -1.2488 | 0.02728 | -0.0465 | -45.7771
-11 | -1.2211 | 0.02394 | -0.0433 | -51.0067
-10.5 | -1.1864 | 0.02113 | -0.0402 | -56.1477
-10 | -1.1484 | 0.0186 | -0.0372 | -61.7419
-9.5 | -1.1062 | 0.01644 | -0.0342 | -67.2871
-9 | -1.0611 | 0.01462 | -0.0313 | -72.5787
-8.5 | -1.0138 | 0.01312 | -0.0282 | -77.2713
-8 | -0.9668 | 0.01182 | -0.0247 | -81.7936
-7.5 | -0.9188 | 0.01077 | -0.0211 | -85.311
-7 | -0.8688 | 0.0099 | -0.0174 | -87.7576
-6.5 | -0.8199 | 0.00924 | -0.0132 | -88.7338
-6 | -0.7657 | 0.00866 | -0.0101 | -88.418
-5.5 | -0.7083 | 0.00809 | -0.0076 | -87.5525
-5 | -0.6506 | 0.00749 | -0.0053 | -86.8625
-4.5 | -0.5955 | 0.00681 | -0.0027 | -87.4449
-4 | -0.5386 | 0.00616 | -0.0005 | -87.4351
-3.5 | -0.4792 | 0.00563 | 0.0011 | -85.1155
-3 | -0.4139 | 0.00535 | 0.0017 | -77.3645
-2.5 | -0.3456 | 0.00519 | 0.0017 | -66.5896
-2 | -0.2784 | 0.00504 | 0.0019 | -55.2381
-1.5 | -0.2088 | 0.00494 | 0.0015 | -42.2672
-1 | -0.1398 | 0.0049 | 0.0011 | -28.5306
-0.5 | -0.0694 | 0.00486 | 0.0005 | -14.2798
0 | 0 | 0.00486 | 0 | 0
0.5 | 0.0694 | 0.00486 | -0.0005 | 14.2798
1 | 0.1398 | 0.0049 | -0.0011 | 28.5306
1.5 | 0.2088 | 0.00494 | -0.0015 | 42.2672
2 | 0.2785 | 0.00504 | -0.0019 | 55.2579
2.5 | 0.3455 | 0.0052 | -0.0017 | 66.4423
3 | 0.4139 | 0.00535 | -0.0017 | 77.3645
3.5 | 0.4792 | 0.00563 | -0.0011 | 85.1155
4 | 0.5387 | 0.00616 | 0.0005 | 87.4513
4.5 | 0.5957 | 0.00681 | 0.0027 | 87.4743
5 | 0.6508 | 0.0075 | 0.0052 | 86.7733
5.5 | 0.7085 | 0.00809 | 0.0075 | 87.5773
6 | 0.766 | 0.00866 | 0.01 | 88.4527
6.5 | 0.8203 | 0.00924 | 0.0132 | 88.7771
7 | 0.8694 | 0.0099 | 0.0173 | 87.8182
7.5 | 0.9194 | 0.01077 | 0.0209 | 85.3668
8 | 0.9676 | 0.01182 | 0.0246 | 81.8613
8.5 | 1.0148 | 0.01311 | 0.028 | 77.4066
9 | 1.0623 | 0.01461 | 0.0311 | 72.7105
9.5 | 1.1074 | 0.01643 | 0.034 | 67.4011
10 | 1.1499 | 0.01859 | 0.037 | 61.8558
10.5 | 1.188 | 0.02112 | 0.0399 | 56.25
11 | 1.223 | 0.02393 | 0.043 | 51.1074
11.5 | 1.2508 | 0.02728 | 0.0463 | 45.8504
12 | 1.2699 | 0.0313 | 0.0495 | 40.5719
12.5 | 1.2776 | 0.03631 | 0.0523 | 35.1859
13 | 1.2724 | 0.04247 | 0.0545 | 29.96
13.5 | 1.2545 | 0.04926 | 0.0566 | 25.4669
14 | 1.231 | 0.05755 | 0.0566 | 21.3901
14.5 | 1.2029 | 0.06666 | 0.0554 | 18.0453
15 | 1.1728 | 0.07642 | 0.0531 | 15.3468
15.5 | 1.1416 | 0.08679 | 0.0497 | 13.1536
16 | 1.108 | 0.09797 | 0.0451 | 11.3096
16.5 | 1.0747 | 0.10954 | 0.0397 | 9.811
17 | 1.0435 | 0.1215 | 0.0333 | 8.5885
17.5 | 1.0155 | 0.13356 | 0.0265 | 7.6033

## 97. Re 8M Mach 0.00 (1)
BIGFOIL.COM POLAR EXPORT
GA 35A019
GA 35A019 |  |  |  | Cl Max: | 1.463 | at alpha= | 16 | deg
JavaFoil+Calcfoil stall+Eppler ext transition |  |  |  | L/D Max: | 97.389 | at alpha= | 10.5 | deg
Re: | 8000000 |  |  | Cd Min: | 0.00616 | at alpha= | 1 | deg
Mach: | 0 |  |  | Cl=0 at alpha= | 0 | deg
|  |  |  | @ Cl=0.1, Cd= | 0.0061986
|  |  |  | @ Cl=0.4, Cd= | 0.0068168
|  |  |  | @ Cl=0.6, Cd= | 0.00797
alpha (deg) | Cl | Cd | Cm | Cl/Cd
-20 | -1.378 | 0.0544 | 0.038 | -25.333
-19.5 | -1.399 | 0.04931 | 0.037 | -28.375
-19 | -1.417 | 0.0454 | 0.037 | -31.203
-18.5 | -1.432 | 0.04156 | 0.036 | -34.442
-18 | -1.443 | 0.03839 | 0.035 | -37.6
-17.5 | -1.454 | 0.03531 | 0.035 | -41.169
-17 | -1.46 | 0.0325 | 0.034 | -44.926
-16.5 | -1.463 | 0.0303 | 0.033 | -48.275
-16 | -1.463 | 0.02788 | 0.032 | -52.471
-15.5 | -1.459 | 0.0258 | 0.032 | -56.562
-15 | -1.453 | 0.02403 | 0.031 | -60.466
-14.5 | -1.443 | 0.02225 | 0.03 | -64.821
-14 | -1.428 | 0.02082 | 0.029 | -68.572
-13.5 | -1.41 | 0.01955 | 0.028 | -72.117
-13 | -1.388 | 0.0184 | 0.028 | -75.416
-12.5 | -1.362 | 0.01727 | 0.027 | -78.855
-12 | -1.333 | 0.01627 | 0.026 | -81.918
-11.5 | -1.299 | 0.01548 | 0.025 | -83.961
-11 | -1.274 | 0.01433 | 0.024 | -88.886
-10.5 | -1.231 | 0.0129 | 0.023 | -95.457
-10 | -1.185 | 0.01319 | 0.022 | -89.82
-9.5 | -1.137 | 0.01254 | 0.021 | -90.656
-9 | -1.087 | 0.01171 | 0.02 | -92.795
-8.5 | -1.034 | 0.01128 | 0.019 | -91.673
-8 | -0.979 | 0.01061 | 0.018 | -92.278
-7.5 | -0.923 | 0.00991 | 0.017 | -93.139
-7 | -0.865 | 0.00951 | 0.016 | -91.031
-6.5 | -0.807 | 0.00976 | 0.015 | -82.701
-6 | -0.747 | 0.00949 | 0.013 | -78.776
-5.5 | -0.687 | 0.00904 | 0.012 | -75.989
-5 | -0.626 | 0.00821 | 0.011 | -76.214
-4.5 | -0.564 | 0.00782 | 0.01 | -72.124
-4 | -0.502 | 0.00757 | 0.009 | -66.306
-3.5 | -0.44 | 0.00728 | 0.008 | -60.439
-3 | -0.377 | 0.00666 | 0.007 | -56.646
-2.5 | -0.315 | 0.00662 | 0.006 | -47.544
-2 | -0.252 | 0.00653 | 0.005 | -38.652
-1.5 | -0.189 | 0.00643 | 0.003 | -29.426
-1 | -0.126 | 0.00619 | 0.002 | -20.396
-0.5 | -0.063 | 0.00628 | 0.001 | -10.05
0 | 0 | 0.00621 | 0 | 0
0.5 | 0.064 | 0.00625 | -0.001 | 10.168
1 | 0.127 | 0.00616 | -0.002 | 20.64
1.5 | 0.191 | 0.0064 | -0.003 | 29.789
2 | 0.254 | 0.00649 | -0.005 | 39.138
2.5 | 0.317 | 0.00658 | -0.006 | 48.154
3 | 0.38 | 0.00662 | -0.007 | 57.386
3.5 | 0.443 | 0.00724 | -0.008 | 61.241
4 | 0.506 | 0.00753 | -0.009 | 67.206
4.5 | 0.569 | 0.00778 | -0.01 | 73.129
5 | 0.631 | 0.00816 | -0.011 | 77.305
5.5 | 0.693 | 0.00898 | -0.012 | 77.1
6 | 0.754 | 0.00942 | -0.013 | 79.961
6.5 | 0.814 | 0.00969 | -0.015 | 83.976
7 | 0.873 | 0.00944 | -0.016 | 92.486
7.5 | 0.931 | 0.00983 | -0.017 | 94.678
8 | 0.988 | 0.01053 | -0.018 | 93.834
8.5 | 1.043 | 0.01118 | -0.019 | 93.299
9 | 1.097 | 0.01161 | -0.02 | 94.498
9.5 | 1.148 | 0.01243 | -0.021 | 92.35
10 | 1.197 | 0.01307 | -0.022 | 91.567
10.5 | 1.243 | 0.01276 | -0.023 | 97.389
11 | 1.287 | 0.01418 | -0.024 | 90.726
11.5 | 1.299 | 0.01548 | -0.025 | 83.961
12 | 1.333 | 0.01627 | -0.026 | 81.918
12.5 | 1.362 | 0.01727 | -0.027 | 78.855
13 | 1.388 | 0.0184 | -0.027 | 75.416
13.5 | 1.41 | 0.01955 | -0.028 | 72.117
14 | 1.428 | 0.02082 | -0.029 | 68.572
14.5 | 1.443 | 0.02225 | -0.03 | 64.821
15 | 1.453 | 0.02403 | -0.031 | 60.466
15.5 | 1.459 | 0.0258 | -0.032 | 56.562
16 | 1.463 | 0.02788 | -0.032 | 52.471
16.5 | 1.463 | 0.0303 | -0.033 | 48.275
17 | 1.46 | 0.0325 | -0.034 | 44.926
17.5 | 1.454 | 0.03531 | -0.034 | 41.169
18 | 1.443 | 0.03839 | -0.035 | 37.6
18.5 | 1.432 | 0.04156 | -0.036 | 34.442
19 | 1.417 | 0.0454 | -0.036 | 31.203
19.5 | 1.399 | 0.04931 | -0.037 | 28.375
20 | 1.378 | 0.0544 | -0.037 | 25.333

## 98. Re 8M Mach 0.00 (2)
BIGFOIL.COM POLAR EXPORT
GA 35A019
GA 35A019 |  |  |  | Cl Max: | 1.6458 | at alpha= | 20 | deg
XFOIL ncrit=9 |  |  |  | L/D Max: | 102.915 | at alpha= | 10.5 | deg
Re: | 8000000 |  |  | Cd Min: | 0.04838 | at alpha= | -20 | deg
Mach: | 0 |  |  | Cl=0 at alpha= | 0 | deg
|  |  |  | @ Cl=0.1, Cd= | 0.0045243
|  |  |  | @ Cl=0.4, Cd= | 0.0051843
|  |  |  | @ Cl=0.6, Cd= | 0.0068198
alpha (deg) | Cl | Cd | Cm | Cl/Cd
-20 | -1.6413 | 0.04838 | -0.0262 | -33.9252
-19.5 | -1.6349 | 0.0439 | -0.0261 | -37.2415
-19 | -1.624 | 0.04001 | -0.0258 | -40.5899
-18.5 | -1.6104 | 0.03643 | -0.0253 | -44.2053
-18 | -1.595 | 0.03316 | -0.0247 | -48.1001
-17.5 | -1.5766 | 0.03019 | -0.0239 | -52.2226
-17 | -1.5552 | 0.02764 | -0.0229 | -56.2663
-16.5 | -1.5313 | 0.02531 | -0.0219 | -60.5018
-16 | -1.5074 | 0.02304 | -0.0208 | -65.4253
-15.5 | -1.4819 | 0.02092 | -0.0195 | -70.8365
-15 | -1.4537 | 0.01909 | -0.0181 | -76.1498
-14.5 | -1.4225 | 0.01751 | -0.0168 | -81.2393
-14 | -1.3884 | 0.01621 | -0.0154 | -85.6508
-13.5 | -1.3566 | 0.01518 | -0.0132 | -89.3676
-13 | -1.3219 | 0.01421 | -0.0114 | -93.026
-12.5 | -1.2836 | 0.01342 | -0.0097 | -95.6483
-12 | -1.246 | 0.01263 | -0.0078 | -98.654
-11.5 | -1.205 | 0.012 | -0.0061 | -100.4167
-11 | -1.1635 | 0.0114 | -0.0043 | -102.0614
-10.5 | -1.1222 | 0.01091 | -0.0023 | -102.8598
-10 | -1.0747 | 0.01045 | -0.0013 | -102.8421
-9.5 | -1.0258 | 0.01002 | -0.0006 | -102.3752
-9 | -0.9761 | 0.0096 | 0 | -101.6771
-8.5 | -0.9256 | 0.00917 | 0.0005 | -100.9378
-8 | -0.8743 | 0.00879 | 0.0009 | -99.4653
-7.5 | -0.8224 | 0.00839 | 0.0012 | -98.0215
-7 | -0.7699 | 0.00803 | 0.0014 | -95.878
-6.5 | -0.7166 | 0.0077 | 0.0015 | -93.0649
-6 | -0.6637 | 0.00731 | 0.0017 | -90.7934
-5.5 | -0.6115 | 0.0069 | 0.002 | -88.6232
-5 | -0.558 | 0.00653 | 0.0022 | -85.4518
-4.5 | -0.5053 | 0.00612 | 0.0024 | -82.5654
-4 | -0.4545 | 0.0056 | 0.003 | -81.1607
-3.5 | -0.4012 | 0.0052 | 0.0032 | -77.1538
-3 | -0.346 | 0.00498 | 0.0031 | -69.4779
-2.5 | -0.289 | 0.00482 | 0.0027 | -59.9585
-2 | -0.2319 | 0.00471 | 0.0023 | -49.2357
-1.5 | -0.1745 | 0.00458 | 0.0018 | -38.1004
-1 | -0.1164 | 0.00453 | 0.0012 | -25.6954
-0.5 | -0.0585 | 0.00451 | 0.0007 | -12.9712
0 | 0 | 0.00451 | 0 | 0
0.5 | 0.0585 | 0.00451 | -0.0007 | 12.9712
1 | 0.1164 | 0.00453 | -0.0012 | 25.6954
1.5 | 0.1746 | 0.00458 | -0.0018 | 38.1223
2 | 0.2319 | 0.00471 | -0.0023 | 49.2357
2.5 | 0.289 | 0.00482 | -0.0027 | 59.9585
3 | 0.3461 | 0.00498 | -0.0031 | 69.498
3.5 | 0.4015 | 0.00519 | -0.0033 | 77.3603
4 | 0.4548 | 0.00559 | -0.0031 | 81.3596
4.5 | 0.5053 | 0.00612 | -0.0024 | 82.5654
5 | 0.5581 | 0.00653 | -0.0022 | 85.4671
5.5 | 0.6116 | 0.0069 | -0.0021 | 88.6377
6 | 0.6636 | 0.00732 | -0.0017 | 90.6557
6.5 | 0.7167 | 0.0077 | -0.0015 | 93.0779
7 | 0.7701 | 0.00803 | -0.0014 | 95.9029
7.5 | 0.8226 | 0.00839 | -0.0012 | 98.0453
8 | 0.8746 | 0.00879 | -0.0009 | 99.4994
8.5 | 0.9259 | 0.00918 | -0.0005 | 100.8606
9 | 0.9764 | 0.0096 | 0 | 101.7083
9.5 | 1.0262 | 0.01002 | 0.0006 | 102.4152
10 | 1.0752 | 0.01045 | 0.0013 | 102.89
10.5 | 1.1228 | 0.01091 | 0.0021 | 102.9148
11 | 1.1642 | 0.01139 | 0.0042 | 102.2125
11.5 | 1.2059 | 0.012 | 0.0059 | 100.4917
12 | 1.247 | 0.01263 | 0.0076 | 98.7332
12.5 | 1.2847 | 0.01342 | 0.0095 | 95.7303
13 | 1.3232 | 0.0142 | 0.0111 | 93.1831
13.5 | 1.3581 | 0.01517 | 0.013 | 89.5254
14 | 1.39 | 0.0162 | 0.0151 | 85.8025
14.5 | 1.4243 | 0.01749 | 0.0165 | 81.4351
15 | 1.4558 | 0.01905 | 0.0178 | 76.4199
15.5 | 1.4841 | 0.02089 | 0.0191 | 71.0436
16 | 1.5099 | 0.02299 | 0.0204 | 65.6764
16.5 | 1.5339 | 0.02525 | 0.0215 | 60.7485
17 | 1.5581 | 0.02757 | 0.0225 | 56.5143
17.5 | 1.5797 | 0.03013 | 0.0234 | 52.4295
18 | 1.5985 | 0.03305 | 0.0242 | 48.3661
18.5 | 1.614 | 0.03634 | 0.0248 | 44.4139
19 | 1.6277 | 0.03991 | 0.0253 | 40.7843
19.5 | 1.6386 | 0.04382 | 0.0256 | 37.3939
20 | 1.6458 | 0.04821 | 0.0257 | 34.1381

## 99. Re 8M Mach 0.10 (1)
BIGFOIL.COM POLAR EXPORT
GA 35A019
GA 35A019 |  |  |  | Cl Max: | 1.445 | at alpha= | 16 | deg
JavaFoil+Calcfoil stall+Eppler ext transition |  |  |  | L/D Max: | 94.047 | at alpha= | 9 | deg
Re: | 8000000 |  |  | Cd Min: | 0.00616 | at alpha= | 0 | deg
Mach: | 0.1 |  |  | Cl=0 at alpha= | 0 | deg
|  |  |  | @ Cl=0.1, Cd= | 0.0062069
|  |  |  | @ Cl=0.4, Cd= | 0.0068357
|  |  |  | @ Cl=0.6, Cd= | 0.0080326
alpha (deg) | Cl | Cd | Cm | Cl/Cd
-20 | -1.328 | 0.05772 | 0.038 | -23.008
-19.5 | -1.353 | 0.05258 | 0.037 | -25.723
-19 | -1.376 | 0.04764 | 0.037 | -28.88
-18.5 | -1.395 | 0.04365 | 0.036 | -31.953
-18 | -1.411 | 0.04002 | 0.035 | -35.26
-17.5 | -1.425 | 0.03688 | 0.035 | -38.638
-17 | -1.435 | 0.03398 | 0.034 | -42.23
-16.5 | -1.442 | 0.03128 | 0.033 | -46.099
-16 | -1.445 | 0.02887 | 0.033 | -50.061
-15.5 | -1.444 | 0.02655 | 0.032 | -54.398
-15 | -1.441 | 0.02466 | 0.031 | -58.419
-14.5 | -1.433 | 0.02289 | 0.03 | -62.587
-14 | -1.421 | 0.02129 | 0.029 | -66.73
-13.5 | -1.405 | 0.01995 | 0.029 | -70.394
-13 | -1.384 | 0.01875 | 0.028 | -73.818
-12.5 | -1.361 | 0.01756 | 0.027 | -77.484
-12 | -1.332 | 0.01651 | 0.026 | -80.689
-11.5 | -1.3 | 0.01573 | 0.025 | -82.7
-11 | -1.272 | 0.01462 | 0.024 | -86.991
-10.5 | -1.234 | 0.0136 | 0.023 | -90.725
-10 | -1.189 | 0.01301 | 0.022 | -91.419
-9.5 | -1.141 | 0.01266 | 0.021 | -90.15
-9 | -1.091 | 0.01181 | 0.02 | -92.338
-8.5 | -1.038 | 0.01136 | 0.019 | -91.353
-8 | -0.983 | 0.01087 | 0.018 | -90.484
-7.5 | -0.927 | 0.01019 | 0.017 | -90.934
-7 | -0.869 | 0.01024 | 0.016 | -84.905
-6.5 | -0.811 | 0.00987 | 0.015 | -82.141
-6 | -0.751 | 0.00946 | 0.013 | -79.396
-5.5 | -0.69 | 0.00889 | 0.012 | -77.677
-5 | -0.629 | 0.00828 | 0.011 | -75.948
-4.5 | -0.567 | 0.00792 | 0.01 | -71.625
-4 | -0.505 | 0.0075 | 0.009 | -67.247
-3.5 | -0.442 | 0.00724 | 0.008 | -61.025
-3 | -0.379 | 0.00673 | 0.007 | -56.356
-2.5 | -0.316 | 0.00661 | 0.006 | -47.823
-2 | -0.254 | 0.00653 | 0.005 | -38.816
-1.5 | -0.19 | 0.00644 | 0.003 | -29.556
-1 | -0.127 | 0.00625 | 0.002 | -20.301
-0.5 | -0.063 | 0.00622 | 0.001 | -10.191
0 | 0 | 0.00616 | 0 | 0
0.5 | 0.064 | 0.00619 | -0.001 | 10.312
1 | 0.128 | 0.00622 | -0.002 | 20.545
1.5 | 0.192 | 0.0064 | -0.003 | 29.923
2 | 0.255 | 0.0065 | -0.005 | 39.308
2.5 | 0.319 | 0.00658 | -0.006 | 48.437
3 | 0.382 | 0.00669 | -0.007 | 57.095
3.5 | 0.445 | 0.0072 | -0.008 | 61.836
4 | 0.509 | 0.00746 | -0.009 | 68.17
4.5 | 0.572 | 0.00787 | -0.01 | 72.632
5 | 0.634 | 0.00823 | -0.011 | 77.048
5.5 | 0.696 | 0.00883 | -0.012 | 78.822
6 | 0.757 | 0.0094 | -0.013 | 80.593
6.5 | 0.818 | 0.0098 | -0.015 | 83.419
7 | 0.877 | 0.01016 | -0.016 | 86.271
7.5 | 0.935 | 0.01012 | -0.017 | 92.416
8 | 0.992 | 0.01078 | -0.018 | 92.013
8.5 | 1.047 | 0.01126 | -0.019 | 92.988
9 | 1.101 | 0.01171 | -0.02 | 94.047
9.5 | 1.152 | 0.01254 | -0.021 | 91.85
10 | 1.201 | 0.01288 | -0.022 | 93.211
10.5 | 1.246 | 0.01347 | -0.023 | 92.556
11 | 1.272 | 0.01462 | -0.024 | 86.991
11.5 | 1.3 | 0.01573 | -0.025 | 82.7
12 | 1.332 | 0.01651 | -0.026 | 80.689
12.5 | 1.361 | 0.01756 | -0.027 | 77.484
13 | 1.384 | 0.01875 | -0.028 | 73.818
13.5 | 1.405 | 0.01995 | -0.028 | 70.394
14 | 1.421 | 0.02129 | -0.029 | 66.73
14.5 | 1.433 | 0.02289 | -0.03 | 62.587
15 | 1.441 | 0.02466 | -0.031 | 58.419
15.5 | 1.444 | 0.02655 | -0.032 | 54.398
16 | 1.445 | 0.02887 | -0.032 | 50.061
16.5 | 1.442 | 0.03128 | -0.033 | 46.099
17 | 1.435 | 0.03398 | -0.034 | 42.23
17.5 | 1.425 | 0.03688 | -0.034 | 38.638
18 | 1.411 | 0.04002 | -0.035 | 35.26
18.5 | 1.395 | 0.04365 | -0.036 | 31.953
19 | 1.376 | 0.04764 | -0.036 | 28.88
19.5 | 1.353 | 0.05258 | -0.037 | 25.723
20 | 1.328 | 0.05772 | -0.037 | 23.008

## 100. Re 8M Mach 0.10 (2)
BIGFOIL.COM POLAR EXPORT
GA 35A019
GA 35A019 |  |  |  | Cl Max: | 1.6342 | at alpha= | 20 | deg
XFOIL ncrit=9 |  |  |  | L/D Max: | 102.185 | at alpha= | 10 | deg
Re: | 8000000 |  |  | Cd Min: | 0.05164 | at alpha= | -20 | deg
Mach: | 0.1 |  |  | Cl=0 at alpha= | 0 | deg
|  |  |  | @ Cl=0.1, Cd= | 0.0045341
|  |  |  | @ Cl=0.4, Cd= | 0.0051946
|  |  |  | @ Cl=0.6, Cd= | 0.0068261
alpha (deg) | Cl | Cd | Cm | Cl/Cd
-20 | -1.6298 | 0.05164 | -0.028 | -31.5608
-19.5 | -1.6253 | 0.04679 | -0.0281 | -34.7361
-19 | -1.6165 | 0.04256 | -0.0278 | -37.9817
-18.5 | -1.6053 | 0.03862 | -0.0274 | -41.5665
-18 | -1.5918 | 0.035 | -0.0268 | -45.48
-17.5 | -1.5742 | 0.03188 | -0.0259 | -49.3789
-17 | -1.5539 | 0.02908 | -0.025 | -53.4354
-16.5 | -1.5316 | 0.02653 | -0.0239 | -57.7309
-16 | -1.5069 | 0.02421 | -0.0228 | -62.2429
-15.5 | -1.482 | 0.02198 | -0.0215 | -67.4249
-15 | -1.4552 | 0.01994 | -0.02 | -72.9789
-14.5 | -1.4249 | 0.01821 | -0.0186 | -78.2482
-14 | -1.3917 | 0.01675 | -0.0172 | -83.0866
-13.5 | -1.359 | 0.01568 | -0.0151 | -86.6709
-13 | -1.3249 | 0.0146 | -0.0132 | -90.7466
-12.5 | -1.2876 | 0.01371 | -0.0114 | -93.9168
-12 | -1.2493 | 0.01289 | -0.0095 | -96.9201
-11.5 | -1.2088 | 0.0122 | -0.0076 | -99.082
-11 | -1.1676 | 0.01155 | -0.0057 | -101.0909
-10.5 | -1.1251 | 0.01102 | -0.0038 | -102.0962
-10 | -1.0797 | 0.01056 | -0.0023 | -102.2443
-9.5 | -1.0309 | 0.01012 | -0.0015 | -101.8676
-9 | -0.981 | 0.00969 | -0.0007 | -101.2384
-8.5 | -0.9306 | 0.00925 | -0.0001 | -100.6054
-8 | -0.8789 | 0.00886 | 0.0003 | -99.1986
-7.5 | -0.8271 | 0.00844 | 0.0008 | -97.9976
-7 | -0.7742 | 0.00807 | 0.001 | -95.9356
-6.5 | -0.7206 | 0.00775 | 0.0012 | -92.9806
-6 | -0.6673 | 0.00735 | 0.0014 | -90.7891
-5.5 | -0.615 | 0.00693 | 0.0018 | -88.7446
-5 | -0.5612 | 0.00656 | 0.002 | -85.5488
-4.5 | -0.5082 | 0.00614 | 0.0023 | -82.7687
-4 | -0.4573 | 0.00561 | 0.003 | -81.5152
-3.5 | -0.4037 | 0.00522 | 0.0032 | -77.3372
-3 | -0.3481 | 0.00499 | 0.0031 | -69.7595
-2.5 | -0.2908 | 0.00483 | 0.0027 | -60.207
-2 | -0.2333 | 0.00471 | 0.0023 | -49.5329
-1.5 | -0.1757 | 0.00459 | 0.0018 | -38.2789
-1 | -0.1171 | 0.00454 | 0.0012 | -25.793
-0.5 | -0.0589 | 0.00452 | 0.0007 | -13.031
0 | 0 | 0.00452 | 0 | 0
0.5 | 0.0589 | 0.00452 | -0.0007 | 13.031
1 | 0.1171 | 0.00454 | -0.0012 | 25.793
1.5 | 0.1757 | 0.00459 | -0.0018 | 38.2789
2 | 0.2333 | 0.00472 | -0.0023 | 49.428
2.5 | 0.2908 | 0.00483 | -0.0027 | 60.207
3 | 0.3482 | 0.00499 | -0.0031 | 69.7796
3.5 | 0.4039 | 0.00521 | -0.0032 | 77.524
4 | 0.4575 | 0.00561 | -0.003 | 81.5508
4.5 | 0.5083 | 0.00614 | -0.0023 | 82.785
5 | 0.5613 | 0.00656 | -0.002 | 85.564
5.5 | 0.6151 | 0.00693 | -0.0019 | 88.759
6 | 0.6673 | 0.00736 | -0.0014 | 90.6658
6.5 | 0.7207 | 0.00774 | -0.0012 | 93.1137
7 | 0.7744 | 0.00807 | -0.0011 | 95.9603
7.5 | 0.8273 | 0.00844 | -0.0008 | 98.0213
8 | 0.8792 | 0.00886 | -0.0004 | 99.2325
8.5 | 0.9308 | 0.00925 | 0.0001 | 100.627
9 | 0.9813 | 0.00969 | 0.0007 | 101.2693
10 | 1.0801 | 0.01057 | 0.0022 | 102.1854
10.5 | 1.1259 | 0.01102 | 0.0037 | 102.1688
11 | 1.1683 | 0.01155 | 0.0056 | 101.1515
11.5 | 1.2097 | 0.01219 | 0.0075 | 99.2371
12 | 1.2503 | 0.01288 | 0.0093 | 97.073
12.5 | 1.2888 | 0.0137 | 0.0112 | 94.073
13 | 1.3262 | 0.0146 | 0.0129 | 90.8356
13.5 | 1.3605 | 0.01567 | 0.0149 | 86.822
14 | 1.3935 | 0.01673 | 0.0169 | 83.2935
14.5 | 1.4268 | 0.01818 | 0.0183 | 78.4818
15 | 1.4574 | 0.0199 | 0.0197 | 73.2362
15.5 | 1.4843 | 0.02194 | 0.0211 | 67.6527
16 | 1.5096 | 0.02415 | 0.0224 | 62.5093
16.5 | 1.5345 | 0.02646 | 0.0235 | 57.9932
17 | 1.5569 | 0.02901 | 0.0246 | 53.6677
17.5 | 1.5774 | 0.03181 | 0.0255 | 49.5882
18 | 1.5953 | 0.03491 | 0.0263 | 45.6975
18.5 | 1.609 | 0.03851 | 0.0269 | 41.7814
19 | 1.6203 | 0.04246 | 0.0273 | 38.1606
19.5 | 1.629 | 0.04671 | 0.0275 | 34.8748
20 | 1.6342 | 0.05148 | 0.0275 | 31.7444

## 101. Re 8M Mach 0.25 (1)
BIGFOIL.COM POLAR EXPORT
GA 35A019
GA 35A019 |  |  |  | Cl Max: | 1.358 | at alpha= | 13.5 | deg
JavaFoil+Calcfoil stall+Eppler ext transition |  |  |  | L/D Max: | 91.279 | at alpha= | 9 | deg
Re: | 8000000 |  |  | Cd Min: | 0.00623 | at alpha= | 1 | deg
Mach: | 0.25 |  |  | Cl=0 at alpha= | 0 | deg
|  |  |  | @ Cl=0.1, Cd= | 0.0062491
|  |  |  | @ Cl=0.4, Cd= | 0.0068414
|  |  |  | @ Cl=0.6, Cd= | 0.0081155
alpha (deg) | Cl | Cd | Cm | Cl/Cd
-19 | -1.011 | 0.07643 | 0.035 | -13.23
-18.5 | -1.073 | 0.06518 | 0.035 | -16.457
-18 | -1.128 | 0.05687 | 0.035 | -19.835
-17.5 | -1.18 | 0.04942 | 0.035 | -23.881
-17 | -1.225 | 0.04382 | 0.034 | -27.944
-16.5 | -1.262 | 0.03955 | 0.034 | -31.916
-16 | -1.294 | 0.0357 | 0.033 | -36.25
-15.5 | -1.32 | 0.03209 | 0.032 | -41.142
-15 | -1.339 | 0.0293 | 0.031 | -45.709
-14.5 | -1.352 | 0.02678 | 0.031 | -50.493
-14 | -1.358 | 0.02483 | 0.03 | -54.679
-13.5 | -1.358 | 0.02295 | 0.029 | -59.165
-13 | -1.352 | 0.02115 | 0.028 | -63.909
-12.5 | -1.34 | 0.01964 | 0.027 | -68.22
-12 | -1.322 | 0.01827 | 0.026 | -72.385
-11.5 | -1.298 | 0.0172 | 0.025 | -75.483
-11 | -1.269 | 0.01614 | 0.025 | -78.675
-10.5 | -1.236 | 0.01482 | 0.024 | -83.452
-10 | -1.207 | 0.01406 | 0.023 | -85.86
-9.5 | -1.162 | 0.01347 | 0.022 | -86.286
-9 | -1.113 | 0.01242 | 0.021 | -89.599
-8.5 | -1.061 | 0.01188 | 0.019 | -89.308
-8 | -1.006 | 0.01179 | 0.018 | -85.327
-7.5 | -0.95 | 0.01061 | 0.017 | -89.505
-7 | -0.891 | 0.0106 | 0.016 | -84.113
-6.5 | -0.832 | 0.01013 | 0.015 | -82.083
-6 | -0.771 | 0.00977 | 0.014 | -78.858
-5.5 | -0.709 | 0.00888 | 0.013 | -79.824
-5 | -0.646 | 0.00851 | 0.012 | -75.923
-4.5 | -0.582 | 0.00816 | 0.01 | -71.347
-4 | -0.518 | 0.00768 | 0.009 | -67.505
-3.5 | -0.454 | 0.0073 | 0.008 | -62.228
-3 | -0.39 | 0.00682 | 0.007 | -57.108
-2.5 | -0.325 | 0.00668 | 0.006 | -48.63
-2 | -0.261 | 0.00658 | 0.005 | -39.578
-1.5 | -0.195 | 0.00649 | 0.003 | -30.129
-1 | -0.13 | 0.00626 | 0.002 | -20.819
-0.5 | -0.065 | 0.0063 | 0.001 | -10.347
0 | 0 | 0.00627 | 0 | 0
0.5 | 0.066 | 0.00627 | -0.001 | 10.474
1 | 0.131 | 0.00623 | -0.002 | 21.078
1.5 | 0.197 | 0.00645 | -0.003 | 30.515
2 | 0.262 | 0.00655 | -0.005 | 40.094
2.5 | 0.327 | 0.00664 | -0.006 | 49.276
3 | 0.393 | 0.00678 | -0.007 | 57.882
3.5 | 0.458 | 0.00735 | -0.008 | 62.247
4 | 0.522 | 0.00763 | -0.009 | 68.457
4.5 | 0.587 | 0.00802 | -0.01 | 73.165
5 | 0.651 | 0.00849 | -0.012 | 76.667
5.5 | 0.715 | 0.00882 | -0.013 | 81.017
6 | 0.777 | 0.00974 | -0.014 | 79.832
6.5 | 0.839 | 0.01006 | -0.015 | 83.379
7 | 0.899 | 0.01052 | -0.016 | 85.481
7.5 | 0.958 | 0.01053 | -0.017 | 90.997
8 | 1.015 | 0.0117 | -0.018 | 86.808
8.5 | 1.071 | 0.01178 | -0.02 | 90.934
9 | 1.124 | 0.01231 | -0.021 | 91.279
9.5 | 1.173 | 0.01334 | -0.022 | 87.924
10 | 1.22 | 0.01393 | -0.023 | 87.559
10.5 | 1.236 | 0.01482 | -0.023 | 83.452
11 | 1.269 | 0.01614 | -0.024 | 78.675
11.5 | 1.298 | 0.0172 | -0.025 | 75.483
12 | 1.322 | 0.01827 | -0.026 | 72.385
12.5 | 1.34 | 0.01964 | -0.027 | 68.22
13 | 1.352 | 0.02115 | -0.028 | 63.909
13.5 | 1.358 | 0.02295 | -0.029 | 59.165
14 | 1.358 | 0.02483 | -0.03 | 54.679
14.5 | 1.352 | 0.02678 | -0.031 | 50.493
15 | 1.339 | 0.0293 | -0.031 | 45.709
15.5 | 1.32 | 0.03209 | -0.032 | 41.142
16 | 1.294 | 0.0357 | -0.033 | 36.25
16.5 | 1.262 | 0.03955 | -0.033 | 31.916
17 | 1.225 | 0.04382 | -0.034 | 27.944
17.5 | 1.18 | 0.04947 | -0.034 | 23.854
18 | 1.129 | 0.05664 | -0.035 | 19.929
18.5 | 1.073 | 0.06518 | -0.035 | 16.457

## 102. Re 8M Mach 0.25 (2)
BIGFOIL.COM POLAR EXPORT
GA 35A019
GA 35A019 |  |  |  | Cl Max: | 1.566 | at alpha= | 18.5 | deg
XFOIL ncrit=9 |  |  |  | L/D Max: | 99.3039 | at alpha= | 9.5 | deg
Re: | 8000000 |  |  | Cd Min: | 0.07119 | at alpha= | -20 | deg
Mach: | 0.25 |  |  | Cl=0 at alpha= | 0 | deg
|  |  |  | @ Cl=0.1, Cd= | 0.004573
|  |  |  | @ Cl=0.4, Cd= | 0.005214
|  |  |  | @ Cl=0.6, Cd= | 0.0068547
alpha (deg) | Cl | Cd | Cm | Cl/Cd
-20 | -1.5518 | 0.07119 | -0.0351 | -21.798
-19.5 | -1.5577 | 0.0645 | -0.0361 | -24.1504
-19 | -1.5596 | 0.05838 | -0.0367 | -26.7146
-18.5 | -1.5623 | 0.05237 | -0.0369 | -29.832
-18 | -1.557 | 0.04727 | -0.0366 | -32.9384
-17.5 | -1.5494 | 0.04255 | -0.0361 | -36.4136
-17 | -1.5373 | 0.03832 | -0.0353 | -40.1174
-16.5 | -1.5216 | 0.0346 | -0.0343 | -43.9769
-16 | -1.5035 | 0.03114 | -0.0331 | -48.282
-15.5 | -1.4816 | 0.02817 | -0.0316 | -52.595
-15 | -1.4565 | 0.0255 | -0.0301 | -57.1176
-14.5 | -1.4309 | 0.02296 | -0.0284 | -62.3214
-14 | -1.403 | 0.02064 | -0.0266 | -67.9748
-13.5 | -1.3743 | 0.01881 | -0.0242 | -73.0622
-13 | -1.3396 | 0.01729 | -0.0224 | -77.4783
-12.5 | -1.303 | 0.01589 | -0.0205 | -82.0013
-12 | -1.2664 | 0.01459 | -0.0183 | -86.7992
-11.5 | -1.2263 | 0.01357 | -0.0162 | -90.3685
-11 | -1.1863 | 0.01263 | -0.0138 | -93.9272
-10.5 | -1.1442 | 0.01185 | -0.0114 | -96.557
-10 | -1.0999 | 0.01117 | -0.0092 | -98.4691
-9.5 | -1.0549 | 0.01063 | -0.0069 | -99.238
-9 | -1.0074 | 0.01016 | -0.005 | -99.1535
-8.5 | -0.9563 | 0.00966 | -0.0038 | -98.9959
-8 | -0.9041 | 0.00921 | -0.0027 | -98.165
-7.5 | -0.8515 | 0.00875 | -0.0018 | -97.3143
-7 | -0.7972 | 0.00834 | -0.0011 | -95.5875
-6.5 | -0.7428 | 0.00795 | -0.0005 | -93.434
-6 | -0.688 | 0.00754 | 0 | -91.2467
-5.5 | -0.6334 | 0.00712 | 0.0005 | -88.9607
-5 | -0.5791 | 0.00669 | 0.0011 | -86.562
-4.5 | -0.5246 | 0.00624 | 0.0016 | -84.0705
-4 | -0.4725 | 0.00569 | 0.0025 | -83.0404
-3.5 | -0.4173 | 0.0053 | 0.0029 | -78.7358
-3 | -0.3598 | 0.00504 | 0.0029 | -71.3889
-2.5 | -0.301 | 0.00489 | 0.0026 | -61.5542
-2 | -0.2413 | 0.00475 | 0.0022 | -50.8
-1.5 | -0.182 | 0.00464 | 0.0018 | -39.2241
-1 | -0.1211 | 0.00458 | 0.0012 | -26.441
-0.5 | -0.0608 | 0.00456 | 0.0006 | -13.3333
0 | 0 | 0.00457 | 0 | 0
0.5 | 0.0608 | 0.00456 | -0.0006 | 13.3333
1 | 0.1211 | 0.00458 | -0.0012 | 26.441
1.5 | 0.182 | 0.00464 | -0.0018 | 39.2241
2 | 0.2413 | 0.00475 | -0.0022 | 50.8
2.5 | 0.3011 | 0.00489 | -0.0026 | 61.5746
3 | 0.3599 | 0.00504 | -0.0029 | 71.4087
3.5 | 0.4175 | 0.00529 | -0.0029 | 78.9225
4 | 0.4726 | 0.00569 | -0.0025 | 83.058
5 | 0.5792 | 0.00669 | -0.0011 | 86.577
5.5 | 0.6335 | 0.00712 | -0.0006 | 88.9747
6 | 0.6881 | 0.00754 | 0 | 91.2599
6.5 | 0.743 | 0.00795 | 0.0005 | 93.4591
7 | 0.7974 | 0.00834 | 0.0011 | 95.6115
7.5 | 0.8517 | 0.00875 | 0.0017 | 97.3371
8 | 0.9044 | 0.00921 | 0.0027 | 98.1976
8.5 | 0.9567 | 0.00967 | 0.0037 | 98.9349
9.5 | 1.0556 | 0.01063 | 0.0068 | 99.3039
10 | 1.1006 | 0.01117 | 0.0091 | 98.5318
10.5 | 1.1451 | 0.01184 | 0.0113 | 96.7145
11 | 1.1873 | 0.01263 | 0.0136 | 94.0063
11.5 | 1.2275 | 0.01356 | 0.016 | 90.5236
12 | 1.2677 | 0.01458 | 0.0181 | 86.9479
12.5 | 1.3044 | 0.01588 | 0.0202 | 82.1411
13 | 1.3413 | 0.01727 | 0.0221 | 77.6665
13.5 | 1.3762 | 0.0188 | 0.0239 | 73.2021
14 | 1.405 | 0.02061 | 0.0263 | 68.1708
14.5 | 1.4331 | 0.02293 | 0.0281 | 62.4989
15 | 1.4591 | 0.02545 | 0.0297 | 57.332
15.5 | 1.4843 | 0.02812 | 0.0312 | 52.7845
16 | 1.5065 | 0.03107 | 0.0327 | 48.4873
16.5 | 1.5248 | 0.03453 | 0.0338 | 44.1587
17 | 1.5406 | 0.03826 | 0.0349 | 40.2666
17.5 | 1.5531 | 0.04245 | 0.0357 | 36.5866
18 | 1.5607 | 0.0472 | 0.0362 | 33.0657
18.5 | 1.566 | 0.0523 | 0.0364 | 29.9426
19 | 1.564 | 0.05827 | 0.0362 | 26.8406
19.5 | 1.562 | 0.0644 | 0.0356 | 24.2547
20 | 1.5568 | 0.07103 | 0.0346 | 21.9175

## 103. Re 8M Mach 0.50 (1)
BIGFOIL.COM POLAR EXPORT
GA 35A019
GA 35A019 |  |  |  | Cl Max: | 1.172 | at alpha= | 20 | deg
JavaFoil+Calcfoil stall+Eppler ext transition |  |  |  | L/D Max: | 83.31 | at alpha= | 7 | deg
Re: | 8000000 |  |  | Cd Min: | 0.00644 | at alpha= | 0 | deg
Mach: | 0.5 |  |  | Cl=0 at alpha= | 0 | deg
|  |  |  | @ Cl=0.1, Cd= | 0.0065073
|  |  |  | @ Cl=0.4, Cd= | 0.0073211
|  |  |  | @ Cl=0.6, Cd= | 0.0086528
alpha (deg) | Cl | Cd | Cm | Cl/Cd
-20 | -1.171 | 0.16557 | 0.032 | -7.071
-19.5 | -1.164 | 0.14117 | 0.034 | -8.245
-19 | -1.156 | 0.11854 | 0.036 | -9.751
-18.5 | -1.134 | 0.10737 | 0.036 | -10.564
-18 | -1.087 | 0.11441 | 0.033 | -9.501
-17.5 | -1.038 | 0.12319 | 0.03 | -8.426
-17 | -0.997 | 0.12587 | 0.026 | -7.917
-16.5 | -0.969 | 0.13657 | 0.026 | -7.094
-16 | -0.958 | 0.11287 | 0.028 | -8.488
-15.5 | -0.93 | 0.10593 | 0.027 | -8.779
-15 | -0.908 | 0.09466 | 0.028 | -9.592
-14.5 | -0.858 | 0.10353 | 0.024 | -8.291
-14 | -0.821 | 0.10361 | 0.021 | -7.927
-13.5 | -0.794 | 0.10442 | 0.021 | -7.603
-13 | -0.813 | 0.06651 | 0.026 | -12.222
-12.5 | -0.787 | 0.05969 | 0.026 | -13.186
-12 | -0.769 | 0.04942 | 0.026 | -15.558
-11.5 | -0.776 | 0.03243 | 0.027 | -23.917
-11 | -0.741 | 0.03193 | 0.026 | -23.221
-10.5 | -0.717 | 0.02698 | 0.025 | -26.583
-10 | -1.072 | 0.02201 | 0.024 | -48.713
-9.5 | -1.131 | 0.01915 | 0.023 | -59.075
-9 | -1.135 | 0.01745 | 0.022 | -65.071
-8.5 | -1.113 | 0.01609 | 0.021 | -69.184
-8 | -1.076 | 0.01479 | 0.02 | -72.75
-7.5 | -1.038 | 0.01243 | 0.019 | -83.506
-7 | -0.981 | 0.01204 | 0.018 | -81.476
-6.5 | -0.92 | 0.01189 | 0.017 | -77.346
-6 | -0.855 | 0.01123 | 0.015 | -76.124
-5.5 | -0.788 | 0.01071 | 0.014 | -73.593
-5 | -0.719 | 0.00963 | 0.013 | -74.722
-4.5 | -0.649 | 0.00921 | 0.012 | -70.472
-4 | -0.578 | 0.00858 | 0.01 | -67.364
-3.5 | -0.507 | 0.00808 | 0.009 | -62.68
-3 | -0.435 | 0.00741 | 0.008 | -58.673
-2.5 | -0.363 | 0.00721 | 0.006 | -50.28
-2 | -0.291 | 0.00695 | 0.005 | -41.855
-1.5 | -0.218 | 0.00685 | 0.004 | -31.885
-1 | -0.146 | 0.00656 | 0.003 | -22.198
-0.5 | -0.073 | 0.00654 | 0.001 | -11.137
0 | 0 | 0.00644 | 0 | 0
0.5 | 0.073 | 0.0065 | -0.001 | 11.29
1 | 0.147 | 0.00652 | -0.003 | 22.508
1.5 | 0.22 | 0.00681 | -0.004 | 32.34
2 | 0.293 | 0.00691 | -0.005 | 42.463
2.5 | 0.366 | 0.00717 | -0.006 | 51.017
3 | 0.438 | 0.00749 | -0.008 | 58.532
3.5 | 0.511 | 0.008 | -0.009 | 63.871
4 | 0.583 | 0.00853 | -0.01 | 68.325
4.5 | 0.655 | 0.00905 | -0.012 | 72.386
5 | 0.726 | 0.00947 | -0.013 | 76.669
5.5 | 0.795 | 0.01058 | -0.014 | 75.201
6 | 0.863 | 0.01117 | -0.015 | 77.304
6.5 | 0.928 | 0.01161 | -0.017 | 79.951
7 | 0.99 | 0.01189 | -0.018 | 83.31
7.5 | 1.048 | 0.01322 | -0.019 | 79.242
8 | 1.076 | 0.01481 | -0.02 | 72.611
8.5 | 1.113 | 0.01583 | -0.021 | 70.295
9 | 1.135 | 0.01745 | -0.022 | 65.071
9.5 | 1.131 | 0.01915 | -0.023 | 59.075
10 | 1.072 | 0.02201 | -0.024 | 48.713
10.5 | 0.718 | 0.02641 | -0.025 | 27.194
11 | 0.743 | 0.0312 | -0.026 | 23.82
11.5 | 0.772 | 0.03402 | -0.027 | 22.694
12 | 0.784 | 0.04301 | -0.027 | 18.219
12.5 | 0.787 | 0.05969 | -0.026 | 13.186
13 | 0.799 | 0.07416 | -0.025 | 10.777
13.5 | 0.795 | 0.103 | -0.021 | 7.719
14 | 0.821 | 0.10362 | -0.021 | 7.927
14.5 | 0.857 | 0.10481 | -0.023 | 8.18
15 | 0.895 | 0.10432 | -0.026 | 8.58
15.5 | 0.929 | 0.10649 | -0.027 | 8.726
16 | 0.955 | 0.11506 | -0.027 | 8.301
16.5 | 0.968 | 0.13748 | -0.026 | 7.043
17 | 0.997 | 0.12586 | -0.026 | 7.918
17.5 | 1.035 | 0.12588 | -0.029 | 8.225
18 | 1.079 | 0.12084 | -0.032 | 8.928
18.5 | 1.122 | 0.11661 | -0.034 | 9.618
19 | 1.153 | 0.1205 | -0.035 | 9.568
19.5 | 1.161 | 0.14444 | -0.034 | 8.041
20 | 1.172 | 0.16384 | -0.032 | 7.154

## 104. Re 8M Mach 0.50 (2)
BIGFOIL.COM POLAR EXPORT
GA 35A019
GA 35A019 |  |  |  | Cl Max: | 1.2961 | at alpha= | 12.5 | deg
XFOIL ncrit=9 |  |  |  | L/D Max: | 90.6484 | at alpha= | 6.5 | deg
Re: | 8000000 |  |  | Cd Min: | 0.13202 | at alpha= | 17.5 | deg
Mach: | 0.5 |  |  | Cl=0 at alpha= | 0 | deg
|  |  |  | @ Cl=0.1, Cd= | 0.0047875
|  |  |  | @ Cl=0.4, Cd= | 0.0052687
|  |  |  | @ Cl=0.6, Cd= | 0.006853
alpha (deg) | Cl | Cd | Cm | Cl/Cd
-17.5 | -1.0268 | 0.13176 | -0.0283 | -7.793
-17 | -1.0546 | 0.11988 | -0.035 | -8.7971
-16.5 | -1.0849 | 0.10812 | -0.0411 | -10.0342
-16 | -1.1177 | 0.09666 | -0.0464 | -11.5632
-15.5 | -1.1516 | 0.08558 | -0.0509 | -13.4564
-15 | -1.1865 | 0.07494 | -0.0544 | -15.8327
-14.5 | -1.217 | 0.06527 | -0.0565 | -18.6456
-14 | -1.2459 | 0.05622 | -0.0574 | -22.1612
-13.5 | -1.272 | 0.04842 | -0.0564 | -26.2701
-13 | -1.2893 | 0.04115 | -0.055 | -31.3317
-12.5 | -1.2941 | 0.03508 | -0.0526 | -36.89
-12 | -1.2855 | 0.0302 | -0.0496 | -42.5662
-11.5 | -1.2655 | 0.02627 | -0.0462 | -48.1728
-11 | -1.236 | 0.02305 | -0.0429 | -53.6226
-10.5 | -1.1997 | 0.02035 | -0.0397 | -58.9533
-10 | -1.1593 | 0.01796 | -0.0367 | -64.549
-9.5 | -1.1154 | 0.01592 | -0.0337 | -70.0628
-9 | -1.0699 | 0.01415 | -0.0307 | -75.6113
-8.5 | -1.0225 | 0.01269 | -0.0275 | -80.5753
-8 | -0.9731 | 0.01155 | -0.0241 | -84.2511
-7.5 | -0.9239 | 0.01055 | -0.0205 | -87.5735
-7 | -0.8731 | 0.00971 | -0.0168 | -89.9176
-6.5 | -0.8245 | 0.0091 | -0.0125 | -90.6044
-6 | -0.7686 | 0.00851 | -0.0096 | -90.3173
-5.5 | -0.7103 | 0.00797 | -0.0072 | -89.1217
-5 | -0.6513 | 0.00743 | -0.0051 | -87.6581
-4.5 | -0.5941 | 0.0068 | -0.0029 | -87.3676
-4 | -0.5374 | 0.00617 | -0.0007 | -87.0989
-3.5 | -0.4778 | 0.00561 | 0.0009 | -85.1693
-3 | -0.4132 | 0.00531 | 0.0016 | -77.8154
-2.5 | -0.346 | 0.0051 | 0.0018 | -67.8431
-2 | -0.2779 | 0.00496 | 0.0018 | -56.0282
-1.5 | -0.2087 | 0.00487 | 0.0014 | -42.8542
-1 | -0.1392 | 0.00481 | 0.001 | -28.9397
-0.5 | -0.0695 | 0.00477 | 0.0005 | -14.5702
0 | 0 | 0.00473 | 0 | 0
0.5 | 0.0695 | 0.00477 | -0.0005 | 14.5702
1 | 0.1393 | 0.00481 | -0.001 | 28.9605
1.5 | 0.2087 | 0.00487 | -0.0014 | 42.8542
2 | 0.278 | 0.00496 | -0.0018 | 56.0484
2.5 | 0.346 | 0.0051 | -0.0018 | 67.8431
3 | 0.4132 | 0.00531 | -0.0017 | 77.8154
3.5 | 0.4778 | 0.00561 | -0.0009 | 85.1693
4 | 0.5375 | 0.00617 | 0.0007 | 87.1151
4.5 | 0.5944 | 0.00679 | 0.0029 | 87.5405
5 | 0.6513 | 0.00743 | 0.0051 | 87.6581
5.5 | 0.7105 | 0.00797 | 0.0072 | 89.1468
6 | 0.769 | 0.00851 | 0.0095 | 90.3643
6.5 | 0.8249 | 0.0091 | 0.0124 | 90.6484
7 | 0.8736 | 0.00971 | 0.0167 | 89.9691
7.5 | 0.9246 | 0.01054 | 0.0203 | 87.723
8 | 0.974 | 0.01154 | 0.024 | 84.4021
8.5 | 1.0233 | 0.01269 | 0.0273 | 80.6383
9 | 1.071 | 0.01414 | 0.0305 | 75.7426
9.5 | 1.1167 | 0.01591 | 0.0335 | 70.1886
10 | 1.1608 | 0.01795 | 0.0364 | 64.6685
10.5 | 1.2014 | 0.02033 | 0.0395 | 59.0949
11 | 1.2379 | 0.02304 | 0.0426 | 53.7283
11.5 | 1.2675 | 0.02627 | 0.0459 | 48.249
12 | 1.2877 | 0.03019 | 0.0493 | 42.6532
12.5 | 1.2961 | 0.0351 | 0.0523 | 36.9259
13 | 1.291 | 0.04121 | 0.0547 | 31.3273
13.5 | 1.2736 | 0.0485 | 0.056 | 26.2598
14 | 1.2473 | 0.05634 | 0.057 | 22.1388
14.5 | 1.2184 | 0.0654 | 0.056 | 18.63
15 | 1.1878 | 0.07511 | 0.0539 | 15.8141
15.5 | 1.1529 | 0.08577 | 0.0503 | 13.4418
16 | 1.1192 | 0.09686 | 0.0459 | 11.5548
16.5 | 1.0863 | 0.10834 | 0.0405 | 10.0268
17 | 1.056 | 0.12014 | 0.0344 | 8.7897
17.5 | 1.0284 | 0.13202 | 0.0277 | 7.7897

## 105. Re 10M Mach 0.00 (1)
BIGFOIL.COM POLAR EXPORT
GA 35A019
GA 35A019 |  |  |  | Cl Max: | 1.466 | at alpha= | 16 | deg
JavaFoil+Calcfoil stall+Eppler ext transition |  |  |  | L/D Max: | 96.814 | at alpha= | 9 | deg
Re: | 10000000 |  |  | Cd Min: | 0.00608 | at alpha= | 0 | deg
Mach: | 0 |  |  | Cl=0 at alpha= | 0 | deg
|  |  |  | @ Cl=0.1, Cd= | 0.0061671
|  |  |  | @ Cl=0.4, Cd= | 0.0070448
|  |  |  | @ Cl=0.6, Cd= | 0.00799
alpha (deg) | Cl | Cd | Cm | Cl/Cd
-20 | -1.383 | 0.05124 | 0.038 | -26.998
-19.5 | -1.403 | 0.04709 | 0.037 | -29.797
-19 | -1.42 | 0.04324 | 0.037 | -32.844
-18.5 | -1.436 | 0.03968 | 0.036 | -36.184
-18 | -1.447 | 0.03687 | 0.035 | -39.249
-17.5 | -1.457 | 0.03376 | 0.035 | -43.161
-17 | -1.464 | 0.03111 | 0.034 | -47.056
-16.5 | -1.466 | 0.02875 | 0.033 | -51.012
-16 | -1.466 | 0.02674 | 0.033 | -54.85
-15.5 | -1.463 | 0.02471 | 0.032 | -59.23
-15 | -1.457 | 0.02263 | 0.031 | -64.384
-14.5 | -1.446 | 0.02131 | 0.03 | -67.864
-14 | -1.432 | 0.01978 | 0.029 | -72.392
-13.5 | -1.414 | 0.0186 | 0.029 | -76.005
-13 | -1.391 | 0.01754 | 0.028 | -79.288
-12.5 | -1.365 | 0.01658 | 0.027 | -82.321
-12 | -1.336 | 0.01564 | 0.026 | -85.393
-11.5 | -1.31 | 0.01459 | 0.025 | -89.802
-11 | -1.274 | 0.01372 | 0.024 | -92.881
-10.5 | -1.231 | 0.01331 | 0.023 | -92.497
-10 | -1.185 | 0.0128 | 0.022 | -92.589
-9.5 | -1.137 | 0.01223 | 0.021 | -92.946
-9 | -1.087 | 0.01143 | 0.02 | -95.071
-8.5 | -1.034 | 0.01129 | 0.019 | -91.569
-8 | -0.979 | 0.01052 | 0.018 | -93.086
-7.5 | -0.923 | 0.00995 | 0.017 | -92.77
-7 | -0.866 | 0.00958 | 0.016 | -90.337
-6.5 | -0.807 | 0.00928 | 0.015 | -86.936
-6 | -0.747 | 0.00924 | 0.013 | -80.931
-5.5 | -0.687 | 0.00894 | 0.012 | -76.851
-5 | -0.626 | 0.00815 | 0.011 | -76.787
-4.5 | -0.564 | 0.00793 | 0.01 | -71.2
-4 | -0.502 | 0.00763 | 0.009 | -65.809
-3.5 | -0.44 | 0.00731 | 0.008 | -60.186
-3 | -0.377 | 0.00697 | 0.007 | -54.104
-2.5 | -0.315 | 0.00665 | 0.006 | -47.297
-2 | -0.252 | 0.00646 | 0.005 | -39.043
-1.5 | -0.189 | 0.00644 | 0.003 | -29.398
-1 | -0.126 | 0.00624 | 0.002 | -20.237
-0.5 | -0.063 | 0.00614 | 0.001 | -10.285
0 | 0 | 0.00608 | 0 | 0
0.5 | 0.064 | 0.00611 | -0.001 | 10.406
1 | 0.127 | 0.00621 | -0.002 | 20.477
1.5 | 0.191 | 0.00641 | -0.003 | 29.758
2 | 0.254 | 0.00643 | -0.005 | 39.529
2.5 | 0.317 | 0.00662 | -0.006 | 47.898
3 | 0.38 | 0.00694 | -0.007 | 54.803
3.5 | 0.443 | 0.00727 | -0.008 | 60.977
4 | 0.506 | 0.00759 | -0.009 | 66.692
4.5 | 0.569 | 0.00788 | -0.01 | 72.186
5 | 0.631 | 0.0081 | -0.011 | 77.874
5.5 | 0.693 | 0.00888 | -0.012 | 77.965
6 | 0.754 | 0.00917 | -0.013 | 82.146
6.5 | 0.814 | 0.00922 | -0.015 | 88.269
7 | 0.873 | 0.00951 | -0.016 | 91.756
7.5 | 0.931 | 0.00987 | -0.017 | 94.279
8 | 0.988 | 0.01043 | -0.018 | 94.684
8.5 | 1.043 | 0.0112 | -0.019 | 93.171
9 | 1.097 | 0.01133 | -0.02 | 96.814
9.5 | 1.148 | 0.01212 | -0.021 | 94.683
10 | 1.197 | 0.01268 | -0.022 | 94.372
10.5 | 1.243 | 0.01318 | -0.023 | 94.338
11 | 1.287 | 0.01357 | -0.024 | 94.824
11.5 | 1.31 | 0.01459 | -0.025 | 89.802
12 | 1.336 | 0.01564 | -0.026 | 85.393
12.5 | 1.365 | 0.01658 | -0.027 | 82.321
13 | 1.391 | 0.01754 | -0.027 | 79.288
13.5 | 1.414 | 0.0186 | -0.028 | 76.005
14 | 1.432 | 0.01978 | -0.029 | 72.392
14.5 | 1.446 | 0.02131 | -0.03 | 67.864
15 | 1.457 | 0.02263 | -0.031 | 64.384
15.5 | 1.463 | 0.02471 | -0.032 | 59.23
16 | 1.466 | 0.02674 | -0.032 | 54.85
16.5 | 1.466 | 0.02875 | -0.033 | 51.012
17 | 1.464 | 0.03111 | -0.034 | 47.056
17.5 | 1.457 | 0.03376 | -0.035 | 43.161
18 | 1.447 | 0.03687 | -0.035 | 39.249
18.5 | 1.436 | 0.03968 | -0.036 | 36.184
19 | 1.42 | 0.04324 | -0.036 | 32.844
19.5 | 1.403 | 0.04709 | -0.037 | 29.797
20 | 1.383 | 0.05124 | -0.037 | 26.998

## 106. Re 10M Mach 0.00 (2)
BIGFOIL.COM POLAR EXPORT
GA 35A019
GA 35A019 |  |  |  | Cl Max: | 1.6704 | at alpha= | 20 | deg
XFOIL ncrit=9 |  |  |  | L/D Max: | 107.119 | at alpha= | 10 | deg
Re: | 10000000 |  |  | Cd Min: | 0.04596 | at alpha= | -20 | deg
Mach: | 0 |  |  | Cl=0 at alpha= | 0 | deg
|  |  |  | @ Cl=0.1, Cd= | 0.0044415
|  |  |  | @ Cl=0.4, Cd= | 0.0052658
|  |  |  | @ Cl=0.6, Cd= | 0.0067187
alpha (deg) | Cl | Cd | Cm | Cl/Cd
-20 | -1.666 | 0.04596 | -0.0259 | -36.2489
-19.5 | -1.6593 | 0.04162 | -0.0257 | -39.8679
-19 | -1.6488 | 0.03771 | -0.0252 | -43.7232
-18.5 | -1.6354 | 0.03425 | -0.0245 | -47.7489
-18 | -1.6195 | 0.03109 | -0.0237 | -52.0907
-17.5 | -1.6018 | 0.02817 | -0.0227 | -56.8619
-17 | -1.5801 | 0.02569 | -0.0216 | -61.5064
-16.5 | -1.5555 | 0.02348 | -0.0205 | -66.2479
-16 | -1.5283 | 0.0215 | -0.0194 | -71.0837
-15.5 | -1.4989 | 0.01972 | -0.0183 | -76.0091
-15 | -1.469 | 0.01804 | -0.0169 | -81.4302
-14.5 | -1.4384 | 0.0165 | -0.0153 | -87.1758
-14 | -1.4068 | 0.01544 | -0.0132 | -91.114
-13.5 | -1.3709 | 0.01451 | -0.0116 | -94.4797
-13 | -1.3342 | 0.01363 | -0.0099 | -97.887
-12.5 | -1.2968 | 0.01281 | -0.008 | -101.2334
-12 | -1.2563 | 0.01216 | -0.0063 | -103.3141
-11.5 | -1.2159 | 0.01152 | -0.0045 | -105.5469
-11 | -1.1731 | 0.01101 | -0.0028 | -106.5486
-10.5 | -1.1293 | 0.01055 | -0.0011 | -107.0427
-10 | -1.0814 | 0.0101 | -0.0003 | -107.0693
-9.5 | -1.0319 | 0.00969 | 0.0003 | -106.4912
-9 | -0.9811 | 0.00929 | 0.0008 | -105.6082
-8.5 | -0.9298 | 0.00892 | 0.0011 | -104.2377
-8 | -0.8778 | 0.00854 | 0.0014 | -102.7869
-7.5 | -0.8254 | 0.00818 | 0.0017 | -100.9046
-7 | -0.7727 | 0.00783 | 0.0019 | -98.6845
-6.5 | -0.7185 | 0.00752 | 0.0018 | -95.5452
-6 | -0.6649 | 0.0072 | 0.0019 | -92.3472
-5.5 | -0.6121 | 0.0068 | 0.0021 | -90.0147
-5 | -0.5584 | 0.00644 | 0.0022 | -86.7081
-4.5 | -0.5044 | 0.00613 | 0.0023 | -82.2838
-4 | -0.4523 | 0.00565 | 0.0027 | -80.0531
-3.5 | -0.3992 | 0.00527 | 0.0029 | -75.7495
-3 | -0.3447 | 0.00495 | 0.0029 | -69.6364
-2.5 | -0.2886 | 0.00476 | 0.0027 | -60.6303
-2 | -0.2311 | 0.00465 | 0.0021 | -49.6989
-1.5 | -0.1742 | 0.0045 | 0.0018 | -38.7111
-1 | -0.1164 | 0.00445 | 0.0012 | -26.1573
-0.5 | -0.0583 | 0.00442 | 0.0006 | -13.19
0 | 0 | 0.00439 | 0 | 0
0.5 | 0.0583 | 0.00442 | -0.0006 | 13.19
1 | 0.1164 | 0.00445 | -0.0012 | 26.1573
1.5 | 0.1742 | 0.0045 | -0.0018 | 38.7111
2 | 0.2311 | 0.00465 | -0.0022 | 49.6989
2.5 | 0.2886 | 0.00476 | -0.0027 | 60.6303
3 | 0.3448 | 0.00495 | -0.0029 | 69.6566
3.5 | 0.3993 | 0.00526 | -0.0029 | 75.9125
4.5 | 0.5044 | 0.00613 | -0.0023 | 82.2838
5 | 0.5585 | 0.00644 | -0.0023 | 86.7236
5.5 | 0.6121 | 0.0068 | -0.0022 | 90.0147
6 | 0.665 | 0.0072 | -0.0019 | 92.3611
6.5 | 0.7187 | 0.00752 | -0.0019 | 95.5718
7 | 0.7729 | 0.00783 | -0.0019 | 98.7101
7.5 | 0.8256 | 0.00818 | -0.0017 | 100.9291
8 | 0.8781 | 0.00855 | -0.0015 | 102.7018
8.5 | 0.93 | 0.00892 | -0.0012 | 104.2601
9 | 0.9815 | 0.00929 | -0.0008 | 105.6512
9.5 | 1.0322 | 0.00969 | -0.0004 | 106.5222
10 | 1.0819 | 0.0101 | 0.0002 | 107.1188
10.5 | 1.1299 | 0.01055 | 0.001 | 107.0995
11 | 1.1738 | 0.01101 | 0.0026 | 106.6122
11.5 | 1.2168 | 0.01152 | 0.0043 | 105.625
12 | 1.2573 | 0.01216 | 0.0061 | 103.3964
12.5 | 1.2979 | 0.01281 | 0.0078 | 101.3193
13 | 1.3355 | 0.01362 | 0.0097 | 98.0543
13.5 | 1.3723 | 0.0145 | 0.0114 | 94.6414
14 | 1.4084 | 0.01543 | 0.0129 | 91.2767
14.5 | 1.4402 | 0.01648 | 0.015 | 87.3908
15 | 1.4711 | 0.01801 | 0.0165 | 81.6824
15.5 | 1.501 | 0.01969 | 0.0179 | 76.2316
16 | 1.5307 | 0.02145 | 0.019 | 71.3613
16.5 | 1.5581 | 0.02344 | 0.0201 | 66.4718
17 | 1.5829 | 0.02564 | 0.0212 | 61.7356
17.5 | 1.605 | 0.02809 | 0.0223 | 57.1378
18 | 1.6228 | 0.03099 | 0.0232 | 52.3653
18.5 | 1.6388 | 0.03417 | 0.024 | 47.9602
19 | 1.6524 | 0.03762 | 0.0247 | 43.9234
19.5 | 1.6631 | 0.0415 | 0.0251 | 40.0747
20 | 1.6704 | 0.0458 | 0.0253 | 36.4716

## 107. Re 10M Mach 0.10 (1)
BIGFOIL.COM POLAR EXPORT
GA 35A019
GA 35A019 |  |  |  | Cl Max: | 1.449 | at alpha= | 16 | deg
JavaFoil+Calcfoil stall+Eppler ext transition |  |  |  | L/D Max: | 96.83 | at alpha= | 9 | deg
Re: | 10000000 |  |  | Cd Min: | 0.00611 | at alpha= | 0 | deg
Mach: | 0.1 |  |  | Cl=0 at alpha= | 0 | deg
|  |  |  | @ Cl=0.1, Cd= | 0.0061906
|  |  |  | @ Cl=0.4, Cd= | 0.0070314
|  |  |  | @ Cl=0.6, Cd= | 0.0079984
alpha (deg) | Cl | Cd | Cm | Cl/Cd
-20 | -1.332 | 0.05529 | 0.038 | -24.083
-19.5 | -1.358 | 0.04963 | 0.037 | -27.354
-19 | -1.379 | 0.04538 | 0.037 | -30.395
-18.5 | -1.398 | 0.04164 | 0.036 | -33.583
-18 | -1.415 | 0.03841 | 0.035 | -36.837
-17.5 | -1.429 | 0.03504 | 0.035 | -40.774
-17 | -1.439 | 0.0324 | 0.034 | -44.414
-16.5 | -1.446 | 0.02968 | 0.033 | -48.704
-16 | -1.449 | 0.02757 | 0.033 | -52.555
-15.5 | -1.448 | 0.02548 | 0.032 | -56.844
-15 | -1.445 | 0.02319 | 0.031 | -62.313
-14.5 | -1.436 | 0.02183 | 0.03 | -65.798
-14 | -1.425 | 0.02023 | 0.03 | -70.443
-13.5 | -1.409 | 0.01898 | 0.029 | -74.231
-13 | -1.388 | 0.01786 | 0.028 | -77.721
-12.5 | -1.364 | 0.01685 | 0.027 | -80.903
-12 | -1.336 | 0.01587 | 0.026 | -84.133
-11.5 | -1.303 | 0.01515 | 0.025 | -86.036
-11 | -1.277 | 0.01388 | 0.024 | -91.99
-10.5 | -1.234 | 0.01346 | 0.023 | -91.708
-10 | -1.189 | 0.01289 | 0.022 | -92.27
-9.5 | -1.141 | 0.01233 | 0.021 | -92.524
-9 | -1.091 | 0.01147 | 0.02 | -95.09
-8.5 | -1.038 | 0.0114 | 0.019 | -91.082
-8 | -0.983 | 0.0106 | 0.018 | -92.713
-7.5 | -0.927 | 0.00999 | 0.017 | -92.812
-7 | -0.87 | 0.00966 | 0.016 | -90.04
-6.5 | -0.811 | 0.00932 | 0.015 | -87.009
-6 | -0.751 | 0.00925 | 0.013 | -81.164
-5.5 | -0.69 | 0.00886 | 0.012 | -77.945
-5 | -0.629 | 0.00818 | 0.011 | -76.863
-4.5 | -0.567 | 0.00794 | 0.01 | -71.424
-4 | -0.505 | 0.00763 | 0.009 | -66.158
-3.5 | -0.442 | 0.0074 | 0.008 | -59.739
-3 | -0.379 | 0.00694 | 0.007 | -54.635
-2.5 | -0.316 | 0.00665 | 0.006 | -47.53
-2 | -0.254 | 0.00643 | 0.005 | -39.456
-1.5 | -0.19 | 0.00636 | 0.003 | -29.899
-1 | -0.127 | 0.00626 | 0.002 | -20.258
-0.5 | -0.063 | 0.00617 | 0.001 | -10.288
0 | 0 | 0.00611 | 0 | 0
0.5 | 0.064 | 0.00614 | -0.001 | 10.409
1 | 0.128 | 0.00623 | -0.002 | 20.5
1.5 | 0.192 | 0.00633 | -0.003 | 30.267
2 | 0.255 | 0.00639 | -0.005 | 39.951
2.5 | 0.319 | 0.00662 | -0.006 | 48.139
3 | 0.382 | 0.0069 | -0.007 | 55.347
3.5 | 0.445 | 0.00736 | -0.008 | 60.526
4 | 0.509 | 0.00758 | -0.009 | 67.059
4.5 | 0.572 | 0.00789 | -0.01 | 72.42
5 | 0.634 | 0.00813 | -0.011 | 77.949
5.5 | 0.696 | 0.0088 | -0.012 | 79.095
6 | 0.757 | 0.00919 | -0.013 | 82.382
6.5 | 0.818 | 0.00925 | -0.015 | 88.341
7 | 0.877 | 0.00959 | -0.016 | 91.469
7.5 | 0.935 | 0.00991 | -0.017 | 94.319
8 | 0.992 | 0.01052 | -0.018 | 94.32
8.5 | 1.047 | 0.0113 | -0.019 | 92.668
9 | 1.101 | 0.01137 | -0.02 | 96.83
9.5 | 1.152 | 0.01222 | -0.021 | 94.246
10 | 1.201 | 0.01276 | -0.022 | 94.064
10.5 | 1.246 | 0.01332 | -0.023 | 93.546
11 | 1.29 | 0.01373 | -0.024 | 93.903
11.5 | 1.303 | 0.01515 | -0.025 | 86.036
12 | 1.336 | 0.01587 | -0.026 | 84.133
12.5 | 1.364 | 0.01685 | -0.027 | 80.903
13 | 1.388 | 0.01786 | -0.028 | 77.721
13.5 | 1.409 | 0.01898 | -0.028 | 74.231
14 | 1.425 | 0.02023 | -0.029 | 70.443
14.5 | 1.436 | 0.02183 | -0.03 | 65.798
15 | 1.445 | 0.02319 | -0.031 | 62.313
15.5 | 1.448 | 0.02548 | -0.032 | 56.844
16 | 1.449 | 0.02757 | -0.032 | 52.555
16.5 | 1.446 | 0.02968 | -0.033 | 48.704
17 | 1.439 | 0.0324 | -0.034 | 44.414
17.5 | 1.429 | 0.03504 | -0.035 | 40.774
18 | 1.415 | 0.03841 | -0.035 | 36.837
18.5 | 1.398 | 0.04164 | -0.036 | 33.583
19 | 1.379 | 0.04538 | -0.037 | 30.395
19.5 | 1.358 | 0.04963 | -0.037 | 27.354
20 | 1.332 | 0.05529 | -0.037 | 24.083

## 108. Re 10M Mach 0.10 (2)
BIGFOIL.COM POLAR EXPORT
GA 35A019
GA 35A019 |  |  |  | Cl Max: | 1.6638 | at alpha= | 20 | deg
XFOIL ncrit=9 |  |  |  | L/D Max: | 106.722 | at alpha= | 10 | deg
Re: | 10000000 |  |  | Cd Min: | 0.04873 | at alpha= | -20 | deg
Mach: | 0.1 |  |  | Cl=0 at alpha= | 0 | deg
|  |  |  | @ Cl=0.1, Cd= | 0.0044482
|  |  |  | @ Cl=0.4, Cd= | 0.0052598
|  |  |  | @ Cl=0.6, Cd= | 0.0067329
alpha (deg) | Cl | Cd | Cm | Cl/Cd
-20 | -1.6591 | 0.04873 | -0.0278 | -34.0468
-19.5 | -1.6507 | 0.04436 | -0.0277 | -37.2115
-19 | -1.6415 | 0.04023 | -0.0274 | -40.8029
-18.5 | -1.6296 | 0.03645 | -0.0268 | -44.7078
-18 | -1.6158 | 0.03297 | -0.0259 | -49.0082
-17.5 | -1.5993 | 0.02981 | -0.025 | -53.6498
-17 | -1.5793 | 0.0271 | -0.0238 | -58.2768
-16.5 | -1.5562 | 0.02466 | -0.0226 | -63.1062
-16 | -1.5307 | 0.02247 | -0.0214 | -68.1219
-15.5 | -1.5014 | 0.02058 | -0.0202 | -72.9543
-15 | -1.4709 | 0.01886 | -0.0189 | -77.9905
-14.5 | -1.4405 | 0.01718 | -0.0173 | -83.8475
-14 | -1.4101 | 0.01596 | -0.0151 | -88.3521
-13.5 | -1.375 | 0.0149 | -0.0134 | -92.2819
-13 | -1.3372 | 0.014 | -0.0118 | -95.5143
-12.5 | -1.3003 | 0.01309 | -0.0098 | -99.3354
-12 | -1.2605 | 0.01237 | -0.0079 | -101.8998
-11.5 | -1.22 | 0.0117 | -0.006 | -104.2735
-11 | -1.1767 | 0.01115 | -0.0043 | -105.5336
-10.5 | -1.1349 | 0.01066 | -0.0022 | -106.4634
-10 | -1.087 | 0.01019 | -0.0012 | -106.6732
-9.5 | -1.0373 | 0.00978 | -0.0004 | -106.0634
-9 | -0.9864 | 0.00937 | 0.0001 | -105.2721
-8.5 | -0.9349 | 0.00899 | 0.0006 | -103.9933
-8 | -0.8826 | 0.00861 | 0.0009 | -102.5087
-7.5 | -0.8301 | 0.00822 | 0.0013 | -100.9854
-7 | -0.7771 | 0.00787 | 0.0015 | -98.7421
-6.5 | -0.7226 | 0.00756 | 0.0016 | -95.582
-6 | -0.6688 | 0.00723 | 0.0017 | -92.5035
-5.5 | -0.6155 | 0.00683 | 0.0019 | -90.1171
-5 | -0.5617 | 0.00646 | 0.0021 | -86.9505
-4.5 | -0.5074 | 0.00615 | 0.0022 | -82.5041
-4 | -0.455 | 0.00566 | 0.0026 | -80.3887
-3.5 | -0.4017 | 0.00528 | 0.0029 | -76.0795
-3 | -0.3469 | 0.00496 | 0.0029 | -69.9395
-2.5 | -0.2904 | 0.00477 | 0.0026 | -60.8805
-2 | -0.2325 | 0.00466 | 0.0021 | -49.8927
-1.5 | -0.1753 | 0.0045 | 0.0018 | -38.9556
-1 | -0.1172 | 0.00445 | 0.0012 | -26.3371
-0.5 | -0.0587 | 0.00442 | 0.0006 | -13.2805
0 | 0 | 0.0044 | 0 | 0
0.5 | 0.0587 | 0.00442 | -0.0006 | 13.2805
1 | 0.1172 | 0.00446 | -0.0012 | 26.278
1.5 | 0.1753 | 0.0045 | -0.0018 | 38.9556
2 | 0.2326 | 0.00466 | -0.0021 | 49.9142
2.5 | 0.2904 | 0.00477 | -0.0026 | 60.8805
3 | 0.347 | 0.00496 | -0.0029 | 69.9597
3.5 | 0.4018 | 0.00527 | -0.0029 | 76.2429
4.5 | 0.5074 | 0.00615 | -0.0022 | 82.5041
5 | 0.5617 | 0.00647 | -0.0021 | 86.8161
5.5 | 0.6156 | 0.00684 | -0.002 | 90
6 | 0.6689 | 0.00723 | -0.0017 | 92.5173
6.5 | 0.7228 | 0.00756 | -0.0016 | 95.6085
7 | 0.7773 | 0.00787 | -0.0016 | 98.7675
7.5 | 0.8303 | 0.00822 | -0.0013 | 101.0097
8 | 0.8828 | 0.00861 | -0.001 | 102.5319
8.5 | 0.9352 | 0.00899 | -0.0006 | 104.0267
9 | 0.9867 | 0.00937 | -0.0002 | 105.3042
9.5 | 1.0377 | 0.00978 | 0.0004 | 106.1043
10 | 1.0875 | 0.01019 | 0.0011 | 106.7223
10.5 | 1.1355 | 0.01066 | 0.0021 | 106.5197
11 | 1.1774 | 0.01115 | 0.0042 | 105.5964
11.5 | 1.2209 | 0.0117 | 0.0058 | 104.3504
12 | 1.2616 | 0.01237 | 0.0077 | 101.9887
12.5 | 1.3015 | 0.01309 | 0.0096 | 99.427
13 | 1.3385 | 0.01399 | 0.0115 | 95.6755
13.5 | 1.3765 | 0.01489 | 0.0131 | 92.4446
14 | 1.4118 | 0.01595 | 0.0148 | 88.5141
14.5 | 1.4424 | 0.01716 | 0.017 | 84.0559
15 | 1.473 | 0.01882 | 0.0185 | 78.2678
15.5 | 1.5036 | 0.02055 | 0.0198 | 73.1679
16 | 1.5332 | 0.02242 | 0.021 | 68.3854
16.5 | 1.559 | 0.0246 | 0.0222 | 63.374
17 | 1.5821 | 0.02704 | 0.0234 | 58.5096
17.5 | 1.6024 | 0.02975 | 0.0245 | 53.8622
18 | 1.6193 | 0.03287 | 0.0255 | 49.2638
18.5 | 1.633 | 0.03637 | 0.0263 | 44.8996
19 | 1.6451 | 0.04014 | 0.0268 | 40.9841
19.5 | 1.6553 | 0.04419 | 0.0272 | 37.4587
20 | 1.6638 | 0.04856 | 0.0272 | 34.2628

## 109. Re 10M Mach 0.25 (1)
BIGFOIL.COM POLAR EXPORT
GA 35A019
GA 35A019 |  |  |  | Cl Max: | 1.362 | at alpha= | 14 | deg
JavaFoil+Calcfoil stall+Eppler ext transition |  |  |  | L/D Max: | 93.721 | at alpha= | 9 | deg
Re: | 10000000 |  |  | Cd Min: | 0.00613 | at alpha= | 0 | deg
Mach: | 0.25 |  |  | Cl=0 at alpha= | 0 | deg
|  |  |  | @ Cl=0.1, Cd= | 0.0062257
|  |  |  | @ Cl=0.4, Cd= | 0.0071288
|  |  |  | @ Cl=0.6, Cd= | 0.008163
alpha (deg) | Cl | Cd | Cm | Cl/Cd
-19 | -1.018 | 0.0707 | 0.036 | -14.395
-18.5 | -1.078 | 0.06157 | 0.035 | -17.502
-18 | -1.133 | 0.05352 | 0.035 | -21.175
-17.5 | -1.183 | 0.04748 | 0.035 | -24.917
-17 | -1.228 | 0.04185 | 0.034 | -29.342
-16.5 | -1.266 | 0.03726 | 0.034 | -33.987
-16 | -1.298 | 0.03401 | 0.033 | -38.151
-15.5 | -1.323 | 0.03065 | 0.032 | -43.17
-15 | -1.343 | 0.0278 | 0.032 | -48.302
-14.5 | -1.356 | 0.02543 | 0.031 | -53.321
-14 | -1.362 | 0.02357 | 0.03 | -57.764
-13.5 | -1.361 | 0.02181 | 0.029 | -62.413
-13 | -1.355 | 0.0202 | 0.028 | -67.113
-12.5 | -1.344 | 0.0187 | 0.027 | -71.845
-12 | -1.326 | 0.01744 | 0.027 | -76.033
-11.5 | -1.301 | 0.01646 | 0.026 | -79.069
-11 | -1.272 | 0.01522 | 0.025 | -83.574
-10.5 | -1.246 | 0.01446 | 0.024 | -86.135
-10 | -1.208 | 0.01368 | 0.023 | -88.274
-9.5 | -1.162 | 0.01306 | 0.022 | -88.966
-9 | -1.113 | 0.0121 | 0.021 | -92.016
-8.5 | -1.061 | 0.01188 | 0.019 | -89.289
-8 | -1.006 | 0.01103 | 0.018 | -91.19
-7.5 | -0.949 | 0.01103 | 0.017 | -86.116
-7 | -0.891 | 0.00994 | 0.016 | -89.706
-6.5 | -0.832 | 0.0096 | 0.015 | -86.676
-6 | -0.771 | 0.00958 | 0.014 | -80.491
-5.5 | -0.709 | 0.0091 | 0.013 | -77.893
-5 | -0.646 | 0.00838 | 0.012 | -77.114
-4.5 | -0.582 | 0.00824 | 0.01 | -70.665
-4 | -0.518 | 0.00775 | 0.009 | -66.878
-3.5 | -0.454 | 0.00739 | 0.008 | -61.423
-3 | -0.39 | 0.00713 | 0.007 | -54.671
-2.5 | -0.325 | 0.00673 | 0.006 | -48.295
-2 | -0.261 | 0.00651 | 0.005 | -40.019
-1.5 | -0.195 | 0.00649 | 0.003 | -30.115
-1 | -0.13 | 0.00627 | 0.002 | -20.786
-0.5 | -0.065 | 0.00624 | 0.001 | -10.45
0 | 0 | 0.00613 | 0 | 0
0.5 | 0.066 | 0.00621 | -0.001 | 10.577
1 | 0.131 | 0.00624 | -0.002 | 21.042
1.5 | 0.197 | 0.00646 | -0.003 | 30.498
2 | 0.262 | 0.00648 | -0.005 | 40.535
2.5 | 0.327 | 0.00669 | -0.006 | 48.93
3 | 0.393 | 0.00709 | -0.007 | 55.403
3.5 | 0.458 | 0.00745 | -0.008 | 61.455
4 | 0.522 | 0.0077 | -0.009 | 67.817
4.5 | 0.587 | 0.0081 | -0.01 | 72.462
5 | 0.651 | 0.00841 | -0.012 | 77.391
5.5 | 0.715 | 0.00904 | -0.013 | 79.061
6 | 0.777 | 0.00937 | -0.014 | 82.93
6.5 | 0.839 | 0.00953 | -0.015 | 88.042
7 | 0.899 | 0.00986 | -0.016 | 91.15
7.5 | 0.958 | 0.01094 | -0.017 | 87.563
8 | 1.015 | 0.01094 | -0.018 | 92.782
8.5 | 1.071 | 0.01178 | -0.02 | 90.873
9 | 1.124 | 0.01199 | -0.021 | 93.721
9.5 | 1.173 | 0.01294 | -0.022 | 90.659
10 | 1.22 | 0.01355 | -0.023 | 90.003
10.5 | 1.246 | 0.01446 | -0.024 | 86.135
11 | 1.272 | 0.01522 | -0.024 | 83.574
11.5 | 1.301 | 0.01646 | -0.025 | 79.069
12 | 1.326 | 0.01744 | -0.026 | 76.033
12.5 | 1.344 | 0.0187 | -0.027 | 71.845
13 | 1.355 | 0.0202 | -0.028 | 67.113
13.5 | 1.361 | 0.02181 | -0.029 | 62.413
14 | 1.362 | 0.02357 | -0.03 | 57.764
14.5 | 1.356 | 0.02543 | -0.031 | 53.321
15 | 1.343 | 0.0278 | -0.031 | 48.302
15.5 | 1.323 | 0.03065 | -0.032 | 43.17
16 | 1.298 | 0.03401 | -0.033 | 38.151
16.5 | 1.266 | 0.03726 | -0.034 | 33.987
17 | 1.228 | 0.04185 | -0.034 | 29.342
17.5 | 1.184 | 0.04719 | -0.035 | 25.08
18 | 1.134 | 0.05319 | -0.035 | 21.321
18.5 | 1.078 | 0.06157 | -0.035 | 17.502
19 | 1.018 | 0.0707 | -0.035 | 14.395

## 110. Re 10M Mach 0.25 (2)
BIGFOIL.COM POLAR EXPORT
GA 35A019
GA 35A019 |  |  |  | Cl Max: | 1.6073 | at alpha= | 19.5 | deg
XFOIL ncrit=9 |  |  |  | L/D Max: | 103.557 | at alpha= | 9.5 | deg
Re: | 10000000 |  |  | Cd Min: | 0.06624 | at alpha= | -20 | deg
Mach: | 0.25 |  |  | Cl=0 at alpha= | 0 | deg
|  |  |  | @ Cl=0.1, Cd= | 0.0044695
|  |  |  | @ Cl=0.4, Cd= | 0.0052357
|  |  |  | @ Cl=0.6, Cd= | 0.0067596
alpha (deg) | Cl | Cd | Cm | Cl/Cd
-20 | -1.6006 | 0.06624 | -0.0362 | -24.1636
-19.5 | -1.6031 | 0.06003 | -0.0368 | -26.705
-19 | -1.5997 | 0.0546 | -0.037 | -29.2985
-18.5 | -1.5946 | 0.0494 | -0.0369 | -32.2794
-18 | -1.5854 | 0.04475 | -0.0365 | -35.4279
-17.5 | -1.5743 | 0.04041 | -0.0358 | -38.9582
-17 | -1.5642 | 0.03609 | -0.0349 | -43.3416
-16.5 | -1.5481 | 0.03247 | -0.0336 | -47.6779
-16 | -1.5299 | 0.02914 | -0.0322 | -52.5017
-15.5 | -1.5076 | 0.02625 | -0.0306 | -57.4324
-15 | -1.4817 | 0.02372 | -0.0289 | -62.4663
-14.5 | -1.4527 | 0.02143 | -0.0273 | -67.7881
-14 | -1.4224 | 0.01967 | -0.025 | -72.3132
-13.5 | -1.391 | 0.01788 | -0.023 | -77.7964
-13 | -1.3562 | 0.01633 | -0.0211 | -83.0496
-12.5 | -1.3184 | 0.01504 | -0.0191 | -87.6596
-12 | -1.2791 | 0.01392 | -0.017 | -91.8894
-11.5 | -1.2397 | 0.01292 | -0.0146 | -95.952
-11 | -1.1978 | 0.01211 | -0.0123 | -98.91
-10.5 | -1.1543 | 0.0114 | -0.0101 | -101.2544
-10 | -1.1093 | 0.01077 | -0.0078 | -102.9991
-9.5 | -1.0651 | 0.01028 | -0.0053 | -103.6089
-9 | -1.0142 | 0.00981 | -0.004 | -103.3843
-8.5 | -0.9618 | 0.00937 | -0.0029 | -102.6467
-8 | -0.9088 | 0.00895 | -0.002 | -101.5419
-7.5 | -0.8552 | 0.00851 | -0.0012 | -100.4935
-7 | -0.8006 | 0.00813 | -0.0006 | -98.4748
-6.5 | -0.7454 | 0.00775 | -0.0001 | -96.1806
-6 | -0.6897 | 0.00739 | 0.0003 | -93.3288
-5.5 | -0.6346 | 0.00701 | 0.0008 | -90.5278
-5 | -0.5791 | 0.00661 | 0.0011 | -87.6097
-4.5 | -0.5237 | 0.00624 | 0.0015 | -83.9263
-4 | -0.4703 | 0.00574 | 0.0022 | -81.9338
-3.5 | -0.4151 | 0.00533 | 0.0025 | -77.8799
-3 | -0.359 | 0.00502 | 0.0028 | -71.5139
-2.5 | -0.3003 | 0.0048 | 0.0025 | -62.5625
-2 | -0.2408 | 0.0047 | 0.0021 | -51.234
-1.5 | -0.1814 | 0.00453 | 0.0017 | -40.0442
-1 | -0.1212 | 0.00448 | 0.0012 | -27.0536
-0.5 | -0.0608 | 0.00445 | 0.0006 | -13.6629
0 | 0 | 0.00443 | 0 | 0
0.5 | 0.0608 | 0.00445 | -0.0007 | 13.6629
1 | 0.1212 | 0.00448 | -0.0012 | 27.0536
1.5 | 0.1814 | 0.00453 | -0.0018 | 40.0442
2 | 0.2408 | 0.0047 | -0.0021 | 51.234
2.5 | 0.3004 | 0.0048 | -0.0025 | 62.5833
3 | 0.359 | 0.00501 | -0.0028 | 71.6567
3.5 | 0.4153 | 0.00532 | -0.0026 | 78.0639
4.5 | 0.5237 | 0.00624 | -0.0015 | 83.9263
5 | 0.5792 | 0.00661 | -0.0011 | 87.6248
5.5 | 0.6348 | 0.00701 | -0.0008 | 90.5563
6 | 0.6898 | 0.00739 | -0.0003 | 93.3424
6.5 | 0.7455 | 0.00775 | 0.0001 | 96.1935
7 | 0.8008 | 0.00813 | 0.0005 | 98.4994
7.5 | 0.8554 | 0.00851 | 0.0012 | 100.517
8 | 0.9091 | 0.00895 | 0.0019 | 101.5754
8.5 | 0.9621 | 0.00937 | 0.0028 | 102.6788
9 | 1.0146 | 0.00981 | 0.0039 | 103.4251
9.5 | 1.0656 | 0.01029 | 0.0052 | 103.5569
10 | 1.1099 | 0.01077 | 0.0077 | 103.0548
10.5 | 1.155 | 0.0114 | 0.0099 | 101.3158
11 | 1.1987 | 0.01211 | 0.0122 | 98.9843
11.5 | 1.2408 | 0.01292 | 0.0144 | 96.0372
12 | 1.2804 | 0.01391 | 0.0168 | 92.0489
12.5 | 1.3198 | 0.01503 | 0.0189 | 87.811
13 | 1.3578 | 0.01632 | 0.0208 | 83.1985
13.5 | 1.3927 | 0.01786 | 0.0228 | 77.9787
14 | 1.4244 | 0.01964 | 0.0247 | 72.5255
14.5 | 1.4549 | 0.0214 | 0.0269 | 67.986
15 | 1.4842 | 0.02368 | 0.0285 | 62.6774
15.5 | 1.5102 | 0.02621 | 0.0302 | 57.6192
16 | 1.5328 | 0.02909 | 0.0318 | 52.6916
16.5 | 1.5511 | 0.03242 | 0.0332 | 47.8439
17 | 1.5674 | 0.03604 | 0.0344 | 43.4906
17.5 | 1.5779 | 0.04032 | 0.0354 | 39.1344
18 | 1.5892 | 0.04466 | 0.036 | 35.5844
18.5 | 1.5987 | 0.04929 | 0.0365 | 32.4346
19 | 1.6038 | 0.05451 | 0.0365 | 29.4221
19.5 | 1.6073 | 0.05993 | 0.0363 | 26.8196
20 | 1.6057 | 0.06607 | 0.0356 | 24.303

## 111. Re 10M Mach 0.50 (1)
BIGFOIL.COM POLAR EXPORT
GA 35A019
GA 35A019 |  |  |  | Cl Max: | 1.167 | at alpha= | 20 | deg
JavaFoil+Calcfoil stall+Eppler ext transition |  |  |  | L/D Max: | 85.873 | at alpha= | 6.5 | deg
Re: | 10000000 |  |  | Cd Min: | 0.00636 | at alpha= | 0 | deg
Mach: | 0.5 |  |  | Cl=0 at alpha= | 0 | deg
|  |  |  | @ Cl=0.1, Cd= | 0.006461
|  |  |  | @ Cl=0.4, Cd= | 0.0075083
|  |  |  | @ Cl=0.6, Cd= | 0.0087558
alpha (deg) | Cl | Cd | Cm | Cl/Cd
-20 | -1.165 | 0.19028 | 0.031 | -6.125
-19.5 | -1.15 | 0.1606 | 0.032 | -7.162
-19 | -1.153 | 0.12066 | 0.035 | -9.556
-18.5 | -1.129 | 0.11143 | 0.035 | -10.132
-18 | -1.074 | 0.12596 | 0.031 | -8.53
-17.5 | -1.035 | 0.12903 | 0.029 | -8.021
-17 | -0.997 | 0.12965 | 0.026 | -7.688
-16.5 | -0.971 | 0.1347 | 0.026 | -7.205
-16 | -0.96 | 0.11032 | 0.028 | -8.701
-15.5 | -0.941 | 0.09754 | 0.029 | -9.643
-15 | -0.931 | 0.07912 | 0.03 | -11.766
-14.5 | -0.867 | 0.09663 | 0.025 | -8.971
-14 | -0.825 | 0.09951 | 0.022 | -8.295
-13.5 | -0.796 | 0.10167 | 0.021 | -7.829
-13 | -0.833 | 0.05483 | 0.028 | -15.196
-12.5 | -0.811 | 0.04769 | 0.028 | -17.001
-12 | -0.795 | 0.03783 | 0.027 | -21.011
-11.5 | -0.779 | 0.0307 | 0.027 | -25.36
-11 | -0.745 | 0.02974 | 0.026 | -25.051
-10.5 | -0.719 | 0.02643 | 0.025 | -27.19
-10 | -1.075 | 0.02102 | 0.025 | -51.154
-9.5 | -1.134 | 0.01872 | 0.024 | -60.588
-9 | -1.138 | 0.01672 | 0.022 | -68.071
-8.5 | -1.115 | 0.01554 | 0.021 | -71.741
-8 | -1.078 | 0.01385 | 0.02 | -77.869
-7.5 | -1.038 | 0.01206 | 0.019 | -86.034
-7 | -0.981 | 0.01119 | 0.018 | -87.69
-6.5 | -0.92 | 0.01103 | 0.017 | -83.383
-6 | -0.855 | 0.01097 | 0.015 | -77.925
-5.5 | -0.788 | 0.01045 | 0.014 | -75.396
-5 | -0.719 | 0.00958 | 0.013 | -75.083
-4.5 | -0.649 | 0.00906 | 0.012 | -71.647
-4 | -0.578 | 0.00845 | 0.01 | -68.425
-3.5 | -0.507 | 0.00816 | 0.009 | -62.1
-3 | -0.435 | 0.00765 | 0.008 | -56.798
-2.5 | -0.363 | 0.00735 | 0.006 | -49.333
-2 | -0.291 | 0.00689 | 0.005 | -42.242
-1.5 | -0.218 | 0.00681 | 0.004 | -32.074
-1 | -0.146 | 0.00652 | 0.003 | -22.322
-0.5 | -0.073 | 0.00649 | 0.001 | -11.222
0 | 0 | 0.00636 | 0 | 0
0.5 | 0.073 | 0.00645 | -0.001 | 11.376
1 | 0.147 | 0.00648 | -0.003 | 22.632
1.5 | 0.22 | 0.00677 | -0.004 | 32.531
2 | 0.293 | 0.00685 | -0.005 | 42.853
2.5 | 0.366 | 0.00731 | -0.006 | 50.05
3 | 0.438 | 0.00773 | -0.008 | 56.696
3.5 | 0.511 | 0.00811 | -0.009 | 62.969
4 | 0.583 | 0.0086 | -0.01 | 67.771
4.5 | 0.655 | 0.00926 | -0.012 | 70.696
5 | 0.726 | 0.00983 | -0.013 | 73.84
5.5 | 0.795 | 0.01028 | -0.014 | 77.34
6 | 0.863 | 0.01021 | -0.015 | 84.574
6.5 | 0.928 | 0.01081 | -0.017 | 85.873
7 | 0.99 | 0.01242 | -0.018 | 79.74
7.5 | 1.048 | 0.01252 | -0.019 | 83.734
8 | 1.078 | 0.01433 | -0.02 | 75.236
8.5 | 1.115 | 0.01557 | -0.021 | 71.609
9 | 1.138 | 0.01672 | -0.022 | 68.071
9.5 | 1.134 | 0.01872 | -0.023 | 60.588
10 | 1.075 | 0.02102 | -0.024 | 51.154
10.5 | 0.72 | 0.0254 | -0.025 | 28.343
11 | 0.746 | 0.02936 | -0.026 | 25.397
11.5 | 0.775 | 0.03208 | -0.027 | 24.171
12 | 0.798 | 0.03641 | -0.027 | 21.912
12.5 | 0.811 | 0.04769 | -0.027 | 17.001
13 | 0.826 | 0.05874 | -0.027 | 14.069
13.5 | 0.797 | 0.09989 | -0.021 | 7.979
14 | 0.825 | 0.0999 | -0.022 | 8.259
14.5 | 0.865 | 0.0975 | -0.025 | 8.873
15 | 0.907 | 0.09462 | -0.027 | 9.588
15.5 | 0.939 | 0.09842 | -0.028 | 9.545
16 | 0.959 | 0.11105 | -0.028 | 8.638
16.5 | 0.969 | 0.1357 | -0.026 | 7.142
17 | 0.997 | 0.1299 | -0.026 | 7.673
17.5 | 1.047 | 0.11817 | -0.031 | 8.857
18 | 1.09 | 0.11311 | -0.033 | 9.638
18.5 | 1.127 | 0.11286 | -0.035 | 9.986
19 | 1.143 | 0.12917 | -0.034 | 8.85
19.5 | 1.152 | 0.15735 | -0.032 | 7.321
20 | 1.167 | 0.18507 | -0.031 | 6.304

## 112. Re 10M Mach 0.50 (2)
BIGFOIL.COM POLAR EXPORT
GA 35A019
GA 35A019 |  |  |  | Cl Max: | 1.3248 | at alpha= | 12.5 | deg
XFOIL ncrit=9 |  |  |  | L/D Max: | 94.4722 | at alpha= | 6.5 | deg
Re: | 10000000 |  |  | Cd Min: | 0.12954 | at alpha= | 17.5 | deg
Mach: | 0.5 |  |  | Cl=0 at alpha= | 0 | deg
|  |  |  | @ Cl=0.1, Cd= | 0.0046274
|  |  |  | @ Cl=0.4, Cd= | 0.0051894
|  |  |  | @ Cl=0.6, Cd= | 0.0068519
alpha (deg) | Cl | Cd | Cm | Cl/Cd
-17.5 | -1.0482 | 0.12927 | -0.0303 | -8.1086
-17 | -1.0752 | 0.11763 | -0.0367 | -9.1405
-16.5 | -1.1051 | 0.10604 | -0.0426 | -10.4215
-16 | -1.1368 | 0.09483 | -0.0476 | -11.9878
-15.5 | -1.1705 | 0.08388 | -0.0519 | -13.9545
-15 | -1.2038 | 0.07351 | -0.0551 | -16.376
-14.5 | -1.2361 | 0.06377 | -0.0572 | -19.3837
-14 | -1.2703 | 0.05499 | -0.0573 | -23.1006
-13.5 | -1.2982 | 0.04666 | -0.0569 | -27.8225
-12.5 | -1.3229 | 0.03324 | -0.0526 | -39.7984
-12 | -1.3133 | 0.02849 | -0.0492 | -46.0969
-11.5 | -1.2905 | 0.02479 | -0.0456 | -52.0573
-11 | -1.2581 | 0.02175 | -0.0422 | -57.8437
-10.5 | -1.2204 | 0.01913 | -0.0389 | -63.7951
-9.5 | -1.1316 | 0.01502 | -0.0328 | -75.3395
-9 | -1.0841 | 0.01341 | -0.0297 | -80.8427
-8.5 | -1.0346 | 0.01213 | -0.0264 | -85.2927
-8 | -0.9849 | 0.01103 | -0.0229 | -89.2928
-7.5 | -0.9332 | 0.01016 | -0.0193 | -91.8504
-7 | -0.8814 | 0.00939 | -0.0157 | -93.8658
-6.5 | -0.832 | 0.00881 | -0.0114 | -94.4381
-6 | -0.7737 | 0.00828 | -0.0089 | -93.442
-5.5 | -0.7132 | 0.00779 | -0.0068 | -91.5533
-5 | -0.6523 | 0.00731 | -0.005 | -89.2339
-4.5 | -0.5927 | 0.00679 | -0.0031 | -87.2901
-4 | -0.5351 | 0.00615 | -0.0011 | -87.0081
-3.5 | -0.4748 | 0.00565 | 0.0005 | -84.0354
-3 | -0.4122 | 0.00523 | 0.0015 | -78.8145
-2.5 | -0.3455 | 0.00501 | 0.0018 | -68.9621
-2 | -0.2773 | 0.00486 | 0.0017 | -57.0576
-1.5 | -0.2092 | 0.00472 | 0.0015 | -44.322
-1 | -0.1395 | 0.00465 | 0.0011 | -30
-0.5 | -0.0696 | 0.00461 | 0.0005 | -15.0976
0 | 0 | 0.00463 | 0 | 0
0.5 | 0.0695 | 0.00461 | -0.0005 | 15.0759
1 | 0.1395 | 0.00465 | -0.0011 | 30
1.5 | 0.2092 | 0.00472 | -0.0015 | 44.322
2 | 0.2774 | 0.00486 | -0.0017 | 57.0782
2.5 | 0.3457 | 0.00501 | -0.0018 | 69.002
3 | 0.4123 | 0.00523 | -0.0015 | 78.8337
3.5 | 0.475 | 0.00565 | -0.0005 | 84.0708
4 | 0.5352 | 0.00615 | 0.001 | 87.0244
4.5 | 0.5929 | 0.00679 | 0.0031 | 87.3196
5 | 0.6525 | 0.00731 | 0.0049 | 89.2613
5.5 | 0.7134 | 0.00779 | 0.0068 | 91.5789
6 | 0.7739 | 0.00828 | 0.0088 | 93.4662
6.5 | 0.8323 | 0.00881 | 0.0113 | 94.4722
7 | 0.8819 | 0.00939 | 0.0156 | 93.9191
7.5 | 0.9338 | 0.01017 | 0.0192 | 91.8191
8 | 0.9858 | 0.01103 | 0.0227 | 89.3744
8.5 | 1.0355 | 0.01212 | 0.0263 | 85.4373
9 | 1.0852 | 0.0134 | 0.0295 | 80.9851
9.5 | 1.1328 | 0.01501 | 0.0326 | 75.4697
10 | 1.1785 | 0.01694 | 0.0357 | 69.5691
10.5 | 1.2221 | 0.01912 | 0.0387 | 63.9174
11 | 1.2601 | 0.02173 | 0.0419 | 57.989
11.5 | 1.2926 | 0.02478 | 0.0454 | 52.163
12 | 1.3155 | 0.02849 | 0.0489 | 46.1741
12.5 | 1.3248 | 0.03326 | 0.0523 | 39.8316
13.5 | 1.2998 | 0.04673 | 0.0565 | 27.8151
14 | 1.2711 | 0.05516 | 0.0569 | 23.0439
14.5 | 1.2371 | 0.06393 | 0.0567 | 19.3509
15 | 1.2048 | 0.0737 | 0.0546 | 16.3474
15.5 | 1.1717 | 0.08409 | 0.0513 | 13.9339
16 | 1.1382 | 0.09503 | 0.047 | 11.9773
16.5 | 1.1064 | 0.10628 | 0.042 | 10.4102
17 | 1.0766 | 0.11789 | 0.0361 | 9.1322
17.5 | 1.0496 | 0.12954 | 0.0296 | 8.1025

## 113. Re 12M Mach 0.00 (1)
BIGFOIL.COM POLAR EXPORT
GA 35A019
GA 35A019 |  |  |  | Cl Max: | 1.47 | at alpha= | 16 | deg
JavaFoil+Calcfoil stall+Eppler ext transition |  |  |  | L/D Max: | 99.085 | at alpha= | 9 | deg
Re: | 12000000 |  |  | Cd Min: | 0.00605 | at alpha= | 0.5 | deg
Mach: | 0 |  |  | Cl=0 at alpha= | 0 | deg
|  |  |  | @ Cl=0.1, Cd= | 0.0060843
|  |  |  | @ Cl=0.4, Cd= | 0.0070916
|  |  |  | @ Cl=0.6, Cd= | 0.008195
alpha (deg) | Cl | Cd | Cm | Cl/Cd
-20 | -1.386 | 0.04964 | 0.038 | -27.916
-19.5 | -1.405 | 0.04553 | 0.037 | -30.865
-19 | -1.424 | 0.04152 | 0.037 | -34.291
-18.5 | -1.439 | 0.03829 | 0.036 | -37.57
-18 | -1.451 | 0.03525 | 0.036 | -41.158
-17.5 | -1.46 | 0.03251 | 0.035 | -44.918
-17 | -1.466 | 0.03001 | 0.034 | -48.863
-16.5 | -1.469 | 0.02787 | 0.033 | -52.717
-16 | -1.47 | 0.02568 | 0.033 | -57.231
-15.5 | -1.466 | 0.02373 | 0.032 | -61.804
-15 | -1.46 | 0.02186 | 0.031 | -66.808
-14.5 | -1.449 | 0.0202 | 0.03 | -71.771
-14 | -1.435 | 0.01912 | 0.029 | -75.06
-13.5 | -1.416 | 0.01775 | 0.029 | -79.772
-13 | -1.394 | 0.01687 | 0.028 | -82.616
-12.5 | -1.368 | 0.01598 | 0.027 | -85.593
-12 | -1.339 | 0.0151 | 0.026 | -88.675
-11.5 | -1.314 | 0.01416 | 0.025 | -92.814
-11 | -1.274 | 0.01358 | 0.024 | -93.804
-10.5 | -1.231 | 0.01302 | 0.023 | -94.537
-10 | -1.185 | 0.01252 | 0.022 | -94.651
-9.5 | -1.137 | 0.01201 | 0.021 | -94.679
-9 | -1.087 | 0.01117 | 0.02 | -97.304
-8.5 | -1.034 | 0.01071 | 0.019 | -96.556
-8 | -0.979 | 0.01029 | 0.018 | -95.161
-7.5 | -0.923 | 0.00977 | 0.017 | -94.509
-7 | -0.866 | 0.00938 | 0.016 | -92.246
-6.5 | -0.807 | 0.0094 | 0.015 | -85.861
-6 | -0.747 | 0.00908 | 0.013 | -82.353
-5.5 | -0.687 | 0.00846 | 0.012 | -81.203
-5 | -0.626 | 0.00849 | 0.011 | -73.69
-4.5 | -0.564 | 0.00799 | 0.01 | -70.579
-4 | -0.502 | 0.00771 | 0.009 | -65.121
-3.5 | -0.44 | 0.00735 | 0.008 | -59.84
-3 | -0.377 | 0.00703 | 0.007 | -53.715
-2.5 | -0.315 | 0.00678 | 0.006 | -46.416
-2 | -0.252 | 0.00655 | 0.005 | -38.527
-1.5 | -0.189 | 0.0063 | 0.003 | -30.039
-1 | -0.126 | 0.00614 | 0.002 | -20.552
-0.5 | -0.063 | 0.00608 | 0.001 | -10.386
0 | 0 | 0.0061 | 0 | 0
0.5 | 0.064 | 0.00605 | -0.001 | 10.507
1 | 0.127 | 0.00611 | -0.002 | 20.795
1.5 | 0.191 | 0.00627 | -0.003 | 30.404
2 | 0.254 | 0.00652 | -0.005 | 39.003
2.5 | 0.317 | 0.00674 | -0.006 | 47.001
3 | 0.38 | 0.00699 | -0.007 | 54.407
3.5 | 0.443 | 0.00731 | -0.008 | 60.625
4 | 0.506 | 0.00767 | -0.009 | 65.991
4.5 | 0.569 | 0.00795 | -0.01 | 71.553
5 | 0.631 | 0.00844 | -0.011 | 74.729
5.5 | 0.693 | 0.00841 | -0.012 | 82.358
6 | 0.754 | 0.00902 | -0.013 | 83.582
6.5 | 0.814 | 0.00933 | -0.015 | 87.171
7 | 0.873 | 0.00932 | -0.016 | 93.688
7.5 | 0.931 | 0.00969 | -0.017 | 96.038
8 | 0.988 | 0.0102 | -0.018 | 96.79
8.5 | 1.043 | 0.01061 | -0.019 | 98.267
9 | 1.097 | 0.01107 | -0.02 | 99.085
9.5 | 1.148 | 0.0119 | -0.021 | 96.441
10 | 1.197 | 0.0124 | -0.022 | 96.471
10.5 | 1.243 | 0.01289 | -0.023 | 96.416
11 | 1.287 | 0.01344 | -0.024 | 95.728
11.5 | 1.328 | 0.014 | -0.025 | 94.802
12 | 1.339 | 0.0151 | -0.026 | 88.675
12.5 | 1.368 | 0.01598 | -0.027 | 85.593
13 | 1.394 | 0.01687 | -0.028 | 82.616
13.5 | 1.416 | 0.01775 | -0.028 | 79.772
14 | 1.435 | 0.01912 | -0.029 | 75.06
14.5 | 1.449 | 0.0202 | -0.03 | 71.771
15 | 1.46 | 0.02186 | -0.031 | 66.808
15.5 | 1.466 | 0.02373 | -0.032 | 61.804
16 | 1.47 | 0.02568 | -0.032 | 57.231
16.5 | 1.469 | 0.02787 | -0.033 | 52.717
17 | 1.466 | 0.03001 | -0.034 | 48.863
17.5 | 1.46 | 0.03251 | -0.035 | 44.918
18 | 1.451 | 0.03525 | -0.035 | 41.158
18.5 | 1.439 | 0.03829 | -0.036 | 37.57
19 | 1.424 | 0.04152 | -0.037 | 34.291
19.5 | 1.405 | 0.04553 | -0.037 | 30.865
20 | 1.386 | 0.04964 | -0.038 | 27.916

## 114. Re 12M Mach 0.00 (2)
BIGFOIL.COM POLAR EXPORT
GA 35A019
GA 35A019 |  |  |  | Cl Max: | 1.6991 | at alpha= | 20 | deg
XFOIL ncrit=9 |  |  |  | L/D Max: | 110.81 | at alpha= | 10.5 | deg
Re: | 12000000 |  |  | Cd Min: | 0.04321 | at alpha= | -20 | deg
Mach: | 0 |  |  | Cl=0 at alpha= | 0 | deg
|  |  |  | @ Cl=0.1, Cd= | 0.0043817
|  |  |  | @ Cl=0.4, Cd= | 0.0053748
|  |  |  | @ Cl=0.6, Cd= | 0.006644
alpha (deg) | Cl | Cd | Cm | Cl/Cd
-20 | -1.6949 | 0.04321 | -0.0254 | -39.2247
-19.5 | -1.6823 | 0.0395 | -0.0251 | -42.5899
-19 | -1.6679 | 0.03602 | -0.0247 | -46.3048
-18.5 | -1.6543 | 0.03261 | -0.0239 | -50.7298
-18 | -1.6369 | 0.02963 | -0.023 | -55.2447
-17.5 | -1.6182 | 0.0269 | -0.0219 | -60.1561
-17 | -1.5974 | 0.02437 | -0.0207 | -65.5478
-16.5 | -1.573 | 0.0222 | -0.0194 | -70.8559
-16 | -1.545 | 0.02031 | -0.0182 | -76.0709
-15.5 | -1.5151 | 0.01862 | -0.017 | -81.3695
-15 | -1.4824 | 0.01717 | -0.0158 | -86.3366
-14.5 | -1.4515 | 0.016 | -0.0137 | -90.7188
-14 | -1.4186 | 0.01488 | -0.0119 | -95.336
-13.5 | -1.3826 | 0.01394 | -0.0103 | -99.1822
-13 | -1.3442 | 0.01315 | -0.0086 | -102.2205
-12.5 | -1.3058 | 0.01241 | -0.0068 | -105.2216
-12 | -1.2659 | 0.01175 | -0.0049 | -107.7362
-11.5 | -1.2235 | 0.0112 | -0.0033 | -109.2411
-11 | -1.1823 | 0.01071 | -0.0012 | -110.3922
-10.5 | -1.1353 | 0.01025 | -0.0002 | -110.761
-10 | -1.0864 | 0.00984 | 0.0005 | -110.4065
-9.5 | -1.036 | 0.00945 | 0.001 | -109.6296
-9 | -0.9848 | 0.00908 | 0.0014 | -108.4581
-8.5 | -0.9329 | 0.00872 | 0.0016 | -106.9839
-8 | -0.8808 | 0.00835 | 0.0019 | -105.485
-7.5 | -0.8278 | 0.00803 | 0.0021 | -103.0884
-7 | -0.7745 | 0.00767 | 0.0022 | -100.9778
-6.5 | -0.7207 | 0.00737 | 0.0022 | -97.7883
-6 | -0.6661 | 0.00708 | 0.0021 | -94.0819
-5.5 | -0.6126 | 0.00672 | 0.0022 | -91.1607
-5 | -0.5588 | 0.00639 | 0.0023 | -87.4491
-4.5 | -0.5042 | 0.00607 | 0.0023 | -83.0643
-4 | -0.4509 | 0.00571 | 0.0024 | -78.9667
-3.5 | -0.3974 | 0.00532 | 0.0026 | -74.6992
-3 | -0.3431 | 0.005 | 0.0026 | -68.62
-2.5 | -0.2874 | 0.00476 | 0.0025 | -60.3782
-2 | -0.2305 | 0.00461 | 0.0021 | -50
-1.5 | -0.1736 | 0.00447 | 0.0017 | -38.8367
-1 | -0.116 | 0.00439 | 0.0011 | -26.4237
-0.5 | -0.0579 | 0.00436 | 0.0006 | -13.2798
0 | 0 | 0.00435 | 0 | 0
0.5 | 0.0579 | 0.00436 | -0.0006 | 13.2798
1 | 0.116 | 0.00439 | -0.0012 | 26.4237
1.5 | 0.1736 | 0.00447 | -0.0017 | 38.8367
2 | 0.2305 | 0.00461 | -0.0021 | 50
2.5 | 0.2875 | 0.00476 | -0.0025 | 60.3992
3 | 0.3431 | 0.005 | -0.0027 | 68.62
4 | 0.4509 | 0.00571 | -0.0025 | 78.9667
5 | 0.5589 | 0.0064 | -0.0023 | 87.3281
5.5 | 0.6128 | 0.00672 | -0.0023 | 91.1905
6 | 0.6663 | 0.00708 | -0.0022 | 94.1102
6.5 | 0.7209 | 0.00737 | -0.0022 | 97.8155
7 | 0.7747 | 0.00767 | -0.0022 | 101.0039
7.5 | 0.8279 | 0.00803 | -0.0021 | 103.1009
8 | 0.881 | 0.00835 | -0.002 | 105.509
8.5 | 0.9331 | 0.00872 | -0.0017 | 107.0069
9 | 0.9851 | 0.00909 | -0.0014 | 108.3718
9.5 | 1.0363 | 0.00945 | -0.0011 | 109.6614
10 | 1.0868 | 0.00984 | -0.0006 | 110.4472
10.5 | 1.1358 | 0.01025 | 0.0001 | 110.8098
11 | 1.183 | 0.01071 | 0.0011 | 110.4575
11.5 | 1.2243 | 0.0112 | 0.0031 | 109.3125
12 | 1.2669 | 0.01175 | 0.0047 | 107.8213
12.5 | 1.3069 | 0.0124 | 0.0066 | 105.3952
13 | 1.3455 | 0.01314 | 0.0084 | 102.3973
13.5 | 1.384 | 0.01393 | 0.01 | 99.3539
14 | 1.4201 | 0.01488 | 0.0117 | 95.4368
14.5 | 1.4534 | 0.01598 | 0.0134 | 90.9512
15 | 1.4842 | 0.01715 | 0.0154 | 86.5423
15.5 | 1.5173 | 0.01859 | 0.0166 | 81.6192
16 | 1.5474 | 0.02027 | 0.0179 | 76.3394
16.5 | 1.5755 | 0.02216 | 0.019 | 71.0966
17 | 1.6004 | 0.0243 | 0.0203 | 65.8601
17.5 | 1.6212 | 0.02683 | 0.0214 | 60.4249
18 | 1.6401 | 0.02956 | 0.0225 | 55.4838
18.5 | 1.6576 | 0.03254 | 0.0234 | 50.9404
19 | 1.6719 | 0.03589 | 0.0242 | 46.584
19.5 | 1.6864 | 0.03937 | 0.0246 | 42.8346
20 | 1.6991 | 0.04307 | 0.0249 | 39.4497

## 115. Re 12M Mach 0.10 (1)
BIGFOIL.COM POLAR EXPORT
GA 35A019
GA 35A019 |  |  |  | Cl Max: | 1.452 | at alpha= | 16 | deg
JavaFoil+Calcfoil stall+Eppler ext transition |  |  |  | L/D Max: | 99.125 | at alpha= | 9 | deg
Re: | 12000000 |  |  | Cd Min: | 0.00608 | at alpha= | 0.5 | deg
Mach: | 0.1 |  |  | Cl=0 at alpha= | 0 | deg
|  |  |  | @ Cl=0.1, Cd= | 0.0061306
|  |  |  | @ Cl=0.4, Cd= | 0.0071086
|  |  |  | @ Cl=0.6, Cd= | 0.0080629
alpha (deg) | Cl | Cd | Cm | Cl/Cd
-20 | -1.336 | 0.05261 | 0.038 | -25.388
-19.5 | -1.36 | 0.04803 | 0.037 | -28.313
-19 | -1.382 | 0.04419 | 0.037 | -31.262
-18.5 | -1.402 | 0.03999 | 0.036 | -35.055
-18 | -1.418 | 0.03676 | 0.036 | -38.589
-17.5 | -1.432 | 0.03378 | 0.035 | -42.388
-17 | -1.442 | 0.0312 | 0.034 | -46.198
-16.5 | -1.448 | 0.0288 | 0.033 | -50.293
-16 | -1.452 | 0.02652 | 0.033 | -54.73
-15.5 | -1.451 | 0.02447 | 0.032 | -59.311
-15 | -1.447 | 0.02266 | 0.031 | -63.89
-14.5 | -1.44 | 0.02072 | 0.03 | -69.51
-14 | -1.428 | 0.01955 | 0.03 | -73.038
-13.5 | -1.411 | 0.01813 | 0.029 | -77.826
-13 | -1.391 | 0.01718 | 0.028 | -80.984
-12.5 | -1.366 | 0.01624 | 0.027 | -84.148
-12 | -1.338 | 0.01535 | 0.026 | -87.184
-11.5 | -1.316 | 0.01437 | 0.025 | -91.576
-11 | -1.277 | 0.01375 | 0.024 | -92.896
-10.5 | -1.234 | 0.01321 | 0.023 | -93.451
-10 | -1.189 | 0.01261 | 0.022 | -94.292
-9.5 | -1.141 | 0.01208 | 0.021 | -94.488
-9 | -1.091 | 0.01121 | 0.02 | -97.346
-8.5 | -1.038 | 0.01076 | 0.019 | -96.456
-8 | -0.983 | 0.01035 | 0.018 | -95.052
-7.5 | -0.927 | 0.01019 | 0.017 | -90.996
-7 | -0.87 | 0.00946 | 0.016 | -91.961
-6.5 | -0.811 | 0.00945 | 0.015 | -85.768
-6 | -0.751 | 0.00909 | 0.013 | -82.621
-5.5 | -0.691 | 0.00852 | 0.012 | -81.063
-5 | -0.629 | 0.00825 | 0.011 | -76.268
-4.5 | -0.567 | 0.008 | 0.01 | -70.891
-4 | -0.505 | 0.0076 | 0.009 | -66.417
-3.5 | -0.442 | 0.00742 | 0.008 | -59.548
-3 | -0.379 | 0.00703 | 0.007 | -53.919
-2.5 | -0.316 | 0.00685 | 0.006 | -46.189
-2 | -0.254 | 0.00655 | 0.005 | -38.703
-1.5 | -0.19 | 0.00636 | 0.003 | -29.906
-1 | -0.127 | 0.0062 | 0.002 | -20.473
-0.5 | -0.063 | 0.00611 | 0.001 | -10.388
0 | 0 | 0.00613 | 0 | 0
0.5 | 0.064 | 0.00608 | -0.001 | 10.509
1 | 0.128 | 0.00617 | -0.002 | 20.716
1.5 | 0.192 | 0.00633 | -0.003 | 30.271
2 | 0.255 | 0.00652 | -0.005 | 39.185
2.5 | 0.319 | 0.00681 | -0.006 | 46.774
3 | 0.382 | 0.007 | -0.007 | 54.618
3.5 | 0.445 | 0.00738 | -0.008 | 60.332
4 | 0.509 | 0.00756 | -0.009 | 67.317
4.5 | 0.572 | 0.00795 | -0.01 | 71.869
5 | 0.634 | 0.0082 | -0.011 | 77.335
5.5 | 0.696 | 0.00846 | -0.012 | 82.229
6 | 0.757 | 0.00903 | -0.013 | 83.853
6.5 | 0.818 | 0.00939 | -0.015 | 87.091
7 | 0.877 | 0.00939 | -0.016 | 93.414
7.5 | 0.935 | 0.01011 | -0.017 | 92.48
8 | 0.992 | 0.01026 | -0.018 | 96.675
8.5 | 1.047 | 0.01067 | -0.019 | 98.16
9 | 1.101 | 0.01111 | -0.02 | 99.125
9.5 | 1.152 | 0.01197 | -0.021 | 96.242
10 | 1.201 | 0.01249 | -0.022 | 96.098
10.5 | 1.246 | 0.01308 | -0.023 | 95.318
11 | 1.29 | 0.0136 | -0.024 | 94.813
11.5 | 1.33 | 0.01422 | -0.025 | 93.522
12 | 1.338 | 0.01535 | -0.026 | 87.184
12.5 | 1.366 | 0.01624 | -0.027 | 84.148
13 | 1.391 | 0.01718 | -0.028 | 80.984
13.5 | 1.411 | 0.01813 | -0.029 | 77.826
14 | 1.428 | 0.01955 | -0.029 | 73.038
14.5 | 1.44 | 0.02072 | -0.03 | 69.51
15 | 1.447 | 0.02266 | -0.031 | 63.89
15.5 | 1.451 | 0.02447 | -0.032 | 59.311
16 | 1.452 | 0.02652 | -0.033 | 54.73
16.5 | 1.448 | 0.0288 | -0.033 | 50.293
17 | 1.442 | 0.0312 | -0.034 | 46.198
17.5 | 1.432 | 0.03378 | -0.035 | 42.388
18 | 1.418 | 0.03676 | -0.035 | 38.589
18.5 | 1.402 | 0.03999 | -0.036 | 35.055
19 | 1.382 | 0.04419 | -0.037 | 31.262
19.5 | 1.36 | 0.04803 | -0.037 | 28.313
20 | 1.336 | 0.05261 | -0.038 | 25.388

## 116. Re 12M Mach 0.10 (2)
BIGFOIL.COM POLAR EXPORT
GA 35A019
GA 35A019 |  |  |  | Cl Max: | 1.693 | at alpha= | 20 | deg
XFOIL ncrit=9 |  |  |  | L/D Max: | 110.068 | at alpha= | 10.5 | deg
Re: | 12000000 |  |  | Cd Min: | 0.04589 | at alpha= | -20 | deg
Mach: | 0.1 |  |  | Cl=0 at alpha= | 0 | deg
|  |  |  | @ Cl=0.1, Cd= | 0.0043886
|  |  |  | @ Cl=0.4, Cd= | 0.0053314
|  |  |  | @ Cl=0.6, Cd= | 0.0066512
alpha (deg) | Cl | Cd | Cm | Cl/Cd
-20 | -1.6886 | 0.04589 | -0.0275 | -36.7967
-19.5 | -1.6781 | 0.04186 | -0.0272 | -40.0884
-19 | -1.6657 | 0.03804 | -0.0268 | -43.7881
-18.5 | -1.6498 | 0.03469 | -0.0262 | -47.5584
-18 | -1.6333 | 0.0315 | -0.0253 | -51.8508
-17.5 | -1.6159 | 0.0285 | -0.0242 | -56.6982
-17 | -1.5967 | 0.02574 | -0.023 | -62.0319
-16.5 | -1.5734 | 0.02339 | -0.0216 | -67.2681
-16 | -1.5474 | 0.02127 | -0.0203 | -72.7504
-15.5 | -1.5183 | 0.01942 | -0.019 | -78.1823
-15 | -1.486 | 0.01785 | -0.0177 | -83.2493
-14.5 | -1.4545 | 0.0166 | -0.0158 | -87.6205
-14 | -1.4214 | 0.01541 | -0.014 | -92.2388
-13.5 | -1.3864 | 0.01433 | -0.0122 | -96.7481
-13 | -1.3489 | 0.01344 | -0.0104 | -100.3646
-12.5 | -1.3094 | 0.01268 | -0.0086 | -103.265
-12 | -1.2701 | 0.01195 | -0.0066 | -106.2845
-11.5 | -1.2276 | 0.01137 | -0.0049 | -107.9683
-11 | -1.1854 | 0.01081 | -0.0029 | -109.6577
-10.5 | -1.1409 | 0.01037 | -0.0013 | -110.0193
-10 | -1.0919 | 0.00994 | -0.0004 | -109.8491
-9.5 | -1.0416 | 0.00953 | 0.0002 | -109.297
-9 | -0.9904 | 0.00915 | 0.0007 | -108.2404
-8.5 | -0.9381 | 0.00878 | 0.0011 | -106.8451
-8 | -0.8857 | 0.00841 | 0.0014 | -105.3151
-7.5 | -0.8325 | 0.00807 | 0.0017 | -103.1599
-7 | -0.7791 | 0.0077 | 0.0019 | -101.1818
-6.5 | -0.7248 | 0.00741 | 0.0019 | -97.8138
-6 | -0.67 | 0.00711 | 0.0019 | -94.2335
-5.5 | -0.6161 | 0.00675 | 0.002 | -91.2741
-5 | -0.5621 | 0.00642 | 0.0022 | -87.5545
-4.5 | -0.5072 | 0.00609 | 0.0021 | -83.2841
-4 | -0.4536 | 0.00572 | 0.0024 | -79.3007
-3 | -0.3452 | 0.005 | 0.0026 | -69.04
-2.5 | -0.2893 | 0.00477 | 0.0024 | -60.6499
-2 | -0.2319 | 0.00461 | 0.002 | -50.3037
-1.5 | -0.1748 | 0.00447 | 0.0017 | -39.1051
-1 | -0.1167 | 0.00439 | 0.0011 | -26.5831
-0.5 | -0.0583 | 0.00436 | 0.0006 | -13.3716
0 | 0 | 0.00435 | 0 | 0
0.5 | 0.0583 | 0.00436 | -0.0006 | 13.3716
1 | 0.1167 | 0.0044 | -0.0012 | 26.5227
1.5 | 0.1748 | 0.00447 | -0.0017 | 39.1051
2 | 0.232 | 0.00461 | -0.0021 | 50.3254
2.5 | 0.2893 | 0.00476 | -0.0025 | 60.7773
3 | 0.3453 | 0.005 | -0.0026 | 69.06
3.5 | 0.3998 | 0.00533 | -0.0026 | 75.0094
4 | 0.4536 | 0.00572 | -0.0024 | 79.3007
4.5 | 0.5071 | 0.0061 | -0.0021 | 83.1311
5 | 0.5621 | 0.00642 | -0.0022 | 87.5545
5.5 | 0.6162 | 0.00675 | -0.0021 | 91.2889
6 | 0.6702 | 0.00711 | -0.0019 | 94.2616
6.5 | 0.725 | 0.00741 | -0.0019 | 97.8408
7 | 0.7793 | 0.00771 | -0.0019 | 101.0765
7.5 | 0.8327 | 0.00808 | -0.0017 | 103.0569
8 | 0.8859 | 0.00841 | -0.0015 | 105.3389
8.5 | 0.9384 | 0.00878 | -0.0012 | 106.8793
9 | 0.9907 | 0.00915 | -0.0008 | 108.2732
9.5 | 1.042 | 0.00953 | -0.0003 | 109.3389
10 | 1.0924 | 0.00994 | 0.0003 | 109.8994
10.5 | 1.1414 | 0.01037 | 0.0011 | 110.0675
11 | 1.1862 | 0.01081 | 0.0028 | 109.7317
11.5 | 1.2285 | 0.01137 | 0.0047 | 108.0475
12 | 1.2711 | 0.01195 | 0.0064 | 106.3682
12.5 | 1.3105 | 0.01268 | 0.0084 | 103.3517
13 | 1.3501 | 0.01343 | 0.0101 | 100.5287
13.5 | 1.3879 | 0.01432 | 0.0119 | 96.9204
14 | 1.423 | 0.0154 | 0.0137 | 92.4026
14.5 | 1.4565 | 0.01658 | 0.0154 | 87.8468
15 | 1.4879 | 0.01783 | 0.0174 | 83.4492
15.5 | 1.5204 | 0.01939 | 0.0187 | 78.4116
16 | 1.5499 | 0.02122 | 0.0199 | 73.0396
16.5 | 1.5762 | 0.02333 | 0.0212 | 67.5611
17 | 1.5996 | 0.02569 | 0.0225 | 62.2655
17.5 | 1.6192 | 0.02842 | 0.0238 | 56.974
18 | 1.6366 | 0.03143 | 0.0248 | 52.0713
18.5 | 1.6534 | 0.03461 | 0.0257 | 47.7723
19 | 1.6697 | 0.03791 | 0.0263 | 44.0438
19.5 | 1.6824 | 0.04171 | 0.0267 | 40.3357
20 | 1.693 | 0.04575 | 0.0269 | 37.0055

## 117. Re 12M Mach 0.25 (1)
BIGFOIL.COM POLAR EXPORT
GA 35A019
GA 35A019 |  |  |  | Cl Max: | 1.365 | at alpha= | 14 | deg
JavaFoil+Calcfoil stall+Eppler ext transition |  |  |  | L/D Max: | 95.942 | at alpha= | 8.5 | deg
Re: | 12000000 |  |  | Cd Min: | 0.00615 | at alpha= | 0 | deg
Mach: | 0.25 |  |  | Cl=0 at alpha= | 0 | deg
|  |  |  | @ Cl=0.1, Cd= | 0.0061905
|  |  |  | @ Cl=0.4, Cd= | 0.0071095
|  |  |  | @ Cl=0.6, Cd= | 0.0083333
alpha (deg) | Cl | Cd | Cm | Cl/Cd
-19 | -1.019 | 0.06938 | 0.036 | -14.687
-18.5 | -1.082 | 0.05807 | 0.036 | -18.635
-18 | -1.137 | 0.05106 | 0.035 | -22.267
-17.5 | -1.187 | 0.04518 | 0.035 | -26.265
-17 | -1.23 | 0.04047 | 0.034 | -30.399
-16.5 | -1.269 | 0.03614 | 0.034 | -35.112
-16 | -1.301 | 0.03258 | 0.033 | -39.928
-15.5 | -1.326 | 0.02935 | 0.032 | -45.198
-15 | -1.345 | 0.0268 | 0.032 | -50.195
-14.5 | -1.359 | 0.02413 | 0.031 | -56.339
-14 | -1.365 | 0.02258 | 0.03 | -60.433
-13.5 | -1.364 | 0.02079 | 0.029 | -65.64
-13 | -1.359 | 0.01938 | 0.028 | -70.107
-12.5 | -1.347 | 0.01798 | 0.027 | -74.912
-12 | -1.328 | 0.01693 | 0.027 | -78.432
-11.5 | -1.304 | 0.01595 | 0.026 | -81.723
-11 | -1.275 | 0.01502 | 0.025 | -84.882
-10.5 | -1.25 | 0.01406 | 0.024 | -88.861
-10 | -1.208 | 0.01339 | 0.023 | -90.217
-9.5 | -1.162 | 0.01277 | 0.022 | -90.991
-9 | -1.113 | 0.01183 | 0.021 | -94.103
-8.5 | -1.061 | 0.01126 | 0.019 | -94.247
-8 | -1.006 | 0.01079 | 0.018 | -93.254
-7.5 | -0.95 | 0.01076 | 0.017 | -88.279
-7 | -0.891 | 0.00975 | 0.016 | -91.45
-6.5 | -0.832 | 0.00972 | 0.015 | -85.596
-6 | -0.771 | 0.00937 | 0.014 | -82.266
-5.5 | -0.709 | 0.00907 | 0.013 | -78.157
-5 | -0.646 | 0.00881 | 0.012 | -73.35
-4.5 | -0.582 | 0.00796 | 0.01 | -73.125
-4 | -0.518 | 0.00782 | 0.009 | -66.284
-3.5 | -0.454 | 0.00746 | 0.008 | -60.845
-3 | -0.39 | 0.0071 | 0.007 | -54.902
-2.5 | -0.325 | 0.00696 | 0.006 | -46.707
-2 | -0.261 | 0.00664 | 0.005 | -39.268
-1.5 | -0.195 | 0.00645 | 0.003 | -30.318
-1 | -0.13 | 0.00623 | 0.002 | -20.906
-0.5 | -0.065 | 0.00621 | 0.001 | -10.495
0 | 0 | 0.00615 | 0 | 0
0.5 | 0.066 | 0.00618 | -0.001 | 10.622
1 | 0.131 | 0.0062 | -0.002 | 21.161
1.5 | 0.197 | 0.00641 | -0.003 | 30.701
2 | 0.262 | 0.0066 | -0.005 | 39.77
2.5 | 0.327 | 0.00692 | -0.006 | 47.317
3 | 0.393 | 0.00706 | -0.007 | 55.633
3.5 | 0.458 | 0.00752 | -0.008 | 60.848
4 | 0.522 | 0.00777 | -0.009 | 67.204
4.5 | 0.587 | 0.00825 | -0.01 | 71.16
5 | 0.651 | 0.00866 | -0.012 | 75.234
5.5 | 0.715 | 0.00901 | -0.013 | 79.315
6 | 0.777 | 0.00896 | -0.014 | 86.716
6.5 | 0.839 | 0.00965 | -0.015 | 86.936
7 | 0.899 | 0.00968 | -0.016 | 92.915
7.5 | 0.958 | 0.01068 | -0.017 | 89.74
8 | 1.015 | 0.0107 | -0.018 | 94.878
8.5 | 1.071 | 0.01116 | -0.02 | 95.942
9 | 1.124 | 0.01173 | -0.021 | 95.844
9.5 | 1.173 | 0.01265 | -0.022 | 92.72
10 | 1.22 | 0.01326 | -0.023 | 91.981
10.5 | 1.262 | 0.01392 | -0.024 | 90.646
11 | 1.275 | 0.01502 | -0.024 | 84.882
11.5 | 1.304 | 0.01595 | -0.025 | 81.723
12 | 1.328 | 0.01693 | -0.026 | 78.432
12.5 | 1.347 | 0.01798 | -0.027 | 74.912
13 | 1.359 | 0.01938 | -0.028 | 70.107
13.5 | 1.364 | 0.02079 | -0.029 | 65.64
14 | 1.365 | 0.02258 | -0.03 | 60.433
14.5 | 1.359 | 0.02413 | -0.031 | 56.339
15 | 1.345 | 0.0268 | -0.031 | 50.195
15.5 | 1.326 | 0.02935 | -0.032 | 45.198
16 | 1.301 | 0.03258 | -0.033 | 39.928
16.5 | 1.269 | 0.03614 | -0.034 | 35.112
17 | 1.23 | 0.04047 | -0.034 | 30.399
17.5 | 1.187 | 0.0448 | -0.035 | 26.503
18 | 1.136 | 0.05143 | -0.035 | 22.095
18.5 | 1.082 | 0.05807 | -0.036 | 18.635
19 | 1.019 | 0.06938 | -0.036 | 14.687

## 118. Re 12M Mach 0.25 (2)
BIGFOIL.COM POLAR EXPORT
GA 35A019
GA 35A019 |  |  |  | Cl Max: | 1.6418 | at alpha= | 19.5 | deg
XFOIL ncrit=9 |  |  |  | L/D Max: | 107.16 | at alpha= | 9.5 | deg
Re: | 12000000 |  |  | Cd Min: | 0.06281 | at alpha= | -20 | deg
Mach: | 0.25 |  |  | Cl=0 at alpha= | 0 | deg
|  |  |  | @ Cl=0.1, Cd= | 0.0044097
|  |  |  | @ Cl=0.4, Cd= | 0.0053068
|  |  |  | @ Cl=0.6, Cd= | 0.0066839
alpha (deg) | Cl | Cd | Cm | Cl/Cd
-20 | -1.6355 | 0.06281 | -0.0368 | -26.0388
-19.5 | -1.6375 | 0.05674 | -0.0372 | -28.8597
-19 | -1.6325 | 0.05157 | -0.0372 | -31.656
-18.5 | -1.6246 | 0.04674 | -0.0369 | -34.7582
-18 | -1.6156 | 0.04215 | -0.0363 | -38.3298
-17.5 | -1.6007 | 0.03819 | -0.0355 | -41.9141
-17 | -1.5835 | 0.03457 | -0.0344 | -45.8056
-16.5 | -1.5673 | 0.03096 | -0.0331 | -50.6234
-16 | -1.5479 | 0.02781 | -0.0315 | -55.6598
-15.5 | -1.526 | 0.02492 | -0.0298 | -61.236
-15 | -1.4998 | 0.02246 | -0.028 | -66.7765
-14.5 | -1.4718 | 0.0204 | -0.0258 | -72.1471
-14 | -1.4392 | 0.01871 | -0.0239 | -76.9214
-13.5 | -1.403 | 0.01717 | -0.0222 | -81.7123
-13 | -1.3677 | 0.01567 | -0.0201 | -87.2814
-12.5 | -1.3307 | 0.01439 | -0.0179 | -92.4739
-12 | -1.29 | 0.01339 | -0.0158 | -96.3406
-11.5 | -1.2495 | 0.01247 | -0.0135 | -100.2005
-11 | -1.2067 | 0.01171 | -0.0112 | -103.0487
-10.5 | -1.163 | 0.01103 | -0.0088 | -105.4397
-10 | -1.1178 | 0.01045 | -0.0065 | -106.9665
-9.5 | -1.0711 | 0.01 | -0.0044 | -107.11
-9 | -1.0193 | 0.00956 | -0.0032 | -106.6213
-8.5 | -0.9663 | 0.00914 | -0.0022 | -105.7221
-8 | -0.9125 | 0.00873 | -0.0014 | -104.5246
-7.5 | -0.8583 | 0.00834 | -0.0007 | -102.9137
-7 | -0.8034 | 0.00794 | -0.0001 | -101.1839
-6.5 | -0.7473 | 0.00761 | 0.0002 | -98.1997
-6 | -0.6915 | 0.00727 | 0.0006 | -95.1169
-5 | -0.5796 | 0.00656 | 0.0012 | -88.3537
-4.5 | -0.5235 | 0.0062 | 0.0015 | -84.4355
-4 | -0.4686 | 0.00577 | 0.0019 | -81.2132
-3.5 | -0.4133 | 0.00539 | 0.0022 | -76.679
-3 | -0.3569 | 0.00504 | 0.0024 | -70.8135
-2.5 | -0.2995 | 0.0048 | 0.0024 | -62.3958
-2 | -0.2399 | 0.00464 | 0.002 | -51.7026
-1.5 | -0.1811 | 0.00449 | 0.0017 | -40.3341
-1 | -0.1207 | 0.00442 | 0.0011 | -27.3077
-0.5 | -0.0603 | 0.00439 | 0.0006 | -13.7358
0 | 0 | 0.00437 | 0 | 0
0.5 | 0.0603 | 0.00439 | -0.0006 | 13.7358
1 | 0.1207 | 0.00442 | -0.0011 | 27.3077
1.5 | 0.1811 | 0.00449 | -0.0017 | 40.3341
2 | 0.2399 | 0.00464 | -0.002 | 51.7026
2.5 | 0.2996 | 0.0048 | -0.0024 | 62.4167
3 | 0.357 | 0.00504 | -0.0024 | 70.8333
3.5 | 0.4134 | 0.00539 | -0.0023 | 76.6976
4 | 0.4687 | 0.00577 | -0.0019 | 81.2305
4.5 | 0.5233 | 0.00622 | -0.0014 | 84.1318
5 | 0.5796 | 0.00656 | -0.0012 | 88.3537
5.5 | 0.6356 | 0.0069 | -0.0009 | 92.1159
6 | 0.6916 | 0.00727 | -0.0006 | 95.1307
6.5 | 0.7475 | 0.00761 | -0.0003 | 98.226
7 | 0.8036 | 0.00794 | 0.0001 | 101.2091
7.5 | 0.8585 | 0.00834 | 0.0007 | 102.9376
8 | 0.9127 | 0.00873 | 0.0014 | 104.5475
8.5 | 0.9666 | 0.00914 | 0.0022 | 105.7549
9 | 1.0196 | 0.00956 | 0.0031 | 106.6527
9.5 | 1.0716 | 0.01 | 0.0043 | 107.16
10 | 1.1185 | 0.01045 | 0.0064 | 107.0335
10.5 | 1.1638 | 0.01103 | 0.0087 | 105.5122
11 | 1.2077 | 0.01171 | 0.011 | 103.1341
11.5 | 1.2506 | 0.01247 | 0.0133 | 100.2887
12 | 1.2913 | 0.01338 | 0.0156 | 96.5097
12.5 | 1.3321 | 0.01438 | 0.0177 | 92.6356
13 | 1.3692 | 0.01566 | 0.0199 | 87.433
13.5 | 1.4048 | 0.01715 | 0.0219 | 81.9125
14 | 1.4411 | 0.01869 | 0.0236 | 77.1054
14.5 | 1.4741 | 0.02037 | 0.0255 | 72.3662
15 | 1.5022 | 0.02242 | 0.0276 | 67.0027
15.5 | 1.5287 | 0.02487 | 0.0294 | 61.4676
16 | 1.5505 | 0.02778 | 0.0311 | 55.8135
16.5 | 1.5702 | 0.03091 | 0.0327 | 50.7991
17 | 1.5871 | 0.03448 | 0.034 | 46.0296
17.5 | 1.6042 | 0.03812 | 0.035 | 42.0829
18 | 1.6194 | 0.04205 | 0.0358 | 38.5113
18.5 | 1.6285 | 0.04665 | 0.0364 | 34.9089
19 | 1.6365 | 0.05149 | 0.0367 | 31.7829
19.5 | 1.6418 | 0.05663 | 0.0367 | 28.9917
20 | 1.6401 | 0.06268 | 0.0362 | 26.1662

## 119. Re 12M Mach 0.50 (1)
BIGFOIL.COM POLAR EXPORT
GA 35A019
GA 35A019 |  |  |  | Cl Max: | 1.166 | at alpha= | 20 | deg
JavaFoil+Calcfoil stall+Eppler ext transition |  |  |  | L/D Max: | 87.779 | at alpha= | 6.5 | deg
Re: | 12000000 |  |  | Cd Min: | 0.00639 | at alpha= | 0.5 | deg
Mach: | 0.5 |  |  | Cl=0 at alpha= | 0 | deg
|  |  |  | @ Cl=0.1, Cd= | 0.0064009
|  |  |  | @ Cl=0.4, Cd= | 0.0076517
|  |  |  | @ Cl=0.6, Cd= | 0.0087675
alpha (deg) | Cl | Cd | Cm | Cl/Cd
-20 | -1.166 | 0.20153 | 0.031 | -5.784
-19.5 | -1.147 | 0.17216 | 0.032 | -6.662
-19 | -1.122 | 0.15574 | 0.032 | -7.204
-18.5 | -1.091 | 0.15139 | 0.03 | -7.204
-18 | -1.058 | 0.14919 | 0.029 | -7.093
-17.5 | -1.025 | 0.1475 | 0.027 | -6.946
-17 | -0.994 | 0.1448 | 0.026 | -6.863
-16.5 | -0.973 | 0.13131 | 0.027 | -7.408
-16 | -0.966 | 0.1046 | 0.029 | -9.234
-15.5 | -0.953 | 0.08797 | 0.03 | -10.835
-15 | -0.942 | 0.07236 | 0.031 | -13.021
-14.5 | -0.876 | 0.08971 | 0.026 | -9.762
-14 | -0.83 | 0.09573 | 0.023 | -8.672
-13.5 | -0.802 | 0.09527 | 0.022 | -8.415
-13 | -0.843 | 0.04949 | 0.029 | -17.025
-12.5 | -0.821 | 0.04231 | 0.028 | -19.417
-12 | -0.805 | 0.03353 | 0.028 | -24.002
-11.5 | -0.78 | 0.02958 | 0.027 | -26.384
-11 | -0.747 | 0.02868 | 0.026 | -26.056
-10.5 | -0.72 | 0.0254 | 0.025 | -28.36
-10 | -1.078 | 0.02026 | 0.025 | -53.179
-9.5 | -1.136 | 0.01809 | 0.024 | -62.822
-9 | -1.14 | 0.01613 | 0.023 | -70.692
-8.5 | -1.117 | 0.01509 | 0.021 | -74.022
-8 | -1.089 | 0.01333 | 0.02 | -81.669
-7.5 | -1.038 | 0.01178 | 0.019 | -88.084
-7 | -0.981 | 0.01108 | 0.018 | -88.547
-6.5 | -0.92 | 0.01084 | 0.017 | -84.863
-6 | -0.855 | 0.01074 | 0.015 | -79.655
-5.5 | -0.788 | 0.01026 | 0.014 | -76.84
-5 | -0.719 | 0.00986 | 0.013 | -72.945
-4.5 | -0.649 | 0.00874 | 0.012 | -74.23
-4 | -0.578 | 0.0087 | 0.01 | -66.469
-3.5 | -0.507 | 0.008 | 0.009 | -63.332
-3 | -0.435 | 0.00773 | 0.008 | -56.261
-2.5 | -0.363 | 0.00756 | 0.006 | -47.989
-2 | -0.291 | 0.00704 | 0.005 | -41.346
-1.5 | -0.218 | 0.00673 | 0.004 | -32.433
-1 | -0.146 | 0.00645 | 0.003 | -22.562
-0.5 | -0.073 | 0.00643 | 0.001 | -11.324
0 | 0 | 0.00646 | 0 | 0
0.5 | 0.073 | 0.00639 | -0.001 | 11.479
1 | 0.147 | 0.00642 | -0.003 | 22.874
1.5 | 0.22 | 0.00669 | -0.004 | 32.894
2 | 0.293 | 0.007 | -0.005 | 41.939
2.5 | 0.366 | 0.00751 | -0.006 | 48.683
3 | 0.438 | 0.00781 | -0.008 | 56.166
3.5 | 0.511 | 0.00817 | -0.009 | 62.571
4 | 0.583 | 0.00864 | -0.01 | 67.474
4.5 | 0.655 | 0.00918 | -0.012 | 71.327
5 | 0.726 | 0.00969 | -0.013 | 74.898
5.5 | 0.795 | 0.01009 | -0.014 | 78.816
6 | 0.863 | 0.01066 | -0.015 | 80.943
6.5 | 0.928 | 0.01058 | -0.017 | 87.779
7 | 0.99 | 0.01136 | -0.018 | 87.185
7.5 | 1.048 | 0.01222 | -0.019 | 85.743
8 | 1.1 | 0.01367 | -0.021 | 80.45
8.5 | 1.117 | 0.01532 | -0.021 | 72.898
9 | 1.14 | 0.01613 | -0.022 | 70.692
9.5 | 1.136 | 0.01809 | -0.023 | 62.822
10 | 1.078 | 0.02026 | -0.024 | 53.179
10.5 | 0.722 | 0.02444 | -0.025 | 29.52
11 | 0.748 | 0.02808 | -0.026 | 26.643
11.5 | 0.778 | 0.03059 | -0.027 | 25.436
12 | 0.804 | 0.03365 | -0.028 | 23.89
12.5 | 0.821 | 0.04231 | -0.028 | 19.417
13 | 0.838 | 0.05233 | -0.028 | 16.009
13.5 | 0.798 | 0.09843 | -0.021 | 8.103
14 | 0.829 | 0.09663 | -0.023 | 8.582
14.5 | 0.874 | 0.09127 | -0.026 | 9.575
15 | 0.918 | 0.08716 | -0.028 | 10.527
15.5 | 0.952 | 0.08924 | -0.03 | 10.664
16 | 0.965 | 0.10585 | -0.029 | 9.113
16.5 | 0.971 | 0.13222 | -0.026 | 7.347
17 | 0.994 | 0.14465 | -0.026 | 6.871
17.5 | 1.025 | 0.14521 | -0.027 | 7.056
18 | 1.059 | 0.14794 | -0.029 | 7.156
18.5 | 1.092 | 0.15032 | -0.03 | 7.263
19 | 1.122 | 0.15547 | -0.031 | 7.217
19.5 | 1.147 | 0.17317 | -0.031 | 6.621
20 | 1.166 | 0.19804 | -0.031 | 5.886

## 120. Re 12M Mach 0.50 (2)
BIGFOIL.COM POLAR EXPORT
GA 35A019
GA 35A019 |  |  |  | Cl Max: | 1.3469 | at alpha= | 12.5 | deg
XFOIL ncrit=9 |  |  |  | L/D Max: | 97.2319 | at alpha= | 7 | deg
Re: | 12000000 |  |  | Cd Min: | 0.03804 | at alpha= | 13 | deg
Mach: | 0.5 |  |  | Cl=0 at alpha= | -99 | deg
|  |  |  | @ Cl=0.1, Cd= | 0.0045361
|  |  |  | @ Cl=0.4, Cd= | 0.0052033
|  |  |  | @ Cl=0.6, Cd= | 0.0067681
alpha (deg) | Cl | Cd | Cm | Cl/Cd
0 | 0 | 0.0045 | 0 | 0
0.5 | 0.0697 | 0.00451 | -0.0005 | 15.4545
1 | 0.1393 | 0.00457 | -0.001 | 30.4814
1.5 | 0.2088 | 0.00463 | -0.0015 | 45.0972
2 | 0.2767 | 0.00481 | -0.0016 | 57.526
2.5 | 0.3447 | 0.00495 | -0.0017 | 69.6364
3 | 0.4102 | 0.00525 | -0.0012 | 78.1333
3.5 | 0.4724 | 0.00567 | -0.0001 | 83.3157
4.5 | 0.5929 | 0.00671 | 0.0031 | 88.3607
5 | 0.654 | 0.00721 | 0.0047 | 90.7074
5.5 | 0.716 | 0.00765 | 0.0064 | 93.5948
6 | 0.7774 | 0.00811 | 0.0083 | 95.857
6.5 | 0.8374 | 0.00862 | 0.0106 | 97.1462
7 | 0.8887 | 0.00914 | 0.0146 | 97.2319
7.5 | 0.9419 | 0.00985 | 0.0182 | 95.6244
8 | 0.9946 | 0.01067 | 0.0218 | 93.2146
8.5 | 1.0466 | 0.01162 | 0.0252 | 90.0688
9 | 1.0966 | 0.01285 | 0.0286 | 85.3385
9.5 | 1.1454 | 0.01434 | 0.0319 | 79.8745
10 | 1.1933 | 0.0161 | 0.035 | 74.118
10.5 | 1.2374 | 0.01823 | 0.0381 | 67.8771
11 | 1.2791 | 0.02064 | 0.0413 | 61.9719
11.5 | 1.3138 | 0.02354 | 0.0448 | 55.8114
12 | 1.338 | 0.02717 | 0.0486 | 49.2455
12.5 | 1.3469 | 0.03192 | 0.0522 | 42.1961
13 | 1.3393 | 0.03804 | 0.0552 | 35.2077

## 121. Re 14M Mach 0.00 (1)
BIGFOIL.COM POLAR EXPORT
GA 35A019
GA 35A019 |  |  |  | Cl Max: | 1.472 | at alpha= | 16 | deg
JavaFoil+Calcfoil stall+Eppler ext transition |  |  |  | L/D Max: | 105.425 | at alpha= | 9.5 | deg
Re: | 14000000 |  |  | Cd Min: | 0.00609 | at alpha= | 0 | deg
Mach: | 0 |  |  | Cl=0 at alpha= | 0 | deg
|  |  |  | @ Cl=0.1, Cd= | 0.0061043
|  |  |  | @ Cl=0.4, Cd= | 0.0071143
|  |  |  | @ Cl=0.6, Cd= | 0.00816
alpha (deg) | Cl | Cd | Cm | Cl/Cd
-20 | -1.389 | 0.04774 | 0.038 | -29.098
-19.5 | -1.409 | 0.04397 | 0.037 | -32.031
-19 | -1.426 | 0.04029 | 0.037 | -35.387
-18.5 | -1.442 | 0.03683 | 0.036 | -39.146
-18 | -1.454 | 0.03377 | 0.036 | -43.048
-17.5 | -1.463 | 0.0315 | 0.035 | -46.441
-17 | -1.469 | 0.02903 | 0.034 | -50.593
-16.5 | -1.472 | 0.02685 | 0.033 | -54.834
-16 | -1.472 | 0.0247 | 0.033 | -59.593
-15.5 | -1.469 | 0.02298 | 0.032 | -63.924
-15 | -1.463 | 0.02104 | 0.031 | -69.547
-14.5 | -1.453 | 0.01966 | 0.03 | -73.887
-14 | -1.438 | 0.01844 | 0.03 | -77.956
-13.5 | -1.419 | 0.01718 | 0.029 | -82.589
-13 | -1.397 | 0.01635 | 0.028 | -85.42
-12.5 | -1.37 | 0.01526 | 0.027 | -89.784
-12 | -1.35 | 0.01435 | 0.026 | -94.127
-11.5 | -1.315 | 0.01383 | 0.025 | -95.037
-11 | -1.274 | 0.01334 | 0.024 | -95.5
-10.5 | -1.231 | 0.01252 | 0.023 | -98.321
-10 | -1.186 | 0.01227 | 0.022 | -96.615
-9.5 | -1.138 | 0.01099 | 0.021 | -103.487
-9 | -1.087 | 0.01096 | 0.02 | -99.147
-8.5 | -1.034 | 0.01052 | 0.019 | -98.308
-8 | -0.979 | 0.01011 | 0.018 | -96.821
-7.5 | -0.923 | 0.01007 | 0.017 | -91.663
-7 | -0.866 | 0.0092 | 0.016 | -94.066
-6.5 | -0.807 | 0.00895 | 0.015 | -90.188
-6 | -0.748 | 0.00863 | 0.013 | -86.67
-5.5 | -0.687 | 0.0084 | 0.012 | -81.827
-5 | -0.626 | 0.00844 | 0.011 | -74.154
-4.5 | -0.564 | 0.00798 | 0.01 | -70.709
-4 | -0.502 | 0.00763 | 0.009 | -65.784
-3.5 | -0.44 | 0.0074 | 0.008 | -59.437
-3 | -0.377 | 0.00704 | 0.007 | -53.596
-2.5 | -0.315 | 0.00686 | 0.006 | -45.899
-2 | -0.252 | 0.00667 | 0.005 | -37.83
-1.5 | -0.189 | 0.00641 | 0.003 | -29.554
-1 | -0.126 | 0.00613 | 0.002 | -20.596
-0.5 | -0.063 | 0.00614 | 0.001 | -10.275
0 | 0 | 0.00609 | 0 | 0
0.5 | 0.064 | 0.00611 | -0.001 | 10.393
1 | 0.127 | 0.0061 | -0.002 | 20.838
1.5 | 0.191 | 0.00637 | -0.003 | 29.911
2 | 0.254 | 0.00664 | -0.005 | 38.294
2.5 | 0.317 | 0.00682 | -0.006 | 46.475
3 | 0.38 | 0.007 | -0.007 | 54.28
3.5 | 0.443 | 0.00736 | -0.008 | 60.208
4 | 0.506 | 0.00759 | -0.009 | 66.66
4.5 | 0.569 | 0.00793 | -0.01 | 71.671
5 | 0.631 | 0.00839 | -0.011 | 75.188
5.5 | 0.693 | 0.00835 | -0.012 | 82.995
6 | 0.754 | 0.00857 | -0.013 | 87.938
6.5 | 0.814 | 0.00889 | -0.015 | 91.555
7 | 0.873 | 0.00914 | -0.016 | 95.529
7.5 | 0.931 | 0.00999 | -0.017 | 93.145
8 | 0.988 | 0.01003 | -0.018 | 98.47
8.5 | 1.043 | 0.01043 | -0.019 | 100.042
9 | 1.097 | 0.01086 | -0.02 | 100.955
9.5 | 1.148 | 0.01089 | -0.021 | 105.425
10 | 1.197 | 0.01215 | -0.022 | 98.468
10.5 | 1.243 | 0.01239 | -0.023 | 100.291
11 | 1.287 | 0.0132 | -0.024 | 97.452
11.5 | 1.328 | 0.01368 | -0.025 | 97.047
12 | 1.35 | 0.01435 | -0.026 | 94.127
12.5 | 1.37 | 0.01526 | -0.027 | 89.784
13 | 1.397 | 0.01635 | -0.028 | 85.42
13.5 | 1.419 | 0.01718 | -0.029 | 82.589
14 | 1.438 | 0.01844 | -0.029 | 77.956
14.5 | 1.453 | 0.01966 | -0.03 | 73.887
15 | 1.463 | 0.02104 | -0.031 | 69.547
15.5 | 1.469 | 0.02298 | -0.032 | 63.924
16 | 1.472 | 0.0247 | -0.033 | 59.593
16.5 | 1.472 | 0.02685 | -0.033 | 54.834
17 | 1.469 | 0.02903 | -0.034 | 50.593
17.5 | 1.463 | 0.0315 | -0.035 | 46.441
18 | 1.454 | 0.03377 | -0.035 | 43.048
18.5 | 1.442 | 0.03683 | -0.036 | 39.146
19 | 1.426 | 0.04029 | -0.037 | 35.387
19.5 | 1.409 | 0.04397 | -0.037 | 32.031
20 | 1.389 | 0.04774 | -0.038 | 29.098

## 122. Re 14M Mach 0.00 (2)
BIGFOIL.COM POLAR EXPORT
GA 35A019
GA 35A019 |  |  |  | Cl Max: | 1.7227 | at alpha= | 20 | deg
XFOIL ncrit=9 |  |  |  | L/D Max: | 113.515 | at alpha= | 11 | deg
Re: | 14000000 |  |  | Cd Min: | 0.04098 | at alpha= | -20 | deg
Mach: | 0 |  |  | Cl=0 at alpha= | 0 | deg
|  |  |  | @ Cl=0.1, Cd= | 0.0043517
|  |  |  | @ Cl=0.4, Cd= | 0.0053555
|  |  |  | @ Cl=0.6, Cd= | 0.0065728
alpha (deg) | Cl | Cd | Cm | Cl/Cd
-20 | -1.7187 | 0.04098 | -0.025 | -41.94
-19.5 | -1.7046 | 0.03747 | -0.0246 | -45.4924
-19 | -1.6887 | 0.03423 | -0.024 | -49.3339
-18.5 | -1.6707 | 0.03125 | -0.0233 | -53.4624
-18 | -1.6517 | 0.02844 | -0.0224 | -58.0767
-17.5 | -1.6323 | 0.02579 | -0.0212 | -63.292
-17 | -1.6096 | 0.02347 | -0.02 | -68.5812
-16.5 | -1.5852 | 0.02131 | -0.0186 | -74.3876
-16 | -1.5579 | 0.01941 | -0.0173 | -80.2628
-15.5 | -1.5273 | 0.01781 | -0.016 | -85.7552
-15 | -1.4964 | 0.01652 | -0.0142 | -90.5811
-14.5 | -1.4621 | 0.01549 | -0.0127 | -94.3899
-14 | -1.427 | 0.01447 | -0.011 | -98.6178
-13.5 | -1.3915 | 0.01351 | -0.0092 | -102.9978
-13 | -1.3535 | 0.01273 | -0.0074 | -106.3236
-12.5 | -1.3131 | 0.01209 | -0.0058 | -108.6104
-12 | -1.2729 | 0.01144 | -0.0039 | -111.2675
-11.5 | -1.2301 | 0.01092 | -0.0022 | -112.6465
-11 | -1.188 | 0.01046 | -0.0003 | -113.5755
-10.5 | -1.1395 | 0.01005 | 0.0005 | -113.3831
-10 | -1.0903 | 0.00962 | 0.0011 | -113.3368
-9.5 | -1.0399 | 0.00924 | 0.0016 | -112.5433
-9 | -0.9883 | 0.00887 | 0.0019 | -111.4205
-8.5 | -0.9359 | 0.00854 | 0.0021 | -109.5902
-8 | -0.883 | 0.00821 | 0.0023 | -107.5518
-7.5 | -0.8299 | 0.00786 | 0.0024 | -105.5852
-7 | -0.7764 | 0.00755 | 0.0025 | -102.8344
-6.5 | -0.7222 | 0.00725 | 0.0024 | -99.6138
-6 | -0.6676 | 0.00697 | 0.0024 | -95.7819
-5.5 | -0.6135 | 0.00665 | 0.0024 | -92.2556
-5 | -0.559 | 0.00633 | 0.0023 | -88.3096
-4.5 | -0.5043 | 0.00605 | 0.0023 | -83.3554
-4 | -0.4494 | 0.00574 | 0.0022 | -78.2927
-3 | -0.3414 | 0.00504 | 0.0024 | -67.7381
-2.5 | -0.2864 | 0.00478 | 0.0023 | -59.9163
-2 | -0.2298 | 0.00459 | 0.0019 | -50.0654
-1.5 | -0.1728 | 0.00446 | 0.0015 | -38.7444
-1 | -0.116 | 0.00437 | 0.0012 | -26.5446
-0.5 | -0.0581 | 0.00433 | 0.0006 | -13.418
0 | 0 | 0.00431 | 0 | 0
0.5 | 0.0581 | 0.00433 | -0.0006 | 13.418
1 | 0.116 | 0.00436 | -0.0012 | 26.6055
1.5 | 0.1728 | 0.00446 | -0.0015 | 38.7444
2 | 0.2298 | 0.00459 | -0.0019 | 50.0654
2.5 | 0.2865 | 0.00477 | -0.0023 | 60.0629
3 | 0.3414 | 0.00505 | -0.0024 | 67.604
3.5 | 0.3968 | 0.00533 | -0.0025 | 74.4465
4 | 0.4494 | 0.00575 | -0.0022 | 78.1565
5 | 0.559 | 0.00634 | -0.0024 | 88.1703
5.5 | 0.6136 | 0.00665 | -0.0024 | 92.2707
6 | 0.6678 | 0.00696 | -0.0024 | 95.9483
6.5 | 0.7223 | 0.00725 | -0.0025 | 99.6276
7 | 0.7765 | 0.00756 | -0.0025 | 102.7116
7.5 | 0.8301 | 0.00787 | -0.0024 | 105.4765
8 | 0.8832 | 0.00821 | -0.0023 | 107.5761
8.5 | 0.9362 | 0.00854 | -0.0022 | 109.6253
9 | 0.9886 | 0.00887 | -0.002 | 111.4543
9.5 | 1.0403 | 0.00924 | -0.0017 | 112.5866
10 | 1.0907 | 0.00962 | -0.0012 | 113.3784
10.5 | 1.14 | 0.01005 | -0.0006 | 113.4328
11 | 1.1885 | 0.01047 | 0.0002 | 113.5148
11.5 | 1.2309 | 0.01092 | 0.0021 | 112.7198
12 | 1.2739 | 0.01144 | 0.0037 | 111.3549
12.5 | 1.3141 | 0.01209 | 0.0056 | 108.6931
13 | 1.3547 | 0.01272 | 0.0072 | 106.5016
13.5 | 1.3929 | 0.0135 | 0.0089 | 103.1778
14 | 1.4284 | 0.01446 | 0.0108 | 98.7828
14.5 | 1.4637 | 0.01548 | 0.0124 | 94.5543
15.5 | 1.5293 | 0.01778 | 0.0157 | 86.0124
16 | 1.5603 | 0.01937 | 0.0169 | 80.5524
16.5 | 1.5878 | 0.02125 | 0.0182 | 74.72
17 | 1.6124 | 0.02341 | 0.0195 | 68.8765
17.5 | 1.6351 | 0.02574 | 0.0207 | 63.5237
18 | 1.6552 | 0.02835 | 0.0219 | 58.3845
18.5 | 1.6743 | 0.03115 | 0.0228 | 53.7496
19 | 1.6924 | 0.03414 | 0.0235 | 49.5723
19.5 | 1.7084 | 0.03736 | 0.024 | 45.7281
20 | 1.7227 | 0.04087 | 0.0244 | 42.1507

## 123. Re 14M Mach 0.10 (1)
BIGFOIL.COM POLAR EXPORT
GA 35A019
GA 35A019 |  |  |  | Cl Max: | 1.454 | at alpha= | 15.5 | deg
JavaFoil+Calcfoil stall+Eppler ext transition |  |  |  | L/D Max: | 104.921 | at alpha= | 9.5 | deg
Re: | 14000000 |  |  | Cd Min: | 0.00606 | at alpha= | 1 | deg
Mach: | 0.1 |  |  | Cl=0 at alpha= | 0 | deg
|  |  |  | @ Cl=0.1, Cd= | 0.0060688
|  |  |  | @ Cl=0.4, Cd= | 0.0071629
|  |  |  | @ Cl=0.6, Cd= | 0.0080623
alpha (deg) | Cl | Cd | Cm | Cl/Cd
-20 | -1.339 | 0.05066 | 0.038 | -26.424
-19.5 | -1.363 | 0.04632 | 0.037 | -29.426
-19 | -1.385 | 0.04231 | 0.037 | -32.726
-18.5 | -1.404 | 0.0388 | 0.036 | -36.182
-18 | -1.421 | 0.03516 | 0.036 | -40.423
-17.5 | -1.434 | 0.03271 | 0.035 | -43.847
-17 | -1.444 | 0.03006 | 0.034 | -48.059
-16.5 | -1.451 | 0.02784 | 0.034 | -52.113
-16 | -1.454 | 0.02552 | 0.033 | -56.981
-15.5 | -1.454 | 0.02362 | 0.032 | -61.573
-15 | -1.45 | 0.02191 | 0.031 | -66.177
-14.5 | -1.443 | 0.02013 | 0.03 | -71.673
-14 | -1.431 | 0.01885 | 0.03 | -75.906
-13.5 | -1.414 | 0.01753 | 0.029 | -80.686
-13 | -1.393 | 0.01678 | 0.028 | -83.033
-12.5 | -1.369 | 0.01551 | 0.027 | -88.231
-12 | -1.343 | 0.01485 | 0.026 | -90.478
-11.5 | -1.316 | 0.01401 | 0.025 | -93.994
-11 | -1.277 | 0.01346 | 0.024 | -94.853
-10.5 | -1.235 | 0.01265 | 0.023 | -97.6
-10 | -1.189 | 0.01204 | 0.022 | -98.807
-9.5 | -1.142 | 0.01108 | 0.021 | -103.001
-9 | -1.091 | 0.01138 | 0.02 | -95.891
-8.5 | -1.038 | 0.01057 | 0.019 | -98.228
-8 | -0.983 | 0.01011 | 0.018 | -97.255
-7.5 | -0.927 | 0.01018 | 0.017 | -91.066
-7 | -0.87 | 0.00934 | 0.016 | -93.133
-6.5 | -0.811 | 0.00896 | 0.015 | -90.519
-6 | -0.751 | 0.00868 | 0.013 | -86.503
-5.5 | -0.691 | 0.00843 | 0.012 | -81.947
-5 | -0.629 | 0.0082 | 0.011 | -76.705
-4.5 | -0.567 | 0.00803 | 0.01 | -70.577
-4 | -0.505 | 0.00763 | 0.009 | -66.185
-3.5 | -0.442 | 0.00741 | 0.008 | -59.664
-3 | -0.379 | 0.00711 | 0.007 | -53.313
-2.5 | -0.316 | 0.00685 | 0.006 | -46.203
-2 | -0.254 | 0.00668 | 0.005 | -37.988
-1.5 | -0.19 | 0.00647 | 0.003 | -29.426
-1 | -0.127 | 0.00609 | 0.002 | -20.843
-0.5 | -0.063 | 0.0061 | 0.001 | -10.391
0 | 0 | 0.00612 | 0 | 0
0.5 | 0.064 | 0.00608 | -0.001 | 10.512
1 | 0.128 | 0.00606 | -0.002 | 21.088
1.5 | 0.192 | 0.00643 | -0.003 | 29.783
2 | 0.255 | 0.00664 | -0.005 | 38.458
2.5 | 0.319 | 0.00681 | -0.006 | 46.783
3 | 0.382 | 0.00708 | -0.007 | 53.996
3.5 | 0.445 | 0.00737 | -0.008 | 60.444
4 | 0.509 | 0.00758 | -0.009 | 67.073
4.5 | 0.572 | 0.00799 | -0.01 | 71.548
5 | 0.634 | 0.00815 | -0.011 | 77.773
5.5 | 0.696 | 0.00837 | -0.012 | 83.114
6 | 0.757 | 0.00863 | -0.013 | 87.783
6.5 | 0.818 | 0.0089 | -0.015 | 91.891
7 | 0.877 | 0.00927 | -0.016 | 94.593
7.5 | 0.935 | 0.0101 | -0.017 | 92.551
8 | 0.992 | 0.01003 | -0.018 | 98.911
8.5 | 1.047 | 0.01048 | -0.019 | 99.956
9 | 1.101 | 0.01128 | -0.02 | 97.606
9.5 | 1.152 | 0.01098 | -0.021 | 104.921
10 | 1.201 | 0.01192 | -0.022 | 100.721
10.5 | 1.246 | 0.01252 | -0.023 | 99.57
11 | 1.29 | 0.01332 | -0.024 | 96.808
11.5 | 1.33 | 0.01385 | -0.025 | 95.995
12 | 1.343 | 0.01485 | -0.026 | 90.478
12.5 | 1.369 | 0.01551 | -0.027 | 88.231
13 | 1.393 | 0.01678 | -0.028 | 83.033
13.5 | 1.414 | 0.01753 | -0.029 | 80.686
14 | 1.431 | 0.01885 | -0.029 | 75.906
14.5 | 1.443 | 0.02013 | -0.03 | 71.673
15 | 1.45 | 0.02191 | -0.031 | 66.177
15.5 | 1.454 | 0.02362 | -0.032 | 61.573
16 | 1.454 | 0.02552 | -0.033 | 56.981
16.5 | 1.451 | 0.02784 | -0.033 | 52.113
17 | 1.444 | 0.03006 | -0.034 | 48.059
17.5 | 1.434 | 0.03271 | -0.035 | 43.847
18 | 1.421 | 0.03516 | -0.036 | 40.423
18.5 | 1.404 | 0.0388 | -0.036 | 36.182
19 | 1.385 | 0.04231 | -0.037 | 32.726
19.5 | 1.363 | 0.04632 | -0.037 | 29.426
20 | 1.339 | 0.05066 | -0.038 | 26.424

## 124. Re 14M Mach 0.10 (2)
BIGFOIL.COM POLAR EXPORT
GA 35A019
GA 35A019 |  |  |  | Cl Max: | 1.717 | at alpha= | 20 | deg
XFOIL ncrit=9 |  |  |  | L/D Max: | 112.956 | at alpha= | 10 | deg
Re: | 14000000 |  |  | Cd Min: | 0.0436 | at alpha= | -20 | deg
Mach: | 0.1 |  |  | Cl=0 at alpha= | 0 | deg
|  |  |  | @ Cl=0.1, Cd= | 0.0043614
|  |  |  | @ Cl=0.4, Cd= | 0.0053463
|  |  |  | @ Cl=0.6, Cd= | 0.0065797
alpha (deg) | Cl | Cd | Cm | Cl/Cd
-20 | -1.7129 | 0.0436 | -0.0272 | -39.2867
-19.5 | -1.7006 | 0.03981 | -0.0268 | -42.7179
-19 | -1.6859 | 0.03629 | -0.0263 | -46.4563
-18.5 | -1.6699 | 0.03301 | -0.0255 | -50.5877
-18 | -1.6515 | 0.03 | -0.0247 | -55.05
-17.5 | -1.6306 | 0.02735 | -0.0236 | -59.6197
-17 | -1.6092 | 0.02481 | -0.0223 | -64.8609
-16.5 | -1.5864 | 0.02244 | -0.0209 | -70.6952
-16 | -1.5598 | 0.02038 | -0.0195 | -76.5358
-15.5 | -1.5308 | 0.01859 | -0.0181 | -82.3453
-15 | -1.5003 | 0.01715 | -0.0163 | -87.481
-14.5 | -1.4664 | 0.01601 | -0.0146 | -91.5928
-14 | -1.4305 | 0.01494 | -0.0131 | -95.7497
-13.5 | -1.3951 | 0.0139 | -0.0112 | -100.3669
-13 | -1.3577 | 0.01302 | -0.0093 | -104.278
-12.5 | -1.3177 | 0.01231 | -0.0075 | -107.0431
-12 | -1.2772 | 0.01165 | -0.0056 | -109.6309
-11.5 | -1.235 | 0.01106 | -0.0037 | -111.6637
-11 | -1.1931 | 0.01059 | -0.0016 | -112.6629
-10.5 | -1.1455 | 0.01015 | -0.0005 | -112.8571
-10 | -1.0964 | 0.00971 | 0.0003 | -112.9145
-9.5 | -1.0458 | 0.00931 | 0.0009 | -112.3308
-9 | -0.9939 | 0.00894 | 0.0013 | -111.1745
-8.5 | -0.9413 | 0.0086 | 0.0016 | -109.4535
-8 | -0.8882 | 0.00826 | 0.0018 | -107.5303
-7.5 | -0.8347 | 0.00791 | 0.002 | -105.5247
-7 | -0.7809 | 0.0076 | 0.0022 | -102.75
-6.5 | -0.7264 | 0.00728 | 0.0022 | -99.7802
-6 | -0.6714 | 0.007 | 0.0021 | -95.9143
-5.5 | -0.617 | 0.00668 | 0.0022 | -92.3653
-5 | -0.5623 | 0.00635 | 0.0022 | -88.5512
-4 | -0.4522 | 0.00575 | 0.0021 | -78.6435
-3 | -0.3435 | 0.00505 | 0.0023 | -68.0198
-2.5 | -0.2882 | 0.00478 | 0.0023 | -60.2929
-2 | -0.2312 | 0.00459 | 0.0019 | -50.3704
-1.5 | -0.1739 | 0.00446 | 0.0015 | -38.991
-1 | -0.1167 | 0.00437 | 0.0012 | -26.7048
-0.5 | -0.0584 | 0.00433 | 0.0006 | -13.4873
0 | 0 | 0.00431 | 0 | 0
0.5 | 0.0584 | 0.00434 | -0.0006 | 13.4562
1 | 0.1167 | 0.00437 | -0.0012 | 26.7048
1.5 | 0.1739 | 0.00446 | -0.0015 | 38.991
2 | 0.2313 | 0.00459 | -0.0019 | 50.3922
2.5 | 0.2882 | 0.00478 | -0.0023 | 60.2929
3 | 0.3435 | 0.00506 | -0.0023 | 67.8854
3.5 | 0.3992 | 0.00534 | -0.0025 | 74.7566
4 | 0.4521 | 0.00576 | -0.0021 | 78.4896
5 | 0.5623 | 0.00636 | -0.0022 | 88.4119
5.5 | 0.6172 | 0.00668 | -0.0022 | 92.3952
6 | 0.6717 | 0.00699 | -0.0022 | 96.0944
6.5 | 0.7266 | 0.00728 | -0.0022 | 99.8077
7 | 0.781 | 0.0076 | -0.0022 | 102.7632
7.5 | 0.8348 | 0.00792 | -0.0021 | 105.404
8 | 0.8884 | 0.00826 | -0.0019 | 107.5545
8.5 | 0.9415 | 0.0086 | -0.0017 | 109.4767
9 | 0.9942 | 0.00894 | -0.0014 | 111.2081
9.5 | 1.0462 | 0.00931 | -0.001 | 112.3738
10 | 1.0968 | 0.00971 | -0.0004 | 112.9557
10.5 | 1.1459 | 0.01015 | 0.0004 | 112.8966
11 | 1.1937 | 0.0106 | 0.0015 | 112.6132
11.5 | 1.2358 | 0.01106 | 0.0036 | 111.736
12 | 1.2782 | 0.01165 | 0.0054 | 109.7167
12.5 | 1.3188 | 0.01231 | 0.0073 | 107.1324
13 | 1.3589 | 0.01301 | 0.0091 | 104.4504
13.5 | 1.3965 | 0.01389 | 0.0109 | 100.54
14 | 1.4321 | 0.01493 | 0.0128 | 95.921
14.5 | 1.4681 | 0.016 | 0.0143 | 91.7562
15 | 1.5023 | 0.01713 | 0.0159 | 87.6999
15.5 | 1.5329 | 0.01855 | 0.0177 | 82.6361
16 | 1.5622 | 0.02034 | 0.0191 | 76.8043
16.5 | 1.5891 | 0.02239 | 0.0205 | 70.9736
17 | 1.6121 | 0.02475 | 0.0219 | 65.1354
17.5 | 1.6336 | 0.0273 | 0.0231 | 59.8388
18 | 1.6549 | 0.02992 | 0.0242 | 55.3108
18.5 | 1.6738 | 0.03289 | 0.025 | 50.8908
19 | 1.6897 | 0.03619 | 0.0257 | 46.6897
19.5 | 1.7044 | 0.0397 | 0.0263 | 42.932
20 | 1.717 | 0.04349 | 0.0266 | 39.4803

## 125. Re 14M Mach 0.25 (1)
BIGFOIL.COM POLAR EXPORT
GA 35A019
GA 35A019 |  |  |  | Cl Max: | 1.367 | at alpha= | 13.5 | deg
JavaFoil+Calcfoil stall+Eppler ext transition |  |  |  | L/D Max: | 101.553 | at alpha= | 9 | deg
Re: | 14000000 |  |  | Cd Min: | 0.00611 | at alpha= | 1 | deg
Mach: | 0.25 |  |  | Cl=0 at alpha= | 0 | deg
|  |  |  | @ Cl=0.1, Cd= | 0.0061434
|  |  |  | @ Cl=0.4, Cd= | 0.0071909
|  |  |  | @ Cl=0.6, Cd= | 0.0082331
alpha (deg) | Cl | Cd | Cm | Cl/Cd
-19 | -1.023 | 0.06589 | 0.036 | -15.526
-18.5 | -1.086 | 0.05566 | 0.036 | -19.505
-18 | -1.14 | 0.04906 | 0.036 | -23.239
-17.5 | -1.189 | 0.04367 | 0.035 | -27.231
-17 | -1.233 | 0.03893 | 0.035 | -31.677
-16.5 | -1.271 | 0.03517 | 0.034 | -36.137
-16 | -1.303 | 0.03146 | 0.033 | -41.408
-15.5 | -1.328 | 0.02874 | 0.032 | -46.214
-15 | -1.347 | 0.02623 | 0.032 | -51.361
-14.5 | -1.362 | 0.02362 | 0.031 | -57.639
-14 | -1.367 | 0.02164 | 0.03 | -63.192
-13.5 | -1.367 | 0.02003 | 0.029 | -68.249
-13 | -1.361 | 0.01873 | 0.028 | -72.7
-12.5 | -1.349 | 0.01729 | 0.028 | -77.998
-12 | -1.33 | 0.0164 | 0.027 | -81.134
-11.5 | -1.306 | 0.01549 | 0.026 | -84.293
-11 | -1.287 | 0.01432 | 0.025 | -89.872
-10.5 | -1.25 | 0.01345 | 0.024 | -92.892
-10 | -1.208 | 0.01319 | 0.023 | -91.547
-9.5 | -1.162 | 0.0122 | 0.022 | -95.244
-9 | -1.114 | 0.01117 | 0.021 | -99.703
-8.5 | -1.061 | 0.01103 | 0.019 | -96.24
-8 | -1.006 | 0.01058 | 0.018 | -95.085
-7.5 | -0.95 | 0.01056 | 0.017 | -89.935
-7 | -0.891 | 0.00966 | 0.016 | -92.275
-6.5 | -0.832 | 0.00927 | 0.015 | -89.77
-6 | -0.771 | 0.00889 | 0.014 | -86.724
-5.5 | -0.709 | 0.00893 | 0.013 | -79.418
-5 | -0.646 | 0.0087 | 0.012 | -74.265
-4.5 | -0.582 | 0.0079 | 0.01 | -73.727
-4 | -0.518 | 0.00777 | 0.009 | -66.704
-3.5 | -0.454 | 0.00747 | 0.008 | -60.763
-3 | -0.39 | 0.00719 | 0.007 | -54.191
-2.5 | -0.325 | 0.00694 | 0.006 | -46.815
-2 | -0.261 | 0.00679 | 0.005 | -38.377
-1.5 | -0.195 | 0.00651 | 0.003 | -30.046
-1 | -0.13 | 0.00614 | 0.002 | -21.211
-0.5 | -0.065 | 0.00621 | 0.001 | -10.502
0 | 0 | 0.00613 | 0 | 0
0.5 | 0.066 | 0.00618 | -0.001 | 10.628
1 | 0.131 | 0.00611 | -0.002 | 21.47
1.5 | 0.197 | 0.00647 | -0.003 | 30.424
2 | 0.262 | 0.00675 | -0.005 | 38.866
2.5 | 0.327 | 0.0069 | -0.006 | 47.422
3 | 0.393 | 0.00715 | -0.007 | 54.908
3.5 | 0.458 | 0.00753 | -0.008 | 60.798
4 | 0.522 | 0.00773 | -0.009 | 67.626
4.5 | 0.587 | 0.00816 | -0.01 | 71.936
5 | 0.651 | 0.00852 | -0.012 | 76.43
5.5 | 0.715 | 0.00887 | -0.013 | 80.595
6 | 0.777 | 0.0092 | -0.014 | 84.471
6.5 | 0.839 | 0.0092 | -0.015 | 91.167
7 | 0.899 | 0.00959 | -0.016 | 93.759
7.5 | 0.958 | 0.01048 | -0.017 | 91.437
8 | 1.015 | 0.0105 | -0.018 | 96.734
8.5 | 1.071 | 0.01093 | -0.02 | 97.966
9 | 1.124 | 0.01107 | -0.021 | 101.553
9.5 | 1.173 | 0.01209 | -0.022 | 97.073
10 | 1.22 | 0.01307 | -0.023 | 93.328
10.5 | 1.262 | 0.01332 | -0.024 | 94.778
11 | 1.287 | 0.01432 | -0.025 | 89.872
11.5 | 1.306 | 0.01549 | -0.025 | 84.293
12 | 1.33 | 0.0164 | -0.026 | 81.134
12.5 | 1.349 | 0.01729 | -0.027 | 77.998
13 | 1.361 | 0.01873 | -0.028 | 72.7
13.5 | 1.367 | 0.02003 | -0.029 | 68.249
14 | 1.367 | 0.02164 | -0.03 | 63.192
14.5 | 1.362 | 0.02362 | -0.031 | 57.639
15 | 1.347 | 0.02623 | -0.032 | 51.361
15.5 | 1.328 | 0.02874 | -0.032 | 46.214
16 | 1.303 | 0.03146 | -0.033 | 41.408
16.5 | 1.271 | 0.03517 | -0.034 | 36.137
17 | 1.233 | 0.03893 | -0.034 | 31.677
17.5 | 1.189 | 0.04383 | -0.035 | 27.127
18 | 1.14 | 0.04926 | -0.035 | 23.137
18.5 | 1.086 | 0.05566 | -0.036 | 19.505

## 126. Re 14M Mach 0.25 (2)
BIGFOIL.COM POLAR EXPORT
GA 35A019
GA 35A019 |  |  |  | Cl Max: | 1.6679 | at alpha= | 20 | deg
XFOIL ncrit=9 |  |  |  | L/D Max: | 109.939 | at alpha= | 9.5 | deg
Re: | 14000000 |  |  | Cd Min: | 0.06007 | at alpha= | -20 | deg
Mach: | 0.25 |  |  | Cl=0 at alpha= | 0 | deg
|  |  |  | @ Cl=0.1, Cd= | 0.0043731
|  |  |  | @ Cl=0.4, Cd= | 0.005327
|  |  |  | @ Cl=0.6, Cd= | 0.0066099
alpha (deg) | Cl | Cd | Cm | Cl/Cd
-20 | -1.6636 | 0.06007 | -0.0372 | -27.6944
-19.5 | -1.6617 | 0.05454 | -0.0373 | -30.4675
-19 | -1.6588 | 0.04917 | -0.0373 | -33.736
-18.5 | -1.6496 | 0.04456 | -0.0368 | -37.0197
-18 | -1.6373 | 0.04033 | -0.036 | -40.5976
-17.5 | -1.6239 | 0.03628 | -0.0351 | -44.7602
-17 | -1.6053 | 0.03284 | -0.0339 | -48.8825
-16.5 | -1.5843 | 0.02969 | -0.0325 | -53.3614
-16 | -1.5631 | 0.02668 | -0.031 | -58.587
-15.5 | -1.5391 | 0.024 | -0.0292 | -64.1292
-15 | -1.5126 | 0.02152 | -0.0275 | -70.2881
-14.5 | -1.4853 | 0.01969 | -0.0249 | -75.4342
-14 | -1.4519 | 0.01793 | -0.0231 | -80.976
-13.5 | -1.4153 | 0.01646 | -0.0213 | -85.9842
-13 | -1.3772 | 0.01514 | -0.0193 | -90.9643
-12.5 | -1.3396 | 0.01393 | -0.0171 | -96.1665
-12 | -1.2998 | 0.01293 | -0.0147 | -100.5259
-11.5 | -1.2571 | 0.01213 | -0.0125 | -103.6356
-11 | -1.2148 | 0.01138 | -0.0101 | -106.7487
-10.5 | -1.1695 | 0.01077 | -0.0079 | -108.5887
-10 | -1.1251 | 0.01025 | -0.0053 | -109.7659
-9.5 | -1.0758 | 0.00979 | -0.0037 | -109.8876
-9 | -1.0236 | 0.00935 | -0.0025 | -109.4759
-8.5 | -0.9699 | 0.00894 | -0.0017 | -108.4899
-8 | -0.9153 | 0.00858 | -0.001 | -106.6783
-7.5 | -0.8606 | 0.00818 | -0.0003 | -105.2078
-7 | -0.8057 | 0.0078 | 0.0002 | -103.2949
-6.5 | -0.7495 | 0.00747 | 0.0006 | -100.3347
-6 | -0.6926 | 0.00717 | 0.0008 | -96.5969
-5.5 | -0.6365 | 0.00683 | 0.0011 | -93.1918
-5 | -0.58 | 0.00649 | 0.0013 | -89.3683
-4.5 | -0.5235 | 0.00617 | 0.0015 | -84.846
-4 | -0.4672 | 0.00582 | 0.0017 | -80.2749
-3 | -0.3553 | 0.00509 | 0.0021 | -69.8035
-2.5 | -0.298 | 0.0048 | 0.0021 | -62.0833
-2 | -0.2394 | 0.00463 | 0.0019 | -51.7063
-1.5 | -0.1801 | 0.00446 | 0.0015 | -40.3812
-1 | -0.1208 | 0.00438 | 0.0012 | -27.5799
-0.5 | -0.0605 | 0.00436 | 0.0006 | -13.8761
0 | 0 | 0.00433 | 0 | 0
0.5 | 0.0605 | 0.00436 | -0.0006 | 13.8761
1 | 0.1208 | 0.00438 | -0.0012 | 27.5799
1.5 | 0.1801 | 0.00446 | -0.0015 | 40.3812
2 | 0.2394 | 0.00463 | -0.0019 | 51.7063
2.5 | 0.2981 | 0.0048 | -0.0022 | 62.1042
3 | 0.3553 | 0.0051 | -0.0021 | 69.6667
3.5 | 0.4124 | 0.00539 | -0.0021 | 76.5121
4 | 0.4672 | 0.00582 | -0.0017 | 80.2749
4.5 | 0.5234 | 0.00618 | -0.0014 | 84.6926
5 | 0.58 | 0.00649 | -0.0013 | 89.3683
5.5 | 0.6367 | 0.00683 | -0.0011 | 93.2211
6 | 0.6928 | 0.00716 | -0.0008 | 96.7598
6.5 | 0.7496 | 0.00747 | -0.0006 | 100.3481
7 | 0.8058 | 0.0078 | -0.0003 | 103.3077
7.5 | 0.8609 | 0.00818 | 0.0003 | 105.2445
8 | 0.9156 | 0.00858 | 0.0009 | 106.7133
8.5 | 0.9702 | 0.00895 | 0.0016 | 108.4022
9 | 1.0239 | 0.00935 | 0.0025 | 109.508
9.5 | 1.0763 | 0.00979 | 0.0036 | 109.9387
10 | 1.1258 | 0.01025 | 0.0052 | 109.8341
10.5 | 1.1703 | 0.01077 | 0.0077 | 108.663
11 | 1.2157 | 0.01138 | 0.0099 | 106.8278
11.5 | 1.2582 | 0.01213 | 0.0123 | 103.7263
12 | 1.301 | 0.01293 | 0.0145 | 100.6187
12.5 | 1.3408 | 0.01393 | 0.0168 | 96.2527
13 | 1.3788 | 0.01513 | 0.0191 | 91.1302
13.5 | 1.4171 | 0.01644 | 0.021 | 86.1983
14 | 1.4539 | 0.01791 | 0.0228 | 81.1781
14.5 | 1.4875 | 0.01966 | 0.0246 | 75.6612
15 | 1.5144 | 0.02148 | 0.0273 | 70.5028
15.5 | 1.5417 | 0.02397 | 0.0288 | 64.3179
16 | 1.5656 | 0.02665 | 0.0306 | 58.7467
16.5 | 1.5875 | 0.02963 | 0.0321 | 53.5775
17 | 1.6087 | 0.03277 | 0.0334 | 49.0906
17.5 | 1.6275 | 0.0362 | 0.0346 | 44.9586
18 | 1.6411 | 0.04024 | 0.0355 | 40.7828
18.5 | 1.6533 | 0.04449 | 0.0363 | 37.1612
19 | 1.663 | 0.04906 | 0.0368 | 33.8973
19.5 | 1.6659 | 0.05445 | 0.0368 | 30.595
20 | 1.6679 | 0.05998 | 0.0367 | 27.8076

## 127. Re 14M Mach 0.50 (1)
BIGFOIL.COM POLAR EXPORT
GA 35A019
GA 35A019 |  |  |  | Cl Max: | 1.167 | at alpha= | 20 | deg
JavaFoil+Calcfoil stall+Eppler ext transition |  |  |  | L/D Max: | 89.298 | at alpha= | 6.5 | deg
Re: | 14000000 |  |  | Cd Min: | 0.00634 | at alpha= | 1 | deg
Mach: | 0.5 |  |  | Cl=0 at alpha= | 0 | deg
|  |  |  | @ Cl=0.1, Cd= | 0.0063463
|  |  |  | @ Cl=0.4, Cd= | 0.0076611
|  |  |  | @ Cl=0.6, Cd= | 0.0088439
alpha (deg) | Cl | Cd | Cm | Cl/Cd
-20 | -1.165 | 0.21096 | 0.031 | -5.522
-19.5 | -1.144 | 0.1835 | 0.031 | -6.236
-19 | -1.118 | 0.16538 | 0.031 | -6.76
-18.5 | -1.086 | 0.16294 | 0.029 | -6.663
-18 | -1.053 | 0.15939 | 0.028 | -6.608
-17.5 | -1.023 | 0.15608 | 0.027 | -6.555
-17 | -0.992 | 0.15249 | 0.025 | -6.508
-16.5 | -0.973 | 0.13089 | 0.027 | -7.434
-16 | -0.973 | 0.09914 | 0.03 | -9.81
-15.5 | -0.965 | 0.08025 | 0.031 | -12.022
-15 | -0.952 | 0.06595 | 0.032 | -14.439
-14.5 | -0.894 | 0.07836 | 0.028 | -11.405
-14 | -0.836 | 0.0904 | 0.024 | -9.251
-13.5 | -0.802 | 0.09496 | 0.022 | -8.446
-13 | -0.846 | 0.04777 | 0.029 | -17.709
-12.5 | -0.827 | 0.03951 | 0.028 | -20.928
-12 | -0.808 | 0.0318 | 0.028 | -25.419
-11.5 | -0.782 | 0.02851 | 0.027 | -27.438
-11 | -0.75 | 0.02741 | 0.026 | -27.353
-10.5 | -0.722 | 0.02425 | 0.025 | -29.763
-10 | -1.08 | 0.01963 | 0.025 | -55.013
-9.5 | -1.139 | 0.01715 | 0.024 | -66.414
-9 | -1.142 | 0.01613 | 0.023 | -70.794
-8.5 | -1.118 | 0.01446 | 0.021 | -77.358
-8 | -1.089 | 0.01308 | 0.02 | -83.242
-7.5 | -1.038 | 0.01155 | 0.019 | -89.847
-7 | -0.981 | 0.01146 | 0.018 | -85.591
-6.5 | -0.92 | 0.01067 | 0.017 | -86.206
-6 | -0.855 | 0.01009 | 0.015 | -84.795
-5.5 | -0.788 | 0.01011 | 0.014 | -77.979
-5 | -0.719 | 0.00971 | 0.013 | -74.056
-4.5 | -0.649 | 0.0087 | 0.012 | -74.62
-4 | -0.578 | 0.00821 | 0.01 | -70.378
-3.5 | -0.507 | 0.00805 | 0.009 | -62.961
-3 | -0.435 | 0.00774 | 0.008 | -56.141
-2.5 | -0.363 | 0.00755 | 0.006 | -48.014
-2 | -0.291 | 0.00691 | 0.005 | -42.131
-1.5 | -0.218 | 0.00683 | 0.004 | -31.968
-1 | -0.146 | 0.00637 | 0.003 | -22.843
-0.5 | -0.073 | 0.00639 | 0.001 | -11.392
0 | 0 | 0.00642 | 0 | 0
0.5 | 0.073 | 0.00635 | -0.001 | 11.548
1 | 0.147 | 0.00634 | -0.003 | 23.159
1.5 | 0.22 | 0.00679 | -0.004 | 32.419
2 | 0.293 | 0.00687 | -0.005 | 42.728
2.5 | 0.366 | 0.00751 | -0.006 | 48.704
3 | 0.438 | 0.00783 | -0.008 | 56.03
3.5 | 0.511 | 0.00821 | -0.009 | 62.265
4 | 0.583 | 0.00874 | -0.01 | 66.68
4.5 | 0.655 | 0.00918 | -0.012 | 71.336
5 | 0.726 | 0.00955 | -0.013 | 76.007
5.5 | 0.795 | 0.00947 | -0.014 | 83.96
6 | 0.863 | 0.01005 | -0.015 | 85.894
6.5 | 0.928 | 0.0104 | -0.017 | 89.298
7 | 0.99 | 0.01173 | -0.018 | 84.41
7.5 | 1.048 | 0.01199 | -0.019 | 87.393
8 | 1.1 | 0.01338 | -0.021 | 82.171
8.5 | 1.118 | 0.01491 | -0.021 | 75.018
9 | 1.142 | 0.01613 | -0.022 | 70.794
9.5 | 1.139 | 0.01715 | -0.024 | 66.414
10 | 1.08 | 0.01963 | -0.024 | 55.013
10.5 | 0.723 | 0.02376 | -0.025 | 30.423
11 | 0.749 | 0.02723 | -0.026 | 27.521
11.5 | 0.779 | 0.02964 | -0.027 | 26.298
12 | 0.807 | 0.03215 | -0.028 | 25.112
12.5 | 0.827 | 0.03951 | -0.028 | 20.928
13 | 0.841 | 0.05002 | -0.028 | 16.82
13.5 | 0.801 | 0.09594 | -0.022 | 8.345
14 | 0.836 | 0.09142 | -0.024 | 9.14
14.5 | 0.889 | 0.08148 | -0.028 | 10.905
15 | 0.933 | 0.07706 | -0.03 | 12.11
15.5 | 0.963 | 0.08129 | -0.031 | 11.85
16 | 0.971 | 0.09997 | -0.03 | 9.718
16.5 | 0.974 | 0.12908 | -0.027 | 7.546
17 | 0.992 | 0.15251 | -0.025 | 6.507
17.5 | 1.022 | 0.15934 | -0.026 | 6.417
18 | 1.053 | 0.16205 | -0.028 | 6.497
18.5 | 1.085 | 0.16548 | -0.029 | 6.558
19 | 1.118 | 0.16828 | -0.031 | 6.641
19.5 | 1.146 | 0.17988 | -0.031 | 6.372
20 | 1.167 | 0.20242 | -0.031 | 5.764

## 128. Re 14M Mach 0.50 (2)
BIGFOIL.COM POLAR EXPORT
GA 35A019
GA 35A019 |  |  |  | Cl Max: | 1.3662 | at alpha= | 12.5 | deg
XFOIL ncrit=9 |  |  |  | L/D Max: | 99.6659 | at alpha= | 7 | deg
Re: | 14000000 |  |  | Cd Min: | 0.03713 | at alpha= | 13 | deg
Mach: | 0.5 |  |  | Cl=0 at alpha= | -99 | deg
|  |  |  | @ Cl=0.1, Cd= | 0.0044676
|  |  |  | @ Cl=0.4, Cd= | 0.0052288
|  |  |  | @ Cl=0.6, Cd= | 0.0067151
alpha (deg) | Cl | Cd | Cm | Cl/Cd
0 | 0 | 0.00446 | 0 | 0
0.5 | 0.0697 | 0.00445 | -0.0005 | 15.6629
1 | 0.1387 | 0.00449 | -0.0009 | 30.8909
1.5 | 0.2086 | 0.00458 | -0.0015 | 45.5459
2 | 0.2757 | 0.00475 | -0.0014 | 58.0421
3 | 0.4081 | 0.00526 | -0.0009 | 77.5856
3.5 | 0.4712 | 0.00568 | 0.0001 | 82.9577
4 | 0.5338 | 0.00609 | 0.0012 | 87.6519
4.5 | 0.5933 | 0.00667 | 0.003 | 88.9505
5 | 0.6557 | 0.00709 | 0.0044 | 92.4824
5.5 | 0.7183 | 0.00752 | 0.006 | 95.5186
6 | 0.7802 | 0.00799 | 0.0079 | 97.6471
6.5 | 0.8407 | 0.00846 | 0.0101 | 99.3735
7 | 0.895 | 0.00898 | 0.0137 | 99.6659
7.5 | 0.9479 | 0.00962 | 0.0175 | 98.5343
8 | 1.0023 | 0.01036 | 0.0209 | 96.7471
8.5 | 1.0546 | 0.01129 | 0.0244 | 93.4101
9 | 1.1055 | 0.01242 | 0.0279 | 89.0097
9.5 | 1.1555 | 0.01382 | 0.0312 | 83.6107
10 | 1.2045 | 0.01548 | 0.0344 | 77.8101
10.5 | 1.2513 | 0.01744 | 0.0376 | 71.7489
11 | 1.2952 | 0.01971 | 0.0408 | 65.7128
11.5 | 1.3317 | 0.0225 | 0.0444 | 59.1867
12 | 1.3575 | 0.02603 | 0.0483 | 52.1514
12.5 | 1.3662 | 0.03073 | 0.0522 | 44.4582
13 | 1.3536 | 0.03713 | 0.0553 | 36.4557

## 129. Re 16M Mach 0.00 (1)
BIGFOIL.COM POLAR EXPORT
GA 35A019
GA 35A019 |  |  |  | Cl Max: | 1.475 | at alpha= | 16 | deg
JavaFoil+Calcfoil stall+Eppler ext transition |  |  |  | L/D Max: | 102.784 | at alpha= | 9.5 | deg
Re: | 16000000 |  |  | Cd Min: | 0.00606 | at alpha= | 0 | deg
Mach: | 0 |  |  | Cl=0 at alpha= | 0 | deg
|  |  |  | @ Cl=0.1, Cd= | 0.0061057
|  |  |  | @ Cl=0.4, Cd= | 0.0071743
|  |  |  | @ Cl=0.6, Cd= | 0.007995
alpha (deg) | Cl | Cd | Cm | Cl/Cd
-20 | -1.392 | 0.04639 | 0.038 | -29.999
-19.5 | -1.411 | 0.04248 | 0.038 | -33.214
-19 | -1.429 | 0.03873 | 0.037 | -36.896
-18.5 | -1.444 | 0.03591 | 0.036 | -40.199
-18 | -1.456 | 0.0331 | 0.036 | -43.983
-17.5 | -1.465 | 0.03047 | 0.035 | -48.087
-17 | -1.471 | 0.0283 | 0.034 | -51.969
-16.5 | -1.475 | 0.02586 | 0.034 | -57.022
-16 | -1.475 | 0.02387 | 0.033 | -61.792
-15.5 | -1.471 | 0.02216 | 0.032 | -66.386
-15 | -1.466 | 0.02036 | 0.031 | -72.006
-14.5 | -1.455 | 0.01904 | 0.03 | -76.44
-14 | -1.44 | 0.01789 | 0.03 | -80.51
-13.5 | -1.421 | 0.01689 | 0.029 | -84.121
-13 | -1.398 | 0.0158 | 0.028 | -88.47
-12.5 | -1.373 | 0.01506 | 0.027 | -91.199
-12 | -1.352 | 0.01386 | 0.026 | -97.502
-11.5 | -1.315 | 0.01364 | 0.025 | -96.348
-11 | -1.274 | 0.0128 | 0.024 | -99.558
-10.5 | -1.231 | 0.01256 | 0.023 | -98.005
-10 | -1.186 | 0.01176 | 0.022 | -100.792
-9.5 | -1.137 | 0.01127 | 0.021 | -100.895
-9 | -1.087 | 0.01079 | 0.02 | -100.76
-8.5 | -1.034 | 0.01034 | 0.019 | -100.02
-8 | -0.979 | 0.00991 | 0.018 | -98.804
-7.5 | -0.923 | 0.0099 | 0.017 | -93.251
-7 | -0.866 | 0.00916 | 0.016 | -94.497
-6.5 | -0.807 | 0.00883 | 0.015 | -91.402
-6 | -0.748 | 0.00882 | 0.013 | -84.798
-5.5 | -0.687 | 0.00817 | 0.012 | -84.124
-5 | -0.626 | 0.00814 | 0.011 | -76.915
-4.5 | -0.564 | 0.00795 | 0.01 | -71.01
-4 | -0.502 | 0.00772 | 0.009 | -65.057
-3.5 | -0.44 | 0.00746 | 0.008 | -58.979
-3 | -0.377 | 0.0071 | 0.007 | -53.187
-2.5 | -0.315 | 0.0069 | 0.006 | -45.608
-2 | -0.252 | 0.00672 | 0.005 | -37.528
-1.5 | -0.189 | 0.0065 | 0.003 | -29.117
-1 | -0.126 | 0.00617 | 0.002 | -20.465
-0.5 | -0.063 | 0.00609 | 0.001 | -10.37
0 | 0 | 0.00606 | 0 | 0
0.5 | 0.064 | 0.00606 | -0.001 | 10.488
1 | 0.127 | 0.00614 | -0.002 | 20.702
1.5 | 0.191 | 0.00647 | -0.003 | 29.467
2 | 0.254 | 0.00669 | -0.005 | 37.987
2.5 | 0.317 | 0.00686 | -0.006 | 46.175
3 | 0.38 | 0.00706 | -0.007 | 53.864
3.5 | 0.443 | 0.00742 | -0.008 | 59.742
4 | 0.506 | 0.00768 | -0.009 | 65.919
4.5 | 0.569 | 0.0079 | -0.01 | 71.978
5 | 0.631 | 0.00809 | -0.011 | 77.989
5.5 | 0.693 | 0.00812 | -0.012 | 85.322
6 | 0.754 | 0.00876 | -0.013 | 86.044
6.5 | 0.814 | 0.00877 | -0.015 | 92.776
7 | 0.873 | 0.00909 | -0.016 | 95.97
7.5 | 0.931 | 0.00982 | -0.017 | 94.75
8 | 0.988 | 0.00983 | -0.018 | 100.48
8.5 | 1.043 | 0.01025 | -0.019 | 101.774
9 | 1.097 | 0.01069 | -0.02 | 102.587
9.5 | 1.148 | 0.01117 | -0.021 | 102.784
10 | 1.197 | 0.01165 | -0.022 | 102.742
10.5 | 1.243 | 0.01244 | -0.023 | 99.94
11 | 1.287 | 0.01266 | -0.024 | 101.612
11.5 | 1.328 | 0.01349 | -0.025 | 98.376
12 | 1.365 | 0.0137 | -0.026 | 99.676
12.5 | 1.373 | 0.01506 | -0.027 | 91.199
13 | 1.398 | 0.0158 | -0.028 | 88.47
13.5 | 1.421 | 0.01689 | -0.029 | 84.121
14 | 1.44 | 0.01789 | -0.029 | 80.51
14.5 | 1.455 | 0.01904 | -0.03 | 76.44
15 | 1.466 | 0.02036 | -0.031 | 72.006
15.5 | 1.471 | 0.02216 | -0.032 | 66.386
16 | 1.475 | 0.02387 | -0.033 | 61.792
16.5 | 1.475 | 0.02586 | -0.033 | 57.022
17 | 1.471 | 0.0283 | -0.034 | 51.969
17.5 | 1.465 | 0.03047 | -0.035 | 48.087
18 | 1.456 | 0.0331 | -0.035 | 43.983
18.5 | 1.444 | 0.03591 | -0.036 | 40.199
19 | 1.429 | 0.03873 | -0.037 | 36.896
19.5 | 1.411 | 0.04248 | -0.037 | 33.214
20 | 1.392 | 0.04639 | -0.038 | 29.999

## 130. Re 16M Mach 0.00 (2)
BIGFOIL.COM POLAR EXPORT
GA 35A019
GA 35A019 |  |  |  | Cl Max: | 1.7398 | at alpha= | 20 | deg
XFOIL ncrit=9 |  |  |  | L/D Max: | 116.26 | at alpha= | 10.5 | deg
Re: | 16000000 |  |  | Cd Min: | 0.03946 | at alpha= | -20 | deg
Mach: | 0 |  |  | Cl=0 at alpha= | 0 | deg
|  |  |  | @ Cl=0.1, Cd= | 0.0043236
|  |  |  | @ Cl=0.4, Cd= | 0.0053729
|  |  |  | @ Cl=0.6, Cd= | 0.0065147
alpha (deg) | Cl | Cd | Cm | Cl/Cd
-20 | -1.7356 | 0.03946 | -0.0245 | -43.9838
-19.5 | -1.7222 | 0.03591 | -0.0241 | -47.9588
-19 | -1.707 | 0.03267 | -0.0234 | -52.2498
-18.5 | -1.6877 | 0.02984 | -0.0226 | -56.5583
-18 | -1.6668 | 0.02728 | -0.0216 | -61.0997
-17.5 | -1.6437 | 0.02493 | -0.0206 | -65.9326
-17 | -1.6211 | 0.02262 | -0.0193 | -71.6667
-16.5 | -1.5951 | 0.0206 | -0.018 | -77.432
-16 | -1.5673 | 0.01878 | -0.0166 | -83.4558
-15.5 | -1.5364 | 0.01718 | -0.0154 | -89.4296
-15 | -1.5067 | 0.01605 | -0.0131 | -93.8754
-14.5 | -1.4714 | 0.01501 | -0.0117 | -98.028
-14 | -1.4349 | 0.01408 | -0.0102 | -101.9105
-13.5 | -1.3984 | 0.0132 | -0.0083 | -105.9394
-13 | -1.3606 | 0.01241 | -0.0065 | -109.6374
-12.5 | -1.3203 | 0.01177 | -0.0047 | -112.175
-12 | -1.2785 | 0.01121 | -0.003 | -114.05
-11.5 | -1.2368 | 0.01069 | -0.0011 | -115.6969
-11 | -1.1918 | 0.01027 | 0.0003 | -116.0467
-10.5 | -1.1435 | 0.00984 | 0.0011 | -116.2093
-10 | -1.0939 | 0.00944 | 0.0017 | -115.8792
-9.5 | -1.0429 | 0.00906 | 0.0021 | -115.1104
-9 | -0.9909 | 0.00873 | 0.0023 | -113.5052
-8.5 | -0.9381 | 0.0084 | 0.0025 | -111.6786
-8 | -0.8851 | 0.00807 | 0.0026 | -109.6778
-7.5 | -0.8316 | 0.00776 | 0.0027 | -107.1649
-7 | -0.7779 | 0.00743 | 0.0027 | -104.6972
-6.5 | -0.7236 | 0.00716 | 0.0027 | -101.0615
-6 | -0.6686 | 0.00688 | 0.0025 | -97.1802
-5.5 | -0.614 | 0.00659 | 0.0025 | -93.1715
-5 | -0.5594 | 0.0063 | 0.0024 | -88.7937
-4.5 | -0.5042 | 0.00601 | 0.0023 | -83.8935
-4 | -0.4492 | 0.00575 | 0.0022 | -78.1217
-3.5 | -0.3958 | 0.00533 | 0.0023 | -74.2589
-3 | -0.3406 | 0.00508 | 0.0022 | -67.0472
-2.5 | -0.285 | 0.0048 | 0.002 | -59.375
-2 | -0.2293 | 0.0046 | 0.0018 | -49.8478
-1.5 | -0.1724 | 0.00448 | 0.0015 | -38.4821
-1 | -0.1157 | 0.00434 | 0.0011 | -26.659
-0.5 | -0.0579 | 0.00428 | 0.0006 | -13.528
0 | 0 | 0.00427 | 0 | 0
0.5 | 0.0579 | 0.00428 | -0.0006 | 13.528
1 | 0.1158 | 0.00434 | -0.0011 | 26.682
1.5 | 0.1724 | 0.00449 | -0.0015 | 38.3964
2 | 0.2293 | 0.0046 | -0.0018 | 49.8478
2.5 | 0.2852 | 0.00479 | -0.0021 | 59.5407
3 | 0.3406 | 0.00509 | -0.0022 | 66.9155
3.5 | 0.3957 | 0.00534 | -0.0023 | 74.1011
4 | 0.4492 | 0.00575 | -0.0022 | 78.1217
4.5 | 0.5043 | 0.00601 | -0.0023 | 83.9101
5 | 0.5595 | 0.0063 | -0.0024 | 88.8095
5.5 | 0.6142 | 0.00659 | -0.0025 | 93.2018
6 | 0.6688 | 0.00688 | -0.0026 | 97.2093
6.5 | 0.7237 | 0.00716 | -0.0027 | 101.0754
7 | 0.778 | 0.00744 | -0.0028 | 104.5699
7.5 | 0.8318 | 0.00776 | -0.0027 | 107.1907
8 | 0.8853 | 0.00808 | -0.0027 | 109.5668
8.5 | 0.9383 | 0.0084 | -0.0025 | 111.7024
9 | 0.9911 | 0.00873 | -0.0024 | 113.5281
9.5 | 1.0432 | 0.00906 | -0.0022 | 115.1435
10 | 1.0942 | 0.00944 | -0.0018 | 115.911
10.5 | 1.144 | 0.00984 | -0.0012 | 116.2602
11 | 1.1923 | 0.01028 | -0.0004 | 115.9825
11.5 | 1.2378 | 0.0107 | 0.0009 | 115.6822
12 | 1.2794 | 0.01121 | 0.0028 | 114.1302
12.5 | 1.3213 | 0.01177 | 0.0045 | 112.26
13 | 1.3618 | 0.01241 | 0.0062 | 109.7341
13.5 | 1.3997 | 0.01319 | 0.0081 | 106.1183
14 | 1.4363 | 0.01407 | 0.0099 | 102.0824
14.5 | 1.473 | 0.01499 | 0.0114 | 98.2655
15.5 | 1.5381 | 0.01715 | 0.0151 | 89.6851
16 | 1.5697 | 0.01874 | 0.0162 | 83.762
16.5 | 1.5975 | 0.02056 | 0.0176 | 77.6994
17 | 1.6239 | 0.02256 | 0.0188 | 71.9814
17.5 | 1.6468 | 0.02486 | 0.0201 | 66.243
18 | 1.67 | 0.02721 | 0.0211 | 61.3745
18.5 | 1.691 | 0.02977 | 0.0221 | 56.8021
19 | 1.7105 | 0.03258 | 0.0229 | 52.5015
19.5 | 1.7265 | 0.03576 | 0.0235 | 48.2802
20 | 1.7398 | 0.03932 | 0.024 | 44.2472

## 131. Re 16M Mach 0.10 (1)
BIGFOIL.COM POLAR EXPORT
GA 35A019
GA 35A019 |  |  |  | Cl Max: | 1.457 | at alpha= | 15.5 | deg
JavaFoil+Calcfoil stall+Eppler ext transition |  |  |  | L/D Max: | 102.319 | at alpha= | 9.5 | deg
Re: | 16000000 |  |  | Cd Min: | 0.00604 | at alpha= | 0.5 | deg
Mach: | 0.1 |  |  | Cl=0 at alpha= | 0 | deg
|  |  |  | @ Cl=0.1, Cd= | 0.0061131
|  |  |  | @ Cl=0.4, Cd= | 0.0072057
|  |  |  | @ Cl=0.6, Cd= | 0.0080229
alpha (deg) | Cl | Cd | Cm | Cl/Cd
-20 | -1.342 | 0.04909 | 0.038 | -27.331
-19.5 | -1.366 | 0.04496 | 0.038 | -30.373
-19 | -1.388 | 0.04065 | 0.037 | -34.144
-18.5 | -1.407 | 0.03733 | 0.036 | -37.686
-18 | -1.423 | 0.03448 | 0.036 | -41.281
-17.5 | -1.437 | 0.03163 | 0.035 | -45.415
-17 | -1.446 | 0.02923 | 0.034 | -49.478
-16.5 | -1.453 | 0.0268 | 0.034 | -54.234
-16 | -1.457 | 0.02476 | 0.033 | -58.82
-15.5 | -1.457 | 0.02282 | 0.032 | -63.813
-15 | -1.453 | 0.02126 | 0.031 | -68.343
-14.5 | -1.446 | 0.01953 | 0.031 | -74.044
-14 | -1.433 | 0.0183 | 0.03 | -78.303
-13.5 | -1.416 | 0.01725 | 0.029 | -82.089
-13 | -1.395 | 0.01611 | 0.028 | -86.582
-12.5 | -1.371 | 0.01534 | 0.027 | -89.357
-12 | -1.353 | 0.01407 | 0.026 | -96.164
-11.5 | -1.317 | 0.01378 | 0.025 | -95.569
-11 | -1.277 | 0.01293 | 0.024 | -98.813
-10.5 | -1.235 | 0.01271 | 0.023 | -97.131
-10 | -1.189 | 0.01218 | 0.022 | -97.644
-9.5 | -1.142 | 0.01136 | 0.021 | -100.445
-9 | -1.091 | 0.01119 | 0.02 | -97.498
-8.5 | -1.038 | 0.01039 | 0.019 | -99.959
-8 | -0.983 | 0.01001 | 0.018 | -98.282
-7.5 | -0.927 | 0.01001 | 0.017 | -92.6
-7 | -0.87 | 0.00918 | 0.016 | -94.704
-6.5 | -0.811 | 0.00884 | 0.015 | -91.745
-6 | -0.751 | 0.00891 | 0.013 | -84.267
-5.5 | -0.691 | 0.00836 | 0.012 | -82.584
-5 | -0.629 | 0.00821 | 0.011 | -76.581
-4.5 | -0.567 | 0.00796 | 0.01 | -71.247
-4 | -0.505 | 0.00773 | 0.009 | -65.312
-3.5 | -0.442 | 0.00746 | 0.008 | -59.299
-3 | -0.379 | 0.00716 | 0.007 | -52.955
-2.5 | -0.316 | 0.0069 | 0.006 | -45.826
-2 | -0.254 | 0.00668 | 0.005 | -37.968
-1.5 | -0.19 | 0.00656 | 0.003 | -28.99
-1 | -0.127 | 0.0062 | 0.002 | -20.472
-0.5 | -0.063 | 0.00607 | 0.001 | -10.448
0 | 0 | 0.00609 | 0 | 0
0.5 | 0.064 | 0.00604 | -0.001 | 10.568
1 | 0.128 | 0.00617 | -0.002 | 20.711
1.5 | 0.192 | 0.00653 | -0.003 | 29.339
2 | 0.255 | 0.00665 | -0.005 | 38.433
2.5 | 0.319 | 0.00687 | -0.006 | 46.399
3 | 0.382 | 0.00712 | -0.007 | 53.631
3.5 | 0.445 | 0.00742 | -0.008 | 60.066
4 | 0.509 | 0.00768 | -0.009 | 66.183
4.5 | 0.572 | 0.00791 | -0.01 | 72.225
5 | 0.634 | 0.00816 | -0.011 | 77.661
5.5 | 0.696 | 0.00831 | -0.012 | 83.764
6 | 0.757 | 0.00886 | -0.013 | 85.518
6.5 | 0.818 | 0.00878 | -0.015 | 93.124
7 | 0.877 | 0.00912 | -0.016 | 96.178
7.5 | 0.935 | 0.00994 | -0.017 | 94.102
8 | 0.992 | 0.00992 | -0.018 | 99.964
8.5 | 1.047 | 0.0103 | -0.019 | 101.709
9 | 1.101 | 0.0111 | -0.02 | 99.234
9.5 | 1.152 | 0.01126 | -0.021 | 102.319
10 | 1.201 | 0.01207 | -0.022 | 99.5
10.5 | 1.246 | 0.01258 | -0.023 | 99.061
11 | 1.29 | 0.01278 | -0.024 | 100.868
11.5 | 1.33 | 0.01362 | -0.025 | 97.595
12 | 1.366 | 0.0139 | -0.026 | 98.291
12.5 | 1.371 | 0.01534 | -0.027 | 89.357
13 | 1.395 | 0.01611 | -0.028 | 86.582
13.5 | 1.416 | 0.01725 | -0.029 | 82.089
14 | 1.433 | 0.0183 | -0.03 | 78.303
14.5 | 1.446 | 0.01953 | -0.03 | 74.044
15 | 1.453 | 0.02126 | -0.031 | 68.343
15.5 | 1.457 | 0.02282 | -0.032 | 63.813
16 | 1.457 | 0.02476 | -0.033 | 58.82
16.5 | 1.453 | 0.0268 | -0.033 | 54.234
17 | 1.446 | 0.02923 | -0.034 | 49.478
17.5 | 1.437 | 0.03163 | -0.035 | 45.415
18 | 1.423 | 0.03448 | -0.036 | 41.281
18.5 | 1.407 | 0.03733 | -0.036 | 37.686
19 | 1.388 | 0.04065 | -0.037 | 34.144
19.5 | 1.366 | 0.04496 | -0.037 | 30.373
20 | 1.342 | 0.04909 | -0.038 | 27.331

## 132. Re 16M Mach 0.10 (2)
BIGFOIL.COM POLAR EXPORT
GA 35A019
GA 35A019 |  |  |  | Cl Max: | 1.735 | at alpha= | 20 | deg
XFOIL ncrit=9 |  |  |  | L/D Max: | 115.724 | at alpha= | 10.5 | deg
Re: | 16000000 |  |  | Cd Min: | 0.042 | at alpha= | -20 | deg
Mach: | 0.1 |  |  | Cl=0 at alpha= | 0 | deg
|  |  |  | @ Cl=0.1, Cd= | 0.0043229
|  |  |  | @ Cl=0.4, Cd= | 0.0053648
|  |  |  | @ Cl=0.6, Cd= | 0.0065162
alpha (deg) | Cl | Cd | Cm | Cl/Cd
-20 | -1.7307 | 0.042 | -0.0268 | -41.2071
-19.5 | -1.7198 | 0.03807 | -0.0264 | -45.1747
-19 | -1.7045 | 0.03468 | -0.0257 | -49.1494
-18.5 | -1.6866 | 0.03163 | -0.0249 | -53.3228
-18 | -1.6666 | 0.02882 | -0.024 | -57.8279
-17.5 | -1.6453 | 0.02623 | -0.0228 | -62.7259
-17 | -1.6216 | 0.02388 | -0.0217 | -67.9062
-16.5 | -1.5965 | 0.02172 | -0.0203 | -73.5037
-16 | -1.5695 | 0.01971 | -0.0188 | -79.6296
-15.5 | -1.5392 | 0.01795 | -0.0176 | -85.7493
-15 | -1.5106 | 0.01667 | -0.0152 | -90.6179
-14.5 | -1.4762 | 0.01549 | -0.0137 | -95.3002
-14 | -1.4395 | 0.01449 | -0.0121 | -99.3444
-13.5 | -1.4021 | 0.01356 | -0.0104 | -103.3997
-13 | -1.3648 | 0.0127 | -0.0084 | -107.4646
-12.5 | -1.3252 | 0.01198 | -0.0065 | -110.6177
-12 | -1.283 | 0.0114 | -0.0047 | -112.5439
-11.5 | -1.2408 | 0.01083 | -0.0028 | -114.5706
-11 | -1.1978 | 0.0104 | -0.0009 | -115.1731
-10.5 | -1.1498 | 0.00994 | 0.0001 | -115.674
-10 | -1.0999 | 0.00953 | 0.0009 | -115.4145
-9.5 | -1.0487 | 0.00914 | 0.0014 | -114.7374
-9 | -0.9965 | 0.0088 | 0.0017 | -113.2386
-8.5 | -0.9435 | 0.00846 | 0.002 | -111.5248
-8 | -0.8901 | 0.00813 | 0.0022 | -109.4834
-7.5 | -0.8365 | 0.00781 | 0.0023 | -107.1063
-7 | -0.7825 | 0.00747 | 0.0024 | -104.7523
-6.5 | -0.7278 | 0.00719 | 0.0024 | -101.2239
-6 | -0.6726 | 0.00691 | 0.0023 | -97.3372
-5.5 | -0.6177 | 0.00661 | 0.0023 | -93.4493
-5 | -0.5627 | 0.00632 | 0.0023 | -89.0348
-4.5 | -0.5072 | 0.00603 | 0.0022 | -84.1128
-4 | -0.4519 | 0.00576 | 0.0021 | -78.4549
-3.5 | -0.3983 | 0.00533 | 0.0023 | -74.728
-3 | -0.3426 | 0.00509 | 0.0022 | -67.3084
-2.5 | -0.2868 | 0.00481 | 0.002 | -59.6258
-2 | -0.2307 | 0.0046 | 0.0018 | -50.1522
-1.5 | -0.1735 | 0.00448 | 0.0015 | -38.7277
-1 | -0.1165 | 0.00434 | 0.0011 | -26.8433
-0.5 | -0.0583 | 0.00428 | 0.0006 | -13.6215
0 | 0 | 0.00427 | 0 | 0
0.5 | 0.0583 | 0.00428 | -0.0006 | 13.6215
1 | 0.1166 | 0.00434 | -0.0011 | 26.8664
1.5 | 0.1735 | 0.00448 | -0.0015 | 38.7277
2 | 0.2307 | 0.0046 | -0.0018 | 50.1522
2.5 | 0.2871 | 0.00479 | -0.0021 | 59.9374
3 | 0.3427 | 0.00509 | -0.0022 | 67.3281
3.5 | 0.3981 | 0.00535 | -0.0023 | 74.4112
4 | 0.4519 | 0.00577 | -0.0021 | 78.3189
4.5 | 0.5073 | 0.00603 | -0.0022 | 84.1294
5 | 0.5628 | 0.00632 | -0.0023 | 89.0506
5.5 | 0.6178 | 0.00661 | -0.0023 | 93.4644
6 | 0.6728 | 0.00691 | -0.0024 | 97.3661
6.5 | 0.7279 | 0.0072 | -0.0024 | 101.0972
7 | 0.7826 | 0.00747 | -0.0024 | 104.7657
7.5 | 0.8367 | 0.00781 | -0.0024 | 107.1319
8 | 0.8904 | 0.00813 | -0.0022 | 109.5203
8.5 | 0.9437 | 0.00846 | -0.002 | 111.5485
9 | 0.9968 | 0.0088 | -0.0018 | 113.2727
9.5 | 1.049 | 0.00914 | -0.0014 | 114.7702
10 | 1.1003 | 0.00953 | -0.0009 | 115.4565
10.5 | 1.1503 | 0.00994 | -0.0002 | 115.7243
11 | 1.1983 | 0.0104 | 0.0007 | 115.2212
11.5 | 1.2416 | 0.01083 | 0.0027 | 114.6445
12 | 1.2839 | 0.0114 | 0.0045 | 112.6228
12.5 | 1.3262 | 0.01198 | 0.0063 | 110.7012
13 | 1.3661 | 0.01269 | 0.0081 | 107.6517
13.5 | 1.4035 | 0.01355 | 0.0101 | 103.5793
14 | 1.4409 | 0.01448 | 0.0119 | 99.5097
14.5 | 1.478 | 0.01547 | 0.0134 | 95.5398
15 | 1.5127 | 0.01664 | 0.0149 | 90.9075
15.5 | 1.542 | 0.01792 | 0.0171 | 86.0491
16 | 1.5719 | 0.01967 | 0.0185 | 79.9136
16.5 | 1.599 | 0.02168 | 0.0199 | 73.7546
17 | 1.6244 | 0.02383 | 0.0212 | 68.1662
17.5 | 1.6486 | 0.02614 | 0.0224 | 63.0681
18 | 1.67 | 0.02874 | 0.0235 | 58.1072
18.5 | 1.6901 | 0.03155 | 0.0244 | 53.5689
19 | 1.7081 | 0.0346 | 0.0252 | 49.3671
19.5 | 1.7238 | 0.03795 | 0.0259 | 45.4229
20 | 1.735 | 0.04186 | 0.0263 | 41.4477

## 133. Re 16M Mach 0.25 (1)
BIGFOIL.COM POLAR EXPORT
GA 35A019
GA 35A019 |  |  |  | Cl Max: | 1.37 | at alpha= | 13.5 | deg
JavaFoil+Calcfoil stall+Eppler ext transition |  |  |  | L/D Max: | 103.348 | at alpha= | 9 | deg
Re: | 16000000 |  |  | Cd Min: | 0.00609 | at alpha= | 0 | deg
Mach: | 0.25 |  |  | Cl=0 at alpha= | 0 | deg
|  |  |  | @ Cl=0.1, Cd= | 0.0062028
|  |  |  | @ Cl=0.4, Cd= | 0.0072277
|  |  |  | @ Cl=0.6, Cd= | 0.0082067
alpha (deg) | Cl | Cd | Cm | Cl/Cd
-19 | -1.026 | 0.06312 | 0.036 | -16.262
-18.5 | -1.086 | 0.05493 | 0.036 | -19.77
-18 | -1.143 | 0.04732 | 0.036 | -24.156
-17.5 | -1.192 | 0.04216 | 0.035 | -28.268
-17 | -1.236 | 0.03747 | 0.035 | -32.977
-16.5 | -1.273 | 0.03386 | 0.034 | -37.596
-16 | -1.305 | 0.03063 | 0.033 | -42.601
-15.5 | -1.33 | 0.02794 | 0.033 | -47.603
-15 | -1.349 | 0.02547 | 0.032 | -52.98
-14.5 | -1.363 | 0.02301 | 0.031 | -59.255
-14 | -1.37 | 0.02106 | 0.03 | -65.041
-13.5 | -1.37 | 0.01967 | 0.029 | -69.645
-13 | -1.364 | 0.01794 | 0.028 | -76.024
-12.5 | -1.351 | 0.01706 | 0.028 | -79.169
-12 | -1.332 | 0.0157 | 0.027 | -84.868
-11.5 | -1.308 | 0.01508 | 0.026 | -86.731
-11 | -1.288 | 0.0138 | 0.025 | -93.312
-10.5 | -1.25 | 0.01347 | 0.024 | -92.816
-10 | -1.208 | 0.0126 | 0.023 | -95.901
-9.5 | -1.162 | 0.01205 | 0.022 | -96.425
-9 | -1.114 | 0.01097 | 0.021 | -101.474
-8.5 | -1.061 | 0.01084 | 0.019 | -97.932
-8 | -1.006 | 0.01002 | 0.018 | -100.46
-7.5 | -0.95 | 0.01039 | 0.017 | -91.428
-7 | -0.891 | 0.01 | 0.016 | -89.175
-6.5 | -0.832 | 0.00911 | 0.015 | -91.365
-6 | -0.771 | 0.0091 | 0.014 | -84.756
-5.5 | -0.709 | 0.00888 | 0.013 | -79.829
-5 | -0.646 | 0.0084 | 0.012 | -76.925
-4.5 | -0.582 | 0.00783 | 0.01 | -74.37
-4 | -0.518 | 0.00787 | 0.009 | -65.874
-3.5 | -0.454 | 0.00749 | 0.008 | -60.659
-3 | -0.39 | 0.00722 | 0.007 | -53.927
-2.5 | -0.325 | 0.00702 | 0.006 | -46.266
-2 | -0.261 | 0.00676 | 0.005 | -38.539
-1.5 | -0.195 | 0.0066 | 0.003 | -29.612
-1 | -0.13 | 0.0063 | 0.002 | -20.703
-0.5 | -0.065 | 0.00617 | 0.001 | -10.569
0 | 0 | 0.00609 | 0 | 0
0.5 | 0.066 | 0.00614 | -0.001 | 10.696
1 | 0.131 | 0.00626 | -0.002 | 20.953
1.5 | 0.197 | 0.00657 | -0.003 | 29.982
2 | 0.262 | 0.00673 | -0.005 | 39.028
2.5 | 0.327 | 0.00698 | -0.006 | 46.863
3 | 0.393 | 0.00719 | -0.007 | 54.634
3.5 | 0.458 | 0.00754 | -0.008 | 60.679
4 | 0.522 | 0.00782 | -0.009 | 66.78
4.5 | 0.587 | 0.00816 | -0.01 | 71.962
5 | 0.651 | 0.00839 | -0.012 | 77.578
5.5 | 0.715 | 0.00882 | -0.013 | 81.006
6 | 0.777 | 0.00892 | -0.014 | 87.128
6.5 | 0.839 | 0.00904 | -0.015 | 92.779
7 | 0.899 | 0.00992 | -0.016 | 90.606
7.5 | 0.958 | 0.01031 | -0.017 | 92.947
8 | 1.015 | 0.00993 | -0.018 | 102.203
8.5 | 1.071 | 0.01074 | -0.02 | 99.679
9 | 1.124 | 0.01087 | -0.021 | 103.348
9.5 | 1.173 | 0.01194 | -0.022 | 98.264
10 | 1.22 | 0.01247 | -0.023 | 97.788
10.5 | 1.262 | 0.01333 | -0.024 | 94.675
11 | 1.301 | 0.01365 | -0.025 | 95.283
11.5 | 1.308 | 0.01508 | -0.026 | 86.731
12 | 1.332 | 0.0157 | -0.026 | 84.868
12.5 | 1.351 | 0.01706 | -0.027 | 79.169
13 | 1.364 | 0.01794 | -0.028 | 76.024
13.5 | 1.37 | 0.01967 | -0.029 | 69.645
14 | 1.37 | 0.02106 | -0.03 | 65.041
14.5 | 1.363 | 0.02301 | -0.031 | 59.255
15 | 1.349 | 0.02547 | -0.032 | 52.98
15.5 | 1.33 | 0.02794 | -0.032 | 47.603
16 | 1.305 | 0.03063 | -0.033 | 42.601
16.5 | 1.273 | 0.03386 | -0.034 | 37.596
17 | 1.236 | 0.03747 | -0.034 | 32.977
17.5 | 1.192 | 0.04232 | -0.035 | 28.155
18 | 1.143 | 0.0475 | -0.035 | 24.056
18.5 | 1.086 | 0.05493 | -0.036 | 19.77

## 134. Re 16M Mach 0.25 (2)
BIGFOIL.COM POLAR EXPORT
GA 35A019
GA 35A019 |  |  |  | Cl Max: | 1.6877 | at alpha= | 19.5 | deg
XFOIL ncrit=9 |  |  |  | L/D Max: | 112.797 | at alpha= | 9.5 | deg
Re: | 16000000 |  |  | Cd Min: | 0.05823 | at alpha= | -20 | deg
Mach: | 0.25 |  |  | Cl=0 at alpha= | 0 | deg
|  |  |  | @ Cl=0.1, Cd= | 0.0043263
|  |  |  | @ Cl=0.4, Cd= | 0.0053375
|  |  |  | @ Cl=0.6, Cd= | 0.0065375
alpha (deg) | Cl | Cd | Cm | Cl/Cd
-20 | -1.6832 | 0.05823 | -0.0374 | -28.9061
-19.5 | -1.6838 | 0.05251 | -0.0375 | -32.0663
-19 | -1.677 | 0.04758 | -0.0372 | -35.2459
-18.5 | -1.6693 | 0.04288 | -0.0366 | -38.9296
-18 | -1.6571 | 0.03866 | -0.0358 | -42.8634
-17.5 | -1.641 | 0.03496 | -0.0347 | -46.9394
-17 | -1.623 | 0.03147 | -0.0334 | -51.5729
-16.5 | -1.6019 | 0.02839 | -0.032 | -56.4248
-16 | -1.5771 | 0.0257 | -0.0304 | -61.3658
-15.5 | -1.5514 | 0.02315 | -0.0286 | -67.0151
-15 | -1.5257 | 0.02105 | -0.0262 | -72.4798
-14.5 | -1.4955 | 0.01907 | -0.0243 | -78.4216
-14 | -1.4616 | 0.01735 | -0.0224 | -84.2421
-13.5 | -1.4256 | 0.01587 | -0.0205 | -89.8299
-13 | -1.3863 | 0.01466 | -0.0185 | -94.5634
-12.5 | -1.347 | 0.01356 | -0.0163 | -99.3363
-12 | -1.3072 | 0.01258 | -0.0139 | -103.911
-11.5 | -1.2644 | 0.01182 | -0.0116 | -106.9712
-11 | -1.221 | 0.01112 | -0.0092 | -109.8022
-10.5 | -1.175 | 0.01054 | -0.0071 | -111.4801
-10 | -1.1312 | 0.01005 | -0.0043 | -112.5572
-9.5 | -1.0802 | 0.00958 | -0.003 | -112.7557
-9 | -1.0273 | 0.00916 | -0.002 | -112.1507
-8.5 | -0.9731 | 0.00878 | -0.0012 | -110.8314
-8 | -0.9181 | 0.00841 | -0.0005 | -109.1677
-7.5 | -0.8627 | 0.00807 | 0 | -106.9021
-7 | -0.8072 | 0.0077 | 0.0005 | -104.8312
-6.5 | -0.751 | 0.00737 | 0.0008 | -101.8996
-6 | -0.6943 | 0.00706 | 0.001 | -98.3428
-5.5 | -0.6375 | 0.00673 | 0.0012 | -94.7251
-5 | -0.5809 | 0.00643 | 0.0014 | -90.3421
-4.5 | -0.5236 | 0.00612 | 0.0015 | -85.5556
-4 | -0.4666 | 0.00583 | 0.0016 | -80.0343
-3.5 | -0.4116 | 0.00539 | 0.002 | -76.3636
-3 | -0.3541 | 0.00512 | 0.0019 | -69.1602
-2.5 | -0.297 | 0.00482 | 0.002 | -61.6183
-2 | -0.2385 | 0.00462 | 0.0017 | -51.6234
-1.5 | -0.1797 | 0.00448 | 0.0015 | -40.1116
-1 | -0.1208 | 0.00435 | 0.0011 | -27.7701
-0.5 | -0.0602 | 0.0043 | 0.0005 | -14
0 | 0 | 0.00428 | 0 | 0
0.5 | 0.0603 | 0.0043 | -0.0006 | 14.0233
1 | 0.1208 | 0.00434 | -0.0012 | 27.8341
1.5 | 0.1797 | 0.00448 | -0.0015 | 40.1116
2 | 0.2386 | 0.00462 | -0.0018 | 51.645
2.5 | 0.2971 | 0.00482 | -0.002 | 61.639
3 | 0.3541 | 0.00513 | -0.0019 | 69.0253
3.5 | 0.4116 | 0.00539 | -0.002 | 76.3636
4 | 0.4666 | 0.00583 | -0.0016 | 80.0343
4.5 | 0.5237 | 0.00612 | -0.0015 | 85.5719
5 | 0.5809 | 0.00644 | -0.0014 | 90.2019
5.5 | 0.6377 | 0.00673 | -0.0013 | 94.7548
6 | 0.6946 | 0.00706 | -0.0011 | 98.3853
6.5 | 0.7512 | 0.00737 | -0.0009 | 101.9267
7 | 0.8073 | 0.0077 | -0.0005 | 104.8442
7.5 | 0.8629 | 0.00808 | 0 | 106.7946
8 | 0.9184 | 0.00841 | 0.0005 | 109.2033
8.5 | 0.9734 | 0.00878 | 0.0011 | 110.8656
9 | 1.0277 | 0.00916 | 0.0019 | 112.1943
9.5 | 1.0806 | 0.00958 | 0.0029 | 112.7975
10 | 1.1317 | 0.01005 | 0.0042 | 112.607
10.5 | 1.1757 | 0.01054 | 0.0069 | 111.5465
11 | 1.2219 | 0.01112 | 0.009 | 109.8831
11.5 | 1.2654 | 0.01182 | 0.0114 | 107.0558
12 | 1.3083 | 0.01258 | 0.0137 | 103.9984
12.5 | 1.3483 | 0.01355 | 0.0161 | 99.5055
13 | 1.3878 | 0.01465 | 0.0182 | 94.7304
13.5 | 1.4273 | 0.01585 | 0.0202 | 90.0505
14 | 1.4635 | 0.01733 | 0.0221 | 84.4489
14.5 | 1.4977 | 0.01904 | 0.024 | 78.6607
15 | 1.5282 | 0.02102 | 0.0258 | 72.7022
15.5 | 1.554 | 0.02311 | 0.0282 | 67.2436
16 | 1.58 | 0.02564 | 0.03 | 61.6225
16.5 | 1.6049 | 0.02834 | 0.0315 | 56.6302
17 | 1.6265 | 0.03138 | 0.033 | 51.8324
17.5 | 1.6445 | 0.03488 | 0.0342 | 47.1474
18 | 1.6607 | 0.03859 | 0.0353 | 43.0345
18.5 | 1.6734 | 0.04277 | 0.0361 | 39.1256
19 | 1.6811 | 0.04748 | 0.0367 | 35.4065
19.5 | 1.6877 | 0.05243 | 0.037 | 32.1896
20 | 1.6876 | 0.05812 | 0.0369 | 29.0365

## 135. Re 16M Mach 0.50 (1)
BIGFOIL.COM POLAR EXPORT
GA 35A019
GA 35A019 |  |  |  | Cl Max: | 1.165 | at alpha= | 20 | deg
JavaFoil+Calcfoil stall+Eppler ext transition |  |  |  | L/D Max: | 87.953 | at alpha= | 8 | deg
Re: | 16000000 |  |  | Cd Min: | 0.00634 | at alpha= | 0.5 | deg
Mach: | 0.5 |  |  | Cl=0 at alpha= | 0 | deg
|  |  |  | @ Cl=0.1, Cd= | 0.006413
|  |  |  | @ Cl=0.4, Cd= | 0.0076917
|  |  |  | @ Cl=0.6, Cd= | 0.0087087
alpha (deg) | Cl | Cd | Cm | Cl/Cd
-20 | -1.167 | 0.21048 | 0.031 | -5.545
-19.5 | -1.145 | 0.18755 | 0.031 | -6.104
-19 | -1.117 | 0.17086 | 0.031 | -6.536
-18.5 | -1.084 | 0.16783 | 0.029 | -6.461
-18 | -1.052 | 0.16894 | 0.028 | -6.229
-17.5 | -1.022 | 0.16419 | 0.026 | -6.225
-17 | -0.992 | 0.159 | 0.025 | -6.238
-16.5 | -0.968 | 0.14071 | 0.026 | -6.883
-16 | -0.98 | 0.09359 | 0.031 | -10.471
-15.5 | -0.973 | 0.07491 | 0.032 | -12.986
-15 | -0.959 | 0.06162 | 0.032 | -15.565
-14.5 | -0.91 | 0.06847 | 0.03 | -13.287
-14 | -0.847 | 0.08286 | 0.026 | -10.228
-13.5 | -0.805 | 0.09237 | 0.023 | -8.711
-13 | -0.851 | 0.045 | 0.029 | -18.908
-12.5 | -0.828 | 0.03861 | 0.029 | -21.436
-12 | -0.81 | 0.03081 | 0.028 | -26.3
-11.5 | -0.784 | 0.02764 | 0.027 | -28.361
-11 | -0.751 | 0.02626 | 0.026 | -28.615
-10.5 | -0.723 | 0.02377 | 0.025 | -30.428
-10 | -1.081 | 0.0187 | 0.025 | -57.825
-9.5 | -1.14 | 0.01672 | 0.024 | -68.201
-9 | -1.144 | 0.01531 | 0.023 | -74.702
-8.5 | -1.12 | 0.0141 | 0.021 | -79.413
-8 | -1.089 | 0.01282 | 0.02 | -84.934
-7.5 | -1.038 | 0.01133 | 0.019 | -91.626
-7 | -0.981 | 0.01126 | 0.018 | -87.1
-6.5 | -0.92 | 0.01107 | 0.017 | -83.096
-6 | -0.855 | 0.01002 | 0.015 | -85.362
-5.5 | -0.788 | 0.01001 | 0.014 | -78.731
-5 | -0.719 | 0.00915 | 0.013 | -78.624
-4.5 | -0.649 | 0.00904 | 0.012 | -71.785
-4 | -0.578 | 0.0082 | 0.01 | -70.462
-3.5 | -0.507 | 0.00804 | 0.009 | -63.02
-3 | -0.435 | 0.00777 | 0.008 | -55.941
-2.5 | -0.363 | 0.0076 | 0.006 | -47.726
-2 | -0.291 | 0.00717 | 0.005 | -40.603
-1.5 | -0.218 | 0.00697 | 0.004 | -31.35
-1 | -0.146 | 0.00658 | 0.003 | -22.146
-0.5 | -0.073 | 0.00638 | 0.001 | -11.411
0 | 0 | 0.00635 | 0 | 0
0.5 | 0.073 | 0.00634 | -0.001 | 11.566
1 | 0.147 | 0.00654 | -0.003 | 22.45
1.5 | 0.22 | 0.00692 | -0.004 | 31.792
2 | 0.293 | 0.00713 | -0.005 | 41.181
2.5 | 0.366 | 0.00755 | -0.006 | 48.41
3 | 0.438 | 0.00785 | -0.008 | 55.835
3.5 | 0.511 | 0.00825 | -0.009 | 61.964
4 | 0.583 | 0.00873 | -0.01 | 66.798
4.5 | 0.655 | 0.00864 | -0.012 | 75.744
5 | 0.726 | 0.00942 | -0.013 | 77.042
5.5 | 0.795 | 0.00985 | -0.014 | 80.758
6 | 0.863 | 0.00992 | -0.015 | 86.975
6.5 | 0.928 | 0.011 | -0.017 | 84.369
7 | 0.99 | 0.01153 | -0.018 | 85.869
7.5 | 1.048 | 0.01239 | -0.019 | 84.578
8 | 1.1 | 0.0125 | -0.021 | 87.953
8.5 | 1.12 | 0.01455 | -0.021 | 76.967
9 | 1.144 | 0.01531 | -0.022 | 74.702
9.5 | 1.14 | 0.01672 | -0.024 | 68.201
10 | 1.081 | 0.0187 | -0.025 | 57.825
10.5 | 0.724 | 0.02341 | -0.025 | 30.93
11 | 0.751 | 0.02637 | -0.026 | 28.478
11.5 | 0.781 | 0.02871 | -0.027 | 27.208
12 | 0.809 | 0.03117 | -0.028 | 25.968
12.5 | 0.828 | 0.03861 | -0.028 | 21.436
13 | 0.847 | 0.047 | -0.029 | 18.016
13.5 | 0.803 | 0.09316 | -0.022 | 8.624
14 | 0.845 | 0.0846 | -0.025 | 9.991
14.5 | 0.906 | 0.07078 | -0.029 | 12.803
15 | 0.944 | 0.07069 | -0.031 | 13.348
15.5 | 0.972 | 0.0755 | -0.031 | 12.868
16 | 0.978 | 0.09463 | -0.03 | 10.338
16.5 | 0.969 | 0.13842 | -0.026 | 7.001
17 | 0.992 | 0.15901 | -0.025 | 6.238
17.5 | 1.023 | 0.16005 | -0.026 | 6.392
18 | 1.053 | 0.16223 | -0.028 | 6.491
18.5 | 1.086 | 0.16582 | -0.029 | 6.547
19 | 1.116 | 0.17589 | -0.03 | 6.343
19.5 | 1.144 | 0.1879 | -0.031 | 6.089
20 | 1.165 | 0.21297 | -0.03 | 5.471

## 136. Re 16M Mach 0.50 (2)
BIGFOIL.COM POLAR EXPORT
GA 35A019
GA 35A019 |  |  |  | Cl Max: | 1.3813 | at alpha= | 12.5 | deg
XFOIL ncrit=9 |  |  |  | L/D Max: | 101.98 | at alpha= | 7 | deg
Re: | 16000000 |  |  | Cd Min: | 0.13807 | at alpha= | -18 | deg
Mach: | 0.5 |  |  | Cl=0 at alpha= | 0 | deg
|  |  |  | @ Cl=0.1, Cd= | 0.0044119
|  |  |  | @ Cl=0.4, Cd= | 0.0052731
|  |  |  | @ Cl=0.6, Cd= | 0.006661
alpha (deg) | Cl | Cd | Cm | Cl/Cd
-18 | -1.0507 | 0.13807 | -0.0258 | -7.6099
-17.5 | -1.078 | 0.12603 | -0.0329 | -8.5535
-17 | -1.1072 | 0.11433 | -0.0392 | -9.6842
-16.5 | -1.1385 | 0.10283 | -0.0449 | -11.0717
-16 | -1.1717 | 0.09164 | -0.0498 | -12.7859
-15.5 | -1.2058 | 0.08148 | -0.0529 | -14.7987
-15 | -1.24 | 0.07122 | -0.056 | -17.4108
-14.5 | -1.1882 | 0.0445 | -0.0665 | -26.7011
-14 | -1.218 | 0.0354 | -0.065 | -34.4068
-13.5 | -1.241 | 0.02739 | -0.0625 | -45.3085
-13 | -1.2524 | 0.02087 | -0.0594 | -60.0096
-12.5 | -1.251 | 0.01587 | -0.0559 | -78.828
-12 | -1.24 | 0.01203 | -0.0522 | -103.0756
-11.5 | -1.2204 | 0.00919 | -0.0483 | -132.7965
-11 | -1.1964 | 0.00701 | -0.0445 | -170.6705
-10.5 | -1.1669 | 0.00541 | -0.0408 | -215.6932
-10 | -1.1328 | 0.00424 | -0.0374 | -267.1698
-9.5 | -1.0963 | 0.00341 | -0.0339 | -321.4956
-9 | -1.057 | 0.00287 | -0.0303 | -368.2927
-8.5 | -1.0134 | 0.00251 | -0.0267 | -403.745
-8 | -0.9676 | 0.00228 | -0.0229 | -424.386
-7.5 | -0.9187 | 0.0021 | -0.0192 | -437.4762
-7 | -0.8681 | 0.00194 | -0.0156 | -447.4742
-6.5 | -0.8203 | 0.00184 | -0.0113 | -445.8152
-6 | -0.7629 | 0.00172 | -0.0089 | -443.5465
-5.5 | -0.7033 | 0.00162 | -0.0069 | -434.1358
-5 | -0.6423 | 0.00152 | -0.0053 | -422.5658
-4.5 | -0.581 | 0.00143 | -0.0038 | -406.2937
-4 | -0.5223 | 0.00131 | -0.0021 | -398.7023
-3.5 | -0.4607 | 0.00121 | -0.001 | -380.7438
-3 | -0.3987 | 0.00113 | 0 | -352.8319
-2.5 | -0.337 | 0.00104 | 0.0009 | -324.0385
-2 | -0.2711 | 0.00099 | 0.0011 | -273.8384
-1.5 | -0.2048 | 0.00095 | 0.0011 | -215.5789
-1 | -0.1373 | 0.00093 | 0.0009 | -147.6344
-0.5 | -0.0687 | 0.00092 | 0.0005 | -74.6739
0 | 0 | 0.00437 | 0 | 0
0.5 | 0.0695 | 0.00439 | -0.0005 | 15.8314
1 | 0.139 | 0.00444 | -0.001 | 31.3063
1.5 | 0.2082 | 0.00452 | -0.0014 | 46.0619
2 | 0.2754 | 0.00472 | -0.0014 | 58.3475
2.5 | 0.3426 | 0.00492 | -0.0013 | 69.6341
3 | 0.406 | 0.00531 | -0.0005 | 76.4595
3.5 | 0.47 | 0.00567 | 0.0003 | 82.8924
4 | 0.533 | 0.00609 | 0.0014 | 87.5205
4.5 | 0.5933 | 0.00662 | 0.003 | 89.6224
5 | 0.6571 | 0.00701 | 0.0042 | 93.7375
5.5 | 0.7209 | 0.00741 | 0.0056 | 97.2874
6 | 0.7833 | 0.00784 | 0.0074 | 99.9107
6.5 | 0.8446 | 0.00832 | 0.0096 | 101.5144
7 | 0.9015 | 0.00884 | 0.0127 | 101.9796
7.5 | 0.9538 | 0.0094 | 0.0167 | 101.4681
8 | 1.0083 | 0.01014 | 0.0202 | 99.4379
8.5 | 1.0621 | 0.01098 | 0.0237 | 96.7304
9 | 1.114 | 0.01204 | 0.0272 | 92.5249
9.5 | 1.1646 | 0.01337 | 0.0306 | 87.1055
10 | 1.2136 | 0.01498 | 0.0339 | 81.0147
10.5 | 1.2628 | 0.01682 | 0.0371 | 75.0773
11 | 1.3077 | 0.01901 | 0.0404 | 68.7901
11.5 | 1.3464 | 0.02167 | 0.044 | 62.132
12 | 1.3735 | 0.02513 | 0.048 | 54.6558
12.5 | 1.3813 | 0.02983 | 0.0521 | 46.3057
13 | 1.3623 | 0.03661 | 0.0555 | 37.2111
13.5 | 1.3382 | 0.04413 | 0.0576 | 30.324
14 | 1.3075 | 0.05259 | 0.0582 | 24.8621
14.5 | 1.2745 | 0.06172 | 0.0575 | 20.6497
15 | 1.2411 | 0.0714 | 0.0555 | 17.3824
15.5 | 1.2072 | 0.08168 | 0.0524 | 14.7796
16 | 1.1729 | 0.09187 | 0.0493 | 12.767
16.5 | 1.1397 | 0.10309 | 0.0443 | 11.0554
17 | 1.1085 | 0.11461 | 0.0386 | 9.6719
17.5 | 1.0792 | 0.12635 | 0.0322 | 8.5414

## 137. Re 18M Mach 0.00 (1)
BIGFOIL.COM POLAR EXPORT
GA 35A019
GA 35A019 |  |  |  | Cl Max: | 1.477 | at alpha= | 16 | deg
JavaFoil+Calcfoil stall+Eppler ext transition |  |  |  | L/D Max: | 108.219 | at alpha= | 9.5 | deg
Re: | 18000000 |  |  | Cd Min: | 0.00601 | at alpha= | 0 | deg
Mach: | 0 |  |  | Cl=0 at alpha= | 0 | deg
|  |  |  | @ Cl=0.1, Cd= | 0.0062843
|  |  |  | @ Cl=0.4, Cd= | 0.0071684
|  |  |  | @ Cl=0.6, Cd= | 0.00796
alpha (deg) | Cl | Cd | Cm | Cl/Cd
-20 | -1.394 | 0.04481 | 0.038 | -31.112
-19.5 | -1.413 | 0.04118 | 0.038 | -34.318
-19 | -1.43 | 0.03788 | 0.037 | -37.759
-18.5 | -1.446 | 0.03485 | 0.036 | -41.486
-18 | -1.458 | 0.0319 | 0.036 | -45.705
-17.5 | -1.467 | 0.02979 | 0.035 | -49.247
-17 | -1.473 | 0.02734 | 0.034 | -53.876
-16.5 | -1.476 | 0.02527 | 0.034 | -58.425
-16 | -1.477 | 0.02326 | 0.033 | -63.509
-15.5 | -1.474 | 0.02167 | 0.032 | -68.024
-15 | -1.468 | 0.0196 | 0.031 | -74.937
-14.5 | -1.457 | 0.01851 | 0.031 | -78.751
-14 | -1.442 | 0.01743 | 0.03 | -82.755
-13.5 | -1.423 | 0.01626 | 0.029 | -87.535
-13 | -1.4 | 0.01565 | 0.028 | -89.437
-12.5 | -1.38 | 0.01436 | 0.027 | -96.111
-12 | -1.352 | 0.01387 | 0.026 | -97.431
-11.5 | -1.315 | 0.01311 | 0.025 | -100.277
-11 | -1.275 | 0.01281 | 0.024 | -99.478
-10.5 | -1.231 | 0.0124 | 0.023 | -99.343
-10 | -1.186 | 0.01162 | 0.022 | -102.066
-9.5 | -1.138 | 0.01071 | 0.021 | -106.257
-9 | -1.087 | 0.01062 | 0.02 | -102.366
-8.5 | -1.034 | 0.01018 | 0.019 | -101.615
-8 | -0.979 | 0.00975 | 0.018 | -100.421
-7.5 | -0.923 | 0.00983 | 0.017 | -93.94
-7 | -0.866 | 0.00949 | 0.016 | -91.165
-6.5 | -0.807 | 0.0087 | 0.015 | -92.74
-6 | -0.748 | 0.00877 | 0.013 | -85.225
-5.5 | -0.687 | 0.00803 | 0.012 | -85.538
-5 | -0.626 | 0.00809 | 0.011 | -77.373
-4.5 | -0.564 | 0.00792 | 0.01 | -71.24
-4 | -0.502 | 0.00749 | 0.009 | -67.036
-3.5 | -0.44 | 0.00742 | 0.008 | -59.291
-3 | -0.377 | 0.00711 | 0.007 | -53.116
-2.5 | -0.315 | 0.00693 | 0.006 | -45.406
-2 | -0.252 | 0.00669 | 0.005 | -37.711
-1.5 | -0.189 | 0.00657 | 0.003 | -28.802
-1 | -0.126 | 0.00643 | 0.002 | -19.615
-0.5 | -0.063 | 0.00616 | 0.001 | -10.254
0 | 0 | 0.00601 | 0 | 0
0.5 | 0.064 | 0.00613 | -0.001 | 10.37
1 | 0.127 | 0.0064 | -0.002 | 19.844
1.5 | 0.191 | 0.00654 | -0.003 | 29.146
2 | 0.254 | 0.00666 | -0.005 | 38.169
2.5 | 0.317 | 0.0069 | -0.006 | 45.969
3 | 0.38 | 0.00707 | -0.007 | 53.786
3.5 | 0.443 | 0.00738 | -0.008 | 60.054
4 | 0.506 | 0.00745 | -0.009 | 67.909
4.5 | 0.569 | 0.00788 | -0.01 | 72.205
5 | 0.631 | 0.00804 | -0.011 | 78.456
5.5 | 0.693 | 0.00798 | -0.012 | 86.756
6 | 0.754 | 0.00871 | -0.013 | 86.481
6.5 | 0.814 | 0.00864 | -0.015 | 94.123
7 | 0.873 | 0.00943 | -0.016 | 92.583
7.5 | 0.931 | 0.00975 | -0.017 | 95.456
8 | 0.988 | 0.00967 | -0.018 | 102.114
8.5 | 1.043 | 0.01009 | -0.019 | 103.387
9 | 1.097 | 0.01052 | -0.02 | 104.212
9.5 | 1.148 | 0.01061 | -0.021 | 108.219
10 | 1.197 | 0.0115 | -0.022 | 104.028
10.5 | 1.243 | 0.01227 | -0.023 | 101.292
11 | 1.287 | 0.01268 | -0.024 | 101.503
11.5 | 1.328 | 0.01296 | -0.025 | 102.407
12 | 1.365 | 0.01371 | -0.026 | 99.575
12.5 | 1.38 | 0.01436 | -0.027 | 96.111
13 | 1.4 | 0.01565 | -0.028 | 89.437
13.5 | 1.423 | 0.01626 | -0.029 | 87.535
14 | 1.442 | 0.01743 | -0.029 | 82.755
14.5 | 1.457 | 0.01851 | -0.03 | 78.751
15 | 1.468 | 0.0196 | -0.031 | 74.937
15.5 | 1.474 | 0.02167 | -0.032 | 68.024
16 | 1.477 | 0.02326 | -0.033 | 63.509
16.5 | 1.476 | 0.02527 | -0.033 | 58.425
17 | 1.473 | 0.02734 | -0.034 | 53.876
17.5 | 1.467 | 0.02979 | -0.035 | 49.247
18 | 1.458 | 0.0319 | -0.036 | 45.705
18.5 | 1.446 | 0.03485 | -0.036 | 41.486
19 | 1.43 | 0.03788 | -0.037 | 37.759
19.5 | 1.413 | 0.04118 | -0.037 | 34.318
20 | 1.394 | 0.04481 | -0.038 | 31.112

## 138. Re 18M Mach 0.00 (2)
BIGFOIL.COM POLAR EXPORT
GA 35A019
GA 35A019 |  |  |  | Cl Max: | 1.7559 | at alpha= | 20 | deg
XFOIL ncrit=9 |  |  |  | L/D Max: | 118.645 | at alpha= | 10.5 | deg
Re: | 18000000 |  |  | Cd Min: | 0.03793 | at alpha= | -20 | deg
Mach: | 0 |  |  | Cl=0 at alpha= | 0 | deg
|  |  |  | @ Cl=0.1, Cd= | 0.0043366
|  |  |  | @ Cl=0.4, Cd= | 0.0053931
|  |  |  | @ Cl=0.6, Cd= | 0.0064701
alpha (deg) | Cl | Cd | Cm | Cl/Cd
-20 | -1.7521 | 0.03793 | -0.0242 | -46.193
-19.5 | -1.7372 | 0.03462 | -0.0236 | -50.1791
-19 | -1.7201 | 0.03159 | -0.0228 | -54.4508
-18.5 | -1.7009 | 0.0288 | -0.022 | -59.059
-18 | -1.6806 | 0.02621 | -0.0209 | -64.1206
-17.5 | -1.6569 | 0.02394 | -0.0198 | -69.2105
-17 | -1.6307 | 0.02194 | -0.0187 | -74.3254
-16.5 | -1.6037 | 0.02 | -0.0174 | -80.185
-16 | -1.5757 | 0.01822 | -0.016 | -86.4819
-15.5 | -1.5469 | 0.01687 | -0.014 | -91.6953
-15 | -1.5147 | 0.01564 | -0.0124 | -96.8478
-14.5 | -1.4796 | 0.01459 | -0.0108 | -101.4119
-14 | -1.4422 | 0.01371 | -0.0093 | -105.1933
-13.5 | -1.4044 | 0.01291 | -0.0076 | -108.7839
-13 | -1.3664 | 0.01216 | -0.0056 | -112.3684
-12.5 | -1.3264 | 0.01153 | -0.0038 | -115.039
-12 | -1.2836 | 0.011 | -0.0022 | -116.6909
-11.5 | -1.2428 | 0.01052 | -0.0001 | -118.1369
-11 | -1.1955 | 0.01011 | 0.0009 | -118.2493
-10.5 | -1.1469 | 0.00967 | 0.0016 | -118.6039
-10 | -1.0964 | 0.0093 | 0.0021 | -117.8925
-9.5 | -1.0452 | 0.00894 | 0.0025 | -116.9128
-9 | -0.993 | 0.00859 | 0.0027 | -115.5995
-8.5 | -0.9403 | 0.00828 | 0.0028 | -113.5628
-8 | -0.8867 | 0.00797 | 0.0029 | -111.2547
-7.5 | -0.8332 | 0.00766 | 0.0029 | -108.7728
-7 | -0.779 | 0.00737 | 0.0029 | -105.6988
-6.5 | -0.7247 | 0.00706 | 0.0029 | -102.6487
-6 | -0.6696 | 0.00683 | 0.0027 | -98.0381
-5.5 | -0.6145 | 0.00655 | 0.0025 | -93.8168
-5 | -0.5597 | 0.00626 | 0.0025 | -89.4089
-4.5 | -0.5044 | 0.006 | 0.0023 | -84.0667
-4 | -0.4488 | 0.00573 | 0.0021 | -78.3246
-3.5 | -0.3952 | 0.00536 | 0.0022 | -73.7313
-3 | -0.3397 | 0.00508 | 0.0021 | -66.8701
-2.5 | -0.2838 | 0.00487 | 0.0018 | -58.2752
-2 | -0.2284 | 0.00461 | 0.0017 | -49.5445
-1.5 | -0.1718 | 0.00448 | 0.0014 | -38.3482
-1 | -0.1154 | 0.00435 | 0.0011 | -26.5287
-0.5 | -0.0578 | 0.0043 | 0.0006 | -13.4419
0 | 0 | 0.0043 | 0 | 0
0.5 | 0.0579 | 0.0043 | -0.0006 | 13.4651
1 | 0.1154 | 0.00435 | -0.0011 | 26.5287
1.5 | 0.1717 | 0.00448 | -0.0013 | 38.3259
2.5 | 0.284 | 0.00486 | -0.0019 | 58.4362
3 | 0.3397 | 0.00509 | -0.0021 | 66.7387
3.5 | 0.3952 | 0.00536 | -0.0022 | 73.7313
4 | 0.4488 | 0.00573 | -0.0021 | 78.3246
4.5 | 0.5045 | 0.00599 | -0.0023 | 84.2237
5 | 0.5598 | 0.00625 | -0.0025 | 89.568
5.5 | 0.6146 | 0.00655 | -0.0026 | 93.8321
6 | 0.6698 | 0.00682 | -0.0027 | 98.2111
6.5 | 0.7248 | 0.00706 | -0.0029 | 102.6629
7 | 0.7791 | 0.00737 | -0.0029 | 105.7123
7.5 | 0.8333 | 0.00766 | -0.003 | 108.7859
8 | 0.8869 | 0.00797 | -0.0029 | 111.2798
8.5 | 0.9405 | 0.00828 | -0.0029 | 113.587
9 | 0.9933 | 0.00859 | -0.0028 | 115.6345
9.5 | 1.0455 | 0.00894 | -0.0025 | 116.9463
10 | 1.0968 | 0.0093 | -0.0022 | 117.9355
10.5 | 1.1473 | 0.00967 | -0.0017 | 118.6453
11 | 1.196 | 0.01011 | -0.001 | 118.2987
11.5 | 1.2435 | 0.01052 | -0.0001 | 118.2034
12 | 1.2844 | 0.011 | 0.002 | 116.7636
12.5 | 1.3274 | 0.01153 | 0.0036 | 115.1258
13 | 1.3676 | 0.01215 | 0.0054 | 112.5597
13.5 | 1.4057 | 0.0129 | 0.0073 | 108.969
14 | 1.4436 | 0.0137 | 0.009 | 105.3723
14.5 | 1.4812 | 0.01458 | 0.0105 | 101.5912
15 | 1.5167 | 0.01561 | 0.0121 | 97.1621
15.5 | 1.5488 | 0.01685 | 0.0136 | 91.9169
16 | 1.5778 | 0.01819 | 0.0156 | 86.74
16.5 | 1.6062 | 0.01995 | 0.017 | 80.5113
17 | 1.6333 | 0.02189 | 0.0182 | 74.614
17.5 | 1.6597 | 0.02389 | 0.0194 | 69.4726
18 | 1.6839 | 0.02612 | 0.0204 | 64.4678
18.5 | 1.7044 | 0.0287 | 0.0215 | 59.3868
19 | 1.7236 | 0.0315 | 0.0223 | 54.7175
19.5 | 1.7409 | 0.03453 | 0.0231 | 50.417
20 | 1.7559 | 0.03784 | 0.0236 | 46.4033

## 139. Re 18M Mach 0.10 (1)
BIGFOIL.COM POLAR EXPORT
GA 35A019
GA 35A019 |  |  |  | Cl Max: | 1.459 | at alpha= | 15.5 | deg
JavaFoil+Calcfoil stall+Eppler ext transition |  |  |  | L/D Max: | 107.704 | at alpha= | 9 | deg
Re: | 18000000 |  |  | Cd Min: | 0.00604 | at alpha= | 0 | deg
Mach: | 0.1 |  |  | Cl=0 at alpha= | 0 | deg
|  |  |  | @ Cl=0.1, Cd= | 0.0062062
|  |  |  | @ Cl=0.4, Cd= | 0.0071786
|  |  |  | @ Cl=0.6, Cd= | 0.0078929
alpha (deg) | Cl | Cd | Cm | Cl/Cd
-20 | -1.344 | 0.04741 | 0.038 | -28.353
-19.5 | -1.368 | 0.04359 | 0.038 | -31.386
-19 | -1.39 | 0.0398 | 0.037 | -34.919
-18.5 | -1.409 | 0.03672 | 0.036 | -38.361
-18 | -1.425 | 0.03326 | 0.036 | -42.858
-17.5 | -1.438 | 0.03096 | 0.035 | -46.459
-17 | -1.449 | 0.02826 | 0.034 | -51.264
-16.5 | -1.455 | 0.0262 | 0.034 | -55.543
-16 | -1.459 | 0.0242 | 0.033 | -60.289
-15.5 | -1.459 | 0.02234 | 0.032 | -65.317
-15 | -1.455 | 0.02058 | 0.031 | -70.685
-14.5 | -1.447 | 0.01913 | 0.031 | -75.666
-14 | -1.435 | 0.01781 | 0.03 | -80.566
-13.5 | -1.418 | 0.01659 | 0.029 | -85.503
-13 | -1.397 | 0.01592 | 0.028 | -87.742
-12.5 | -1.374 | 0.01479 | 0.027 | -92.865
-12 | -1.353 | 0.01406 | 0.026 | -96.241
-11.5 | -1.317 | 0.01326 | 0.025 | -99.292
-11 | -1.277 | 0.01297 | 0.024 | -98.486
-10.5 | -1.235 | 0.0125 | 0.023 | -98.771
-10 | -1.189 | 0.01174 | 0.022 | -101.36
-9.5 | -1.142 | 0.0108 | 0.021 | -105.693
-9 | -1.091 | 0.01032 | 0.02 | -105.794
-8.5 | -1.038 | 0.01029 | 0.019 | -100.911
-8 | -0.983 | 0.00985 | 0.018 | -99.834
-7.5 | -0.927 | 0.00983 | 0.017 | -94.306
-7 | -0.87 | 0.00956 | 0.016 | -90.943
-6.5 | -0.811 | 0.0088 | 0.015 | -92.142
-6 | -0.751 | 0.00876 | 0.013 | -85.789
-5.5 | -0.691 | 0.00813 | 0.012 | -84.978
-5 | -0.629 | 0.0079 | 0.011 | -79.597
-4.5 | -0.567 | 0.00796 | 0.01 | -71.225
-4 | -0.505 | 0.00747 | 0.009 | -67.531
-3.5 | -0.442 | 0.00749 | 0.008 | -58.996
-3 | -0.379 | 0.00711 | 0.007 | -53.339
-2.5 | -0.316 | 0.00688 | 0.006 | -45.94
-2 | -0.254 | 0.00675 | 0.005 | -37.564
-1.5 | -0.19 | 0.00663 | 0.003 | -28.686
-1 | -0.127 | 0.00628 | 0.002 | -20.217
-0.5 | -0.063 | 0.00618 | 0.001 | -10.26
0 | 0 | 0.00604 | 0 | 0
0.5 | 0.064 | 0.00615 | -0.001 | 10.378
1 | 0.128 | 0.00625 | -0.002 | 20.452
1.5 | 0.192 | 0.0066 | -0.003 | 29.03
2 | 0.255 | 0.00672 | -0.005 | 38.023
2.5 | 0.319 | 0.00685 | -0.006 | 46.511
3 | 0.382 | 0.00707 | -0.007 | 54.017
3.5 | 0.445 | 0.00745 | -0.008 | 59.757
4 | 0.509 | 0.00743 | -0.009 | 68.418
4.5 | 0.572 | 0.00792 | -0.01 | 72.195
5 | 0.634 | 0.00786 | -0.011 | 80.706
5.5 | 0.696 | 0.00808 | -0.012 | 86.19
6 | 0.757 | 0.0087 | -0.013 | 87.054
6.5 | 0.818 | 0.00874 | -0.015 | 93.529
7 | 0.877 | 0.00949 | -0.016 | 92.372
7.5 | 0.935 | 0.00976 | -0.017 | 95.827
8 | 0.992 | 0.00977 | -0.018 | 101.533
8.5 | 1.047 | 0.0102 | -0.019 | 102.686
9 | 1.101 | 0.01022 | -0.02 | 107.704
9.5 | 1.152 | 0.0107 | -0.021 | 107.662
10 | 1.201 | 0.01162 | -0.022 | 103.323
10.5 | 1.246 | 0.01237 | -0.023 | 100.726
11 | 1.29 | 0.01283 | -0.024 | 100.504
11.5 | 1.33 | 0.01311 | -0.025 | 101.415
12 | 1.366 | 0.01389 | -0.026 | 98.344
12.5 | 1.374 | 0.01479 | -0.027 | 92.865
13 | 1.397 | 0.01592 | -0.028 | 87.742
13.5 | 1.418 | 0.01659 | -0.029 | 85.503
14 | 1.435 | 0.01781 | -0.03 | 80.566
14.5 | 1.447 | 0.01913 | -0.03 | 75.666
15 | 1.455 | 0.02058 | -0.031 | 70.685
15.5 | 1.459 | 0.02234 | -0.032 | 65.317
16 | 1.459 | 0.0242 | -0.033 | 60.289
16.5 | 1.455 | 0.0262 | -0.034 | 55.543
17 | 1.449 | 0.02826 | -0.034 | 51.264
17.5 | 1.438 | 0.03096 | -0.035 | 46.459
18 | 1.425 | 0.03326 | -0.036 | 42.858
18.5 | 1.409 | 0.03672 | -0.036 | 38.361
19 | 1.39 | 0.0398 | -0.037 | 34.919
19.5 | 1.368 | 0.04359 | -0.037 | 31.386
20 | 1.344 | 0.04741 | -0.038 | 28.353

## 140. Re 18M Mach 0.10 (2)
BIGFOIL.COM POLAR EXPORT
GA 35A019
GA 35A019 |  |  |  | Cl Max: | 1.7505 | at alpha= | 20 | deg
XFOIL ncrit=9 |  |  |  | L/D Max: | 118.076 | at alpha= | 10.5 | deg
Re: | 18000000 |  |  | Cd Min: | 0.04051 | at alpha= | -20 | deg
Mach: | 0.1 |  |  | Cl=0 at alpha= | 0 | deg
|  |  |  | @ Cl=0.1, Cd= | 0.004336
|  |  |  | @ Cl=0.4, Cd= | 0.0053858
|  |  |  | @ Cl=0.6, Cd= | 0.0064742
alpha (deg) | Cl | Cd | Cm | Cl/Cd
-20 | -1.7468 | 0.04051 | -0.0265 | -43.1202
-19.5 | -1.7335 | 0.03688 | -0.026 | -47.0038
-19 | -1.7183 | 0.03356 | -0.0252 | -51.2008
-18.5 | -1.7011 | 0.03044 | -0.0244 | -55.8837
-18 | -1.6814 | 0.02767 | -0.0233 | -60.7662
-17.5 | -1.6582 | 0.02526 | -0.0222 | -65.6453
-17 | -1.633 | 0.02307 | -0.021 | -70.7846
-16.5 | -1.6062 | 0.02102 | -0.0197 | -76.4129
-16 | -1.5781 | 0.01913 | -0.0182 | -82.4935
-15.5 | -1.5499 | 0.01763 | -0.0162 | -87.9126
-15 | -1.5188 | 0.01624 | -0.0145 | -93.5222
-14.5 | -1.4838 | 0.01508 | -0.0129 | -98.3952
-14 | -1.4472 | 0.01409 | -0.0113 | -102.7111
-13.5 | -1.409 | 0.01323 | -0.0096 | -106.5004
-13 | -1.3705 | 0.01244 | -0.0076 | -110.1688
-12.5 | -1.331 | 0.01174 | -0.0056 | -113.3731
-12 | -1.2887 | 0.01116 | -0.0039 | -115.4749
-11.5 | -1.2456 | 0.01064 | -0.0021 | -117.0677
-11 | -1.202 | 0.01021 | -0.0002 | -117.7277
-10.5 | -1.1531 | 0.00977 | 0.0007 | -118.0246
-10 | -1.1025 | 0.00939 | 0.0013 | -117.4121
-9.5 | -1.0513 | 0.00901 | 0.0018 | -116.6815
-9 | -0.999 | 0.00865 | 0.0021 | -115.4913
-8.5 | -0.9459 | 0.00833 | 0.0023 | -113.5534
-8 | -0.892 | 0.00801 | 0.0025 | -111.3608
-7.5 | -0.838 | 0.0077 | 0.0025 | -108.8312
-7 | -0.7837 | 0.0074 | 0.0026 | -105.9054
-6.5 | -0.729 | 0.00709 | 0.0026 | -102.8209
-6 | -0.6735 | 0.00685 | 0.0025 | -98.3212
-5.5 | -0.6181 | 0.00657 | 0.0024 | -94.0791
-5 | -0.5629 | 0.00628 | 0.0023 | -89.6338
-4.5 | -0.5074 | 0.00601 | 0.0022 | -84.426
-4 | -0.4515 | 0.00574 | 0.002 | -78.6585
-3.5 | -0.3977 | 0.00536 | 0.0022 | -74.1978
-3 | -0.3417 | 0.00509 | 0.002 | -67.1316
-2.5 | -0.2856 | 0.00487 | 0.0018 | -58.6448
-2 | -0.2298 | 0.00461 | 0.0017 | -49.8482
-1.5 | -0.1729 | 0.00448 | 0.0013 | -38.5938
-1 | -0.1162 | 0.00435 | 0.0011 | -26.7126
-0.5 | -0.0582 | 0.0043 | 0.0006 | -13.5349
0 | 0 | 0.0043 | 0 | 0
0.5 | 0.0582 | 0.0043 | -0.0006 | 13.5349
1 | 0.1162 | 0.00435 | -0.0011 | 26.7126
1.5 | 0.1728 | 0.00448 | -0.0013 | 38.5714
2 | 0.2297 | 0.00462 | -0.0017 | 49.7186
2.5 | 0.2858 | 0.00486 | -0.0018 | 58.8066
3 | 0.3417 | 0.00509 | -0.002 | 67.1316
3.5 | 0.3977 | 0.00537 | -0.0022 | 74.0596
4 | 0.4515 | 0.00574 | -0.002 | 78.6585
4.5 | 0.5075 | 0.00601 | -0.0022 | 84.4426
5 | 0.5631 | 0.00628 | -0.0023 | 89.6656
5.5 | 0.6182 | 0.00657 | -0.0024 | 94.0944
6 | 0.6738 | 0.00684 | -0.0025 | 98.5088
6.5 | 0.7292 | 0.00709 | -0.0026 | 102.8491
7 | 0.7838 | 0.00741 | -0.0026 | 105.776
7.5 | 0.8381 | 0.0077 | -0.0026 | 108.8442
8 | 0.8922 | 0.00801 | -0.0025 | 111.3858
8.5 | 0.9461 | 0.00833 | -0.0024 | 113.5774
9 | 0.9993 | 0.00865 | -0.0022 | 115.526
9.5 | 1.0516 | 0.00901 | -0.0018 | 116.7148
10 | 1.1029 | 0.00939 | -0.0013 | 117.4547
10.5 | 1.1536 | 0.00977 | -0.0008 | 118.0757
11 | 1.2025 | 0.01021 | 0.0001 | 117.7767
11.5 | 1.2464 | 0.01064 | 0.0019 | 117.1429
12 | 1.2896 | 0.01116 | 0.0037 | 115.5556
12.5 | 1.332 | 0.01174 | 0.0054 | 113.4583
13 | 1.3717 | 0.01243 | 0.0074 | 110.354
13.5 | 1.4104 | 0.01322 | 0.0093 | 106.6868
14 | 1.4487 | 0.01407 | 0.011 | 102.9638
14.5 | 1.4856 | 0.01506 | 0.0126 | 98.6454
15 | 1.5208 | 0.01621 | 0.0142 | 93.8186
15.5 | 1.5521 | 0.0176 | 0.0159 | 88.1875
16 | 1.5803 | 0.0191 | 0.0179 | 82.7382
16.5 | 1.6088 | 0.02097 | 0.0193 | 76.7191
17 | 1.6358 | 0.02301 | 0.0205 | 71.0908
17.5 | 1.6612 | 0.0252 | 0.0217 | 65.9206
18 | 1.6845 | 0.0276 | 0.0228 | 61.0326
18.5 | 1.7049 | 0.03032 | 0.0239 | 56.2302
19 | 1.7221 | 0.03345 | 0.0247 | 51.4828
19.5 | 1.7372 | 0.0368 | 0.0255 | 47.2065
20 | 1.7505 | 0.04043 | 0.026 | 43.2971

## 141. Re 18M Mach 0.25 (1)
BIGFOIL.COM POLAR EXPORT
GA 35A019
GA 35A019 |  |  |  | Cl Max: | 1.372 | at alpha= | 13.5 | deg
JavaFoil+Calcfoil stall+Eppler ext transition |  |  |  | L/D Max: | 104.972 | at alpha= | 9 | deg
Re: | 18000000 |  |  | Cd Min: | 0.00604 | at alpha= | 0 | deg
Mach: | 0.25 |  |  | Cl=0 at alpha= | 0 | deg
|  |  |  | @ Cl=0.1, Cd= | 0.0062494
|  |  |  | @ Cl=0.4, Cd= | 0.0072766
|  |  |  | @ Cl=0.6, Cd= | 0.0081169
alpha (deg) | Cl | Cd | Cm | Cl/Cd
-19 | -1.029 | 0.06102 | 0.036 | -16.871
-18.5 | -1.089 | 0.05303 | 0.036 | -20.53
-18 | -1.143 | 0.04696 | 0.036 | -24.344
-17.5 | -1.194 | 0.04087 | 0.035 | -29.21
-17 | -1.237 | 0.03677 | 0.035 | -33.655
-16.5 | -1.275 | 0.03289 | 0.034 | -38.773
-16 | -1.307 | 0.03004 | 0.033 | -43.493
-15.5 | -1.332 | 0.02719 | 0.033 | -49
-15 | -1.352 | 0.02455 | 0.032 | -55.062
-14.5 | -1.366 | 0.02238 | 0.031 | -61.024
-14 | -1.372 | 0.02076 | 0.03 | -66.08
-13.5 | -1.372 | 0.01896 | 0.029 | -72.343
-13 | -1.366 | 0.01772 | 0.029 | -77.056
-12.5 | -1.353 | 0.01638 | 0.028 | -82.577
-12 | -1.334 | 0.01559 | 0.027 | -85.588
-11.5 | -1.315 | 0.01431 | 0.026 | -91.898
-11 | -1.288 | 0.01385 | 0.025 | -92.951
-10.5 | -1.25 | 0.01325 | 0.024 | -94.337
-10 | -1.208 | 0.01238 | 0.023 | -97.592
-9.5 | -1.162 | 0.01184 | 0.022 | -98.176
-9 | -1.114 | 0.0108 | 0.021 | -103.078
-8.5 | -1.061 | 0.01073 | 0.019 | -98.93
-8 | -1.007 | 0.00986 | 0.018 | -102.084
-7.5 | -0.95 | 0.00986 | 0.017 | -96.355
-7 | -0.891 | 0.00985 | 0.016 | -90.509
-6.5 | -0.832 | 0.00911 | 0.015 | -91.365
-6 | -0.771 | 0.0087 | 0.014 | -88.656
-5.5 | -0.709 | 0.00859 | 0.013 | -82.541
-5 | -0.646 | 0.00831 | 0.012 | -77.722
-4.5 | -0.582 | 0.00781 | 0.01 | -74.541
-4 | -0.518 | 0.0076 | 0.009 | -68.245
-3.5 | -0.454 | 0.00752 | 0.008 | -60.357
-3 | -0.39 | 0.00728 | 0.007 | -53.486
-2.5 | -0.325 | 0.00701 | 0.006 | -46.327
-2 | -0.261 | 0.00684 | 0.005 | -38.089
-1.5 | -0.195 | 0.00667 | 0.003 | -29.32
-1 | -0.13 | 0.00637 | 0.002 | -20.451
-0.5 | -0.065 | 0.00618 | 0.001 | -10.543
0 | 0 | 0.00604 | 0 | 0
0.5 | 0.066 | 0.00615 | -0.001 | 10.667
1 | 0.131 | 0.00634 | -0.002 | 20.697
1.5 | 0.197 | 0.00663 | -0.003 | 29.683
2 | 0.262 | 0.00681 | -0.005 | 38.569
2.5 | 0.327 | 0.00698 | -0.006 | 46.921
3 | 0.393 | 0.00724 | -0.007 | 54.185
3.5 | 0.458 | 0.00758 | -0.008 | 60.384
4 | 0.522 | 0.00755 | -0.009 | 69.17
4.5 | 0.587 | 0.00806 | -0.01 | 72.808
5 | 0.651 | 0.00834 | -0.012 | 78.073
5.5 | 0.715 | 0.00853 | -0.013 | 83.768
6 | 0.777 | 0.00869 | -0.014 | 89.476
6.5 | 0.839 | 0.00904 | -0.015 | 92.779
7 | 0.899 | 0.00978 | -0.016 | 91.952
7.5 | 0.958 | 0.00978 | -0.017 | 97.93
8 | 1.015 | 0.00978 | -0.018 | 103.844
8.5 | 1.071 | 0.01063 | -0.02 | 100.704
9 | 1.124 | 0.01071 | -0.021 | 104.972
9.5 | 1.173 | 0.01173 | -0.022 | 100.041
10 | 1.22 | 0.01226 | -0.023 | 99.505
10.5 | 1.262 | 0.01312 | -0.024 | 96.219
11 | 1.301 | 0.01371 | -0.025 | 94.885
11.5 | 1.315 | 0.01431 | -0.026 | 91.898
12 | 1.334 | 0.01559 | -0.027 | 85.588
12.5 | 1.353 | 0.01638 | -0.027 | 82.577
13 | 1.366 | 0.01772 | -0.028 | 77.056
13.5 | 1.372 | 0.01896 | -0.029 | 72.343
14 | 1.372 | 0.02076 | -0.03 | 66.08
14.5 | 1.366 | 0.02238 | -0.031 | 61.024
15 | 1.352 | 0.02455 | -0.032 | 55.062
15.5 | 1.332 | 0.02719 | -0.032 | 49
16 | 1.307 | 0.03004 | -0.033 | 43.493
16.5 | 1.275 | 0.03289 | -0.034 | 38.773
17 | 1.237 | 0.03677 | -0.034 | 33.655
17.5 | 1.194 | 0.04104 | -0.035 | 29.088
18 | 1.142 | 0.0477 | -0.035 | 23.936
18.5 | 1.089 | 0.05303 | -0.036 | 20.53

## 142. Re 18M Mach 0.25 (2)
BIGFOIL.COM POLAR EXPORT
GA 35A019
GA 35A019 |  |  |  | Cl Max: | 1.7054 | at alpha= | 20 | deg
XFOIL ncrit=9 |  |  |  | L/D Max: | 115.056 | at alpha= | 10 | deg
Re: | 18000000 |  |  | Cd Min: | 0.05651 | at alpha= | -20 | deg
Mach: | 0.25 |  |  | Cl=0 at alpha= | 0 | deg
|  |  |  | @ Cl=0.1, Cd= | 0.0043365
|  |  |  | @ Cl=0.4, Cd= | 0.0053559
|  |  |  | @ Cl=0.6, Cd= | 0.0064823
alpha (deg) | Cl | Cd | Cm | Cl/Cd
-20 | -1.7014 | 0.05651 | -0.0377 | -30.1079
-19.5 | -1.6982 | 0.05122 | -0.0375 | -33.155
-19 | -1.6941 | 0.04606 | -0.0372 | -36.7803
-18.5 | -1.685 | 0.04156 | -0.0365 | -40.5438
-18 | -1.6717 | 0.0375 | -0.0355 | -44.5787
-17.5 | -1.6574 | 0.03364 | -0.0344 | -49.2687
-17 | -1.6375 | 0.03038 | -0.033 | -53.9006
-16.5 | -1.6154 | 0.02742 | -0.0314 | -58.9132
-16 | -1.5914 | 0.02468 | -0.0298 | -64.4814
-15.5 | -1.5649 | 0.02252 | -0.0276 | -69.4893
-15 | -1.5348 | 0.0205 | -0.0257 | -74.8683
-14.5 | -1.5034 | 0.01858 | -0.0238 | -80.915
-14 | -1.47 | 0.01685 | -0.0219 | -87.2404
-13.5 | -1.4336 | 0.01542 | -0.0198 | -92.9702
-13 | -1.3948 | 0.01422 | -0.0177 | -98.0872
-12.5 | -1.3537 | 0.01324 | -0.0156 | -102.2432
-12 | -1.3132 | 0.01232 | -0.0132 | -106.5909
-11.5 | -1.2709 | 0.01154 | -0.0107 | -110.13
-11 | -1.2258 | 0.01093 | -0.0085 | -112.15
-10.5 | -1.1803 | 0.01033 | -0.0063 | -114.2594
-10 | -1.1351 | 0.00987 | -0.0038 | -115.0051
-9.5 | -1.0836 | 0.00943 | -0.0025 | -114.9099
-9 | -1.0301 | 0.00902 | -0.0015 | -114.2018
-8.5 | -0.9756 | 0.00865 | -0.0008 | -112.7861
-8 | -0.9203 | 0.0083 | -0.0002 | -110.8795
-7.5 | -0.8647 | 0.00794 | 0.0003 | -108.9043
-7 | -0.8091 | 0.0076 | 0.0008 | -106.4605
-6.5 | -0.7525 | 0.00727 | 0.0011 | -103.5076
-6 | -0.6951 | 0.007 | 0.0012 | -99.3
-5.5 | -0.6383 | 0.00669 | 0.0013 | -95.4111
-5 | -0.581 | 0.00638 | 0.0014 | -91.0658
-4.5 | -0.5238 | 0.00611 | 0.0015 | -85.7283
-4 | -0.4662 | 0.00581 | 0.0015 | -80.241
-3.5 | -0.4113 | 0.0054 | 0.0019 | -76.1667
-3 | -0.3531 | 0.00513 | 0.0018 | -68.8304
-2.5 | -0.2956 | 0.00488 | 0.0017 | -60.5738
-2 | -0.2376 | 0.00463 | 0.0016 | -51.3175
-1.5 | -0.1788 | 0.00448 | 0.0013 | -39.9107
-1 | -0.1203 | 0.00435 | 0.0011 | -27.6552
-0.5 | -0.0602 | 0.0043 | 0.0005 | -14
0 | 0 | 0.0043 | 0 | 0
0.5 | 0.0602 | 0.00431 | -0.0005 | 13.9675
1 | 0.1203 | 0.00435 | -0.0011 | 27.6552
1.5 | 0.1788 | 0.00448 | -0.0013 | 39.9107
2 | 0.2376 | 0.00463 | -0.0016 | 51.3175
2.5 | 0.2959 | 0.00487 | -0.0018 | 60.7598
3 | 0.3532 | 0.00513 | -0.0018 | 68.8499
3.5 | 0.4112 | 0.00541 | -0.0019 | 76.0074
4 | 0.4662 | 0.00581 | -0.0015 | 80.241
4.5 | 0.5239 | 0.00611 | -0.0015 | 85.7447
5 | 0.5811 | 0.00638 | -0.0015 | 91.0815
5.5 | 0.6384 | 0.00669 | -0.0014 | 95.426
6 | 0.6954 | 0.00699 | -0.0012 | 99.485
6.5 | 0.7526 | 0.00727 | -0.0011 | 103.5213
7 | 0.8091 | 0.00761 | -0.0008 | 106.3206
7.5 | 0.8649 | 0.00794 | -0.0003 | 108.9295
8 | 0.9206 | 0.0083 | 0.0001 | 110.9157
8.5 | 0.9758 | 0.00865 | 0.0007 | 112.8092
9 | 1.0304 | 0.00902 | 0.0015 | 114.235
9.5 | 1.0839 | 0.00943 | 0.0024 | 114.9417
10 | 1.1356 | 0.00987 | 0.0036 | 115.0557
10.5 | 1.1811 | 0.01033 | 0.0061 | 114.3369
11 | 1.2267 | 0.01093 | 0.0084 | 112.2324
11.5 | 1.2719 | 0.01154 | 0.0105 | 110.2166
12 | 1.3144 | 0.01231 | 0.0129 | 106.775
12.5 | 1.355 | 0.01323 | 0.0154 | 102.4187
13 | 1.3963 | 0.01421 | 0.0174 | 98.2618
13.5 | 1.4352 | 0.0154 | 0.0195 | 93.1948
14 | 1.4719 | 0.01683 | 0.0215 | 87.4569
14.5 | 1.5055 | 0.01856 | 0.0235 | 81.1153
15 | 1.5373 | 0.02046 | 0.0254 | 75.1369
15.5 | 1.5676 | 0.02248 | 0.0272 | 69.7331
16 | 1.5941 | 0.02464 | 0.0294 | 64.6956
16.5 | 1.6185 | 0.02736 | 0.031 | 59.1557
17 | 1.6407 | 0.03032 | 0.0326 | 54.1128
17.5 | 1.6608 | 0.03357 | 0.0339 | 49.4727
18 | 1.6752 | 0.03742 | 0.0351 | 44.7675
18.5 | 1.6886 | 0.04149 | 0.036 | 40.699
19 | 1.6986 | 0.04592 | 0.0367 | 36.9904
19.5 | 1.7021 | 0.05115 | 0.037 | 33.2766
20 | 1.7054 | 0.05644 | 0.0371 | 30.2162

## 143. Re 18M Mach 0.50 (1)
BIGFOIL.COM POLAR EXPORT
GA 35A019
GA 35A019 |  |  |  | Cl Max: | 1.166 | at alpha= | 20 | deg
JavaFoil+Calcfoil stall+Eppler ext transition |  |  |  | L/D Max: | 90.099 | at alpha= | 7 | deg
Re: | 18000000 |  |  | Cd Min: | 0.00627 | at alpha= | 0 | deg
Mach: | 0.5 |  |  | Cl=0 at alpha= | 0 | deg
|  |  |  | @ Cl=0.1, Cd= | 0.0064639
|  |  |  | @ Cl=0.4, Cd= | 0.0077617
|  |  |  | @ Cl=0.6, Cd= | 0.0087361
alpha (deg) | Cl | Cd | Cm | Cl/Cd
-20 | -1.167 | 0.21206 | 0.031 | -5.504
-19.5 | -1.144 | 0.19047 | 0.031 | -6.008
-19 | -1.115 | 0.17778 | 0.03 | -6.272
-18.5 | -1.083 | 0.17566 | 0.029 | -6.165
-18 | -1.052 | 0.17483 | 0.028 | -6.016
-17.5 | -1.022 | 0.17123 | 0.026 | -5.968
-17 | -0.991 | 0.1662 | 0.025 | -5.964
-16.5 | -0.968 | 0.147 | 0.026 | -6.582
-16 | -0.971 | 0.1003 | 0.03 | -9.678
-15.5 | -0.956 | 0.08545 | 0.03 | -11.193
-15 | -0.912 | 0.09004 | 0.028 | -10.125
-14.5 | -0.878 | 0.08756 | 0.027 | -10.032
-14 | -0.833 | 0.09347 | 0.024 | -8.911
-13.5 | -0.807 | 0.09017 | 0.023 | -8.948
-13 | -0.854 | 0.04294 | 0.029 | -19.901
-12.5 | -0.831 | 0.03722 | 0.029 | -22.325
-12 | -0.812 | 0.02976 | 0.028 | -27.29
-11.5 | -0.785 | 0.02656 | 0.027 | -29.561
-11 | -0.753 | 0.02584 | 0.026 | -29.129
-10.5 | -0.725 | 0.02314 | 0.026 | -31.316
-10 | -1.083 | 0.01823 | 0.025 | -59.421
-9.5 | -1.142 | 0.01634 | 0.024 | -69.868
-9 | -1.145 | 0.01501 | 0.023 | -76.311
-8.5 | -1.127 | 0.01368 | 0.022 | -82.447
-8 | -1.089 | 0.01265 | 0.02 | -86.077
-7.5 | -1.038 | 0.01176 | 0.019 | -88.235
-7 | -0.981 | 0.0111 | 0.018 | -88.372
-6.5 | -0.92 | 0.011 | 0.017 | -83.617
-6 | -0.855 | 0.0099 | 0.015 | -86.386
-5.5 | -0.788 | 0.00987 | 0.014 | -79.827
-5 | -0.719 | 0.00868 | 0.013 | -82.92
-4.5 | -0.649 | 0.00853 | 0.012 | -76.077
-4 | -0.578 | 0.0082 | 0.01 | -70.469
-3.5 | -0.507 | 0.00813 | 0.009 | -62.335
-3 | -0.435 | 0.00784 | 0.008 | -55.485
-2.5 | -0.363 | 0.00766 | 0.006 | -47.326
-2 | -0.291 | 0.00724 | 0.005 | -40.216
-1.5 | -0.218 | 0.00717 | 0.004 | -30.467
-1 | -0.146 | 0.00665 | 0.003 | -21.913
-0.5 | -0.073 | 0.00642 | 0.001 | -11.351
0 | 0 | 0.00627 | 0 | 0
0.5 | 0.073 | 0.00638 | -0.001 | 11.504
1 | 0.147 | 0.00661 | -0.003 | 22.213
1.5 | 0.22 | 0.00713 | -0.004 | 30.888
2 | 0.293 | 0.0072 | -0.005 | 40.786
2.5 | 0.366 | 0.00762 | -0.006 | 48.002
3 | 0.438 | 0.00792 | -0.008 | 55.362
3.5 | 0.511 | 0.00829 | -0.009 | 61.653
4 | 0.583 | 0.00867 | -0.01 | 67.249
4.5 | 0.655 | 0.00895 | -0.012 | 73.125
5 | 0.726 | 0.00924 | -0.013 | 78.561
5.5 | 0.795 | 0.00925 | -0.014 | 85.988
6 | 0.863 | 0.00979 | -0.015 | 88.141
6.5 | 0.928 | 0.01079 | -0.017 | 86.073
7 | 0.99 | 0.01099 | -0.018 | 90.099
7.5 | 1.048 | 0.01223 | -0.019 | 85.665
8 | 1.1 | 0.01231 | -0.021 | 89.335
8.5 | 1.127 | 0.01414 | -0.021 | 79.694
9 | 1.145 | 0.01501 | -0.022 | 76.311
9.5 | 1.142 | 0.01634 | -0.024 | 69.868
10 | 1.083 | 0.01823 | -0.025 | 59.421
10.5 | 0.725 | 0.02242 | -0.025 | 32.358
11 | 0.752 | 0.02597 | -0.026 | 28.976
11.5 | 0.783 | 0.02761 | -0.027 | 28.349
12 | 0.812 | 0.0301 | -0.028 | 26.959
12.5 | 0.831 | 0.03722 | -0.028 | 22.325
13 | 0.851 | 0.04468 | -0.029 | 19.044
13.5 | 0.806 | 0.09106 | -0.023 | 8.849
14 | 0.826 | 0.09949 | -0.022 | 8.299
14.5 | 0.865 | 0.09703 | -0.025 | 8.913
15 | 0.907 | 0.09338 | -0.027 | 9.712
15.5 | 0.942 | 0.09494 | -0.029 | 9.924
16 | 0.963 | 0.10585 | -0.029 | 9.103
16.5 | 0.969 | 0.14258 | -0.026 | 6.794
17 | 0.991 | 0.16622 | -0.025 | 5.964
17.5 | 1.022 | 0.16857 | -0.026 | 6.063
18 | 1.052 | 0.17048 | -0.027 | 6.172
18.5 | 1.083 | 0.1758 | -0.029 | 6.16
19 | 1.115 | 0.17877 | -0.03 | 6.236
19.5 | 1.144 | 0.18901 | -0.031 | 6.055
20 | 1.166 | 0.21563 | -0.031 | 5.409

## 144. Re 18M Mach 0.50 (2)
BIGFOIL.COM POLAR EXPORT
GA 35A019
GA 35A019 |  |  |  | Cl Max: | 1.3948 | at alpha= | 12.5 | deg
XFOIL ncrit=9 |  |  |  | L/D Max: | 104.053 | at alpha= | 7 | deg
Re: | 18000000 |  |  | Cd Min: | 0.12531 | at alpha= | 17.5 | deg
Mach: | 0.5 |  |  | Cl=0 at alpha= | 0 | deg
|  |  |  | @ Cl=0.1, Cd= | 0.0043888
|  |  |  | @ Cl=0.4, Cd= | 0.0053111
|  |  |  | @ Cl=0.6, Cd= | 0.0065873
alpha (deg) | Cl | Cd | Cm | Cl/Cd
-12.5 | -1.3934 | 0.02897 | -0.0523 | -48.098
-12 | -1.3858 | 0.0243 | -0.048 | -57.0288
-11.5 | -1.3575 | 0.02095 | -0.0439 | -64.7971
-11 | -1.3173 | 0.01837 | -0.0403 | -71.7093
-10.5 | -1.2712 | 0.01628 | -0.0369 | -78.0835
-10 | -1.2212 | 0.01453 | -0.0336 | -84.0468
-9.5 | -1.171 | 0.013 | -0.0303 | -90.0769
-9 | -1.1198 | 0.01175 | -0.0268 | -95.3021
-8.5 | -1.0678 | 0.01072 | -0.0231 | -99.6082
-8 | -1.0136 | 0.00991 | -0.0196 | -102.2805
-7.5 | -0.9576 | 0.00925 | -0.0162 | -103.5243
-7 | -0.9058 | 0.00871 | -0.012 | -103.9954
-6.5 | -0.8467 | 0.00821 | -0.0093 | -103.1303
-6 | -0.7852 | 0.00775 | -0.0071 | -101.3161
-5.5 | -0.7226 | 0.0073 | -0.0054 | -98.9863
-5 | -0.6582 | 0.00694 | -0.0041 | -94.8415
-4.5 | -0.5944 | 0.00653 | -0.0028 | -91.026
-4 | -0.5324 | 0.00609 | -0.0015 | -87.422
-3 | -0.4045 | 0.00534 | 0.0003 | -75.7491
-2.5 | -0.3408 | 0.00494 | 0.001 | -68.9879
-2 | -0.2747 | 0.00471 | 0.0013 | -58.3227
-1.5 | -0.207 | 0.0045 | 0.0012 | -46
-1 | -0.1389 | 0.0044 | 0.001 | -31.5682
-0.5 | -0.0697 | 0.00438 | 0.0005 | -15.9132
0 | 0 | 0.00434 | 0 | 0
0.5 | 0.0697 | 0.00438 | -0.0005 | 15.9132
1 | 0.1389 | 0.0044 | -0.001 | 31.5682
1.5 | 0.2071 | 0.0045 | -0.0012 | 46.0222
2 | 0.2748 | 0.00471 | -0.0013 | 58.3439
2.5 | 0.3409 | 0.00494 | -0.001 | 69.0081
3 | 0.4046 | 0.00534 | -0.0003 | 75.7678
4 | 0.5325 | 0.00609 | 0.0014 | 87.4384
4.5 | 0.594 | 0.00655 | 0.0029 | 90.687
5 | 0.6584 | 0.00695 | 0.004 | 94.7338
5.5 | 0.7227 | 0.00731 | 0.0053 | 98.8646
6 | 0.7854 | 0.00775 | 0.0071 | 101.3419
7 | 0.9063 | 0.00871 | 0.0119 | 104.0528
7.5 | 0.9582 | 0.00925 | 0.0161 | 103.5892
8 | 1.0143 | 0.00991 | 0.0195 | 102.3512
8.5 | 1.0686 | 0.01072 | 0.023 | 99.6828
9 | 1.1209 | 0.01175 | 0.0266 | 95.3957
9.5 | 1.1723 | 0.01299 | 0.0301 | 90.2463
10 | 1.2226 | 0.01451 | 0.0334 | 84.2591
10.5 | 1.2728 | 0.01626 | 0.0366 | 78.278
11 | 1.3191 | 0.01836 | 0.04 | 71.8464
11.5 | 1.3595 | 0.02094 | 0.0437 | 64.9236
12 | 1.3879 | 0.02429 | 0.0477 | 57.1387
12.5 | 1.3948 | 0.02902 | 0.052 | 48.0634
13 | 1.3756 | 0.03574 | 0.0557 | 38.4891
13.5 | 1.3492 | 0.04339 | 0.0578 | 31.0947
14 | 1.3179 | 0.05181 | 0.0585 | 25.4372
14.5 | 1.284 | 0.06099 | 0.0579 | 21.0526
15 | 1.2501 | 0.07069 | 0.056 | 17.6843
15.5 | 1.2159 | 0.08093 | 0.053 | 15.0241
16 | 1.1816 | 0.09165 | 0.0489 | 12.8925
16.5 | 1.1481 | 0.10228 | 0.0449 | 11.2251
17 | 1.1169 | 0.11373 | 0.0393 | 9.8206
17.5 | 1.0885 | 0.12531 | 0.033 | 8.6865

## 145. Re 20M Mach 0.00 (1)
BIGFOIL.COM POLAR EXPORT
GA 35A019
GA 35A019 |  |  |  | Cl Max: | 1.479 | at alpha= | 16 | deg
JavaFoil+Calcfoil stall+Eppler ext transition |  |  |  | L/D Max: | 109.373 | at alpha= | 9 | deg
Re: | 20000000 |  |  | Cd Min: | 0.00618 | at alpha= | 0.5 | deg
Mach: | 0 |  |  | Cl=0 at alpha= | 0 | deg
|  |  |  | @ Cl=0.1, Cd= | 0.0063343
|  |  |  | @ Cl=0.4, Cd= | 0.0072281
|  |  |  | @ Cl=0.6, Cd= | 0.00795
alpha (deg) | Cl | Cd | Cm | Cl/Cd
-20 | -1.395 | 0.04437 | 0.038 | -31.433
-19.5 | -1.416 | 0.04005 | 0.038 | -35.34
-19 | -1.433 | 0.03706 | 0.037 | -38.662
-18.5 | -1.447 | 0.034 | 0.036 | -42.57
-18 | -1.46 | 0.03126 | 0.036 | -46.7
-17.5 | -1.469 | 0.02887 | 0.035 | -50.884
-17 | -1.475 | 0.0268 | 0.034 | -55.017
-16.5 | -1.479 | 0.02476 | 0.034 | -59.716
-16 | -1.479 | 0.02282 | 0.033 | -64.829
-15.5 | -1.476 | 0.02104 | 0.032 | -70.132
-15 | -1.47 | 0.01932 | 0.031 | -76.064
-14.5 | -1.459 | 0.01821 | 0.031 | -80.091
-14 | -1.444 | 0.01683 | 0.03 | -85.787
-13.5 | -1.425 | 0.01612 | 0.029 | -88.397
-13 | -1.402 | 0.01507 | 0.028 | -93.001
-12.5 | -1.386 | 0.01425 | 0.027 | -97.249
-12 | -1.352 | 0.0134 | 0.026 | -100.908
-11.5 | -1.315 | 0.01317 | 0.025 | -99.83
-11 | -1.275 | 0.01269 | 0.024 | -100.464
-10.5 | -1.232 | 0.0122 | 0.023 | -100.979
-10 | -1.186 | 0.01143 | 0.022 | -103.761
-9.5 | -1.138 | 0.01061 | 0.021 | -107.246
-9 | -1.087 | 0.01012 | 0.02 | -107.441
-8.5 | -1.034 | 0.01004 | 0.019 | -102.959
-8 | -0.979 | 0.00966 | 0.018 | -101.361
-7.5 | -0.923 | 0.00969 | 0.017 | -95.252
-7 | -0.866 | 0.00935 | 0.016 | -92.536
-6.5 | -0.807 | 0.00868 | 0.015 | -93.031
-6 | -0.748 | 0.00834 | 0.013 | -89.682
-5.5 | -0.687 | 0.008 | 0.012 | -85.892
-5 | -0.626 | 0.00801 | 0.011 | -78.194
-4.5 | -0.564 | 0.00798 | 0.01 | -70.686
-4 | -0.502 | 0.00761 | 0.009 | -65.959
-3.5 | -0.44 | 0.00735 | 0.008 | -59.84
-3 | -0.377 | 0.00723 | 0.007 | -52.211
-2.5 | -0.315 | 0.00698 | 0.006 | -45.111
-2 | -0.252 | 0.00689 | 0.005 | -36.607
-1.5 | -0.189 | 0.00663 | 0.003 | -28.565
-1 | -0.126 | 0.00648 | 0.002 | -19.478
-0.5 | -0.063 | 0.00621 | 0.001 | -10.168
0 | 0 | 0.00645 | 0 | 0
0.5 | 0.064 | 0.00618 | -0.001 | 10.283
1 | 0.127 | 0.00645 | -0.002 | 19.705
1.5 | 0.191 | 0.0066 | -0.003 | 28.903
2 | 0.254 | 0.00686 | -0.005 | 37.047
2.5 | 0.317 | 0.00694 | -0.006 | 45.664
3 | 0.38 | 0.00719 | -0.007 | 52.865
3.5 | 0.443 | 0.00731 | -0.008 | 60.607
4 | 0.506 | 0.00757 | -0.009 | 66.826
4.5 | 0.569 | 0.00794 | -0.01 | 71.633
5 | 0.631 | 0.00796 | -0.011 | 79.278
5.5 | 0.693 | 0.00795 | -0.012 | 87.108
6 | 0.754 | 0.00828 | -0.013 | 90.976
6.5 | 0.814 | 0.00862 | -0.015 | 94.421
7 | 0.873 | 0.00929 | -0.016 | 93.964
7.5 | 0.931 | 0.00962 | -0.017 | 96.778
8 | 0.988 | 0.00958 | -0.018 | 103.077
8.5 | 1.043 | 0.00996 | -0.019 | 104.742
9 | 1.097 | 0.01003 | -0.02 | 109.373
9.5 | 1.148 | 0.01051 | -0.021 | 109.236
10 | 1.197 | 0.01132 | -0.022 | 105.746
10.5 | 1.243 | 0.01207 | -0.023 | 102.951
11 | 1.287 | 0.01255 | -0.024 | 102.493
11.5 | 1.328 | 0.01302 | -0.025 | 101.944
12 | 1.365 | 0.01324 | -0.026 | 103.144
12.5 | 1.4 | 0.01408 | -0.027 | 99.447
13 | 1.402 | 0.01507 | -0.028 | 93.001
13.5 | 1.425 | 0.01612 | -0.029 | 88.397
14 | 1.444 | 0.01683 | -0.03 | 85.787
14.5 | 1.459 | 0.01821 | -0.03 | 80.091
15 | 1.47 | 0.01932 | -0.031 | 76.064
15.5 | 1.476 | 0.02104 | -0.032 | 70.132
16 | 1.479 | 0.02282 | -0.033 | 64.829
16.5 | 1.479 | 0.02476 | -0.033 | 59.716
17 | 1.475 | 0.0268 | -0.034 | 55.017
17.5 | 1.469 | 0.02887 | -0.035 | 50.884
18 | 1.46 | 0.03126 | -0.036 | 46.7
18.5 | 1.447 | 0.034 | -0.036 | 42.57
19 | 1.433 | 0.03706 | -0.037 | 38.662
19.5 | 1.416 | 0.04005 | -0.038 | 35.34
20 | 1.395 | 0.04437 | -0.038 | 31.433

## 146. Re 20M Mach 0.00 (2)
BIGFOIL.COM POLAR EXPORT
GA 35A019
GA 35A019 |  |  |  | Cl Max: | 1.7671 | at alpha= | 20 | deg
XFOIL ncrit=9 |  |  |  | L/D Max: | 120.664 | at alpha= | 11 | deg
Re: | 20000000 |  |  | Cd Min: | 0.03695 | at alpha= | -20 | deg
Mach: | 0 |  |  | Cl=0 at alpha= | 0 | deg
|  |  |  | @ Cl=0.1, Cd= | 0.0043369
|  |  |  | @ Cl=0.4, Cd= | 0.0053916
|  |  |  | @ Cl=0.6, Cd= | 0.0064051
alpha (deg) | Cl | Cd | Cm | Cl/Cd
-20 | -1.7634 | 0.03695 | -0.0238 | -47.724
-19.5 | -1.7493 | 0.03361 | -0.0231 | -52.047
-19 | -1.7333 | 0.03048 | -0.0224 | -56.8668
-18.5 | -1.7138 | 0.02778 | -0.0214 | -61.6919
-18 | -1.6914 | 0.02539 | -0.0203 | -66.6168
-17.5 | -1.667 | 0.02321 | -0.0192 | -71.8225
-17 | -1.6408 | 0.02121 | -0.018 | -77.3597
-16.5 | -1.6123 | 0.01941 | -0.0168 | -83.0654
-16 | -1.584 | 0.01787 | -0.015 | -88.6402
-15.5 | -1.5535 | 0.01654 | -0.0134 | -93.9238
-15 | -1.5209 | 0.0153 | -0.0118 | -99.4052
-14.5 | -1.486 | 0.01427 | -0.0101 | -104.1345
-14 | -1.4489 | 0.01339 | -0.0085 | -108.2076
-13.5 | -1.4102 | 0.01265 | -0.0068 | -111.4783
-13 | -1.3713 | 0.01195 | -0.005 | -114.7531
-12.5 | -1.3312 | 0.01132 | -0.0031 | -117.5972
-12 | -1.2885 | 0.01081 | -0.0014 | -119.1952
-11.5 | -1.2465 | 0.01038 | 0.0005 | -120.0867
-11 | -1.1989 | 0.00993 | 0.0014 | -120.7351
-10.5 | -1.1495 | 0.00954 | 0.002 | -120.4927
-10 | -1.0988 | 0.00917 | 0.0025 | -119.8255
-9.5 | -1.0475 | 0.00881 | 0.0028 | -118.899
-9 | -0.9953 | 0.00847 | 0.0031 | -117.5089
-8.5 | -0.9422 | 0.00815 | 0.0032 | -115.6074
-8 | -0.8886 | 0.00787 | 0.0032 | -112.9098
-7.5 | -0.8343 | 0.00757 | 0.0031 | -110.2114
-7 | -0.7804 | 0.00728 | 0.0031 | -107.1978
-6.5 | -0.7259 | 0.00699 | 0.0031 | -103.8484
-6 | -0.6705 | 0.00674 | 0.0028 | -99.4807
-5.5 | -0.6155 | 0.00648 | 0.0027 | -94.9846
-5 | -0.5603 | 0.00619 | 0.0026 | -90.517
-4.5 | -0.505 | 0.00594 | 0.0024 | -85.0168
-4 | -0.449 | 0.0057 | 0.0021 | -78.7719
-3.5 | -0.3947 | 0.00537 | 0.0022 | -73.5009
-3 | -0.3391 | 0.0051 | 0.002 | -66.4902
-2.5 | -0.2829 | 0.00489 | 0.0017 | -57.8528
-2 | -0.2279 | 0.00466 | 0.0016 | -48.9056
-1.5 | -0.1715 | 0.0045 | 0.0013 | -38.1111
-1 | -0.1146 | 0.00435 | 0.0009 | -26.3448
-0.5 | -0.0577 | 0.00427 | 0.0005 | -13.5129
0 | 0 | 0.00426 | 0 | 0
0.5 | 0.0578 | 0.00427 | -0.0005 | 13.5363
1 | 0.1146 | 0.00436 | -0.0009 | 26.2844
1.5 | 0.1714 | 0.00451 | -0.0013 | 38.0044
2 | 0.2278 | 0.00467 | -0.0016 | 48.7794
2.5 | 0.283 | 0.00489 | -0.0017 | 57.8732
3 | 0.3391 | 0.0051 | -0.002 | 66.4902
3.5 | 0.3948 | 0.00536 | -0.0022 | 73.6567
4 | 0.4491 | 0.00569 | -0.0021 | 78.9279
5 | 0.5605 | 0.00619 | -0.0026 | 90.5493
5.5 | 0.6156 | 0.00649 | -0.0027 | 94.8536
6 | 0.6706 | 0.00674 | -0.0029 | 99.4955
6.5 | 0.726 | 0.007 | -0.0031 | 103.7143
7 | 0.7805 | 0.00728 | -0.0032 | 107.2115
7.5 | 0.8345 | 0.00758 | -0.0032 | 110.0923
8 | 0.8888 | 0.00787 | -0.0032 | 112.9352
8.5 | 0.9424 | 0.00815 | -0.0032 | 115.6319
9 | 0.9956 | 0.00847 | -0.0031 | 117.5443
9.5 | 1.0479 | 0.00881 | -0.0029 | 118.9444
10 | 1.0991 | 0.00917 | -0.0025 | 119.8582
10.5 | 1.1499 | 0.00955 | -0.0021 | 120.4084
11 | 1.1994 | 0.00994 | -0.0015 | 120.664
11.5 | 1.2471 | 0.01038 | -0.0006 | 120.1445
12 | 1.2893 | 0.01081 | 0.0013 | 119.2692
12.5 | 1.3322 | 0.01132 | 0.0029 | 117.6855
13 | 1.3723 | 0.01195 | 0.0048 | 114.8368
13.5 | 1.4115 | 0.01264 | 0.0066 | 111.6693
14 | 1.4504 | 0.01338 | 0.0082 | 108.4006
14.5 | 1.4877 | 0.01425 | 0.0098 | 104.4
15 | 1.5229 | 0.01527 | 0.0114 | 99.7315
15.5 | 1.5555 | 0.01651 | 0.0131 | 94.2156
16 | 1.5861 | 0.01784 | 0.0147 | 88.907
16.5 | 1.6146 | 0.01937 | 0.0164 | 83.3557
17 | 1.6435 | 0.02115 | 0.0176 | 77.7069
17.5 | 1.6699 | 0.02315 | 0.0187 | 72.1339
18 | 1.6945 | 0.02533 | 0.0199 | 66.897
18.5 | 1.717 | 0.02771 | 0.0209 | 61.9632
19 | 1.7371 | 0.03036 | 0.0218 | 57.2167
19.5 | 1.7531 | 0.0335 | 0.0226 | 52.3313
20 | 1.7671 | 0.03686 | 0.0233 | 47.9409

## 147. Re 20M Mach 0.10 (1)
BIGFOIL.COM POLAR EXPORT
GA 35A019
GA 35A019 |  |  |  | Cl Max: | 1.461 | at alpha= | 15.5 | deg
JavaFoil+Calcfoil stall+Eppler ext transition |  |  |  | L/D Max: | 109.382 | at alpha= | 9 | deg
Re: | 20000000 |  |  | Cd Min: | 0.00623 | at alpha= | 0.5 | deg
Mach: | 0.1 |  |  | Cl=0 at alpha= | 0 | deg
|  |  |  | @ Cl=0.1, Cd= | 0.0063706
|  |  |  | @ Cl=0.4, Cd= | 0.00722
|  |  |  | @ Cl=0.6, Cd= | 0.0078507
alpha (deg) | Cl | Cd | Cm | Cl/Cd
-20 | -1.344 | 0.04701 | 0.038 | -28.602
-19.5 | -1.37 | 0.04241 | 0.038 | -32.31
-19 | -1.392 | 0.0389 | 0.037 | -35.776
-18.5 | -1.411 | 0.03575 | 0.037 | -39.453
-18 | -1.427 | 0.03293 | 0.036 | -43.322
-17.5 | -1.44 | 0.02999 | 0.035 | -48.022
-17 | -1.45 | 0.02772 | 0.034 | -52.305
-16.5 | -1.457 | 0.02563 | 0.034 | -56.862
-16 | -1.461 | 0.0237 | 0.033 | -61.638
-15.5 | -1.461 | 0.0217 | 0.032 | -67.306
-15 | -1.457 | 0.02006 | 0.031 | -72.606
-14.5 | -1.45 | 0.01864 | 0.031 | -77.75
-14 | -1.437 | 0.0172 | 0.03 | -83.568
-13.5 | -1.42 | 0.01643 | 0.029 | -86.438
-13 | -1.399 | 0.01535 | 0.028 | -91.106
-12.5 | -1.381 | 0.01452 | 0.027 | -95.121
-12 | -1.353 | 0.01358 | 0.026 | -99.615
-11.5 | -1.317 | 0.01331 | 0.025 | -98.942
-11 | -1.277 | 0.01281 | 0.024 | -99.694
-10.5 | -1.235 | 0.01231 | 0.023 | -100.314
-10 | -1.19 | 0.01189 | 0.022 | -100.07
-9.5 | -1.142 | 0.01067 | 0.021 | -107.016
-9 | -1.092 | 0.01016 | 0.02 | -107.454
-8.5 | -1.038 | 0.01013 | 0.019 | -102.466
-8 | -0.984 | 0.00969 | 0.018 | -101.475
-7.5 | -0.927 | 0.00972 | 0.017 | -95.36
-7 | -0.87 | 0.00946 | 0.016 | -91.973
-6.5 | -0.811 | 0.00868 | 0.015 | -93.449
-6 | -0.751 | 0.0084 | 0.013 | -89.465
-5.5 | -0.691 | 0.00797 | 0.012 | -86.62
-5 | -0.629 | 0.00778 | 0.011 | -80.855
-4.5 | -0.567 | 0.00799 | 0.01 | -70.964
-4 | -0.505 | 0.00765 | 0.009 | -65.966
-3.5 | -0.442 | 0.00736 | 0.008 | -60.105
-3 | -0.379 | 0.00722 | 0.007 | -52.546
-2.5 | -0.316 | 0.00704 | 0.006 | -44.933
-2 | -0.254 | 0.00684 | 0.005 | -37.099
-1.5 | -0.19 | 0.00658 | 0.003 | -28.896
-1 | -0.127 | 0.00651 | 0.002 | -19.488
-0.5 | -0.063 | 0.00626 | 0.001 | -10.133
0 | 0 | 0.00643 | 0 | 0
0.5 | 0.064 | 0.00623 | -0.001 | 10.249
1 | 0.128 | 0.00648 | -0.002 | 19.716
1.5 | 0.192 | 0.00655 | -0.003 | 29.242
2 | 0.255 | 0.0068 | -0.005 | 37.546
2.5 | 0.319 | 0.007 | -0.006 | 45.486
3 | 0.382 | 0.00718 | -0.007 | 53.204
3.5 | 0.445 | 0.00732 | -0.008 | 60.881
4 | 0.509 | 0.00761 | -0.009 | 66.838
4.5 | 0.572 | 0.00795 | -0.01 | 71.922
5 | 0.634 | 0.00773 | -0.011 | 81.973
5.5 | 0.696 | 0.00792 | -0.012 | 87.848
6 | 0.757 | 0.00834 | -0.013 | 90.77
6.5 | 0.818 | 0.00862 | -0.015 | 94.845
7 | 0.877 | 0.00939 | -0.016 | 93.406
7.5 | 0.935 | 0.00965 | -0.017 | 96.885
8 | 0.992 | 0.00961 | -0.018 | 103.191
8.5 | 1.047 | 0.01005 | -0.019 | 104.257
9 | 1.101 | 0.01007 | -0.02 | 109.382
9.5 | 1.152 | 0.01057 | -0.021 | 108.996
10 | 1.201 | 0.01177 | -0.022 | 101.97
10.5 | 1.246 | 0.01219 | -0.023 | 102.289
11 | 1.29 | 0.01268 | -0.024 | 101.723
11.5 | 1.33 | 0.01316 | -0.025 | 101.025
12 | 1.366 | 0.01342 | -0.026 | 101.805
12.5 | 1.381 | 0.01452 | -0.027 | 95.121
13 | 1.399 | 0.01535 | -0.028 | 91.106
13.5 | 1.42 | 0.01643 | -0.029 | 86.438
14 | 1.437 | 0.0172 | -0.03 | 83.568
14.5 | 1.45 | 0.01864 | -0.03 | 77.75
15 | 1.457 | 0.02006 | -0.031 | 72.606
15.5 | 1.461 | 0.0217 | -0.032 | 67.306
16 | 1.461 | 0.0237 | -0.033 | 61.638
16.5 | 1.457 | 0.02563 | -0.034 | 56.862
17 | 1.45 | 0.02772 | -0.034 | 52.305
17.5 | 1.44 | 0.02999 | -0.035 | 48.022
18 | 1.427 | 0.03293 | -0.036 | 43.322
18.5 | 1.411 | 0.03575 | -0.036 | 39.453
19 | 1.392 | 0.0389 | -0.037 | 35.776
19.5 | 1.37 | 0.04241 | -0.038 | 32.31
20 | 1.344 | 0.04701 | -0.038 | 28.602

## 148. Re 20M Mach 0.10 (2)
BIGFOIL.COM POLAR EXPORT
GA 35A019
GA 35A019 |  |  |  | Cl Max: | 1.7613 | at alpha= | 20 | deg
XFOIL ncrit=9 |  |  |  | L/D Max: | 120.12 | at alpha= | 11 | deg
Re: | 20000000 |  |  | Cd Min: | 0.03955 | at alpha= | -20 | deg
Mach: | 0.1 |  |  | Cl=0 at alpha= | 0 | deg
|  |  |  | @ Cl=0.1, Cd= | 0.0043331
|  |  |  | @ Cl=0.4, Cd= | 0.0053868
|  |  |  | @ Cl=0.6, Cd= | 0.0064057
alpha (deg) | Cl | Cd | Cm | Cl/Cd
-20 | -1.7577 | 0.03955 | -0.0263 | -44.4425
-19.5 | -1.7456 | 0.03583 | -0.0257 | -48.719
-19 | -1.7319 | 0.0324 | -0.0248 | -53.4537
-18.5 | -1.7132 | 0.02948 | -0.0239 | -58.114
-18 | -1.6923 | 0.02686 | -0.0228 | -63.0045
-17.5 | -1.6691 | 0.02445 | -0.0216 | -68.2658
-17 | -1.6444 | 0.02225 | -0.0203 | -73.9056
-16.5 | -1.6156 | 0.02037 | -0.019 | -79.3127
-16 | -1.5871 | 0.01872 | -0.0173 | -84.781
-15.5 | -1.5572 | 0.01725 | -0.0156 | -90.2725
-14.5 | -1.4906 | 0.01473 | -0.0123 | -101.1948
-14 | -1.4541 | 0.01374 | -0.0105 | -105.8297
-13.5 | -1.4153 | 0.01294 | -0.0088 | -109.374
-13 | -1.3757 | 0.01221 | -0.0069 | -112.6699
-12.5 | -1.3361 | 0.01153 | -0.0049 | -115.8803
-12 | -1.2939 | 0.01096 | -0.0031 | -118.0566
-11.5 | -1.2506 | 0.0105 | -0.0012 | -119.1048
-11 | -1.2054 | 0.01004 | 0.0003 | -120.0598
-10.5 | -1.1558 | 0.00965 | 0.0011 | -119.772
-10 | -1.1052 | 0.00925 | 0.0017 | -119.4811
-9.5 | -1.0538 | 0.00887 | 0.0022 | -118.805
-9 | -1.0013 | 0.00853 | 0.0025 | -117.3857
-8.5 | -0.9478 | 0.00821 | 0.0027 | -115.4446
-8 | -0.8938 | 0.00791 | 0.0028 | -112.9962
-7.5 | -0.8394 | 0.00761 | 0.0028 | -110.3022
-7 | -0.785 | 0.00731 | 0.0028 | -107.3871
-6.5 | -0.7301 | 0.00703 | 0.0028 | -103.8549
-6 | -0.6745 | 0.00676 | 0.0026 | -99.7781
-5.5 | -0.6192 | 0.00651 | 0.0025 | -95.1152
-5 | -0.5636 | 0.00621 | 0.0024 | -90.7568
-4.5 | -0.5079 | 0.00596 | 0.0023 | -85.2181
-4 | -0.4517 | 0.00571 | 0.002 | -79.1068
-3.5 | -0.3972 | 0.00537 | 0.0021 | -73.9665
-3 | -0.3412 | 0.00511 | 0.0019 | -66.771
-2.5 | -0.2846 | 0.0049 | 0.0016 | -58.0816
-2 | -0.2293 | 0.00466 | 0.0016 | -49.206
-1.5 | -0.1725 | 0.0045 | 0.0013 | -38.3333
-1 | -0.1154 | 0.00435 | 0.0009 | -26.5287
-0.5 | -0.0581 | 0.00426 | 0.0005 | -13.6385
0 | 0 | 0.00426 | 0 | 0
0.5 | 0.0581 | 0.00426 | -0.0005 | 13.6385
1 | 0.1154 | 0.00436 | -0.0009 | 26.4679
1.5 | 0.1725 | 0.00451 | -0.0013 | 38.2483
2 | 0.2292 | 0.00466 | -0.0016 | 49.1845
2.5 | 0.2847 | 0.00489 | -0.0017 | 58.2209
3 | 0.3412 | 0.00511 | -0.0019 | 66.771
3.5 | 0.3973 | 0.00537 | -0.0021 | 73.9851
4 | 0.4518 | 0.00571 | -0.0021 | 79.1243
4.5 | 0.5081 | 0.00595 | -0.0023 | 85.395
5 | 0.5638 | 0.00621 | -0.0025 | 90.789
5.5 | 0.6193 | 0.00651 | -0.0026 | 95.1306
6 | 0.6746 | 0.00676 | -0.0027 | 99.7929
6.5 | 0.7303 | 0.00703 | -0.0028 | 103.8834
7 | 0.7851 | 0.00731 | -0.0028 | 107.4008
7.5 | 0.8395 | 0.00761 | -0.0028 | 110.3154
8 | 0.8941 | 0.00791 | -0.0028 | 113.0341
8.5 | 0.948 | 0.00821 | -0.0027 | 115.4689
9 | 1.0016 | 0.00853 | -0.0026 | 117.4209
9.5 | 1.0541 | 0.00887 | -0.0022 | 118.8388
10 | 1.1056 | 0.00925 | -0.0018 | 119.5243
10.5 | 1.1562 | 0.00965 | -0.0012 | 119.8135
11 | 1.206 | 0.01004 | -0.0004 | 120.1195
11.5 | 1.2515 | 0.0105 | 0.001 | 119.1905
12 | 1.2948 | 0.01096 | 0.0029 | 118.1387
12.5 | 1.3371 | 0.01152 | 0.0047 | 116.0677
13 | 1.3769 | 0.01221 | 0.0067 | 112.7682
13.5 | 1.4166 | 0.01293 | 0.0085 | 109.5592
14 | 1.4556 | 0.01374 | 0.0102 | 105.9389
14.5 | 1.4924 | 0.0147 | 0.0119 | 101.5238
15 | 1.5267 | 0.01588 | 0.0137 | 96.1398
15.5 | 1.5592 | 0.01723 | 0.0153 | 90.4933
16 | 1.5893 | 0.01868 | 0.017 | 85.0803
16.5 | 1.6181 | 0.02033 | 0.0186 | 79.5917
17 | 1.6471 | 0.0222 | 0.0199 | 74.1937
17.5 | 1.6722 | 0.02438 | 0.0211 | 68.589
18 | 1.6954 | 0.02679 | 0.0223 | 63.2848
18.5 | 1.7164 | 0.02941 | 0.0234 | 58.3611
19 | 1.7354 | 0.03231 | 0.0243 | 53.7109
19.5 | 1.7495 | 0.03572 | 0.0252 | 48.9782
20 | 1.7613 | 0.03947 | 0.0258 | 44.6238

## 149. Re 20M Mach 0.25 (1)
BIGFOIL.COM POLAR EXPORT
GA 35A019
GA 35A019 |  |  |  | Cl Max: | 1.374 | at alpha= | 13.5 | deg
JavaFoil+Calcfoil stall+Eppler ext transition |  |  |  | L/D Max: | 105.44 | at alpha= | 8 | deg
Re: | 20000000 |  |  | Cd Min: | 0.00616 | at alpha= | 0 | deg
Mach: | 0.25 |  |  | Cl=0 at alpha= | 0 | deg
|  |  |  | @ Cl=0.1, Cd= | 0.0063779
|  |  |  | @ Cl=0.4, Cd= | 0.0073105
|  |  |  | @ Cl=0.6, Cd= | 0.0079192
alpha (deg) | Cl | Cd | Cm | Cl/Cd
-18.5 | -1.091 | 0.05164 | 0.036 | -21.128
-18 | -1.145 | 0.0456 | 0.036 | -25.116
-17.5 | -1.194 | 0.04059 | 0.035 | -29.418
-17 | -1.239 | 0.03563 | 0.035 | -34.776
-16.5 | -1.277 | 0.03238 | 0.034 | -39.429
-16 | -1.308 | 0.02926 | 0.033 | -44.705
-15.5 | -1.334 | 0.02633 | 0.033 | -50.658
-15 | -1.353 | 0.02407 | 0.032 | -56.223
-14.5 | -1.367 | 0.02192 | 0.031 | -62.37
-14 | -1.373 | 0.02017 | 0.03 | -68.063
-13.5 | -1.374 | 0.01872 | 0.029 | -73.391
-13 | -1.367 | 0.01708 | 0.029 | -80.05
-12.5 | -1.354 | 0.01631 | 0.028 | -83.049
-12 | -1.336 | 0.01501 | 0.027 | -88.973
-11.5 | -1.321 | 0.01424 | 0.026 | -92.81
-11 | -1.288 | 0.01362 | 0.025 | -94.527
-10.5 | -1.25 | 0.01309 | 0.024 | -95.501
-10 | -1.208 | 0.0122 | 0.023 | -98.986
-9.5 | -1.162 | 0.01165 | 0.022 | -99.812
-9 | -1.114 | 0.01113 | 0.021 | -100.081
-8.5 | -1.061 | 0.01058 | 0.019 | -100.32
-8 | -1.007 | 0.00971 | 0.018 | -103.664
-7.5 | -0.95 | 0.00977 | 0.017 | -97.273
-7 | -0.891 | 0.00978 | 0.016 | -91.185
-6.5 | -0.832 | 0.00898 | 0.015 | -92.686
-6 | -0.771 | 0.00862 | 0.014 | -89.487
-5.5 | -0.709 | 0.0082 | 0.013 | -86.428
-5 | -0.646 | 0.00824 | 0.012 | -78.373
-4.5 | -0.583 | 0.00777 | 0.01 | -74.923
-4 | -0.518 | 0.00788 | 0.009 | -65.776
-3.5 | -0.454 | 0.00761 | 0.008 | -59.672
-3 | -0.39 | 0.00733 | 0.007 | -53.173
-2.5 | -0.325 | 0.00714 | 0.006 | -45.529
-2 | -0.261 | 0.00696 | 0.005 | -37.437
-1.5 | -0.195 | 0.00669 | 0.003 | -29.201
-1 | -0.13 | 0.00657 | 0.002 | -19.825
-0.5 | -0.065 | 0.00623 | 0.001 | -10.463
0 | 0 | 0.00616 | 0 | 0
0.5 | 0.066 | 0.0062 | -0.001 | 10.586
1 | 0.131 | 0.00654 | -0.002 | 20.067
1.5 | 0.197 | 0.00666 | -0.003 | 29.561
2 | 0.262 | 0.00693 | -0.005 | 37.902
2.5 | 0.327 | 0.0071 | -0.006 | 46.109
3 | 0.393 | 0.00729 | -0.007 | 53.861
3.5 | 0.458 | 0.00748 | -0.008 | 61.209
4 | 0.522 | 0.00784 | -0.009 | 66.666
4.5 | 0.587 | 0.00784 | -0.01 | 74.843
5 | 0.651 | 0.00823 | -0.012 | 79.156
5.5 | 0.715 | 0.00815 | -0.013 | 87.693
6 | 0.777 | 0.00841 | -0.014 | 92.476
6.5 | 0.839 | 0.00891 | -0.015 | 94.109
7 | 0.899 | 0.00971 | -0.016 | 92.644
7.5 | 0.958 | 0.00969 | -0.017 | 98.869
8 | 1.015 | 0.00963 | -0.018 | 105.44
8.5 | 1.071 | 0.01049 | -0.02 | 102.108
9 | 1.124 | 0.01103 | -0.021 | 101.916
9.5 | 1.173 | 0.01154 | -0.022 | 101.7
10 | 1.22 | 0.01208 | -0.023 | 100.915
10.5 | 1.262 | 0.01296 | -0.024 | 97.419
11 | 1.301 | 0.01348 | -0.025 | 96.487
11.5 | 1.335 | 0.01408 | -0.026 | 94.793
12 | 1.336 | 0.01501 | -0.027 | 88.973
12.5 | 1.354 | 0.01631 | -0.027 | 83.049
13 | 1.367 | 0.01708 | -0.028 | 80.05
13.5 | 1.374 | 0.01872 | -0.029 | 73.391
14 | 1.373 | 0.02017 | -0.03 | 68.063
14.5 | 1.367 | 0.02192 | -0.031 | 62.37
15 | 1.353 | 0.02407 | -0.032 | 56.223
15.5 | 1.334 | 0.02633 | -0.032 | 50.658
16 | 1.308 | 0.02926 | -0.033 | 44.705
16.5 | 1.277 | 0.03238 | -0.034 | 39.429
17 | 1.239 | 0.03563 | -0.035 | 34.776
17.5 | 1.193 | 0.04097 | -0.035 | 29.122
18 | 1.144 | 0.04629 | -0.036 | 24.711
18.5 | 1.091 | 0.05164 | -0.036 | 21.128

## 150. Re 20M Mach 0.25 (2)
BIGFOIL.COM POLAR EXPORT
GA 35A019
GA 35A019 |  |  |  | Cl Max: | 1.7182 | at alpha= | 20 | deg
XFOIL ncrit=9 |  |  |  | L/D Max: | 116.899 | at alpha= | 10 | deg
Re: | 20000000 |  |  | Cd Min: | 0.05537 | at alpha= | -20 | deg
Mach: | 0.25 |  |  | Cl=0 at alpha= | 0 | deg
|  |  |  | @ Cl=0.1, Cd= | 0.0043272
|  |  |  | @ Cl=0.4, Cd= | 0.0054119
|  |  |  | @ Cl=0.6, Cd= | 0.0064142
alpha (deg) | Cl | Cd | Cm | Cl/Cd
-20 | -1.7141 | 0.05537 | -0.0377 | -30.9572
-19.5 | -1.713 | 0.04988 | -0.0376 | -34.3424
-19 | -1.7067 | 0.04499 | -0.0371 | -37.9351
-18.5 | -1.6968 | 0.04057 | -0.0363 | -41.824
-18 | -1.6859 | 0.03631 | -0.0354 | -46.4307
-17.5 | -1.669 | 0.03276 | -0.0341 | -50.9463
-17 | -1.6497 | 0.02947 | -0.0326 | -55.979
-16.5 | -1.6283 | 0.02648 | -0.031 | -61.4917
-16 | -1.6021 | 0.02395 | -0.0292 | -66.8935
-15 | -1.5437 | 0.01994 | -0.0253 | -77.4173
-14.5 | -1.5106 | 0.01814 | -0.0234 | -83.2745
-14 | -1.4766 | 0.01647 | -0.0214 | -89.6539
-13.5 | -1.4406 | 0.01504 | -0.0192 | -95.7846
-13 | -1.4016 | 0.01388 | -0.017 | -100.9798
-12.5 | -1.3603 | 0.01293 | -0.0148 | -105.2049
-12 | -1.3186 | 0.01209 | -0.0125 | -109.0653
-11.5 | -1.2762 | 0.01133 | -0.01 | -112.639
-11 | -1.2305 | 0.01073 | -0.0078 | -114.6785
-10.5 | -1.1853 | 0.01017 | -0.0055 | -116.5487
-10 | -1.1381 | 0.00975 | -0.0033 | -116.7282
-9.5 | -1.0861 | 0.0093 | -0.0021 | -116.7849
-9 | -1.0326 | 0.0089 | -0.0011 | -116.0225
-8.5 | -0.9778 | 0.00853 | -0.0004 | -114.6307
-8 | -0.9223 | 0.0082 | 0.0001 | -112.4756
-7.5 | -0.8663 | 0.00786 | 0.0006 | -110.2163
-7 | -0.81 | 0.00753 | 0.0009 | -107.5697
-6.5 | -0.7537 | 0.00721 | 0.0012 | -104.5354
-6 | -0.6964 | 0.00691 | 0.0014 | -100.7815
-5.5 | -0.6392 | 0.00662 | 0.0015 | -96.5559
-5 | -0.5819 | 0.00632 | 0.0016 | -92.0728
-4.5 | -0.5242 | 0.00605 | 0.0016 | -86.6446
-4 | -0.4665 | 0.00578 | 0.0015 | -80.7093
-3.5 | -0.4105 | 0.0054 | 0.0018 | -76.0185
-3 | -0.3526 | 0.00515 | 0.0017 | -68.466
-2.5 | -0.2943 | 0.00491 | 0.0015 | -59.9389
-2 | -0.237 | 0.00467 | 0.0015 | -50.7495
-1.5 | -0.1783 | 0.00451 | 0.0012 | -39.5344
-1 | -0.1194 | 0.00436 | 0.0009 | -27.3853
-0.5 | -0.0602 | 0.00426 | 0.0005 | -14.1315
0 | 0 | 0.00426 | 0 | 0
0.5 | 0.0602 | 0.00426 | -0.0005 | 14.1315
1 | 0.1194 | 0.00436 | -0.0009 | 27.3853
1.5 | 0.1783 | 0.00451 | -0.0012 | 39.5344
2 | 0.237 | 0.00467 | -0.0015 | 50.7495
2.5 | 0.2946 | 0.0049 | -0.0015 | 60.1224
3 | 0.3526 | 0.00515 | -0.0017 | 68.466
4 | 0.4666 | 0.00578 | -0.0016 | 80.7266
4.5 | 0.5243 | 0.00605 | -0.0016 | 86.6612
5 | 0.582 | 0.00632 | -0.0016 | 92.0886
5.5 | 0.6393 | 0.00662 | -0.0015 | 96.571
6 | 0.6966 | 0.0069 | -0.0014 | 100.9565
6.5 | 0.7538 | 0.00721 | -0.0013 | 104.5492
7 | 0.8101 | 0.00753 | -0.0009 | 107.583
7.5 | 0.8665 | 0.00786 | -0.0006 | 110.2417
8 | 0.9225 | 0.0082 | -0.0002 | 112.5
8.5 | 0.9781 | 0.00853 | 0.0004 | 114.6659
9 | 1.0329 | 0.00891 | 0.0011 | 115.9259
9.5 | 1.0864 | 0.0093 | 0.002 | 116.8172
10 | 1.1386 | 0.00974 | 0.0032 | 116.8994
10.5 | 1.1862 | 0.01017 | 0.0053 | 116.6372
11 | 1.2314 | 0.01073 | 0.0077 | 114.7623
11.5 | 1.2772 | 0.01133 | 0.0098 | 112.7273
12 | 1.3198 | 0.01208 | 0.0123 | 109.255
12.5 | 1.3616 | 0.01292 | 0.0146 | 105.387
13 | 1.4031 | 0.01387 | 0.0168 | 101.1608
14 | 1.4784 | 0.01645 | 0.0211 | 89.8723
14.5 | 1.5127 | 0.01811 | 0.0231 | 83.5284
15 | 1.546 | 0.01991 | 0.0249 | 77.6494
15.5 | 1.5784 | 0.02184 | 0.0266 | 72.2711
16 | 1.6048 | 0.02391 | 0.0288 | 67.1184
16.5 | 1.6312 | 0.02644 | 0.0306 | 61.6944
17 | 1.653 | 0.0294 | 0.0322 | 56.2245
17.5 | 1.6722 | 0.0327 | 0.0336 | 51.1376
18 | 1.6893 | 0.03626 | 0.0349 | 46.5885
18.5 | 1.7005 | 0.04049 | 0.0359 | 41.998
19 | 1.7107 | 0.04489 | 0.0366 | 38.1087
19.5 | 1.7174 | 0.04975 | 0.0371 | 34.5206
20 | 1.7182 | 0.0553 | 0.0372 | 31.0705

## 151. Re 20M Mach 0.50 (1)
BIGFOIL.COM POLAR EXPORT
GA 35A019
GA 35A019 |  |  |  | Cl Max: | 1.167 | at alpha= | 20 | deg
JavaFoil+Calcfoil stall+Eppler ext transition |  |  |  | L/D Max: | 90.741 | at alpha= | 6 | deg
Re: | 20000000 |  |  | Cd Min: | 0.00633 | at alpha= | 0 | deg
Mach: | 0.5 |  |  | Cl=0 at alpha= | 0 | deg
|  |  |  | @ Cl=0.1, Cd= | 0.0066527
|  |  |  | @ Cl=0.4, Cd= | 0.0076444
|  |  |  | @ Cl=0.6, Cd= | 0.0086297
alpha (deg) | Cl | Cd | Cm | Cl/Cd
-20 | -1.168 | 0.21587 | 0.031 | -5.409
-19.5 | -1.144 | 0.19185 | 0.031 | -5.964
-19 | -1.115 | 0.18216 | 0.03 | -6.119
-18.5 | -1.082 | 0.17801 | 0.029 | -6.08
-18 | -1.052 | 0.17596 | 0.027 | -5.976
-17.5 | -1.022 | 0.17187 | 0.026 | -5.945
-17 | -0.991 | 0.1694 | 0.025 | -5.852
-16.5 | -0.967 | 0.1513 | 0.025 | -6.393
-16 | -0.954 | 0.11515 | 0.028 | -8.286
-15.5 | -0.928 | 0.10644 | 0.027 | -8.714
-15 | -0.893 | 0.1049 | 0.025 | -8.515
-14.5 | -0.854 | 0.10768 | 0.023 | -7.931
-14 | -0.821 | 0.10636 | 0.021 | -7.718
-13.5 | -0.81 | 0.08736 | 0.024 | -9.277
-13 | -0.858 | 0.04127 | 0.029 | -20.779
-12.5 | -0.834 | 0.03588 | 0.029 | -23.232
-12 | -0.814 | 0.02861 | 0.028 | -28.451
-11.5 | -0.786 | 0.02636 | 0.028 | -29.809
-11 | -0.754 | 0.02525 | 0.026 | -29.864
-10.5 | -0.725 | 0.02292 | 0.026 | -31.632
-10 | -1.085 | 0.0179 | 0.025 | -60.581
-9.5 | -1.143 | 0.01606 | 0.024 | -71.176
-9 | -1.146 | 0.0147 | 0.023 | -78.003
-8.5 | -1.131 | 0.01343 | 0.022 | -84.235
-8 | -1.089 | 0.01246 | 0.02 | -87.366
-7.5 | -1.038 | 0.01208 | 0.019 | -85.958
-7 | -0.981 | 0.01145 | 0.018 | -85.687
-6.5 | -0.92 | 0.0109 | 0.017 | -84.374
-6 | -0.856 | 0.00983 | 0.015 | -87.075
-5.5 | -0.788 | 0.00976 | 0.014 | -80.734
-5 | -0.719 | 0.00896 | 0.013 | -80.294
-4.5 | -0.649 | 0.00845 | 0.012 | -76.826
-4 | -0.578 | 0.00814 | 0.01 | -71.054
-3.5 | -0.507 | 0.00779 | 0.009 | -65.053
-3 | -0.435 | 0.00792 | 0.008 | -54.894
-2.5 | -0.363 | 0.00759 | 0.006 | -47.758
-2 | -0.291 | 0.00729 | 0.005 | -39.933
-1.5 | -0.218 | 0.00718 | 0.004 | -30.408
-1 | -0.146 | 0.00668 | 0.003 | -21.81
-0.5 | -0.073 | 0.0067 | 0.001 | -10.87
0 | 0 | 0.00633 | 0 | 0
0.5 | 0.073 | 0.00666 | -0.001 | 11.018
1 | 0.147 | 0.00664 | -0.003 | 22.107
1.5 | 0.22 | 0.00714 | -0.004 | 30.828
2 | 0.293 | 0.00725 | -0.005 | 40.497
2.5 | 0.366 | 0.00755 | -0.006 | 48.438
3 | 0.438 | 0.00775 | -0.008 | 56.606
3.5 | 0.511 | 0.00818 | -0.009 | 62.447
4 | 0.583 | 0.00854 | -0.01 | 68.272
4.5 | 0.655 | 0.00892 | -0.012 | 73.433
5 | 0.726 | 0.00916 | -0.013 | 79.18
5.5 | 0.795 | 0.00959 | -0.014 | 82.955
6 | 0.863 | 0.00951 | -0.015 | 90.741
6.5 | 0.928 | 0.01082 | -0.017 | 85.818
7 | 0.99 | 0.01141 | -0.018 | 86.832
7.5 | 1.048 | 0.01207 | -0.019 | 86.806
8 | 1.1 | 0.01213 | -0.021 | 90.63
8.5 | 1.143 | 0.01303 | -0.022 | 87.666
9 | 1.146 | 0.0147 | -0.023 | 78.003
9.5 | 1.143 | 0.01606 | -0.024 | 71.176
10 | 1.085 | 0.0179 | -0.025 | 60.581
10.5 | 0.726 | 0.02197 | -0.025 | 33.062
11 | 0.754 | 0.02499 | -0.026 | 30.15
11.5 | 0.784 | 0.0274 | -0.027 | 28.595
12 | 0.813 | 0.02893 | -0.028 | 28.117
12.5 | 0.834 | 0.03588 | -0.029 | 23.232
13 | 0.854 | 0.04281 | -0.029 | 19.955
13.5 | 0.808 | 0.08875 | -0.023 | 9.107
14 | 0.821 | 0.10624 | -0.021 | 7.726
14.5 | 0.854 | 0.10781 | -0.023 | 7.919
15 | 0.89 | 0.10829 | -0.025 | 8.214
15.5 | 0.923 | 0.11026 | -0.026 | 8.372
16 | 0.952 | 0.11698 | -0.027 | 8.14
16.5 | 0.968 | 0.14917 | -0.025 | 6.487
17 | 0.992 | 0.16583 | -0.025 | 5.984
17.5 | 1.022 | 0.17029 | -0.026 | 6
18 | 1.052 | 0.17898 | -0.027 | 5.877
18.5 | 1.082 | 0.17929 | -0.028 | 6.035
19 | 1.115 | 0.1813 | -0.03 | 6.149
19.5 | 1.144 | 0.19234 | -0.031 | 5.948
20 | 1.167 | 0.21568 | -0.031 | 5.409

## 152. Re 20M Mach 0.50 (2)
BIGFOIL.COM POLAR EXPORT
GA 35A019
GA 35A019 |  |  |  | Cl Max: | 1.3997 | at alpha= | 12 | deg
XFOIL ncrit=9 |  |  |  | L/D Max: | 105.875 | at alpha= | 7.5 | deg
Re: | 20000000 |  |  | Cd Min: | 0.02363 | at alpha= | 12 | deg
Mach: | 0.5 |  |  | Cl=0 at alpha= | -99 | deg
|  |  |  | @ Cl=0.1, Cd= | 0.0043534
|  |  |  | @ Cl=0.4, Cd= | 0.0053
|  |  |  | @ Cl=0.6, Cd= | 0.0065497
alpha (deg) | Cl | Cd | Cm | Cl/Cd
0 | 0 | 0.00432 | 0 | 0
0.5 | 0.0691 | 0.00434 | -0.0004 | 15.9217
1 | 0.1384 | 0.00437 | -0.0009 | 31.6705
1.5 | 0.206 | 0.00452 | -0.001 | 45.5752
2 | 0.2733 | 0.00471 | -0.001 | 58.0255
2.5 | 0.3392 | 0.00498 | -0.0007 | 68.1124
3 | 0.4038 | 0.00532 | -0.0001 | 75.9023
3.5 | 0.4687 | 0.00566 | 0.0005 | 82.8092
4 | 0.5317 | 0.00608 | 0.0016 | 87.4507
4.5 | 0.5945 | 0.00652 | 0.0028 | 91.181
5 | 0.6594 | 0.00687 | 0.0039 | 95.9825
6 | 0.7877 | 0.00765 | 0.0068 | 102.9673
6.5 | 0.8499 | 0.00809 | 0.0088 | 105.0556
7 | 0.9103 | 0.0086 | 0.0113 | 105.8488
7.5 | 0.9624 | 0.00909 | 0.0155 | 105.8746
8 | 1.0195 | 0.00973 | 0.0188 | 104.779
8.5 | 1.0741 | 0.01052 | 0.0224 | 102.1008
9 | 1.1265 | 0.0115 | 0.0261 | 97.9565
9.5 | 1.1787 | 0.01269 | 0.0296 | 92.8842
10 | 1.2305 | 0.01412 | 0.033 | 87.1459
10.5 | 1.281 | 0.01582 | 0.0363 | 80.9735
11 | 1.328 | 0.01788 | 0.0397 | 74.2729
11.5 | 1.3701 | 0.02036 | 0.0433 | 67.2937
12 | 1.3997 | 0.02363 | 0.0475 | 59.234