## index
index | Re | Mach | Datasource
1 | 50000 | 0 | JavaFoil+Calcfoil stall+Eppler ext transition
2 | 50000 | 0 | XFOIL ncrit=9
3 | 50000 | 0.1 | JavaFoil+Calcfoil stall+Eppler ext transition
4 | 50000 | 0.1 | XFOIL ncrit=9
5 | 50000 | 0.25 | JavaFoil+Calcfoil stall+Eppler ext transition
6 | 50000 | 0.25 | XFOIL ncrit=9
7 | 50000 | 0.5 | JavaFoil+Calcfoil stall+Eppler ext transition
8 | 50000 | 0.5 | XFOIL ncrit=9
9 | 100000 | 0 | JavaFoil+Calcfoil stall+Eppler ext transition
10 | 100000 | 0 | XFOIL ncrit=9
11 | 100000 | 0.1 | JavaFoil+Calcfoil stall+Eppler ext transition
12 | 100000 | 0.1 | XFOIL ncrit=9
13 | 100000 | 0.25 | JavaFoil+Calcfoil stall+Eppler ext transition
14 | 100000 | 0.25 | XFOIL ncrit=9
15 | 100000 | 0.5 | JavaFoil+Calcfoil stall+Eppler ext transition
16 | 100000 | 0.5 | XFOIL ncrit=9
17 | 250000 | 0 | JavaFoil+Calcfoil stall+Eppler ext transition
18 | 250000 | 0 | XFOIL ncrit=9
19 | 250000 | 0.1 | JavaFoil+Calcfoil stall+Eppler ext transition
20 | 250000 | 0.1 | XFOIL ncrit=9
21 | 250000 | 0.25 | JavaFoil+Calcfoil stall+Eppler ext transition
22 | 250000 | 0.25 | XFOIL ncrit=9
23 | 250000 | 0.5 | JavaFoil+Calcfoil stall+Eppler ext transition
24 | 250000 | 0.5 | XFOIL ncrit=9
25 | 500000 | 0 | JavaFoil+Calcfoil stall+Eppler ext transition
26 | 500000 | 0 | XFOIL ncrit=9
27 | 500000 | 0.1 | JavaFoil+Calcfoil stall+Eppler ext transition
28 | 500000 | 0.1 | XFOIL ncrit=9
29 | 500000 | 0.25 | JavaFoil+Calcfoil stall+Eppler ext transition
30 | 500000 | 0.25 | XFOIL ncrit=9
31 | 500000 | 0.5 | JavaFoil+Calcfoil stall+Eppler ext transition
32 | 500000 | 0.5 | XFOIL ncrit=9
33 | 750000 | 0 | JavaFoil+Calcfoil stall+Eppler ext transition
34 | 750000 | 0 | XFOIL ncrit=9
35 | 750000 | 0.1 | JavaFoil+Calcfoil stall+Eppler ext transition
36 | 750000 | 0.1 | XFOIL ncrit=9
37 | 750000 | 0.25 | JavaFoil+Calcfoil stall+Eppler ext transition
38 | 750000 | 0.25 | XFOIL ncrit=9
39 | 750000 | 0.5 | JavaFoil+Calcfoil stall+Eppler ext transition
40 | 750000 | 0.5 | XFOIL ncrit=9
41 | 1000000 | 0 | JavaFoil+Calcfoil stall+Eppler ext transition
42 | 1000000 | 0 | XFOIL ncrit=9
43 | 1000000 | 0.1 | JavaFoil+Calcfoil stall+Eppler ext transition
44 | 1000000 | 0.1 | XFOIL ncrit=9
45 | 1000000 | 0.25 | JavaFoil+Calcfoil stall+Eppler ext transition
46 | 1000000 | 0.25 | XFOIL ncrit=9
47 | 1000000 | 0.5 | JavaFoil+Calcfoil stall+Eppler ext transition
48 | 1000000 | 0.5 | XFOIL ncrit=9
49 | 2000000 | 0 | JavaFoil+Calcfoil stall+Eppler ext transition
50 | 2000000 | 0 | XFOIL ncrit=9
51 | 2000000 | 0.1 | JavaFoil+Calcfoil stall+Eppler ext transition
52 | 2000000 | 0.1 | XFOIL ncrit=9
53 | 2000000 | 0.25 | JavaFoil+Calcfoil stall+Eppler ext transition
54 | 2000000 | 0.25 | XFOIL ncrit=9
55 | 2000000 | 0.5 | JavaFoil+Calcfoil stall+Eppler ext transition
56 | 2000000 | 0.5 | XFOIL ncrit=9
57 | 3000000 | 0 | JavaFoil+Calcfoil stall+Eppler ext transition
58 | 3000000 | 0 | XFOIL ncrit=9
59 | 3000000 | 0.1 | JavaFoil+Calcfoil stall+Eppler ext transition
60 | 3000000 | 0.1 | XFOIL ncrit=9
61 | 3000000 | 0.25 | JavaFoil+Calcfoil stall+Eppler ext transition
62 | 3000000 | 0.25 | XFOIL ncrit=9
63 | 3000000 | 0.5 | JavaFoil+Calcfoil stall+Eppler ext transition
64 | 3000000 | 0.5 | XFOIL ncrit=9
65 | 4000000 | 0 | JavaFoil+Calcfoil stall+Eppler ext transition
66 | 4000000 | 0 | XFOIL ncrit=9
67 | 4000000 | 0.1 | JavaFoil+Calcfoil stall+Eppler ext transition
68 | 4000000 | 0.1 | XFOIL ncrit=9
69 | 4000000 | 0.25 | JavaFoil+Calcfoil stall+Eppler ext transition
70 | 4000000 | 0.25 | XFOIL ncrit=9
71 | 4000000 | 0.5 | JavaFoil+Calcfoil stall+Eppler ext transition
72 | 4000000 | 0.5 | XFOIL ncrit=9
73 | 5000000 | 0 | JavaFoil+Calcfoil stall+Eppler ext transition
74 | 5000000 | 0 | XFOIL ncrit=9
75 | 5000000 | 0.1 | JavaFoil+Calcfoil stall+Eppler ext transition
76 | 5000000 | 0.1 | XFOIL ncrit=9
77 | 5000000 | 0.25 | JavaFoil+Calcfoil stall+Eppler ext transition
78 | 5000000 | 0.25 | XFOIL ncrit=9
79 | 5000000 | 0.5 | JavaFoil+Calcfoil stall+Eppler ext transition
80 | 5000000 | 0.5 | XFOIL ncrit=9
81 | 6000000 | 0 | JavaFoil+Calcfoil stall+Eppler ext transition
82 | 6000000 | 0 | XFOIL ncrit=9
83 | 6000000 | 0.1 | JavaFoil+Calcfoil stall+Eppler ext transition
84 | 6000000 | 0.1 | XFOIL ncrit=9
85 | 6000000 | 0.25 | JavaFoil+Calcfoil stall+Eppler ext transition
86 | 6000000 | 0.25 | XFOIL ncrit=9
87 | 6000000 | 0.5 | JavaFoil+Calcfoil stall+Eppler ext transition
88 | 6000000 | 0.5 | XFOIL ncrit=9
89 | 7000000 | 0 | JavaFoil+Calcfoil stall+Eppler ext transition
90 | 7000000 | 0 | XFOIL ncrit=9
91 | 7000000 | 0.1 | JavaFoil+Calcfoil stall+Eppler ext transition
92 | 7000000 | 0.1 | XFOIL ncrit=9
93 | 7000000 | 0.25 | JavaFoil+Calcfoil stall+Eppler ext transition
94 | 7000000 | 0.25 | XFOIL ncrit=9
95 | 7000000 | 0.5 | JavaFoil+Calcfoil stall+Eppler ext transition
96 | 7000000 | 0.5 | XFOIL ncrit=9
97 | 8000000 | 0 | JavaFoil+Calcfoil stall+Eppler ext transition
98 | 8000000 | 0 | XFOIL ncrit=9
99 | 8000000 | 0.1 | JavaFoil+Calcfoil stall+Eppler ext transition
100 | 8000000 | 0.1 | XFOIL ncrit=9
101 | 8000000 | 0.25 | JavaFoil+Calcfoil stall+Eppler ext transition
102 | 8000000 | 0.25 | XFOIL ncrit=9
103 | 8000000 | 0.5 | JavaFoil+Calcfoil stall+Eppler ext transition
104 | 8000000 | 0.5 | XFOIL ncrit=9
105 | 10000000 | 0 | JavaFoil+Calcfoil stall+Eppler ext transition
106 | 10000000 | 0 | XFOIL ncrit=9
107 | 10000000 | 0.1 | JavaFoil+Calcfoil stall+Eppler ext transition
108 | 10000000 | 0.1 | XFOIL ncrit=9
109 | 10000000 | 0.25 | JavaFoil+Calcfoil stall+Eppler ext transition
110 | 10000000 | 0.25 | XFOIL ncrit=9
111 | 10000000 | 0.5 | JavaFoil+Calcfoil stall+Eppler ext transition
112 | 10000000 | 0.5 | XFOIL ncrit=9
113 | 12000000 | 0 | JavaFoil+Calcfoil stall+Eppler ext transition
114 | 12000000 | 0 | XFOIL ncrit=9
115 | 12000000 | 0.1 | JavaFoil+Calcfoil stall+Eppler ext transition
116 | 12000000 | 0.1 | XFOIL ncrit=9
117 | 12000000 | 0.25 | JavaFoil+Calcfoil stall+Eppler ext transition
118 | 12000000 | 0.25 | XFOIL ncrit=9
119 | 12000000 | 0.5 | JavaFoil+Calcfoil stall+Eppler ext transition
120 | 12000000 | 0.5 | XFOIL ncrit=9
121 | 14000000 | 0 | JavaFoil+Calcfoil stall+Eppler ext transition
122 | 14000000 | 0 | XFOIL ncrit=9
123 | 14000000 | 0.1 | JavaFoil+Calcfoil stall+Eppler ext transition
124 | 14000000 | 0.1 | XFOIL ncrit=9
125 | 14000000 | 0.25 | JavaFoil+Calcfoil stall+Eppler ext transition
126 | 14000000 | 0.25 | XFOIL ncrit=9
127 | 14000000 | 0.5 | JavaFoil+Calcfoil stall+Eppler ext transition
128 | 14000000 | 0.5 | XFOIL ncrit=9
129 | 16000000 | 0 | JavaFoil+Calcfoil stall+Eppler ext transition
130 | 16000000 | 0 | XFOIL ncrit=9
131 | 16000000 | 0.1 | JavaFoil+Calcfoil stall+Eppler ext transition
132 | 16000000 | 0.1 | XFOIL ncrit=9
133 | 16000000 | 0.25 | JavaFoil+Calcfoil stall+Eppler ext transition
134 | 16000000 | 0.25 | XFOIL ncrit=9
135 | 16000000 | 0.5 | JavaFoil+Calcfoil stall+Eppler ext transition
136 | 16000000 | 0.5 | XFOIL ncrit=9
137 | 18000000 | 0 | JavaFoil+Calcfoil stall+Eppler ext transition
138 | 18000000 | 0 | XFOIL ncrit=9
139 | 18000000 | 0.1 | JavaFoil+Calcfoil stall+Eppler ext transition
140 | 18000000 | 0.1 | XFOIL ncrit=9
141 | 18000000 | 0.25 | JavaFoil+Calcfoil stall+Eppler ext transition
142 | 18000000 | 0.25 | XFOIL ncrit=9
143 | 18000000 | 0.5 | JavaFoil+Calcfoil stall+Eppler ext transition
144 | 18000000 | 0.5 | XFOIL ncrit=9
145 | 20000000 | 0 | JavaFoil+Calcfoil stall+Eppler ext transition
146 | 20000000 | 0 | XFOIL ncrit=9
147 | 20000000 | 0.1 | JavaFoil+Calcfoil stall+Eppler ext transition
148 | 20000000 | 0.1 | XFOIL ncrit=9
149 | 20000000 | 0.25 | JavaFoil+Calcfoil stall+Eppler ext transition
150 | 20000000 | 0.25 | XFOIL ncrit=9
151 | 20000000 | 0.5 | JavaFoil+Calcfoil stall+Eppler ext transition
152 | 20000000 | 0.5 | XFOIL ncrit=9

## 1. Re 50k Mach 0.00 (1)
BIGFOIL.COM POLAR EXPORT
NACA65-515 a=0.6
NACA65-515 a=0.6 |  |  |  | Cl Max: | 1.23 | at alpha= | 12 | deg
JavaFoil+Calcfoil stall+Eppler ext transition |  |  |  | L/D Max: | 37.721 | at alpha= | 6.5 | deg
Re: | 50000 |  |  | Cd Min: | 0.0185 | at alpha= | -1.5 | deg
Mach: | 0 |  |  | Cl=0 at alpha= | -3.5 | deg
|  |  |  | @ Cl=0.1, Cd= | 0.02493
|  |  |  | @ Cl=0.4, Cd= | 0.020945
|  |  |  | @ Cl=0.6, Cd= | 0.022159
alpha (deg) | Cl | Cd | Cm | Cl/Cd
-19.5 | -0.57 | 0.34833 | -0.016 | -1.637
-19 | -0.586 | 0.32621 | -0.016 | -1.797
-18.5 | -0.602 | 0.3068 | -0.017 | -1.961
-18 | -0.616 | 0.28463 | -0.017 | -2.164
-17.5 | -0.63 | 0.27137 | -0.018 | -2.32
-17 | -0.642 | 0.25899 | -0.018 | -2.479
-16.5 | -0.653 | 0.24271 | -0.019 | -2.691
-16 | -0.662 | 0.22404 | -0.019 | -2.957
-15.5 | -0.67 | 0.20501 | -0.02 | -3.267
-15 | -0.675 | 0.18786 | -0.021 | -3.593
-14.5 | -0.677 | 0.17448 | -0.021 | -3.882
-14 | -0.677 | 0.16509 | -0.021 | -4.1
-13.5 | -0.674 | 0.15591 | -0.022 | -4.32
-13 | -0.667 | 0.14536 | -0.022 | -4.588
-12.5 | -0.657 | 0.13339 | -0.022 | -4.924
-12 | -0.643 | 0.12211 | -0.023 | -5.269
-11.5 | -0.626 | 0.11181 | -0.023 | -5.602
-11 | -0.606 | 0.10395 | -0.024 | -5.826
-10.5 | -0.581 | 0.09769 | -0.024 | -5.951
-10 | -0.554 | 0.09018 | -0.024 | -6.142
-9.5 | -0.523 | 0.08385 | -0.024 | -6.237
-9 | -0.488 | 0.07879 | -0.025 | -6.193
-8.5 | -0.451 | 0.07325 | -0.025 | -6.154
-8 | -0.411 | 0.06808 | -0.026 | -6.044
-7.5 | -0.37 | 0.06403 | -0.026 | -5.784
-7 | -0.327 | 0.05932 | -0.026 | -5.52
-6.5 | -0.283 | 0.05576 | -0.027 | -5.076
-6 | -0.238 | 0.05264 | -0.027 | -4.514
-5.5 | -0.191 | 0.05003 | -0.028 | -3.825
-5 | -0.144 | 0.0472 | -0.029 | -3.061
-4.5 | -0.097 | 0.04497 | -0.03 | -2.156
-4 | -0.049 | 0.04292 | -0.031 | -1.139
-3.5 | 0 | 0.04123 | -0.031 | -0.011
-3 | 0.048 | 0.03986 | -0.033 | 1.213
-2.5 | 0.121 | 0.0189 | -0.069 | 6.393
-2 | 0.182 | 0.01888 | -0.07 | 9.632
-1.5 | 0.24 | 0.0185 | -0.069 | 12.999
-1 | 0.302 | 0.01854 | -0.071 | 16.308
-0.5 | 0.365 | 0.01868 | -0.072 | 19.558
0 | 0.401 | 0.02101 | -0.073 | 19.088
0.5 | 0.458 | 0.02125 | -0.073 | 21.546
1 | 0.515 | 0.02157 | -0.074 | 23.857
1.5 | 0.571 | 0.02193 | -0.075 | 26.045
2 | 0.628 | 0.02238 | -0.075 | 28.049
2.5 | 0.684 | 0.02288 | -0.076 | 29.903
3 | 0.74 | 0.0234 | -0.077 | 31.623
3.5 | 0.796 | 0.02405 | -0.077 | 33.106
4 | 0.847 | 0.02475 | -0.078 | 34.21
4.5 | 0.9 | 0.0255 | -0.079 | 35.297
5 | 0.953 | 0.02632 | -0.079 | 36.213
5.5 | 1.004 | 0.02702 | -0.08 | 37.167
6 | 1.054 | 0.02799 | -0.081 | 37.646
6.5 | 1.132 | 0.03002 | -0.084 | 37.721
7 | 1.179 | 0.03129 | -0.085 | 37.683
7.5 | 1.032 | 0.05511 | -0.04 | 18.727
8 | 1.068 | 0.05894 | -0.039 | 18.125
8.5 | 1.103 | 0.06319 | -0.038 | 17.451
9 | 1.134 | 0.06802 | -0.037 | 16.665
9.5 | 1.16 | 0.07274 | -0.037 | 15.95
10 | 1.183 | 0.07912 | -0.037 | 14.955
10.5 | 1.202 | 0.08431 | -0.035 | 14.256
11 | 1.217 | 0.09081 | -0.035 | 13.403
11.5 | 1.228 | 0.09962 | -0.035 | 12.323
12 | 1.23 | 0.10849 | -0.034 | 11.333
12.5 | 1.227 | 0.11631 | -0.035 | 10.546
13 | 1.219 | 0.12326 | -0.034 | 9.886
13.5 | 1.206 | 0.1335 | -0.034 | 9.033
14 | 1.189 | 0.14308 | -0.034 | 8.308
14.5 | 1.168 | 0.15262 | -0.034 | 7.65
15 | 1.143 | 0.17005 | -0.033 | 6.72
15.5 | 1.115 | 0.17203 | -0.033 | 6.481
16 | 1.085 | 0.1934 | -0.032 | 5.608
16.5 | 1.052 | 0.20439 | -0.032 | 5.148
17 | 1.018 | 0.21627 | -0.032 | 4.708

## 2. Re 50k Mach 0.00 (2)
BIGFOIL.COM POLAR EXPORT
NACA65-515 a=0.6
NACA65-515 a=0.6 |  |  |  | Cl Max: | 1.2495 | at alpha= | 13 | deg
XFOIL ncrit=9 |  |  |  | L/D Max: | 20.4616 | at alpha= | 12 | deg
Re: | 50000 |  |  | Cd Min: | 0.2233 | at alpha= | 18 | deg
Mach: | 0 |  |  | Cl=0 at alpha= | 2.5995 | deg
|  |  |  | @ Cl=0.1, Cd= | 0.050496
|  |  |  | @ Cl=0.4, Cd= | 0.074926
|  |  |  | @ Cl=0.6, Cd= | 0.094485
alpha (deg) | Cl | Cd | Cm | Cl/Cd
-10 | -0.4041 | 0.13019 | -0.0234 | -3.1039
-9.5 | -0.4285 | 0.12772 | -0.0198 | -3.355
-9 | -0.4244 | 0.12272 | -0.0158 | -3.4583
-8.5 | -0.4545 | 0.12062 | -0.0114 | -3.768
-8 | -0.4405 | 0.11512 | -0.0074 | -3.8264
-7.5 | -0.4458 | 0.11111 | -0.0028 | -4.0122
-7 | -0.4588 | 0.10791 | 0.0027 | -4.2517
-6.5 | -0.4494 | 0.10336 | 0.0075 | -4.3479
-5 | -0.611 | 0.05574 | -0.0299 | -10.9616
-4.5 | -0.5745 | 0.04989 | -0.0294 | -11.5153
-4 | -0.5321 | 0.04533 | -0.0289 | -11.7384
-3.5 | -0.4875 | 0.04209 | -0.0279 | -11.5823
-3 | -0.4447 | 0.03996 | -0.0267 | -11.1286
-2.5 | -0.4011 | 0.03835 | -0.025 | -10.4589
-2 | -0.3587 | 0.03734 | -0.0232 | -9.6063
-1.5 | -0.3152 | 0.03645 | -0.0221 | -8.6475
-1 | -0.2542 | 0.03577 | -0.0146 | -7.1065
-0.5 | -0.2362 | 0.0352 | -0.0125 | -6.7102
0 | -0.2006 | 0.03586 | -0.013 | -5.594
0.5 | -0.1615 | 0.03701 | -0.0137 | -4.3637
1 | -0.1221 | 0.03842 | -0.0143 | -3.178
1.5 | -0.0832 | 0.04002 | -0.0148 | -2.079
2 | -0.0449 | 0.04178 | -0.0152 | -1.0747
2.5 | -0.0073 | 0.04369 | -0.0156 | -0.16709
3 | 0.0294 | 0.04575 | -0.0161 | 0.64262
4 | 0.1362 | 0.05293 | -0.0239 | 2.5732
4.5 | 0.2002 | 0.05802 | -0.0298 | 3.4505
5 | 0.2474 | 0.06119 | -0.0328 | 4.0431
6 | 0.3447 | 0.06953 | -0.039 | 4.9576
6.5 | 0.3782 | 0.07259 | -0.0398 | 5.2101
7 | 0.4214 | 0.07722 | -0.0422 | 5.4571
7.5 | 0.4673 | 0.08197 | -0.0449 | 5.7009
8 | 0.4979 | 0.08573 | -0.0456 | 5.8078
8.5 | 0.5353 | 0.09033 | -0.0472 | 5.926
9 | 0.5728 | 0.09521 | -0.0487 | 6.0162
9.5 | 0.6854 | 0.09221 | -0.0482 | 7.433
10 | 0.7407 | 0.09251 | -0.0469 | 8.0067
10.5 | 0.8353 | 0.0867 | -0.0435 | 9.6344
11 | 1.0202 | 0.05194 | -0.0213 | 19.6419
11.5 | 1.039 | 0.05621 | -0.0166 | 18.4843
12 | 1.1835 | 0.05784 | -0.0179 | 20.4616
12.5 | 1.247 | 0.06445 | -0.0183 | 19.3483
13 | 1.2495 | 0.07201 | -0.0152 | 17.3518
13.5 | 1.223 | 0.08027 | -0.0118 | 15.2361
14 | 1.1775 | 0.09002 | -0.0099 | 13.0804
14.5 | 1.1247 | 0.10188 | -0.0108 | 11.0395
15 | 1.0765 | 0.11574 | -0.0145 | 9.301
15.5 | 0.9424 | 0.14882 | -0.0345 | 6.3325
16 | 0.8259 | 0.19523 | -0.0691 | 4.2304
16.5 | 0.8516 | 0.20465 | -0.0711 | 4.1613
17 | 0.8636 | 0.21138 | -0.074 | 4.0855
17.5 | 0.8656 | 0.21667 | -0.0783 | 3.995
18 | 0.8779 | 0.2233 | -0.0818 | 3.9315

## 3. Re 50k Mach 0.10 (1)
BIGFOIL.COM POLAR EXPORT
NACA65-515 a=0.6
NACA65-515 a=0.6 |  |  |  | Cl Max: | 1.224 | at alpha= | 11.5 | deg
JavaFoil+Calcfoil stall+Eppler ext transition |  |  |  | L/D Max: | 37.585 | at alpha= | 6.5 | deg
Re: | 50000 |  |  | Cd Min: | 0.01856 | at alpha= | -1.5 | deg
Mach: | 0.1 |  |  | Cl=0 at alpha= | -3.5 | deg
|  |  |  | @ Cl=0.1, Cd= | 0.025044
|  |  |  | @ Cl=0.4, Cd= | 0.020876
|  |  |  | @ Cl=0.6, Cd= | 0.022215
alpha (deg) | Cl | Cd | Cm | Cl/Cd
-19 | -0.539 | 0.3488 | -0.016 | -1.545
-18.5 | -0.557 | 0.32215 | -0.017 | -1.729
-18 | -0.575 | 0.31176 | -0.017 | -1.843
-17.5 | -0.591 | 0.28456 | -0.017 | -2.078
-17 | -0.607 | 0.27063 | -0.018 | -2.243
-16.5 | -0.621 | 0.25352 | -0.019 | -2.451
-16 | -0.634 | 0.23361 | -0.019 | -2.714
-15.5 | -0.645 | 0.21277 | -0.02 | -3.03
-15 | -0.653 | 0.20012 | -0.02 | -3.263
-14.5 | -0.658 | 0.18087 | -0.021 | -3.64
-14 | -0.661 | 0.17 | -0.021 | -3.889
-13.5 | -0.66 | 0.15943 | -0.022 | -4.142
-13 | -0.656 | 0.14741 | -0.022 | -4.453
-12.5 | -0.649 | 0.13408 | -0.023 | -4.838
-12 | -0.637 | 0.1224 | -0.023 | -5.206
-11.5 | -0.622 | 0.11588 | -0.023 | -5.367
-11 | -0.603 | 0.10699 | -0.024 | -5.634
-10.5 | -0.58 | 0.09889 | -0.024 | -5.863
-10 | -0.553 | 0.09207 | -0.024 | -6.009
-9.5 | -0.523 | 0.08524 | -0.024 | -6.136
-9 | -0.489 | 0.08004 | -0.025 | -6.104
-8.5 | -0.452 | 0.07282 | -0.025 | -6.201
-8 | -0.413 | 0.06884 | -0.026 | -5.993
-7.5 | -0.372 | 0.06472 | -0.026 | -5.741
-7 | -0.329 | 0.05975 | -0.027 | -5.501
-6.5 | -0.284 | 0.0561 | -0.027 | -5.065
-6 | -0.239 | 0.05292 | -0.027 | -4.509
-5.5 | -0.192 | 0.05 | -0.028 | -3.845
-5 | -0.145 | 0.04718 | -0.029 | -3.076
-4.5 | -0.097 | 0.04492 | -0.029 | -2.168
-4 | -0.049 | 0.04302 | -0.031 | -1.142
-3.5 | 0 | 0.04132 | -0.032 | -0.011
-3 | 0.049 | 0.03994 | -0.033 | 1.216
-2.5 | 0.121 | 0.01891 | -0.069 | 6.421
-2 | 0.183 | 0.01892 | -0.07 | 9.66
-1.5 | 0.242 | 0.01856 | -0.07 | 13.014
-1 | 0.304 | 0.0186 | -0.071 | 16.324
-0.5 | 0.367 | 0.01874 | -0.072 | 19.6
0 | 0.403 | 0.02107 | -0.073 | 19.122
0.5 | 0.46 | 0.02137 | -0.074 | 21.533
1 | 0.517 | 0.02166 | -0.074 | 23.874
1.5 | 0.574 | 0.02201 | -0.075 | 26.072
2 | 0.631 | 0.02246 | -0.076 | 28.083
2.5 | 0.687 | 0.02298 | -0.076 | 29.909
3 | 0.744 | 0.0235 | -0.077 | 31.658
3.5 | 0.8 | 0.02415 | -0.078 | 33.124
4 | 0.851 | 0.02486 | -0.078 | 34.217
4.5 | 0.904 | 0.02562 | -0.079 | 35.304
5 | 0.957 | 0.02645 | -0.08 | 36.195
5.5 | 1.009 | 0.02718 | -0.08 | 37.105
6 | 1.058 | 0.02816 | -0.081 | 37.574
6.5 | 1.137 | 0.03025 | -0.085 | 37.585
7 | 1.184 | 0.03153 | -0.085 | 37.546
7.5 | 1.036 | 0.05532 | -0.039 | 18.726
8 | 1.072 | 0.05943 | -0.039 | 18.042
8.5 | 1.106 | 0.06381 | -0.038 | 17.339
9 | 1.137 | 0.06884 | -0.037 | 16.511
9.5 | 1.162 | 0.07376 | -0.037 | 15.759
10 | 1.184 | 0.07916 | -0.036 | 14.961
10.5 | 1.202 | 0.08584 | -0.036 | 14.006
11 | 1.215 | 0.09325 | -0.035 | 13.034
11.5 | 1.224 | 0.10257 | -0.035 | 11.936
12 | 1.224 | 0.10973 | -0.034 | 11.151
12.5 | 1.218 | 0.11924 | -0.035 | 10.213
13 | 1.206 | 0.1255 | -0.034 | 9.612
13.5 | 1.19 | 0.13422 | -0.034 | 8.865
14 | 1.169 | 0.14866 | -0.034 | 7.861
14.5 | 1.143 | 0.1563 | -0.033 | 7.314
15 | 1.114 | 0.17585 | -0.033 | 6.335
15.5 | 1.081 | 0.17771 | -0.033 | 6.086
16 | 1.046 | 0.19578 | -0.032 | 5.344
16.5 | 1.009 | 0.21562 | -0.03 | 4.68

## 4. Re 50k Mach 0.10 (2)
BIGFOIL.COM POLAR EXPORT
NACA65-515 a=0.6
NACA65-515 a=0.6 |  |  |  | Cl Max: | 1.2414 | at alpha= | 12.5 | deg
XFOIL ncrit=9 |  |  |  | L/D Max: | 20.1326 | at alpha= | 12 | deg
Re: | 50000 |  |  | Cd Min: | 0.21742 | at alpha= | 17.5 | deg
Mach: | 0.1 |  |  | Cl=0 at alpha= | 2.6162 | deg
|  |  |  | @ Cl=0.1, Cd= | 0.05072
|  |  |  | @ Cl=0.4, Cd= | 0.075152
|  |  |  | @ Cl=0.6, Cd= | 0.09435
alpha (deg) | Cl | Cd | Cm | Cl/Cd
-10 | -0.4043 | 0.13096 | -0.0234 | -3.0872
-9.5 | -0.4305 | 0.12863 | -0.0199 | -3.3468
-9 | -0.4217 | 0.12328 | -0.0159 | -3.4207
-8.5 | -0.4568 | 0.12151 | -0.0114 | -3.7594
-8 | -0.4398 | 0.11577 | -0.0075 | -3.7989
-7.5 | -0.4441 | 0.11166 | -0.003 | -3.9773
-7 | -0.4595 | 0.10861 | 0.0026 | -4.2307
-6.5 | -0.4475 | 0.10384 | 0.0072 | -4.3095
-5 | -0.6163 | 0.05644 | -0.0297 | -10.9196
-4.5 | -0.5789 | 0.05061 | -0.0294 | -11.4385
-4 | -0.5369 | 0.0459 | -0.029 | -11.6972
-3.5 | -0.492 | 0.04252 | -0.028 | -11.571
-3 | -0.4489 | 0.04028 | -0.0268 | -11.1445
-2.5 | -0.4048 | 0.03863 | -0.0252 | -10.4789
-2 | -0.3619 | 0.03759 | -0.0234 | -9.6276
-1.5 | -0.3187 | 0.03671 | -0.0221 | -8.6816
-1 | -0.2539 | 0.03608 | -0.0149 | -7.0371
-0.5 | -0.2382 | 0.03538 | -0.0125 | -6.7326
0 | -0.2029 | 0.03599 | -0.0129 | -5.6377
0.5 | -0.1637 | 0.03713 | -0.0136 | -4.4088
1 | -0.1241 | 0.03854 | -0.0142 | -3.22
1.5 | -0.0849 | 0.04014 | -0.0147 | -2.1151
2 | -0.0464 | 0.0419 | -0.0152 | -1.1074
2.5 | -0.0086 | 0.04382 | -0.0156 | -0.19626
3 | 0.0284 | 0.0459 | -0.016 | 0.61874
4 | 0.137 | 0.05321 | -0.0242 | 2.5747
4.5 | 0.1952 | 0.05759 | -0.0291 | 3.3895
5 | 0.2493 | 0.06163 | -0.0332 | 4.0451
5.5 | 0.2911 | 0.06494 | -0.0352 | 4.4826
6.5 | 0.3805 | 0.07303 | -0.0401 | 5.2102
7 | 0.4178 | 0.07709 | -0.0417 | 5.4196
8 | 0.5039 | 0.08657 | -0.0464 | 5.8207
9 | 0.5663 | 0.09509 | -0.048 | 5.9554
9.5 | 0.6852 | 0.09248 | -0.0479 | 7.4092
10 | 0.7423 | 0.09277 | -0.0467 | 8.0015
10.5 | 0.875 | 0.08137 | -0.0416 | 10.7533
11 | 1.0168 | 0.05289 | -0.0204 | 19.2248
11.5 | 1.0421 | 0.05684 | -0.016 | 18.3339
12 | 1.1842 | 0.05882 | -0.0171 | 20.1326
12.5 | 1.2414 | 0.06558 | -0.0171 | 18.9296
13 | 1.2374 | 0.07323 | -0.0138 | 16.8974
13.5 | 1.2081 | 0.08182 | -0.0108 | 14.7653
14 | 1.1623 | 0.09197 | -0.0096 | 12.6378
14.5 | 1.1116 | 0.10413 | -0.0111 | 10.6751
15 | 1.0692 | 0.11801 | -0.015 | 9.0602
15.5 | 0.9418 | 0.15046 | -0.0351 | 6.2595
16.5 | 0.8531 | 0.20543 | -0.0716 | 4.1528
17 | 0.8646 | 0.21206 | -0.0746 | 4.0771
17.5 | 0.8671 | 0.21742 | -0.079 | 3.9881

## 5. Re 50k Mach 0.25 (1)
BIGFOIL.COM POLAR EXPORT
NACA65-515 a=0.6
NACA65-515 a=0.6 |  |  |  | Cl Max: | 1.195 | at alpha= | 11 | deg
JavaFoil+Calcfoil stall+Eppler ext transition |  |  |  | L/D Max: | 36.903 | at alpha= | 6 | deg
Re: | 50000 |  |  | Cd Min: | 0.01892 | at alpha= | -1.5 | deg
Mach: | 0.25 |  |  | Cl=0 at alpha= | -3.5 | deg
|  |  |  | @ Cl=0.1, Cd= | 0.03884
|  |  |  | @ Cl=0.4, Cd= | 0.02065
|  |  |  | @ Cl=0.6, Cd= | 0.022588
alpha (deg) | Cl | Cd | Cm | Cl/Cd
-17 | -0.269 | 0.49964 | -0.017 | -0.538
-16.5 | -0.323 | 0.44592 | -0.016 | -0.724
-16 | -0.371 | 0.36508 | -0.016 | -1.017
-15.5 | -0.415 | 0.31926 | -0.017 | -1.301
-15 | -0.455 | 0.27693 | -0.018 | -1.644
-14.5 | -0.49 | 0.24442 | -0.02 | -2.006
-14 | -0.52 | 0.22781 | -0.02 | -2.284
-13.5 | -0.545 | 0.19085 | -0.021 | -2.854
-13 | -0.564 | 0.17657 | -0.022 | -3.192
-12.5 | -0.576 | 0.15921 | -0.023 | -3.619
-12 | -0.582 | 0.1433 | -0.023 | -4.062
-11.5 | -0.582 | 0.13173 | -0.024 | -4.418
-11 | -0.575 | 0.11777 | -0.024 | -4.885
-10.5 | -0.562 | 0.1084 | -0.024 | -5.189
-10 | -0.544 | 0.09919 | -0.025 | -5.483
-9.5 | -0.52 | 0.09111 | -0.025 | -5.704
-9 | -0.489 | 0.08471 | -0.025 | -5.771
-8.5 | -0.455 | 0.07844 | -0.026 | -5.796
-8 | -0.417 | 0.07121 | -0.026 | -5.86
-7.5 | -0.377 | 0.06648 | -0.026 | -5.674
-7 | -0.335 | 0.06174 | -0.027 | -5.422
-6.5 | -0.29 | 0.05785 | -0.027 | -5.011
-6 | -0.244 | 0.0543 | -0.028 | -4.491
-5.5 | -0.197 | 0.05065 | -0.029 | -3.885
-5 | -0.149 | 0.04799 | -0.029 | -3.098
-4.5 | -0.1 | 0.04555 | -0.03 | -2.192
-4 | -0.05 | 0.04344 | -0.031 | -1.16
-3.5 | 0 | 0.0417 | -0.032 | -0.011
-3 | 0.05 | 0.04032 | -0.033 | 1.237
-2.5 | 0.101 | 0.03881 | -0.037 | 2.596
-2 | 0.188 | 0.0192 | -0.072 | 9.779
-1.5 | 0.247 | 0.01892 | -0.071 | 13.06
-1 | 0.311 | 0.01894 | -0.072 | 16.416
-0.5 | 0.376 | 0.01902 | -0.074 | 19.742
0 | 0.414 | 0.0216 | -0.075 | 19.149
0.5 | 0.472 | 0.02182 | -0.076 | 21.646
1 | 0.531 | 0.02212 | -0.076 | 24.001
1.5 | 0.589 | 0.0225 | -0.077 | 26.185
2 | 0.648 | 0.02297 | -0.078 | 28.196
2.5 | 0.706 | 0.02345 | -0.078 | 30.096
3 | 0.764 | 0.02414 | -0.079 | 31.636
3.5 | 0.821 | 0.02477 | -0.08 | 33.149
4 | 0.873 | 0.02553 | -0.08 | 34.183
4.5 | 0.928 | 0.02638 | -0.081 | 35.174
5 | 0.982 | 0.02725 | -0.082 | 36.029
5.5 | 1.034 | 0.02826 | -0.083 | 36.572
6 | 1.114 | 0.03018 | -0.086 | 36.903
6.5 | 1.163 | 0.03156 | -0.087 | 36.836
7 | 1.022 | 0.05231 | -0.043 | 19.531
7.5 | 1.058 | 0.05629 | -0.04 | 18.79
8 | 1.093 | 0.0607 | -0.039 | 18
8.5 | 1.124 | 0.0656 | -0.038 | 17.138
9 | 1.151 | 0.07043 | -0.038 | 16.346
9.5 | 1.171 | 0.07704 | -0.037 | 15.203
10 | 1.186 | 0.08263 | -0.036 | 14.348
10.5 | 1.194 | 0.08934 | -0.035 | 13.36
11 | 1.195 | 0.09982 | -0.036 | 11.974
11.5 | 1.189 | 0.10944 | -0.035 | 10.863
12 | 1.168 | 0.12209 | -0.034 | 9.565
12.5 | 1.138 | 0.13472 | -0.034 | 8.445
13 | 1.098 | 0.14672 | -0.034 | 7.486
13.5 | 1.05 | 0.15723 | -0.032 | 6.677
14 | 0.993 | 0.17427 | -0.031 | 5.699
14.5 | 0.929 | 0.19928 | -0.031 | 4.662
15 | 0.858 | 0.22416 | -0.03 | 3.829
15.5 | 0.782 | 0.26101 | -0.027 | 2.995
16 | 0.701 | 0.28234 | -0.026 | 2.481

## 6. Re 50k Mach 0.25 (2)
BIGFOIL.COM POLAR EXPORT
NACA65-515 a=0.6
NACA65-515 a=0.6 |  |  |  | Cl Max: | 1.2144 | at alpha= | 12.5 | deg
XFOIL ncrit=9 |  |  |  | L/D Max: | 18.1601 | at alpha= | 12 | deg
Re: | 50000 |  |  | Cd Min: | 0.22169 | at alpha= | 17.5 | deg
Mach: | 0.25 |  |  | Cl=0 at alpha= | 2.7055 | deg
|  |  |  | @ Cl=0.1, Cd= | 0.051972
|  |  |  | @ Cl=0.4, Cd= | 0.076568
|  |  |  | @ Cl=0.6, Cd= | 0.096175
alpha (deg) | Cl | Cd | Cm | Cl/Cd
-10 | -0.4126 | 0.13571 | -0.0236 | -3.0403
-9.5 | -0.4166 | 0.13104 | -0.02 | -3.1792
-9 | -0.4176 | 0.12689 | -0.0161 | -3.291
-8.5 | -0.4313 | 0.12306 | -0.0123 | -3.5048
-8 | -0.4476 | 0.12007 | -0.0077 | -3.7278
-7.5 | -0.4408 | 0.11502 | -0.0036 | -3.8324
-7 | -0.4625 | 0.11228 | 0.0022 | -4.1192
-5 | -0.6346 | 0.06267 | -0.0278 | -10.1261
-4.5 | -0.6015 | 0.05473 | -0.0293 | -10.9903
-4 | -0.5623 | 0.04922 | -0.0293 | -11.4242
-3.5 | -0.517 | 0.04496 | -0.0288 | -11.4991
-3 | -0.4719 | 0.04213 | -0.0277 | -11.201
-2.5 | -0.4257 | 0.04035 | -0.0262 | -10.5502
-2 | -0.3813 | 0.03887 | -0.0243 | -9.8096
-1.5 | -0.337 | 0.03801 | -0.0226 | -8.8661
-1 | -0.2964 | 0.03547 | -0.0194 | -8.3564
-0.5 | -0.2467 | 0.03648 | -0.0125 | -6.7626
0 | -0.2154 | 0.03673 | -0.0122 | -5.8644
0.5 | -0.1758 | 0.03776 | -0.0129 | -4.6557
1 | -0.135 | 0.03916 | -0.0137 | -3.4474
1.5 | -0.0945 | 0.04077 | -0.0143 | -2.3179
2 | -0.0547 | 0.04257 | -0.0148 | -1.2849
2.5 | -0.0157 | 0.04454 | -0.0153 | -0.35249
3 | 0.0225 | 0.04667 | -0.0158 | 0.48211
3.5 | 0.076 | 0.05025 | -0.0195 | 1.5124
4 | 0.1433 | 0.05508 | -0.026 | 2.6017
5 | 0.2467 | 0.06265 | -0.0331 | 3.9377
5.5 | 0.3012 | 0.0672 | -0.037 | 4.4821
6 | 0.3387 | 0.07041 | -0.0382 | 4.8104
6.5 | 0.3867 | 0.07526 | -0.0412 | 5.1382
7 | 0.4291 | 0.07943 | -0.0432 | 5.4022
7.5 | 0.4621 | 0.08325 | -0.0441 | 5.5508
8 | 0.4974 | 0.08766 | -0.0454 | 5.6742
8.5 | 0.5398 | 0.09263 | -0.0474 | 5.8275
9 | 0.5731 | 0.09682 | -0.048 | 5.9192
9.5 | 0.6869 | 0.09409 | -0.0469 | 7.3005
10 | 0.765 | 0.09342 | -0.0458 | 8.1888
10.5 | 0.9245 | 0.07326 | -0.0346 | 12.6194
11 | 1.0115 | 0.05722 | -0.0166 | 17.6774
12 | 1.1686 | 0.06435 | -0.0125 | 18.1601
12.5 | 1.2144 | 0.0719 | -0.0118 | 16.8901
13 | 1.182 | 0.08028 | -0.009 | 14.7235
13.5 | 1.142 | 0.09031 | -0.0082 | 12.6453
14 | 1.0977 | 0.10217 | -0.01 | 10.7439
14.5 | 0.9653 | 0.12804 | -0.0245 | 7.5391
15.5 | 0.8797 | 0.17454 | -0.0523 | 5.0401
16.5 | 0.8627 | 0.20988 | -0.0743 | 4.1104
17 | 0.871 | 0.21579 | -0.078 | 4.0363
17.5 | 0.8766 | 0.22169 | -0.0825 | 3.9542

## 7. Re 50k Mach 0.50 (1)
BIGFOIL.COM POLAR EXPORT
NACA65-515 a=0.6
NACA65-515 a=0.6 |  |  |  | Cl Max: | 1.273 | at alpha= | 20 | deg
JavaFoil+Calcfoil stall+Eppler ext transition |  |  |  | L/D Max: | 34.667 | at alpha= | 5 | deg
Re: | 50000 |  |  | Cd Min: | 0.02058 | at alpha= | -1.5 | deg
Mach: | 0.5 |  |  | Cl=0 at alpha= | -3.4912 | deg
|  |  |  | @ Cl=0.1, Cd= | 0.040944
|  |  |  | @ Cl=0.4, Cd= | 0.020737
|  |  |  | @ Cl=0.6, Cd= | 0.024304
alpha (deg) | Cl | Cd | Cm | Cl/Cd
-20 | -0.919 | 0.42516 | -0.03 | -2.161
-19.5 | -0.892 | 0.42133 | -0.031 | -2.116
-19 | -0.862 | 0.40498 | -0.029 | -2.128
-18.5 | -0.835 | 0.4054 | -0.03 | -2.058
-18 | -0.807 | 0.39778 | -0.03 | -2.03
-17.5 | -0.78 | 0.40928 | -0.03 | -1.906
-17 | -0.753 | 0.40336 | -0.03 | -1.866
-16.5 | -0.724 | 0.3561 | -0.03 | -2.033
-16 | -0.696 | 0.35032 | -0.029 | -1.987
-15.5 | -0.669 | 0.33316 | -0.03 | -2.007
-15 | -0.641 | 0.32716 | -0.03 | -1.96
-14.5 | -0.614 | 0.3337 | -0.03 | -1.839
-14 | -0.586 | 0.47508 | -0.031 | -1.234
-13.5 | -0.557 | 0.2886 | -0.029 | -1.931
-13 | -0.529 | 0.28507 | -0.029 | -1.857
-12.5 | -0.502 | 0.28328 | -0.029 | -1.771
-12 | -0.474 | 0.27901 | -0.029 | -1.699
-11.5 | -0.446 | 0.2597 | -0.03 | -1.719
-11 | -0.419 | 0.25595 | -0.03 | -1.636
-10.5 | -0.391 | 0.25265 | -0.03 | -1.547
-10 | -0.362 | 0.23257 | -0.027 | -1.558
-9.5 | -0.335 | 0.22427 | -0.028 | -1.492
-9 | -0.307 | 0.22063 | -0.028 | -1.391
-8.5 | -0.279 | 0.20246 | -0.028 | -1.378
-8 | -0.251 | 0.18368 | -0.029 | -1.367
-7.5 | -0.347 | 0.09887 | -0.028 | -3.505
-7 | -0.336 | 0.11092 | -0.029 | -3.031
-6.5 | -0.303 | 0.06891 | -0.03 | -4.391
-6 | -0.26 | 0.06252 | -0.03 | -4.165
-5.5 | -0.213 | 0.0561 | -0.031 | -3.802
-5 | -0.163 | 0.05178 | -0.032 | -3.143
-4.5 | -0.11 | 0.04832 | -0.033 | -2.277
-4 | -0.056 | 0.04578 | -0.034 | -1.219
-3.5 | -0.001 | 0.04364 | -0.035 | -0.012
-3 | 0.056 | 0.04195 | -0.036 | 1.323
-2.5 | 0.112 | 0.04067 | -0.038 | 2.756
-2 | 0.169 | 0.03933 | -0.042 | 4.306
-1.5 | 0.281 | 0.02058 | -0.081 | 13.659
-1 | 0.341 | 0.02077 | -0.079 | 16.425
-0.5 | 0.413 | 0.02073 | -0.081 | 19.919
0 | 0.461 | 0.02334 | -0.082 | 19.737
0.5 | 0.526 | 0.02372 | -0.083 | 22.18
1 | 0.591 | 0.02421 | -0.085 | 24.428
1.5 | 0.656 | 0.02489 | -0.086 | 26.364
2 | 0.721 | 0.02548 | -0.086 | 28.3
2.5 | 0.786 | 0.02608 | -0.087 | 30.131
3 | 0.85 | 0.02695 | -0.088 | 31.534
3.5 | 0.914 | 0.02791 | -0.089 | 32.751
4 | 0.969 | 0.02887 | -0.089 | 33.574
4.5 | 1.029 | 0.03004 | -0.09 | 34.245
5 | 1.086 | 0.03134 | -0.091 | 34.667
5.5 | 1.169 | 0.03449 | -0.095 | 33.887
6 | 1.218 | 0.03647 | -0.096 | 33.409
6.5 | 1.07 | 0.05311 | -0.044 | 20.152
7 | 1.1 | 0.05851 | -0.042 | 18.795
7.5 | 1.117 | 0.06455 | -0.041 | 17.313
8 | 1.116 | 0.07374 | -0.039 | 15.136
8.5 | 1.078 | 0.0877 | -0.037 | 12.287
9 | 0.794 | 0.14102 | -0.034 | 5.628
9.5 | 0.712 | 0.18826 | -0.036 | 3.783
10 | 0.739 | 0.21322 | -0.039 | 3.466
10.5 | 0.766 | 0.22805 | -0.043 | 3.36
11 | 0.793 | 0.23752 | -0.044 | 3.338
11.5 | 0.819 | 0.25236 | -0.044 | 3.247
12 | 0.847 | 0.27639 | -0.05 | 3.065
12.5 | 0.873 | 0.28135 | -0.05 | 3.105
13 | 0.9 | 0.29447 | -0.05 | 3.055
13.5 | 0.928 | 0.30499 | -0.055 | 3.043
14 | 0.954 | 0.30888 | -0.056 | 3.089
14.5 | 0.98 | 0.32113 | -0.057 | 3.052
15 | 1.008 | 0.33889 | -0.06 | 2.974
15.5 | 1.035 | 0.38615 | -0.061 | 2.679
16 | 1.06 | 0.38706 | -0.062 | 2.74
16.5 | 1.087 | 0.3869 | -0.064 | 2.81
17 | 1.115 | 0.39921 | -0.067 | 2.794
17.5 | 1.141 | 0.40877 | -0.067 | 2.791
18 | 1.167 | 0.42486 | -0.068 | 2.746
18.5 | 1.196 | 0.44039 | -0.072 | 2.715
19 | 1.221 | 0.45743 | -0.072 | 2.67
19.5 | 1.247 | 0.46605 | -0.073 | 2.675
20 | 1.273 | 0.48755 | -0.074 | 2.61

## 8. Re 50k Mach 0.50 (2)
BIGFOIL.COM POLAR EXPORT
NACA65-515 a=0.6
NACA65-515 a=0.6 |  |  |  | Cl Max: | 1.0459 | at alpha= | 20 | deg
XFOIL ncrit=9 |  |  |  | L/D Max: | 13.8958 | at alpha= | 10.5 | deg
Re: | 50000 |  |  | Cd Min: | 0.28716 | at alpha= | 20 | deg
Mach: | 0.5 |  |  | Cl=0 at alpha= | 2.9115 | deg
|  |  |  | @ Cl=0.1, Cd= | 0.057331
|  |  |  | @ Cl=0.4, Cd= | 0.082502
|  |  |  | @ Cl=0.6, Cd= | 0.096413
alpha (deg) | Cl | Cd | Cm | Cl/Cd
-9.5 | -0.4015 | 0.14476 | -0.0209 | -2.7736
-9 | -0.397 | 0.13953 | -0.0177 | -2.8453
-8.5 | -0.4238 | 0.13757 | -0.0139 | -3.0806
-8 | -0.4078 | 0.13082 | -0.011 | -3.1173
-7.5 | -0.4182 | 0.1269 | -0.007 | -3.2955
-7 | -0.4218 | 0.12256 | -0.0028 | -3.4416
-6 | -0.5344 | 0.10529 | -0.0134 | -5.0755
-5.5 | -0.5894 | 0.09495 | -0.0178 | -6.2075
-5 | -0.6367 | 0.08394 | -0.0235 | -7.5852
-4.5 | -0.641 | 0.07555 | -0.0234 | -8.4844
-4 | -0.6388 | 0.06609 | -0.0271 | -9.6656
-3.5 | -0.6118 | 0.05878 | -0.0277 | -10.4083
-3 | -0.5719 | 0.05258 | -0.0287 | -10.8768
-2.5 | -0.5236 | 0.04823 | -0.0287 | -10.8563
-2 | -0.4701 | 0.04525 | -0.028 | -10.389
-1.5 | -0.4179 | 0.04324 | -0.0261 | -9.6647
-1 | -0.3659 | 0.04224 | -0.0238 | -8.6624
-0.5 | -0.3129 | 0.04133 | -0.0228 | -7.5708
0 | -0.2478 | 0.04158 | -0.0129 | -5.9596
0.5 | -0.2252 | 0.04112 | -0.0103 | -5.4767
1 | -0.1843 | 0.04202 | -0.0108 | -4.386
1.5 | -0.139 | 0.04356 | -0.0117 | -3.191
2 | -0.0935 | 0.04545 | -0.0127 | -2.0572
2.5 | -0.0488 | 0.0476 | -0.0137 | -1.0252
3 | 0.0105 | 0.05131 | -0.0176 | 0.20464
3.5 | 0.0837 | 0.05625 | -0.0244 | 1.488
4 | 0.1443 | 0.06027 | -0.0289 | 2.3942
4.5 | 0.1978 | 0.06416 | -0.0322 | 3.0829
5 | 0.2609 | 0.06959 | -0.0369 | 3.7491
5.5 | 0.3035 | 0.07286 | -0.0383 | 4.1655
6 | 0.3446 | 0.07672 | -0.0397 | 4.4917
6.5 | 0.3924 | 0.08169 | -0.0423 | 4.8035
7 | 0.4418 | 0.08697 | -0.0449 | 5.0799
7.5 | 0.4793 | 0.09138 | -0.046 | 5.2451
8 | 0.5135 | 0.09545 | -0.0465 | 5.3798
8.5 | 0.6123 | 0.09655 | -0.0466 | 6.3418
9 | 0.6562 | 0.0994 | -0.0459 | 6.6016
9.5 | 0.7183 | 0.1017 | -0.0451 | 7.0629
10 | 0.7797 | 0.10187 | -0.042 | 7.6539
10.5 | 0.9873 | 0.07105 | -0.0142 | 13.8958
11 | 0.9999 | 0.07734 | -0.0111 | 12.9286
11.5 | 1.0057 | 0.08571 | -0.0104 | 11.7338
12 | 0.9572 | 0.10131 | -0.0167 | 9.4482
12.5 | 0.9094 | 0.11936 | -0.0263 | 7.619
13 | 0.9033 | 0.13169 | -0.0313 | 6.8593
13.5 | 0.8808 | 0.14853 | -0.0413 | 5.9301
14 | 0.8756 | 0.16236 | -0.0489 | 5.393
14.5 | 0.8796 | 0.17474 | -0.0554 | 5.0338
15 | 0.8883 | 0.18638 | -0.0615 | 4.7661
15.5 | 0.8922 | 0.19923 | -0.0694 | 4.4782
16 | 0.8806 | 0.21734 | -0.0844 | 4.0517
16.5 | 0.9045 | 0.22714 | -0.0884 | 3.9821
17 | 0.9187 | 0.23477 | -0.0933 | 3.9132
17.5 | 0.9487 | 0.24666 | -0.0966 | 3.8462
18 | 0.9665 | 0.25399 | -0.1012 | 3.8053
18.5 | 0.9812 | 0.26063 | -0.1064 | 3.7647
19 | 1.0007 | 0.26911 | -0.1114 | 3.7186
19.5 | 1.0334 | 0.28313 | -0.1141 | 3.6499
20 | 1.0459 | 0.28716 | -0.1202 | 3.6422

## 9. Re 100k Mach 0.00 (1)
BIGFOIL.COM POLAR EXPORT
NACA65-515 a=0.6
NACA65-515 a=0.6 |  |  |  | Cl Max: | 1.271 | at alpha= | 8 | deg
JavaFoil+Calcfoil stall+Eppler ext transition |  |  |  | L/D Max: | 51.912 | at alpha= | 6 | deg
Re: | 100000 |  |  | Cd Min: | 0.01366 | at alpha= | -1.5 | deg
Mach: | 0 |  |  | Cl=0 at alpha= | -3.5 | deg
|  |  |  | @ Cl=0.1, Cd= | 0.015241
|  |  |  | @ Cl=0.4, Cd= | 0.015058
|  |  |  | @ Cl=0.6, Cd= | 0.016222
alpha (deg) | Cl | Cd | Cm | Cl/Cd
-19.5 | -0.57 | 0.29819 | -0.017 | -1.913
-19 | -0.586 | 0.27108 | -0.018 | -2.163
-18.5 | -0.602 | 0.25106 | -0.018 | -2.397
-18 | -0.616 | 0.24369 | -0.018 | -2.529
-17.5 | -0.63 | 0.22826 | -0.019 | -2.76
-17 | -0.642 | 0.2164 | -0.019 | -2.969
-16.5 | -0.653 | 0.2021 | -0.02 | -3.233
-16 | -0.663 | 0.18759 | -0.02 | -3.533
-15.5 | -0.67 | 0.17356 | -0.021 | -3.861
-15 | -0.675 | 0.16245 | -0.022 | -4.156
-14.5 | -0.677 | 0.15099 | -0.022 | -4.487
-14 | -0.677 | 0.13851 | -0.022 | -4.888
-13.5 | -0.674 | 0.13039 | -0.022 | -5.167
-13 | -0.667 | 0.12301 | -0.023 | -5.423
-12.5 | -0.657 | 0.11655 | -0.023 | -5.637
-12 | -0.644 | 0.10456 | -0.024 | -6.154
-11.5 | -0.626 | 0.09839 | -0.024 | -6.366
-11 | -0.606 | 0.09145 | -0.024 | -6.624
-10.5 | -0.581 | 0.08668 | -0.024 | -6.708
-10 | -0.554 | 0.08003 | -0.025 | -6.922
-9.5 | -0.523 | 0.07486 | -0.025 | -6.986
-9 | -0.488 | 0.07007 | -0.025 | -6.965
-8.5 | -0.451 | 0.06559 | -0.026 | -6.873
-8 | -0.412 | 0.06103 | -0.026 | -6.743
-7.5 | -0.37 | 0.05747 | -0.027 | -6.444
-7 | -0.328 | 0.054 | -0.027 | -6.066
-6.5 | -0.283 | 0.05063 | -0.028 | -5.592
-6 | -0.238 | 0.04798 | -0.028 | -4.954
-5.5 | -0.191 | 0.0454 | -0.029 | -4.216
-5 | -0.144 | 0.04288 | -0.03 | -3.37
-4.5 | -0.097 | 0.04078 | -0.031 | -2.378
-4 | -0.049 | 0.03898 | -0.032 | -1.255
-3.5 | 0 | 0.03745 | -0.033 | -0.012
-3 | 0.06 | 0.0153 | -0.069 | 3.924
-2.5 | 0.121 | 0.01521 | -0.07 | 7.946
-2 | 0.182 | 0.01508 | -0.071 | 12.06
-1.5 | 0.243 | 0.01366 | -0.072 | 17.819
-1 | 0.304 | 0.01371 | -0.072 | 22.204
-0.5 | 0.365 | 0.01385 | -0.073 | 26.383
0 | 0.407 | 0.0153 | -0.074 | 26.593
0.5 | 0.464 | 0.01553 | -0.075 | 29.885
1 | 0.522 | 0.01578 | -0.075 | 33.051
1.5 | 0.579 | 0.0161 | -0.076 | 35.953
2 | 0.636 | 0.01643 | -0.077 | 38.686
2.5 | 0.693 | 0.0168 | -0.077 | 41.249
3 | 0.749 | 0.01724 | -0.078 | 43.47
3.5 | 0.806 | 0.0177 | -0.079 | 45.522
4 | 0.857 | 0.01826 | -0.079 | 46.923
4.5 | 0.91 | 0.01887 | -0.08 | 48.246
5 | 0.964 | 0.01944 | -0.081 | 49.589
5.5 | 1.015 | 0.01977 | -0.081 | 51.367
6 | 1.065 | 0.02052 | -0.082 | 51.912
6.5 | 1.136 | 0.02559 | -0.085 | 44.393
7 | 1.183 | 0.02672 | -0.085 | 44.283
7.5 | 1.228 | 0.02794 | -0.086 | 43.961
8 | 1.271 | 0.02915 | -0.087 | 43.581
8.5 | 1.103 | 0.05813 | -0.039 | 18.98
9 | 1.134 | 0.06247 | -0.039 | 18.154
9.5 | 1.161 | 0.06665 | -0.039 | 17.418
10 | 1.184 | 0.07151 | -0.038 | 16.552
10.5 | 1.202 | 0.07704 | -0.037 | 15.607
11 | 1.217 | 0.08304 | -0.036 | 14.661
11.5 | 1.228 | 0.09012 | -0.036 | 13.626
12 | 1.23 | 0.09541 | -0.035 | 12.89
12.5 | 1.227 | 0.10206 | -0.035 | 12.02
13 | 1.219 | 0.10928 | -0.035 | 11.152

## 10. Re 100k Mach 0.00 (2)
BIGFOIL.COM POLAR EXPORT
NACA65-515 a=0.6
NACA65-515 a=0.6 |  |  |  | Cl Max: | 1.2757 | at alpha= | 13.5 | deg
XFOIL ncrit=9 |  |  |  | L/D Max: | 30.4843 | at alpha= | 10 | deg
Re: | 100000 |  |  | Cd Min: | 0.2272 | at alpha= | -20 | deg
Mach: | 0 |  |  | Cl=0 at alpha= | -0.4197 | deg
|  |  |  | @ Cl=0.1, Cd= | 0.043688
|  |  |  | @ Cl=0.4, Cd= | 0.050758
|  |  |  | @ Cl=0.6, Cd= | 0.055056
alpha (deg) | Cl | Cd | Cm | Cl/Cd
-20 | -0.5073 | 0.2272 | -0.0078 | -2.2328
-19.5 | -0.4886 | 0.21872 | -0.0118 | -2.2339
-19 | -0.4635 | 0.21015 | -0.014 | -2.2056
-18.5 | -0.4452 | 0.20401 | -0.018 | -2.1822
-18 | -0.4331 | 0.1993 | -0.0234 | -2.1731
-17.5 | -0.4442 | 0.20073 | -0.0315 | -2.2129
-17 | -0.3954 | 0.18474 | -0.0305 | -2.1403
-16.5 | -0.3791 | 0.17853 | -0.0345 | -2.1235
-16 | -0.3861 | 0.17686 | -0.042 | -2.1831
-15.5 | -0.3543 | 0.16545 | -0.0436 | -2.1414
-15 | -0.3332 | 0.15883 | -0.0464 | -2.0978
-14.5 | -0.2692 | 0.1527 | -0.0519 | -1.7629
-14 | -0.2294 | 0.14409 | -0.0559 | -1.5921
-13.5 | -0.2447 | 0.1411 | -0.0638 | -1.7342
-13 | -0.2005 | 0.13125 | -0.0665 | -1.5276
-12.5 | -0.217 | 0.12623 | -0.0745 | -1.7191
-12 | -0.3197 | 0.12893 | -0.0575 | -2.4796
-11.5 | -0.3071 | 0.12002 | -0.0668 | -2.5587
-11 | -0.2973 | 0.11262 | -0.0775 | -2.6399
-10.5 | -0.2561 | 0.10477 | -0.0796 | -2.4444
-10 | -0.2325 | 0.09665 | -0.0876 | -2.4056
-9.5 | -0.2239 | 0.08964 | -0.0933 | -2.4978
-9 | -0.2102 | 0.08292 | -0.0987 | -2.535
-8.5 | -0.2086 | 0.077 | -0.1025 | -2.7091
-8 | -0.2363 | 0.073 | -0.1006 | -3.237
-7.5 | -0.2807 | 0.07002 | -0.0949 | -4.0089
-5.5 | -0.3839 | 0.04325 | -0.0725 | -8.8763
-5 | -0.3427 | 0.03991 | -0.0709 | -8.5868
-4.5 | -0.2867 | 0.03795 | -0.0713 | -7.5547
-4 | -0.2643 | 0.03703 | -0.0666 | -7.1375
-3.5 | -0.2182 | 0.03581 | -0.0656 | -6.0933
-3 | -0.1682 | 0.03533 | -0.0653 | -4.7608
-2.5 | -0.1493 | 0.03509 | -0.0607 | -4.2548
-2 | -0.1189 | 0.03322 | -0.0586 | -3.5792
-1.5 | -0.1127 | 0.03368 | -0.0483 | -3.3462
-1 | -0.107 | 0.03487 | -0.0391 | -3.0685
-0.5 | -0.0097 | 0.03725 | -0.0429 | -0.2604
0 | 0.0507 | 0.03978 | -0.0522 | 1.2745
1.5 | 0.0858 | 0.04304 | -0.0434 | 1.9935
2 | 0.1502 | 0.04598 | -0.0471 | 3.2666
2.5 | 0.2015 | 0.04803 | -0.0485 | 4.1953
3.5 | 0.2953 | 0.05205 | -0.0499 | 5.6734
4 | 0.3833 | 0.05017 | -0.0511 | 7.64
4.5 | 0.4219 | 0.05153 | -0.0501 | 8.1875
5 | 0.4714 | 0.05287 | -0.0503 | 8.9162
5.5 | 0.5267 | 0.054 | -0.0508 | 9.7537
6 | 0.5852 | 0.0549 | -0.0514 | 10.6594
6.5 | 0.6449 | 0.05553 | -0.0519 | 11.6135
7.5 | 0.7289 | 0.0572 | -0.0495 | 12.743
8 | 0.7996 | 0.0559 | -0.0495 | 14.3041
8.5 | 0.8479 | 0.05504 | -0.0475 | 15.4052
9.5 | 1.0613 | 0.03552 | -0.0417 | 29.8789
10 | 1.07 | 0.0351 | -0.0331 | 30.4843
10.5 | 1.0311 | 0.04224 | -0.0265 | 24.4105
11 | 1.0357 | 0.04642 | -0.0227 | 22.3115
11.5 | 1.0726 | 0.0485 | -0.02 | 22.1155
12 | 1.142 | 0.05004 | -0.0191 | 22.8217
12.5 | 1.2127 | 0.05293 | -0.0195 | 22.9114
13 | 1.2722 | 0.05872 | -0.0194 | 21.6655
13.5 | 1.2757 | 0.06468 | -0.0163 | 19.7233
14 | 1.2648 | 0.07176 | -0.0133 | 17.6254
14.5 | 1.2383 | 0.08042 | -0.011 | 15.3979
15 | 1.1987 | 0.0905 | -0.0102 | 13.2453
15.5 | 1.1529 | 0.10213 | -0.0118 | 11.2886
16 | 1.1107 | 0.11536 | -0.0157 | 9.6281
16.5 | 0.8822 | 0.18999 | -0.0615 | 4.6434
17 | 0.8782 | 0.19911 | -0.0676 | 4.4106
17.5 | 0.9243 | 0.20692 | -0.0647 | 4.4669
18 | 0.9032 | 0.21397 | -0.0746 | 4.2212
18.5 | 0.9143 | 0.22229 | -0.0786 | 4.1131

## 11. Re 100k Mach 0.10 (1)
BIGFOIL.COM POLAR EXPORT
NACA65-515 a=0.6
NACA65-515 a=0.6 |  |  |  | Cl Max: | 1.233 | at alpha= | 7.5 | deg
JavaFoil+Calcfoil stall+Eppler ext transition |  |  |  | L/D Max: | 51.757 | at alpha= | 6 | deg
Re: | 100000 |  |  | Cd Min: | 0.0137 | at alpha= | -1.5 | deg
Mach: | 0.1 |  |  | Cl=0 at alpha= | -3.5 | deg
|  |  |  | @ Cl=0.1, Cd= | 0.015248
|  |  |  | @ Cl=0.4, Cd= | 0.015074
|  |  |  | @ Cl=0.6, Cd= | 0.016275
alpha (deg) | Cl | Cd | Cm | Cl/Cd
-19 | -0.539 | 0.29786 | -0.017 | -1.81
-18.5 | -0.557 | 0.26654 | -0.018 | -2.091
-18 | -0.575 | 0.2497 | -0.018 | -2.302
-17.5 | -0.592 | 0.24231 | -0.019 | -2.442
-17 | -0.607 | 0.22877 | -0.019 | -2.655
-16.5 | -0.622 | 0.21215 | -0.02 | -2.931
-16 | -0.634 | 0.19442 | -0.02 | -3.263
-15.5 | -0.645 | 0.17822 | -0.021 | -3.619
-15 | -0.653 | 0.1639 | -0.021 | -3.985
-14.5 | -0.659 | 0.15352 | -0.022 | -4.29
-14 | -0.661 | 0.14559 | -0.022 | -4.542
-13.5 | -0.661 | 0.13394 | -0.022 | -4.932
-13 | -0.656 | 0.12535 | -0.023 | -5.237
-12.5 | -0.649 | 0.11584 | -0.024 | -5.602
-12 | -0.637 | 0.10868 | -0.024 | -5.864
-11.5 | -0.622 | 0.09871 | -0.024 | -6.3
-11 | -0.603 | 0.09255 | -0.024 | -6.513
-10.5 | -0.58 | 0.08733 | -0.024 | -6.639
-10 | -0.553 | 0.08147 | -0.025 | -6.792
-9.5 | -0.523 | 0.07594 | -0.025 | -6.888
-9 | -0.489 | 0.07099 | -0.026 | -6.883
-8.5 | -0.452 | 0.0654 | -0.026 | -6.906
-8 | -0.413 | 0.06159 | -0.027 | -6.699
-7.5 | -0.372 | 0.05797 | -0.027 | -6.409
-7 | -0.329 | 0.05392 | -0.027 | -6.096
-6.5 | -0.284 | 0.0509 | -0.028 | -5.584
-6 | -0.239 | 0.04796 | -0.028 | -4.976
-5.5 | -0.192 | 0.04549 | -0.029 | -4.226
-5 | -0.145 | 0.043 | -0.03 | -3.375
-4.5 | -0.097 | 0.04089 | -0.031 | -2.383
-4 | -0.049 | 0.03907 | -0.032 | -1.258
-3.5 | 0 | 0.03752 | -0.033 | -0.012
-3 | 0.06 | 0.0153 | -0.07 | 3.941
-2.5 | 0.121 | 0.01522 | -0.07 | 7.982
-2 | 0.183 | 0.01511 | -0.071 | 12.096
-1.5 | 0.245 | 0.0137 | -0.072 | 17.863
-1 | 0.306 | 0.01376 | -0.073 | 22.244
-0.5 | 0.367 | 0.01388 | -0.073 | 26.464
0 | 0.409 | 0.0154 | -0.074 | 26.523
0.5 | 0.467 | 0.01557 | -0.075 | 29.963
1 | 0.524 | 0.01585 | -0.076 | 33.064
1.5 | 0.581 | 0.01617 | -0.076 | 35.955
2 | 0.639 | 0.01649 | -0.077 | 38.747
2.5 | 0.696 | 0.01688 | -0.078 | 41.233
3 | 0.753 | 0.01731 | -0.078 | 43.498
3.5 | 0.81 | 0.01784 | -0.079 | 45.369
4 | 0.861 | 0.01835 | -0.08 | 46.89
4.5 | 0.915 | 0.01895 | -0.08 | 48.266
5 | 0.968 | 0.01956 | -0.081 | 49.481
5.5 | 1.02 | 0.0199 | -0.082 | 51.252
6 | 1.07 | 0.02067 | -0.082 | 51.757
6.5 | 1.141 | 0.0258 | -0.085 | 44.219
7 | 1.188 | 0.02694 | -0.086 | 44.097
7.5 | 1.233 | 0.02818 | -0.086 | 43.74
8 | 1.075 | 0.05433 | -0.043 | 19.782
8.5 | 1.107 | 0.05867 | -0.039 | 18.866
9 | 1.137 | 0.06268 | -0.038 | 18.144
9.5 | 1.163 | 0.06739 | -0.038 | 17.26
10 | 1.185 | 0.07184 | -0.038 | 16.493
10.5 | 1.203 | 0.07693 | -0.037 | 15.633
11 | 1.216 | 0.08332 | -0.035 | 14.59
11.5 | 1.224 | 0.09017 | -0.036 | 13.579
12 | 1.224 | 0.09672 | -0.035 | 12.652
12.5 | 1.218 | 0.10358 | -0.036 | 11.758

## 12. Re 100k Mach 0.10 (2)
BIGFOIL.COM POLAR EXPORT
NACA65-515 a=0.6
NACA65-515 a=0.6 |  |  |  | Cl Max: | 1.2675 | at alpha= | 13 | deg
XFOIL ncrit=9 |  |  |  | L/D Max: | 29.4106 | at alpha= | 10 | deg
Re: | 100000 |  |  | Cd Min: | 0.21499 | at alpha= | 18 | deg
Mach: | 0.1 |  |  | Cl=0 at alpha= | -0.40931 | deg
|  |  |  | @ Cl=0.1, Cd= | 0.038895
|  |  |  | @ Cl=0.4, Cd= | 0.051944
|  |  |  | @ Cl=0.6, Cd= | 0.055414
alpha (deg) | Cl | Cd | Cm | Cl/Cd
-11 | -0.3003 | 0.11301 | -0.0805 | -2.6573
-10.5 | -0.252 | 0.10511 | -0.0807 | -2.3975
-10 | -0.2257 | 0.09691 | -0.0888 | -2.329
-9.5 | -0.2156 | 0.09009 | -0.0939 | -2.3932
-8.5 | -0.2096 | 0.0772 | -0.1045 | -2.715
-8 | -0.2358 | 0.07332 | -0.1022 | -3.216
-6 | -0.3899 | 0.0471 | -0.0808 | -8.2781
-5.5 | -0.3881 | 0.04391 | -0.0727 | -8.8385
-5 | -0.3434 | 0.04028 | -0.0716 | -8.5253
-4.5 | -0.2967 | 0.03844 | -0.0706 | -7.7185
-4 | -0.2683 | 0.03733 | -0.0668 | -7.1872
-3.5 | -0.2183 | 0.03605 | -0.0662 | -6.0555
-3 | -0.1764 | 0.03557 | -0.0647 | -4.9592
-2.5 | -0.1531 | 0.0353 | -0.0607 | -4.3371
-2 | -0.1161 | 0.03437 | -0.0591 | -3.3779
-1.5 | -0.1085 | 0.0338 | -0.0493 | -3.2101
-1 | -0.0879 | 0.03505 | -0.0409 | -2.5078
-0.5 | -0.0224 | 0.03726 | -0.0411 | -0.60118
0 | 0.1011 | 0.03891 | -0.0559 | 2.5983
0.5 | 0.109 | 0.0397 | -0.0538 | 2.7456
2 | 0.1341 | 0.04526 | -0.0448 | 2.9629
2.5 | 0.197 | 0.0481 | -0.048 | 4.0956
3 | 0.2472 | 0.05024 | -0.0492 | 4.9204
3.5 | 0.2878 | 0.05204 | -0.049 | 5.5304
4 | 0.3129 | 0.05303 | -0.0466 | 5.9004
4.5 | 0.422 | 0.05167 | -0.05 | 8.1672
5 | 0.4754 | 0.05296 | -0.0505 | 8.9766
5.5 | 0.5328 | 0.05407 | -0.0512 | 9.8539
6 | 0.5924 | 0.05495 | -0.0519 | 10.7807
6.5 | 0.6194 | 0.0566 | -0.0497 | 10.9435
7 | 0.6727 | 0.05729 | -0.0496 | 11.742
8 | 0.785 | 0.05713 | -0.0484 | 13.7406
8.5 | 0.8535 | 0.0549 | -0.0473 | 15.5464
9.5 | 1.0515 | 0.03687 | -0.0406 | 28.5191
10 | 1.0629 | 0.03614 | -0.032 | 29.4106
10.5 | 1.0273 | 0.04315 | -0.0257 | 23.8076
11 | 1.035 | 0.04713 | -0.0221 | 21.9605
11.5 | 1.0743 | 0.0491 | -0.0194 | 21.8798
12 | 1.1462 | 0.05071 | -0.0185 | 22.603
12.5 | 1.2445 | 0.05464 | -0.0205 | 22.7764
13 | 1.2675 | 0.05997 | -0.0181 | 21.1356
13.5 | 1.2663 | 0.06619 | -0.0149 | 19.1313
14 | 1.2508 | 0.07353 | -0.0121 | 17.0107
14.5 | 1.2214 | 0.08241 | -0.0102 | 14.821
15 | 1.1804 | 0.09281 | -0.0101 | 12.7185
15.5 | 1.1338 | 0.1049 | -0.0125 | 10.8084
16 | 1.0912 | 0.11866 | -0.0173 | 9.196
16.5 | 0.8826 | 0.19102 | -0.0622 | 4.6205
17 | 0.8789 | 0.20009 | -0.0683 | 4.3925
17.5 | 0.9261 | 0.20813 | -0.0653 | 4.4496
18 | 0.904 | 0.21499 | -0.0755 | 4.2048

## 13. Re 100k Mach 0.25 (1)
BIGFOIL.COM POLAR EXPORT
NACA65-515 a=0.6
NACA65-515 a=0.6 |  |  |  | Cl Max: | 1.257 | at alpha= | 7.5 | deg
JavaFoil+Calcfoil stall+Eppler ext transition |  |  |  | L/D Max: | 49.898 | at alpha= | 5.5 | deg
Re: | 100000 |  |  | Cd Min: | 0.01395 | at alpha= | -1.5 | deg
Mach: | 0.25 |  |  | Cl=0 at alpha= | -3.5 | deg
|  |  |  | @ Cl=0.1, Cd= | 0.02248
|  |  |  | @ Cl=0.4, Cd= | 0.01497
|  |  |  | @ Cl=0.6, Cd= | 0.016538
alpha (deg) | Cl | Cd | Cm | Cl/Cd
-17 | -0.269 | 0.33301 | -0.017 | -0.807
-16.5 | -0.323 | 0.3502 | -0.017 | -0.922
-16 | -0.371 | 0.29683 | -0.017 | -1.252
-15.5 | -0.416 | 0.25877 | -0.018 | -1.606
-15 | -0.455 | 0.22603 | -0.02 | -2.014
-14.5 | -0.49 | 0.20474 | -0.021 | -2.395
-14 | -0.52 | 0.18396 | -0.022 | -2.829
-13.5 | -0.545 | 0.16221 | -0.022 | -3.36
-13 | -0.564 | 0.14733 | -0.023 | -3.827
-12.5 | -0.576 | 0.13241 | -0.024 | -4.352
-12 | -0.582 | 0.12225 | -0.024 | -4.763
-11.5 | -0.582 | 0.10784 | -0.024 | -5.398
-11 | -0.575 | 0.10173 | -0.025 | -5.656
-10.5 | -0.562 | 0.09368 | -0.025 | -6.005
-10 | -0.544 | 0.08604 | -0.025 | -6.322
-9.5 | -0.52 | 0.07915 | -0.026 | -6.566
-9 | -0.489 | 0.07384 | -0.026 | -6.62
-8.5 | -0.455 | 0.06918 | -0.026 | -6.572
-8 | -0.417 | 0.06364 | -0.027 | -6.558
-7.5 | -0.377 | 0.05952 | -0.027 | -6.339
-7 | -0.335 | 0.05527 | -0.028 | -6.057
-6.5 | -0.29 | 0.05191 | -0.028 | -5.586
-6 | -0.244 | 0.04878 | -0.029 | -5
-5.5 | -0.197 | 0.04592 | -0.03 | -4.286
-5 | -0.149 | 0.04345 | -0.03 | -3.422
-4.5 | -0.1 | 0.04131 | -0.031 | -2.418
-4 | -0.05 | 0.03939 | -0.032 | -1.281
-3.5 | 0 | 0.03784 | -0.034 | -0.012
-3 | 0.05 | 0.03652 | -0.035 | 1.367
-2.5 | 0.125 | 0.01546 | -0.072 | 8.068
-2 | 0.188 | 0.01532 | -0.073 | 12.254
-1.5 | 0.251 | 0.01395 | -0.074 | 18.024
-1 | 0.314 | 0.01398 | -0.075 | 22.5
-0.5 | 0.377 | 0.01411 | -0.075 | 26.739
0 | 0.419 | 0.01568 | -0.076 | 26.734
0.5 | 0.479 | 0.01593 | -0.077 | 30.044
1 | 0.538 | 0.01623 | -0.078 | 33.119
1.5 | 0.597 | 0.01652 | -0.078 | 36.111
2 | 0.656 | 0.01687 | -0.079 | 38.864
2.5 | 0.714 | 0.01729 | -0.08 | 41.315
3 | 0.772 | 0.01777 | -0.08 | 43.464
3.5 | 0.83 | 0.01834 | -0.081 | 45.286
4 | 0.883 | 0.0189 | -0.082 | 46.69
4.5 | 0.938 | 0.01954 | -0.082 | 48.004
5 | 0.992 | 0.0202 | -0.083 | 49.116
5.5 | 1.045 | 0.02094 | -0.084 | 49.898
6 | 1.117 | 0.02571 | -0.087 | 43.466
6.5 | 1.166 | 0.02695 | -0.087 | 43.29
7 | 1.213 | 0.02823 | -0.088 | 42.965
7.5 | 1.257 | 0.02957 | -0.089 | 42.502
8 | 1.093 | 0.05564 | -0.041 | 19.651
8.5 | 1.125 | 0.05975 | -0.04 | 18.824
9 | 1.152 | 0.0644 | -0.039 | 17.886
9.5 | 1.172 | 0.0697 | -0.039 | 16.812
10 | 1.186 | 0.07571 | -0.038 | 15.667
10.5 | 1.194 | 0.08209 | -0.037 | 14.544
11 | 1.195 | 0.08761 | -0.036 | 13.644
11.5 | 1.189 | 0.09585 | -0.036 | 12.405
12 | 1.168 | 0.10653 | -0.035 | 10.963
12.5 | 1.138 | 0.115 | -0.035 | 9.894

## 14. Re 100k Mach 0.25 (2)
BIGFOIL.COM POLAR EXPORT
NACA65-515 a=0.6
NACA65-515 a=0.6 |  |  |  | Cl Max: | 0.0766 | at alpha= | 0.5 | deg
XFOIL ncrit=9 |  |  |  | L/D Max: | 1.8979 | at alpha= | 0.5 | deg
Re: | 100000 |  |  | Cd Min: | 0.23504 | at alpha= | -20 | deg
Mach: | 0.25 |  |  | Cl=0 at alpha= | -0.19939 | deg
|  |  |  | @ Cl=0.1, Cd= | 0.04036
|  |  |  | @ Cl=0.4, Cd= | 0.04036
|  |  |  | @ Cl=0.6, Cd= | 0.04036
alpha (deg) | Cl | Cd | Cm | Cl/Cd
-20 | -0.5183 | 0.23504 | -0.0094 | -2.2052
-19.5 | -0.4849 | 0.22043 | -0.011 | -2.1998
-19 | -0.4636 | 0.21358 | -0.0147 | -2.1706
-18.5 | -0.4451 | 0.20741 | -0.0193 | -2.146
-18 | -0.4396 | 0.20551 | -0.0263 | -2.1391
-17.5 | -0.4122 | 0.1945 | -0.029 | -2.1193
-17 | -0.3896 | 0.18748 | -0.0323 | -2.0781
-16.5 | -0.3765 | 0.18214 | -0.0377 | -2.0671
-16 | -0.3879 | 0.18221 | -0.0458 | -2.1289
-15.5 | -0.3391 | 0.16754 | -0.0455 | -2.024
-15 | -0.3249 | 0.16176 | -0.05 | -2.0085
-14.5 | -0.3471 | 0.16141 | -0.0583 | -2.1504
-14 | -0.3127 | 0.15108 | -0.0536 | -2.0698
-13.5 | -0.34 | 0.15162 | -0.0462 | -2.2424
-13 | -0.3521 | 0.14817 | -0.0519 | -2.3763
-12.5 | -0.3115 | 0.13798 | -0.0567 | -2.2576
-12 | -0.3174 | 0.13213 | -0.0697 | -2.4022
-11.5 | -0.2628 | 0.12168 | -0.0719 | -2.1598
-11 | -0.26 | 0.11374 | -0.082 | -2.2859
-10.5 | -0.2579 | 0.10709 | -0.0935 | -2.4083
-10 | -0.2309 | 0.09977 | -0.0967 | -2.3143
-9.5 | -0.21 | 0.092 | -0.1037 | -2.2826
-9 | -0.1953 | 0.08639 | -0.1037 | -2.2607
-8.5 | -0.2176 | 0.08168 | -0.1051 | -2.6641
-8 | -0.1666 | 0.07598 | -0.1049 | -2.1927
-6 | -0.4182 | 0.05249 | -0.0797 | -7.9672
-5.5 | -0.3986 | 0.04714 | -0.0755 | -8.4557
-5 | -0.3509 | 0.04265 | -0.0752 | -8.2274
-4.5 | -0.3318 | 0.04077 | -0.0699 | -8.1383
-4 | -0.2801 | 0.03889 | -0.0692 | -7.2024
-3.5 | -0.2293 | 0.03783 | -0.0682 | -6.0613
-3 | -0.2039 | 0.03686 | -0.0642 | -5.5317
-2.5 | -0.1648 | 0.03642 | -0.062 | -4.525
-2 | -0.1148 | 0.03602 | -0.0615 | -3.1871
-1.5 | -0.1093 | 0.03449 | -0.0532 | -3.169
-1 | -0.1006 | 0.03561 | -0.0436 | -2.825
-0.5 | -0.0891 | 0.03694 | -0.0338 | -2.412
0 | 0.0591 | 0.03961 | -0.0502 | 1.492
0.5 | 0.0766 | 0.04036 | -0.05 | 1.8979

## 15. Re 100k Mach 0.50 (1)
BIGFOIL.COM POLAR EXPORT
NACA65-515 a=0.6
NACA65-515 a=0.6 |  |  |  | Cl Max: | 1.273 | at alpha= | 20 | deg
JavaFoil+Calcfoil stall+Eppler ext transition |  |  |  | L/D Max: | 46.933 | at alpha= | 5 | deg
Re: | 100000 |  |  | Cd Min: | 0.01508 | at alpha= | -1 | deg
Mach: | 0.5 |  |  | Cl=0 at alpha= | -3.4912 | deg
|  |  |  | @ Cl=0.1, Cd= | 0.036448
|  |  |  | @ Cl=0.4, Cd= | 0.015155
|  |  |  | @ Cl=0.6, Cd= | 0.017865
alpha (deg) | Cl | Cd | Cm | Cl/Cd
-20 | -0.919 | 0.33142 | -0.03 | -2.772
-19.5 | -0.892 | 0.32821 | -0.031 | -2.717
-19 | -0.862 | 0.32904 | -0.029 | -2.619
-18.5 | -0.835 | 0.32623 | -0.03 | -2.558
-18 | -0.807 | 0.30784 | -0.03 | -2.623
-17.5 | -0.78 | 0.31305 | -0.03 | -2.492
-17 | -0.753 | 0.30752 | -0.031 | -2.448
-16.5 | -0.724 | 0.28986 | -0.03 | -2.499
-16 | -0.696 | 0.2785 | -0.03 | -2.5
-15.5 | -0.669 | 0.25562 | -0.03 | -2.616
-15 | -0.641 | 0.25021 | -0.031 | -2.563
-14.5 | -0.614 | 0.26738 | -0.031 | -2.295
-14 | -0.586 | 0.35498 | -0.031 | -1.651
-13.5 | -0.557 | 0.23956 | -0.03 | -2.327
-13 | -0.529 | 0.21687 | -0.029 | -2.441
-12.5 | -0.502 | 0.21481 | -0.03 | -2.336
-12 | -0.474 | 0.21077 | -0.03 | -2.25
-11.5 | -0.446 | 0.19644 | -0.03 | -2.273
-11 | -0.419 | 0.19286 | -0.031 | -2.171
-10.5 | -0.391 | 0.18963 | -0.031 | -2.061
-10 | -0.362 | 0.18189 | -0.028 | -1.992
-9.5 | -0.335 | 0.17601 | -0.028 | -1.901
-9 | -0.307 | 0.16364 | -0.029 | -1.875
-8.5 | -0.279 | 0.15815 | -0.029 | -1.764
-8 | -0.251 | 0.14215 | -0.029 | -1.767
-7.5 | -0.347 | 0.08419 | -0.029 | -4.117
-7 | -0.336 | 0.08934 | -0.03 | -3.763
-6.5 | -0.303 | 0.05977 | -0.031 | -5.063
-6 | -0.26 | 0.05424 | -0.031 | -4.802
-5.5 | -0.213 | 0.04993 | -0.032 | -4.272
-5 | -0.163 | 0.04623 | -0.032 | -3.521
-4.5 | -0.11 | 0.04341 | -0.033 | -2.536
-4 | -0.056 | 0.04111 | -0.034 | -1.358
-3.5 | -0.001 | 0.03925 | -0.036 | -0.013
-3 | 0.056 | 0.03776 | -0.038 | 1.471
-2.5 | 0.112 | 0.03609 | -0.042 | 3.116
-2 | 0.21 | 0.01636 | -0.081 | 12.814
-1.5 | 0.281 | 0.01634 | -0.082 | 17.209
-1 | 0.352 | 0.01508 | -0.083 | 23.318
-0.5 | 0.422 | 0.01519 | -0.084 | 27.766
0 | 0.466 | 0.01718 | -0.084 | 27.109
0.5 | 0.532 | 0.01752 | -0.085 | 30.357
1 | 0.598 | 0.01785 | -0.086 | 33.487
1.5 | 0.663 | 0.01834 | -0.087 | 36.161
2 | 0.729 | 0.0188 | -0.088 | 38.757
2.5 | 0.794 | 0.01934 | -0.088 | 41.039
3 | 0.858 | 0.02002 | -0.089 | 42.868
3.5 | 0.923 | 0.02072 | -0.09 | 44.532
4 | 0.979 | 0.02149 | -0.091 | 45.53
4.5 | 1.038 | 0.02239 | -0.091 | 46.366
5 | 1.096 | 0.02336 | -0.092 | 46.933
5.5 | 1.172 | 0.02978 | -0.095 | 39.372
6 | 1.222 | 0.03157 | -0.096 | 38.714
6.5 | 1.073 | 0.04804 | -0.049 | 22.332
7 | 1.1 | 0.05272 | -0.043 | 20.865
7.5 | 1.118 | 0.05764 | -0.042 | 19.393
8 | 1.116 | 0.06602 | -0.04 | 16.91
8.5 | 1.078 | 0.07621 | -0.037 | 14.141
9 | 0.794 | 0.11108 | -0.034 | 7.146
9.5 | 0.712 | 0.15573 | -0.037 | 4.573
10 | 0.739 | 0.16212 | -0.039 | 4.559
10.5 | 0.766 | 0.17252 | -0.043 | 4.442
11 | 0.793 | 0.17995 | -0.044 | 4.406
11.5 | 0.819 | 0.1904 | -0.044 | 4.303
12 | 0.847 | 0.20798 | -0.05 | 4.073
12.5 | 0.873 | 0.2125 | -0.05 | 4.111
13 | 0.9 | 0.2347 | -0.05 | 3.833
13.5 | 0.928 | 0.24576 | -0.056 | 3.776
14 | 0.954 | 0.24935 | -0.056 | 3.826
14.5 | 0.98 | 0.25274 | -0.057 | 3.879
15 | 1.008 | 0.26672 | -0.06 | 3.78
15.5 | 1.035 | 0.29202 | -0.061 | 3.543
16 | 1.061 | 0.30178 | -0.062 | 3.514
16.5 | 1.087 | 0.301 | -0.064 | 3.612
17 | 1.115 | 0.31776 | -0.067 | 3.51
17.5 | 1.141 | 0.32124 | -0.067 | 3.552
18 | 1.167 | 0.33514 | -0.068 | 3.482
18.5 | 1.196 | 0.35171 | -0.072 | 3.4
19 | 1.221 | 0.34604 | -0.072 | 3.53
19.5 | 1.247 | 0.3553 | -0.073 | 3.509
20 | 1.273 | 0.37105 | -0.074 | 3.43

## 16. Re 100k Mach 0.50 (2)
BIGFOIL.COM POLAR EXPORT
NACA65-515 a=0.6
NACA65-515 a=0.6 |  |  |  | Cl Max: | 1.0833 | at alpha= | 11.5 | deg
XFOIL ncrit=9 |  |  |  | L/D Max: | 19.6412 | at alpha= | 9.5 | deg
Re: | 100000 |  |  | Cd Min: | 0.24369 | at alpha= | -20 | deg
Mach: | 0.5 |  |  | Cl=0 at alpha= | 0.33938 | deg
|  |  |  | @ Cl=0.1, Cd= | 0.045177
|  |  |  | @ Cl=0.4, Cd= | 0.055484
|  |  |  | @ Cl=0.6, Cd= | 0.062373
alpha (deg) | Cl | Cd | Cm | Cl/Cd
-20 | -0.5206 | 0.24369 | -0.0077 | -2.1363
-19.5 | -0.4961 | 0.23612 | -0.0132 | -2.1011
-19 | -0.4767 | 0.23105 | -0.0202 | -2.0632
-18.5 | -0.4694 | 0.23145 | -0.0283 | -2.0281
-18 | -0.4252 | 0.21335 | -0.0303 | -1.993
-17.5 | -0.4 | 0.20592 | -0.0356 | -1.9425
-17 | -0.3894 | 0.2036 | -0.0437 | -1.9126
-16.5 | -0.3584 | 0.19201 | -0.0479 | -1.8666
-16 | -0.3308 | 0.18386 | -0.0519 | -1.7992
-15.5 | -0.32 | 0.17974 | -0.0573 | -1.7803
-15 | -0.3563 | 0.18475 | -0.0569 | -1.9286
-14.5 | -0.3421 | 0.17545 | -0.0487 | -1.9498
-14 | -0.3075 | 0.1668 | -0.0579 | -1.8435
-13.5 | -0.287 | 0.15942 | -0.069 | -1.8003
-13 | -0.246 | 0.14995 | -0.0752 | -1.6405
-12.5 | -0.2193 | 0.14145 | -0.084 | -1.5504
-12 | -0.1952 | 0.13445 | -0.0918 | -1.4518
-11.5 | -0.16 | 0.12558 | -0.0973 | -1.2741
-11 | -0.1462 | 0.11883 | -0.1041 | -1.2303
-10.5 | -0.1561 | 0.1151 | -0.1103 | -1.3562
-10 | -0.1062 | 0.10595 | -0.1128 | -1.0024
-9.5 | -0.0945 | 0.10047 | -0.1134 | -0.94058
-9 | -0.0891 | 0.0953 | -0.1171 | -0.93494
-8.5 | -0.1215 | 0.09271 | -0.1168 | -1.3105
-7 | -0.2493 | 0.07323 | -0.1151 | -3.4043
-6.5 | -0.2973 | 0.06983 | -0.1041 | -4.2575
-6 | -0.3715 | 0.06663 | -0.0934 | -5.5756
-5.5 | -0.3871 | 0.06083 | -0.089 | -6.3636
-5 | -0.4065 | 0.05647 | -0.082 | -7.1985
-4.5 | -0.3984 | 0.05213 | -0.0769 | -7.6424
-4 | -0.3577 | 0.0479 | -0.0755 | -7.4676
-3.5 | -0.3275 | 0.04547 | -0.0713 | -7.2026
-3 | -0.2869 | 0.04357 | -0.068 | -6.5848
-2.5 | -0.2179 | 0.04175 | -0.0684 | -5.2192
-2 | -0.1866 | 0.04139 | -0.0638 | -4.5083
-1.5 | -0.1519 | 0.04097 | -0.0599 | -3.7076
-1 | -0.0975 | 0.04031 | -0.0594 | -2.4188
-0.5 | -0.0892 | 0.03983 | -0.0475 | -2.2395
0 | -0.086 | 0.0408 | -0.0349 | -2.1078
0.5 | 0.0407 | 0.04387 | -0.0442 | 0.92774
1 | 0.0971 | 0.04508 | -0.0489 | 2.1539
1.5 | 0.1157 | 0.0457 | -0.0459 | 2.5317
2 | 0.1699 | 0.04729 | -0.0473 | 3.5927
2.5 | 0.2229 | 0.04901 | -0.048 | 4.5481
3 | 0.2728 | 0.05078 | -0.0482 | 5.3722
3.5 | 0.3211 | 0.05261 | -0.0481 | 6.1034
4 | 0.3706 | 0.05446 | -0.048 | 6.805
4.5 | 0.424 | 0.05632 | -0.0481 | 7.5284
5 | 0.4834 | 0.05809 | -0.0486 | 8.3216
5.5 | 0.5242 | 0.06006 | -0.0474 | 8.7279
6 | 0.5727 | 0.06189 | -0.0468 | 9.2535
6.5 | 0.6394 | 0.06307 | -0.0469 | 10.1379
7 | 0.6735 | 0.06514 | -0.045 | 10.3393
7.5 | 0.7278 | 0.06617 | -0.0436 | 10.9989
8 | 0.7966 | 0.06576 | -0.042 | 12.1137
8.5 | 0.8686 | 0.06357 | -0.0386 | 13.6637
9 | 0.9768 | 0.05304 | -0.03 | 18.4163
9.5 | 1.0127 | 0.05156 | -0.0218 | 19.6412
10 | 0.988 | 0.05903 | -0.0181 | 16.7373
10.5 | 1.0056 | 0.06316 | -0.0142 | 15.9215
11 | 1.0516 | 0.0658 | -0.0098 | 15.9818
11.5 | 1.0833 | 0.07113 | -0.0069 | 15.2299
12 | 1.0732 | 0.08034 | -0.0071 | 13.3582
12.5 | 1.0514 | 0.09114 | -0.0094 | 11.5361
13 | 1.0202 | 0.10404 | -0.0144 | 9.8058
13.5 | 0.9772 | 0.12042 | -0.0237 | 8.1149
14 | 0.9308 | 0.14106 | -0.0374 | 6.5986
14.5 | 0.9103 | 0.15952 | -0.0488 | 5.7065
15 | 0.9072 | 0.17406 | -0.0572 | 5.212
15.5 | 0.9128 | 0.18658 | -0.0642 | 4.8923
16 | 0.9261 | 0.19772 | -0.0697 | 4.6839
16.5 | 0.925 | 0.21786 | -0.0823 | 4.2458

## 17. Re 250k Mach 0.00 (1)
BIGFOIL.COM POLAR EXPORT
NACA65-515 a=0.6
NACA65-515 a=0.6 |  |  |  | Cl Max: | 1.408 | at alpha= | 10 | deg
JavaFoil+Calcfoil stall+Eppler ext transition |  |  |  | L/D Max: | 81.779 | at alpha= | 6 | deg
Re: | 250000 |  |  | Cd Min: | 0.00958 | at alpha= | -1.5 | deg
Mach: | 0 |  |  | Cl=0 at alpha= | -3.4918 | deg
|  |  |  | @ Cl=0.1, Cd= | 0.011745
|  |  |  | @ Cl=0.4, Cd= | 0.0099996
|  |  |  | @ Cl=0.6, Cd= | 0.010691
alpha (deg) | Cl | Cd | Cm | Cl/Cd
-19.5 | -0.571 | 0.24383 | -0.019 | -2.342
-19 | -0.587 | 0.22817 | -0.02 | -2.573
-18.5 | -0.602 | 0.21585 | -0.02 | -2.791
-18 | -0.617 | 0.20359 | -0.02 | -3.03
-17.5 | -0.631 | 0.19216 | -0.021 | -3.282
-17 | -0.643 | 0.17642 | -0.021 | -3.645
-16.5 | -0.654 | 0.16769 | -0.021 | -3.9
-16 | -0.663 | 0.15805 | -0.022 | -4.197
-15.5 | -0.671 | 0.14816 | -0.022 | -4.526
-15 | -0.676 | 0.13762 | -0.023 | -4.91
-14.5 | -0.678 | 0.12812 | -0.023 | -5.291
-14 | -0.678 | 0.1206 | -0.023 | -5.618
-13.5 | -0.674 | 0.11332 | -0.023 | -5.949
-13 | -0.667 | 0.10546 | -0.024 | -6.329
-12.5 | -0.657 | 0.09888 | -0.024 | -6.647
-12 | -0.644 | 0.09113 | -0.024 | -7.064
-11.5 | -0.626 | 0.08487 | -0.024 | -7.382
-11 | -0.606 | 0.08054 | -0.025 | -7.522
-10.5 | -0.582 | 0.07599 | -0.025 | -7.653
-10 | -0.554 | 0.07098 | -0.026 | -7.807
-9.5 | -0.523 | 0.06618 | -0.026 | -7.905
-9 | -0.488 | 0.06218 | -0.026 | -7.851
-8.5 | -0.451 | 0.05822 | -0.027 | -7.744
-8 | -0.412 | 0.05461 | -0.028 | -7.537
-7.5 | -0.371 | 0.05174 | -0.028 | -7.161
-7 | -0.328 | 0.04855 | -0.029 | -6.748
-6.5 | -0.283 | 0.04579 | -0.029 | -6.186
-6 | -0.238 | 0.04336 | -0.03 | -5.486
-5.5 | -0.192 | 0.04118 | -0.031 | -4.654
-5 | -0.145 | 0.03888 | -0.032 | -3.722
-4.5 | -0.097 | 0.03684 | -0.035 | -2.639
-4 | -0.061 | 0.0122 | -0.07 | -4.981
-3.5 | -0.001 | 0.01194 | -0.071 | -0.047
-3 | 0.06 | 0.01183 | -0.071 | 5.073
-2.5 | 0.121 | 0.0117 | -0.072 | 10.331
-2 | 0.182 | 0.01153 | -0.073 | 15.775
-1.5 | 0.243 | 0.00958 | -0.074 | 25.425
-1 | 0.305 | 0.00962 | -0.074 | 31.657
-0.5 | 0.365 | 0.00969 | -0.075 | 37.707
0 | 0.417 | 0.01015 | -0.076 | 41.051
0.5 | 0.475 | 0.01028 | -0.077 | 46.26
1 | 0.534 | 0.01045 | -0.077 | 51.093
1.5 | 0.592 | 0.01066 | -0.078 | 55.56
2 | 0.651 | 0.01089 | -0.079 | 59.74
2.5 | 0.709 | 0.01114 | -0.08 | 63.603
3 | 0.767 | 0.01141 | -0.08 | 67.204
3.5 | 0.824 | 0.01171 | -0.081 | 70.356
4 | 0.876 | 0.01204 | -0.082 | 72.729
4.5 | 0.931 | 0.01241 | -0.082 | 74.99
5 | 0.985 | 0.0128 | -0.083 | 76.961
5.5 | 1.037 | 0.01282 | -0.084 | 80.917
6 | 1.088 | 0.0133 | -0.084 | 81.779
6.5 | 1.141 | 0.02105 | -0.085 | 54.212
7 | 1.189 | 0.02203 | -0.086 | 53.948
7.5 | 1.234 | 0.0231 | -0.087 | 53.423
8 | 1.277 | 0.02416 | -0.087 | 52.833
8.5 | 1.316 | 0.02535 | -0.088 | 51.925
9 | 1.352 | 0.02658 | -0.088 | 50.864
9.5 | 1.382 | 0.02791 | -0.089 | 49.519
10 | 1.408 | 0.02924 | -0.09 | 48.142
10.5 | 1.204 | 0.06988 | -0.04 | 17.228
11 | 1.219 | 0.07478 | -0.04 | 16.3
11.5 | 1.229 | 0.08055 | -0.04 | 15.262
12 | 1.231 | 0.08642 | -0.039 | 14.246
12.5 | 1.228 | 0.09181 | -0.039 | 13.375
13 | 1.22 | 0.09813 | -0.039 | 12.433
13.5 | 1.207 | 0.10316 | -0.038 | 11.697
14 | 1.19 | 0.1095 | -0.04 | 10.869
14.5 | 1.169 | 0.11744 | -0.039 | 9.953
15 | 1.144 | 0.12488 | -0.038 | 9.159

## 18. Re 250k Mach 0.00 (2)
BIGFOIL.COM POLAR EXPORT
NACA65-515 a=0.6
NACA65-515 a=0.6 |  |  |  | Cl Max: | 1.2966 | at alpha= | 15 | deg
XFOIL ncrit=9 |  |  |  | L/D Max: | 87.2876 | at alpha= | 7.5 | deg
Re: | 250000 |  |  | Cd Min: | 0.23619 | at alpha= | 20 | deg
Mach: | 0 |  |  | Cl=0 at alpha= | -3.7705 | deg
|  |  |  | @ Cl=0.1, Cd= | 0.014029
|  |  |  | @ Cl=0.4, Cd= | 0.014957
|  |  |  | @ Cl=0.6, Cd= | 0.015659
alpha (deg) | Cl | Cd | Cm | Cl/Cd
-20 | -0.5014 | 0.22113 | -0.0032 | -2.2674
-19.5 | -0.4835 | 0.21488 | -0.0074 | -2.2501
-19 | -0.4692 | 0.20844 | -0.0129 | -2.251
-18.5 | -0.4657 | 0.20352 | -0.0199 | -2.2882
-18 | -0.4346 | 0.1944 | -0.0208 | -2.2356
-17.5 | -0.4151 | 0.18837 | -0.0244 | -2.2036
-17 | -0.3991 | 0.18153 | -0.0292 | -2.1985
-16.5 | -0.402 | 0.17539 | -0.0377 | -2.292
-16 | -0.3706 | 0.16643 | -0.039 | -2.2268
-15.5 | -0.3493 | 0.16005 | -0.0429 | -2.1824
-15 | -0.3348 | 0.1528 | -0.0499 | -2.1911
-14.5 | -0.3267 | 0.14218 | -0.0617 | -2.2978
-14 | -0.289 | 0.13542 | -0.0639 | -2.1341
-13.5 | -0.2749 | 0.12906 | -0.0669 | -2.13
-13 | -0.2913 | 0.12087 | -0.0745 | -2.41
-12.5 | -0.28 | 0.11284 | -0.0751 | -2.4814
-12 | -0.2607 | 0.10776 | -0.0757 | -2.4193
-11.5 | -0.2556 | 0.10098 | -0.0787 | -2.5312
-11 | -0.2955 | 0.08757 | -0.0922 | -3.3744
-10.5 | -0.2801 | 0.08132 | -0.0905 | -3.4444
-10 | -0.2677 | 0.07656 | -0.0911 | -3.4966
-9.5 | -0.3044 | 0.0642 | -0.1013 | -4.7414
-9 | -0.3544 | 0.05692 | -0.1021 | -6.2263
-8 | -0.3544 | 0.04522 | -0.0995 | -7.8372
-7.5 | -0.3425 | 0.0405 | -0.0969 | -8.4568
-7 | -0.3134 | 0.02994 | -0.0932 | -10.4676
-6.5 | -0.2709 | 0.02511 | -0.0915 | -10.7885
-6 | -0.2217 | 0.02289 | -0.0906 | -9.6855
-5.5 | -0.1702 | 0.02095 | -0.0903 | -8.1241
-5 | -0.1187 | 0.01946 | -0.0897 | -6.0997
-4.5 | -0.0694 | 0.01806 | -0.0887 | -3.8427
-4 | -0.0224 | 0.0172 | -0.088 | -1.3023
-3.5 | 0.0264 | 0.01634 | -0.0872 | 1.6157
-3 | 0.0713 | 0.01493 | -0.0862 | 4.7756
-2.5 | 0.1076 | 0.01379 | -0.0836 | 7.8028
-2 | 0.1607 | 0.01384 | -0.0829 | 11.6113
-1.5 | 0.2079 | 0.01419 | -0.0808 | 14.6512
-1 | 0.256 | 0.01451 | -0.0791 | 17.643
-0.5 | 0.3124 | 0.01446 | -0.0794 | 21.6044
0 | 0.3626 | 0.01482 | -0.0791 | 24.4669
0.5 | 0.4145 | 0.01501 | -0.0788 | 27.6149
1 | 0.4702 | 0.01495 | -0.0787 | 31.4515
1.5 | 0.5111 | 0.0156 | -0.0767 | 32.7628
2 | 0.5599 | 0.01569 | -0.0752 | 35.6851
2.5 | 0.6246 | 0.01564 | -0.0767 | 39.9361
3 | 0.7004 | 0.0165 | -0.0825 | 42.4485
4.5 | 0.8792 | 0.0169 | -0.0875 | 52.0237
5 | 0.931 | 0.01685 | -0.0869 | 55.2522
5.5 | 0.99 | 0.01618 | -0.0871 | 61.1867
6 | 1.0491 | 0.01432 | -0.086 | 73.2612
6.5 | 1.1013 | 0.01333 | -0.0845 | 82.6182
7 | 1.1421 | 0.01319 | -0.0817 | 86.5883
7.5 | 1.1714 | 0.01342 | -0.077 | 87.2876
8 | 1.1668 | 0.01458 | -0.0669 | 80.0274
8.5 | 1.1295 | 0.01812 | -0.0545 | 62.3344
9 | 1.0933 | 0.02308 | -0.045 | 47.37
9.5 | 1.0618 | 0.02871 | -0.0376 | 36.9836
10 | 1.0575 | 0.03301 | -0.0331 | 32.0357
10.5 | 1.0672 | 0.03654 | -0.0302 | 29.2063
11 | 1.0828 | 0.03975 | -0.0278 | 27.2403
11.5 | 1.0939 | 0.04343 | -0.0252 | 25.1877
12 | 1.1182 | 0.04612 | -0.0234 | 24.2454
12.5 | 1.1446 | 0.04872 | -0.0217 | 23.4934
13 | 1.1828 | 0.05084 | -0.0199 | 23.2651
13.5 | 1.2163 | 0.05347 | -0.0185 | 22.7473
14 | 1.2466 | 0.05654 | -0.0174 | 22.0481
14.5 | 1.2842 | 0.05992 | -0.0167 | 21.4319
15 | 1.2966 | 0.06595 | -0.0153 | 19.6603
15.5 | 1.2863 | 0.07267 | -0.0141 | 17.7006
16 | 1.2688 | 0.08084 | -0.0137 | 15.6952
16.5 | 1.2438 | 0.09025 | -0.0148 | 13.7817
17 | 1.2076 | 0.10228 | -0.0178 | 11.8068
17.5 | 1.1603 | 0.11737 | -0.0238 | 9.8858
18 | 1.1064 | 0.13584 | -0.0339 | 8.1449
18.5 | 1.051 | 0.15805 | -0.0479 | 6.6498
19 | 0.9448 | 0.21577 | -0.0782 | 4.3787
19.5 | 0.9631 | 0.22186 | -0.0792 | 4.341
20 | 0.9538 | 0.23619 | -0.0911 | 4.0383

## 19. Re 250k Mach 0.10 (1)
BIGFOIL.COM POLAR EXPORT
NACA65-515 a=0.6
NACA65-515 a=0.6 |  |  |  | Cl Max: | 1.409 | at alpha= | 10 | deg
JavaFoil+Calcfoil stall+Eppler ext transition |  |  |  | L/D Max: | 81.484 | at alpha= | 6 | deg
Re: | 250000 |  |  | Cd Min: | 0.0096 | at alpha= | -1.5 | deg
Mach: | 0.1 |  |  | Cl=0 at alpha= | -3.4918 | deg
|  |  |  | @ Cl=0.1, Cd= | 0.011748
|  |  |  | @ Cl=0.4, Cd= | 0.010002
|  |  |  | @ Cl=0.6, Cd= | 0.010729
alpha (deg) | Cl | Cd | Cm | Cl/Cd
-19 | -0.54 | 0.23534 | -0.019 | -2.293
-18.5 | -0.558 | 0.21848 | -0.02 | -2.553
-18 | -0.575 | 0.20246 | -0.02 | -2.842
-17.5 | -0.592 | 0.20409 | -0.021 | -2.902
-17 | -0.608 | 0.1841 | -0.021 | -3.302
-16.5 | -0.622 | 0.17414 | -0.021 | -3.574
-16 | -0.635 | 0.16283 | -0.022 | -3.899
-15.5 | -0.645 | 0.15152 | -0.022 | -4.26
-15 | -0.654 | 0.14103 | -0.023 | -4.635
-14.5 | -0.659 | 0.13315 | -0.023 | -4.95
-14 | -0.662 | 0.12318 | -0.023 | -5.372
-13.5 | -0.661 | 0.11736 | -0.023 | -5.632
-13 | -0.657 | 0.10819 | -0.024 | -6.071
-12.5 | -0.649 | 0.09938 | -0.024 | -6.532
-12 | -0.638 | 0.09228 | -0.024 | -6.909
-11.5 | -0.622 | 0.08612 | -0.024 | -7.223
-11 | -0.603 | 0.08091 | -0.025 | -7.452
-10.5 | -0.58 | 0.0761 | -0.025 | -7.62
-10 | -0.553 | 0.07119 | -0.025 | -7.773
-9.5 | -0.523 | 0.06695 | -0.026 | -7.814
-9 | -0.489 | 0.06287 | -0.027 | -7.773
-8.5 | -0.452 | 0.05829 | -0.027 | -7.749
-8 | -0.413 | 0.05504 | -0.028 | -7.499
-7.5 | -0.372 | 0.05182 | -0.028 | -7.171
-7 | -0.329 | 0.04859 | -0.029 | -6.766
-6.5 | -0.284 | 0.04605 | -0.03 | -6.174
-6 | -0.239 | 0.04352 | -0.031 | -5.488
-5.5 | -0.192 | 0.04109 | -0.031 | -4.685
-5 | -0.145 | 0.03899 | -0.033 | -3.728
-4.5 | -0.098 | 0.03698 | -0.034 | -2.64
-4 | -0.061 | 0.01221 | -0.07 | -5.001
-3.5 | -0.001 | 0.01195 | -0.071 | -0.047
-3 | 0.06 | 0.01184 | -0.072 | 5.095
-2.5 | 0.121 | 0.0117 | -0.073 | 10.379
-2 | 0.183 | 0.01154 | -0.073 | 15.835
-1.5 | 0.245 | 0.0096 | -0.074 | 25.5
-1 | 0.306 | 0.00963 | -0.075 | 31.767
-0.5 | 0.367 | 0.00971 | -0.076 | 37.838
0 | 0.419 | 0.01017 | -0.076 | 41.143
0.5 | 0.478 | 0.01033 | -0.077 | 46.218
1 | 0.537 | 0.01053 | -0.078 | 50.97
1.5 | 0.595 | 0.01071 | -0.078 | 55.561
2 | 0.654 | 0.01093 | -0.079 | 59.794
2.5 | 0.712 | 0.01119 | -0.08 | 63.611
3 | 0.77 | 0.01149 | -0.081 | 67.048
3.5 | 0.828 | 0.01177 | -0.081 | 70.319
4 | 0.88 | 0.01211 | -0.082 | 72.657
4.5 | 0.935 | 0.01248 | -0.083 | 74.93
5 | 0.989 | 0.01287 | -0.083 | 76.833
5.5 | 1.042 | 0.01291 | -0.084 | 80.709
6 | 1.092 | 0.0134 | -0.085 | 81.484
6.5 | 1.146 | 0.02123 | -0.086 | 53.978
7 | 1.193 | 0.02223 | -0.086 | 53.684
7.5 | 1.238 | 0.02332 | -0.087 | 53.111
8 | 1.281 | 0.02437 | -0.088 | 52.546
8.5 | 1.32 | 0.02562 | -0.088 | 51.529
9 | 1.355 | 0.02686 | -0.089 | 50.447
9.5 | 1.384 | 0.02825 | -0.089 | 48.991
10 | 1.409 | 0.02944 | -0.09 | 47.845
10.5 | 1.206 | 0.06981 | -0.043 | 17.269
11 | 1.217 | 0.07536 | -0.039 | 16.148
11.5 | 1.226 | 0.08097 | -0.039 | 15.138
12 | 1.225 | 0.08685 | -0.038 | 14.103
12.5 | 1.219 | 0.09255 | -0.039 | 13.172
13 | 1.207 | 0.09774 | -0.038 | 12.352
13.5 | 1.191 | 0.10578 | -0.038 | 11.257
14 | 1.17 | 0.11328 | -0.038 | 10.324
14.5 | 1.144 | 0.11828 | -0.038 | 9.672
15 | 1.115 | 0.13096 | -0.039 | 8.516

## 20. Re 250k Mach 0.10 (2)
BIGFOIL.COM POLAR EXPORT
NACA65-515 a=0.6
NACA65-515 a=0.6 |  |  |  | Cl Max: | 1.287 | at alpha= | 14.5 | deg
XFOIL ncrit=9 |  |  |  | L/D Max: | 86.2472 | at alpha= | 7.5 | deg
Re: | 250000 |  |  | Cd Min: | 0.22347 | at alpha= | 19.5 | deg
Mach: | 0.1 |  |  | Cl=0 at alpha= | -3.7718 | deg
|  |  |  | @ Cl=0.1, Cd= | 0.014111
|  |  |  | @ Cl=0.4, Cd= | 0.015067
|  |  |  | @ Cl=0.6, Cd= | 0.015751
alpha (deg) | Cl | Cd | Cm | Cl/Cd
-20 | -0.502 | 0.22175 | -0.0032 | -2.2638
-19.5 | -0.4839 | 0.21545 | -0.0075 | -2.246
-19 | -0.4697 | 0.20905 | -0.0131 | -2.2468
-18.5 | -0.4657 | 0.20415 | -0.02 | -2.2812
-18 | -0.4341 | 0.19493 | -0.0209 | -2.227
-17.5 | -0.4144 | 0.18884 | -0.0247 | -2.1945
-17 | -0.3985 | 0.18197 | -0.0296 | -2.1899
-16.5 | -0.4008 | 0.17593 | -0.0381 | -2.2782
-16 | -0.3684 | 0.1669 | -0.0393 | -2.2073
-15.5 | -0.3471 | 0.16046 | -0.0434 | -2.1632
-15 | -0.3331 | 0.15304 | -0.0516 | -2.1766
-14.5 | -0.3208 | 0.14253 | -0.0622 | -2.2508
-14 | -0.2861 | 0.13597 | -0.0642 | -2.1041
-13.5 | -0.2729 | 0.12965 | -0.067 | -2.1049
-13 | -0.2893 | 0.1216 | -0.0746 | -2.3791
-12.5 | -0.2757 | 0.11369 | -0.075 | -2.425
-12 | -0.2574 | 0.10852 | -0.0756 | -2.3719
-11.5 | -0.2524 | 0.10162 | -0.0789 | -2.4838
-11 | -0.29 | 0.08876 | -0.092 | -3.2672
-10.5 | -0.269 | 0.08335 | -0.0892 | -3.2274
-10 | -0.2592 | 0.07795 | -0.0907 | -3.3252
-9.5 | -0.2929 | 0.06553 | -0.101 | -4.4697
-9 | -0.356 | 0.05806 | -0.1026 | -6.1316
-8.5 | -0.3797 | 0.05039 | -0.1005 | -7.5352
-8 | -0.3499 | 0.04594 | -0.1005 | -7.6165
-7.5 | -0.341 | 0.04108 | -0.0977 | -8.3009
-7 | -0.3131 | 0.03056 | -0.0942 | -10.2454
-6.5 | -0.2718 | 0.02553 | -0.0923 | -10.6463
-6 | -0.2229 | 0.02319 | -0.0913 | -9.6119
-5.5 | -0.1712 | 0.02117 | -0.091 | -8.0869
-5 | -0.1193 | 0.01962 | -0.0904 | -6.0805
-4.5 | -0.0696 | 0.01827 | -0.0894 | -3.8095
-4 | -0.0225 | 0.01731 | -0.0886 | -1.2998
-3.5 | 0.0268 | 0.01644 | -0.0877 | 1.6302
-2.5 | 0.1079 | 0.01386 | -0.0841 | 7.785
-2 | 0.1613 | 0.01389 | -0.0833 | 11.6127
-1.5 | 0.2079 | 0.01431 | -0.0812 | 14.5283
-1 | 0.2568 | 0.01459 | -0.0795 | 17.6011
-0.5 | 0.3141 | 0.01453 | -0.0798 | 21.6173
0 | 0.3627 | 0.01499 | -0.0793 | 24.1961
0.5 | 0.4162 | 0.0151 | -0.0791 | 27.5629
1 | 0.4727 | 0.01503 | -0.0791 | 31.4504
1.5 | 0.5121 | 0.01576 | -0.0769 | 32.4937
2 | 0.5627 | 0.01578 | -0.0756 | 35.6591
2.5 | 0.6268 | 0.01573 | -0.0768 | 39.8474
3 | 0.7012 | 0.01667 | -0.0825 | 42.0636
3.5 | 0.7955 | 0.01658 | -0.0907 | 47.9795
4 | 0.832 | 0.01718 | -0.0886 | 48.4284
4.5 | 0.8831 | 0.017 | -0.0877 | 51.9471
5 | 0.9274 | 0.01729 | -0.0861 | 53.6379
5.5 | 0.9959 | 0.01623 | -0.0874 | 61.3617
6 | 1.0527 | 0.01443 | -0.0859 | 72.9522
6.5 | 1.1033 | 0.01351 | -0.084 | 81.6654
7 | 1.1448 | 0.01334 | -0.0812 | 85.8171
7.5 | 1.1721 | 0.01359 | -0.0761 | 86.2472
8 | 1.1633 | 0.0149 | -0.0653 | 78.0738
8.5 | 1.1248 | 0.01869 | -0.0531 | 60.1819
9 | 1.0883 | 0.02381 | -0.0438 | 45.7077
9.5 | 1.0581 | 0.02945 | -0.0367 | 35.9287
10 | 1.0563 | 0.03365 | -0.0325 | 31.3908
10.5 | 1.0643 | 0.03737 | -0.0294 | 28.4801
11 | 1.0812 | 0.04054 | -0.0271 | 26.67
11.5 | 1.0928 | 0.04423 | -0.0246 | 24.7072
12 | 1.1179 | 0.04691 | -0.0227 | 23.8307
12.5 | 1.1451 | 0.04952 | -0.021 | 23.124
13 | 1.1839 | 0.05168 | -0.0192 | 22.9083
13.5 | 1.2177 | 0.05446 | -0.0177 | 22.3595
14 | 1.246 | 0.05779 | -0.0166 | 21.5608
14.5 | 1.287 | 0.06183 | -0.0158 | 20.8151
15 | 1.2858 | 0.06824 | -0.0143 | 18.8423
15.5 | 1.271 | 0.0756 | -0.0134 | 16.8122
16 | 1.2491 | 0.08453 | -0.0136 | 14.777
16.5 | 1.2189 | 0.09499 | -0.0155 | 12.8319
17 | 1.1804 | 0.10785 | -0.0196 | 10.9448
17.5 | 1.1336 | 0.12365 | -0.0269 | 9.1678
18 | 1.0809 | 0.1431 | -0.0384 | 7.5535
18.5 | 1.0337 | 0.16447 | -0.0519 | 6.285
19 | 0.9458 | 0.21736 | -0.0793 | 4.3513
19.5 | 0.9648 | 0.22347 | -0.0802 | 4.3174

## 21. Re 250k Mach 0.25 (1)
BIGFOIL.COM POLAR EXPORT
NACA65-515 a=0.6
NACA65-515 a=0.6 |  |  |  | Cl Max: | 1.37 | at alpha= | 9 | deg
JavaFoil+Calcfoil stall+Eppler ext transition |  |  |  | L/D Max: | 77.222 | at alpha= | 5.5 | deg
Re: | 250000 |  |  | Cd Min: | 0.00973 | at alpha= | -1.5 | deg
Mach: | 0.25 |  |  | Cl=0 at alpha= | -3.4921 | deg
|  |  |  | @ Cl=0.1, Cd= | 0.011942
|  |  |  | @ Cl=0.4, Cd= | 0.010101
|  |  |  | @ Cl=0.6, Cd= | 0.010937
alpha (deg) | Cl | Cd | Cm | Cl/Cd
-17 | -0.269 | 0.26493 | -0.019 | -1.015
-16.5 | -0.323 | 0.25129 | -0.019 | -1.286
-16 | -0.372 | 0.23613 | -0.019 | -1.574
-15.5 | -0.416 | 0.20599 | -0.02 | -2.019
-15 | -0.456 | 0.1833 | -0.022 | -2.486
-14.5 | -0.491 | 0.15895 | -0.022 | -3.088
-14 | -0.521 | 0.15154 | -0.023 | -3.437
-13.5 | -0.545 | 0.13337 | -0.023 | -4.088
-13 | -0.564 | 0.12207 | -0.024 | -4.621
-12.5 | -0.577 | 0.10879 | -0.025 | -5.299
-12 | -0.583 | 0.10339 | -0.025 | -5.634
-11.5 | -0.582 | 0.09327 | -0.025 | -6.243
-11 | -0.575 | 0.08612 | -0.025 | -6.682
-10.5 | -0.563 | 0.08075 | -0.026 | -6.967
-10 | -0.544 | 0.07443 | -0.026 | -7.309
-9.5 | -0.52 | 0.06902 | -0.027 | -7.531
-9 | -0.489 | 0.0649 | -0.027 | -7.534
-8.5 | -0.455 | 0.06028 | -0.028 | -7.544
-8 | -0.417 | 0.05643 | -0.028 | -7.397
-7.5 | -0.377 | 0.05326 | -0.028 | -7.085
-7 | -0.335 | 0.04943 | -0.029 | -6.774
-6.5 | -0.29 | 0.04676 | -0.03 | -6.204
-6 | -0.244 | 0.04406 | -0.03 | -5.538
-5.5 | -0.197 | 0.04152 | -0.031 | -4.743
-5 | -0.149 | 0.03927 | -0.033 | -3.792
-4.5 | -0.1 | 0.03736 | -0.034 | -2.678
-4 | -0.063 | 0.01237 | -0.072 | -5.068
-3.5 | -0.001 | 0.01212 | -0.073 | -0.048
-3 | 0.062 | 0.01202 | -0.074 | 5.152
-2.5 | 0.125 | 0.01189 | -0.074 | 10.497
-2 | 0.188 | 0.01169 | -0.075 | 16.056
-1.5 | 0.251 | 0.00973 | -0.076 | 25.85
-1 | 0.314 | 0.00975 | -0.077 | 32.239
-0.5 | 0.377 | 0.00988 | -0.077 | 38.218
0 | 0.429 | 0.01038 | -0.078 | 41.354
0.5 | 0.49 | 0.01056 | -0.079 | 46.378
1 | 0.55 | 0.01077 | -0.08 | 51.105
1.5 | 0.61 | 0.01097 | -0.08 | 55.636
2 | 0.67 | 0.01121 | -0.081 | 59.795
2.5 | 0.73 | 0.01149 | -0.082 | 63.528
3 | 0.79 | 0.01182 | -0.083 | 66.806
3.5 | 0.849 | 0.01213 | -0.083 | 69.963
4 | 0.902 | 0.0125 | -0.084 | 72.146
4.5 | 0.958 | 0.01291 | -0.085 | 74.232
5 | 1.013 | 0.01334 | -0.085 | 75.938
5.5 | 1.066 | 0.01381 | -0.086 | 77.222
6 | 1.122 | 0.02123 | -0.087 | 52.878
6.5 | 1.172 | 0.02225 | -0.088 | 52.664
7 | 1.218 | 0.0233 | -0.089 | 52.284
7.5 | 1.262 | 0.02455 | -0.089 | 51.423
8 | 1.303 | 0.02575 | -0.09 | 50.585
8.5 | 1.339 | 0.02711 | -0.09 | 49.399
9 | 1.37 | 0.0286 | -0.091 | 47.895
9.5 | 1.175 | 0.06274 | -0.045 | 18.735
10 | 1.188 | 0.0677 | -0.042 | 17.543
10.5 | 1.195 | 0.07284 | -0.04 | 16.406
11 | 1.197 | 0.07814 | -0.04 | 15.313
11.5 | 1.19 | 0.08442 | -0.039 | 14.094
12 | 1.168 | 0.09214 | -0.037 | 12.681
12.5 | 1.138 | 0.10026 | -0.037 | 11.355
13 | 1.099 | 0.10612 | -0.038 | 10.358
13.5 | 1.051 | 0.11814 | -0.037 | 8.894
14 | 0.994 | 0.12924 | -0.037 | 7.691

## 22. Re 250k Mach 0.25 (2)
BIGFOIL.COM POLAR EXPORT
NACA65-515 a=0.6
NACA65-515 a=0.6 |  |  |  | Cl Max: | 1.2326 | at alpha= | 14.5 | deg
XFOIL ncrit=9 |  |  |  | L/D Max: | 82.3028 | at alpha= | 7 | deg
Re: | 250000 |  |  | Cd Min: | 0.23156 | at alpha= | 19.5 | deg
Mach: | 0.25 |  |  | Cl=0 at alpha= | -3.7805 | deg
|  |  |  | @ Cl=0.1, Cd= | 0.014854
|  |  |  | @ Cl=0.4, Cd= | 0.015542
|  |  |  | @ Cl=0.6, Cd= | 0.017153
alpha (deg) | Cl | Cd | Cm | Cl/Cd
-20 | -0.5053 | 0.22524 | -0.0032 | -2.2434
-19.5 | -0.4862 | 0.21865 | -0.0078 | -2.2236
-19 | -0.4729 | 0.21257 | -0.0142 | -2.2247
-18.5 | -0.4582 | 0.20554 | -0.0194 | -2.2292
-18 | -0.4316 | 0.19784 | -0.0217 | -2.1816
-17.5 | -0.4112 | 0.19141 | -0.026 | -2.1483
-17 | -0.397 | 0.18464 | -0.0323 | -2.1501
-16.5 | -0.3942 | 0.17849 | -0.0402 | -2.2085
-16 | -0.3572 | 0.16931 | -0.0415 | -2.1097
-15.5 | -0.3338 | 0.16247 | -0.047 | -2.0545
-15 | -0.3209 | 0.15451 | -0.0596 | -2.0769
-14.5 | -0.2973 | 0.14514 | -0.0636 | -2.0484
-14 | -0.2744 | 0.13904 | -0.0649 | -1.9735
-13.5 | -0.2639 | 0.13274 | -0.0674 | -1.9881
-13 | -0.28 | 0.12538 | -0.0751 | -2.2332
-12.5 | -0.2564 | 0.11788 | -0.0745 | -2.1751
-12 | -0.2401 | 0.11203 | -0.0761 | -2.1432
-11.5 | -0.2432 | 0.10452 | -0.0811 | -2.3268
-11 | -0.2654 | 0.09322 | -0.0906 | -2.847
-10.5 | -0.2317 | 0.08986 | -0.0867 | -2.5785
-10 | -0.2277 | 0.08286 | -0.0906 | -2.748
-9.5 | -0.2927 | 0.06891 | -0.1062 | -4.2476
-9 | -0.3446 | 0.0643 | -0.1053 | -5.3593
-8.5 | -0.3237 | 0.05468 | -0.1065 | -5.9199
-8 | -0.3188 | 0.04983 | -0.1055 | -6.3978
-7.5 | -0.327 | 0.04411 | -0.103 | -7.4133
-7 | -0.3118 | 0.03379 | -0.0996 | -9.2276
-6.5 | -0.2742 | 0.02806 | -0.097 | -9.7719
-6 | -0.2278 | 0.02491 | -0.0957 | -9.1449
-5.5 | -0.1763 | 0.02242 | -0.0947 | -7.8635
-5 | -0.1227 | 0.02051 | -0.0938 | -5.9824
-4.5 | -0.0705 | 0.01955 | -0.0932 | -3.6061
-4 | -0.0223 | 0.01792 | -0.0918 | -1.2444
-3.5 | 0.0285 | 0.01718 | -0.0908 | 1.6589
-3 | 0.0756 | 0.01649 | -0.0897 | 4.5846
-2.5 | 0.1102 | 0.01417 | -0.0868 | 7.777
-2 | 0.1604 | 0.01453 | -0.0855 | 11.0392
-1.5 | 0.2108 | 0.01479 | -0.0837 | 14.2529
-1 | 0.2623 | 0.01497 | -0.0815 | 17.5217
0 | 0.3674 | 0.01558 | -0.0808 | 23.5815
0.5 | 0.4272 | 0.01551 | -0.0811 | 27.5435
1 | 0.4675 | 0.01636 | -0.0791 | 28.5758
1.5 | 0.5235 | 0.01633 | -0.0787 | 32.0576
2.5 | 0.6164 | 0.01733 | -0.0752 | 35.5684
3 | 0.7078 | 0.01726 | -0.0819 | 41.0081
3.5 | 0.7964 | 0.01828 | -0.0904 | 43.5667
4 | 0.8412 | 0.01805 | -0.0881 | 46.6039
5 | 0.9422 | 0.01817 | -0.0857 | 51.8547
5.5 | 0.9916 | 0.01807 | -0.0841 | 54.8755
6 | 1.076 | 0.0149 | -0.0854 | 72.2148
6.5 | 1.1262 | 0.01403 | -0.0829 | 80.2708
7 | 1.158 | 0.01407 | -0.0779 | 82.3028
7.5 | 1.1682 | 0.0146 | -0.0694 | 80.0137
8 | 1.1448 | 0.01708 | -0.0577 | 67.0258
8.5 | 1.1029 | 0.02192 | -0.0468 | 50.3148
9 | 1.0656 | 0.02769 | -0.0386 | 38.4832
9.5 | 1.0439 | 0.03323 | -0.0328 | 31.4144
10 | 1.049 | 0.0373 | -0.0293 | 28.1233
10.5 | 1.0567 | 0.04139 | -0.0264 | 25.5303
11 | 1.0738 | 0.04486 | -0.024 | 23.9367
11.5 | 1.0904 | 0.04841 | -0.0215 | 22.5243
12 | 1.1191 | 0.05112 | -0.0194 | 21.8916
12.5 | 1.1502 | 0.05381 | -0.0174 | 21.3752
13 | 1.1883 | 0.05673 | -0.0153 | 20.9466
13.5 | 1.2131 | 0.06103 | -0.0136 | 19.8771
14 | 1.2265 | 0.06621 | -0.0124 | 18.5244
14.5 | 1.2326 | 0.07246 | -0.0116 | 17.0108
15 | 1.2212 | 0.08174 | -0.0114 | 14.9401
15.5 | 1.1903 | 0.09227 | -0.0132 | 12.9002
16 | 1.1571 | 0.10418 | -0.0168 | 11.1067
16.5 | 1.1179 | 0.11816 | -0.0233 | 9.4609
17 | 1.0809 | 0.13361 | -0.0318 | 8.09
17.5 | 0.9227 | 0.19956 | -0.0703 | 4.6237
18 | 0.9507 | 0.20262 | -0.0686 | 4.692
18.5 | 0.9364 | 0.21907 | -0.0818 | 4.2744
19 | 0.9533 | 0.22562 | -0.0853 | 4.2252
19.5 | 0.977 | 0.23156 | -0.0855 | 4.2192

## 23. Re 250k Mach 0.50 (1)
BIGFOIL.COM POLAR EXPORT
NACA65-515 a=0.6
NACA65-515 a=0.6 |  |  |  | Cl Max: | 1.304 | at alpha= | 7 | deg
JavaFoil+Calcfoil stall+Eppler ext transition |  |  |  | L/D Max: | 71.279 | at alpha= | 5 | deg
Re: | 250000 |  |  | Cd Min: | 0.01042 | at alpha= | -1 | deg
Mach: | 0.5 |  |  | Cl=0 at alpha= | -3.4929 | deg
|  |  |  | @ Cl=0.1, Cd= | 0.012696
|  |  |  | @ Cl=0.4, Cd= | 0.010509
|  |  |  | @ Cl=0.6, Cd= | 0.011878
alpha (deg) | Cl | Cd | Cm | Cl/Cd
-20 | -0.919 | 0.25774 | -0.03 | -3.565
-19.5 | -0.892 | 0.25592 | -0.031 | -3.484
-19 | -0.862 | 0.25164 | -0.03 | -3.426
-18.5 | -0.835 | 0.2461 | -0.03 | -3.391
-18 | -0.807 | 0.23716 | -0.03 | -3.405
-17.5 | -0.78 | 0.23834 | -0.03 | -3.273
-17 | -0.753 | 0.23312 | -0.031 | -3.229
-16.5 | -0.725 | 0.22052 | -0.031 | -3.286
-16 | -0.696 | 0.20569 | -0.03 | -3.385
-15.5 | -0.669 | 0.19464 | -0.03 | -3.435
-15 | -0.641 | 0.18972 | -0.031 | -3.38
-14.5 | -0.614 | 0.19754 | -0.031 | -3.106
-14 | -0.586 | 0.24883 | -0.031 | -2.355
-13.5 | -0.558 | 0.17948 | -0.03 | -3.107
-13 | -0.53 | 0.17025 | -0.03 | -3.11
-12.5 | -0.502 | 0.16088 | -0.03 | -3.119
-12 | -0.474 | 0.15713 | -0.031 | -3.018
-11.5 | -0.446 | 0.15234 | -0.031 | -2.931
-11 | -0.419 | 0.14903 | -0.031 | -2.81
-10.5 | -0.391 | 0.13983 | -0.032 | -2.796
-10 | -0.362 | 0.13915 | -0.029 | -2.604
-9.5 | -0.335 | 0.13037 | -0.03 | -2.567
-9 | -0.307 | 0.12252 | -0.03 | -2.504
-8.5 | -0.279 | 0.11599 | -0.03 | -2.405
-8 | -0.251 | 0.10889 | -0.03 | -2.307
-7.5 | -0.347 | 0.06867 | -0.03 | -5.047
-7 | -0.336 | 0.0722 | -0.031 | -4.656
-6.5 | -0.303 | 0.05179 | -0.032 | -5.844
-6 | -0.26 | 0.04777 | -0.032 | -5.453
-5.5 | -0.213 | 0.04419 | -0.033 | -4.828
-5 | -0.163 | 0.04126 | -0.034 | -3.946
-4.5 | -0.11 | 0.03898 | -0.036 | -2.826
-4 | -0.056 | 0.0369 | -0.038 | -1.515
-3.5 | -0.001 | 0.0352 | -0.039 | -0.015
-3 | 0.069 | 0.01278 | -0.082 | 5.397
-2.5 | 0.139 | 0.01259 | -0.082 | 11.048
-2 | 0.21 | 0.01245 | -0.083 | 16.833
-1.5 | 0.281 | 0.01237 | -0.084 | 22.731
-1 | 0.352 | 0.01042 | -0.085 | 33.732
-0.5 | 0.422 | 0.01055 | -0.086 | 39.982
0 | 0.476 | 0.01142 | -0.087 | 41.666
0.5 | 0.543 | 0.01164 | -0.087 | 46.67
1 | 0.61 | 0.01192 | -0.088 | 51.181
1.5 | 0.677 | 0.01223 | -0.089 | 55.35
2 | 0.743 | 0.01258 | -0.09 | 59.08
2.5 | 0.81 | 0.01292 | -0.091 | 62.655
3 | 0.875 | 0.01337 | -0.091 | 65.433
3.5 | 0.941 | 0.01386 | -0.092 | 67.861
4 | 0.997 | 0.01438 | -0.093 | 69.335
4.5 | 1.058 | 0.01498 | -0.094 | 70.613
5 | 1.116 | 0.01566 | -0.094 | 71.279
5.5 | 1.177 | 0.02485 | -0.096 | 47.38
6 | 1.227 | 0.02633 | -0.097 | 46.613
6.5 | 1.27 | 0.02753 | -0.097 | 46.144
7 | 1.304 | 0.02939 | -0.098 | 44.379
7.5 | 1.12 | 0.05217 | -0.047 | 21.468
8 | 1.117 | 0.05801 | -0.043 | 19.263
8.5 | 1.078 | 0.06472 | -0.038 | 16.655
9 | 0.794 | 0.0904 | -0.035 | 8.781
9.5 | 0.712 | 0.11772 | -0.038 | 6.05
10 | 0.739 | 0.1268 | -0.041 | 5.831
10.5 | 0.766 | 0.13245 | -0.044 | 5.786
11 | 0.793 | 0.13865 | -0.044 | 5.719
11.5 | 0.819 | 0.1448 | -0.044 | 5.659
12 | 0.847 | 0.16047 | -0.05 | 5.28

## 24. Re 250k Mach 0.50 (2)
BIGFOIL.COM POLAR EXPORT
NACA65-515 a=0.6
NACA65-515 a=0.6 |  |  |  | Cl Max: | 1.1224 | at alpha= | 7.5 | deg
XFOIL ncrit=9 |  |  |  | L/D Max: | 46.2464 | at alpha= | 7.5 | deg
Re: | 250000 |  |  | Cd Min: | 0.24275 | at alpha= | -20 | deg
Mach: | 0.5 |  |  | Cl=0 at alpha= | -3.6916 | deg
|  |  |  | @ Cl=0.1, Cd= | 0.019593
|  |  |  | @ Cl=0.4, Cd= | 0.020965
|  |  |  | @ Cl=0.6, Cd= | 0.027761
alpha (deg) | Cl | Cd | Cm | Cl/Cd
-20 | -0.526 | 0.24275 | -0.0042 | -2.1668
-19.5 | -0.5059 | 0.23611 | -0.0117 | -2.1426
-19 | -0.4798 | 0.22676 | -0.0168 | -2.1159
-18.5 | -0.4523 | 0.21862 | -0.0217 | -2.0689
-18 | -0.4259 | 0.21082 | -0.0278 | -2.0202
-17.5 | -0.4044 | 0.20382 | -0.0364 | -1.9841
-17 | -0.3774 | 0.19535 | -0.0447 | -1.9319
-16.5 | -0.3359 | 0.18561 | -0.0515 | -1.8097
-16 | -0.314 | 0.17852 | -0.0556 | -1.7589
-15.5 | -0.3022 | 0.17227 | -0.0599 | -1.7542
-15 | -0.2897 | 0.16477 | -0.0634 | -1.7582
-14.5 | -0.2657 | 0.15766 | -0.0651 | -1.6853
-14 | -0.2476 | 0.15081 | -0.0685 | -1.6418
-13.5 | -0.2512 | 0.14533 | -0.0751 | -1.7285
-13 | -0.2208 | 0.13612 | -0.0766 | -1.6221
-12.5 | -0.2019 | 0.12966 | -0.0787 | -1.5571
-12 | -0.2006 | 0.12311 | -0.0855 | -1.6294
-11.5 | -0.1944 | 0.11475 | -0.0899 | -1.6941
-11 | -0.1629 | 0.10857 | -0.0897 | -1.5004
-10.5 | -0.1661 | 0.10168 | -0.0969 | -1.6336
-10 | -0.162 | 0.09327 | -0.1005 | -1.7369
-9.5 | -0.136 | 0.0875 | -0.101 | -1.5543
-9 | -0.1458 | 0.07968 | -0.1087 | -1.8298
-8.5 | -0.1374 | 0.07249 | -0.1102 | -1.8954
-8 | -0.1308 | 0.06587 | -0.1136 | -1.9857
-7.5 | -0.2312 | 0.05877 | -0.1215 | -3.934
-7 | -0.2283 | 0.04427 | -0.1234 | -5.157
-6.5 | -0.226 | 0.0385 | -0.1202 | -5.8701
-6 | -0.2137 | 0.03356 | -0.1168 | -6.3677
-5.5 | -0.1829 | 0.02948 | -0.1132 | -6.2042
-5 | -0.1394 | 0.02609 | -0.1102 | -5.343
-4.5 | -0.0872 | 0.02373 | -0.1079 | -3.6747
-4 | -0.028 | 0.02173 | -0.106 | -1.2885
-3.5 | 0.0174 | 0.02079 | -0.1031 | 0.83694
-3 | 0.071 | 0.0198 | -0.1008 | 3.5859
-2.5 | 0.1144 | 0.01949 | -0.0977 | 5.8697
-2 | 0.1483 | 0.01745 | -0.0942 | 8.4986
-1.5 | 0.2074 | 0.01732 | -0.0918 | 11.9746
-1 | 0.2356 | 0.01876 | -0.086 | 12.5586
-0.5 | 0.2966 | 0.01885 | -0.0834 | 15.7347
0.5 | 0.3925 | 0.0203 | -0.0794 | 19.335
2 | 0.4499 | 0.02539 | -0.0618 | 17.7196
3.5 | 0.6335 | 0.02829 | -0.0653 | 22.3931
4.5 | 0.7002 | 0.03174 | -0.0596 | 22.0605
5 | 0.7669 | 0.03169 | -0.0592 | 24.2001
6 | 0.9277 | 0.02915 | -0.0589 | 31.825
6.5 | 0.9896 | 0.02818 | -0.0563 | 35.1171
7 | 1.0744 | 0.02441 | -0.0534 | 44.0147
7.5 | 1.1224 | 0.02427 | -0.0489 | 46.2464
8 | 1.1047 | 0.02794 | -0.0397 | 39.5383
8.5 | 1.0598 | 0.03487 | -0.0321 | 30.3929
9 | 1.0286 | 0.04197 | -0.027 | 24.508
9.5 | 1.0262 | 0.04766 | -0.0237 | 21.5317
10 | 1.0322 | 0.05297 | -0.0209 | 19.4865
10.5 | 1.044 | 0.0579 | -0.0183 | 18.0311
11 | 1.0717 | 0.06162 | -0.0151 | 17.3921
11.5 | 1.0949 | 0.0661 | -0.0125 | 16.5643
12 | 1.109 | 0.07227 | -0.0105 | 15.3452
12.5 | 1.1037 | 0.08099 | -0.0106 | 13.6276

## 25. Re 500k Mach 0.00 (1)
BIGFOIL.COM POLAR EXPORT
NACA65-515 a=0.6
NACA65-515 a=0.6 |  |  |  | Cl Max: | 1.459 | at alpha= | 11.5 | deg
JavaFoil+Calcfoil stall+Eppler ext transition |  |  |  | L/D Max: | 113.529 | at alpha= | 6 | deg
Re: | 500000 |  |  | Cd Min: | 0.00713 | at alpha= | -1.5 | deg
Mach: | 0 |  |  | Cl=0 at alpha= | -3.4918 | deg
|  |  |  | @ Cl=0.1, Cd= | 0.0098379
|  |  |  | @ Cl=0.4, Cd= | 0.0077085
|  |  |  | @ Cl=0.6, Cd= | 0.0081178
alpha (deg) | Cl | Cd | Cm | Cl/Cd
-19.5 | -0.572 | 0.21233 | -0.02 | -2.692
-19 | -0.588 | 0.19652 | -0.021 | -2.99
-18.5 | -0.603 | 0.18864 | -0.021 | -3.196
-18 | -0.617 | 0.17719 | -0.021 | -3.485
-17.5 | -0.631 | 0.16996 | -0.022 | -3.714
-17 | -0.644 | 0.1574 | -0.022 | -4.089
-16.5 | -0.655 | 0.15058 | -0.022 | -4.347
-16 | -0.664 | 0.14327 | -0.023 | -4.634
-15.5 | -0.671 | 0.13577 | -0.023 | -4.943
-15 | -0.676 | 0.12323 | -0.024 | -5.487
-14.5 | -0.678 | 0.11528 | -0.024 | -5.885
-14 | -0.678 | 0.10945 | -0.024 | -6.194
-13.5 | -0.675 | 0.1032 | -0.024 | -6.537
-13 | -0.668 | 0.09702 | -0.025 | -6.884
-12.5 | -0.658 | 0.09133 | -0.025 | -7.201
-12 | -0.644 | 0.08412 | -0.025 | -7.657
-11.5 | -0.627 | 0.07893 | -0.025 | -7.94
-11 | -0.606 | 0.07466 | -0.025 | -8.118
-10.5 | -0.582 | 0.07018 | -0.025 | -8.289
-10 | -0.554 | 0.06626 | -0.026 | -8.367
-9.5 | -0.523 | 0.0622 | -0.026 | -8.414
-9 | -0.488 | 0.05835 | -0.027 | -8.371
-8.5 | -0.451 | 0.05479 | -0.028 | -8.233
-8 | -0.412 | 0.05164 | -0.029 | -7.976
-7.5 | -0.371 | 0.04877 | -0.029 | -7.604
-7 | -0.328 | 0.04578 | -0.03 | -7.165
-6.5 | -0.284 | 0.04306 | -0.032 | -6.59
-6 | -0.239 | 0.04021 | -0.035 | -5.941
-5.5 | -0.238 | 0.01096 | -0.069 | -21.743
-5 | -0.18 | 0.01066 | -0.069 | -16.86
-4.5 | -0.121 | 0.01048 | -0.07 | -11.504
-4 | -0.061 | 0.01017 | -0.071 | -5.979
-3.5 | -0.001 | 0.01004 | -0.072 | -0.056
-3 | 0.06 | 0.00991 | -0.073 | 6.06
-2.5 | 0.121 | 0.0098 | -0.074 | 12.329
-2 | 0.182 | 0.00968 | -0.074 | 18.791
-1.5 | 0.244 | 0.00713 | -0.075 | 34.166
-1 | 0.305 | 0.00756 | -0.076 | 40.294
-0.5 | 0.365 | 0.00763 | -0.076 | 47.925
0 | 0.423 | 0.00776 | -0.077 | 54.462
0.5 | 0.482 | 0.00785 | -0.078 | 61.42
1 | 0.542 | 0.00799 | -0.079 | 67.782
1.5 | 0.601 | 0.00812 | -0.079 | 74.011
2 | 0.66 | 0.00827 | -0.08 | 79.818
2.5 | 0.719 | 0.00845 | -0.081 | 85.123
3 | 0.778 | 0.00863 | -0.081 | 90.055
3.5 | 0.836 | 0.00883 | -0.082 | 94.621
4 | 0.889 | 0.00905 | -0.083 | 98.23
4.5 | 0.944 | 0.00928 | -0.084 | 101.732
5 | 0.999 | 0.00955 | -0.084 | 104.677
5.5 | 1.052 | 0.00939 | -0.085 | 112.015
6 | 1.104 | 0.00972 | -0.086 | 113.529
6.5 | 1.146 | 0.01828 | -0.086 | 62.683
7 | 1.193 | 0.01911 | -0.086 | 62.418
7.5 | 1.238 | 0.02004 | -0.087 | 61.782
8 | 1.281 | 0.02103 | -0.088 | 60.911
8.5 | 1.321 | 0.02209 | -0.088 | 59.792
9 | 1.357 | 0.02319 | -0.089 | 58.514
9.5 | 1.387 | 0.02437 | -0.09 | 56.916
10 | 1.413 | 0.02565 | -0.09 | 55.075
10.5 | 1.434 | 0.0269 | -0.091 | 53.304
11 | 1.45 | 0.02828 | -0.091 | 51.266
11.5 | 1.459 | 0.03004 | -0.092 | 48.579
12 | 1.238 | 0.07977 | -0.05 | 15.524
12.5 | 1.232 | 0.08495 | -0.047 | 14.506
13 | 1.224 | 0.09056 | -0.046 | 13.513
13.5 | 1.209 | 0.09565 | -0.043 | 12.638
14 | 1.193 | 0.10265 | -0.046 | 11.627
14.5 | 1.172 | 0.10887 | -0.046 | 10.765
15 | 1.146 | 0.11791 | -0.044 | 9.717
15.5 | 1.118 | 0.12421 | -0.044 | 9.001
16 | 1.088 | 0.1333 | -0.044 | 8.159
16.5 | 1.055 | 0.13835 | -0.043 | 7.624

## 26. Re 500k Mach 0.00 (2)
BIGFOIL.COM POLAR EXPORT
NACA65-515 a=0.6
NACA65-515 a=0.6 |  |  |  | Cl Max: | 1.3224 | at alpha= | 18 | deg
XFOIL ncrit=9 |  |  |  | L/D Max: | 121.15 | at alpha= | 6.5 | deg
Re: | 500000 |  |  | Cd Min: | 0.2201 | at alpha= | -20 | deg
Mach: | 0 |  |  | Cl=0 at alpha= | -3.7112 | deg
|  |  |  | @ Cl=0.1, Cd= | 0.0099464
|  |  |  | @ Cl=0.4, Cd= | 0.00885
|  |  |  | @ Cl=0.6, Cd= | 0.00893
alpha (deg) | Cl | Cd | Cm | Cl/Cd
-20 | -0.5039 | 0.2201 | -0.0025 | -2.2894
-19.5 | -0.4857 | 0.21409 | -0.0067 | -2.2687
-19 | -0.4714 | 0.20655 | -0.012 | -2.2823
-18.5 | -0.462 | 0.19913 | -0.0178 | -2.3201
-18 | -0.4385 | 0.19223 | -0.0202 | -2.2811
-17.5 | -0.4189 | 0.18643 | -0.0239 | -2.247
-17 | -0.401 | 0.17987 | -0.0283 | -2.2294
-16.5 | -0.3869 | 0.16891 | -0.0402 | -2.2906
-16 | -0.3673 | 0.16212 | -0.0414 | -2.2656
-15.5 | -0.3511 | 0.1566 | -0.0434 | -2.242
-15 | -0.3374 | 0.15043 | -0.0462 | -2.2429
-14.5 | -0.3409 | 0.14073 | -0.0524 | -2.4224
-14 | -0.335 | 0.1314 | -0.0562 | -2.5495
-13.5 | -0.3122 | 0.12721 | -0.0573 | -2.4542
-13 | -0.301 | 0.12048 | -0.0606 | -2.4983
-12.5 | -0.3126 | 0.10848 | -0.0686 | -2.8816
-12 | -0.3158 | 0.09848 | -0.0724 | -3.2067
-11.5 | -0.2985 | 0.09423 | -0.0737 | -3.1678
-11 | -0.2944 | 0.08694 | -0.0775 | -3.3862
-10.5 | -0.3233 | 0.07132 | -0.0884 | -4.5331
-9.5 | -0.4394 | 0.05204 | -0.094 | -8.4435
-8.5 | -0.4716 | 0.02867 | -0.0864 | -16.4493
-8 | -0.434 | 0.0245 | -0.085 | -17.7143
-7.5 | -0.389 | 0.02163 | -0.0845 | -17.9843
-7 | -0.3398 | 0.01984 | -0.0841 | -17.127
-6.5 | -0.2886 | 0.01785 | -0.0839 | -16.1681
-6 | -0.2367 | 0.01634 | -0.0836 | -14.4859
-5.5 | -0.184 | 0.01542 | -0.0834 | -11.9326
-5 | -0.1344 | 0.01386 | -0.0829 | -9.697
-4.5 | -0.0836 | 0.0129 | -0.0826 | -6.4806
-4 | -0.0305 | 0.01232 | -0.0825 | -2.4756
-3.5 | 0.0223 | 0.01166 | -0.0824 | 1.9125
-3 | 0.0766 | 0.01113 | -0.0826 | 6.8823
-2.5 | 0.1197 | 0.00895 | -0.0819 | 13.3743
-2 | 0.1747 | 0.00886 | -0.0821 | 19.7178
-1.5 | 0.231 | 0.00881 | -0.0824 | 26.2202
-1 | 0.2862 | 0.0088 | -0.0823 | 32.5227
-0.5 | 0.3426 | 0.00886 | -0.0826 | 38.6682
0 | 0.3996 | 0.00885 | -0.0832 | 45.1525
0.5 | 0.4571 | 0.00885 | -0.0839 | 51.6497
1 | 0.5146 | 0.00891 | -0.0845 | 57.7553
1.5 | 0.57 | 0.00893 | -0.0848 | 63.8298
2 | 0.6257 | 0.00893 | -0.0851 | 70.0672
2.5 | 0.681 | 0.009 | -0.0851 | 75.6667
3 | 0.7316 | 0.00907 | -0.0843 | 80.6615
3.5 | 0.7818 | 0.0091 | -0.0831 | 85.9121
4 | 0.8395 | 0.00912 | -0.0835 | 92.0504
4.5 | 0.9124 | 0.00907 | -0.0875 | 100.5954
5 | 0.991 | 0.00882 | -0.0926 | 112.3583
5.5 | 1.0293 | 0.00872 | -0.0895 | 118.039
6 | 1.0745 | 0.00889 | -0.0879 | 120.8661
6.5 | 1.117 | 0.00922 | -0.0859 | 121.1497
7 | 1.1441 | 0.01008 | -0.0812 | 113.502
7.5 | 1.1198 | 0.01236 | -0.0682 | 90.5987
8 | 1.0949 | 0.01573 | -0.0576 | 69.6058
8.5 | 1.078 | 0.01957 | -0.0497 | 55.0843
9 | 1.0704 | 0.02334 | -0.0437 | 45.8612
9.5 | 1.0805 | 0.02627 | -0.0398 | 41.1306
10 | 1.1001 | 0.02868 | -0.037 | 38.3577
10.5 | 1.1168 | 0.03144 | -0.0343 | 35.5216
11 | 1.1365 | 0.03412 | -0.0321 | 33.3089
11.5 | 1.1456 | 0.03777 | -0.0294 | 30.331
12 | 1.1656 | 0.04066 | -0.0276 | 28.667
12.5 | 1.1845 | 0.04375 | -0.026 | 27.0743
13 | 1.2024 | 0.04702 | -0.0245 | 25.5721
13.5 | 1.2156 | 0.05076 | -0.0225 | 23.948
14 | 1.2373 | 0.05391 | -0.0216 | 22.9512
14.5 | 1.2572 | 0.05728 | -0.0206 | 21.9483
15 | 1.2742 | 0.06107 | -0.0202 | 20.8646
15.5 | 1.2931 | 0.06475 | -0.0189 | 19.9707
16 | 1.3052 | 0.06941 | -0.0186 | 18.8042
16.5 | 1.3134 | 0.07469 | -0.0188 | 17.5847
17 | 1.3189 | 0.08042 | -0.0195 | 16.4001
17.5 | 1.3221 | 0.08665 | -0.0206 | 15.2579
18 | 1.3224 | 0.09339 | -0.0217 | 14.16
18.5 | 1.3067 | 0.10306 | -0.0246 | 12.679
19 | 1.2873 | 0.11395 | -0.029 | 11.2971
19.5 | 1.2623 | 0.1264 | -0.0349 | 9.9866
20 | 1.2301 | 0.14118 | -0.0431 | 8.713

## 27. Re 500k Mach 0.10 (1)
BIGFOIL.COM POLAR EXPORT
NACA65-515 a=0.6
NACA65-515 a=0.6 |  |  |  | Cl Max: | 1.454 | at alpha= | 11.5 | deg
JavaFoil+Calcfoil stall+Eppler ext transition |  |  |  | L/D Max: | 113.216 | at alpha= | 6 | deg
Re: | 500000 |  |  | Cd Min: | 0.00715 | at alpha= | -1.5 | deg
Mach: | 0.1 |  |  | Cl=0 at alpha= | -3.4918 | deg
|  |  |  | @ Cl=0.1, Cd= | 0.0098179
|  |  |  | @ Cl=0.4, Cd= | 0.0077383
|  |  |  | @ Cl=0.6, Cd= | 0.0081507
alpha (deg) | Cl | Cd | Cm | Cl/Cd
-19 | -0.54 | 0.20989 | -0.02 | -2.573
-18.5 | -0.558 | 0.1919 | -0.021 | -2.909
-18 | -0.576 | 0.18563 | -0.021 | -3.103
-17.5 | -0.593 | 0.17767 | -0.022 | -3.336
-17 | -0.608 | 0.16416 | -0.022 | -3.707
-16.5 | -0.623 | 0.15654 | -0.022 | -3.979
-16 | -0.635 | 0.14638 | -0.023 | -4.341
-15.5 | -0.646 | 0.13771 | -0.023 | -4.691
-15 | -0.654 | 0.12576 | -0.023 | -5.202
-14.5 | -0.66 | 0.11882 | -0.024 | -5.551
-14 | -0.662 | 0.11137 | -0.024 | -5.946
-13.5 | -0.661 | 0.10411 | -0.024 | -6.353
-13 | -0.657 | 0.0975 | -0.025 | -6.741
-12.5 | -0.65 | 0.09121 | -0.025 | -7.122
-12 | -0.638 | 0.0855 | -0.025 | -7.46
-11.5 | -0.622 | 0.08027 | -0.025 | -7.752
-11 | -0.603 | 0.07527 | -0.025 | -8.013
-10.5 | -0.58 | 0.07096 | -0.026 | -8.175
-10 | -0.554 | 0.06666 | -0.026 | -8.306
-9.5 | -0.523 | 0.06246 | -0.026 | -8.38
-9 | -0.489 | 0.05859 | -0.027 | -8.345
-8.5 | -0.452 | 0.05492 | -0.028 | -8.229
-8 | -0.413 | 0.0518 | -0.029 | -7.972
-7.5 | -0.372 | 0.04881 | -0.029 | -7.619
-7 | -0.329 | 0.04591 | -0.03 | -7.169
-6.5 | -0.285 | 0.04319 | -0.032 | -6.595
-6 | -0.24 | 0.04052 | -0.034 | -5.916
-5.5 | -0.239 | 0.011 | -0.069 | -21.753
-5 | -0.181 | 0.01068 | -0.07 | -16.915
-4.5 | -0.121 | 0.01047 | -0.071 | -11.569
-4 | -0.061 | 0.01028 | -0.071 | -5.94
-3.5 | -0.001 | 0.01002 | -0.072 | -0.056
-3 | 0.06 | 0.00989 | -0.073 | 6.097
-2.5 | 0.121 | 0.00978 | -0.074 | 12.416
-2 | 0.183 | 0.00973 | -0.075 | 18.78
-1.5 | 0.245 | 0.00715 | -0.075 | 34.25
-1 | 0.306 | 0.00759 | -0.076 | 40.302
-0.5 | 0.367 | 0.00767 | -0.077 | 47.905
0 | 0.425 | 0.00779 | -0.078 | 54.497
0.5 | 0.485 | 0.0079 | -0.078 | 61.379
1 | 0.544 | 0.00802 | -0.079 | 67.895
1.5 | 0.604 | 0.00816 | -0.08 | 74.042
2 | 0.663 | 0.0083 | -0.08 | 79.863
2.5 | 0.722 | 0.00847 | -0.081 | 85.225
3 | 0.781 | 0.00867 | -0.082 | 90.058
3.5 | 0.84 | 0.00887 | -0.083 | 94.671
4 | 0.893 | 0.00909 | -0.083 | 98.238
4.5 | 0.948 | 0.00933 | -0.084 | 101.632
5 | 1.004 | 0.0096 | -0.085 | 104.563
5.5 | 1.057 | 0.00945 | -0.085 | 111.843
6 | 1.108 | 0.00979 | -0.086 | 113.216
6.5 | 1.15 | 0.01842 | -0.086 | 62.445
7 | 1.198 | 0.01929 | -0.087 | 62.089
7.5 | 1.243 | 0.02024 | -0.087 | 61.402
8 | 1.285 | 0.02123 | -0.088 | 60.542
8.5 | 1.325 | 0.02234 | -0.089 | 59.305
9 | 1.36 | 0.02346 | -0.089 | 57.969
9.5 | 1.389 | 0.02476 | -0.09 | 56.115
10 | 1.414 | 0.02596 | -0.091 | 54.466
10.5 | 1.433 | 0.0274 | -0.091 | 52.316
11 | 1.447 | 0.02877 | -0.092 | 50.293
11.5 | 1.454 | 0.03033 | -0.092 | 47.949
12 | 1.229 | 0.08113 | -0.046 | 15.145
12.5 | 1.223 | 0.08621 | -0.046 | 14.183
13 | 1.21 | 0.09172 | -0.044 | 13.193
13.5 | 1.193 | 0.09886 | -0.043 | 12.067
14 | 1.172 | 0.10415 | -0.043 | 11.249
14.5 | 1.146 | 0.11156 | -0.044 | 10.274
15 | 1.117 | 0.11836 | -0.044 | 9.437
15.5 | 1.084 | 0.12534 | -0.044 | 8.652
16 | 1.049 | 0.13415 | -0.043 | 7.819
16.5 | 1.011 | 0.14776 | -0.042 | 6.844

## 28. Re 500k Mach 0.10 (2)
BIGFOIL.COM POLAR EXPORT
NACA65-515 a=0.6
NACA65-515 a=0.6 |  |  |  | Cl Max: | 1.3091 | at alpha= | 17.5 | deg
XFOIL ncrit=9 |  |  |  | L/D Max: | 120.67 | at alpha= | 6 | deg
Re: | 500000 |  |  | Cd Min: | 0.22075 | at alpha= | -20 | deg
Mach: | 0.1 |  |  | Cl=0 at alpha= | -3.7128 | deg
|  |  |  | @ Cl=0.1, Cd= | 0.010074
|  |  |  | @ Cl=0.4, Cd= | 0.0088903
|  |  |  | @ Cl=0.6, Cd= | 0.00898
alpha (deg) | Cl | Cd | Cm | Cl/Cd
-20 | -0.5044 | 0.22075 | -0.0025 | -2.2849
-19.5 | -0.4861 | 0.21468 | -0.0067 | -2.2643
-19 | -0.4716 | 0.20713 | -0.012 | -2.2768
-18.5 | -0.4617 | 0.19976 | -0.0179 | -2.3113
-18 | -0.438 | 0.19281 | -0.0203 | -2.2717
-17.5 | -0.4182 | 0.18695 | -0.0241 | -2.237
-17 | -0.3969 | 0.18005 | -0.0296 | -2.2044
-16.5 | -0.3859 | 0.16962 | -0.0402 | -2.2751
-16 | -0.3667 | 0.16282 | -0.0412 | -2.2522
-15.5 | -0.3502 | 0.15725 | -0.0433 | -2.227
-15 | -0.3361 | 0.15103 | -0.0462 | -2.2254
-14.5 | -0.339 | 0.1415 | -0.0524 | -2.3958
-14 | -0.333 | 0.13215 | -0.0562 | -2.5199
-13.5 | -0.3095 | 0.1279 | -0.0573 | -2.4199
-13 | -0.2983 | 0.12117 | -0.0606 | -2.4618
-12 | -0.3106 | 0.09967 | -0.0722 | -3.1163
-11.5 | -0.2927 | 0.09535 | -0.0736 | -3.0697
-11 | -0.2881 | 0.08811 | -0.0773 | -3.2698
-10.5 | -0.3314 | 0.06866 | -0.0924 | -4.8267
-10 | -0.3872 | 0.05789 | -0.099 | -6.6885
-9.5 | -0.4297 | 0.05298 | -0.0952 | -8.1106
-9 | -0.462 | 0.04204 | -0.0925 | -10.9895
-8.5 | -0.4313 | 0.03816 | -0.0919 | -11.3024
-8 | -0.4338 | 0.02522 | -0.0862 | -17.2006
-7.5 | -0.39 | 0.02204 | -0.0854 | -17.6951
-7 | -0.3408 | 0.02023 | -0.085 | -16.8463
-6.5 | -0.2898 | 0.01811 | -0.0847 | -16.0022
-6 | -0.2377 | 0.01652 | -0.0844 | -14.3886
-5.5 | -0.1847 | 0.01556 | -0.0841 | -11.8702
-5 | -0.1345 | 0.01401 | -0.0836 | -9.6003
-4.5 | -0.0837 | 0.01298 | -0.0832 | -6.4484
-4 | -0.0305 | 0.01239 | -0.083 | -2.4617
-3.5 | 0.0226 | 0.01171 | -0.083 | 1.93
-3 | 0.0773 | 0.01118 | -0.0831 | 6.9141
-2.5 | 0.121 | 0.00905 | -0.0825 | 13.3702
-2 | 0.1756 | 0.00888 | -0.0825 | 19.7748
-1.5 | 0.2324 | 0.00885 | -0.0829 | 26.2599
-1 | 0.2879 | 0.00884 | -0.0827 | 32.5679
-0.5 | 0.3444 | 0.0089 | -0.083 | 38.6966
0 | 0.4019 | 0.00889 | -0.0837 | 45.2081
0.5 | 0.4599 | 0.0089 | -0.0844 | 51.6742
1 | 0.5174 | 0.00896 | -0.085 | 57.7455
1.5 | 0.5732 | 0.00898 | -0.0853 | 63.8307
2 | 0.6296 | 0.00898 | -0.0856 | 70.1114
2.5 | 0.6849 | 0.00906 | -0.0856 | 75.596
3 | 0.736 | 0.00912 | -0.0848 | 80.7018
3.5 | 0.7868 | 0.00915 | -0.0836 | 85.9891
4 | 0.8435 | 0.00918 | -0.0838 | 91.8845
4.5 | 0.9169 | 0.00913 | -0.0877 | 100.4272
5 | 0.9961 | 0.00888 | -0.0929 | 112.1734
5.5 | 1.0349 | 0.00877 | -0.0898 | 118.0046
6 | 1.08 | 0.00895 | -0.088 | 120.6704
6.5 | 1.1219 | 0.00931 | -0.0857 | 120.5048
7 | 1.1455 | 0.01025 | -0.0804 | 111.7561
7.5 | 1.1177 | 0.01265 | -0.0669 | 88.3557
8 | 1.0927 | 0.01617 | -0.0565 | 67.5758
8.5 | 1.0751 | 0.02012 | -0.0487 | 53.4344
9 | 1.0677 | 0.02395 | -0.0428 | 44.5804
9.5 | 1.0785 | 0.02689 | -0.039 | 40.1078
10 | 1.0986 | 0.02933 | -0.0363 | 37.4565
10.5 | 1.1156 | 0.03214 | -0.0336 | 34.7106
11 | 1.1348 | 0.03491 | -0.0314 | 32.5064
11.5 | 1.1419 | 0.03881 | -0.0285 | 29.4228
12 | 1.1639 | 0.0416 | -0.0269 | 27.9784
12.5 | 1.1825 | 0.04479 | -0.0252 | 26.401
13 | 1.2 | 0.04817 | -0.0237 | 24.9118
13.5 | 1.215 | 0.05183 | -0.0218 | 23.442
14 | 1.2362 | 0.0551 | -0.0208 | 22.4356
14.5 | 1.256 | 0.05859 | -0.0199 | 21.4371
15 | 1.2724 | 0.06252 | -0.0194 | 20.3519
15.5 | 1.2893 | 0.06658 | -0.0182 | 19.3647
16 | 1.2999 | 0.07158 | -0.018 | 18.1601
16.5 | 1.3057 | 0.07732 | -0.0183 | 16.887
17 | 1.3085 | 0.08359 | -0.0192 | 15.6538
17.5 | 1.3091 | 0.09037 | -0.0207 | 14.486
18 | 1.2992 | 0.09892 | -0.0224 | 13.1338
18.5 | 1.2811 | 0.1094 | -0.0264 | 11.7102
19 | 1.256 | 0.12176 | -0.032 | 10.3154
19.5 | 1.2253 | 0.136 | -0.0396 | 9.0096
20 | 1.1869 | 0.15312 | -0.0501 | 7.7514

## 29. Re 500k Mach 0.25 (1)
BIGFOIL.COM POLAR EXPORT
NACA65-515 a=0.6
NACA65-515 a=0.6 |  |  |  | Cl Max: | 1.42 | at alpha= | 10.5 | deg
JavaFoil+Calcfoil stall+Eppler ext transition |  |  |  | L/D Max: | 105.432 | at alpha= | 5.5 | deg
Re: | 500000 |  |  | Cd Min: | 0.00764 | at alpha= | -1.5 | deg
Mach: | 0.25 |  |  | Cl=0 at alpha= | -3.4921 | deg
|  |  |  | @ Cl=0.1, Cd= | 0.010014
|  |  |  | @ Cl=0.4, Cd= | 0.0078374
|  |  |  | @ Cl=0.6, Cd= | 0.0082902
alpha (deg) | Cl | Cd | Cm | Cl/Cd
-17 | -0.269 | 0.23026 | -0.021 | -1.169
-16.5 | -0.324 | 0.20813 | -0.021 | -1.554
-16 | -0.372 | 0.19724 | -0.021 | -1.887
-15.5 | -0.416 | 0.17322 | -0.022 | -2.404
-15 | -0.456 | 0.15314 | -0.023 | -2.978
-14.5 | -0.491 | 0.14376 | -0.024 | -3.417
-14 | -0.521 | 0.12838 | -0.024 | -4.06
-13.5 | -0.546 | 0.11704 | -0.024 | -4.662
-13 | -0.564 | 0.10789 | -0.025 | -5.231
-12.5 | -0.577 | 0.09899 | -0.025 | -5.828
-12 | -0.583 | 0.09227 | -0.026 | -6.317
-11.5 | -0.583 | 0.08463 | -0.026 | -6.885
-11 | -0.576 | 0.07915 | -0.026 | -7.274
-10.5 | -0.563 | 0.07369 | -0.026 | -7.636
-10 | -0.544 | 0.06884 | -0.026 | -7.904
-9.5 | -0.52 | 0.06426 | -0.027 | -8.091
-9 | -0.489 | 0.06013 | -0.028 | -8.134
-8.5 | -0.455 | 0.05624 | -0.028 | -8.09
-8 | -0.418 | 0.05282 | -0.029 | -7.905
-7.5 | -0.378 | 0.04964 | -0.029 | -7.604
-7 | -0.335 | 0.0465 | -0.031 | -7.207
-6.5 | -0.29 | 0.04393 | -0.032 | -6.611
-6 | -0.245 | 0.04134 | -0.033 | -5.915
-5.5 | -0.197 | 0.03888 | -0.034 | -5.076
-5 | -0.185 | 0.01086 | -0.072 | -17.038
-4.5 | -0.124 | 0.01064 | -0.073 | -11.676
-4 | -0.063 | 0.01044 | -0.073 | -6.003
-3.5 | -0.001 | 0.01019 | -0.074 | -0.057
-3 | 0.062 | 0.01008 | -0.075 | 6.146
-2.5 | 0.125 | 0.00997 | -0.076 | 12.513
-2 | 0.188 | 0.00974 | -0.076 | 19.27
-1.5 | 0.251 | 0.00764 | -0.077 | 32.902
-1 | 0.315 | 0.00769 | -0.078 | 40.907
-0.5 | 0.377 | 0.00777 | -0.079 | 48.582
0 | 0.435 | 0.00794 | -0.079 | 54.865
0.5 | 0.497 | 0.00805 | -0.08 | 61.687
1 | 0.558 | 0.00818 | -0.081 | 68.228
1.5 | 0.619 | 0.00834 | -0.082 | 74.205
2 | 0.68 | 0.0085 | -0.082 | 79.973
2.5 | 0.741 | 0.00869 | -0.083 | 85.212
3 | 0.801 | 0.00891 | -0.084 | 89.928
3.5 | 0.861 | 0.00913 | -0.085 | 94.332
4 | 0.915 | 0.00937 | -0.085 | 97.675
4.5 | 0.972 | 0.00965 | -0.086 | 100.757
5 | 1.028 | 0.00995 | -0.087 | 103.348
5.5 | 1.082 | 0.01026 | -0.088 | 105.432
6 | 1.126 | 0.01845 | -0.088 | 61.045
6.5 | 1.176 | 0.01933 | -0.088 | 60.815
7 | 1.223 | 0.02028 | -0.089 | 60.296
7.5 | 1.267 | 0.02134 | -0.09 | 59.361
8 | 1.307 | 0.02249 | -0.09 | 58.126
8.5 | 1.344 | 0.02372 | -0.091 | 56.655
9 | 1.375 | 0.02503 | -0.092 | 54.923
9.5 | 1.397 | 0.0264 | -0.092 | 52.901
10 | 1.412 | 0.02792 | -0.093 | 50.583
10.5 | 1.42 | 0.02916 | -0.093 | 48.691
11 | 1.203 | 0.07297 | -0.049 | 16.48
11.5 | 1.192 | 0.07892 | -0.044 | 15.107
12 | 1.17 | 0.08583 | -0.042 | 13.633
12.5 | 1.14 | 0.09246 | -0.042 | 12.33
13 | 1.101 | 0.09787 | -0.043 | 11.247
13.5 | 1.052 | 0.10771 | -0.042 | 9.767
14 | 0.995 | 0.11722 | -0.041 | 8.489
14.5 | 0.931 | 0.12665 | -0.041 | 7.348
15 | 0.86 | 0.13822 | -0.04 | 6.219
15.5 | 0.783 | 0.15118 | -0.039 | 5.178

## 30. Re 500k Mach 0.25 (2)
BIGFOIL.COM POLAR EXPORT
NACA65-515 a=0.6
NACA65-515 a=0.6 |  |  |  | Cl Max: | 1.2536 | at alpha= | 15 | deg
XFOIL ncrit=9 |  |  |  | L/D Max: | 118.97 | at alpha= | 6 | deg
Re: | 500000 |  |  | Cd Min: | 0.23357 | at alpha= | 20 | deg
Mach: | 0.25 |  |  | Cl=0 at alpha= | -3.7286 | deg
|  |  |  | @ Cl=0.1, Cd= | 0.010976
|  |  |  | @ Cl=0.4, Cd= | 0.0091049
|  |  |  | @ Cl=0.6, Cd= | 0.0092486
alpha (deg) | Cl | Cd | Cm | Cl/Cd
-20 | -0.508 | 0.22442 | -0.0023 | -2.2636
-19.5 | -0.4886 | 0.218 | -0.0068 | -2.2413
-19 | -0.4733 | 0.21035 | -0.0125 | -2.2501
-18.5 | -0.4608 | 0.20315 | -0.0184 | -2.2683
-18 | -0.4355 | 0.19596 | -0.021 | -2.2224
-17.5 | -0.4135 | 0.18978 | -0.0256 | -2.1788
-17 | -0.3838 | 0.18166 | -0.0338 | -2.1127
-16.5 | -0.3843 | 0.17367 | -0.0392 | -2.2128
-16 | -0.3636 | 0.16654 | -0.0406 | -2.1833
-15.5 | -0.3457 | 0.16064 | -0.0432 | -2.152
-15 | -0.3305 | 0.15418 | -0.0463 | -2.1436
-14.5 | -0.3304 | 0.14521 | -0.0525 | -2.2753
-14 | -0.3225 | 0.13603 | -0.0566 | -2.3708
-13.5 | -0.2969 | 0.13146 | -0.0576 | -2.2585
-13 | -0.2847 | 0.12448 | -0.0612 | -2.2871
-12.5 | -0.2922 | 0.11371 | -0.0688 | -2.5697
-12 | -0.286 | 0.10517 | -0.0718 | -2.7194
-11.5 | -0.2668 | 0.10042 | -0.0734 | -2.6568
-11 | -0.2612 | 0.09304 | -0.0772 | -2.8074
-10.5 | -0.2857 | 0.07714 | -0.0899 | -3.7037
-10 | -0.3283 | 0.0639 | -0.1004 | -5.1377
-9.5 | -0.3706 | 0.05669 | -0.1023 | -6.5373
-9 | -0.4054 | 0.04745 | -0.1004 | -8.5437
-8.5 | -0.3946 | 0.04306 | -0.0989 | -9.164
-8 | -0.3774 | 0.03899 | -0.0972 | -9.6794
-7.5 | -0.3906 | 0.02504 | -0.091 | -15.599
-7 | -0.3442 | 0.02258 | -0.0902 | -15.2436
-6.5 | -0.2954 | 0.01977 | -0.0892 | -14.9418
-6 | -0.2429 | 0.01767 | -0.0884 | -13.7465
-5.5 | -0.1883 | 0.01628 | -0.088 | -11.5663
-5 | -0.1342 | 0.01495 | -0.0875 | -8.9766
-4.5 | -0.0838 | 0.01346 | -0.0866 | -6.2259
-4 | -0.0298 | 0.01274 | -0.0863 | -2.3391
-3.5 | 0.0251 | 0.01208 | -0.0861 | 2.0778
-3 | 0.0811 | 0.01151 | -0.086 | 7.046
-2.5 | 0.131 | 0.0101 | -0.0857 | 12.9703
-2 | 0.1811 | 0.00905 | -0.0852 | 20.011
-1.5 | 0.2399 | 0.00902 | -0.0855 | 26.5965
-1 | 0.2972 | 0.00909 | -0.0854 | 32.6953
-0.5 | 0.3547 | 0.00912 | -0.0855 | 38.8925
0 | 0.4146 | 0.0091 | -0.0862 | 45.5604
0.5 | 0.4746 | 0.00917 | -0.0869 | 51.7557
1 | 0.5325 | 0.0092 | -0.0873 | 57.8804
1.5 | 0.5915 | 0.00924 | -0.0879 | 64.0152
2 | 0.6506 | 0.0093 | -0.0883 | 69.957
2.5 | 0.7054 | 0.00938 | -0.088 | 75.2026
3 | 0.7606 | 0.00941 | -0.0875 | 80.8289
3.5 | 0.8139 | 0.00951 | -0.0865 | 85.5836
4 | 0.867 | 0.0095 | -0.0854 | 91.2632
4.5 | 0.9419 | 0.0095 | -0.089 | 99.1474
5 | 1.0235 | 0.0092 | -0.094 | 111.25
5.5 | 1.0636 | 0.0091 | -0.0906 | 116.8791
6 | 1.1088 | 0.00932 | -0.0882 | 118.97
6.5 | 1.1458 | 0.0098 | -0.0845 | 116.9184
7 | 1.1441 | 0.01118 | -0.0743 | 102.3345
7.5 | 1.1077 | 0.01451 | -0.061 | 76.3405
8 | 1.0807 | 0.01873 | -0.0515 | 57.6989
8.5 | 1.061 | 0.02321 | -0.0441 | 45.7131
9 | 1.0581 | 0.02707 | -0.0389 | 39.0876
9.5 | 1.0733 | 0.03002 | -0.0355 | 35.7528
10 | 1.0897 | 0.03307 | -0.0326 | 32.9513
10.5 | 1.1081 | 0.03613 | -0.0301 | 30.6698
11 | 1.1251 | 0.03946 | -0.0277 | 28.5124
11.5 | 1.1337 | 0.04359 | -0.0251 | 26.0083
12 | 1.1544 | 0.04689 | -0.0233 | 24.6193
12.5 | 1.173 | 0.05045 | -0.0216 | 23.2507
13 | 1.1904 | 0.0542 | -0.0198 | 21.9631
13.5 | 1.2101 | 0.05791 | -0.0182 | 20.8962
14 | 1.23 | 0.06186 | -0.0169 | 19.8836
14.5 | 1.2446 | 0.06647 | -0.0161 | 18.7242
15 | 1.2536 | 0.07198 | -0.0154 | 17.4159
15.5 | 1.2523 | 0.07911 | -0.0158 | 15.8299
16 | 1.2427 | 0.08777 | -0.017 | 14.1586
16.5 | 1.2264 | 0.0978 | -0.0198 | 12.5399
17 | 1.2077 | 0.10878 | -0.0239 | 11.1022
17.5 | 1.1819 | 0.1217 | -0.0301 | 9.7116
18 | 1.1622 | 0.13427 | -0.0371 | 8.6557
18.5 | 1.1071 | 0.15612 | -0.0509 | 7.0913
19 | 0.9742 | 0.21187 | -0.082 | 4.5981
19.5 | 0.9844 | 0.2198 | -0.0869 | 4.4786
20 | 0.9862 | 0.23357 | -0.0928 | 4.2223

## 31. Re 500k Mach 0.50 (1)
BIGFOIL.COM POLAR EXPORT
NACA65-515 a=0.6
NACA65-515 a=0.6 |  |  |  | Cl Max: | 1.328 | at alpha= | 7.5 | deg
JavaFoil+Calcfoil stall+Eppler ext transition |  |  |  | L/D Max: | 96.845 | at alpha= | 5 | deg
Re: | 500000 |  |  | Cd Min: | 0.00816 | at alpha= | -1 | deg
Mach: | 0.5 |  |  | Cl=0 at alpha= | -3.4929 | deg
|  |  |  | @ Cl=0.1, Cd= | 0.01061
|  |  |  | @ Cl=0.4, Cd= | 0.0082217
|  |  |  | @ Cl=0.6, Cd= | 0.0089441
alpha (deg) | Cl | Cd | Cm | Cl/Cd
-20 | -0.919 | 0.21866 | -0.03 | -4.202
-19.5 | -0.892 | 0.21748 | -0.031 | -4.1
-19 | -0.862 | 0.21269 | -0.03 | -4.054
-18.5 | -0.835 | 0.20812 | -0.03 | -4.011
-18 | -0.808 | 0.19943 | -0.03 | -4.049
-17.5 | -0.78 | 0.19847 | -0.031 | -3.931
-17 | -0.753 | 0.19342 | -0.031 | -3.892
-16.5 | -0.725 | 0.18089 | -0.031 | -4.009
-16 | -0.696 | 0.17472 | -0.03 | -3.985
-15.5 | -0.669 | 0.16665 | -0.03 | -4.013
-15 | -0.641 | 0.16196 | -0.031 | -3.959
-14.5 | -0.614 | 0.16553 | -0.031 | -3.707
-14 | -0.586 | 0.19579 | -0.031 | -2.994
-13.5 | -0.558 | 0.14935 | -0.031 | -3.735
-13 | -0.53 | 0.1384 | -0.03 | -3.826
-12.5 | -0.502 | 0.13579 | -0.03 | -3.696
-12 | -0.474 | 0.13225 | -0.031 | -3.586
-11.5 | -0.447 | 0.12648 | -0.031 | -3.53
-11 | -0.419 | 0.11939 | -0.032 | -3.508
-10.5 | -0.391 | 0.11637 | -0.032 | -3.36
-10 | -0.362 | 0.11492 | -0.029 | -3.154
-9.5 | -0.335 | 0.10655 | -0.03 | -3.141
-9 | -0.307 | 0.104 | -0.03 | -2.951
-8.5 | -0.279 | 0.09668 | -0.031 | -2.886
-8 | -0.251 | 0.09174 | -0.031 | -2.739
-7.5 | -0.347 | 0.06019 | -0.03 | -5.759
-7 | -0.336 | 0.06181 | -0.031 | -5.439
-6.5 | -0.303 | 0.04767 | -0.033 | -6.35
-6 | -0.261 | 0.04451 | -0.033 | -5.854
-5.5 | -0.213 | 0.04122 | -0.034 | -5.177
-5 | -0.163 | 0.03834 | -0.036 | -4.251
-4.5 | -0.11 | 0.03633 | -0.039 | -3.039
-4 | -0.069 | 0.01121 | -0.081 | -6.197
-3.5 | -0.001 | 0.01087 | -0.082 | -0.059
-3 | 0.069 | 0.01069 | -0.083 | 6.455
-2.5 | 0.139 | 0.01051 | -0.084 | 13.243
-2 | 0.21 | 0.0103 | -0.085 | 20.358
-1.5 | 0.281 | 0.0102 | -0.086 | 27.571
-1 | 0.352 | 0.00816 | -0.086 | 43.099
-0.5 | 0.422 | 0.00825 | -0.087 | 51.12
0 | 0.483 | 0.00863 | -0.088 | 55.95
0.5 | 0.551 | 0.0088 | -0.089 | 62.565
1 | 0.619 | 0.009 | -0.09 | 68.753
1.5 | 0.686 | 0.00924 | -0.09 | 74.309
2 | 0.754 | 0.00948 | -0.091 | 79.476
2.5 | 0.821 | 0.00974 | -0.092 | 84.293
3 | 0.887 | 0.01004 | -0.093 | 88.359
3.5 | 0.954 | 0.01038 | -0.094 | 91.904
4 | 1.011 | 0.01078 | -0.094 | 93.754
4.5 | 1.073 | 0.01121 | -0.095 | 95.687
5 | 1.132 | 0.01169 | -0.096 | 96.845
5.5 | 1.181 | 0.02182 | -0.096 | 54.139
6 | 1.231 | 0.02309 | -0.097 | 53.323
6.5 | 1.275 | 0.02405 | -0.098 | 53.002
7 | 1.309 | 0.02572 | -0.098 | 50.874
7.5 | 1.328 | 0.02762 | -0.099 | 48.103
8 | 1.325 | 0.02959 | -0.1 | 44.791
8.5 | 1.078 | 0.05933 | -0.04 | 18.173
9 | 0.794 | 0.07889 | -0.037 | 10.064
9.5 | 0.712 | 0.09807 | -0.039 | 7.264
10 | 0.74 | 0.10918 | -0.043 | 6.775
10.5 | 0.766 | 0.10879 | -0.044 | 7.045
11 | 0.793 | 0.11421 | -0.044 | 6.943
11.5 | 0.819 | 0.12392 | -0.045 | 6.613
12 | 0.847 | 0.13271 | -0.05 | 6.384
12.5 | 0.874 | 0.13652 | -0.051 | 6.399

## 32. Re 500k Mach 0.50 (2)
BIGFOIL.COM POLAR EXPORT
NACA65-515 a=0.6
NACA65-515 a=0.6 |  |  |  | Cl Max: | 1.1759 | at alpha= | 6.5 | deg
XFOIL ncrit=9 |  |  |  | L/D Max: | 104.633 | at alpha= | 5.5 | deg
Re: | 500000 |  |  | Cd Min: | 0.21056 | at alpha= | -20 | deg
Mach: | 0.5 |  |  | Cl=0 at alpha= | -3.8127 | deg
|  |  |  | @ Cl=0.1, Cd= | 0.012811
|  |  |  | @ Cl=0.4, Cd= | 0.010261
|  |  |  | @ Cl=0.6, Cd= | 0.010595
alpha (deg) | Cl | Cd | Cm | Cl/Cd
-20 | -0.3948 | 0.21056 | 0.005 | -1.875
-19.5 | -0.3809 | 0.20352 | -0.0005 | -1.8716
-18.5 | -0.3452 | 0.18983 | -0.0092 | -1.8185
-18 | -0.3274 | 0.18371 | -0.0136 | -1.7822
-17.5 | -0.3108 | 0.17746 | -0.0181 | -1.7514
-17 | -0.2995 | 0.17103 | -0.0244 | -1.7512
-16.5 | -0.2806 | 0.16426 | -0.0284 | -1.7083
-16 | -0.2611 | 0.15889 | -0.0319 | -1.6433
-15.5 | -0.2441 | 0.15303 | -0.0367 | -1.5951
-15 | -0.2396 | 0.14732 | -0.0436 | -1.6264
-14.5 | -0.2207 | 0.1407 | -0.0471 | -1.5686
-14 | -0.2001 | 0.13603 | -0.0501 | -1.471
-13.5 | -0.1925 | 0.13097 | -0.0559 | -1.4698
-13 | -0.1921 | 0.12458 | -0.0626 | -1.542
-12.5 | -0.1674 | 0.11798 | -0.0643 | -1.4189
-12 | -0.1504 | 0.11222 | -0.0675 | -1.3402
-11.5 | -0.1541 | 0.10404 | -0.0746 | -1.4812
-11 | -0.1494 | 0.095 | -0.0792 | -1.5726
-10.5 | -0.1294 | 0.08892 | -0.0806 | -1.4552
-10 | -0.118 | 0.08203 | -0.0836 | -1.4385
-9.5 | -0.1307 | 0.07125 | -0.0923 | -1.8344
-9 | -0.1406 | 0.05992 | -0.0975 | -2.3465
-8.5 | -0.1868 | 0.06001 | -0.1127 | -3.1128
-8 | -0.208 | 0.04898 | -0.1188 | -4.2466
-7.5 | -0.2391 | 0.04177 | -0.1204 | -5.7242
-7 | -0.2626 | 0.03612 | -0.1167 | -7.2702
-6.5 | -0.2598 | 0.03037 | -0.1132 | -8.5545
-6 | -0.2369 | 0.02517 | -0.1096 | -9.412
-5.5 | -0.1945 | 0.0212 | -0.1068 | -9.1745
-5 | -0.1387 | 0.01864 | -0.1049 | -7.441
-4.5 | -0.0799 | 0.01624 | -0.1033 | -4.92
-4 | -0.0221 | 0.0147 | -0.1017 | -1.5034
-3.5 | 0.0369 | 0.01376 | -0.1004 | 2.6817
-3 | 0.0965 | 0.01284 | -0.0992 | 7.5156
-2.5 | 0.1585 | 0.01232 | -0.0986 | 12.8653
-2 | 0.2126 | 0.01093 | -0.0977 | 19.4511
-1.5 | 0.2691 | 0.00996 | -0.0967 | 27.0181
-1 | 0.3343 | 0.0101 | -0.0965 | 33.099
-0.5 | 0.3966 | 0.01026 | -0.0958 | 38.655
0 | 0.4646 | 0.01028 | -0.0964 | 45.1946
0.5 | 0.5309 | 0.01042 | -0.0969 | 50.9501
1 | 0.595 | 0.01059 | -0.0971 | 56.1851
1.5 | 0.6631 | 0.01066 | -0.0977 | 62.2045
2 | 0.726 | 0.01091 | -0.0975 | 66.5445
2.5 | 0.7883 | 0.0111 | -0.0971 | 71.018
3 | 0.856 | 0.01116 | -0.0971 | 76.7025
3.5 | 0.9077 | 0.01149 | -0.0944 | 78.9991
4 | 0.9693 | 0.01136 | -0.0924 | 85.3257
4.5 | 1.0339 | 0.0116 | -0.0916 | 89.1293
5 | 1.1241 | 0.01111 | -0.095 | 101.1791
5.5 | 1.1562 | 0.01105 | -0.0877 | 104.6335
6 | 1.1732 | 0.01173 | -0.0787 | 100.0171
6.5 | 1.1759 | 0.01351 | -0.069 | 87.0392
7 | 1.1357 | 0.01793 | -0.0565 | 63.3408
7.5 | 1.0891 | 0.02377 | -0.0459 | 45.8183
8 | 1.0539 | 0.02992 | -0.0382 | 35.2239
8.5 | 1.035 | 0.03569 | -0.0326 | 28.9997
9 | 1.0454 | 0.04002 | -0.029 | 26.1219
9.5 | 1.059 | 0.04442 | -0.026 | 23.8406
10 | 1.0721 | 0.04911 | -0.0233 | 21.8306
10.5 | 1.0844 | 0.05405 | -0.0208 | 20.0629
11 | 1.1015 | 0.05875 | -0.0184 | 18.7489
11.5 | 1.118 | 0.06369 | -0.0161 | 17.5538

## 33. Re 750k Mach 0.00 (1)
BIGFOIL.COM POLAR EXPORT
NACA65-515 a=0.6
NACA65-515 a=0.6 |  |  |  | Cl Max: | 1.463 | at alpha= | 11.5 | deg
JavaFoil+Calcfoil stall+Eppler ext transition |  |  |  | L/D Max: | 132.705 | at alpha= | 6 | deg
Re: | 750000 |  |  | Cd Min: | 0.00642 | at alpha= | 0.5 | deg
Mach: | 0 |  |  | Cl=0 at alpha= | -3.4918 | deg
|  |  |  | @ Cl=0.1, Cd= | 0.0088613
|  |  |  | @ Cl=0.4, Cd= | 0.0069052
|  |  |  | @ Cl=0.6, Cd= | 0.0071292
alpha (deg) | Cl | Cd | Cm | Cl/Cd
-19.5 | -0.572 | 0.20068 | -0.021 | -2.85
-19 | -0.588 | 0.18732 | -0.021 | -3.138
-18.5 | -0.603 | 0.17931 | -0.021 | -3.364
-18 | -0.618 | 0.16696 | -0.022 | -3.7
-17.5 | -0.631 | 0.16365 | -0.022 | -3.859
-17 | -0.644 | 0.14938 | -0.022 | -4.31
-16.5 | -0.655 | 0.14511 | -0.023 | -4.513
-16 | -0.664 | 0.13554 | -0.023 | -4.901
-15.5 | -0.672 | 0.12862 | -0.024 | -5.222
-15 | -0.677 | 0.11814 | -0.024 | -5.727
-14.5 | -0.679 | 0.11145 | -0.025 | -6.092
-14 | -0.679 | 0.10549 | -0.025 | -6.433
-13.5 | -0.675 | 0.09995 | -0.025 | -6.756
-13 | -0.668 | 0.09377 | -0.026 | -7.129
-12.5 | -0.658 | 0.08823 | -0.025 | -7.458
-12 | -0.644 | 0.0814 | -0.026 | -7.916
-11.5 | -0.627 | 0.07603 | -0.025 | -8.246
-11 | -0.606 | 0.07214 | -0.026 | -8.405
-10.5 | -0.582 | 0.06812 | -0.026 | -8.544
-10 | -0.555 | 0.06395 | -0.027 | -8.672
-9.5 | -0.524 | 0.06018 | -0.027 | -8.7
-9 | -0.489 | 0.05655 | -0.029 | -8.645
-8.5 | -0.451 | 0.05318 | -0.029 | -8.489
-8 | -0.413 | 0.05004 | -0.03 | -8.244
-7.5 | -0.372 | 0.04719 | -0.031 | -7.873
-7 | -0.329 | 0.04426 | -0.032 | -7.424
-6.5 | -0.352 | 0.01058 | -0.067 | -33.294
-6 | -0.296 | 0.01029 | -0.068 | -28.747
-5.5 | -0.238 | 0.01003 | -0.069 | -23.765
-5 | -0.18 | 0.00972 | -0.069 | -18.495
-4.5 | -0.121 | 0.00952 | -0.07 | -12.668
-4 | -0.061 | 0.00926 | -0.071 | -6.569
-3.5 | -0.001 | 0.0091 | -0.072 | -0.062
-3 | 0.06 | 0.00894 | -0.073 | 6.716
-2.5 | 0.121 | 0.00882 | -0.074 | 13.7
-2 | 0.182 | 0.00875 | -0.074 | 20.793
-1.5 | 0.244 | 0.00668 | -0.075 | 36.441
-1 | 0.305 | 0.00676 | -0.076 | 45.05
-0.5 | 0.365 | 0.00686 | -0.077 | 53.26
0 | 0.427 | 0.00694 | -0.078 | 61.428
0.5 | 0.486 | 0.00642 | -0.078 | 75.635
1 | 0.545 | 0.00701 | -0.079 | 77.847
1.5 | 0.605 | 0.00714 | -0.08 | 84.708
2 | 0.664 | 0.00727 | -0.081 | 91.37
2.5 | 0.724 | 0.0074 | -0.081 | 97.718
3 | 0.783 | 0.00756 | -0.082 | 103.469
3.5 | 0.841 | 0.00772 | -0.083 | 109.034
4 | 0.895 | 0.0079 | -0.083 | 113.314
4.5 | 0.951 | 0.00813 | -0.084 | 116.964
5 | 1.006 | 0.00833 | -0.085 | 120.81
5.5 | 1.059 | 0.00811 | -0.086 | 130.671
6 | 1.111 | 0.00837 | -0.086 | 132.705
6.5 | 1.148 | 0.01688 | -0.086 | 68.018
7 | 1.196 | 0.01766 | -0.087 | 67.698
7.5 | 1.241 | 0.0185 | -0.087 | 67.076
8 | 1.284 | 0.01941 | -0.088 | 66.133
8.5 | 1.324 | 0.02038 | -0.089 | 64.962
9 | 1.36 | 0.02147 | -0.089 | 63.326
9.5 | 1.39 | 0.02249 | -0.09 | 61.821
10 | 1.416 | 0.02369 | -0.09 | 59.762
10.5 | 1.437 | 0.02486 | -0.091 | 57.799
11 | 1.453 | 0.0262 | -0.092 | 55.458
11.5 | 1.463 | 0.02793 | -0.092 | 52.391
12 | 1.463 | 0.02953 | -0.093 | 49.548
12.5 | 1.457 | 0.0311 | -0.093 | 46.844
13 | 1.444 | 0.03305 | -0.094 | 43.679
13.5 | 1.423 | 0.03511 | -0.094 | 40.517
14 | 1.362 | 0.0458 | -0.091 | 29.733
14.5 | 1.179 | 0.10437 | -0.054 | 11.294
15 | 1.148 | 0.11311 | -0.048 | 10.152
15.5 | 1.121 | 0.1196 | -0.049 | 9.369
16 | 1.09 | 0.1276 | -0.049 | 8.542
16.5 | 1.057 | 0.13331 | -0.048 | 7.927

## 34. Re 750k Mach 0.00 (2)
BIGFOIL.COM POLAR EXPORT
NACA65-515 a=0.6
NACA65-515 a=0.6 |  |  |  | Cl Max: | 1.3609 | at alpha= | 18.5 | deg
XFOIL ncrit=9 |  |  |  | L/D Max: | 140.38 | at alpha= | 5.5 | deg
Re: | 750000 |  |  | Cd Min: | 0.16073 | at alpha= | -16 | deg
Mach: | 0 |  |  | Cl=0 at alpha= | -3.6768 | deg
|  |  |  | @ Cl=0.1, Cd= | 0.0092053
|  |  |  | @ Cl=0.4, Cd= | 0.0072409
|  |  |  | @ Cl=0.6, Cd= | 0.00725
alpha (deg) | Cl | Cd | Cm | Cl/Cd
-16 | -0.3807 | 0.16073 | -0.0384 | -2.3686
-15.5 | -0.363 | 0.15503 | -0.0412 | -2.3415
-15 | -0.3463 | 0.14938 | -0.0442 | -2.3182
-14 | -0.3475 | 0.12764 | -0.0551 | -2.7225
-13.5 | -0.3271 | 0.12358 | -0.0568 | -2.6469
-13 | -0.3114 | 0.11796 | -0.0598 | -2.6399
-12.5 | -0.3204 | 0.10543 | -0.067 | -3.039
-12 | -0.3456 | 0.09002 | -0.0744 | -3.8391
-11.5 | -0.3885 | 0.06969 | -0.0865 | -5.5747
-11 | -0.6524 | 0.03431 | -0.0908 | -19.0149
-10.5 | -0.6307 | 0.03198 | -0.0888 | -19.7217
-10 | -0.587 | 0.032 | -0.0884 | -18.3438
-9.5 | -0.5656 | 0.02785 | -0.0859 | -20.3088
-9 | -0.5338 | 0.02433 | -0.084 | -21.94
-8.5 | -0.4903 | 0.02287 | -0.0829 | -21.4386
-8 | -0.4498 | 0.01857 | -0.082 | -24.2219
-7.5 | -0.4 | 0.01737 | -0.0818 | -23.0282
-7 | -0.3486 | 0.01611 | -0.0817 | -21.6387
-6.5 | -0.2971 | 0.01481 | -0.0815 | -20.0608
-5.5 | -0.1949 | 0.01257 | -0.0809 | -15.5052
-5 | -0.1432 | 0.01169 | -0.0807 | -12.2498
-4.5 | -0.0898 | 0.01111 | -0.0807 | -8.0828
-4 | -0.0351 | 0.01066 | -0.0809 | -3.2927
-3.5 | 0.0192 | 0.01006 | -0.0811 | 1.9085
-3 | 0.0748 | 0.00966 | -0.0814 | 7.7433
-2.5 | 0.1269 | 0.00872 | -0.0816 | 14.5528
-2 | 0.1759 | 0.00734 | -0.0816 | 23.9646
-1.5 | 0.2334 | 0.00729 | -0.0821 | 32.0165
-1 | 0.2906 | 0.00729 | -0.0827 | 39.8628
-0.5 | 0.347 | 0.00725 | -0.083 | 47.8621
0 | 0.405 | 0.00724 | -0.0837 | 55.9392
0.5 | 0.4628 | 0.00723 | -0.0844 | 64.0111
1 | 0.5203 | 0.00726 | -0.0851 | 71.6667
1.5 | 0.5777 | 0.00725 | -0.0858 | 79.6828
2 | 0.6348 | 0.00725 | -0.0864 | 87.5586
2.5 | 0.691 | 0.00728 | -0.0868 | 94.9176
3 | 0.7461 | 0.00727 | -0.087 | 102.6272
3.5 | 0.8001 | 0.00728 | -0.0867 | 109.9038
4 | 0.8509 | 0.00725 | -0.0858 | 117.3655
4.5 | 0.9008 | 0.00724 | -0.0846 | 124.4199
5 | 0.9622 | 0.00719 | -0.086 | 133.8248
5.5 | 1.0346 | 0.00737 | -0.0903 | 140.3799
6 | 1.0771 | 0.00772 | -0.0883 | 139.5207
6.5 | 1.1112 | 0.00851 | -0.0849 | 130.5758
7 | 1.1029 | 0.01062 | -0.0744 | 103.8512
7.5 | 1.0838 | 0.01322 | -0.0633 | 81.9818
8 | 1.0748 | 0.01624 | -0.0554 | 66.1823
8.5 | 1.0729 | 0.01933 | -0.0493 | 55.5044
9 | 1.0838 | 0.02194 | -0.045 | 49.3984
9.5 | 1.1053 | 0.02404 | -0.0421 | 45.9775
10 | 1.1274 | 0.02619 | -0.0394 | 43.047
10.5 | 1.1488 | 0.02848 | -0.0369 | 40.3371
11 | 1.1718 | 0.03076 | -0.0348 | 38.0949
11.5 | 1.1853 | 0.0339 | -0.0321 | 34.9646
12 | 1.2054 | 0.03664 | -0.0302 | 32.8985
12.5 | 1.2257 | 0.03947 | -0.0286 | 31.054
13 | 1.2459 | 0.04239 | -0.0271 | 29.3914
13.5 | 1.2537 | 0.04657 | -0.0252 | 26.9208
14 | 1.2704 | 0.05006 | -0.024 | 25.3775
14.5 | 1.2895 | 0.05346 | -0.0232 | 24.1208
15 | 1.3069 | 0.05715 | -0.0227 | 22.8679
15.5 | 1.3209 | 0.06131 | -0.0223 | 21.5446
16 | 1.3242 | 0.06666 | -0.0214 | 19.865
16.5 | 1.3375 | 0.07129 | -0.0217 | 18.7614
17 | 1.3487 | 0.07634 | -0.0224 | 17.667
17.5 | 1.3551 | 0.08209 | -0.0232 | 16.5075
18 | 1.3602 | 0.08826 | -0.0247 | 15.4113
18.5 | 1.3609 | 0.0952 | -0.0265 | 14.2952
19 | 1.3495 | 0.10394 | -0.0287 | 12.9835
19.5 | 1.3447 | 0.1124 | -0.0321 | 11.9635
20 | 1.3361 | 0.12172 | -0.0363 | 10.9768

## 35. Re 750k Mach 0.10 (1)
BIGFOIL.COM POLAR EXPORT
NACA65-515 a=0.6
NACA65-515 a=0.6 |  |  |  | Cl Max: | 1.459 | at alpha= | 11.5 | deg
JavaFoil+Calcfoil stall+Eppler ext transition |  |  |  | L/D Max: | 132.277 | at alpha= | 6 | deg
Re: | 750000 |  |  | Cd Min: | 0.00643 | at alpha= | 0.5 | deg
Mach: | 0.1 |  |  | Cl=0 at alpha= | -3.4918 | deg
|  |  |  | @ Cl=0.1, Cd= | 0.0088813
|  |  |  | @ Cl=0.4, Cd= | 0.0068979
|  |  |  | @ Cl=0.6, Cd= | 0.007154
alpha (deg) | Cl | Cd | Cm | Cl/Cd
-19 | -0.54 | 0.19837 | -0.021 | -2.723
-18.5 | -0.559 | 0.18288 | -0.021 | -3.054
-18 | -0.576 | 0.17405 | -0.022 | -3.311
-17.5 | -0.593 | 0.16297 | -0.022 | -3.639
-17 | -0.609 | 0.15807 | -0.022 | -3.851
-16.5 | -0.623 | 0.14736 | -0.023 | -4.228
-16 | -0.636 | 0.14048 | -0.023 | -4.525
-15.5 | -0.646 | 0.12876 | -0.024 | -5.019
-15 | -0.654 | 0.1213 | -0.024 | -5.395
-14.5 | -0.66 | 0.11245 | -0.024 | -5.87
-14 | -0.663 | 0.10556 | -0.025 | -6.278
-13.5 | -0.662 | 0.10092 | -0.025 | -6.558
-13 | -0.658 | 0.09441 | -0.025 | -6.967
-12.5 | -0.65 | 0.08699 | -0.026 | -7.472
-12 | -0.638 | 0.08188 | -0.025 | -7.793
-11.5 | -0.623 | 0.07746 | -0.025 | -8.036
-11 | -0.603 | 0.07254 | -0.026 | -8.317
-10.5 | -0.58 | 0.06841 | -0.026 | -8.484
-10 | -0.554 | 0.06445 | -0.027 | -8.594
-9.5 | -0.524 | 0.06053 | -0.027 | -8.651
-9 | -0.489 | 0.05697 | -0.029 | -8.59
-8.5 | -0.452 | 0.05325 | -0.028 | -8.49
-8 | -0.413 | 0.05006 | -0.03 | -8.259
-7.5 | -0.373 | 0.04721 | -0.031 | -7.891
-7 | -0.33 | 0.0444 | -0.032 | -7.426
-6.5 | -0.354 | 0.01056 | -0.067 | -33.495
-6 | -0.297 | 0.01036 | -0.068 | -28.665
-5.5 | -0.239 | 0.01006 | -0.069 | -23.779
-5 | -0.181 | 0.00979 | -0.07 | -18.448
-4.5 | -0.121 | 0.00954 | -0.071 | -12.705
-4 | -0.061 | 0.00933 | -0.071 | -6.546
-3.5 | -0.001 | 0.00909 | -0.072 | -0.062
-3 | 0.06 | 0.00896 | -0.073 | 6.731
-2.5 | 0.121 | 0.00884 | -0.074 | 13.741
-2 | 0.183 | 0.00881 | -0.075 | 20.748
-1.5 | 0.245 | 0.00672 | -0.076 | 36.4
-1 | 0.306 | 0.00677 | -0.077 | 45.194
-0.5 | 0.367 | 0.00685 | -0.077 | 53.659
0 | 0.429 | 0.00694 | -0.078 | 61.76
0.5 | 0.488 | 0.00643 | -0.079 | 75.923
1 | 0.548 | 0.00705 | -0.08 | 77.753
1.5 | 0.608 | 0.00717 | -0.08 | 84.789
2 | 0.668 | 0.00729 | -0.081 | 91.623
2.5 | 0.727 | 0.00743 | -0.082 | 97.841
3 | 0.786 | 0.00758 | -0.082 | 103.681
3.5 | 0.845 | 0.00775 | -0.083 | 109.093
4 | 0.899 | 0.00794 | -0.084 | 113.246
4.5 | 0.955 | 0.00817 | -0.085 | 116.915
5 | 1.01 | 0.00837 | -0.085 | 120.749
5.5 | 1.064 | 0.00818 | -0.086 | 130.044
6 | 1.116 | 0.00844 | -0.087 | 132.277
6.5 | 1.153 | 0.01701 | -0.086 | 67.748
7 | 1.2 | 0.01782 | -0.087 | 67.374
7.5 | 1.246 | 0.01869 | -0.088 | 66.657
8 | 1.288 | 0.01962 | -0.088 | 65.658
8.5 | 1.328 | 0.02061 | -0.089 | 64.426
9 | 1.363 | 0.02171 | -0.09 | 62.791
9.5 | 1.392 | 0.02285 | -0.09 | 60.936
10 | 1.417 | 0.02398 | -0.091 | 59.081
10.5 | 1.436 | 0.02531 | -0.091 | 56.765
11 | 1.451 | 0.0268 | -0.092 | 54.126
11.5 | 1.459 | 0.02836 | -0.093 | 51.422
12 | 1.455 | 0.02992 | -0.093 | 48.639
12.5 | 1.445 | 0.03166 | -0.094 | 45.646
13 | 1.427 | 0.03368 | -0.094 | 42.37
13.5 | 1.205 | 0.09152 | -0.057 | 13.171
14 | 1.177 | 0.09988 | -0.051 | 11.783
14.5 | 1.15 | 0.10706 | -0.049 | 10.739
15 | 1.119 | 0.11473 | -0.048 | 9.756
15.5 | 1.087 | 0.12071 | -0.049 | 9.004
16 | 1.051 | 0.12819 | -0.047 | 8.196
16.5 | 1.012 | 0.13836 | -0.045 | 7.317

## 36. Re 750k Mach 0.10 (2)
BIGFOIL.COM POLAR EXPORT
NACA65-515 a=0.6
NACA65-515 a=0.6 |  |  |  | Cl Max: | 1.3497 | at alpha= | 18 | deg
XFOIL ncrit=9 |  |  |  | L/D Max: | 139.973 | at alpha= | 5.5 | deg
Re: | 750000 |  |  | Cd Min: | 0.16138 | at alpha= | -16 | deg
Mach: | 0.1 |  |  | Cl=0 at alpha= | -3.6786 | deg
|  |  |  | @ Cl=0.1, Cd= | 0.0093017
|  |  |  | @ Cl=0.4, Cd= | 0.0072625
|  |  |  | @ Cl=0.6, Cd= | 0.0072833
alpha (deg) | Cl | Cd | Cm | Cl/Cd
-16 | -0.38 | 0.16138 | -0.0384 | -2.3547
-15.5 | -0.362 | 0.15567 | -0.0411 | -2.3254
-15 | -0.3449 | 0.15001 | -0.0442 | -2.2992
-14.5 | -0.3449 | 0.1397 | -0.0501 | -2.4689
-13.5 | -0.3243 | 0.12433 | -0.0569 | -2.6084
-13 | -0.3082 | 0.11874 | -0.0598 | -2.5956
-12 | -0.3359 | 0.09218 | -0.0738 | -3.644
-11.5 | -0.3287 | 0.08643 | -0.0764 | -3.8031
-11 | -0.6199 | 0.0371 | -0.0946 | -16.7089
-10.5 | -0.6158 | 0.03375 | -0.0913 | -18.2459
-10 | -0.5704 | 0.0343 | -0.0909 | -16.6297
-9.5 | -0.556 | 0.02979 | -0.0881 | -18.664
-9 | -0.5317 | 0.02527 | -0.0855 | -21.0408
-8.5 | -0.4893 | 0.02363 | -0.0843 | -20.7067
-8 | -0.4512 | 0.01904 | -0.083 | -23.6975
-7.5 | -0.4016 | 0.01765 | -0.0827 | -22.7535
-7 | -0.35 | 0.01638 | -0.0826 | -21.3675
-6.5 | -0.2983 | 0.01501 | -0.0823 | -19.8734
-6 | -0.2459 | 0.01402 | -0.082 | -17.5392
-5.5 | -0.1952 | 0.01272 | -0.0816 | -15.3459
-5 | -0.1436 | 0.01177 | -0.0814 | -12.2005
-4.5 | -0.09 | 0.01118 | -0.0813 | -8.0501
-4 | -0.0351 | 0.0107 | -0.0815 | -3.2804
-3.5 | 0.0195 | 0.0101 | -0.0816 | 1.9307
-3 | 0.0755 | 0.00971 | -0.082 | 7.7755
-2.5 | 0.1283 | 0.00883 | -0.0821 | 14.53
-2 | 0.177 | 0.00736 | -0.082 | 24.0489
-1.5 | 0.2348 | 0.0073 | -0.0826 | 32.1644
-1 | 0.2924 | 0.00734 | -0.0831 | 39.8365
-0.5 | 0.3491 | 0.00728 | -0.0835 | 47.9533
0 | 0.4074 | 0.00726 | -0.0842 | 56.1157
0.5 | 0.4656 | 0.00727 | -0.0849 | 64.044
1 | 0.5234 | 0.00728 | -0.0856 | 71.8956
1.5 | 0.5812 | 0.00728 | -0.0863 | 79.8352
2 | 0.6387 | 0.00729 | -0.0869 | 87.6132
2.5 | 0.6951 | 0.00732 | -0.0873 | 94.959
3 | 0.7507 | 0.00731 | -0.0874 | 102.6949
3.5 | 0.8052 | 0.00734 | -0.0872 | 109.7003
4 | 0.8563 | 0.00729 | -0.0863 | 117.4623
4.5 | 0.9062 | 0.00727 | -0.085 | 124.6492
5 | 0.9674 | 0.00724 | -0.0863 | 133.6188
5.5 | 1.04 | 0.00743 | -0.0905 | 139.9731
6 | 1.0825 | 0.00778 | -0.0884 | 139.1388
6.5 | 1.1145 | 0.00865 | -0.0845 | 128.8439
7 | 1.1018 | 0.01079 | -0.0732 | 102.1131
7.5 | 1.0822 | 0.01355 | -0.0623 | 79.8672
8 | 1.0731 | 0.01666 | -0.0545 | 64.4118
8.5 | 1.0706 | 0.01985 | -0.0484 | 53.9345
9 | 1.0832 | 0.02242 | -0.0443 | 48.314
9.5 | 1.1048 | 0.02456 | -0.0414 | 44.9837
10 | 1.1258 | 0.02683 | -0.0386 | 41.9605
10.5 | 1.1478 | 0.02914 | -0.0361 | 39.3892
11 | 1.1705 | 0.03151 | -0.034 | 37.1469
11.5 | 1.1811 | 0.03495 | -0.0312 | 33.794
12 | 1.2037 | 0.03757 | -0.0294 | 32.0389
12.5 | 1.2234 | 0.04052 | -0.0277 | 30.1925
13 | 1.243 | 0.04359 | -0.0263 | 28.5157
13.5 | 1.2469 | 0.0482 | -0.0241 | 25.8693
14 | 1.2677 | 0.05144 | -0.0232 | 24.6442
14.5 | 1.2863 | 0.055 | -0.0224 | 23.3873
15 | 1.3031 | 0.05885 | -0.0219 | 22.1427
15.5 | 1.3156 | 0.06329 | -0.0215 | 20.7869
16 | 1.3208 | 0.06857 | -0.0209 | 19.2621
16.5 | 1.3323 | 0.07356 | -0.0212 | 18.1117
17 | 1.3415 | 0.07902 | -0.022 | 16.9767
17.5 | 1.3462 | 0.08517 | -0.023 | 15.806
18 | 1.3497 | 0.09175 | -0.0248 | 14.7106
18.5 | 1.3453 | 0.09957 | -0.0269 | 13.5111
19 | 1.3331 | 0.10894 | -0.0299 | 12.237
19.5 | 1.3242 | 0.11834 | -0.0339 | 11.1898
20 | 1.311 | 0.12878 | -0.0389 | 10.1802

## 37. Re 750k Mach 0.25 (1)
BIGFOIL.COM POLAR EXPORT
NACA65-515 a=0.6
NACA65-515 a=0.6 |  |  |  | Cl Max: | 1.423 | at alpha= | 10.5 | deg
JavaFoil+Calcfoil stall+Eppler ext transition |  |  |  | L/D Max: | 122.244 | at alpha= | 5.5 | deg
Re: | 750000 |  |  | Cd Min: | 0.00679 | at alpha= | -1.5 | deg
Mach: | 0.25 |  |  | Cl=0 at alpha= | -3.4921 | deg
|  |  |  | @ Cl=0.1, Cd= | 0.0090437
|  |  |  | @ Cl=0.4, Cd= | 0.0069911
|  |  |  | @ Cl=0.6, Cd= | 0.0072672
alpha (deg) | Cl | Cd | Cm | Cl/Cd
-17 | -0.269 | 0.20088 | -0.022 | -1.341
-16.5 | -0.324 | 0.19797 | -0.022 | -1.635
-16 | -0.372 | 0.17919 | -0.022 | -2.078
-15.5 | -0.417 | 0.1618 | -0.023 | -2.575
-15 | -0.456 | 0.14355 | -0.023 | -3.178
-14.5 | -0.491 | 0.1349 | -0.024 | -3.643
-14 | -0.521 | 0.12317 | -0.025 | -4.233
-13.5 | -0.546 | 0.1123 | -0.025 | -4.861
-13 | -0.565 | 0.10238 | -0.025 | -5.515
-12.5 | -0.577 | 0.09521 | -0.026 | -6.061
-12 | -0.583 | 0.08832 | -0.026 | -6.602
-11.5 | -0.583 | 0.08203 | -0.027 | -7.105
-11 | -0.576 | 0.07557 | -0.026 | -7.619
-10.5 | -0.563 | 0.07106 | -0.026 | -7.92
-10 | -0.544 | 0.06617 | -0.027 | -8.225
-9.5 | -0.52 | 0.06204 | -0.028 | -8.385
-9 | -0.489 | 0.05827 | -0.028 | -8.399
-8.5 | -0.455 | 0.05461 | -0.029 | -8.337
-8 | -0.418 | 0.05104 | -0.029 | -8.185
-7.5 | -0.378 | 0.04816 | -0.03 | -7.844
-7 | -0.336 | 0.0449 | -0.033 | -7.476
-6.5 | -0.291 | 0.04238 | -0.034 | -6.865
-6 | -0.304 | 0.01052 | -0.07 | -28.88
-5.5 | -0.245 | 0.01019 | -0.071 | -24.025
-5 | -0.185 | 0.00997 | -0.072 | -18.559
-4.5 | -0.124 | 0.00969 | -0.073 | -12.825
-4 | -0.063 | 0.00947 | -0.073 | -6.616
-3.5 | -0.001 | 0.00924 | -0.074 | -0.063
-3 | 0.062 | 0.00911 | -0.075 | 6.796
-2.5 | 0.125 | 0.009 | -0.076 | 13.867
-2 | 0.188 | 0.00885 | -0.077 | 21.204
-1.5 | 0.251 | 0.00679 | -0.078 | 37.031
-1 | 0.315 | 0.00693 | -0.079 | 45.4
-0.5 | 0.377 | 0.00701 | -0.08 | 53.832
0 | 0.438 | 0.00696 | -0.08 | 62.982
0.5 | 0.5 | 0.00705 | -0.081 | 70.919
1 | 0.562 | 0.00718 | -0.082 | 78.288
1.5 | 0.623 | 0.00732 | -0.082 | 85.151
2 | 0.684 | 0.00744 | -0.083 | 91.94
2.5 | 0.745 | 0.00761 | -0.084 | 98.017
3 | 0.806 | 0.00778 | -0.085 | 103.679
3.5 | 0.867 | 0.00796 | -0.085 | 108.917
4 | 0.921 | 0.00817 | -0.086 | 112.69
4.5 | 0.978 | 0.00844 | -0.087 | 115.988
5 | 1.035 | 0.00866 | -0.087 | 119.529
5.5 | 1.089 | 0.00891 | -0.088 | 122.244
6 | 1.129 | 0.01707 | -0.088 | 66.146
6.5 | 1.178 | 0.01787 | -0.088 | 65.934
7 | 1.225 | 0.01874 | -0.089 | 65.391
7.5 | 1.269 | 0.01971 | -0.09 | 64.391
8 | 1.31 | 0.02078 | -0.09 | 63.058
8.5 | 1.347 | 0.02193 | -0.091 | 61.424
9 | 1.377 | 0.02314 | -0.092 | 59.512
9.5 | 1.4 | 0.02442 | -0.092 | 57.329
10 | 1.415 | 0.02584 | -0.093 | 54.775
10.5 | 1.423 | 0.02724 | -0.094 | 52.247
11 | 1.422 | 0.02905 | -0.094 | 48.95
11.5 | 1.412 | 0.03075 | -0.095 | 45.91
12 | 1.173 | 0.08201 | -0.047 | 14.302
12.5 | 1.142 | 0.08883 | -0.047 | 12.86
13 | 1.103 | 0.09457 | -0.048 | 11.666
13.5 | 1.053 | 0.10291 | -0.045 | 10.233
14 | 0.996 | 0.11166 | -0.044 | 8.92
14.5 | 0.932 | 0.12095 | -0.044 | 7.702
15 | 0.86 | 0.12961 | -0.043 | 6.638
15.5 | 0.783 | 0.14346 | -0.041 | 5.46

## 38. Re 750k Mach 0.25 (2)
BIGFOIL.COM POLAR EXPORT
NACA65-515 a=0.6
NACA65-515 a=0.6 |  |  |  | Cl Max: | 1.2873 | at alpha= | 16 | deg
XFOIL ncrit=9 |  |  |  | L/D Max: | 139.168 | at alpha= | 5.5 | deg
Re: | 750000 |  |  | Cd Min: | 0.22386 | at alpha= | -20 | deg
Mach: | 0.25 |  |  | Cl=0 at alpha= | -3.6902 | deg
|  |  |  | @ Cl=0.1, Cd= | 0.0097541
|  |  |  | @ Cl=0.4, Cd= | 0.0074066
|  |  |  | @ Cl=0.6, Cd= | 0.0074599
alpha (deg) | Cl | Cd | Cm | Cl/Cd
-20 | -0.509 | 0.22386 | -0.0021 | -2.2737
-19.5 | -0.4898 | 0.2175 | -0.0065 | -2.252
-19 | -0.4742 | 0.20932 | -0.012 | -2.2654
-18.5 | -0.4601 | 0.2017 | -0.0173 | -2.2811
-18 | -0.4279 | 0.19402 | -0.0238 | -2.2054
-17.5 | -0.412 | 0.18868 | -0.0262 | -2.1836
-17 | -0.3962 | 0.18226 | -0.0295 | -2.1738
-16.5 | -0.3902 | 0.17307 | -0.0349 | -2.2546
-16 | -0.3769 | 0.16485 | -0.0385 | -2.2863
-15.5 | -0.3564 | 0.15899 | -0.0413 | -2.2417
-15 | -0.3383 | 0.15327 | -0.0444 | -2.2072
-14.5 | -0.3342 | 0.14378 | -0.0501 | -2.3244
-14 | -0.327 | 0.13449 | -0.0549 | -2.4314
-13.5 | -0.3103 | 0.12812 | -0.0573 | -2.4219
-13 | -0.2931 | 0.12254 | -0.0601 | -2.3919
-12.5 | -0.2963 | 0.11138 | -0.067 | -2.6603
-12 | -0.2954 | 0.10143 | -0.0721 | -2.9124
-11.5 | -0.2914 | 0.0942 | -0.0749 | -3.0934
-11 | -0.279 | 0.08853 | -0.0778 | -3.1515
-10.5 | -0.3442 | 0.06269 | -0.0939 | -5.4905
-10 | -0.394 | 0.05034 | -0.1024 | -7.8268
-9.5 | -0.4485 | 0.04229 | -0.1009 | -10.6053
-9 | -0.4818 | 0.0341 | -0.0959 | -14.129
-8.5 | -0.4779 | 0.02735 | -0.092 | -17.4735
-8 | -0.4502 | 0.02296 | -0.0892 | -19.608
-7.5 | -0.4078 | 0.01965 | -0.088 | -20.7532
-7 | -0.3568 | 0.01804 | -0.0874 | -19.7783
-6.5 | -0.3047 | 0.01627 | -0.0867 | -18.7277
-6 | -0.2508 | 0.01482 | -0.0862 | -16.9231
-5.5 | -0.1953 | 0.0139 | -0.0859 | -14.0504
-5 | -0.1454 | 0.01226 | -0.085 | -11.8597
-4.5 | -0.0908 | 0.01155 | -0.0847 | -7.8615
-4 | -0.0347 | 0.01094 | -0.0846 | -3.1718
-3.5 | 0.0213 | 0.01032 | -0.0846 | 2.064
-3 | 0.079 | 0.00998 | -0.0848 | 7.9158
-2.5 | 0.1357 | 0.00937 | -0.0851 | 14.4824
-2 | 0.1834 | 0.00751 | -0.0847 | 24.4208
-1.5 | 0.2425 | 0.00746 | -0.0852 | 32.5067
-1 | 0.3021 | 0.00744 | -0.0858 | 40.6048
-0.5 | 0.3606 | 0.0074 | -0.086 | 48.7297
0 | 0.4207 | 0.00741 | -0.0867 | 56.7746
0.5 | 0.4807 | 0.00744 | -0.0875 | 64.6102
1 | 0.5406 | 0.00745 | -0.0883 | 72.5638
1.5 | 0.6005 | 0.00746 | -0.089 | 80.496
2 | 0.6596 | 0.00751 | -0.0895 | 87.8296
2.5 | 0.7181 | 0.00752 | -0.09 | 95.492
3 | 0.7762 | 0.00753 | -0.0902 | 103.081
3.5 | 0.832 | 0.00755 | -0.0899 | 110.1987
4 | 0.8861 | 0.00752 | -0.089 | 117.8324
4.5 | 0.9363 | 0.00749 | -0.0873 | 125.0067
5 | 0.9964 | 0.00746 | -0.0877 | 133.5657
5.5 | 1.0702 | 0.00769 | -0.0915 | 139.1678
6 | 1.111 | 0.00814 | -0.0885 | 136.4865
6.5 | 1.127 | 0.00943 | -0.0814 | 119.5122
7 | 1.0979 | 0.01197 | -0.0677 | 91.721
7.5 | 1.0757 | 0.01547 | -0.0576 | 69.5346
8 | 1.0634 | 0.01915 | -0.05 | 55.53
8.5 | 1.0615 | 0.02261 | -0.0442 | 46.9483
9 | 1.0784 | 0.02519 | -0.0406 | 42.8106
9.5 | 1.1006 | 0.02756 | -0.0377 | 39.9347
10 | 1.1174 | 0.03046 | -0.0345 | 36.6842
10.5 | 1.1416 | 0.03298 | -0.0323 | 34.6149
11 | 1.1619 | 0.03589 | -0.0299 | 32.3739
11.5 | 1.1729 | 0.03972 | -0.0273 | 29.5292
12 | 1.1925 | 0.04299 | -0.0254 | 27.739
12.5 | 1.2103 | 0.04655 | -0.0236 | 26
13 | 1.2262 | 0.05041 | -0.0221 | 24.3245
13.5 | 1.2358 | 0.05498 | -0.0203 | 22.4773
14 | 1.2535 | 0.05902 | -0.0193 | 21.2386
14.5 | 1.269 | 0.06348 | -0.0187 | 19.9905
15 | 1.2802 | 0.06856 | -0.0184 | 18.6727
15.5 | 1.2828 | 0.07477 | -0.018 | 17.1566
16 | 1.2873 | 0.08126 | -0.0186 | 15.8417
16.5 | 1.2852 | 0.08895 | -0.0201 | 14.4486
17 | 1.2829 | 0.09703 | -0.0226 | 13.2217
17.5 | 1.2726 | 0.10658 | -0.0259 | 11.9403
18 | 1.2548 | 0.11776 | -0.0308 | 10.6556
18.5 | 1.2268 | 0.13137 | -0.0376 | 9.3385
19 | 1.2007 | 0.14577 | -0.0461 | 8.2369
19.5 | 1.1707 | 0.16179 | -0.0564 | 7.2359
20 | 1.1354 | 0.18033 | -0.0687 | 6.2962

## 39. Re 750k Mach 0.50 (1)
BIGFOIL.COM POLAR EXPORT
NACA65-515 a=0.6
NACA65-515 a=0.6 |  |  |  | Cl Max: | 1.331 | at alpha= | 7.5 | deg
JavaFoil+Calcfoil stall+Eppler ext transition |  |  |  | L/D Max: | 112.685 | at alpha= | 5 | deg
Re: | 750000 |  |  | Cd Min: | 0.00722 | at alpha= | -1 | deg
Mach: | 0.5 |  |  | Cl=0 at alpha= | -3.4929 | deg
|  |  |  | @ Cl=0.1, Cd= | 0.0094431
|  |  |  | @ Cl=0.4, Cd= | 0.0072817
|  |  |  | @ Cl=0.6, Cd= | 0.0077933
alpha (deg) | Cl | Cd | Cm | Cl/Cd
-20 | -0.919 | 0.20664 | -0.03 | -4.447
-19.5 | -0.892 | 0.20106 | -0.031 | -4.435
-19 | -0.862 | 0.19645 | -0.03 | -4.39
-18.5 | -0.835 | 0.19128 | -0.03 | -4.364
-18 | -0.808 | 0.18296 | -0.03 | -4.414
-17.5 | -0.78 | 0.18116 | -0.031 | -4.306
-17 | -0.753 | 0.17621 | -0.031 | -4.273
-16.5 | -0.726 | 0.17484 | -0.031 | -4.15
-16 | -0.696 | 0.16101 | -0.03 | -4.325
-15.5 | -0.669 | 0.15103 | -0.03 | -4.428
-15 | -0.641 | 0.14648 | -0.031 | -4.378
-14.5 | -0.614 | 0.1477 | -0.031 | -4.155
-14 | -0.586 | 0.17844 | -0.032 | -3.285
-13.5 | -0.558 | 0.13585 | -0.031 | -4.109
-13 | -0.53 | 0.12721 | -0.03 | -4.163
-12.5 | -0.502 | 0.12475 | -0.03 | -4.024
-12 | -0.474 | 0.12129 | -0.031 | -3.91
-11.5 | -0.447 | 0.11488 | -0.031 | -3.887
-11 | -0.419 | 0.11171 | -0.032 | -3.749
-10.5 | -0.391 | 0.10584 | -0.032 | -3.694
-10 | -0.363 | 0.10342 | -0.03 | -3.505
-9.5 | -0.335 | 0.09793 | -0.03 | -3.418
-9 | -0.307 | 0.09305 | -0.03 | -3.298
-8.5 | -0.279 | 0.08737 | -0.031 | -3.195
-8 | -0.251 | 0.08308 | -0.032 | -3.025
-7.5 | -0.347 | 0.0571 | -0.031 | -6.071
-7 | -0.336 | 0.05826 | -0.032 | -5.77
-6.5 | -0.303 | 0.04592 | -0.033 | -6.594
-6 | -0.261 | 0.0429 | -0.034 | -6.076
-5.5 | -0.214 | 0.03998 | -0.036 | -5.343
-5 | -0.163 | 0.03734 | -0.039 | -4.372
-4.5 | -0.137 | 0.0105 | -0.081 | -13.05
-4 | -0.069 | 0.01021 | -0.082 | -6.802
-3.5 | -0.001 | 0.00996 | -0.083 | -0.065
-3 | 0.069 | 0.00939 | -0.084 | 7.349
-2.5 | 0.139 | 0.00951 | -0.084 | 14.632
-2 | 0.21 | 0.00933 | -0.085 | 22.459
-1.5 | 0.281 | 0.00923 | -0.086 | 30.469
-1 | 0.352 | 0.00722 | -0.087 | 48.735
-0.5 | 0.422 | 0.00731 | -0.088 | 57.722
0 | 0.486 | 0.00751 | -0.089 | 64.694
0.5 | 0.554 | 0.00766 | -0.089 | 72.366
1 | 0.623 | 0.00786 | -0.09 | 79.224
1.5 | 0.691 | 0.00805 | -0.091 | 85.816
2 | 0.758 | 0.00825 | -0.092 | 91.885
2.5 | 0.826 | 0.00846 | -0.093 | 97.641
3 | 0.893 | 0.00873 | -0.094 | 102.284
3.5 | 0.96 | 0.00903 | -0.094 | 106.37
4 | 1.018 | 0.00936 | -0.095 | 108.701
4.5 | 1.08 | 0.00971 | -0.096 | 111.192
5 | 1.14 | 0.01011 | -0.097 | 112.685
5.5 | 1.183 | 0.02025 | -0.096 | 58.442
6 | 1.234 | 0.02141 | -0.097 | 57.63
6.5 | 1.277 | 0.02232 | -0.098 | 57.226
7 | 1.311 | 0.02381 | -0.099 | 55.069
7.5 | 1.331 | 0.02562 | -0.099 | 51.961
8 | 1.328 | 0.02767 | -0.1 | 47.998
8.5 | 1.08 | 0.0576 | -0.044 | 18.743
9 | 0.794 | 0.0735 | -0.038 | 10.804
9.5 | 0.712 | 0.09066 | -0.04 | 7.859
10 | 0.74 | 0.09797 | -0.044 | 7.551
10.5 | 0.767 | 0.10178 | -0.044 | 7.531
11 | 0.793 | 0.1049 | -0.045 | 7.56
11.5 | 0.82 | 0.11181 | -0.045 | 7.33
12 | 0.847 | 0.12042 | -0.05 | 7.037
12.5 | 0.874 | 0.12411 | -0.051 | 7.04

## 40. Re 750k Mach 0.50 (2)
BIGFOIL.COM POLAR EXPORT
NACA65-515 a=0.6
NACA65-515 a=0.6 |  |  |  | Cl Max: | 1.1746 | at alpha= | 6 | deg
XFOIL ncrit=9 |  |  |  | L/D Max: | 126.906 | at alpha= | 5 | deg
Re: | 750000 |  |  | Cd Min: | 0.2423 | at alpha= | -20 | deg
Mach: | 0.5 |  |  | Cl=0 at alpha= | -3.7712 | deg
|  |  |  | @ Cl=0.1, Cd= | 0.010838
|  |  |  | @ Cl=0.4, Cd= | 0.0081085
|  |  |  | @ Cl=0.6, Cd= | 0.0083059
alpha (deg) | Cl | Cd | Cm | Cl/Cd
-20 | -0.531 | 0.2423 | -0.0017 | -2.1915
-19.5 | -0.5034 | 0.23396 | -0.0085 | -2.1516
-19 | -0.4881 | 0.22604 | -0.0129 | -2.1594
-18 | -0.4445 | 0.21123 | -0.0206 | -2.1043
-17.5 | -0.4223 | 0.20408 | -0.025 | -2.0693
-17 | -0.4012 | 0.19641 | -0.0295 | -2.0427
-16.5 | -0.3856 | 0.18748 | -0.0354 | -2.0568
-16 | -0.3658 | 0.17913 | -0.0398 | -2.0421
-15.5 | -0.3413 | 0.17235 | -0.0432 | -1.9803
-15 | -0.3196 | 0.16542 | -0.0473 | -1.9321
-14.5 | -0.3068 | 0.1565 | -0.0533 | -1.9604
-14 | -0.2933 | 0.148 | -0.0583 | -1.9818
-13.5 | -0.2676 | 0.1411 | -0.0608 | -1.8965
-13 | -0.2481 | 0.1342 | -0.0648 | -1.8487
-12.5 | -0.2439 | 0.12469 | -0.0715 | -1.9561
-12 | -0.2307 | 0.1161 | -0.0755 | -1.9871
-11.5 | -0.2077 | 0.11046 | -0.0778 | -1.8803
-11 | -0.2004 | 0.10201 | -0.0837 | -1.9645
-10.5 | -0.1942 | 0.09306 | -0.0892 | -2.0868
-10 | -0.1885 | 0.08423 | -0.0941 | -2.2379
-9.5 | -0.1882 | 0.07608 | -0.0977 | -2.4737
-9 | -0.1859 | 0.06773 | -0.1023 | -2.7447
-8.5 | -0.1989 | 0.05659 | -0.1103 | -3.5148
-8 | -0.2327 | 0.04518 | -0.1188 | -5.1505
-7.5 | -0.272 | 0.03778 | -0.1188 | -7.1996
-7 | -0.2904 | 0.03184 | -0.1146 | -9.1206
-6.5 | -0.2824 | 0.02608 | -0.1107 | -10.8282
-6 | -0.2522 | 0.02133 | -0.1072 | -11.8237
-5.5 | -0.2038 | 0.01783 | -0.1046 | -11.4302
-5 | -0.1461 | 0.01547 | -0.1028 | -9.4441
-4.5 | -0.0882 | 0.01364 | -0.1011 | -6.4663
-4 | -0.0281 | 0.01248 | -0.0998 | -2.2516
-3.5 | 0.0333 | 0.01162 | -0.0987 | 2.8657
-3 | 0.0952 | 0.01087 | -0.0979 | 8.758
-2.5 | 0.1601 | 0.01044 | -0.0978 | 15.3352
-2 | 0.2236 | 0.0098 | -0.0976 | 22.8163
-1.5 | 0.2765 | 0.00806 | -0.0969 | 34.3052
-1 | 0.3439 | 0.0081 | -0.0973 | 42.4568
-0.5 | 0.41 | 0.00811 | -0.0973 | 50.5549
0 | 0.4783 | 0.00816 | -0.098 | 58.6152
0.5 | 0.5459 | 0.00825 | -0.0987 | 66.1697
1 | 0.6136 | 0.00832 | -0.0993 | 73.75
1.5 | 0.682 | 0.00838 | -0.1 | 81.3842
2 | 0.7483 | 0.00851 | -0.1004 | 87.9318
2.5 | 0.8151 | 0.00861 | -0.1006 | 94.669
3 | 0.8831 | 0.00871 | -0.1009 | 101.3892
3.5 | 0.9453 | 0.00881 | -0.1 | 107.2985
4 | 1.0096 | 0.00882 | -0.0989 | 114.4671
4.5 | 1.0644 | 0.00878 | -0.0957 | 121.2301
5 | 1.1117 | 0.00876 | -0.0909 | 126.9064
5.5 | 1.1699 | 0.00922 | -0.0892 | 126.8872
6 | 1.1746 | 0.01046 | -0.0786 | 112.2945
6.5 | 1.1399 | 0.01413 | -0.0652 | 80.6723
7 | 1.0979 | 0.01928 | -0.0537 | 56.945
7.5 | 1.0647 | 0.02469 | -0.0447 | 43.1227
8 | 1.0431 | 0.03009 | -0.0379 | 34.666
8.5 | 1.0477 | 0.03437 | -0.0335 | 30.483
9 | 1.0672 | 0.03801 | -0.0301 | 28.0768
9.5 | 1.088 | 0.04181 | -0.0272 | 26.0225
10 | 1.0992 | 0.04653 | -0.0242 | 23.6235
10.5 | 1.1162 | 0.05106 | -0.0217 | 21.8606
11 | 1.1308 | 0.05598 | -0.0193 | 20.2001

## 41. Re 1M Mach 0.00 (1)
BIGFOIL.COM POLAR EXPORT
NACA65-515 a=0.6
NACA65-515 a=0.6 |  |  |  | Cl Max: | 1.466 | at alpha= | 11.5 | deg
JavaFoil+Calcfoil stall+Eppler ext transition |  |  |  | L/D Max: | 143.591 | at alpha= | 6 | deg
Re: | 1000000 |  |  | Cd Min: | 0.00623 | at alpha= | -1.5 | deg
Mach: | 0 |  |  | Cl=0 at alpha= | -3.4918 | deg
|  |  |  | @ Cl=0.1, Cd= | 0.0083751
|  |  |  | @ Cl=0.4, Cd= | 0.0063613
|  |  |  | @ Cl=0.6, Cd= | 0.0063656
alpha (deg) | Cl | Cd | Cm | Cl/Cd
-19.5 | -0.572 | 0.19011 | -0.021 | -3.01
-19 | -0.588 | 0.18027 | -0.022 | -3.263
-18.5 | -0.604 | 0.17175 | -0.022 | -3.514
-18 | -0.618 | 0.16638 | -0.022 | -3.715
-17.5 | -0.632 | 0.15759 | -0.023 | -4.009
-17 | -0.644 | 0.14831 | -0.023 | -4.344
-16.5 | -0.655 | 0.13913 | -0.023 | -4.71
-16 | -0.665 | 0.13263 | -0.024 | -5.012
-15.5 | -0.672 | 0.12352 | -0.024 | -5.44
-15 | -0.677 | 0.11434 | -0.025 | -5.921
-14.5 | -0.679 | 0.10798 | -0.025 | -6.292
-14 | -0.679 | 0.10158 | -0.026 | -6.685
-13.5 | -0.676 | 0.09721 | -0.026 | -6.95
-13 | -0.669 | 0.09088 | -0.026 | -7.36
-12.5 | -0.659 | 0.08618 | -0.026 | -7.643
-12 | -0.645 | 0.07971 | -0.026 | -8.09
-11.5 | -0.627 | 0.07457 | -0.026 | -8.41
-11 | -0.607 | 0.07021 | -0.027 | -8.641
-10.5 | -0.582 | 0.06684 | -0.027 | -8.711
-10 | -0.555 | 0.06246 | -0.028 | -8.889
-9.5 | -0.524 | 0.0588 | -0.028 | -8.914
-9 | -0.49 | 0.05542 | -0.03 | -8.834
-8.5 | -0.452 | 0.0519 | -0.03 | -8.709
-8 | -0.413 | 0.04889 | -0.032 | -8.449
-7.5 | -0.373 | 0.04552 | -0.034 | -8.191
-7 | -0.408 | 0.01027 | -0.066 | -39.718
-6.5 | -0.352 | 0.01 | -0.067 | -35.254
-6 | -0.296 | 0.00976 | -0.068 | -30.327
-5.5 | -0.238 | 0.00949 | -0.069 | -25.098
-5 | -0.18 | 0.00917 | -0.069 | -19.596
-4.5 | -0.121 | 0.00899 | -0.07 | -13.413
-4 | -0.061 | 0.00876 | -0.071 | -6.939
-3.5 | -0.001 | 0.00862 | -0.072 | -0.065
-3 | 0.06 | 0.00848 | -0.073 | 7.078
-2.5 | 0.121 | 0.00832 | -0.074 | 14.535
-2 | 0.182 | 0.00822 | -0.074 | 22.119
-1.5 | 0.244 | 0.00623 | -0.075 | 39.106
-1 | 0.305 | 0.00627 | -0.076 | 48.54
-0.5 | 0.365 | 0.00635 | -0.077 | 57.601
0 | 0.427 | 0.00637 | -0.078 | 66.918
0.5 | 0.487 | 0.00651 | -0.079 | 74.867
1 | 0.548 | 0.00663 | -0.08 | 82.668
1.5 | 0.607 | 0.00633 | -0.08 | 95.94
2 | 0.667 | 0.00674 | -0.081 | 98.852
2.5 | 0.726 | 0.00685 | -0.082 | 105.97
3 | 0.785 | 0.00698 | -0.082 | 112.539
3.5 | 0.844 | 0.00713 | -0.083 | 118.318
4 | 0.898 | 0.0073 | -0.084 | 122.887
4.5 | 0.954 | 0.0075 | -0.084 | 127.198
5 | 1.009 | 0.00768 | -0.085 | 131.353
5.5 | 1.063 | 0.00748 | -0.086 | 142.134
6 | 1.115 | 0.00776 | -0.087 | 143.591
6.5 | 1.15 | 0.01598 | -0.086 | 71.953
7 | 1.198 | 0.01672 | -0.087 | 71.624
7.5 | 1.243 | 0.01752 | -0.087 | 70.962
8 | 1.286 | 0.01837 | -0.088 | 70.008
8.5 | 1.326 | 0.0193 | -0.089 | 68.701
9 | 1.362 | 0.02032 | -0.089 | 67.024
9.5 | 1.392 | 0.02133 | -0.09 | 65.276
10 | 1.418 | 0.02243 | -0.091 | 63.217
10.5 | 1.439 | 0.02351 | -0.091 | 61.232
11 | 1.456 | 0.02477 | -0.092 | 58.757
11.5 | 1.466 | 0.02644 | -0.092 | 55.429
12 | 1.466 | 0.02791 | -0.093 | 52.511
12.5 | 1.46 | 0.02945 | -0.093 | 49.569
13 | 1.447 | 0.03128 | -0.094 | 46.266
13.5 | 1.429 | 0.03293 | -0.094 | 43.399
14 | 1.404 | 0.03562 | -0.095 | 39.425
14.5 | 1.371 | 0.03899 | -0.095 | 35.155
15 | 1.158 | 0.10718 | -0.057 | 10.803
15.5 | 1.127 | 0.11408 | -0.056 | 9.884
16 | 1.094 | 0.12309 | -0.054 | 8.889
16.5 | 1.06 | 0.12962 | -0.053 | 8.179

## 42. Re 1M Mach 0.00 (2)
BIGFOIL.COM POLAR EXPORT
NACA65-515 a=0.6
NACA65-515 a=0.6 |  |  |  | Cl Max: | 1.4028 | at alpha= | 19 | deg
XFOIL ncrit=9 |  |  |  | L/D Max: | 151.233 | at alpha= | 5.5 | deg
Re: | 1000000 |  |  | Cd Min: | 0.19136 | at alpha= | -18 | deg
Mach: | 0 |  |  | Cl=0 at alpha= | -3.6563 | deg
|  |  |  | @ Cl=0.1, Cd= | 0.0085817
|  |  |  | @ Cl=0.4, Cd= | 0.006416
|  |  |  | @ Cl=0.6, Cd= | 0.0064333
alpha (deg) | Cl | Cd | Cm | Cl/Cd
-18 | -0.4288 | 0.19136 | -0.0222 | -2.2408
-17.5 | -0.4216 | 0.18242 | -0.0264 | -2.3112
-17 | -0.4108 | 0.1745 | -0.0302 | -2.3542
-16.5 | -0.3945 | 0.16812 | -0.033 | -2.3465
-16 | -0.3775 | 0.16237 | -0.0363 | -2.3249
-15.5 | -0.3633 | 0.1557 | -0.0399 | -2.3333
-15 | -0.3618 | 0.14452 | -0.0458 | -2.5035
-14.5 | -0.3617 | 0.13361 | -0.0504 | -2.7071
-14 | -0.5762 | 0.0718 | -0.079 | -8.0251
-13.5 | -0.7211 | 0.04251 | -0.0981 | -16.9631
-13 | -0.7658 | 0.03472 | -0.0981 | -22.0565
-12 | -0.7512 | 0.03085 | -0.0918 | -24.3501
-11.5 | -0.7273 | 0.02976 | -0.0891 | -24.4388
-11 | -0.7027 | 0.02752 | -0.0868 | -25.5342
-10.5 | -0.6729 | 0.02524 | -0.0848 | -26.6601
-10 | -0.6332 | 0.02393 | -0.0835 | -26.4605
-9.5 | -0.6022 | 0.01985 | -0.0818 | -30.3375
-9 | -0.5546 | 0.01905 | -0.0814 | -29.1129
-8.5 | -0.506 | 0.01786 | -0.0811 | -28.3315
-8 | -0.4567 | 0.01648 | -0.0807 | -27.7124
-7.5 | -0.4056 | 0.01552 | -0.0805 | -26.134
-7 | -0.3548 | 0.01424 | -0.0803 | -24.9157
-6.5 | -0.3064 | 0.01264 | -0.0797 | -24.2405
-6 | -0.254 | 0.01191 | -0.0797 | -21.3266
-5.5 | -0.2006 | 0.01134 | -0.0797 | -17.6896
-5 | -0.1465 | 0.01076 | -0.0799 | -13.6152
-4.5 | -0.0931 | 0.01008 | -0.0799 | -9.2361
-4 | -0.0387 | 0.00958 | -0.0801 | -4.0397
-3.5 | 0.0176 | 0.00926 | -0.0806 | 1.9006
-3 | 0.0737 | 0.00885 | -0.081 | 8.3277
-2.5 | 0.1286 | 0.00829 | -0.0814 | 15.5127
-2 | 0.1774 | 0.00675 | -0.0814 | 26.2815
-1.5 | 0.234 | 0.00649 | -0.082 | 36.0555
-1 | 0.292 | 0.00645 | -0.0827 | 45.2713
-0.5 | 0.3491 | 0.00646 | -0.0832 | 54.0402
0 | 0.4069 | 0.00641 | -0.0839 | 63.4789
0.5 | 0.4651 | 0.0064 | -0.0847 | 72.6719
1 | 0.5231 | 0.00646 | -0.0854 | 80.9752
2 | 0.6384 | 0.00642 | -0.0869 | 99.4393
2.5 | 0.6954 | 0.00646 | -0.0875 | 107.6471
3 | 0.7516 | 0.00643 | -0.0879 | 116.8896
3.5 | 0.8067 | 0.0064 | -0.0881 | 126.0469
4 | 0.8604 | 0.00638 | -0.0878 | 134.8589
4.5 | 0.9112 | 0.00638 | -0.087 | 142.8213
5 | 0.9577 | 0.00648 | -0.0852 | 147.7932
5.5 | 1.0178 | 0.00673 | -0.0866 | 151.2333
6 | 1.076 | 0.00729 | -0.0882 | 147.5995
6.5 | 1.0888 | 0.00906 | -0.0814 | 120.1766
7 | 1.0784 | 0.01108 | -0.0706 | 97.3285
7.5 | 1.0706 | 0.0135 | -0.0617 | 79.3037
8 | 1.07 | 0.01616 | -0.0549 | 66.2129
8.5 | 1.0782 | 0.01868 | -0.0499 | 57.7195
9 | 1.0991 | 0.02066 | -0.0465 | 53.1994
9.5 | 1.1217 | 0.02263 | -0.0436 | 49.5669
10 | 1.1497 | 0.02432 | -0.0414 | 47.2738
10.5 | 1.1707 | 0.02655 | -0.0387 | 44.0942
11 | 1.1949 | 0.02865 | -0.0366 | 41.7068
11.5 | 1.2196 | 0.03081 | -0.0347 | 39.5846
12 | 1.2402 | 0.03337 | -0.0326 | 37.1651
12.5 | 1.2517 | 0.0368 | -0.0301 | 34.0136
13 | 1.2785 | 0.03908 | -0.029 | 32.7149
13.5 | 1.2975 | 0.0421 | -0.0275 | 30.8195
14 | 1.3168 | 0.04521 | -0.0264 | 29.1263
14.5 | 1.3218 | 0.04982 | -0.0247 | 26.5315
15 | 1.3383 | 0.05349 | -0.0239 | 25.0196
15.5 | 1.3568 | 0.05706 | -0.0235 | 23.7785
16 | 1.3735 | 0.06092 | -0.0232 | 22.546
16.5 | 1.3867 | 0.06534 | -0.0232 | 21.2228
17 | 1.3911 | 0.07093 | -0.0234 | 19.6123
17.5 | 1.3875 | 0.07775 | -0.0239 | 17.8457
18 | 1.3976 | 0.08311 | -0.0249 | 16.8163
18.5 | 1.4008 | 0.08957 | -0.0264 | 15.6392
19 | 1.4028 | 0.09647 | -0.0284 | 14.5413
19.5 | 1.4016 | 0.104 | -0.031 | 13.4769
20 | 1.3975 | 0.1122 | -0.0342 | 12.4554

## 43. Re 1M Mach 0.10 (1)
BIGFOIL.COM POLAR EXPORT
NACA65-515 a=0.6
NACA65-515 a=0.6 |  |  |  | Cl Max: | 1.461 | at alpha= | 11.5 | deg
JavaFoil+Calcfoil stall+Eppler ext transition |  |  |  | L/D Max: | 143.341 | at alpha= | 6 | deg
Re: | 1000000 |  |  | Cd Min: | 0.0061 | at alpha= | 1.5 | deg
Mach: | 0.1 |  |  | Cl=0 at alpha= | -3.4918 | deg
|  |  |  | @ Cl=0.1, Cd= | 0.0083813
|  |  |  | @ Cl=0.4, Cd= | 0.0064079
|  |  |  | @ Cl=0.6, Cd= | 0.0062
alpha (deg) | Cl | Cd | Cm | Cl/Cd
-19 | -0.54 | 0.18655 | -0.021 | -2.897
-18.5 | -0.559 | 0.17996 | -0.022 | -3.105
-18 | -0.577 | 0.16867 | -0.022 | -3.418
-17.5 | -0.593 | 0.16357 | -0.023 | -3.627
-17 | -0.609 | 0.15277 | -0.023 | -3.987
-16.5 | -0.623 | 0.14236 | -0.023 | -4.379
-16 | -0.636 | 0.13489 | -0.024 | -4.715
-15.5 | -0.647 | 0.12754 | -0.024 | -5.071
-15 | -0.655 | 0.11766 | -0.025 | -5.566
-14.5 | -0.661 | 0.11124 | -0.025 | -5.938
-14 | -0.663 | 0.10429 | -0.026 | -6.36
-13.5 | -0.662 | 0.09747 | -0.026 | -6.795
-13 | -0.658 | 0.09103 | -0.026 | -7.231
-12.5 | -0.651 | 0.08518 | -0.027 | -7.638
-12 | -0.638 | 0.08009 | -0.026 | -7.972
-11.5 | -0.623 | 0.07574 | -0.026 | -8.222
-11 | -0.604 | 0.07084 | -0.026 | -8.52
-10.5 | -0.581 | 0.06688 | -0.027 | -8.683
-10 | -0.554 | 0.06279 | -0.028 | -8.829
-9.5 | -0.524 | 0.05939 | -0.028 | -8.824
-9 | -0.49 | 0.05541 | -0.03 | -8.842
-8.5 | -0.453 | 0.05225 | -0.03 | -8.667
-8 | -0.414 | 0.04891 | -0.031 | -8.465
-7.5 | -0.374 | 0.04592 | -0.034 | -8.136
-7 | -0.409 | 0.01025 | -0.066 | -39.941
-6.5 | -0.354 | 0.01009 | -0.067 | -35.06
-6 | -0.297 | 0.00982 | -0.068 | -30.241
-5.5 | -0.239 | 0.00952 | -0.069 | -25.13
-5 | -0.181 | 0.00924 | -0.07 | -19.549
-4.5 | -0.121 | 0.009 | -0.071 | -13.467
-4 | -0.061 | 0.00876 | -0.071 | -6.977
-3.5 | -0.001 | 0.00862 | -0.072 | -0.066
-3 | 0.06 | 0.00846 | -0.073 | 7.131
-2.5 | 0.121 | 0.00834 | -0.074 | 14.569
-2 | 0.183 | 0.00824 | -0.075 | 22.176
-1.5 | 0.245 | 0.00623 | -0.076 | 39.263
-1 | 0.306 | 0.00628 | -0.077 | 48.762
-0.5 | 0.367 | 0.00636 | -0.077 | 57.778
0 | 0.429 | 0.00645 | -0.078 | 66.486
0.5 | 0.49 | 0.00656 | -0.079 | 74.659
1 | 0.551 | 0.00669 | -0.08 | 82.369
1.5 | 0.61 | 0.0061 | -0.081 | 99.972
2 | 0.67 | 0.00676 | -0.081 | 99.089
2.5 | 0.729 | 0.00687 | -0.082 | 106.149
3 | 0.789 | 0.00701 | -0.083 | 112.528
3.5 | 0.848 | 0.00717 | -0.083 | 118.312
4 | 0.902 | 0.00735 | -0.084 | 122.711
4.5 | 0.958 | 0.00753 | -0.085 | 127.227
5 | 1.014 | 0.00772 | -0.086 | 131.378
5.5 | 1.068 | 0.00751 | -0.086 | 142.113
6 | 1.12 | 0.00781 | -0.087 | 143.341
6.5 | 1.155 | 0.01612 | -0.086 | 71.628
7 | 1.202 | 0.01688 | -0.087 | 71.227
7.5 | 1.247 | 0.01768 | -0.088 | 70.578
8 | 1.29 | 0.01856 | -0.088 | 69.503
8.5 | 1.33 | 0.0195 | -0.089 | 68.194
9 | 1.365 | 0.02054 | -0.09 | 66.462
9.5 | 1.395 | 0.02167 | -0.09 | 64.353
10 | 1.419 | 0.02271 | -0.091 | 62.482
10.5 | 1.439 | 0.02391 | -0.092 | 60.17
11 | 1.453 | 0.02534 | -0.092 | 57.338
11.5 | 1.461 | 0.02686 | -0.093 | 54.399
12 | 1.458 | 0.02839 | -0.093 | 51.365
12.5 | 1.448 | 0.03 | -0.094 | 48.281
13 | 1.432 | 0.03188 | -0.094 | 44.916
13.5 | 1.408 | 0.03391 | -0.095 | 41.528
14 | 1.377 | 0.03668 | -0.095 | 37.535
14.5 | 1.312 | 0.04697 | -0.092 | 27.934
15 | 1.125 | 0.11093 | -0.054 | 10.138
15.5 | 1.092 | 0.11647 | -0.055 | 9.375
16 | 1.054 | 0.12419 | -0.052 | 8.484
16.5 | 1.014 | 0.13519 | -0.049 | 7.501

## 44. Re 1M Mach 0.10 (2)
BIGFOIL.COM POLAR EXPORT
NACA65-515 a=0.6
NACA65-515 a=0.6 |  |  |  | Cl Max: | 1.3887 | at alpha= | 18.5 | deg
XFOIL ncrit=9 |  |  |  | L/D Max: | 151.167 | at alpha= | 5.5 | deg
Re: | 1000000 |  |  | Cd Min: | 0.18326 | at alpha= | -17.5 | deg
Mach: | 0.1 |  |  | Cl=0 at alpha= | -3.6581 | deg
|  |  |  | @ Cl=0.1, Cd= | 0.0086438
|  |  |  | @ Cl=0.4, Cd= | 0.0064365
|  |  |  | @ Cl=0.6, Cd= | 0.0064646
alpha (deg) | Cl | Cd | Cm | Cl/Cd
-17.5 | -0.4214 | 0.18326 | -0.0262 | -2.2995
-17 | -0.4104 | 0.17529 | -0.0301 | -2.3413
-16.5 | -0.394 | 0.16877 | -0.033 | -2.3345
-16 | -0.3767 | 0.16301 | -0.0363 | -2.3109
-15.5 | -0.362 | 0.15631 | -0.0399 | -2.3159
-15 | -0.36 | 0.14537 | -0.0457 | -2.4764
-14.5 | -0.3577 | 0.13475 | -0.0503 | -2.6545
-14 | -0.3383 | 0.13021 | -0.0528 | -2.5981
-13.5 | -0.6525 | 0.05088 | -0.095 | -12.8243
-13 | -0.6979 | 0.04094 | -0.0996 | -17.0469
-12.5 | -0.7214 | 0.03531 | -0.0992 | -20.4305
-12 | -0.708 | 0.03369 | -0.0972 | -21.0151
-11.5 | -0.701 | 0.03216 | -0.093 | -21.7973
-11 | -0.6852 | 0.0298 | -0.0899 | -22.9933
-10.5 | -0.6647 | 0.02678 | -0.0871 | -24.8208
-10 | -0.6311 | 0.02467 | -0.0853 | -25.5817
-9.5 | -0.6022 | 0.02064 | -0.0832 | -29.1764
-9 | -0.5561 | 0.01953 | -0.0826 | -28.4741
-8.5 | -0.5075 | 0.01834 | -0.0822 | -27.6718
-8 | -0.4585 | 0.01684 | -0.0817 | -27.2268
-7.5 | -0.4076 | 0.01572 | -0.0814 | -25.9288
-7 | -0.355 | 0.01479 | -0.0813 | -24.0027
-6.5 | -0.3075 | 0.01279 | -0.0805 | -24.0422
-6 | -0.255 | 0.01203 | -0.0804 | -21.197
-5.5 | -0.2013 | 0.01142 | -0.0804 | -17.627
-5 | -0.147 | 0.01082 | -0.0805 | -13.586
-4.5 | -0.0931 | 0.01017 | -0.0805 | -9.1544
-4 | -0.0387 | 0.00963 | -0.0806 | -4.0187
-3.5 | 0.0179 | 0.00928 | -0.0811 | 1.9289
-3 | 0.0743 | 0.00888 | -0.0815 | 8.3671
-2.5 | 0.1298 | 0.00837 | -0.0819 | 15.5078
-2 | 0.1789 | 0.00681 | -0.0819 | 26.2702
-1.5 | 0.2355 | 0.00651 | -0.0824 | 36.1751
-1 | 0.2938 | 0.00648 | -0.0831 | 45.3395
-0.5 | 0.3513 | 0.00647 | -0.0837 | 54.2968
0 | 0.4094 | 0.00643 | -0.0844 | 63.6703
0.5 | 0.468 | 0.00642 | -0.0852 | 72.8972
1.5 | 0.5844 | 0.00647 | -0.0867 | 90.3246
2 | 0.6423 | 0.00645 | -0.0874 | 99.5814
2.5 | 0.6997 | 0.00651 | -0.088 | 107.4808
3 | 0.7563 | 0.00646 | -0.0884 | 117.0743
3.5 | 0.8118 | 0.00645 | -0.0886 | 125.8605
4 | 0.8657 | 0.00641 | -0.0883 | 135.0546
4.5 | 0.9169 | 0.00642 | -0.0874 | 142.8193
5 | 0.9635 | 0.00652 | -0.0856 | 147.7761
5.5 | 1.0234 | 0.00677 | -0.0869 | 151.1669
6 | 1.0808 | 0.00738 | -0.0882 | 146.4499
6.5 | 1.0907 | 0.00922 | -0.0808 | 118.2972
7 | 1.0775 | 0.01128 | -0.0695 | 95.523
7.5 | 1.0692 | 0.01383 | -0.0607 | 77.3102
8 | 1.0688 | 0.01655 | -0.0541 | 64.5801
8.5 | 1.0771 | 0.01913 | -0.0491 | 56.3042
9 | 1.0986 | 0.02112 | -0.0458 | 52.017
9.5 | 1.1212 | 0.02314 | -0.0429 | 48.4529
10 | 1.1488 | 0.02491 | -0.0406 | 46.118
10.5 | 1.1683 | 0.02729 | -0.0378 | 42.8106
11 | 1.1937 | 0.02938 | -0.0357 | 40.6297
11.5 | 1.2183 | 0.03161 | -0.0338 | 38.5416
12 | 1.2375 | 0.03436 | -0.0316 | 36.0157
12.5 | 1.2503 | 0.03778 | -0.0293 | 33.0942
13 | 1.2764 | 0.04018 | -0.0281 | 31.767
13.5 | 1.2947 | 0.04336 | -0.0266 | 29.8593
14 | 1.3124 | 0.04674 | -0.0254 | 28.0787
14.5 | 1.3165 | 0.05154 | -0.0238 | 25.5433
15 | 1.3348 | 0.05516 | -0.0231 | 24.1987
15.5 | 1.3519 | 0.05899 | -0.0227 | 22.9174
16 | 1.3677 | 0.0631 | -0.0225 | 21.6751
16.5 | 1.379 | 0.06789 | -0.0226 | 20.3123
17 | 1.3728 | 0.07489 | -0.0227 | 18.3309
17.5 | 1.3808 | 0.08054 | -0.0236 | 17.1443
18 | 1.3878 | 0.0865 | -0.0248 | 16.0439
18.5 | 1.3887 | 0.09349 | -0.0266 | 14.854
19 | 1.3887 | 0.10094 | -0.029 | 13.7577
19.5 | 1.3852 | 0.10905 | -0.032 | 12.7024
20 | 1.3783 | 0.11799 | -0.0359 | 11.6815

## 45. Re 1M Mach 0.25 (1)
BIGFOIL.COM POLAR EXPORT
NACA65-515 a=0.6
NACA65-515 a=0.6 |  |  |  | Cl Max: | 1.425 | at alpha= | 10.5 | deg
JavaFoil+Calcfoil stall+Eppler ext transition |  |  |  | L/D Max: | 133.039 | at alpha= | 5.5 | deg
Re: | 1000000 |  |  | Cd Min: | 0.00612 | at alpha= | 1 | deg
Mach: | 0.25 |  |  | Cl=0 at alpha= | -3.4921 | deg
|  |  |  | @ Cl=0.1, Cd= | 0.0085216
|  |  |  | @ Cl=0.4, Cd= | 0.0065023
|  |  |  | @ Cl=0.6, Cd= | 0.0064977
alpha (deg) | Cl | Cd | Cm | Cl/Cd
-17 | -0.269 | 0.19878 | -0.022 | -1.356
-16.5 | -0.324 | 0.18933 | -0.023 | -1.711
-16 | -0.373 | 0.17308 | -0.023 | -2.153
-15.5 | -0.417 | 0.15494 | -0.023 | -2.689
-15 | -0.456 | 0.14072 | -0.024 | -3.243
-14.5 | -0.492 | 0.12679 | -0.024 | -3.876
-14 | -0.522 | 0.11982 | -0.025 | -4.353
-13.5 | -0.546 | 0.10896 | -0.025 | -5.011
-13 | -0.565 | 0.09981 | -0.026 | -5.659
-12.5 | -0.577 | 0.09313 | -0.026 | -6.199
-12 | -0.583 | 0.08673 | -0.027 | -6.726
-11.5 | -0.583 | 0.07971 | -0.028 | -7.317
-11 | -0.576 | 0.07387 | -0.027 | -7.797
-10.5 | -0.563 | 0.06936 | -0.027 | -8.117
-10 | -0.544 | 0.06473 | -0.027 | -8.411
-9.5 | -0.52 | 0.06041 | -0.028 | -8.614
-9 | -0.49 | 0.05696 | -0.029 | -8.599
-8.5 | -0.456 | 0.05321 | -0.031 | -8.565
-8 | -0.418 | 0.05022 | -0.031 | -8.328
-7.5 | -0.378 | 0.04712 | -0.032 | -8.03
-7 | -0.337 | 0.04353 | -0.036 | -7.737
-6.5 | -0.361 | 0.01025 | -0.069 | -35.236
-6 | -0.304 | 0.01001 | -0.07 | -30.326
-5.5 | -0.245 | 0.00962 | -0.071 | -25.472
-5 | -0.185 | 0.00941 | -0.072 | -19.668
-4.5 | -0.124 | 0.00911 | -0.073 | -13.63
-4 | -0.063 | 0.0089 | -0.073 | -7.044
-3.5 | -0.001 | 0.00875 | -0.074 | -0.066
-3 | 0.062 | 0.0086 | -0.075 | 7.2
-2.5 | 0.125 | 0.00847 | -0.076 | 14.724
-2 | 0.188 | 0.00834 | -0.077 | 22.512
-1.5 | 0.252 | 0.00632 | -0.078 | 39.786
-1 | 0.315 | 0.0064 | -0.079 | 49.17
-0.5 | 0.377 | 0.00647 | -0.08 | 58.317
0 | 0.441 | 0.00656 | -0.08 | 67.114
0.5 | 0.503 | 0.0067 | -0.081 | 75.143
1 | 0.564 | 0.00612 | -0.082 | 92.168
1.5 | 0.625 | 0.00676 | -0.083 | 92.462
2 | 0.687 | 0.0069 | -0.083 | 99.506
2.5 | 0.748 | 0.00701 | -0.084 | 106.637
3 | 0.809 | 0.00718 | -0.085 | 112.69
3.5 | 0.87 | 0.00735 | -0.086 | 118.361
4 | 0.924 | 0.00756 | -0.086 | 122.331
4.5 | 0.982 | 0.00776 | -0.087 | 126.542
5 | 1.038 | 0.00798 | -0.088 | 130.202
5.5 | 1.093 | 0.00821 | -0.088 | 133.039
6 | 1.131 | 0.01618 | -0.088 | 69.866
6.5 | 1.18 | 0.01693 | -0.089 | 69.705
7 | 1.227 | 0.01775 | -0.089 | 69.147
7.5 | 1.271 | 0.01867 | -0.09 | 68.092
8 | 1.312 | 0.01967 | -0.091 | 66.72
8.5 | 1.349 | 0.02079 | -0.091 | 64.879
9 | 1.38 | 0.02191 | -0.092 | 62.963
9.5 | 1.402 | 0.02316 | -0.093 | 60.547
10 | 1.418 | 0.02453 | -0.093 | 57.798
10.5 | 1.425 | 0.02579 | -0.094 | 55.276
11 | 1.425 | 0.02753 | -0.094 | 51.754
11.5 | 1.415 | 0.0292 | -0.095 | 48.447
12 | 1.385 | 0.0313 | -0.095 | 44.267
12.5 | 1.161 | 0.08116 | -0.062 | 14.308
13 | 1.117 | 0.08774 | -0.061 | 12.732
13.5 | 1.055 | 0.10062 | -0.049 | 10.487
14 | 0.997 | 0.10738 | -0.047 | 9.286
14.5 | 0.932 | 0.11655 | -0.046 | 7.998
15 | 0.861 | 0.12551 | -0.045 | 6.859
15.5 | 0.784 | 0.14021 | -0.044 | 5.59

## 46. Re 1M Mach 0.25 (2)
BIGFOIL.COM POLAR EXPORT
NACA65-515 a=0.6
NACA65-515 a=0.6 |  |  |  | Cl Max: | 1.3292 | at alpha= | 16 | deg
XFOIL ncrit=9 |  |  |  | L/D Max: | 149.489 | at alpha= | 5.5 | deg
Re: | 1000000 |  |  | Cd Min: | 0.15859 | at alpha= | 20 | deg
Mach: | 0.25 |  |  | Cl=0 at alpha= | -3.6678 | deg
|  |  |  | @ Cl=0.1, Cd= | 0.0089094
|  |  |  | @ Cl=0.4, Cd= | 0.0065516
|  |  |  | @ Cl=0.6, Cd= | 0.00659
alpha (deg) | Cl | Cd | Cm | Cl/Cd
-14.5 | -0.3409 | 0.14074 | -0.05 | -2.4222
-14 | -0.3274 | 0.13363 | -0.0533 | -2.45
-13.5 | -0.3075 | 0.12873 | -0.0561 | -2.3887
-13 | -0.3092 | 0.11731 | -0.0625 | -2.6358
-12.5 | -0.3066 | 0.10746 | -0.0673 | -2.8532
-12 | -0.3071 | 0.09836 | -0.0713 | -3.1222
-11.5 | -0.3178 | 0.08744 | -0.0768 | -3.6345
-11 | -0.36 | 0.06969 | -0.0869 | -5.1657
-10.5 | -0.4612 | 0.04577 | -0.1032 | -10.0765
-10 | -0.5273 | 0.03667 | -0.1004 | -14.3796
-9.5 | -0.5606 | 0.02878 | -0.0942 | -19.4788
-9 | -0.5516 | 0.02322 | -0.0904 | -23.7554
-8.5 | -0.5087 | 0.02155 | -0.0891 | -23.6056
-8 | -0.4636 | 0.01954 | -0.0878 | -23.7257
-7.5 | -0.4156 | 0.01737 | -0.0867 | -23.9263
-7 | -0.3627 | 0.01606 | -0.086 | -22.5841
-6.5 | -0.3127 | 0.01389 | -0.0851 | -22.5126
-6 | -0.26 | 0.01274 | -0.0845 | -20.4082
-5.5 | -0.2051 | 0.01189 | -0.0842 | -17.2498
-5 | -0.1495 | 0.0112 | -0.084 | -13.3482
-4.5 | -0.0933 | 0.01066 | -0.0839 | -8.7523
-4 | -0.0386 | 0.00983 | -0.0837 | -3.9268
-3.5 | 0.0195 | 0.00942 | -0.084 | 2.0701
-3 | 0.0776 | 0.00904 | -0.0843 | 8.5841
-2.5 | 0.1359 | 0.0087 | -0.0847 | 15.6207
-2 | 0.1878 | 0.00728 | -0.0848 | 25.7967
-1.5 | 0.2436 | 0.00661 | -0.0851 | 36.8533
-1 | 0.3037 | 0.00664 | -0.0858 | 45.738
-0.5 | 0.3632 | 0.00657 | -0.0863 | 55.2816
0 | 0.4232 | 0.00654 | -0.087 | 64.7095
0.5 | 0.4836 | 0.0066 | -0.0878 | 73.2727
1 | 0.5437 | 0.00659 | -0.0886 | 82.5038
1.5 | 0.6038 | 0.00659 | -0.0894 | 91.6237
2 | 0.6636 | 0.00664 | -0.0901 | 99.9398
2.5 | 0.723 | 0.00665 | -0.0907 | 108.7218
3 | 0.7818 | 0.00664 | -0.0911 | 117.741
4 | 0.8954 | 0.00662 | -0.0909 | 135.2568
5 | 0.9948 | 0.00675 | -0.0875 | 147.3778
5.5 | 1.0539 | 0.00705 | -0.088 | 149.4894
6 | 1.1057 | 0.00785 | -0.0877 | 140.8535
6.5 | 1.0941 | 0.00992 | -0.0761 | 110.2923
7 | 1.075 | 0.01257 | -0.0648 | 85.5211
7.5 | 1.0633 | 0.01575 | -0.0562 | 67.5111
8 | 1.0612 | 0.01892 | -0.0498 | 56.0888
8.5 | 1.0719 | 0.02164 | -0.0451 | 49.5333
9 | 1.0956 | 0.02375 | -0.0421 | 46.1305
9.5 | 1.1189 | 0.02598 | -0.0391 | 43.0677
10 | 1.1444 | 0.02819 | -0.0366 | 40.596
10.5 | 1.1619 | 0.03108 | -0.0336 | 37.3842
11 | 1.1875 | 0.03352 | -0.0315 | 35.4266
11.5 | 1.2098 | 0.03631 | -0.0293 | 33.3186
12 | 1.2186 | 0.04035 | -0.0267 | 30.2007
12.5 | 1.2391 | 0.04359 | -0.0249 | 28.4262
13 | 1.2616 | 0.04679 | -0.0235 | 26.963
13.5 | 1.2771 | 0.05075 | -0.0221 | 25.1645
14 | 1.2818 | 0.05593 | -0.0206 | 22.9179
14.5 | 1.2979 | 0.06021 | -0.0198 | 21.5562
15 | 1.3103 | 0.06508 | -0.0193 | 20.1337
15.5 | 1.3219 | 0.07026 | -0.0192 | 18.8144
16 | 1.3292 | 0.07617 | -0.0197 | 17.4504
16.5 | 1.3233 | 0.08397 | -0.0206 | 15.7592
17 | 1.3238 | 0.09139 | -0.0222 | 14.4852
17.5 | 1.3158 | 0.10037 | -0.0248 | 13.1095
18 | 1.3077 | 0.1098 | -0.0284 | 11.9098
18.5 | 1.2926 | 0.12074 | -0.0333 | 10.7056
19 | 1.2776 | 0.13217 | -0.0393 | 9.6663
19.5 | 1.2582 | 0.14478 | -0.0465 | 8.6904
20 | 1.2355 | 0.15859 | -0.0552 | 7.7905

## 47. Re 1M Mach 0.50 (1)
BIGFOIL.COM POLAR EXPORT
NACA65-515 a=0.6
NACA65-515 a=0.6 |  |  |  | Cl Max: | 1.333 | at alpha= | 7.5 | deg
JavaFoil+Calcfoil stall+Eppler ext transition |  |  |  | L/D Max: | 122.919 | at alpha= | 5 | deg
Re: | 1000000 |  |  | Cd Min: | 0.0067 | at alpha= | -1 | deg
Mach: | 0.5 |  |  | Cl=0 at alpha= | -3.4929 | deg
|  |  |  | @ Cl=0.1, Cd= | 0.0090713
|  |  |  | @ Cl=0.4, Cd= | 0.0067549
|  |  |  | @ Cl=0.6, Cd= | 0.0071793
alpha (deg) | Cl | Cd | Cm | Cl/Cd
-20 | -0.919 | 0.19578 | -0.03 | -4.694
-19.5 | -0.892 | 0.1871 | -0.031 | -4.766
-19 | -0.863 | 0.18769 | -0.03 | -4.597
-18.5 | -0.835 | 0.18095 | -0.03 | -4.614
-18 | -0.808 | 0.17312 | -0.03 | -4.665
-17.5 | -0.78 | 0.17091 | -0.031 | -4.565
-17 | -0.753 | 0.16597 | -0.031 | -4.536
-16.5 | -0.726 | 0.16107 | -0.032 | -4.506
-16 | -0.696 | 0.15256 | -0.03 | -4.565
-15.5 | -0.669 | 0.14446 | -0.03 | -4.63
-15 | -0.641 | 0.13999 | -0.031 | -4.581
-14.5 | -0.614 | 0.14005 | -0.031 | -4.382
-14 | -0.586 | 0.16226 | -0.032 | -3.612
-13.5 | -0.558 | 0.12871 | -0.032 | -4.338
-13 | -0.53 | 0.12028 | -0.03 | -4.403
-12.5 | -0.502 | 0.11796 | -0.031 | -4.256
-12 | -0.474 | 0.11194 | -0.031 | -4.237
-11.5 | -0.447 | 0.10763 | -0.031 | -4.15
-11 | -0.419 | 0.10454 | -0.032 | -4.007
-10.5 | -0.391 | 0.10165 | -0.032 | -3.847
-10 | -0.363 | 0.09839 | -0.03 | -3.685
-9.5 | -0.335 | 0.09241 | -0.031 | -3.623
-9 | -0.307 | 0.088 | -0.031 | -3.488
-8.5 | -0.279 | 0.08324 | -0.031 | -3.354
-8 | -0.251 | 0.07788 | -0.032 | -3.228
-7.5 | -0.347 | 0.05514 | -0.031 | -6.287
-7 | -0.336 | 0.05538 | -0.032 | -6.071
-6.5 | -0.303 | 0.04489 | -0.034 | -6.748
-6 | -0.261 | 0.04186 | -0.035 | -6.23
-5.5 | -0.214 | 0.0389 | -0.038 | -5.498
-5 | -0.203 | 0.0102 | -0.08 | -19.863
-4.5 | -0.137 | 0.00993 | -0.081 | -13.799
-4 | -0.069 | 0.00961 | -0.082 | -7.229
-3.5 | -0.001 | 0.00934 | -0.083 | -0.069
-3 | 0.069 | 0.00912 | -0.084 | 7.562
-2.5 | 0.139 | 0.00901 | -0.085 | 15.446
-2 | 0.21 | 0.0089 | -0.086 | 23.556
-1.5 | 0.281 | 0.0087 | -0.086 | 32.324
-1 | 0.352 | 0.0067 | -0.087 | 52.462
-0.5 | 0.422 | 0.00678 | -0.088 | 62.192
0 | 0.487 | 0.00697 | -0.089 | 69.964
0.5 | 0.556 | 0.00709 | -0.09 | 78.497
1 | 0.625 | 0.00723 | -0.091 | 86.446
1.5 | 0.693 | 0.00739 | -0.091 | 93.741
2 | 0.761 | 0.0076 | -0.092 | 100.191
2.5 | 0.829 | 0.0078 | -0.093 | 106.309
3 | 0.897 | 0.00804 | -0.094 | 111.514
3.5 | 0.964 | 0.00832 | -0.095 | 115.79
4 | 1.022 | 0.0086 | -0.096 | 118.771
4.5 | 1.084 | 0.0089 | -0.096 | 121.798
5 | 1.144 | 0.00931 | -0.097 | 122.919
5.5 | 1.185 | 0.01922 | -0.097 | 61.653
6 | 1.235 | 0.02032 | -0.097 | 60.8
6.5 | 1.279 | 0.02118 | -0.098 | 60.391
7 | 1.313 | 0.02262 | -0.099 | 58.065
7.5 | 1.333 | 0.02428 | -0.1 | 54.907
8 | 1.33 | 0.02624 | -0.1 | 50.682
8.5 | 1.082 | 0.05653 | -0.049 | 19.136
9 | 0.794 | 0.07073 | -0.039 | 11.23
9.5 | 0.713 | 0.073 | -0.041 | 9.763
10 | 0.74 | 0.09382 | -0.045 | 7.888
10.5 | 0.767 | 0.09527 | -0.045 | 8.046
11 | 0.793 | 0.10066 | -0.045 | 7.879
11.5 | 0.82 | 0.10578 | -0.046 | 7.749
12 | 0.847 | 0.11285 | -0.051 | 7.51
12.5 | 0.874 | 0.11646 | -0.051 | 7.503

## 48. Re 1M Mach 0.50 (2)
BIGFOIL.COM POLAR EXPORT
NACA65-515 a=0.6
NACA65-515 a=0.6 |  |  |  | Cl Max: | 1.183 | at alpha= | 12.5 | deg
XFOIL ncrit=9 |  |  |  | L/D Max: | 141.873 | at alpha= | 5 | deg
Re: | 1000000 |  |  | Cd Min: | 0.24167 | at alpha= | -20 | deg
Mach: | 0.5 |  |  | Cl=0 at alpha= | -3.7413 | deg
|  |  |  | @ Cl=0.1, Cd= | 0.0098128
|  |  |  | @ Cl=0.4, Cd= | 0.00711
|  |  |  | @ Cl=0.6, Cd= | 0.0072413
alpha (deg) | Cl | Cd | Cm | Cl/Cd
-20 | -0.5314 | 0.24167 | -0.0017 | -2.1989
-19.5 | -0.5134 | 0.23343 | -0.0065 | -2.1994
-19 | -0.4911 | 0.22616 | -0.0103 | -2.1715
-18.5 | -0.469 | 0.21903 | -0.0148 | -2.1413
-18 | -0.4468 | 0.21184 | -0.0193 | -2.1091
-17.5 | -0.4272 | 0.20305 | -0.0245 | -2.1039
-17 | -0.4081 | 0.19465 | -0.0297 | -2.0966
-16.5 | -0.3866 | 0.1867 | -0.0337 | -2.0707
-16 | -0.3634 | 0.17994 | -0.0379 | -2.0196
-15.5 | -0.3422 | 0.17256 | -0.0423 | -1.9831
-15 | -0.3285 | 0.16313 | -0.0483 | -2.0137
-14.5 | -0.3113 | 0.15469 | -0.053 | -2.0124
-14 | -0.2914 | 0.1469 | -0.0566 | -1.9837
-13.5 | -0.2675 | 0.14107 | -0.0601 | -1.8962
-13 | -0.2596 | 0.13128 | -0.0664 | -1.9775
-12 | -0.2257 | 0.11647 | -0.0736 | -1.9378
-11.5 | -0.2091 | 0.10965 | -0.0775 | -1.907
-11 | -0.2066 | 0.09943 | -0.0841 | -2.0778
-10.5 | -0.1993 | 0.09086 | -0.0887 | -2.1935
-10 | -0.1904 | 0.08419 | -0.0914 | -2.2616
-9.5 | -0.1932 | 0.07492 | -0.0966 | -2.5788
-9 | -0.2018 | 0.06498 | -0.1027 | -3.1056
-8.5 | -0.2258 | 0.0513 | -0.1136 | -4.4016
-8 | -0.2611 | 0.04129 | -0.12 | -6.3236
-7.5 | -0.2988 | 0.03488 | -0.1174 | -8.5665
-7 | -0.313 | 0.02843 | -0.1131 | -11.0095
-6.5 | -0.301 | 0.02245 | -0.1089 | -13.4076
-6 | -0.2667 | 0.01812 | -0.1055 | -14.7185
-5.5 | -0.2132 | 0.01557 | -0.1033 | -13.693
-5 | -0.1537 | 0.01367 | -0.1016 | -11.2436
-4.5 | -0.0927 | 0.01235 | -0.1001 | -7.5061
-4 | -0.0311 | 0.01143 | -0.0988 | -2.7209
-3.5 | 0.029 | 0.01037 | -0.0977 | 2.7965
-3 | 0.0942 | 0.00985 | -0.0974 | 9.5635
-2.5 | 0.1596 | 0.00943 | -0.0973 | 16.9247
-2 | 0.2258 | 0.00902 | -0.0974 | 25.0333
-1.5 | 0.2798 | 0.0072 | -0.0969 | 38.8611
-1 | 0.3471 | 0.00711 | -0.0974 | 48.8186
-0.5 | 0.4148 | 0.00711 | -0.0979 | 58.3404
0 | 0.4828 | 0.00713 | -0.0985 | 67.7139
0.5 | 0.5518 | 0.00722 | -0.0993 | 76.4266
1 | 0.6198 | 0.00725 | -0.1 | 85.4897
1.5 | 0.6882 | 0.00731 | -0.1007 | 94.145
2.5 | 0.8239 | 0.00751 | -0.1017 | 109.7071
3 | 0.8913 | 0.00758 | -0.1019 | 117.5858
3.5 | 0.9571 | 0.00765 | -0.1016 | 125.1111
4 | 1.0215 | 0.00769 | -0.1008 | 132.8349
4.5 | 1.0779 | 0.00772 | -0.0981 | 139.6244
5 | 1.1208 | 0.0079 | -0.0926 | 141.8734
5.5 | 1.1692 | 0.00851 | -0.0889 | 137.3913
6 | 1.1523 | 0.01067 | -0.0758 | 107.9944
6.5 | 1.1108 | 0.01508 | -0.0625 | 73.6605
7 | 1.079 | 0.01992 | -0.0523 | 54.1667
7.5 | 1.0539 | 0.02495 | -0.0441 | 42.2405
8 | 1.0449 | 0.02963 | -0.0381 | 35.2649
8.5 | 1.0626 | 0.03307 | -0.0342 | 32.1318
9 | 1.0881 | 0.03625 | -0.0311 | 30.0166
9.5 | 1.109 | 0.03996 | -0.0279 | 27.7528
10 | 1.1288 | 0.04395 | -0.025 | 25.6837
10.5 | 1.1377 | 0.04903 | -0.0222 | 23.2042
11 | 1.1543 | 0.05375 | -0.0198 | 21.4753
11.5 | 1.1686 | 0.05889 | -0.0176 | 19.8438
12 | 1.1795 | 0.06461 | -0.0158 | 18.2557
12.5 | 1.183 | 0.0714 | -0.0145 | 16.5686
13 | 1.1784 | 0.07972 | -0.0143 | 14.7817
13.5 | 1.1612 | 0.09024 | -0.0165 | 12.8679
14 | 1.1371 | 0.10258 | -0.0211 | 11.085
14.5 | 1.1117 | 0.11609 | -0.0279 | 9.5762
15 | 1.0892 | 0.13018 | -0.0363 | 8.3669
15.5 | 1.0652 | 0.14554 | -0.0462 | 7.319
16 | 1.0417 | 0.16194 | -0.057 | 6.4326
16.5 | 1.0095 | 0.18213 | -0.0695 | 5.5427
17 | 0.9977 | 0.19894 | -0.0795 | 5.0151
17.5 | 0.9997 | 0.21267 | -0.0874 | 4.7007

## 49. Re 2M Mach 0.00 (1)
BIGFOIL.COM POLAR EXPORT
NACA65-515 a=0.6
NACA65-515 a=0.6 |  |  |  | Cl Max: | 1.472 | at alpha= | 11.5 | deg
JavaFoil+Calcfoil stall+Eppler ext transition |  |  |  | L/D Max: | 155.8 | at alpha= | 6 | deg
Re: | 2000000 |  |  | Cd Min: | 0.00542 | at alpha= | -1.5 | deg
Mach: | 0 |  |  | Cl=0 at alpha= | -3.4918 | deg
|  |  |  | @ Cl=0.1, Cd= | 0.0074579
|  |  |  | @ Cl=0.4, Cd= | 0.0055239
|  |  |  | @ Cl=0.6, Cd= | 0.0058008
alpha (deg) | Cl | Cd | Cm | Cl/Cd
-19.5 | -0.573 | 0.17947 | -0.022 | -3.192
-19 | -0.589 | 0.16903 | -0.022 | -3.483
-18.5 | -0.604 | 0.15969 | -0.023 | -3.784
-18 | -0.619 | 0.15472 | -0.023 | -4
-17.5 | -0.632 | 0.14546 | -0.024 | -4.348
-17 | -0.645 | 0.1396 | -0.024 | -4.62
-16.5 | -0.656 | 0.13082 | -0.024 | -5.015
-16 | -0.665 | 0.12477 | -0.025 | -5.333
-15.5 | -0.673 | 0.11652 | -0.025 | -5.774
-15 | -0.678 | 0.10851 | -0.026 | -6.248
-14.5 | -0.681 | 0.10191 | -0.027 | -6.679
-14 | -0.681 | 0.09656 | -0.027 | -7.048
-13.5 | -0.677 | 0.09188 | -0.028 | -7.368
-13 | -0.67 | 0.08606 | -0.028 | -7.791
-12.5 | -0.66 | 0.0807 | -0.028 | -8.181
-12 | -0.647 | 0.07557 | -0.029 | -8.561
-11.5 | -0.629 | 0.0712 | -0.029 | -8.835
-11 | -0.609 | 0.06623 | -0.031 | -9.202
-10.5 | -0.585 | 0.06279 | -0.031 | -9.318
-10 | -0.561 | 0.0571 | -0.035 | -9.824
-9.5 | -0.635 | 0.01185 | -0.06 | -53.607
-9 | -0.608 | 0.0106 | -0.063 | -57.361
-8.5 | -0.561 | 0.01009 | -0.064 | -55.644
-8 | -0.512 | 0.00978 | -0.064 | -52.411
-7.5 | -0.461 | 0.00947 | -0.065 | -48.718
-7 | -0.408 | 0.0091 | -0.066 | -44.802
-6.5 | -0.352 | 0.00882 | -0.067 | -39.945
-6 | -0.296 | 0.00858 | -0.068 | -34.501
-5.5 | -0.238 | 0.00836 | -0.069 | -28.499
-5 | -0.18 | 0.00812 | -0.069 | -22.143
-4.5 | -0.121 | 0.00796 | -0.07 | -15.145
-4 | -0.061 | 0.0078 | -0.071 | -7.799
-3.5 | -0.001 | 0.0076 | -0.072 | -0.074
-3 | 0.06 | 0.00753 | -0.073 | 7.968
-2.5 | 0.121 | 0.00742 | -0.074 | 16.294
-2 | 0.182 | 0.0073 | -0.074 | 24.923
-1.5 | 0.244 | 0.00542 | -0.075 | 44.954
-1 | 0.305 | 0.00545 | -0.076 | 55.871
-0.5 | 0.365 | 0.00549 | -0.077 | 66.606
0 | 0.427 | 0.00555 | -0.078 | 76.915
0.5 | 0.487 | 0.00565 | -0.079 | 86.347
1 | 0.548 | 0.00569 | -0.08 | 96.375
1.5 | 0.609 | 0.00582 | -0.08 | 104.711
2 | 0.67 | 0.00596 | -0.081 | 112.498
2.5 | 0.731 | 0.00605 | -0.082 | 120.78
3 | 0.79 | 0.00572 | -0.083 | 137.995
3.5 | 0.849 | 0.00551 | -0.084 | 153.969
4 | 0.903 | 0.0063 | -0.084 | 143.376
4.5 | 0.959 | 0.0065 | -0.085 | 147.52
5 | 1.015 | 0.00669 | -0.086 | 151.633
5.5 | 1.068 | 0.00689 | -0.086 | 155.001
6 | 1.12 | 0.00719 | -0.087 | 155.8
6.5 | 1.154 | 0.01449 | -0.086 | 79.678
7 | 1.202 | 0.01472 | -0.087 | 81.666
7.5 | 1.248 | 0.0154 | -0.088 | 81.006
8 | 1.291 | 0.01615 | -0.088 | 79.952
8.5 | 1.331 | 0.01697 | -0.089 | 78.473
9 | 1.368 | 0.01782 | -0.09 | 76.729
9.5 | 1.398 | 0.01871 | -0.09 | 74.72
10 | 1.424 | 0.01966 | -0.091 | 72.429
10.5 | 1.445 | 0.02061 | -0.092 | 70.107
11 | 1.461 | 0.02181 | -0.092 | 67.021
11.5 | 1.472 | 0.02313 | -0.093 | 63.621
12 | 1.472 | 0.02442 | -0.093 | 60.28
12.5 | 1.466 | 0.02571 | -0.094 | 57.046
13 | 1.454 | 0.02728 | -0.094 | 53.304
13.5 | 1.437 | 0.0287 | -0.095 | 50.055
14 | 1.413 | 0.03082 | -0.095 | 45.846
14.5 | 1.384 | 0.033 | -0.096 | 41.946
15 | 1.349 | 0.03593 | -0.096 | 37.558
15.5 | 1.312 | 0.03835 | -0.096 | 34.22
16 | 1.266 | 0.0434 | -0.096 | 29.172
16.5 | 1.223 | 0.04658 | -0.096 | 26.266

## 50. Re 2M Mach 0.00 (2)
BIGFOIL.COM POLAR EXPORT
NACA65-515 a=0.6
NACA65-515 a=0.6 |  |  |  | Cl Max: | 1.5619 | at alpha= | 20 | deg
XFOIL ncrit=9 |  |  |  | L/D Max: | 169.945 | at alpha= | 4.5 | deg
Re: | 2000000 |  |  | Cd Min: | 0.08661 | at alpha= | 20 | deg
Mach: | 0 |  |  | Cl=0 at alpha= | -3.6285 | deg
|  |  |  | @ Cl=0.1, Cd= | 0.0072582
|  |  |  | @ Cl=0.4, Cd= | 0.0050757
|  |  |  | @ Cl=0.6, Cd= | 0.00511
alpha (deg) | Cl | Cd | Cm | Cl/Cd
-18.5 | -1.117 | 0.05131 | -0.0894 | -21.7696
-18 | -1.1338 | 0.04262 | -0.0954 | -26.6025
-17.5 | -1.1394 | 0.03734 | -0.0968 | -30.5142
-17 | -1.1346 | 0.03337 | -0.0972 | -34.0006
-16 | -1.1006 | 0.02823 | -0.0964 | -38.9869
-15.5 | -1.0894 | 0.02563 | -0.0948 | -42.5049
-15 | -1.0621 | 0.02434 | -0.0933 | -43.636
-14.5 | -1.0345 | 0.02323 | -0.0914 | -44.5329
-14 | -1.0359 | 0.02078 | -0.0854 | -49.8508
-13.5 | -1.0064 | 0.01967 | -0.0827 | -51.1642
-13 | -0.9635 | 0.01908 | -0.0816 | -50.4979
-12.5 | -0.9205 | 0.01833 | -0.0805 | -50.2182
-12 | -0.8754 | 0.01762 | -0.0797 | -49.6822
-11.5 | -0.8281 | 0.01701 | -0.0792 | -48.6831
-11 | -0.7785 | 0.01653 | -0.0789 | -47.0962
-10.5 | -0.7342 | 0.01528 | -0.078 | -48.0497
-10 | -0.6883 | 0.01415 | -0.0773 | -48.6431
-9.5 | -0.6371 | 0.01354 | -0.0772 | -47.0532
-9 | -0.5843 | 0.0131 | -0.0772 | -44.6031
-8.5 | -0.5324 | 0.01247 | -0.0771 | -42.6945
-8 | -0.4797 | 0.01184 | -0.0771 | -40.5152
-7.5 | -0.4254 | 0.01142 | -0.0774 | -37.2504
-7 | -0.3765 | 0.01026 | -0.0768 | -36.6959
-6.5 | -0.3224 | 0.00969 | -0.077 | -33.2714
-6 | -0.267 | 0.00927 | -0.0774 | -28.8026
-5.5 | -0.2113 | 0.00891 | -0.0778 | -23.7149
-5 | -0.1551 | 0.00862 | -0.0782 | -17.993
-4.5 | -0.0991 | 0.00816 | -0.0786 | -12.1446
-4 | -0.0425 | 0.00783 | -0.0792 | -5.4278
-3.5 | 0.0147 | 0.00763 | -0.0798 | 1.9266
-3 | 0.0719 | 0.00738 | -0.0804 | 9.7425
-2.5 | 0.1296 | 0.00713 | -0.0811 | 18.1767
-2 | 0.1852 | 0.00658 | -0.0817 | 28.1459
-1.5 | 0.2382 | 0.00562 | -0.0821 | 42.3843
-1 | 0.2947 | 0.00515 | -0.0828 | 57.2233
-0.5 | 0.3532 | 0.0051 | -0.0837 | 69.2549
0 | 0.411 | 0.00507 | -0.0844 | 81.0651
0.5 | 0.4697 | 0.00505 | -0.0853 | 93.0099
1.5 | 0.5865 | 0.00511 | -0.087 | 114.775
2 | 0.645 | 0.00511 | -0.0879 | 126.2231
2.5 | 0.7029 | 0.00514 | -0.0887 | 136.751
3 | 0.7606 | 0.00516 | -0.0895 | 147.4031
3.5 | 0.8173 | 0.0052 | -0.0901 | 157.1731
4 | 0.8731 | 0.00525 | -0.0905 | 166.3048
4.5 | 0.9262 | 0.00545 | -0.0905 | 169.945
5 | 0.9762 | 0.00579 | -0.0898 | 168.601
5.5 | 1.0137 | 0.00672 | -0.087 | 150.8482
6 | 1.0276 | 0.00828 | -0.0799 | 124.1063
7 | 1.0535 | 0.01143 | -0.067 | 92.1697
7.5 | 1.0647 | 0.01317 | -0.061 | 80.8428
8 | 1.0832 | 0.01485 | -0.0565 | 72.9428
8.5 | 1.1111 | 0.01621 | -0.0535 | 68.5441
9 | 1.1404 | 0.01756 | -0.0509 | 64.9431
9.5 | 1.1712 | 0.01889 | -0.0486 | 62.0011
10 | 1.1992 | 0.02044 | -0.0461 | 58.6693
10.5 | 1.227 | 0.02205 | -0.0438 | 55.6463
11 | 1.256 | 0.02364 | -0.0418 | 53.1303
11.5 | 1.2825 | 0.02544 | -0.0397 | 50.4127
12 | 1.3035 | 0.02773 | -0.0372 | 47.0069
12.5 | 1.3321 | 0.02955 | -0.0357 | 45.0795
13 | 1.3584 | 0.0316 | -0.0341 | 42.9873
13.5 | 1.383 | 0.03385 | -0.0325 | 40.8567
14 | 1.3987 | 0.03693 | -0.0305 | 37.8744
14.5 | 1.4221 | 0.03946 | -0.0293 | 36.039
15 | 1.4437 | 0.04222 | -0.0281 | 34.1947
15.5 | 1.4651 | 0.0451 | -0.0272 | 32.4856
16 | 1.4845 | 0.04823 | -0.0263 | 30.7796
16.5 | 1.5013 | 0.05173 | -0.0256 | 29.0218
17 | 1.5064 | 0.05663 | -0.0247 | 26.6007
17.5 | 1.5201 | 0.06072 | -0.0245 | 25.0346
18 | 1.5364 | 0.06464 | -0.0245 | 23.7686
18.5 | 1.5463 | 0.06945 | -0.0248 | 22.2649
19 | 1.5557 | 0.07445 | -0.0253 | 20.8959
19.5 | 1.5613 | 0.0801 | -0.0262 | 19.4919
20 | 1.5619 | 0.08661 | -0.0276 | 18.0337

## 51. Re 2M Mach 0.10 (1)
BIGFOIL.COM POLAR EXPORT
NACA65-515 a=0.6
NACA65-515 a=0.6 |  |  |  | Cl Max: | 1.467 | at alpha= | 11.5 | deg
JavaFoil+Calcfoil stall+Eppler ext transition |  |  |  | L/D Max: | 155.525 | at alpha= | 6 | deg
Re: | 2000000 |  |  | Cd Min: | 0.00544 | at alpha= | -1.5 | deg
Mach: | 0.1 |  |  | Cl=0 at alpha= | -3.4918 | deg
|  |  |  | @ Cl=0.1, Cd= | 0.0074379
|  |  |  | @ Cl=0.4, Cd= | 0.0055453
|  |  |  | @ Cl=0.6, Cd= | 0.0058043
alpha (deg) | Cl | Cd | Cm | Cl/Cd
-19 | -0.541 | 0.17378 | -0.022 | -3.114
-18.5 | -0.559 | 0.16265 | -0.023 | -3.44
-18 | -0.577 | 0.15724 | -0.023 | -3.671
-17.5 | -0.594 | 0.1496 | -0.024 | -3.971
-17 | -0.61 | 0.14128 | -0.024 | -4.316
-16.5 | -0.624 | 0.13388 | -0.024 | -4.661
-16 | -0.637 | 0.12717 | -0.025 | -5.007
-15.5 | -0.647 | 0.11819 | -0.025 | -5.477
-15 | -0.656 | 0.10983 | -0.026 | -5.971
-14.5 | -0.661 | 0.10413 | -0.026 | -6.352
-14 | -0.664 | 0.0978 | -0.027 | -6.793
-13.5 | -0.663 | 0.09218 | -0.027 | -7.197
-13 | -0.659 | 0.08703 | -0.028 | -7.577
-12.5 | -0.652 | 0.0807 | -0.029 | -8.085
-12 | -0.64 | 0.07604 | -0.029 | -8.42
-11.5 | -0.624 | 0.07137 | -0.029 | -8.747
-11 | -0.606 | 0.06696 | -0.03 | -9.048
-10.5 | -0.584 | 0.06315 | -0.031 | -9.24
-10 | -0.558 | 0.05864 | -0.033 | -9.518
-9.5 | -0.53 | 0.0539 | -0.036 | -9.83
-9 | -0.609 | 0.01069 | -0.063 | -56.923
-8.5 | -0.563 | 0.01008 | -0.064 | -55.78
-8 | -0.514 | 0.00978 | -0.065 | -52.543
-7.5 | -0.463 | 0.00949 | -0.066 | -48.749
-7 | -0.409 | 0.00913 | -0.066 | -44.844
-6.5 | -0.354 | 0.00884 | -0.067 | -40.029
-6 | -0.297 | 0.00857 | -0.068 | -34.676
-5.5 | -0.239 | 0.00839 | -0.069 | -28.533
-5 | -0.181 | 0.00818 | -0.07 | -22.084
-4.5 | -0.121 | 0.00795 | -0.071 | -15.236
-4 | -0.061 | 0.00782 | -0.071 | -7.808
-3.5 | -0.001 | 0.00766 | -0.072 | -0.074
-3 | 0.06 | 0.00751 | -0.073 | 8.031
-2.5 | 0.121 | 0.0074 | -0.074 | 16.424
-2 | 0.183 | 0.00731 | -0.075 | 24.984
-1.5 | 0.245 | 0.00544 | -0.076 | 44.987
-1 | 0.306 | 0.00547 | -0.077 | 55.996
-0.5 | 0.367 | 0.00554 | -0.077 | 66.328
0 | 0.429 | 0.00555 | -0.078 | 77.209
0.5 | 0.49 | 0.00564 | -0.079 | 86.865
1 | 0.551 | 0.00574 | -0.08 | 96.045
1.5 | 0.612 | 0.00582 | -0.081 | 105.286
2 | 0.673 | 0.00595 | -0.082 | 113.071
2.5 | 0.734 | 0.00586 | -0.082 | 125.119
3 | 0.793 | 0.00574 | -0.083 | 138.082
3.5 | 0.853 | 0.00554 | -0.084 | 153.954
4 | 0.907 | 0.00632 | -0.085 | 143.518
4.5 | 0.963 | 0.00652 | -0.085 | 147.757
5 | 1.019 | 0.00672 | -0.086 | 151.533
5.5 | 1.073 | 0.00692 | -0.087 | 155.041
6 | 1.125 | 0.00723 | -0.087 | 155.525
6.5 | 1.159 | 0.01462 | -0.087 | 79.262
7 | 1.207 | 0.01488 | -0.088 | 81.136
7.5 | 1.253 | 0.01556 | -0.088 | 80.508
8 | 1.295 | 0.01631 | -0.089 | 79.424
8.5 | 1.335 | 0.01714 | -0.09 | 77.876
9 | 1.371 | 0.01802 | -0.09 | 76.06
9.5 | 1.4 | 0.019 | -0.091 | 73.678
10 | 1.425 | 0.01991 | -0.091 | 71.58
10.5 | 1.445 | 0.02097 | -0.092 | 68.889
11 | 1.459 | 0.02222 | -0.093 | 65.658
11.5 | 1.467 | 0.0235 | -0.093 | 62.435
12 | 1.464 | 0.02483 | -0.094 | 58.97
12.5 | 1.455 | 0.02618 | -0.094 | 55.563
13 | 1.439 | 0.0278 | -0.095 | 51.747
13.5 | 1.416 | 0.02953 | -0.095 | 47.97
14 | 1.388 | 0.03133 | -0.096 | 44.323
14.5 | 1.354 | 0.03368 | -0.096 | 40.208
15 | 1.311 | 0.03773 | -0.096 | 34.744
15.5 | 1.268 | 0.04039 | -0.096 | 31.401
16 | 1.219 | 0.04473 | -0.096 | 27.249
16.5 | 1.034 | 0.11582 | -0.067 | 8.931

## 52. Re 2M Mach 0.10 (2)
BIGFOIL.COM POLAR EXPORT
NACA65-515 a=0.6
NACA65-515 a=0.6 |  |  |  | Cl Max: | 1.5472 | at alpha= | 19.5 | deg
XFOIL ncrit=9 |  |  |  | L/D Max: | 170.055 | at alpha= | 4.5 | deg
Re: | 2000000 |  |  | Cd Min: | 0.09318 | at alpha= | 20 | deg
Mach: | 0.1 |  |  | Cl=0 at alpha= | -3.6296 | deg
|  |  |  | @ Cl=0.1, Cd= | 0.0072817
|  |  |  | @ Cl=0.4, Cd= | 0.0051023
|  |  |  | @ Cl=0.6, Cd= | 0.0051383
alpha (deg) | Cl | Cd | Cm | Cl/Cd
-18 | -1.0561 | 0.05377 | -0.0919 | -19.6411
-17.5 | -1.093 | 0.04373 | -0.0969 | -24.9943
-17 | -1.1023 | 0.0378 | -0.0988 | -29.1614
-16.5 | -1.0891 | 0.0344 | -0.0993 | -31.6599
-16 | -1.0751 | 0.03131 | -0.0993 | -34.3373
-15.5 | -1.0696 | 0.0279 | -0.0984 | -38.3369
-15 | -1.0463 | 0.02611 | -0.0971 | -40.0728
-14.5 | -1.0225 | 0.02456 | -0.0952 | -41.6327
-14 | -0.9993 | 0.02315 | -0.0926 | -43.1663
-13.5 | -1.0029 | 0.02059 | -0.086 | -48.7081
-13 | -0.9643 | 0.01975 | -0.0843 | -48.8253
-12.5 | -0.9219 | 0.01898 | -0.083 | -48.5722
-12 | -0.877 | 0.01826 | -0.082 | -48.0285
-11.5 | -0.8305 | 0.01755 | -0.0812 | -47.3219
-11 | -0.7817 | 0.01695 | -0.0806 | -46.118
-10.5 | -0.732 | 0.01637 | -0.0801 | -44.7159
-10 | -0.6915 | 0.01447 | -0.0787 | -47.7885
-9.5 | -0.6402 | 0.01381 | -0.0784 | -46.3577
-9 | -0.5872 | 0.01336 | -0.0784 | -43.9521
-8.5 | -0.535 | 0.01269 | -0.0782 | -42.1592
-8 | -0.4821 | 0.012 | -0.0781 | -40.175
-7.5 | -0.4278 | 0.01153 | -0.0782 | -37.1032
-7 | -0.3781 | 0.01043 | -0.0777 | -36.2512
-6.5 | -0.3241 | 0.00977 | -0.0777 | -33.173
-6 | -0.2685 | 0.00933 | -0.078 | -28.7781
-5.5 | -0.2125 | 0.00896 | -0.0784 | -23.7165
-5 | -0.1559 | 0.00865 | -0.0788 | -18.0231
-4.5 | -0.0995 | 0.00821 | -0.0792 | -12.1194
-4 | -0.0426 | 0.00785 | -0.0797 | -5.4268
-3.5 | 0.0149 | 0.00765 | -0.0803 | 1.9477
-3 | 0.0726 | 0.0074 | -0.0809 | 9.8108
-2.5 | 0.1305 | 0.00715 | -0.0816 | 18.2517
-2 | 0.1866 | 0.00662 | -0.0822 | 28.1873
-1.5 | 0.24 | 0.00567 | -0.0827 | 42.328
-1 | 0.2965 | 0.00516 | -0.0833 | 57.4612
-0.5 | 0.3554 | 0.00511 | -0.0842 | 69.5499
0 | 0.4135 | 0.0051 | -0.0849 | 81.0784
0.5 | 0.4727 | 0.00506 | -0.0858 | 93.419
1.5 | 0.59 | 0.00514 | -0.0875 | 114.786
2 | 0.6491 | 0.00513 | -0.0884 | 126.5302
2.5 | 0.7071 | 0.00516 | -0.0892 | 137.0349
3 | 0.7653 | 0.00518 | -0.09 | 147.7413
3.5 | 0.8224 | 0.00522 | -0.0906 | 157.5479
4 | 0.8786 | 0.00527 | -0.091 | 166.7173
4.5 | 0.9319 | 0.00548 | -0.0909 | 170.0547
5 | 0.9821 | 0.00583 | -0.0902 | 168.4563
5.5 | 1.0186 | 0.0068 | -0.0872 | 149.7941
6 | 1.031 | 0.00837 | -0.0796 | 123.178
6.5 | 1.0487 | 0.01001 | -0.074 | 104.7652
7 | 1.0529 | 0.01164 | -0.0661 | 90.4553
7.5 | 1.0639 | 0.01346 | -0.0601 | 79.0416
8 | 1.0826 | 0.01519 | -0.0557 | 71.2706
8.5 | 1.111 | 0.01657 | -0.0527 | 67.0489
9 | 1.1398 | 0.018 | -0.05 | 63.3222
9.5 | 1.171 | 0.01935 | -0.0477 | 60.5168
10 | 1.1984 | 0.02098 | -0.0452 | 57.1211
10.5 | 1.2267 | 0.02262 | -0.0429 | 54.2308
11 | 1.2554 | 0.02428 | -0.0408 | 51.7051
11.5 | 1.2818 | 0.02617 | -0.0386 | 48.9797
12 | 1.3035 | 0.02847 | -0.0362 | 45.785
12.5 | 1.332 | 0.03037 | -0.0346 | 43.8591
13 | 1.3578 | 0.03255 | -0.033 | 41.7143
13.5 | 1.3812 | 0.03497 | -0.0313 | 39.4967
14 | 1.3948 | 0.03834 | -0.0292 | 36.3798
14.5 | 1.421 | 0.04071 | -0.0281 | 34.9054
15 | 1.4424 | 0.04359 | -0.027 | 33.0902
15.5 | 1.4632 | 0.04664 | -0.026 | 31.3722
16 | 1.4811 | 0.05003 | -0.0251 | 29.6042
16.5 | 1.4931 | 0.05419 | -0.0243 | 27.5531
17 | 1.5038 | 0.05863 | -0.0237 | 25.649
17.5 | 1.5159 | 0.06306 | -0.0235 | 24.039
18 | 1.5304 | 0.06736 | -0.0236 | 22.7197
18.5 | 1.5388 | 0.0725 | -0.024 | 21.2248
19 | 1.5463 | 0.07796 | -0.0247 | 19.8345
19.5 | 1.5472 | 0.0845 | -0.026 | 18.3101
20 | 1.5345 | 0.09318 | -0.0281 | 16.4681

## 53. Re 2M Mach 0.25 (1)
BIGFOIL.COM POLAR EXPORT
NACA65-515 a=0.6
NACA65-515 a=0.6 |  |  |  | Cl Max: | 1.431 | at alpha= | 10.5 | deg
JavaFoil+Calcfoil stall+Eppler ext transition |  |  |  | L/D Max: | 152.932 | at alpha= | 5.5 | deg
Re: | 2000000 |  |  | Cd Min: | 0.00548 | at alpha= | -1.5 | deg
Mach: | 0.25 |  |  | Cl=0 at alpha= | -3.4921 | deg
|  |  |  | @ Cl=0.1, Cd= | 0.0075676
|  |  |  | @ Cl=0.4, Cd= | 0.0056116
|  |  |  | @ Cl=0.6, Cd= | 0.0059156
alpha (deg) | Cl | Cd | Cm | Cl/Cd
-17 | -0.27 | 0.16437 | -0.024 | -1.641
-16.5 | -0.324 | 0.16165 | -0.024 | -2.005
-16 | -0.373 | 0.14897 | -0.024 | -2.503
-15.5 | -0.417 | 0.14058 | -0.024 | -2.966
-15 | -0.457 | 0.12768 | -0.025 | -3.577
-14.5 | -0.492 | 0.11735 | -0.026 | -4.193
-14 | -0.522 | 0.11108 | -0.026 | -4.701
-13.5 | -0.547 | 0.1015 | -0.027 | -5.387
-13 | -0.566 | 0.09402 | -0.028 | -6.017
-12.5 | -0.578 | 0.08763 | -0.028 | -6.598
-12 | -0.584 | 0.08138 | -0.028 | -7.18
-11.5 | -0.584 | 0.07504 | -0.029 | -7.784
-11 | -0.577 | 0.07016 | -0.029 | -8.224
-10.5 | -0.564 | 0.06537 | -0.029 | -8.628
-10 | -0.546 | 0.06156 | -0.03 | -8.867
-9.5 | -0.522 | 0.05723 | -0.032 | -9.128
-9 | -0.492 | 0.0534 | -0.034 | -9.222
-8.5 | -0.561 | 0.01075 | -0.065 | -52.227
-8 | -0.52 | 0.01006 | -0.067 | -51.664
-7.5 | -0.47 | 0.00977 | -0.067 | -48.114
-7 | -0.417 | 0.00941 | -0.068 | -44.289
-6.5 | -0.361 | 0.00912 | -0.069 | -39.607
-6 | -0.304 | 0.00882 | -0.07 | -34.442
-5.5 | -0.245 | 0.00852 | -0.071 | -28.743
-5 | -0.185 | 0.00831 | -0.072 | -22.264
-4.5 | -0.124 | 0.00809 | -0.073 | -15.364
-4 | -0.063 | 0.00792 | -0.073 | -7.918
-3.5 | -0.001 | 0.00778 | -0.074 | -0.075
-3 | 0.062 | 0.00764 | -0.075 | 8.112
-2.5 | 0.125 | 0.00752 | -0.076 | 16.597
-2 | 0.188 | 0.00739 | -0.077 | 25.395
-1.5 | 0.252 | 0.00548 | -0.078 | 45.924
-1 | 0.315 | 0.00552 | -0.079 | 56.989
-0.5 | 0.377 | 0.00559 | -0.08 | 67.546
0 | 0.441 | 0.00565 | -0.08 | 78.037
0.5 | 0.503 | 0.00573 | -0.081 | 87.842
1 | 0.566 | 0.00584 | -0.082 | 96.971
1.5 | 0.629 | 0.00598 | -0.083 | 105.171
2 | 0.691 | 0.0059 | -0.084 | 117.224
2.5 | 0.752 | 0.00576 | -0.085 | 130.6
3 | 0.813 | 0.0062 | -0.085 | 131.171
3.5 | 0.874 | 0.00631 | -0.086 | 138.509
4 | 0.929 | 0.00648 | -0.087 | 143.425
4.5 | 0.987 | 0.00671 | -0.088 | 147.02
5 | 1.044 | 0.00693 | -0.088 | 150.52
5.5 | 1.099 | 0.00718 | -0.089 | 152.932
6 | 1.135 | 0.01466 | -0.088 | 77.42
6.5 | 1.185 | 0.01532 | -0.089 | 77.351
7 | 1.232 | 0.01601 | -0.09 | 76.951
7.5 | 1.276 | 0.01644 | -0.09 | 77.662
8 | 1.317 | 0.0173 | -0.091 | 76.145
8.5 | 1.354 | 0.01825 | -0.092 | 74.21
9 | 1.385 | 0.01927 | -0.092 | 71.887
9.5 | 1.407 | 0.02032 | -0.093 | 69.282
10 | 1.423 | 0.02149 | -0.094 | 66.225
10.5 | 1.431 | 0.02264 | -0.094 | 63.222
11 | 1.431 | 0.02418 | -0.095 | 59.162
11.5 | 1.421 | 0.02564 | -0.095 | 55.413
12 | 1.393 | 0.02749 | -0.096 | 50.669
12.5 | 1.354 | 0.02953 | -0.096 | 45.83
13 | 1.303 | 0.03189 | -0.097 | 40.849
13.5 | 1.238 | 0.03491 | -0.097 | 35.481
14 | 1.016 | 0.09402 | -0.065 | 10.807
14.5 | 0.937 | 0.10843 | -0.054 | 8.644
15 | 0.863 | 0.117 | -0.05 | 7.375
15.5 | 0.785 | 0.1291 | -0.048 | 6.082

## 54. Re 2M Mach 0.25 (2)
BIGFOIL.COM POLAR EXPORT
NACA65-515 a=0.6
NACA65-515 a=0.6 |  |  |  | Cl Max: | 1.4704 | at alpha= | 18 | deg
XFOIL ncrit=9 |  |  |  | L/D Max: | 167.675 | at alpha= | 4 | deg
Re: | 2000000 |  |  | Cd Min: | 0.17625 | at alpha= | -17 | deg
Mach: | 0.25 |  |  | Cl=0 at alpha= | -3.6355 | deg
|  |  |  | @ Cl=0.1, Cd= | 0.0073979
|  |  |  | @ Cl=0.4, Cd= | 0.0051731
|  |  |  | @ Cl=0.6, Cd= | 0.0051983
alpha (deg) | Cl | Cd | Cm | Cl/Cd
-17 | -0.4157 | 0.17625 | -0.0283 | -2.3586
-16.5 | -0.4111 | 0.16497 | -0.0334 | -2.492
-16 | -0.3941 | 0.15851 | -0.0374 | -2.4863
-15.5 | -0.3814 | 0.15074 | -0.0417 | -2.5302
-15 | -0.3747 | 0.14117 | -0.0465 | -2.6542
-14.5 | -0.3736 | 0.13074 | -0.0517 | -2.8576
-14 | -0.7277 | 0.05221 | -0.0975 | -13.9379
-13.5 | -0.7778 | 0.04004 | -0.105 | -19.4256
-13 | -0.8038 | 0.03291 | -0.1067 | -24.4242
-12.5 | -0.8368 | 0.02693 | -0.1041 | -31.0732
-12 | -0.841 | 0.02399 | -0.0986 | -35.0563
-11.5 | -0.8095 | 0.02301 | -0.0951 | -35.1804
-11 | -0.7714 | 0.02174 | -0.0927 | -35.483
-10.5 | -0.7344 | 0.01993 | -0.0903 | -36.849
-10 | -0.6908 | 0.01839 | -0.0885 | -37.5639
-9.5 | -0.652 | 0.016 | -0.0863 | -40.75
-9 | -0.6009 | 0.01502 | -0.0853 | -40.0067
-8.5 | -0.547 | 0.01422 | -0.0846 | -38.4669
-8 | -0.494 | 0.01319 | -0.0838 | -37.4526
-7.5 | -0.4397 | 0.01234 | -0.0832 | -35.6321
-7 | -0.3831 | 0.01176 | -0.083 | -32.5765
-6.5 | -0.3329 | 0.01031 | -0.082 | -32.289
-6 | -0.2761 | 0.00972 | -0.0818 | -28.4053
-5.5 | -0.2187 | 0.00928 | -0.0819 | -23.5668
-5 | -0.16 | 0.00886 | -0.0821 | -18.0587
-4.5 | -0.101 | 0.00851 | -0.0825 | -11.8684
-4 | -0.0433 | 0.008 | -0.0826 | -5.4125
-3.5 | 0.0161 | 0.00775 | -0.0831 | 2.0774
-3 | 0.0761 | 0.00749 | -0.0838 | 10.1602
-2.5 | 0.1358 | 0.00726 | -0.0844 | 18.7052
-1.5 | 0.2499 | 0.00589 | -0.0854 | 42.4278
-1 | 0.3069 | 0.00522 | -0.086 | 58.7931
-0.5 | 0.3673 | 0.0052 | -0.0868 | 70.6346
0 | 0.428 | 0.00515 | -0.0876 | 83.1068
0.5 | 0.489 | 0.00514 | -0.0885 | 95.1362
1 | 0.5495 | 0.00519 | -0.0894 | 105.8767
1.5 | 0.6104 | 0.0052 | -0.0903 | 117.3846
2.5 | 0.7312 | 0.00529 | -0.0919 | 138.2231
3 | 0.7913 | 0.00531 | -0.0927 | 149.0207
3.5 | 0.8508 | 0.00535 | -0.0933 | 159.028
4 | 0.9088 | 0.00542 | -0.0936 | 167.6753
5 | 1.0137 | 0.00607 | -0.0921 | 167.0016
5.5 | 1.0437 | 0.00727 | -0.0874 | 143.5626
6 | 1.0471 | 0.0089 | -0.0779 | 117.6517
6.5 | 1.0481 | 0.01081 | -0.0693 | 96.9565
7 | 1.0512 | 0.01295 | -0.0618 | 81.1737
7.5 | 1.0614 | 0.01517 | -0.056 | 69.967
8 | 1.0816 | 0.0171 | -0.0518 | 63.2515
8.5 | 1.1107 | 0.01868 | -0.0488 | 59.4593
9 | 1.1398 | 0.02035 | -0.0459 | 56.0098
9.5 | 1.1702 | 0.02199 | -0.0434 | 53.2151
10 | 1.1955 | 0.02401 | -0.0405 | 49.7918
10.5 | 1.2257 | 0.02584 | -0.0382 | 47.4342
11 | 1.2532 | 0.02794 | -0.0359 | 44.8533
11.5 | 1.2741 | 0.03058 | -0.0331 | 41.6645
12 | 1.3008 | 0.03295 | -0.0311 | 39.478
12.5 | 1.3271 | 0.03541 | -0.0292 | 37.4781
13 | 1.3519 | 0.03811 | -0.0274 | 35.4736
13.5 | 1.3641 | 0.04196 | -0.0251 | 32.5095
14 | 1.3856 | 0.04522 | -0.0236 | 30.6413
14.5 | 1.4083 | 0.04847 | -0.0224 | 29.0551
15 | 1.426 | 0.05233 | -0.0212 | 27.2501
15.5 | 1.4403 | 0.05669 | -0.0203 | 25.4066
16 | 1.4443 | 0.0623 | -0.0195 | 23.183
16.5 | 1.4575 | 0.06721 | -0.0193 | 21.6858
17 | 1.4679 | 0.07259 | -0.0195 | 20.2218
17.5 | 1.4702 | 0.0792 | -0.0202 | 18.5631
18 | 1.4704 | 0.08636 | -0.0215 | 17.0264
18.5 | 1.4525 | 0.09635 | -0.0242 | 15.0752
19 | 1.4432 | 0.10563 | -0.0274 | 13.6628
19.5 | 1.4292 | 0.11592 | -0.0317 | 12.3292
20 | 1.4107 | 0.12736 | -0.0372 | 11.0765

## 55. Re 2M Mach 0.50 (1)
BIGFOIL.COM POLAR EXPORT
NACA65-515 a=0.6
NACA65-515 a=0.6 |  |  |  | Cl Max: | 1.338 | at alpha= | 7.5 | deg
JavaFoil+Calcfoil stall+Eppler ext transition |  |  |  | L/D Max: | 143.164 | at alpha= | 5 | deg
Re: | 2000000 |  |  | Cd Min: | 0.00549 | at alpha= | 0 | deg
Mach: | 0.5 |  |  | Cl=0 at alpha= | -3.4929 | deg
|  |  |  | @ Cl=0.1, Cd= | 0.0079759
|  |  |  | @ Cl=0.4, Cd= | 0.0059986
|  |  |  | @ Cl=0.6, Cd= | 0.0061354
alpha (deg) | Cl | Cd | Cm | Cl/Cd
-20 | -0.919 | 0.17529 | -0.03 | -5.244
-19.5 | -0.892 | 0.16803 | -0.031 | -5.309
-19 | -0.864 | 0.16797 | -0.031 | -5.145
-18.5 | -0.835 | 0.16297 | -0.03 | -5.127
-18 | -0.808 | 0.15474 | -0.031 | -5.221
-17.5 | -0.78 | 0.15336 | -0.031 | -5.089
-17 | -0.753 | 0.14842 | -0.031 | -5.074
-16.5 | -0.726 | 0.14132 | -0.032 | -5.141
-16 | -0.697 | 0.13648 | -0.031 | -5.106
-15.5 | -0.669 | 0.1295 | -0.031 | -5.166
-15 | -0.642 | 0.1252 | -0.031 | -5.124
-14.5 | -0.614 | 0.12464 | -0.031 | -4.926
-14 | -0.586 | 0.13785 | -0.032 | -4.253
-13.5 | -0.559 | 0.11415 | -0.032 | -4.895
-13 | -0.53 | 0.10699 | -0.031 | -4.953
-12.5 | -0.502 | 0.10335 | -0.031 | -4.859
-12 | -0.475 | 0.1002 | -0.031 | -4.735
-11.5 | -0.447 | 0.09524 | -0.032 | -4.692
-11 | -0.419 | 0.09233 | -0.032 | -4.539
-10.5 | -0.391 | 0.08969 | -0.033 | -4.363
-10 | -0.363 | 0.08441 | -0.031 | -4.299
-9.5 | -0.335 | 0.07129 | -0.032 | -4.7
-9 | -0.307 | 0.06349 | -0.032 | -4.839
-8.5 | -0.28 | 0.0569 | -0.033 | -4.912
-8 | -0.252 | 0.05169 | -0.035 | -4.875
-7.5 | -0.347 | 0.05136 | -0.032 | -6.753
-7 | -0.336 | 0.051 | -0.032 | -6.593
-6.5 | -0.304 | 0.0424 | -0.037 | -7.161
-6 | -0.324 | 0.00976 | -0.078 | -33.237
-5.5 | -0.266 | 0.00937 | -0.079 | -28.337
-5 | -0.203 | 0.00902 | -0.08 | -22.47
-4.5 | -0.137 | 0.00873 | -0.081 | -15.698
-4 | -0.069 | 0.00845 | -0.082 | -8.22
-3.5 | -0.001 | 0.00819 | -0.083 | -0.079
-3 | 0.069 | 0.00806 | -0.084 | 8.562
-2.5 | 0.139 | 0.00787 | -0.085 | 17.676
-2 | 0.21 | 0.00776 | -0.086 | 27
-1.5 | 0.281 | 0.00772 | -0.087 | 36.412
-1 | 0.352 | 0.00593 | -0.088 | 59.347
-0.5 | 0.422 | 0.00603 | -0.089 | 70.037
0 | 0.49 | 0.00549 | -0.09 | 89.316
0.5 | 0.559 | 0.00607 | -0.09 | 92.097
1 | 0.628 | 0.00618 | -0.091 | 101.587
1.5 | 0.697 | 0.00635 | -0.092 | 109.677
2 | 0.765 | 0.0065 | -0.093 | 117.79
2.5 | 0.834 | 0.00666 | -0.094 | 125.241
3 | 0.902 | 0.00685 | -0.095 | 131.616
3.5 | 0.969 | 0.00709 | -0.095 | 136.717
4 | 1.027 | 0.00738 | -0.096 | 139.143
4.5 | 1.09 | 0.00767 | -0.097 | 142.029
5 | 1.15 | 0.00803 | -0.098 | 143.164
5.5 | 1.189 | 0.017 | -0.097 | 69.955
6 | 1.24 | 0.018 | -0.098 | 68.867
6.5 | 1.284 | 0.01905 | -0.099 | 67.394
7 | 1.318 | 0.02031 | -0.099 | 64.885
7.5 | 1.338 | 0.02143 | -0.1 | 62.439
8 | 1.335 | 0.02313 | -0.101 | 57.702
8.5 | 1.287 | 0.02494 | -0.101 | 51.601
9 | 0.795 | 0.06274 | -0.044 | 12.677
9.5 | 0.714 | 0.0684 | -0.045 | 10.432
10 | 0.741 | 0.08319 | -0.046 | 8.902
10.5 | 0.767 | 0.08576 | -0.046 | 8.944
11 | 0.794 | 0.08983 | -0.047 | 8.835
11.5 | 0.82 | 0.09585 | -0.048 | 8.557
12 | 0.848 | 0.10035 | -0.051 | 8.448
12.5 | 0.874 | 0.10367 | -0.052 | 8.432

## 56. Re 2M Mach 0.50 (2)
BIGFOIL.COM POLAR EXPORT
NACA65-515 a=0.6
NACA65-515 a=0.6 |  |  |  | Cl Max: | 1.2488 | at alpha= | 12.5 | deg
XFOIL ncrit=9 |  |  |  | L/D Max: | 169.398 | at alpha= | 4.5 | deg
Re: | 2000000 |  |  | Cd Min: | 0.24124 | at alpha= | -20 | deg
Mach: | 0.5 |  |  | Cl=0 at alpha= | -3.6795 | deg
|  |  |  | @ Cl=0.1, Cd= | 0.007951
|  |  |  | @ Cl=0.4, Cd= | 0.0055457
|  |  |  | @ Cl=0.6, Cd= | 0.005567
alpha (deg) | Cl | Cd | Cm | Cl/Cd
-20 | -0.54 | 0.24124 | 0.0011 | -2.2384
-19.5 | -0.5164 | 0.23459 | -0.0039 | -2.2013
-19 | -0.4951 | 0.2255 | -0.009 | -2.1956
-18.5 | -0.4736 | 0.21738 | -0.014 | -2.1787
-18 | -0.4525 | 0.2092 | -0.0188 | -2.163
-17.5 | -0.4301 | 0.20215 | -0.0234 | -2.1276
-17 | -0.4097 | 0.19382 | -0.0283 | -2.1138
-16.5 | -0.3906 | 0.1849 | -0.0331 | -2.1125
-16 | -0.3732 | 0.17566 | -0.0381 | -2.1246
-15.5 | -0.3557 | 0.16696 | -0.0429 | -2.1305
-15 | -0.3317 | 0.16088 | -0.0472 | -2.0618
-14.5 | -0.3142 | 0.15257 | -0.0519 | -2.0594
-14 | -0.2995 | 0.14368 | -0.0567 | -2.0845
-13.5 | -0.287 | 0.13451 | -0.0617 | -2.1337
-13 | -0.2671 | 0.12779 | -0.0659 | -2.0901
-12.5 | -0.2544 | 0.11947 | -0.0705 | -2.1294
-12 | -0.2527 | 0.1088 | -0.0761 | -2.3226
-11.5 | -0.2368 | 0.10209 | -0.0802 | -2.3195
-11 | -0.2249 | 0.09475 | -0.0845 | -2.3736
-10.5 | -0.2237 | 0.08572 | -0.0896 | -2.6097
-10 | -0.2363 | 0.07467 | -0.096 | -3.1646
-9.5 | -0.2554 | 0.06306 | -0.1032 | -4.0501
-9 | -0.2883 | 0.04811 | -0.1154 | -5.9925
-8.5 | -0.3206 | 0.03882 | -0.1214 | -8.2586
-8 | -0.3494 | 0.03299 | -0.1201 | -10.5911
-7.5 | -0.3632 | 0.02841 | -0.1147 | -12.7842
-7 | -0.3618 | 0.02237 | -0.1101 | -16.1734
-6.5 | -0.3403 | 0.01655 | -0.1056 | -20.5619
-6 | -0.2926 | 0.01331 | -0.1026 | -21.9835
-5.5 | -0.2333 | 0.01165 | -0.1005 | -20.0258
-5 | -0.1718 | 0.01049 | -0.0988 | -16.3775
-4.5 | -0.1074 | 0.00963 | -0.0977 | -11.1526
-4 | -0.0416 | 0.00899 | -0.097 | -4.6274
-3.5 | 0.0233 | 0.00834 | -0.0965 | 2.7938
-3 | 0.0914 | 0.00799 | -0.0966 | 11.4393
-2.5 | 0.1598 | 0.00768 | -0.0969 | 20.8073
-2 | 0.2278 | 0.00746 | -0.0974 | 30.5362
-1.5 | 0.2933 | 0.00689 | -0.0978 | 42.5689
-1 | 0.3535 | 0.0056 | -0.098 | 63.125
-0.5 | 0.422 | 0.00552 | -0.0987 | 76.4493
0 | 0.491 | 0.00551 | -0.0996 | 89.1107
0.5 | 0.5606 | 0.00553 | -0.1005 | 101.3743
1.5 | 0.6992 | 0.00566 | -0.1022 | 123.5336
2.5 | 0.8369 | 0.00585 | -0.1035 | 143.0598
3 | 0.9062 | 0.00591 | -0.104 | 153.3333
3.5 | 0.9737 | 0.00603 | -0.1041 | 161.476
4 | 1.0395 | 0.00617 | -0.1036 | 168.4765
4.5 | 1.0977 | 0.00648 | -0.1016 | 169.3981
5 | 1.1356 | 0.00724 | -0.0961 | 156.8508
5.5 | 1.1094 | 0.00903 | -0.08 | 122.8571
6 | 1.086 | 0.01251 | -0.0683 | 86.8106
6.5 | 1.0654 | 0.01646 | -0.0582 | 64.7266
7 | 1.053 | 0.02048 | -0.0501 | 51.416
7.5 | 1.0532 | 0.02422 | -0.0439 | 43.4847
8 | 1.0776 | 0.02696 | -0.0399 | 39.9703
8.5 | 1.1089 | 0.02947 | -0.0366 | 37.6281
9 | 1.1392 | 0.03217 | -0.0333 | 35.4119
9.5 | 1.1674 | 0.03519 | -0.0301 | 33.1742
10 | 1.1883 | 0.03888 | -0.0267 | 30.5633
10.5 | 1.2107 | 0.04271 | -0.0236 | 28.347
11 | 1.228 | 0.04715 | -0.0207 | 26.0445
11.5 | 1.2403 | 0.05225 | -0.0181 | 23.7378
12 | 1.2473 | 0.05809 | -0.0157 | 21.4719
12.5 | 1.2488 | 0.06474 | -0.0138 | 19.2895
13 | 1.2461 | 0.07239 | -0.013 | 17.2137
13.5 | 1.2315 | 0.082 | -0.014 | 15.0183
14 | 1.2033 | 0.09402 | -0.0174 | 12.7983
14.5 | 1.171 | 0.10771 | -0.0233 | 10.8718
15 | 1.1404 | 0.1224 | -0.0314 | 9.317
15.5 | 1.1124 | 0.13776 | -0.041 | 8.0749
16 | 1.0877 | 0.15367 | -0.0516 | 7.0782
16.5 | 1.0652 | 0.17012 | -0.0623 | 6.2615
17 | 1.0479 | 0.18616 | -0.0724 | 5.629
17.5 | 1.0432 | 0.20011 | -0.0812 | 5.2131

## 57. Re 3M Mach 0.00 (1)
BIGFOIL.COM POLAR EXPORT
NACA65-515 a=0.6
NACA65-515 a=0.6 |  |  |  | Cl Max: | 1.476 | at alpha= | 12 | deg
JavaFoil+Calcfoil stall+Eppler ext transition |  |  |  | L/D Max: | 162.583 | at alpha= | 5.5 | deg
Re: | 3000000 |  |  | Cd Min: | 0.00511 | at alpha= | -1.5 | deg
Mach: | 0 |  |  | Cl=0 at alpha= | -3.4918 | deg
|  |  |  | @ Cl=0.1, Cd= | 0.0069841
|  |  |  | @ Cl=0.4, Cd= | 0.0051839
|  |  |  | @ Cl=0.6, Cd= | 0.0054438
alpha (deg) | Cl | Cd | Cm | Cl/Cd
-16 | -0.666 | 0.1197 | -0.025 | -5.562
-15.5 | -0.673 | 0.1136 | -0.026 | -5.928
-15 | -0.679 | 0.10609 | -0.027 | -6.399
-14.5 | -0.682 | 0.09869 | -0.028 | -6.908
-14 | -0.682 | 0.09301 | -0.028 | -7.33
-13.5 | -0.678 | 0.08878 | -0.029 | -7.638
-13 | -0.672 | 0.08321 | -0.03 | -8.073
-12.5 | -0.662 | 0.07795 | -0.03 | -8.496
-12 | -0.651 | 0.07095 | -0.033 | -9.182
-11.5 | -0.641 | 0.06154 | -0.038 | -10.423
-11 | -0.726 | 0.01404 | -0.057 | -51.739
-10.5 | -0.711 | 0.01178 | -0.059 | -60.338
-10 | -0.685 | 0.01087 | -0.061 | -62.992
-9.5 | -0.652 | 0.01027 | -0.062 | -63.46
-9 | -0.608 | 0.00983 | -0.063 | -61.867
-8.5 | -0.561 | 0.00934 | -0.064 | -60.131
-8 | -0.512 | 0.00903 | -0.064 | -56.778
-7.5 | -0.461 | 0.00876 | -0.065 | -52.681
-7 | -0.408 | 0.00851 | -0.066 | -47.935
-6.5 | -0.352 | 0.00824 | -0.067 | -42.796
-6 | -0.296 | 0.00804 | -0.068 | -36.81
-5.5 | -0.238 | 0.0078 | -0.069 | -30.539
-5 | -0.18 | 0.00767 | -0.069 | -23.45
-4.5 | -0.121 | 0.00746 | -0.07 | -16.154
-4 | -0.061 | 0.00728 | -0.071 | -8.347
-3.5 | -0.001 | 0.00716 | -0.072 | -0.078
-3 | 0.06 | 0.00703 | -0.073 | 8.543
-2.5 | 0.121 | 0.00696 | -0.074 | 17.359
-2 | 0.182 | 0.00687 | -0.074 | 26.466
-1.5 | 0.244 | 0.00511 | -0.075 | 47.668
-1 | 0.305 | 0.00513 | -0.076 | 59.322
-0.5 | 0.365 | 0.00515 | -0.077 | 70.912
0 | 0.427 | 0.00521 | -0.078 | 81.85
0.5 | 0.487 | 0.00525 | -0.079 | 92.863
1 | 0.548 | 0.00535 | -0.08 | 102.467
1.5 | 0.609 | 0.00546 | -0.08 | 111.619
2 | 0.67 | 0.00552 | -0.081 | 121.462
2.5 | 0.731 | 0.00566 | -0.082 | 129.118
3 | 0.791 | 0.0056 | -0.083 | 141.421
3.5 | 0.85 | 0.00547 | -0.084 | 155.577
4 | 0.904 | 0.00559 | -0.084 | 161.646
4.5 | 0.961 | 0.00611 | -0.085 | 157.235
5 | 1.016 | 0.00635 | -0.086 | 160.025
5.5 | 1.07 | 0.00658 | -0.087 | 162.583
6 | 1.122 | 0.00691 | -0.087 | 162.337
6.5 | 1.157 | 0.01351 | -0.087 | 85.643
7 | 1.205 | 0.01407 | -0.087 | 85.681
7.5 | 1.251 | 0.01471 | -0.088 | 85.063
8 | 1.294 | 0.01501 | -0.089 | 86.216
8.5 | 1.335 | 0.01573 | -0.089 | 84.832
9 | 1.371 | 0.01654 | -0.09 | 82.865
9.5 | 1.401 | 0.01733 | -0.091 | 80.842
10 | 1.427 | 0.01824 | -0.091 | 78.246
10.5 | 1.449 | 0.01913 | -0.092 | 75.746
11 | 1.465 | 0.02015 | -0.093 | 72.698
11.5 | 1.475 | 0.02141 | -0.093 | 68.907
12 | 1.476 | 0.02258 | -0.094 | 65.34
12.5 | 1.47 | 0.02376 | -0.094 | 61.872
13 | 1.458 | 0.02517 | -0.095 | 57.925
13.5 | 1.441 | 0.02651 | -0.095 | 54.348
14 | 1.417 | 0.02837 | -0.096 | 49.961
14.5 | 1.389 | 0.03037 | -0.096 | 45.726
15 | 1.355 | 0.03276 | -0.097 | 41.365
15.5 | 1.319 | 0.0348 | -0.097 | 37.898
16 | 1.276 | 0.03846 | -0.097 | 33.181
16.5 | 1.235 | 0.0407 | -0.097 | 30.353
17 | 1.187 | 0.04544 | -0.097 | 26.127

## 58. Re 3M Mach 0.00 (2)
BIGFOIL.COM POLAR EXPORT
NACA65-515 a=0.6
NACA65-515 a=0.6 |  |  |  | Cl Max: | 1.6347 | at alpha= | 20 | deg
XFOIL ncrit=9 |  |  |  | L/D Max: | 175.24 | at alpha= | 4 | deg
Re: | 3000000 |  |  | Cd Min: | 0.07632 | at alpha= | 20 | deg
Mach: | 0 |  |  | Cl=0 at alpha= | -3.6193 | deg
|  |  |  | @ Cl=0.1, Cd= | 0.0066466
|  |  |  | @ Cl=0.4, Cd= | 0.0045439
|  |  |  | @ Cl=0.6, Cd= | 0.0045753
alpha (deg) | Cl | Cd | Cm | Cl/Cd
-20 | -1.2346 | 0.05506 | -0.0864 | -22.4228
-19.5 | -1.2667 | 0.04513 | -0.0919 | -28.0678
-19 | -1.2682 | 0.03866 | -0.0966 | -32.8039
-18.5 | -1.271 | 0.03409 | -0.0971 | -37.2837
-18 | -1.2683 | 0.03023 | -0.097 | -41.955
-17.5 | -1.2605 | 0.02709 | -0.0961 | -46.5301
-16.5 | -1.2331 | 0.02256 | -0.0923 | -54.6587
-16 | -1.2204 | 0.02064 | -0.0889 | -59.1279
-15.5 | -1.1996 | 0.0194 | -0.0853 | -61.8351
-15 | -1.1743 | 0.01854 | -0.0815 | -63.3387
-14.5 | -1.1356 | 0.01777 | -0.0799 | -63.9055
-14 | -1.0938 | 0.01706 | -0.0786 | -64.1149
-13.5 | -1.0481 | 0.01648 | -0.0778 | -63.5983
-12.5 | -0.9617 | 0.01457 | -0.0756 | -66.0055
-12 | -0.9125 | 0.01398 | -0.0752 | -65.2718
-11.5 | -0.8614 | 0.01351 | -0.0751 | -63.7602
-11 | -0.8099 | 0.01301 | -0.075 | -62.2521
-10.5 | -0.7569 | 0.01263 | -0.0751 | -59.9287
-10 | -0.7033 | 0.01227 | -0.0752 | -57.3187
-9.5 | -0.6488 | 0.01196 | -0.0755 | -54.2475
-9 | -0.6016 | 0.01076 | -0.0748 | -55.9108
-8.5 | -0.5479 | 0.0103 | -0.0749 | -53.1942
-8 | -0.4934 | 0.00984 | -0.0751 | -50.1423
-7.5 | -0.4382 | 0.00945 | -0.0755 | -46.3704
-7 | -0.3829 | 0.00907 | -0.0758 | -42.2161
-6.5 | -0.327 | 0.00876 | -0.0763 | -37.3288
-6 | -0.2714 | 0.0083 | -0.0766 | -32.6988
-5.5 | -0.2156 | 0.00786 | -0.077 | -27.43
-5 | -0.1587 | 0.00761 | -0.0776 | -20.8541
-4.5 | -0.1015 | 0.00737 | -0.0782 | -13.772
-4 | -0.0437 | 0.00716 | -0.0789 | -6.1034
-3.5 | 0.0137 | 0.0069 | -0.0796 | 1.9855
-3 | 0.0714 | 0.00675 | -0.0803 | 10.5778
-2.5 | 0.1295 | 0.00654 | -0.0811 | 19.8012
-2 | 0.1868 | 0.00621 | -0.0818 | 30.0805
-1 | 0.2971 | 0.00481 | -0.0831 | 61.7672
-0.5 | 0.3551 | 0.00459 | -0.0839 | 77.3638
0 | 0.4135 | 0.00453 | -0.0848 | 91.2804
0.5 | 0.4721 | 0.00454 | -0.0857 | 103.9868
1 | 0.5311 | 0.00452 | -0.0866 | 117.5
1.5 | 0.5896 | 0.00457 | -0.0875 | 129.0153
2 | 0.6482 | 0.0046 | -0.0885 | 140.913
2.5 | 0.706 | 0.00467 | -0.0893 | 151.1777
3 | 0.764 | 0.00472 | -0.0901 | 161.8644
3.5 | 0.8213 | 0.00479 | -0.0908 | 171.4614
4 | 0.8762 | 0.005 | -0.0912 | 175.24
4.5 | 0.9277 | 0.0054 | -0.0909 | 171.7963
5 | 0.9687 | 0.00636 | -0.089 | 152.3113
5.5 | 0.998 | 0.00772 | -0.085 | 129.2746
6 | 1.0227 | 0.00887 | -0.0799 | 115.2988
6.5 | 1.0399 | 0.00989 | -0.0734 | 105.1466
7 | 1.054 | 0.01118 | -0.0671 | 94.2755
7.5 | 1.0749 | 0.01247 | -0.0623 | 86.1989
8 | 1.1032 | 0.01362 | -0.059 | 80.9985
8.5 | 1.1339 | 0.01474 | -0.0562 | 76.9267
9 | 1.1669 | 0.01582 | -0.0539 | 73.7611
9.5 | 1.1968 | 0.01712 | -0.0513 | 69.9065
10 | 1.229 | 0.01834 | -0.0492 | 67.012
10.5 | 1.2584 | 0.01977 | -0.0469 | 63.652
11 | 1.2855 | 0.02139 | -0.0445 | 60.0982
11.5 | 1.3158 | 0.02287 | -0.0426 | 57.5339
12 | 1.344 | 0.02451 | -0.0407 | 54.8348
12.5 | 1.3695 | 0.02644 | -0.0386 | 51.7965
13 | 1.3927 | 0.02859 | -0.0365 | 48.7128
13.5 | 1.4212 | 0.03043 | -0.0351 | 46.7039
14 | 1.4463 | 0.03261 | -0.0335 | 44.3514
14.5 | 1.4703 | 0.03492 | -0.0321 | 42.1048
15 | 1.4921 | 0.0375 | -0.0306 | 39.7893
15.5 | 1.5082 | 0.04066 | -0.029 | 37.093
16 | 1.5305 | 0.04334 | -0.028 | 35.3138
16.5 | 1.5509 | 0.04632 | -0.0271 | 33.4823
17 | 1.5699 | 0.04948 | -0.0264 | 31.728
17.5 | 1.5851 | 0.05314 | -0.0257 | 29.8288
18 | 1.5994 | 0.05701 | -0.0253 | 28.0547
18.5 | 1.6053 | 0.06193 | -0.0249 | 25.9212
19 | 1.6166 | 0.06643 | -0.025 | 24.3354
19.5 | 1.628 | 0.07102 | -0.0254 | 22.9231
20 | 1.6347 | 0.07632 | -0.0261 | 21.419

## 59. Re 3M Mach 0.10 (1)
BIGFOIL.COM POLAR EXPORT
NACA65-515 a=0.6
NACA65-515 a=0.6 |  |  |  | Cl Max: | 1.471 | at alpha= | 11.5 | deg
JavaFoil+Calcfoil stall+Eppler ext transition |  |  |  | L/D Max: | 170.623 | at alpha= | 4 | deg
Re: | 3000000 |  |  | Cd Min: | 0.00511 | at alpha= | -1.5 | deg
Mach: | 0.1 |  |  | Cl=0 at alpha= | -3.4918 | deg
|  |  |  | @ Cl=0.1, Cd= | 0.0070144
|  |  |  | @ Cl=0.4, Cd= | 0.0051813
|  |  |  | @ Cl=0.6, Cd= | 0.0054382
alpha (deg) | Cl | Cd | Cm | Cl/Cd
-15.5 | -0.648 | 0.1155 | -0.026 | -5.608
-15 | -0.656 | 0.10669 | -0.027 | -6.152
-14.5 | -0.662 | 0.10137 | -0.027 | -6.534
-14 | -0.665 | 0.09491 | -0.028 | -7.011
-13.5 | -0.664 | 0.08955 | -0.028 | -7.42
-13 | -0.661 | 0.08443 | -0.029 | -7.826
-12.5 | -0.655 | 0.07661 | -0.032 | -8.555
-12 | -0.644 | 0.07252 | -0.032 | -8.874
-11.5 | -0.63 | 0.06629 | -0.034 | -9.511
-11 | -0.624 | 0.05429 | -0.041 | -11.49
-10.5 | -0.703 | 0.01255 | -0.059 | -56.006
-10 | -0.682 | 0.01102 | -0.061 | -61.874
-9.5 | -0.652 | 0.01041 | -0.062 | -62.62
-9 | -0.609 | 0.00985 | -0.063 | -61.771
-8.5 | -0.563 | 0.00936 | -0.064 | -60.078
-8 | -0.514 | 0.00913 | -0.065 | -56.298
-7.5 | -0.463 | 0.00883 | -0.066 | -52.4
-7 | -0.409 | 0.00851 | -0.066 | -48.113
-6.5 | -0.354 | 0.00828 | -0.067 | -42.741
-6 | -0.297 | 0.00809 | -0.068 | -36.706
-5.5 | -0.239 | 0.00787 | -0.069 | -30.417
-5 | -0.181 | 0.00764 | -0.07 | -23.648
-4.5 | -0.121 | 0.00752 | -0.071 | -16.119
-4 | -0.061 | 0.00734 | -0.071 | -8.319
-3.5 | -0.001 | 0.00716 | -0.072 | -0.079
-3 | 0.06 | 0.00708 | -0.073 | 8.523
-2.5 | 0.121 | 0.00698 | -0.074 | 17.407
-2 | 0.183 | 0.0069 | -0.075 | 26.485
-1.5 | 0.245 | 0.00511 | -0.076 | 47.934
-1 | 0.306 | 0.00512 | -0.077 | 59.779
-0.5 | 0.367 | 0.00516 | -0.077 | 71.166
0 | 0.429 | 0.0052 | -0.078 | 82.472
0.5 | 0.49 | 0.0053 | -0.079 | 92.375
1 | 0.551 | 0.00539 | -0.08 | 102.188
1.5 | 0.612 | 0.00545 | -0.081 | 112.279
2 | 0.673 | 0.00556 | -0.082 | 121.07
2.5 | 0.734 | 0.00566 | -0.083 | 129.788
3 | 0.795 | 0.00561 | -0.083 | 141.738
3.5 | 0.854 | 0.00547 | -0.084 | 156.234
4 | 0.908 | 0.00532 | -0.085 | 170.623
4.5 | 0.965 | 0.00615 | -0.086 | 157.025
5 | 1.021 | 0.00638 | -0.086 | 159.883
5.5 | 1.075 | 0.00662 | -0.087 | 162.416
6 | 1.127 | 0.00697 | -0.088 | 161.692
6.5 | 1.162 | 0.01362 | -0.087 | 85.329
7 | 1.21 | 0.01423 | -0.088 | 85.044
7.5 | 1.255 | 0.01484 | -0.088 | 84.614
8 | 1.298 | 0.01516 | -0.089 | 85.625
8.5 | 1.338 | 0.0159 | -0.09 | 84.194
9 | 1.374 | 0.01674 | -0.09 | 82.086
9.5 | 1.403 | 0.01761 | -0.091 | 79.683
10 | 1.428 | 0.01847 | -0.092 | 77.33
10.5 | 1.448 | 0.01946 | -0.092 | 74.421
11 | 1.462 | 0.02059 | -0.093 | 71.021
11.5 | 1.471 | 0.02175 | -0.094 | 67.615
12 | 1.468 | 0.02297 | -0.094 | 63.901
12.5 | 1.459 | 0.02426 | -0.095 | 60.122
13 | 1.443 | 0.02565 | -0.095 | 56.247
13.5 | 1.42 | 0.02716 | -0.096 | 52.289
14 | 1.393 | 0.02888 | -0.096 | 48.212
14.5 | 1.359 | 0.03097 | -0.097 | 43.876
15 | 1.318 | 0.03422 | -0.097 | 38.51
15.5 | 1.276 | 0.03634 | -0.097 | 35.107
16 | 1.23 | 0.03917 | -0.097 | 31.407
16.5 | 1.173 | 0.04567 | -0.096 | 25.688

## 60. Re 3M Mach 0.10 (2)
BIGFOIL.COM POLAR EXPORT
NACA65-515 a=0.6
NACA65-515 a=0.6 |  |  |  | Cl Max: | 1.6252 | at alpha= | 20 | deg
XFOIL ncrit=9 |  |  |  | L/D Max: | 175.637 | at alpha= | 4 | deg
Re: | 3000000 |  |  | Cd Min: | 0.08015 | at alpha= | 20 | deg
Mach: | 0.1 |  |  | Cl=0 at alpha= | -3.6204 | deg
|  |  |  | @ Cl=0.1, Cd= | 0.0066647
|  |  |  | @ Cl=0.4, Cd= | 0.0045637
|  |  |  | @ Cl=0.6, Cd= | 0.0045923
alpha (deg) | Cl | Cd | Cm | Cl/Cd
-19 | -1.2086 | 0.04693 | -0.0963 | -25.7532
-18.5 | -1.2311 | 0.03968 | -0.0988 | -31.0257
-18 | -1.238 | 0.03442 | -0.0997 | -35.9675
-17.5 | -1.238 | 0.0302 | -0.0997 | -40.9934
-17 | -1.2298 | 0.02702 | -0.0987 | -45.5144
-16.5 | -1.217 | 0.0245 | -0.097 | -49.6735
-16 | -1.1993 | 0.02259 | -0.0946 | -53.0899
-15.5 | -1.1905 | 0.02047 | -0.0906 | -58.1583
-15 | -1.1699 | 0.01924 | -0.0864 | -60.8056
-14.5 | -1.1382 | 0.01843 | -0.0834 | -61.758
-14 | -1.0979 | 0.01764 | -0.0817 | -62.2392
-13.5 | -1.0534 | 0.01696 | -0.0805 | -62.1108
-12.5 | -0.9647 | 0.01521 | -0.0781 | -63.4254
-12 | -0.9181 | 0.01433 | -0.0772 | -64.0684
-11.5 | -0.8667 | 0.01383 | -0.0768 | -62.6681
-11 | -0.8149 | 0.0133 | -0.0766 | -61.2707
-10.5 | -0.7616 | 0.01289 | -0.0765 | -59.0846
-10 | -0.708 | 0.01246 | -0.0765 | -56.8218
-9.5 | -0.6531 | 0.01211 | -0.0766 | -53.9306
-9 | -0.6051 | 0.01095 | -0.0759 | -55.2603
-8.5 | -0.5513 | 0.01043 | -0.0759 | -52.8571
-8 | -0.4964 | 0.00995 | -0.0761 | -49.8894
-7.5 | -0.4409 | 0.00954 | -0.0763 | -46.2159
-7 | -0.3853 | 0.00914 | -0.0766 | -42.1554
-6.5 | -0.329 | 0.0088 | -0.0769 | -37.3864
-6 | -0.2725 | 0.00841 | -0.0773 | -32.4019
-5.5 | -0.2169 | 0.0079 | -0.0776 | -27.4557
-5 | -0.1597 | 0.00764 | -0.0782 | -20.9031
-4.5 | -0.102 | 0.00739 | -0.0788 | -13.8024
-4 | -0.0438 | 0.00717 | -0.0795 | -6.1088
-3.5 | 0.0139 | 0.00691 | -0.0801 | 2.0116
-3 | 0.072 | 0.00677 | -0.0808 | 10.6352
-2.5 | 0.1305 | 0.00655 | -0.0816 | 19.9237
-2 | 0.1882 | 0.00624 | -0.0823 | 30.1603
-1.5 | 0.2443 | 0.00567 | -0.083 | 43.0864
-1 | 0.2991 | 0.00483 | -0.0836 | 61.9255
-0.5 | 0.3574 | 0.0046 | -0.0844 | 77.6957
0 | 0.4161 | 0.00455 | -0.0853 | 91.4505
0.5 | 0.4752 | 0.00454 | -0.0862 | 104.6696
1 | 0.5344 | 0.00453 | -0.0871 | 117.9691
1.5 | 0.5932 | 0.00459 | -0.088 | 129.2375
2 | 0.6523 | 0.00461 | -0.089 | 141.4967
2.5 | 0.7105 | 0.00468 | -0.0898 | 151.8162
3 | 0.7687 | 0.00474 | -0.0906 | 162.173
3.5 | 0.8265 | 0.00481 | -0.0913 | 171.8295
4 | 0.8817 | 0.00502 | -0.0916 | 175.6375
4.5 | 0.9334 | 0.00542 | -0.0914 | 172.214
5 | 0.9739 | 0.00642 | -0.0892 | 151.6978
5.5 | 1.0025 | 0.00779 | -0.085 | 128.6906
6 | 1.0255 | 0.00896 | -0.0796 | 114.4531
7 | 1.0534 | 0.01138 | -0.0662 | 92.5659
7.5 | 1.0743 | 0.01273 | -0.0615 | 84.3912
8 | 1.1035 | 0.01389 | -0.0582 | 79.4456
8.5 | 1.1344 | 0.01505 | -0.0554 | 75.3754
9 | 1.1669 | 0.0162 | -0.053 | 72.0309
9.5 | 1.1971 | 0.01753 | -0.0504 | 68.2886
10 | 1.2291 | 0.01881 | -0.0483 | 65.3429
10.5 | 1.2582 | 0.02031 | -0.0459 | 61.9498
11 | 1.2859 | 0.02195 | -0.0435 | 58.5831
11.5 | 1.3162 | 0.02347 | -0.0416 | 56.0801
12 | 1.3444 | 0.0252 | -0.0396 | 53.3492
12.5 | 1.3687 | 0.02728 | -0.0374 | 50.1723
13 | 1.393 | 0.02944 | -0.0353 | 47.3166
13.5 | 1.4209 | 0.03141 | -0.0338 | 45.2372
14 | 1.4462 | 0.03364 | -0.0323 | 42.9905
14.5 | 1.4701 | 0.03605 | -0.0308 | 40.7795
15 | 1.4898 | 0.03892 | -0.0292 | 38.2785
15.5 | 1.5077 | 0.04202 | -0.0277 | 35.8805
16 | 1.5293 | 0.04491 | -0.0267 | 34.0525
16.5 | 1.5496 | 0.04799 | -0.0258 | 32.2901
17 | 1.568 | 0.05133 | -0.025 | 30.5474
17.5 | 1.5822 | 0.05524 | -0.0244 | 28.6423
18 | 1.5908 | 0.05988 | -0.0239 | 26.5665
18.5 | 1.6024 | 0.06436 | -0.0238 | 24.8975
19 | 1.6122 | 0.06923 | -0.024 | 23.2876
19.5 | 1.6211 | 0.07429 | -0.0245 | 21.8212
20 | 1.6252 | 0.08015 | -0.0254 | 20.277

## 61. Re 3M Mach 0.25 (1)
BIGFOIL.COM POLAR EXPORT
NACA65-515 a=0.6
NACA65-515 a=0.6 |  |  |  | Cl Max: | 1.435 | at alpha= | 10.5 | deg
JavaFoil+Calcfoil stall+Eppler ext transition |  |  |  | L/D Max: | 160.873 | at alpha= | 5.5 | deg
Re: | 3000000 |  |  | Cd Min: | 0.00517 | at alpha= | -1.5 | deg
Mach: | 0.25 |  |  | Cl=0 at alpha= | -3.4921 | deg
|  |  |  | @ Cl=0.1, Cd= | 0.0070597
|  |  |  | @ Cl=0.4, Cd= | 0.0052352
|  |  |  | @ Cl=0.6, Cd= | 0.0055124
alpha (deg) | Cl | Cd | Cm | Cl/Cd
-14.5 | -0.492 | 0.11364 | -0.026 | -4.331
-14 | -0.522 | 0.10769 | -0.027 | -4.851
-13.5 | -0.547 | 0.0978 | -0.027 | -5.594
-13 | -0.566 | 0.09106 | -0.028 | -6.215
-12.5 | -0.579 | 0.08378 | -0.029 | -6.906
-12 | -0.585 | 0.07863 | -0.029 | -7.437
-11.5 | -0.585 | 0.07275 | -0.031 | -8.045
-11 | -0.579 | 0.06783 | -0.031 | -8.531
-10.5 | -0.566 | 0.06347 | -0.032 | -8.914
-10 | -0.549 | 0.05811 | -0.035 | -9.454
-9.5 | -0.637 | 0.01115 | -0.063 | -57.174
-9 | -0.606 | 0.0097 | -0.064 | -62.467
-8.5 | -0.566 | 0.00996 | -0.066 | -56.887
-8 | -0.52 | 0.00945 | -0.067 | -55.035
-7.5 | -0.47 | 0.00914 | -0.067 | -51.416
-7 | -0.417 | 0.00873 | -0.068 | -47.747
-6.5 | -0.361 | 0.00852 | -0.069 | -42.405
-6 | -0.304 | 0.00825 | -0.07 | -36.809
-5.5 | -0.245 | 0.00797 | -0.071 | -30.721
-5 | -0.185 | 0.00776 | -0.072 | -23.852
-4.5 | -0.124 | 0.00758 | -0.073 | -16.396
-4 | -0.063 | 0.00746 | -0.073 | -8.401
-3.5 | -0.001 | 0.00723 | -0.074 | -0.08
-3 | 0.062 | 0.00712 | -0.075 | 8.698
-2.5 | 0.125 | 0.00702 | -0.076 | 17.783
-2 | 0.188 | 0.00696 | -0.077 | 26.962
-1.5 | 0.252 | 0.00517 | -0.078 | 48.642
-1 | 0.315 | 0.00521 | -0.079 | 60.392
-0.5 | 0.377 | 0.00521 | -0.08 | 72.484
0 | 0.441 | 0.00528 | -0.08 | 83.409
0.5 | 0.503 | 0.00537 | -0.081 | 93.739
1 | 0.566 | 0.00548 | -0.082 | 103.259
1.5 | 0.629 | 0.00554 | -0.083 | 113.501
2 | 0.692 | 0.00567 | -0.084 | 122.049
2.5 | 0.755 | 0.00558 | -0.085 | 135.163
3 | 0.815 | 0.00548 | -0.085 | 148.653
3.5 | 0.876 | 0.00596 | -0.086 | 146.999
4 | 0.931 | 0.00613 | -0.087 | 151.862
4.5 | 0.989 | 0.00632 | -0.088 | 156.381
5 | 1.046 | 0.00658 | -0.088 | 158.86
5.5 | 1.1 | 0.00684 | -0.089 | 160.873
6 | 1.138 | 0.01364 | -0.089 | 83.414
6.5 | 1.188 | 0.01428 | -0.089 | 83.159
7 | 1.235 | 0.01494 | -0.09 | 82.691
7.5 | 1.28 | 0.01566 | -0.091 | 81.715
8 | 1.32 | 0.01642 | -0.091 | 80.397
8.5 | 1.357 | 0.01693 | -0.092 | 80.197
9 | 1.388 | 0.01788 | -0.093 | 77.662
9.5 | 1.411 | 0.01884 | -0.093 | 74.887
10 | 1.427 | 0.0199 | -0.094 | 71.679
10.5 | 1.435 | 0.02103 | -0.095 | 68.202
11 | 1.434 | 0.0223 | -0.095 | 64.304
11.5 | 1.424 | 0.0237 | -0.096 | 60.097
12 | 1.397 | 0.02544 | -0.096 | 54.892
12.5 | 1.358 | 0.02732 | -0.097 | 49.689
13 | 1.307 | 0.02939 | -0.097 | 44.474
13.5 | 1.245 | 0.03177 | -0.098 | 39.187
14 | 1.17 | 0.03555 | -0.097 | 32.902
14.5 | 0.954 | 0.09634 | -0.067 | 9.903
15 | 0.867 | 0.11252 | -0.056 | 7.701
15.5 | 0.786 | 0.12506 | -0.05 | 6.287

## 62. Re 3M Mach 0.25 (2)
BIGFOIL.COM POLAR EXPORT
NACA65-515 a=0.6
NACA65-515 a=0.6 |  |  |  | Cl Max: | 1.5549 | at alpha= | 18.5 | deg
XFOIL ncrit=9 |  |  |  | L/D Max: | 177.107 | at alpha= | 4 | deg
Re: | 3000000 |  |  | Cd Min: | 0.20407 | at alpha= | -19 | deg
Mach: | 0.25 |  |  | Cl=0 at alpha= | -3.6263 | deg
|  |  |  | @ Cl=0.1, Cd= | 0.0067285
|  |  |  | @ Cl=0.4, Cd= | 0.0046401
|  |  |  | @ Cl=0.6, Cd= | 0.004641
alpha (deg) | Cl | Cd | Cm | Cl/Cd
-19 | -0.4829 | 0.20407 | -0.0115 | -2.3663
-18.5 | -0.4687 | 0.19591 | -0.0159 | -2.3924
-18 | -0.4612 | 0.18522 | -0.0207 | -2.49
-17.5 | -0.4495 | 0.17664 | -0.0255 | -2.5447
-17 | -0.4321 | 0.17019 | -0.0297 | -2.5389
-16 | -0.9259 | 0.05431 | -0.0995 | -17.0484
-15.5 | -0.9902 | 0.04072 | -0.1081 | -24.3173
-15 | -1.0068 | 0.03413 | -0.11 | -29.499
-14.5 | -1.0253 | 0.02844 | -0.1095 | -36.0513
-14 | -1.0287 | 0.02474 | -0.1066 | -41.5804
-13.5 | -1.0218 | 0.02214 | -0.1021 | -46.1518
-13 | -0.9941 | 0.02105 | -0.0977 | -47.2257
-12.5 | -0.963 | 0.0197 | -0.0939 | -48.8832
-11.5 | -0.8762 | 0.01733 | -0.0892 | -50.5597
-11 | -0.8364 | 0.01548 | -0.0867 | -54.031
-10.5 | -0.7806 | 0.01503 | -0.0858 | -51.9361
-10 | -0.7276 | 0.01417 | -0.0847 | -51.3479
-9.5 | -0.6731 | 0.01344 | -0.0839 | -50.0818
-9 | -0.6176 | 0.01279 | -0.0832 | -48.2877
-8.5 | -0.5679 | 0.01142 | -0.0819 | -49.7285
-8 | -0.5121 | 0.01072 | -0.0814 | -47.7705
-7.5 | -0.455 | 0.01017 | -0.0811 | -44.7394
-7 | -0.3976 | 0.00967 | -0.081 | -41.1169
-6.5 | -0.3397 | 0.00915 | -0.0809 | -37.1257
-6 | -0.2809 | 0.00875 | -0.0811 | -32.1029
-5.5 | -0.2236 | 0.00817 | -0.0811 | -27.3684
-5 | -0.1646 | 0.00781 | -0.0814 | -21.0755
-4.5 | -0.1047 | 0.00751 | -0.0818 | -13.9414
-4 | -0.0447 | 0.00726 | -0.0824 | -6.157
-3.5 | 0.0151 | 0.00703 | -0.0829 | 2.1479
-3 | 0.0754 | 0.00681 | -0.0836 | 11.072
-2.5 | 0.1358 | 0.00661 | -0.0844 | 20.5446
-2 | 0.1956 | 0.00637 | -0.0851 | 30.7064
-1.5 | 0.2537 | 0.00583 | -0.0857 | 43.5163
-1 | 0.3103 | 0.00494 | -0.0864 | 62.8138
-0.5 | 0.3698 | 0.00466 | -0.0871 | 79.3562
0 | 0.4305 | 0.00462 | -0.088 | 93.1818
0.5 | 0.4917 | 0.00459 | -0.089 | 107.1242
1 | 0.5527 | 0.00461 | -0.0899 | 119.8915
2 | 0.6747 | 0.00469 | -0.0918 | 143.8593
2.5 | 0.7352 | 0.00476 | -0.0926 | 154.4538
3.5 | 0.855 | 0.00493 | -0.094 | 173.428
4 | 0.9121 | 0.00515 | -0.0942 | 177.1068
4.5 | 0.9651 | 0.00558 | -0.0937 | 172.957
5 | 1.0021 | 0.00674 | -0.0906 | 148.6795
5.5 | 1.0241 | 0.00819 | -0.0847 | 125.0427
6 | 1.0294 | 0.00935 | -0.0754 | 110.0963
6.5 | 1.0395 | 0.01085 | -0.0681 | 95.8065
7 | 1.0519 | 0.01263 | -0.0618 | 83.2858
7.5 | 1.0733 | 0.01427 | -0.0573 | 75.2137
8 | 1.1037 | 0.01563 | -0.0541 | 70.6142
8.5 | 1.136 | 0.01698 | -0.0513 | 66.9022
9 | 1.1671 | 0.01844 | -0.0485 | 63.2918
9.5 | 1.1991 | 0.01993 | -0.046 | 60.1656
10 | 1.2297 | 0.02155 | -0.0434 | 57.0626
10.5 | 1.2561 | 0.0235 | -0.0406 | 53.4511
11 | 1.2867 | 0.02529 | -0.0383 | 50.8778
11.5 | 1.3161 | 0.02724 | -0.0361 | 48.315
12 | 1.3431 | 0.02943 | -0.0338 | 45.6371
12.5 | 1.3653 | 0.03208 | -0.0313 | 42.5592
13 | 1.3934 | 0.03439 | -0.0294 | 40.5176
13.5 | 1.4189 | 0.03701 | -0.0276 | 38.3383
14 | 1.4412 | 0.03998 | -0.0257 | 36.048
14.5 | 1.4576 | 0.04357 | -0.0238 | 33.4542
15 | 1.4794 | 0.04685 | -0.0224 | 31.5774
15.5 | 1.4998 | 0.05036 | -0.0212 | 29.7816
16 | 1.5168 | 0.05434 | -0.0201 | 27.9131
16.5 | 1.5255 | 0.05934 | -0.0192 | 25.7078
17 | 1.5387 | 0.06408 | -0.0188 | 24.0122
17.5 | 1.5455 | 0.06974 | -0.0187 | 22.1609
18 | 1.5546 | 0.07531 | -0.019 | 20.6427
18.5 | 1.5549 | 0.08224 | -0.02 | 18.9069
19 | 1.5493 | 0.09022 | -0.0217 | 17.1725
19.5 | 1.5343 | 0.09988 | -0.0246 | 15.3614
20 | 1.521 | 0.10971 | -0.0283 | 13.8638

## 63. Re 3M Mach 0.50 (1)
BIGFOIL.COM POLAR EXPORT
NACA65-515 a=0.6
NACA65-515 a=0.6 |  |  |  | Cl Max: | 1.341 | at alpha= | 7.5 | deg
JavaFoil+Calcfoil stall+Eppler ext transition |  |  |  | L/D Max: | 151.428 | at alpha= | 5 | deg
Re: | 3000000 |  |  | Cd Min: | 0.00518 | at alpha= | 0.5 | deg
Mach: | 0.5 |  |  | Cl=0 at alpha= | -3.4929 | deg
|  |  |  | @ Cl=0.1, Cd= | 0.0074924
|  |  |  | @ Cl=0.4, Cd= | 0.0055749
|  |  |  | @ Cl=0.6, Cd= | 0.0055248
alpha (deg) | Cl | Cd | Cm | Cl/Cd
-20 | -0.919 | 0.16523 | -0.031 | -5.565
-19.5 | -0.892 | 0.16091 | -0.031 | -5.546
-19 | -0.866 | 0.15912 | -0.032 | -5.441
-18.5 | -0.836 | 0.15348 | -0.031 | -5.448
-18 | -0.808 | 0.14784 | -0.031 | -5.468
-17.5 | -0.781 | 0.14618 | -0.031 | -5.341
-17 | -0.753 | 0.141 | -0.031 | -5.344
-16.5 | -0.727 | 0.13717 | -0.032 | -5.299
-16 | -0.698 | 0.1292 | -0.031 | -5.399
-15.5 | -0.669 | 0.12382 | -0.031 | -5.407
-15 | -0.642 | 0.11964 | -0.032 | -5.366
-14.5 | -0.614 | 0.11705 | -0.032 | -5.249
-14 | -0.586 | 0.12788 | -0.032 | -4.586
-13.5 | -0.559 | 0.10822 | -0.033 | -5.167
-13 | -0.53 | 0.10159 | -0.031 | -5.218
-12.5 | -0.502 | 0.09872 | -0.032 | -5.09
-12 | -0.475 | 0.09399 | -0.032 | -5.051
-11.5 | -0.447 | 0.09096 | -0.033 | -4.915
-11 | -0.419 | 0.08632 | -0.033 | -4.857
-10.5 | -0.391 | 0.0838 | -0.033 | -4.671
-10 | -0.363 | 0.07828 | -0.032 | -4.638
-9.5 | -0.335 | 0.06674 | -0.033 | -5.025
-9 | -0.308 | 0.06117 | -0.034 | -5.028
-8.5 | -0.28 | 0.05558 | -0.035 | -5.036
-8 | -0.253 | 0.05022 | -0.038 | -5.028
-7.5 | -0.347 | 0.0501 | -0.032 | -6.926
-7 | -0.336 | 0.04913 | -0.032 | -6.845
-6.5 | -0.377 | 0.0096 | -0.077 | -39.254
-6 | -0.324 | 0.00914 | -0.078 | -35.482
-5.5 | -0.266 | 0.00878 | -0.079 | -30.245
-5 | -0.203 | 0.00845 | -0.08 | -23.993
-4.5 | -0.137 | 0.00814 | -0.081 | -16.84
-4 | -0.069 | 0.0079 | -0.082 | -8.793
-3.5 | -0.001 | 0.0077 | -0.083 | -0.084
-3 | 0.069 | 0.00755 | -0.084 | 9.138
-2.5 | 0.139 | 0.00742 | -0.085 | 18.746
-2 | 0.21 | 0.00727 | -0.086 | 28.848
-1.5 | 0.281 | 0.00723 | -0.087 | 38.919
-1 | 0.352 | 0.00552 | -0.088 | 63.707
-0.5 | 0.422 | 0.0056 | -0.089 | 75.395
0 | 0.493 | 0.00571 | -0.09 | 86.288
0.5 | 0.561 | 0.00518 | -0.091 | 108.33
1 | 0.63 | 0.00579 | -0.091 | 108.756
1.5 | 0.699 | 0.00591 | -0.092 | 118.276
2 | 0.767 | 0.00602 | -0.093 | 127.367
2.5 | 0.835 | 0.00623 | -0.094 | 134.096
3 | 0.903 | 0.00644 | -0.095 | 140.331
3.5 | 0.971 | 0.00667 | -0.096 | 145.698
4 | 1.029 | 0.00691 | -0.096 | 148.977
4.5 | 1.092 | 0.00727 | -0.097 | 150.181
5 | 1.152 | 0.00761 | -0.098 | 151.428
5.5 | 1.192 | 0.01584 | -0.097 | 75.258
6 | 1.243 | 0.01675 | -0.098 | 74.167
6.5 | 1.287 | 0.01775 | -0.099 | 72.49
7 | 1.321 | 0.0189 | -0.1 | 69.887
7.5 | 1.341 | 0.02025 | -0.1 | 66.221
8 | 1.338 | 0.02183 | -0.101 | 61.287
8.5 | 1.29 | 0.02322 | -0.102 | 55.548
9 | 0.797 | 0.06043 | -0.05 | 13.193
9.5 | 0.715 | 0.06565 | -0.049 | 10.887
10 | 0.741 | 0.07212 | -0.049 | 10.278
10.5 | 0.769 | 0.07036 | -0.052 | 10.927
11 | 0.795 | 0.07878 | -0.05 | 10.089
11.5 | 0.821 | 0.09086 | -0.05 | 9.036
12 | 0.848 | 0.0944 | -0.052 | 8.984
12.5 | 0.874 | 0.09754 | -0.053 | 8.966

## 64. Re 3M Mach 0.50 (2)
BIGFOIL.COM POLAR EXPORT
NACA65-515 a=0.6
NACA65-515 a=0.6 |  |  |  | Cl Max: | 1.2971 | at alpha= | 12 | deg
XFOIL ncrit=9 |  |  |  | L/D Max: | 184.06 | at alpha= | 4 | deg
Re: | 3000000 |  |  | Cd Min: | 0.24046 | at alpha= | -20 | deg
Mach: | 0.5 |  |  | Cl=0 at alpha= | -3.6594 | deg
|  |  |  | @ Cl=0.1, Cd= | 0.0071844
|  |  |  | @ Cl=0.4, Cd= | 0.0052162
|  |  |  | @ Cl=0.6, Cd= | 0.00494
alpha (deg) | Cl | Cd | Cm | Cl/Cd
-20 | -0.5415 | 0.24046 | 0.0012 | -2.2519
-19.5 | -0.5181 | 0.23285 | -0.0039 | -2.225
-19 | -0.4961 | 0.22541 | -0.0088 | -2.2009
-18.5 | -0.4758 | 0.21654 | -0.0139 | -2.1973
-18 | -0.4549 | 0.20823 | -0.0188 | -2.1846
-17.5 | -0.4338 | 0.20008 | -0.0238 | -2.1681
-17 | -0.4141 | 0.19148 | -0.0287 | -2.1626
-16.5 | -0.3981 | 0.1816 | -0.0338 | -2.1922
-16 | -0.3771 | 0.17408 | -0.0385 | -2.1662
-15.5 | -0.3583 | 0.16591 | -0.0433 | -2.1596
-15 | -0.3386 | 0.15808 | -0.0481 | -2.142
-14.5 | -0.3285 | 0.14772 | -0.0534 | -2.2238
-14 | -0.3086 | 0.14062 | -0.0579 | -2.1946
-13.5 | -0.2898 | 0.13324 | -0.0624 | -2.175
-13 | -0.2851 | 0.12266 | -0.068 | -2.3243
-12.5 | -0.2681 | 0.11562 | -0.0723 | -2.3188
-12 | -0.2534 | 0.10824 | -0.0767 | -2.3411
-11.5 | -0.2492 | 0.09893 | -0.082 | -2.519
-11 | -0.2574 | 0.08801 | -0.0882 | -2.9247
-10.5 | -0.2547 | 0.07978 | -0.0932 | -3.1925
-10 | -0.2567 | 0.0711 | -0.0986 | -3.6104
-9.5 | -0.2706 | 0.06051 | -0.1056 | -4.472
-9 | -0.3032 | 0.046 | -0.1178 | -6.5913
-8.5 | -0.3424 | 0.03691 | -0.1225 | -9.2766
-8 | -0.3838 | 0.03094 | -0.1181 | -12.4047
-7.5 | -0.4136 | 0.02303 | -0.1124 | -17.9592
-7 | -0.4046 | 0.01709 | -0.1074 | -23.6747
-6.5 | -0.3603 | 0.01384 | -0.1039 | -26.0332
-6 | -0.3047 | 0.01157 | -0.1012 | -26.3354
-5.5 | -0.2435 | 0.01015 | -0.0992 | -23.9901
-5 | -0.1796 | 0.00919 | -0.0977 | -19.543
-4.5 | -0.1152 | 0.00836 | -0.0966 | -13.7799
-4 | -0.0468 | 0.00787 | -0.0963 | -5.9466
-3.5 | 0.0219 | 0.0075 | -0.0963 | 2.92
-3 | 0.0905 | 0.00722 | -0.0964 | 12.5346
-2.5 | 0.1599 | 0.00696 | -0.0969 | 22.9741
-2 | 0.2291 | 0.00676 | -0.0975 | 33.8905
-1.5 | 0.2967 | 0.00648 | -0.0981 | 45.787
-1 | 0.3612 | 0.00563 | -0.0987 | 64.1563
-0.5 | 0.4259 | 0.00494 | -0.0993 | 86.2146
0 | 0.495 | 0.0049 | -0.1002 | 101.0204
0.5 | 0.5651 | 0.0049 | -0.1012 | 115.3265
1 | 0.6349 | 0.00498 | -0.1022 | 127.49
1.5 | 0.7047 | 0.00504 | -0.1032 | 139.8214
2 | 0.7749 | 0.0051 | -0.1041 | 151.9412
2.5 | 0.8438 | 0.00522 | -0.1047 | 161.6475
3 | 0.9136 | 0.00531 | -0.1053 | 172.0527
3.5 | 0.9823 | 0.00543 | -0.1055 | 180.9024
4 | 1.0473 | 0.00569 | -0.105 | 184.0598
4.5 | 1.0997 | 0.00632 | -0.1021 | 174.0032
5 | 1.0959 | 0.00792 | -0.0896 | 138.3712
5.5 | 1.0748 | 0.01015 | -0.0757 | 105.8916
6 | 1.0534 | 0.01305 | -0.0635 | 80.7203
6.5 | 1.0518 | 0.01672 | -0.0568 | 62.9067
7 | 1.0542 | 0.02003 | -0.05 | 52.6311
7.5 | 1.0724 | 0.02282 | -0.0451 | 46.9939
8 | 1.1038 | 0.02511 | -0.0415 | 43.9586
8.5 | 1.1386 | 0.02734 | -0.0383 | 41.6459
9 | 1.1693 | 0.02995 | -0.0348 | 39.0417
9.5 | 1.2015 | 0.03262 | -0.0315 | 36.8332
10 | 1.2303 | 0.03566 | -0.0282 | 34.5008
10.5 | 1.2511 | 0.03943 | -0.0247 | 31.7296
11 | 1.2708 | 0.04354 | -0.0214 | 29.187
11.5 | 1.2858 | 0.04827 | -0.0183 | 26.6377
12 | 1.2971 | 0.05357 | -0.0156 | 24.2132
12.5 | 1.2943 | 0.06039 | -0.0132 | 21.4324
13 | 1.2815 | 0.06861 | -0.0118 | 18.678
13.5 | 1.2621 | 0.07835 | -0.0123 | 16.1085
14 | 1.2377 | 0.08966 | -0.0151 | 13.8044
14.5 | 1.2097 | 0.10249 | -0.0202 | 11.8031
15 | 1.1788 | 0.11672 | -0.0276 | 10.0994
15.5 | 1.1481 | 0.13203 | -0.0369 | 8.6958
16 | 1.1228 | 0.14747 | -0.047 | 7.6138
16.5 | 1.0994 | 0.16351 | -0.0577 | 6.7237
17 | 1.0801 | 0.17925 | -0.0679 | 6.0257

## 65. Re 4M Mach 0.00 (1)
BIGFOIL.COM POLAR EXPORT
NACA65-515 a=0.6
NACA65-515 a=0.6 |  |  |  | Cl Max: | 1.478 | at alpha= | 11.5 | deg
JavaFoil+Calcfoil stall+Eppler ext transition |  |  |  | L/D Max: | 181.764 | at alpha= | 4.5 | deg
Re: | 4000000 |  |  | Cd Min: | 0.00492 | at alpha= | -1 | deg
Mach: | 0 |  |  | Cl=0 at alpha= | -3.4918 | deg
|  |  |  | @ Cl=0.1, Cd= | 0.0067179
|  |  |  | @ Cl=0.4, Cd= | 0.0049813
|  |  |  | @ Cl=0.6, Cd= | 0.0051941
alpha (deg) | Cl | Cd | Cm | Cl/Cd
-16.5 | -0.657 | 0.12552 | -0.025 | -5.233
-16 | -0.666 | 0.11824 | -0.026 | -5.636
-15.5 | -0.674 | 0.11124 | -0.027 | -6.06
-15 | -0.679 | 0.10346 | -0.028 | -6.567
-14.5 | -0.682 | 0.0969 | -0.028 | -7.043
-14 | -0.683 | 0.09083 | -0.03 | -7.522
-13.5 | -0.679 | 0.08683 | -0.03 | -7.823
-13 | -0.674 | 0.08101 | -0.031 | -8.316
-12.5 | -0.665 | 0.07472 | -0.033 | -8.906
-12 | -0.667 | 0.05923 | -0.04 | -11.264
-11.5 | -0.76 | 0.01274 | -0.057 | -59.694
-11 | -0.743 | 0.01149 | -0.059 | -64.67
-10.5 | -0.718 | 0.01078 | -0.06 | -66.572
-10 | -0.69 | 0.01022 | -0.061 | -67.505
-9.5 | -0.652 | 0.00975 | -0.062 | -66.831
-9 | -0.608 | 0.0093 | -0.063 | -65.393
-8.5 | -0.561 | 0.00883 | -0.064 | -63.565
-8 | -0.513 | 0.00865 | -0.064 | -59.258
-7.5 | -0.461 | 0.00839 | -0.065 | -55.011
-7 | -0.408 | 0.00812 | -0.066 | -50.203
-6.5 | -0.352 | 0.00792 | -0.067 | -44.483
-6 | -0.296 | 0.0077 | -0.068 | -38.439
-5.5 | -0.238 | 0.00755 | -0.069 | -31.545
-5 | -0.18 | 0.00732 | -0.069 | -24.568
-4.5 | -0.121 | 0.00718 | -0.07 | -16.805
-4 | -0.061 | 0.00704 | -0.071 | -8.641
-3.5 | -0.001 | 0.0069 | -0.072 | -0.081
-3 | 0.06 | 0.00679 | -0.073 | 8.846
-2.5 | 0.121 | 0.00668 | -0.074 | 18.081
-2 | 0.182 | 0.00662 | -0.074 | 27.47
-1.5 | 0.244 | 0.00493 | -0.075 | 49.351
-1 | 0.305 | 0.00492 | -0.076 | 61.946
-0.5 | 0.365 | 0.00497 | -0.077 | 73.614
0 | 0.427 | 0.00499 | -0.078 | 85.418
0.5 | 0.487 | 0.00506 | -0.079 | 96.349
1 | 0.548 | 0.00516 | -0.08 | 106.354
1.5 | 0.609 | 0.0052 | -0.08 | 117.061
2 | 0.67 | 0.00534 | -0.081 | 125.563
2.5 | 0.731 | 0.00549 | -0.082 | 133.074
3 | 0.791 | 0.00563 | -0.083 | 140.509
3.5 | 0.851 | 0.00552 | -0.084 | 154.249
4 | 0.905 | 0.00543 | -0.084 | 166.515
4.5 | 0.962 | 0.00529 | -0.085 | 181.764
5 | 1.017 | 0.00619 | -0.086 | 164.343
5.5 | 1.071 | 0.00651 | -0.087 | 164.585
6 | 1.119 | 0.00792 | -0.087 | 141.313
6.5 | 1.159 | 0.01282 | -0.087 | 90.375
7 | 1.207 | 0.01337 | -0.087 | 90.255
7.5 | 1.253 | 0.01397 | -0.088 | 89.671
8 | 1.296 | 0.01462 | -0.089 | 88.675
8.5 | 1.337 | 0.01528 | -0.09 | 87.511
9 | 1.373 | 0.0157 | -0.09 | 87.428
9.5 | 1.404 | 0.01648 | -0.091 | 85.182
10 | 1.43 | 0.01729 | -0.091 | 82.677
10.5 | 1.451 | 0.01811 | -0.092 | 80.118
11 | 1.468 | 0.01908 | -0.093 | 76.929
11.5 | 1.478 | 0.02029 | -0.093 | 72.856
12 | 1.478 | 0.02138 | -0.094 | 69.15
12.5 | 1.473 | 0.02247 | -0.094 | 65.534
13 | 1.461 | 0.0238 | -0.095 | 61.37
13.5 | 1.443 | 0.02507 | -0.096 | 57.579
14 | 1.42 | 0.02678 | -0.096 | 53.024
14.5 | 1.392 | 0.02865 | -0.096 | 48.566
15 | 1.358 | 0.03079 | -0.097 | 44.119
15.5 | 1.322 | 0.03269 | -0.097 | 40.446
16 | 1.281 | 0.03587 | -0.097 | 35.703
16.5 | 1.24 | 0.03784 | -0.098 | 32.768

## 66. Re 4M Mach 0.00 (2)
BIGFOIL.COM POLAR EXPORT
NACA65-515 a=0.6
NACA65-515 a=0.6 |  |  |  | Cl Max: | 1.6772 | at alpha= | 20 | deg
XFOIL ncrit=9 |  |  |  | L/D Max: | 175.944 | at alpha= | 4 | deg
Re: | 4000000 |  |  | Cd Min: | 0.07068 | at alpha= | 20 | deg
Mach: | 0 |  |  | Cl=0 at alpha= | -3.6134 | deg
|  |  |  | @ Cl=0.1, Cd= | 0.0062358
|  |  |  | @ Cl=0.4, Cd= | 0.0042732
|  |  |  | @ Cl=0.6, Cd= | 0.0042704
alpha (deg) | Cl | Cd | Cm | Cl/Cd
-20 | -1.3232 | 0.04442 | -0.0918 | -29.7884
-19.5 | -1.3241 | 0.03801 | -0.0966 | -34.8356
-19 | -1.3276 | 0.03338 | -0.0971 | -39.7723
-18.5 | -1.3338 | 0.02883 | -0.0968 | -46.2643
-18 | -1.3286 | 0.02562 | -0.0956 | -51.8579
-17.5 | -1.3182 | 0.02313 | -0.0936 | -56.9909
-17 | -1.3026 | 0.02125 | -0.091 | -61.2988
-16.5 | -1.2839 | 0.01977 | -0.0879 | -64.9418
-16 | -1.263 | 0.01863 | -0.0841 | -67.7939
-15.5 | -1.2388 | 0.01772 | -0.0801 | -69.9097
-15 | -1.2056 | 0.01656 | -0.0778 | -72.8019
-14.5 | -1.1643 | 0.01575 | -0.0765 | -73.9238
-14 | -1.1197 | 0.01507 | -0.0755 | -74.2999
-13.5 | -1.0729 | 0.01445 | -0.0748 | -74.2491
-13 | -1.0237 | 0.01396 | -0.0744 | -73.3309
-12.5 | -0.9735 | 0.0135 | -0.0741 | -72.1111
-12 | -0.9262 | 0.01264 | -0.0734 | -73.2753
-11.5 | -0.8763 | 0.01197 | -0.0731 | -73.208
-11 | -0.8238 | 0.01152 | -0.0731 | -71.5104
-10.5 | -0.77 | 0.01114 | -0.0733 | -69.1203
-10 | -0.716 | 0.01077 | -0.0735 | -66.481
-9.5 | -0.6611 | 0.01047 | -0.0738 | -63.1423
-9 | -0.6057 | 0.01017 | -0.0742 | -59.5575
-8.5 | -0.5527 | 0.00955 | -0.0742 | -57.8743
-8 | -0.4995 | 0.00892 | -0.0742 | -55.9978
-7.5 | -0.4439 | 0.00857 | -0.0746 | -51.797
-7 | -0.3876 | 0.00824 | -0.0751 | -47.0388
-6.5 | -0.3311 | 0.00795 | -0.0756 | -41.6478
-6 | -0.2742 | 0.00771 | -0.0762 | -35.5642
-5.5 | -0.217 | 0.00748 | -0.0768 | -29.0107
-5 | -0.1602 | 0.0071 | -0.0773 | -22.5634
-4.5 | -0.1028 | 0.00686 | -0.078 | -14.9854
-4 | -0.045 | 0.00669 | -0.0787 | -6.7265
-3.5 | 0.0132 | 0.00652 | -0.0795 | 2.0245
-3 | 0.0712 | 0.00631 | -0.0803 | 11.2837
-2.5 | 0.1294 | 0.00616 | -0.0811 | 21.0065
-2 | 0.1872 | 0.00595 | -0.0818 | 31.4622
-1.5 | 0.2444 | 0.00553 | -0.0826 | 44.1953
-1 | 0.3005 | 0.00493 | -0.0834 | 60.9533
-0.5 | 0.3563 | 0.00437 | -0.0841 | 81.5332
0 | 0.415 | 0.00424 | -0.085 | 97.8774
0.5 | 0.4737 | 0.00422 | -0.0859 | 112.2512
1 | 0.5324 | 0.00424 | -0.0869 | 125.566
1.5 | 0.5913 | 0.00426 | -0.0878 | 138.8028
2 | 0.6498 | 0.00433 | -0.0887 | 150.0693
3 | 0.7658 | 0.00448 | -0.0904 | 170.9375
4 | 0.8762 | 0.00498 | -0.0912 | 175.9438
4.5 | 0.9205 | 0.00591 | -0.0899 | 155.753
5 | 0.9594 | 0.00696 | -0.0876 | 137.8448
5.5 | 0.9923 | 0.00807 | -0.0842 | 122.9616
6 | 1.0219 | 0.00904 | -0.0801 | 113.042
6.5 | 1.039 | 0.00983 | -0.0733 | 105.6968
7 | 1.0609 | 0.0108 | -0.0682 | 98.2315
7.5 | 1.0875 | 0.01181 | -0.0641 | 92.083
8 | 1.1185 | 0.01276 | -0.0611 | 87.6567
8.5 | 1.152 | 0.01369 | -0.0585 | 84.149
9 | 1.184 | 0.01476 | -0.0559 | 80.2168
9.5 | 1.2176 | 0.01581 | -0.0537 | 77.0145
10 | 1.2479 | 0.01708 | -0.0512 | 73.0621
10.5 | 1.2787 | 0.01837 | -0.049 | 69.6081
11 | 1.3098 | 0.01969 | -0.0469 | 66.5211
11.5 | 1.3389 | 0.02117 | -0.0448 | 63.2452
12 | 1.3642 | 0.02295 | -0.0424 | 59.4423
12.5 | 1.3933 | 0.02455 | -0.0405 | 56.7536
13 | 1.4214 | 0.02629 | -0.0388 | 54.0662
13.5 | 1.4487 | 0.02813 | -0.0371 | 51.5002
14 | 1.4721 | 0.03034 | -0.0352 | 48.5201
14.5 | 1.4934 | 0.03279 | -0.0334 | 45.5444
15 | 1.518 | 0.03504 | -0.032 | 43.3219
15.5 | 1.5421 | 0.03741 | -0.0308 | 41.2216
16 | 1.5647 | 0.03995 | -0.0296 | 39.1665
16.5 | 1.5844 | 0.04285 | -0.0284 | 36.9755
17 | 1.6011 | 0.04613 | -0.0274 | 34.7084
17.5 | 1.6145 | 0.04981 | -0.0264 | 32.4132
18 | 1.6314 | 0.05328 | -0.0258 | 30.6194
18.5 | 1.6474 | 0.05696 | -0.0255 | 28.9221
19 | 1.6598 | 0.0611 | -0.0253 | 27.1653
19.5 | 1.6706 | 0.06557 | -0.0253 | 25.4781
20 | 1.6772 | 0.07068 | -0.0257 | 23.7295

## 67. Re 4M Mach 0.10 (1)
BIGFOIL.COM POLAR EXPORT
NACA65-515 a=0.6
NACA65-515 a=0.6 |  |  |  | Cl Max: | 1.473 | at alpha= | 11.5 | deg
JavaFoil+Calcfoil stall+Eppler ext transition |  |  |  | L/D Max: | 166.439 | at alpha= | 4 | deg
Re: | 4000000 |  |  | Cd Min: | 0.00493 | at alpha= | -1.5 | deg
Mach: | 0.1 |  |  | Cl=0 at alpha= | -3.4918 | deg
|  |  |  | @ Cl=0.1, Cd= | 0.0067344
|  |  |  | @ Cl=0.4, Cd= | 0.0050206
|  |  |  | @ Cl=0.6, Cd= | 0.0052303
alpha (deg) | Cl | Cd | Cm | Cl/Cd
-16.5 | -0.625 | 0.1273 | -0.025 | -4.907
-16 | -0.637 | 0.12089 | -0.026 | -5.272
-15.5 | -0.648 | 0.11363 | -0.026 | -5.706
-15 | -0.657 | 0.10563 | -0.027 | -6.221
-14.5 | -0.663 | 0.09867 | -0.028 | -6.719
-14 | -0.666 | 0.09238 | -0.029 | -7.21
-13.5 | -0.665 | 0.08783 | -0.029 | -7.575
-13 | -0.662 | 0.08223 | -0.03 | -8.051
-12.5 | -0.66 | 0.0726 | -0.035 | -9.087
-12 | -0.651 | 0.06665 | -0.036 | -9.761
-11.5 | -0.747 | 0.01405 | -0.057 | -53.127
-11 | -0.737 | 0.01183 | -0.059 | -62.313
-10.5 | -0.714 | 0.011 | -0.06 | -64.918
-10 | -0.689 | 0.01036 | -0.061 | -66.537
-9.5 | -0.652 | 0.00976 | -0.062 | -66.754
-9 | -0.609 | 0.0093 | -0.063 | -65.412
-8.5 | -0.563 | 0.00893 | -0.064 | -62.972
-8 | -0.514 | 0.00865 | -0.065 | -59.409
-7.5 | -0.463 | 0.00843 | -0.066 | -54.885
-7 | -0.409 | 0.00812 | -0.066 | -50.434
-6.5 | -0.354 | 0.00789 | -0.067 | -44.84
-6 | -0.297 | 0.00773 | -0.068 | -38.439
-5.5 | -0.239 | 0.00753 | -0.069 | -31.789
-5 | -0.181 | 0.00737 | -0.07 | -24.509
-4.5 | -0.121 | 0.00716 | -0.071 | -16.912
-4 | -0.061 | 0.00703 | -0.071 | -8.689
-3.5 | -0.001 | 0.00692 | -0.072 | -0.082
-3 | 0.06 | 0.0068 | -0.073 | 8.873
-2.5 | 0.121 | 0.0067 | -0.074 | 18.138
-2 | 0.183 | 0.00661 | -0.075 | 27.642
-1.5 | 0.245 | 0.00493 | -0.076 | 49.637
-1 | 0.306 | 0.00494 | -0.077 | 62.001
-0.5 | 0.367 | 0.00501 | -0.077 | 73.348
0 | 0.429 | 0.00503 | -0.078 | 85.251
0.5 | 0.49 | 0.00507 | -0.079 | 96.648
1 | 0.551 | 0.00515 | -0.08 | 107.075
1.5 | 0.612 | 0.00525 | -0.081 | 116.703
2 | 0.673 | 0.00535 | -0.082 | 125.951
2.5 | 0.734 | 0.00549 | -0.083 | 133.706
3 | 0.795 | 0.00563 | -0.083 | 141.372
3.5 | 0.855 | 0.00556 | -0.084 | 153.815
4 | 0.909 | 0.00546 | -0.085 | 166.439
4.5 | 0.966 | 0.006 | -0.086 | 161.047
5 | 1.022 | 0.00624 | -0.086 | 163.623
5.5 | 1.075 | 0.00653 | -0.087 | 164.586
6 | 1.123 | 0.008 | -0.087 | 140.485
6.5 | 1.164 | 0.01295 | -0.087 | 89.903
7 | 1.212 | 0.01351 | -0.088 | 89.706
7.5 | 1.258 | 0.0141 | -0.089 | 89.199
8 | 1.301 | 0.01476 | -0.089 | 88.13
8.5 | 1.341 | 0.01544 | -0.09 | 86.85
9 | 1.376 | 0.01589 | -0.091 | 86.597
9.5 | 1.406 | 0.01671 | -0.091 | 84.128
10 | 1.431 | 0.01751 | -0.092 | 81.702
10.5 | 1.451 | 0.01844 | -0.093 | 78.671
11 | 1.465 | 0.01949 | -0.093 | 75.17
11.5 | 1.473 | 0.02061 | -0.094 | 71.501
12 | 1.471 | 0.02174 | -0.094 | 67.634
12.5 | 1.461 | 0.02295 | -0.095 | 63.683
13 | 1.445 | 0.02424 | -0.095 | 59.614
13.5 | 1.423 | 0.02572 | -0.096 | 55.343
14 | 1.395 | 0.02738 | -0.096 | 50.962
14.5 | 1.362 | 0.0292 | -0.097 | 46.628
15 | 1.322 | 0.03213 | -0.097 | 41.126
15.5 | 1.28 | 0.03408 | -0.097 | 37.554
16 | 1.235 | 0.03647 | -0.098 | 33.85
16.5 | 1.182 | 0.04107 | -0.097 | 28.783

## 68. Re 4M Mach 0.10 (2)
BIGFOIL.COM POLAR EXPORT
NACA65-515 a=0.6
NACA65-515 a=0.6 |  |  |  | Cl Max: | 1.6641 | at alpha= | 20 | deg
XFOIL ncrit=9 |  |  |  | L/D Max: | 176.36 | at alpha= | 4 | deg
Re: | 4000000 |  |  | Cd Min: | 0.07485 | at alpha= | 20 | deg
Mach: | 0.1 |  |  | Cl=0 at alpha= | -3.6141 | deg
|  |  |  | @ Cl=0.1, Cd= | 0.0062477
|  |  |  | @ Cl=0.4, Cd= | 0.0042889
|  |  |  | @ Cl=0.6, Cd= | 0.0042759
alpha (deg) | Cl | Cd | Cm | Cl/Cd
-20 | -1.2518 | 0.05634 | -0.0875 | -22.2187
-19.5 | -1.273 | 0.04539 | -0.097 | -28.0458
-19 | -1.2892 | 0.03888 | -0.0991 | -33.1584
-18.5 | -1.2966 | 0.03365 | -0.1 | -38.5319
-18 | -1.297 | 0.02944 | -0.0999 | -44.0557
-17.5 | -1.2964 | 0.02579 | -0.0985 | -50.2675
-17 | -1.2884 | 0.02309 | -0.0962 | -55.799
-16.5 | -1.2745 | 0.02107 | -0.0933 | -60.4888
-16 | -1.2558 | 0.01958 | -0.0897 | -64.1369
-15.5 | -1.2363 | 0.01842 | -0.0852 | -67.1173
-15 | -1.2055 | 0.01752 | -0.082 | -68.8071
-14.5 | -1.1701 | 0.01633 | -0.0797 | -71.6534
-14 | -1.1267 | 0.01553 | -0.0783 | -72.5499
-13.5 | -1.0801 | 0.01485 | -0.0773 | -72.734
-13 | -1.031 | 0.0143 | -0.0766 | -72.0979
-12.5 | -0.9807 | 0.01378 | -0.0761 | -71.1684
-12 | -0.9292 | 0.01328 | -0.0758 | -69.9699
-11.5 | -0.8826 | 0.01224 | -0.0748 | -72.1078
-11 | -0.8299 | 0.01172 | -0.0746 | -70.8106
-10.5 | -0.7756 | 0.01132 | -0.0747 | -68.5159
-10 | -0.721 | 0.01094 | -0.0747 | -65.9049
-9.5 | -0.6658 | 0.01061 | -0.0749 | -62.7521
-9 | -0.6099 | 0.01028 | -0.0752 | -59.3288
-8.5 | -0.5551 | 0.00982 | -0.0753 | -56.5275
-8 | -0.5028 | 0.00903 | -0.0751 | -55.6811
-7.5 | -0.4468 | 0.00864 | -0.0754 | -51.713
-7 | -0.3902 | 0.0083 | -0.0758 | -47.012
-6.5 | -0.3333 | 0.00799 | -0.0763 | -41.7146
-6 | -0.276 | 0.00774 | -0.0768 | -35.6589
-5.5 | -0.2183 | 0.0075 | -0.0774 | -29.1067
-5 | -0.1612 | 0.00713 | -0.0779 | -22.6087
-4.5 | -0.1033 | 0.00688 | -0.0785 | -15.0145
-4 | -0.0453 | 0.00671 | -0.0792 | -6.7511
-3.5 | 0.0134 | 0.00654 | -0.08 | 2.0489
-3 | 0.0718 | 0.00632 | -0.0808 | 11.3608
-2.5 | 0.1303 | 0.00617 | -0.0816 | 21.1183
-2 | 0.1886 | 0.00597 | -0.0823 | 31.5913
-1.5 | 0.246 | 0.00554 | -0.0831 | 44.4043
-1 | 0.3024 | 0.00495 | -0.0839 | 61.0909
-0.5 | 0.3587 | 0.00438 | -0.0846 | 81.895
0 | 0.4176 | 0.00425 | -0.0855 | 98.2588
0.5 | 0.4766 | 0.00423 | -0.0864 | 112.6714
1 | 0.5358 | 0.00425 | -0.0874 | 126.0706
1.5 | 0.595 | 0.00427 | -0.0883 | 139.3443
2 | 0.6539 | 0.00434 | -0.0893 | 150.6682
2.5 | 0.7122 | 0.00442 | -0.0901 | 161.1312
3 | 0.7707 | 0.0045 | -0.0909 | 171.2667
4 | 0.8818 | 0.005 | -0.0917 | 176.36
4.5 | 0.926 | 0.00594 | -0.0903 | 155.8923
5 | 0.9645 | 0.00701 | -0.0878 | 137.5892
5.5 | 0.9963 | 0.00815 | -0.0842 | 122.2454
6 | 1.0243 | 0.00913 | -0.0797 | 112.1906
6.5 | 1.0372 | 0.00993 | -0.072 | 104.4512
7 | 1.0601 | 0.01099 | -0.0672 | 96.4604
7.5 | 1.0871 | 0.01204 | -0.0632 | 90.2907
8 | 1.1187 | 0.01302 | -0.0602 | 85.9217
8.5 | 1.1522 | 0.014 | -0.0576 | 82.3
9 | 1.1844 | 0.01511 | -0.055 | 78.3852
9.5 | 1.2178 | 0.01621 | -0.0528 | 75.1265
10 | 1.2477 | 0.01755 | -0.0502 | 71.094
10.5 | 1.279 | 0.01887 | -0.0479 | 67.7795
11 | 1.31 | 0.02025 | -0.0458 | 64.6914
11.5 | 1.339 | 0.02179 | -0.0436 | 61.4502
12 | 1.3644 | 0.02363 | -0.0412 | 57.7402
12.5 | 1.3945 | 0.02524 | -0.0394 | 55.2496
13 | 1.4221 | 0.02709 | -0.0375 | 52.4954
13.5 | 1.4484 | 0.02909 | -0.0357 | 49.7903
14 | 1.4707 | 0.03147 | -0.0338 | 46.7334
14.5 | 1.4942 | 0.03382 | -0.0321 | 44.181
15 | 1.5192 | 0.03614 | -0.0307 | 42.0365
15.5 | 1.5422 | 0.03871 | -0.0294 | 39.8398
16 | 1.5633 | 0.04149 | -0.0281 | 37.679
16.5 | 1.5824 | 0.04457 | -0.0269 | 35.5037
17 | 1.596 | 0.04825 | -0.0257 | 33.0777
17.5 | 1.6125 | 0.0518 | -0.0249 | 31.1293
18 | 1.6308 | 0.05526 | -0.0244 | 29.5114
18.5 | 1.6446 | 0.0593 | -0.0241 | 27.7336
19 | 1.6552 | 0.06384 | -0.024 | 25.9273
19.5 | 1.6628 | 0.06888 | -0.0241 | 24.1405
20 | 1.6641 | 0.07485 | -0.0247 | 22.2325

## 69. Re 4M Mach 0.25 (1)
BIGFOIL.COM POLAR EXPORT
NACA65-515 a=0.6
NACA65-515 a=0.6 |  |  |  | Cl Max: | 1.437 | at alpha= | 10.5 | deg
JavaFoil+Calcfoil stall+Eppler ext transition |  |  |  | L/D Max: | 162.943 | at alpha= | 5.5 | deg
Re: | 4000000 |  |  | Cd Min: | 0.00495 | at alpha= | -1.5 | deg
Mach: | 0.25 |  |  | Cl=0 at alpha= | -3.4921 | deg
|  |  |  | @ Cl=0.1, Cd= | 0.0068097
|  |  |  | @ Cl=0.4, Cd= | 0.0050664
|  |  |  | @ Cl=0.6, Cd= | 0.005284
alpha (deg) | Cl | Cd | Cm | Cl/Cd
-15 | -0.457 | 0.12025 | -0.026 | -3.802
-14.5 | -0.492 | 0.11159 | -0.026 | -4.412
-14 | -0.523 | 0.1038 | -0.027 | -5.034
-13.5 | -0.547 | 0.09539 | -0.028 | -5.738
-13 | -0.566 | 0.08894 | -0.028 | -6.366
-12.5 | -0.579 | 0.08221 | -0.03 | -7.046
-12 | -0.586 | 0.07791 | -0.03 | -7.517
-11.5 | -0.587 | 0.0709 | -0.032 | -8.273
-11 | -0.581 | 0.06491 | -0.034 | -8.955
-10.5 | -0.572 | 0.05838 | -0.038 | -9.801
-10 | -0.665 | 0.0113 | -0.062 | -58.881
-9.5 | -0.644 | 0.0096 | -0.064 | -67.011
-9 | -0.609 | 0.00986 | -0.065 | -61.736
-8.5 | -0.566 | 0.00944 | -0.066 | -60.004
-8 | -0.52 | 0.00896 | -0.067 | -57.988
-7.5 | -0.47 | 0.00868 | -0.067 | -54.152
-7 | -0.417 | 0.00838 | -0.068 | -49.772
-6.5 | -0.361 | 0.00812 | -0.069 | -44.465
-6 | -0.304 | 0.00786 | -0.07 | -38.627
-5.5 | -0.245 | 0.00764 | -0.071 | -32.048
-5 | -0.185 | 0.00748 | -0.072 | -24.728
-4.5 | -0.124 | 0.00728 | -0.073 | -17.059
-4 | -0.063 | 0.00711 | -0.073 | -8.816
-3.5 | -0.001 | 0.00699 | -0.074 | -0.083
-3 | 0.062 | 0.00687 | -0.075 | 9.01
-2.5 | 0.125 | 0.00677 | -0.076 | 18.439
-2 | 0.188 | 0.00671 | -0.077 | 27.995
-1.5 | 0.252 | 0.00495 | -0.078 | 50.779
-1 | 0.315 | 0.00498 | -0.079 | 63.194
-0.5 | 0.377 | 0.00507 | -0.08 | 74.433
0 | 0.441 | 0.00506 | -0.08 | 87.119
0.5 | 0.503 | 0.00513 | -0.081 | 98.192
1 | 0.566 | 0.00523 | -0.082 | 108.344
1.5 | 0.629 | 0.00533 | -0.083 | 117.988
2 | 0.692 | 0.0055 | -0.084 | 125.867
2.5 | 0.755 | 0.00559 | -0.085 | 134.925
3 | 0.816 | 0.00555 | -0.086 | 147.144
3.5 | 0.877 | 0.00541 | -0.086 | 162.031
4 | 0.932 | 0.00597 | -0.087 | 156.227
4.5 | 0.99 | 0.00616 | -0.088 | 160.69
5 | 1.047 | 0.00644 | -0.088 | 162.548
5.5 | 1.101 | 0.00676 | -0.089 | 162.943
6 | 1.14 | 0.01297 | -0.089 | 87.854
6.5 | 1.19 | 0.01356 | -0.089 | 87.766
7 | 1.237 | 0.01418 | -0.09 | 87.227
7.5 | 1.282 | 0.01487 | -0.091 | 86.181
8 | 1.323 | 0.01562 | -0.091 | 84.693
8.5 | 1.36 | 0.01641 | -0.092 | 82.877
9 | 1.391 | 0.01697 | -0.093 | 81.939
9.5 | 1.413 | 0.01788 | -0.094 | 79.059
10 | 1.429 | 0.01887 | -0.094 | 75.75
10.5 | 1.437 | 0.01993 | -0.095 | 72.095
11 | 1.437 | 0.02112 | -0.095 | 68.04
11.5 | 1.427 | 0.02242 | -0.096 | 63.631
12 | 1.399 | 0.02408 | -0.097 | 58.111
12.5 | 1.36 | 0.02581 | -0.097 | 52.698
13 | 1.31 | 0.02775 | -0.098 | 47.199
13.5 | 1.248 | 0.02995 | -0.098 | 41.687
14 | 1.175 | 0.03301 | -0.098 | 35.598
14.5 | 1.084 | 0.03935 | -0.097 | 27.547
15 | 0.872 | 0.10727 | -0.061 | 8.13
15.5 | 0.788 | 0.12118 | -0.053 | 6.499

## 70. Re 4M Mach 0.25 (2)
BIGFOIL.COM POLAR EXPORT
NACA65-515 a=0.6
NACA65-515 a=0.6 |  |  |  | Cl Max: | 1.6021 | at alpha= | 18.5 | deg
XFOIL ncrit=9 |  |  |  | L/D Max: | 181.975 | at alpha= | 3.5 | deg
Re: | 4000000 |  |  | Cd Min: | 0.21717 | at alpha= | -20 | deg
Mach: | 0.25 |  |  | Cl=0 at alpha= | -3.6203 | deg
|  |  |  | @ Cl=0.1, Cd= | 0.0063423
|  |  |  | @ Cl=0.4, Cd= | 0.0043685
|  |  |  | @ Cl=0.6, Cd= | 0.0043347
alpha (deg) | Cl | Cd | Cm | Cl/Cd
-20 | -0.5183 | 0.21717 | -0.0029 | -2.3866
-19.5 | -0.5165 | 0.20371 | -0.0082 | -2.5355
-19 | -0.4967 | 0.19807 | -0.0124 | -2.5077
-17 | -0.9943 | 0.05984 | -0.0974 | -16.616
-16.5 | -1.0529 | 0.04568 | -0.1074 | -23.0495
-16 | -1.0891 | 0.03674 | -0.1114 | -29.6434
-15.5 | -1.1117 | 0.0303 | -0.1121 | -36.6898
-15 | -1.1252 | 0.02551 | -0.1101 | -44.1082
-14.5 | -1.1233 | 0.02241 | -0.1062 | -50.1249
-14 | -1.1112 | 0.02037 | -0.1011 | -54.5508
-13.5 | -1.0924 | 0.01882 | -0.0953 | -58.0446
-13 | -1.0572 | 0.01726 | -0.0919 | -61.2514
-12.5 | -1.0092 | 0.01634 | -0.0897 | -61.7625
-12 | -0.9585 | 0.01551 | -0.0878 | -61.7988
-11 | -0.8531 | 0.01394 | -0.0849 | -61.198
-10.5 | -0.804 | 0.01268 | -0.0832 | -63.4069
-10 | -0.7466 | 0.01219 | -0.0825 | -61.2469
-9.5 | -0.6893 | 0.01166 | -0.0819 | -59.1166
-9 | -0.6322 | 0.01107 | -0.0814 | -57.1093
-8.5 | -0.5738 | 0.01066 | -0.0811 | -53.8274
-8 | -0.5175 | 0.01 | -0.0807 | -51.75
-7.5 | -0.4627 | 0.0091 | -0.0801 | -50.8462
-7 | -0.4041 | 0.00867 | -0.08 | -46.609
-6.5 | -0.3451 | 0.00829 | -0.0801 | -41.6285
-6 | -0.2857 | 0.00795 | -0.0804 | -35.9371
-5.5 | -0.2257 | 0.00765 | -0.0808 | -29.5033
-5 | -0.166 | 0.00733 | -0.0811 | -22.6467
-4.5 | -0.1065 | 0.00701 | -0.0816 | -15.1926
-4 | -0.0461 | 0.00678 | -0.0822 | -6.7994
-3.5 | 0.0146 | 0.00659 | -0.0829 | 2.2155
-3 | 0.0751 | 0.0064 | -0.0836 | 11.7344
-2.5 | 0.1355 | 0.00626 | -0.0843 | 21.6454
-2 | 0.1962 | 0.00605 | -0.0851 | 32.4298
-1.5 | 0.2555 | 0.00566 | -0.0859 | 45.1413
-1 | 0.3134 | 0.00508 | -0.0866 | 61.6929
-0.5 | 0.3716 | 0.00442 | -0.0874 | 84.0724
0 | 0.4322 | 0.00431 | -0.0883 | 100.2784
0.5 | 0.4931 | 0.0043 | -0.0892 | 114.6744
1 | 0.5546 | 0.00429 | -0.0903 | 129.2774
1.5 | 0.6156 | 0.00435 | -0.0912 | 141.5172
2 | 0.6767 | 0.0044 | -0.0921 | 153.7955
2.5 | 0.7373 | 0.00448 | -0.093 | 164.5759
3 | 0.7974 | 0.00459 | -0.0938 | 173.7255
3.5 | 0.8571 | 0.00471 | -0.0944 | 181.9745
4 | 0.9126 | 0.00509 | -0.0944 | 179.2927
4.5 | 0.956 | 0.0061 | -0.0924 | 156.7213
5 | 0.9914 | 0.00728 | -0.0889 | 136.1813
6 | 1.0253 | 0.00955 | -0.0749 | 107.3613
6.5 | 1.0317 | 0.01068 | -0.0663 | 96.6011
7 | 1.0588 | 0.01215 | -0.0627 | 87.144
7.5 | 1.0875 | 0.01343 | -0.0589 | 80.9754
8 | 1.1204 | 0.01461 | -0.056 | 76.6872
8.5 | 1.1535 | 0.01586 | -0.0531 | 72.7301
9 | 1.1875 | 0.01712 | -0.0506 | 69.3633
9.5 | 1.2199 | 0.01853 | -0.048 | 65.8338
10 | 1.2495 | 0.02016 | -0.0451 | 61.9792
10.5 | 1.2817 | 0.0217 | -0.0427 | 59.0645
11 | 1.3117 | 0.02345 | -0.0403 | 55.936
11.5 | 1.3375 | 0.02555 | -0.0376 | 52.3483
12 | 1.3674 | 0.0275 | -0.0354 | 49.7236
12.5 | 1.3963 | 0.02958 | -0.0333 | 47.2042
13 | 1.4239 | 0.03185 | -0.0312 | 44.7064
13.5 | 1.4465 | 0.03456 | -0.0289 | 41.8547
14 | 1.4693 | 0.0374 | -0.0269 | 39.2861
14.5 | 1.4946 | 0.04014 | -0.0252 | 37.2347
15 | 1.5166 | 0.04325 | -0.0236 | 35.0659
15.5 | 1.5359 | 0.04674 | -0.022 | 32.8605
16 | 1.5505 | 0.05077 | -0.0206 | 30.5397
16.5 | 1.5686 | 0.05468 | -0.0196 | 28.6869
17 | 1.5834 | 0.05905 | -0.0188 | 26.8146
17.5 | 1.5935 | 0.06409 | -0.0183 | 24.8635
18 | 1.5978 | 0.07002 | -0.0182 | 22.8192
18.5 | 1.6021 | 0.07617 | -0.0187 | 21.0332
19 | 1.5996 | 0.0835 | -0.0198 | 19.1569
19.5 | 1.5982 | 0.09092 | -0.0214 | 17.5781
20 | 1.5901 | 0.09957 | -0.024 | 15.9697

## 71. Re 4M Mach 0.50 (1)
BIGFOIL.COM POLAR EXPORT
NACA65-515 a=0.6
NACA65-515 a=0.6 |  |  |  | Cl Max: | 1.343 | at alpha= | 7.5 | deg
JavaFoil+Calcfoil stall+Eppler ext transition |  |  |  | L/D Max: | 155.053 | at alpha= | 4.5 | deg
Re: | 4000000 |  |  | Cd Min: | 0.00501 | at alpha= | 1 | deg
Mach: | 0.5 |  |  | Cl=0 at alpha= | -3.4929 | deg
|  |  |  | @ Cl=0.1, Cd= | 0.007149
|  |  |  | @ Cl=0.4, Cd= | 0.0053443
|  |  |  | @ Cl=0.6, Cd= | 0.0052516
alpha (deg) | Cl | Cd | Cm | Cl/Cd
-20 | -0.92 | 0.16171 | -0.031 | -5.689
-19.5 | -0.893 | 0.15551 | -0.031 | -5.74
-19 | -0.866 | 0.15237 | -0.032 | -5.686
-18.5 | -0.837 | 0.14973 | -0.031 | -5.59
-18 | -0.809 | 0.14233 | -0.031 | -5.683
-17.5 | -0.781 | 0.14073 | -0.031 | -5.551
-17 | -0.754 | 0.13569 | -0.032 | -5.556
-16.5 | -0.727 | 0.13392 | -0.033 | -5.43
-16 | -0.699 | 0.12405 | -0.032 | -5.631
-15.5 | -0.67 | 0.11997 | -0.031 | -5.582
-15 | -0.642 | 0.11383 | -0.032 | -5.641
-14.5 | -0.615 | 0.1122 | -0.032 | -5.478
-14 | -0.587 | 0.12309 | -0.032 | -4.766
-13.5 | -0.559 | 0.1047 | -0.033 | -5.342
-13 | -0.531 | 0.09754 | -0.032 | -5.44
-12.5 | -0.503 | 0.08777 | -0.032 | -5.73
-12 | -0.475 | 0.08048 | -0.033 | -5.904
-11.5 | -0.448 | 0.07451 | -0.034 | -6.01
-11 | -0.42 | 0.06919 | -0.035 | -6.073
-10.5 | -0.392 | 0.0643 | -0.036 | -6.102
-10 | -0.363 | 0.07673 | -0.033 | -4.734
-9.5 | -0.336 | 0.06544 | -0.034 | -5.127
-9 | -0.308 | 0.05926 | -0.034 | -5.194
-8.5 | -0.28 | 0.05416 | -0.036 | -5.17
-8 | -0.253 | 0.04913 | -0.039 | -5.151
-7.5 | -0.347 | 0.04887 | -0.033 | -7.103
-7 | -0.336 | 0.04798 | -0.032 | -7.01
-6.5 | -0.377 | 0.00912 | -0.077 | -41.333
-6 | -0.324 | 0.00879 | -0.078 | -36.931
-5.5 | -0.266 | 0.00834 | -0.079 | -31.845
-5 | -0.203 | 0.00803 | -0.08 | -25.238
-4.5 | -0.137 | 0.00785 | -0.081 | -17.446
-4 | -0.069 | 0.00755 | -0.082 | -9.202
-3.5 | -0.001 | 0.00742 | -0.083 | -0.087
-3 | 0.069 | 0.00718 | -0.084 | 9.606
-2.5 | 0.139 | 0.00711 | -0.085 | 19.568
-2 | 0.21 | 0.00697 | -0.086 | 30.063
-1.5 | 0.281 | 0.00694 | -0.087 | 40.526
-1 | 0.352 | 0.00531 | -0.088 | 66.162
-0.5 | 0.422 | 0.00536 | -0.089 | 78.736
0 | 0.493 | 0.00545 | -0.09 | 90.42
0.5 | 0.563 | 0.00554 | -0.091 | 101.65
1 | 0.631 | 0.00501 | -0.092 | 125.973
1.5 | 0.7 | 0.00567 | -0.092 | 123.427
2 | 0.768 | 0.00583 | -0.093 | 131.761
2.5 | 0.836 | 0.00601 | -0.094 | 139.057
3 | 0.904 | 0.00618 | -0.095 | 146.266
3.5 | 0.972 | 0.00646 | -0.096 | 150.519
4 | 1.03 | 0.00672 | -0.096 | 153.215
4.5 | 1.093 | 0.00705 | -0.097 | 155.053
5 | 1.153 | 0.00748 | -0.098 | 154.001
5.5 | 1.194 | 0.01507 | -0.097 | 79.24
6 | 1.245 | 0.01593 | -0.098 | 78.128
6.5 | 1.289 | 0.01687 | -0.099 | 76.372
7 | 1.323 | 0.018 | -0.1 | 73.488
7.5 | 1.343 | 0.01926 | -0.1 | 69.727
8 | 1.34 | 0.02075 | -0.101 | 64.578
8.5 | 1.292 | 0.02236 | -0.102 | 57.791
9 | 0.949 | 0.02477 | -0.102 | 38.296
9.5 | 0.718 | 0.06325 | -0.056 | 11.353
10 | 0.742 | 0.06923 | -0.051 | 10.717
10.5 | 0.911 | 0.0284 | -0.104 | 32.075
11 | 0.798 | 0.07561 | -0.056 | 10.548
11.5 | 0.822 | 0.08871 | -0.052 | 9.264
12 | 0.85 | 0.08231 | -0.056 | 10.323
12.5 | 0.876 | 0.08982 | -0.055 | 9.748

## 72. Re 4M Mach 0.50 (2)
BIGFOIL.COM POLAR EXPORT
NACA65-515 a=0.6
NACA65-515 a=0.6 |  |  |  | Cl Max: | 1.3258 | at alpha= | 12 | deg
XFOIL ncrit=9 |  |  |  | L/D Max: | 192.754 | at alpha= | 3.5 | deg
Re: | 4000000 |  |  | Cd Min: | 0.23987 | at alpha= | -20 | deg
Mach: | 0.5 |  |  | Cl=0 at alpha= | -3.6463 | deg
|  |  |  | @ Cl=0.1, Cd= | 0.0067024
|  |  |  | @ Cl=0.4, Cd= | 0.0051006
|  |  |  | @ Cl=0.6, Cd= | 0.0045838
alpha (deg) | Cl | Cd | Cm | Cl/Cd
-20 | -0.5425 | 0.23987 | 0.0011 | -2.2616
-19.5 | -0.5197 | 0.23213 | -0.004 | -2.2388
-18.5 | -0.4784 | 0.21483 | -0.0141 | -2.2269
-18 | -0.4592 | 0.20575 | -0.0192 | -2.2318
-17.5 | -0.4388 | 0.19755 | -0.0243 | -2.2212
-17 | -0.4173 | 0.18983 | -0.0291 | -2.1983
-16.5 | -0.3973 | 0.18164 | -0.034 | -2.1873
-16 | -0.3819 | 0.17206 | -0.0391 | -2.2196
-15.5 | -0.3663 | 0.16306 | -0.0443 | -2.2464
-15 | -0.3428 | 0.15649 | -0.0487 | -2.1906
-14.5 | -0.329 | 0.14728 | -0.0538 | -2.2338
-14 | -0.3181 | 0.13772 | -0.0592 | -2.3098
-13 | -0.2857 | 0.12221 | -0.0685 | -2.3378
-12.5 | -0.2825 | 0.11207 | -0.0742 | -2.5207
-12 | -0.2685 | 0.10465 | -0.0787 | -2.5657
-11.5 | -0.2586 | 0.09678 | -0.0834 | -2.672
-11 | -0.2627 | 0.08676 | -0.0892 | -3.0279
-10.5 | -0.278 | 0.07566 | -0.0959 | -3.6743
-10 | -0.2994 | 0.06421 | -0.1036 | -4.6628
-9.5 | -0.327 | 0.04989 | -0.1153 | -6.5544
-9 | -0.3605 | 0.03966 | -0.1225 | -9.0898
-8.5 | -0.3911 | 0.0331 | -0.123 | -11.8157
-8 | -0.4187 | 0.02831 | -0.1167 | -14.7898
-7.5 | -0.4278 | 0.02193 | -0.1116 | -19.5075
-7 | -0.4246 | 0.01474 | -0.1059 | -28.806
-6.5 | -0.3765 | 0.01176 | -0.1024 | -32.0153
-6 | -0.3158 | 0.01021 | -0.1 | -30.9305
-5.5 | -0.2524 | 0.00912 | -0.0981 | -27.6754
-5 | -0.1857 | 0.00833 | -0.0969 | -22.2929
-4.5 | -0.1166 | 0.00786 | -0.0964 | -14.8346
-4 | -0.0493 | 0.00729 | -0.0959 | -6.7627
-3.5 | 0.0204 | 0.00697 | -0.096 | 2.9268
-3 | 0.0904 | 0.00673 | -0.0964 | 13.4324
-2.5 | 0.1599 | 0.00653 | -0.0969 | 24.487
-2 | 0.2296 | 0.00636 | -0.0976 | 36.1006
-1.5 | 0.2987 | 0.00614 | -0.0984 | 48.6482
-1 | 0.3647 | 0.00559 | -0.099 | 65.2415
-0.5 | 0.4289 | 0.0047 | -0.0997 | 91.2553
0 | 0.498 | 0.00457 | -0.1007 | 108.9716
0.5 | 0.5675 | 0.00457 | -0.1016 | 124.1794
1 | 0.6382 | 0.0046 | -0.1028 | 138.7391
1.5 | 0.7083 | 0.00467 | -0.1038 | 151.6702
2.5 | 0.8485 | 0.00485 | -0.1055 | 174.9485
3 | 0.9185 | 0.00496 | -0.1061 | 185.1815
3.5 | 0.9869 | 0.00512 | -0.1064 | 192.7539
4 | 1.0492 | 0.00553 | -0.1053 | 189.7288
4.5 | 1.0832 | 0.00676 | -0.0995 | 160.2367
5.5 | 1.0563 | 0.01076 | -0.0734 | 98.1691
6 | 1.0436 | 0.01367 | -0.0629 | 76.3424
6.5 | 1.0361 | 0.0163 | -0.0532 | 63.5644
7 | 1.0615 | 0.01944 | -0.0505 | 54.6039
7.5 | 1.0907 | 0.02162 | -0.0464 | 50.4487
8 | 1.1253 | 0.02369 | -0.043 | 47.5011
8.5 | 1.1592 | 0.02592 | -0.0395 | 44.7222
9 | 1.1946 | 0.02821 | -0.0362 | 42.3467
9.5 | 1.2256 | 0.03088 | -0.0327 | 39.6891
10 | 1.2549 | 0.03383 | -0.0291 | 37.0943
10.5 | 1.2824 | 0.03707 | -0.0256 | 34.594
11 | 1.3053 | 0.04083 | -0.0221 | 31.9691
11.5 | 1.3203 | 0.04539 | -0.0187 | 29.0879
12 | 1.3258 | 0.05103 | -0.0154 | 25.9808
12.5 | 1.3226 | 0.05771 | -0.0128 | 22.918
13 | 1.3124 | 0.06552 | -0.011 | 20.0305
13.5 | 1.289 | 0.07534 | -0.0111 | 17.1091
14 | 1.2568 | 0.08724 | -0.0137 | 14.4062
14.5 | 1.2234 | 0.10052 | -0.0189 | 12.1707
15 | 1.1925 | 0.11462 | -0.0261 | 10.4039
15.5 | 1.1642 | 0.12945 | -0.0349 | 8.9934
16 | 1.1423 | 0.14411 | -0.0444 | 7.9266
16.5 | 1.1215 | 0.1594 | -0.0546 | 7.0358
17 | 1.1085 | 0.17362 | -0.0639 | 6.3846

## 73. Re 5M Mach 0.00 (1)
BIGFOIL.COM POLAR EXPORT
NACA65-515 a=0.6
NACA65-515 a=0.6 |  |  |  | Cl Max: | 1.481 | at alpha= | 12 | deg
JavaFoil+Calcfoil stall+Eppler ext transition |  |  |  | L/D Max: | 183.679 | at alpha= | 4.5 | deg
Re: | 5000000 |  |  | Cd Min: | 0.00483 | at alpha= | -1.5 | deg
Mach: | 0 |  |  | Cl=0 at alpha= | -3.4918 | deg
|  |  |  | @ Cl=0.1, Cd= | 0.0064947
|  |  |  | @ Cl=0.4, Cd= | 0.00486
|  |  |  | @ Cl=0.6, Cd= | 0.0050867
alpha (deg) | Cl | Cd | Cm | Cl/Cd
-16.5 | -0.657 | 0.12307 | -0.026 | -5.34
-16 | -0.667 | 0.11655 | -0.026 | -5.72
-15.5 | -0.674 | 0.10886 | -0.027 | -6.196
-15 | -0.68 | 0.10216 | -0.028 | -6.656
-14.5 | -0.684 | 0.09537 | -0.029 | -7.169
-14 | -0.684 | 0.08867 | -0.031 | -7.719
-13.5 | -0.681 | 0.08485 | -0.031 | -8.02
-13 | -0.676 | 0.0787 | -0.032 | -8.583
-12.5 | -0.669 | 0.07104 | -0.035 | -9.423
-12 | -0.76 | 0.0168 | -0.055 | -45.26
-11.5 | -0.767 | 0.01163 | -0.058 | -65.981
-11 | -0.747 | 0.01083 | -0.059 | -68.932
-10.5 | -0.721 | 0.00955 | -0.06 | -75.534
-10 | -0.69 | 0.00976 | -0.061 | -70.715
-9.5 | -0.652 | 0.0093 | -0.062 | -70.084
-9 | -0.608 | 0.00899 | -0.063 | -67.593
-8.5 | -0.561 | 0.00856 | -0.064 | -65.585
-8 | -0.513 | 0.00831 | -0.064 | -61.648
-7.5 | -0.461 | 0.00812 | -0.065 | -56.812
-7 | -0.408 | 0.00782 | -0.066 | -52.12
-6.5 | -0.352 | 0.00762 | -0.067 | -46.26
-6 | -0.296 | 0.00747 | -0.068 | -39.628
-5.5 | -0.238 | 0.00731 | -0.069 | -32.612
-5 | -0.18 | 0.00708 | -0.069 | -25.394
-4.5 | -0.121 | 0.00697 | -0.07 | -17.304
-4 | -0.061 | 0.00685 | -0.071 | -8.881
-3.5 | -0.001 | 0.00671 | -0.072 | -0.084
-3 | 0.06 | 0.00658 | -0.073 | 9.119
-2.5 | 0.121 | 0.00645 | -0.074 | 18.754
-2 | 0.182 | 0.00636 | -0.074 | 28.583
-1.5 | 0.244 | 0.00483 | -0.075 | 50.471
-1 | 0.305 | 0.00484 | -0.076 | 62.938
-0.5 | 0.366 | 0.00486 | -0.077 | 75.179
0 | 0.427 | 0.00486 | -0.078 | 87.799
0.5 | 0.487 | 0.00494 | -0.079 | 98.761
1 | 0.548 | 0.00501 | -0.08 | 109.414
1.5 | 0.609 | 0.0051 | -0.08 | 119.507
2 | 0.67 | 0.00522 | -0.081 | 128.28
2.5 | 0.731 | 0.00535 | -0.082 | 136.512
3 | 0.791 | 0.0055 | -0.083 | 143.758
3.5 | 0.851 | 0.00546 | -0.084 | 155.744
4 | 0.905 | 0.00533 | -0.085 | 169.899
4.5 | 0.962 | 0.00524 | -0.085 | 183.679
5 | 1.017 | 0.00616 | -0.086 | 165.23
5.5 | 1.067 | 0.00749 | -0.086 | 142.542
6 | 1.117 | 0.00854 | -0.087 | 130.783
6.5 | 1.161 | 0.01233 | -0.087 | 94.149
7 | 1.209 | 0.01284 | -0.088 | 94.115
7.5 | 1.255 | 0.01343 | -0.088 | 93.408
8 | 1.298 | 0.01403 | -0.089 | 92.502
8.5 | 1.339 | 0.0147 | -0.09 | 91.081
9 | 1.375 | 0.01543 | -0.09 | 89.123
9.5 | 1.406 | 0.01584 | -0.091 | 88.765
10 | 1.432 | 0.0166 | -0.092 | 86.244
10.5 | 1.453 | 0.01739 | -0.092 | 83.581
11 | 1.47 | 0.01831 | -0.093 | 80.282
11.5 | 1.48 | 0.01944 | -0.093 | 76.137
12 | 1.481 | 0.02048 | -0.094 | 72.283
12.5 | 1.475 | 0.02152 | -0.095 | 68.532
13 | 1.463 | 0.02278 | -0.095 | 64.225
13.5 | 1.445 | 0.02397 | -0.096 | 60.291
14 | 1.422 | 0.02563 | -0.096 | 55.491
14.5 | 1.394 | 0.0274 | -0.097 | 50.874
15 | 1.361 | 0.02944 | -0.097 | 46.218
15.5 | 1.325 | 0.03123 | -0.098 | 42.43
16 | 1.284 | 0.03409 | -0.098 | 37.657
16.5 | 1.243 | 0.03589 | -0.098 | 34.632
17 | 1.197 | 0.03933 | -0.098 | 30.442

## 74. Re 5M Mach 0.00 (2)
BIGFOIL.COM POLAR EXPORT
NACA65-515 a=0.6
NACA65-515 a=0.6 |  |  |  | Cl Max: | 1.7013 | at alpha= | 20 | deg
XFOIL ncrit=9 |  |  |  | L/D Max: | 177.958 | at alpha= | 3 | deg
Re: | 5000000 |  |  | Cd Min: | 0.06754 | at alpha= | 20 | deg
Mach: | 0 |  |  | Cl=0 at alpha= | -3.6089 | deg
|  |  |  | @ Cl=0.1, Cd= | 0.005985
|  |  |  | @ Cl=0.4, Cd= | 0.0041477
|  |  |  | @ Cl=0.6, Cd= | 0.0040907
alpha (deg) | Cl | Cd | Cm | Cl/Cd
-20 | -1.368 | 0.03844 | -0.0964 | -35.5879
-19.5 | -1.3752 | 0.03345 | -0.097 | -41.1121
-19 | -1.3732 | 0.02954 | -0.0969 | -46.4861
-18.5 | -1.3672 | 0.0263 | -0.096 | -51.9848
-18 | -1.3556 | 0.02378 | -0.0944 | -57.0059
-17.5 | -1.3463 | 0.02144 | -0.0917 | -62.7938
-17 | -1.3335 | 0.01962 | -0.0883 | -67.9664
-16.5 | -1.317 | 0.01825 | -0.0841 | -72.1644
-16 | -1.2963 | 0.01729 | -0.0796 | -74.974
-15.5 | -1.26 | 0.01643 | -0.0776 | -76.689
-15 | -1.2191 | 0.01566 | -0.0762 | -77.848
-14.5 | -1.1783 | 0.01472 | -0.0747 | -80.0476
-14 | -1.1333 | 0.01397 | -0.0738 | -81.1238
-13.5 | -1.0856 | 0.01337 | -0.0732 | -81.1967
-13 | -1.0361 | 0.01283 | -0.0728 | -80.756
-12.5 | -0.985 | 0.01237 | -0.0726 | -79.6281
-12 | -0.9332 | 0.01195 | -0.0725 | -78.0921
-11.5 | -0.8827 | 0.0113 | -0.0722 | -78.115
-11 | -0.8313 | 0.01068 | -0.0721 | -77.8371
-10.5 | -0.7776 | 0.01028 | -0.0722 | -75.642
-10 | -0.7229 | 0.00994 | -0.0725 | -72.7264
-9.5 | -0.6677 | 0.00962 | -0.0728 | -69.4075
-9 | -0.6124 | 0.0093 | -0.0732 | -65.8495
-8.5 | -0.5566 | 0.00902 | -0.0736 | -61.7073
-8 | -0.5007 | 0.00869 | -0.0741 | -57.618
-7.5 | -0.4467 | 0.00807 | -0.0742 | -55.3532
-7 | -0.3904 | 0.00775 | -0.0747 | -50.3742
-6.5 | -0.3336 | 0.0075 | -0.0752 | -44.48
-6 | -0.2763 | 0.00724 | -0.0758 | -38.163
-5.5 | -0.2188 | 0.00702 | -0.0765 | -31.1681
-5 | -0.1611 | 0.00684 | -0.0772 | -23.5526
-4.5 | -0.1037 | 0.00657 | -0.0779 | -15.7839
-4 | -0.0456 | 0.00636 | -0.0786 | -7.1698
-3.5 | 0.0127 | 0.00621 | -0.0794 | 2.0451
-3 | 0.0708 | 0.00606 | -0.0802 | 11.6832
-2.5 | 0.1292 | 0.00591 | -0.0811 | 21.8613
-2 | 0.1876 | 0.00572 | -0.0819 | 32.7972
-1.5 | 0.245 | 0.00541 | -0.0827 | 45.2865
-1 | 0.3019 | 0.00495 | -0.0835 | 60.9899
-0.5 | 0.358 | 0.0043 | -0.0843 | 83.2558
0 | 0.4159 | 0.00409 | -0.0852 | 101.687
0.5 | 0.4746 | 0.00402 | -0.0861 | 118.0597
1 | 0.5335 | 0.00404 | -0.0871 | 132.0545
1.5 | 0.5922 | 0.00408 | -0.088 | 145.1471
2 | 0.6505 | 0.00416 | -0.0889 | 156.3702
2.5 | 0.709 | 0.00423 | -0.0898 | 167.6123
3 | 0.767 | 0.00431 | -0.0907 | 177.9582
4 | 0.8728 | 0.00522 | -0.0907 | 167.2031
4.5 | 0.9135 | 0.00636 | -0.0888 | 143.6321
5 | 0.9539 | 0.00729 | -0.0867 | 130.8505
5.5 | 0.9901 | 0.00823 | -0.0839 | 120.3038
6 | 1.023 | 0.00908 | -0.0804 | 112.6652
6.5 | 1.0469 | 0.00977 | -0.0749 | 107.1546
7 | 1.0598 | 0.01051 | -0.0675 | 100.8373
7.5 | 1.0994 | 0.01126 | -0.0659 | 97.6377
8 | 1.132 | 0.01209 | -0.0629 | 93.6311
8.5 | 1.1643 | 0.01302 | -0.0601 | 89.424
9 | 1.199 | 0.01391 | -0.0578 | 86.197
9.5 | 1.2313 | 0.01498 | -0.0553 | 82.1963
10 | 1.2624 | 0.01615 | -0.0529 | 78.1672
10.5 | 1.2953 | 0.01729 | -0.0508 | 74.9161
11 | 1.3256 | 0.01861 | -0.0485 | 71.2305
11.5 | 1.3541 | 0.02009 | -0.0462 | 67.4017
12 | 1.3839 | 0.02154 | -0.0442 | 64.2479
12.5 | 1.4131 | 0.02307 | -0.0423 | 61.2527
13 | 1.4405 | 0.02479 | -0.0403 | 58.1081
13.5 | 1.4654 | 0.02676 | -0.0383 | 54.7608
14 | 1.4897 | 0.02884 | -0.0364 | 51.654
14.5 | 1.5167 | 0.03078 | -0.0349 | 49.2755
15 | 1.5414 | 0.03295 | -0.0334 | 46.78
15.5 | 1.5643 | 0.03535 | -0.032 | 44.2518
16 | 1.5856 | 0.03794 | -0.0306 | 41.7923
16.5 | 1.6044 | 0.04082 | -0.0293 | 39.3043
17 | 1.6232 | 0.04381 | -0.0281 | 37.0509
17.5 | 1.6414 | 0.04695 | -0.0272 | 34.9606
18 | 1.6591 | 0.05022 | -0.0265 | 33.0366
18.5 | 1.6737 | 0.05392 | -0.0259 | 31.0404
19 | 1.6854 | 0.05805 | -0.0255 | 29.0336
19.5 | 1.6943 | 0.06259 | -0.0254 | 27.0698
20 | 1.7013 | 0.06754 | -0.0255 | 25.1895

## 75. Re 5M Mach 0.10 (1)
BIGFOIL.COM POLAR EXPORT
NACA65-515 a=0.6
NACA65-515 a=0.6 |  |  |  | Cl Max: | 1.476 | at alpha= | 11.5 | deg
JavaFoil+Calcfoil stall+Eppler ext transition |  |  |  | L/D Max: | 184.06 | at alpha= | 4.5 | deg
Re: | 5000000 |  |  | Cd Min: | 0.00483 | at alpha= | -1 | deg
Mach: | 0.1 |  |  | Cl=0 at alpha= | -3.4918 | deg
|  |  |  | @ Cl=0.1, Cd= | 0.0065279
|  |  |  | @ Cl=0.4, Cd= | 0.0048773
|  |  |  | @ Cl=0.6, Cd= | 0.0051164
alpha (deg) | Cl | Cd | Cm | Cl/Cd
-16.5 | -0.625 | 0.12632 | -0.025 | -4.947
-16 | -0.638 | 0.11857 | -0.026 | -5.379
-15.5 | -0.649 | 0.11115 | -0.027 | -5.836
-15 | -0.658 | 0.10411 | -0.028 | -6.316
-14.5 | -0.663 | 0.09731 | -0.028 | -6.818
-14 | -0.667 | 0.0911 | -0.03 | -7.322
-13.5 | -0.666 | 0.08632 | -0.03 | -7.721
-13 | -0.664 | 0.08048 | -0.032 | -8.244
-12.5 | -0.668 | 0.06606 | -0.038 | -10.11
-12 | -0.725 | 0.02528 | -0.052 | -28.696
-11.5 | -0.759 | 0.01202 | -0.058 | -63.153
-11 | -0.742 | 0.01103 | -0.059 | -67.226
-10.5 | -0.717 | 0.01044 | -0.06 | -68.721
-10 | -0.689 | 0.00989 | -0.061 | -69.71
-9.5 | -0.652 | 0.00943 | -0.062 | -69.14
-9 | -0.609 | 0.009 | -0.063 | -67.609
-8.5 | -0.563 | 0.00858 | -0.064 | -65.538
-8 | -0.514 | 0.00841 | -0.065 | -61.128
-7.5 | -0.463 | 0.00816 | -0.066 | -56.699
-7 | -0.409 | 0.00786 | -0.066 | -52.044
-6.5 | -0.354 | 0.0077 | -0.067 | -45.932
-6 | -0.297 | 0.0075 | -0.068 | -39.631
-5.5 | -0.239 | 0.00728 | -0.069 | -32.853
-5 | -0.181 | 0.00709 | -0.07 | -25.473
-4.5 | -0.121 | 0.00696 | -0.071 | -17.405
-4 | -0.061 | 0.00684 | -0.071 | -8.936
-3.5 | -0.001 | 0.00673 | -0.072 | -0.084
-3 | 0.06 | 0.0066 | -0.073 | 9.144
-2.5 | 0.121 | 0.00649 | -0.074 | 18.711
-2 | 0.183 | 0.00643 | -0.075 | 28.404
-1.5 | 0.245 | 0.00484 | -0.076 | 50.527
-1 | 0.306 | 0.00483 | -0.077 | 63.432
-0.5 | 0.367 | 0.00484 | -0.077 | 75.853
0 | 0.429 | 0.00491 | -0.078 | 87.329
0.5 | 0.49 | 0.00493 | -0.079 | 99.393
1 | 0.551 | 0.00502 | -0.08 | 109.73
1.5 | 0.612 | 0.00514 | -0.081 | 119.104
2 | 0.673 | 0.00521 | -0.082 | 129.149
2.5 | 0.734 | 0.00535 | -0.083 | 137.381
3 | 0.795 | 0.00552 | -0.083 | 144.1
3.5 | 0.855 | 0.00548 | -0.084 | 155.974
4 | 0.91 | 0.00537 | -0.085 | 169.467
4.5 | 0.966 | 0.00525 | -0.086 | 184.06
5 | 1.022 | 0.00621 | -0.086 | 164.519
5.5 | 1.072 | 0.00754 | -0.087 | 142.251
6 | 1.122 | 0.00864 | -0.087 | 129.861
6.5 | 1.166 | 0.01242 | -0.087 | 93.828
7 | 1.213 | 0.01297 | -0.088 | 93.527
7.5 | 1.259 | 0.01355 | -0.089 | 92.91
8 | 1.302 | 0.01418 | -0.089 | 91.828
8.5 | 1.343 | 0.01485 | -0.09 | 90.411
9 | 1.378 | 0.01559 | -0.091 | 88.396
9.5 | 1.408 | 0.01606 | -0.091 | 87.678
10 | 1.433 | 0.01682 | -0.092 | 85.171
10.5 | 1.453 | 0.01769 | -0.093 | 82.124
11 | 1.467 | 0.01869 | -0.093 | 78.507
11.5 | 1.476 | 0.01975 | -0.094 | 74.721
12 | 1.473 | 0.02083 | -0.094 | 70.689
12.5 | 1.463 | 0.02197 | -0.095 | 66.596
13 | 1.447 | 0.0232 | -0.096 | 62.384
13.5 | 1.425 | 0.02459 | -0.096 | 57.951
14 | 1.397 | 0.02619 | -0.097 | 53.351
14.5 | 1.364 | 0.02796 | -0.097 | 48.773
15 | 1.324 | 0.03063 | -0.097 | 43.232
15.5 | 1.283 | 0.03243 | -0.098 | 39.548
16 | 1.238 | 0.0347 | -0.098 | 35.672
16.5 | 1.187 | 0.03866 | -0.098 | 30.694

## 76. Re 5M Mach 0.10 (2)
BIGFOIL.COM POLAR EXPORT
NACA65-515 a=0.6
NACA65-515 a=0.6 |  |  |  | Cl Max: | 1.6959 | at alpha= | 20 | deg
XFOIL ncrit=9 |  |  |  | L/D Max: | 178.268 | at alpha= | 3 | deg
Re: | 5000000 |  |  | Cd Min: | 0.07075 | at alpha= | 20 | deg
Mach: | 0.1 |  |  | Cl=0 at alpha= | -3.6092 | deg
|  |  |  | @ Cl=0.1, Cd= | 0.0060022
|  |  |  | @ Cl=0.4, Cd= | 0.004239
|  |  |  | @ Cl=0.6, Cd= | 0.0040954
alpha (deg) | Cl | Cd | Cm | Cl/Cd
-20 | -1.3012 | 0.04773 | -0.0961 | -27.2617
-19.5 | -1.3249 | 0.04024 | -0.0989 | -32.925
-19 | -1.3355 | 0.03462 | -0.1001 | -38.576
-18.5 | -1.3429 | 0.02976 | -0.1001 | -45.1243
-18 | -1.3383 | 0.02632 | -0.0991 | -50.8473
-17.5 | -1.3287 | 0.02363 | -0.0972 | -56.2294
-17 | -1.3152 | 0.02151 | -0.0945 | -61.1437
-16.5 | -1.3049 | 0.01951 | -0.0905 | -66.8836
-16 | -1.29 | 0.0181 | -0.0857 | -71.2707
-15.5 | -1.2647 | 0.01711 | -0.0817 | -73.9158
-15 | -1.2262 | 0.0162 | -0.0796 | -75.6914
-14.5 | -1.1833 | 0.01543 | -0.0782 | -76.6883
-14 | -1.141 | 0.01443 | -0.0766 | -79.0714
-13.5 | -1.0939 | 0.01372 | -0.0757 | -79.7303
-13 | -1.0443 | 0.01313 | -0.075 | -79.5354
-12.5 | -0.993 | 0.01263 | -0.0746 | -78.6223
-12 | -0.9408 | 0.01217 | -0.0743 | -77.3048
-11.5 | -0.8875 | 0.01173 | -0.0742 | -75.6607
-11 | -0.8376 | 0.01089 | -0.0736 | -76.9146
-10.5 | -0.7837 | 0.01044 | -0.0735 | -75.067
-10 | -0.7284 | 0.01008 | -0.0737 | -72.2619
-9.5 | -0.6727 | 0.00974 | -0.074 | -69.0657
-9 | -0.6169 | 0.0094 | -0.0742 | -65.6277
-8.5 | -0.5606 | 0.00911 | -0.0745 | -61.5368
-8 | -0.5042 | 0.00876 | -0.0749 | -57.5571
-7.5 | -0.4496 | 0.00816 | -0.075 | -55.098
-7 | -0.3931 | 0.0078 | -0.0754 | -50.3974
-6.5 | -0.3358 | 0.00754 | -0.0759 | -44.5358
-6 | -0.2781 | 0.00727 | -0.0765 | -38.2531
-5.5 | -0.2202 | 0.00704 | -0.0771 | -31.2784
-5 | -0.1621 | 0.00686 | -0.0778 | -23.6297
-4.5 | -0.1043 | 0.00659 | -0.0784 | -15.827
-4 | -0.0458 | 0.00637 | -0.0791 | -7.19
-3.5 | 0.0128 | 0.00622 | -0.0799 | 2.0579
-3 | 0.0714 | 0.00608 | -0.0807 | 11.7434
-2.5 | 0.1302 | 0.00592 | -0.0816 | 21.9932
-2 | 0.1889 | 0.00573 | -0.0824 | 32.9668
-1.5 | 0.2467 | 0.00543 | -0.0832 | 45.4328
-1 | 0.304 | 0.00496 | -0.084 | 61.2903
0 | 0.4185 | 0.0041 | -0.0857 | 102.0732
0.5 | 0.4776 | 0.00403 | -0.0866 | 118.5112
1 | 0.5369 | 0.00405 | -0.0876 | 132.5679
1.5 | 0.596 | 0.00409 | -0.0885 | 145.7213
2 | 0.6547 | 0.00417 | -0.0894 | 157.0024
2.5 | 0.7135 | 0.00424 | -0.0903 | 168.2783
3 | 0.7719 | 0.00433 | -0.0912 | 178.2679
4 | 0.8784 | 0.00523 | -0.0912 | 167.9541
4.5 | 0.9187 | 0.00639 | -0.0891 | 143.7715
5 | 0.9588 | 0.00734 | -0.0869 | 130.6267
5.5 | 0.994 | 0.0083 | -0.0838 | 119.759
6 | 1.0259 | 0.00915 | -0.08 | 112.1202
6.5 | 1.045 | 0.00987 | -0.0736 | 105.8764
7 | 1.0582 | 0.01066 | -0.0663 | 99.2683
7.5 | 1.0993 | 0.01146 | -0.065 | 95.925
8 | 1.1323 | 0.01232 | -0.062 | 91.9075
8.5 | 1.1645 | 0.01331 | -0.0592 | 87.4906
9 | 1.1994 | 0.01424 | -0.0569 | 84.2275
9.5 | 1.2316 | 0.01536 | -0.0543 | 80.1823
10 | 1.2634 | 0.01655 | -0.0519 | 76.3384
10.5 | 1.2959 | 0.01776 | -0.0497 | 72.9673
11 | 1.3259 | 0.01916 | -0.0474 | 69.2015
11.5 | 1.3547 | 0.02067 | -0.0451 | 65.5394
12 | 1.3842 | 0.0222 | -0.043 | 62.3514
12.5 | 1.4135 | 0.0238 | -0.041 | 59.3908
13 | 1.4413 | 0.02557 | -0.039 | 56.3668
13.5 | 1.4656 | 0.02765 | -0.0369 | 53.0054
14 | 1.4909 | 0.02974 | -0.0351 | 50.1311
14.5 | 1.517 | 0.03185 | -0.0335 | 47.6295
15 | 1.5415 | 0.03413 | -0.032 | 45.1655
15.5 | 1.5647 | 0.03658 | -0.0305 | 42.7747
16 | 1.5852 | 0.03935 | -0.029 | 40.2846
16.5 | 1.6021 | 0.04253 | -0.0276 | 37.6699
17 | 1.6224 | 0.04552 | -0.0266 | 35.6415
17.5 | 1.64 | 0.04885 | -0.0257 | 33.5722
18 | 1.6567 | 0.05236 | -0.025 | 31.6406
18.5 | 1.6692 | 0.05644 | -0.0244 | 29.5748
19 | 1.6774 | 0.06112 | -0.024 | 27.4444
19.5 | 1.6878 | 0.06573 | -0.024 | 25.6778
20 | 1.6959 | 0.07075 | -0.0244 | 23.9703

## 77. Re 5M Mach 0.25 (1)
BIGFOIL.COM POLAR EXPORT
NACA65-515 a=0.6
NACA65-515 a=0.6 |  |  |  | Cl Max: | 1.439 | at alpha= | 10.5 | deg
JavaFoil+Calcfoil stall+Eppler ext transition |  |  |  | L/D Max: | 164.371 | at alpha= | 3.5 | deg
Re: | 5000000 |  |  | Cd Min: | 0.00487 | at alpha= | -1.5 | deg
Mach: | 0.25 |  |  | Cl=0 at alpha= | -3.4921 | deg
|  |  |  | @ Cl=0.1, Cd= | 0.0065856
|  |  |  | @ Cl=0.4, Cd= | 0.0049144
|  |  |  | @ Cl=0.6, Cd= | 0.0051656
alpha (deg) | Cl | Cd | Cm | Cl/Cd
-15.5 | -0.417 | 0.12829 | -0.025 | -3.254
-15 | -0.457 | 0.11898 | -0.026 | -3.844
-14.5 | -0.493 | 0.11069 | -0.027 | -4.45
-14 | -0.523 | 0.10298 | -0.027 | -5.076
-13.5 | -0.547 | 0.09413 | -0.028 | -5.816
-13 | -0.567 | 0.08768 | -0.029 | -6.462
-12.5 | -0.58 | 0.08077 | -0.03 | -7.178
-12 | -0.586 | 0.07638 | -0.031 | -7.674
-11.5 | -0.588 | 0.06904 | -0.034 | -8.519
-11 | -0.596 | 0.05408 | -0.042 | -11.02
-10.5 | -0.683 | 0.01202 | -0.061 | -56.81
-10 | -0.671 | 0.01052 | -0.063 | -63.767
-9.5 | -0.647 | 0.00988 | -0.064 | -65.55
-9 | -0.609 | 0.00946 | -0.065 | -64.406
-8.5 | -0.566 | 0.00904 | -0.066 | -62.65
-8 | -0.52 | 0.00868 | -0.067 | -59.876
-7.5 | -0.47 | 0.0084 | -0.067 | -55.948
-7 | -0.417 | 0.00811 | -0.068 | -51.377
-6.5 | -0.361 | 0.00787 | -0.069 | -45.856
-6 | -0.304 | 0.00763 | -0.07 | -39.826
-5.5 | -0.245 | 0.00739 | -0.071 | -33.143
-5 | -0.185 | 0.0072 | -0.072 | -25.712
-4.5 | -0.124 | 0.00707 | -0.073 | -17.565
-4 | -0.063 | 0.00692 | -0.073 | -9.062
-3.5 | -0.001 | 0.0068 | -0.074 | -0.085
-3 | 0.062 | 0.00667 | -0.075 | 9.292
-2.5 | 0.125 | 0.00653 | -0.076 | 19.119
-2 | 0.188 | 0.00644 | -0.077 | 29.138
-1.5 | 0.252 | 0.00487 | -0.078 | 51.679
-1 | 0.315 | 0.0049 | -0.079 | 64.247
-0.5 | 0.377 | 0.0049 | -0.08 | 77.02
0 | 0.441 | 0.00494 | -0.08 | 89.246
0.5 | 0.503 | 0.005 | -0.081 | 100.69
1 | 0.566 | 0.00509 | -0.082 | 111.359
1.5 | 0.629 | 0.00523 | -0.083 | 120.347
2 | 0.692 | 0.00536 | -0.084 | 129.167
2.5 | 0.755 | 0.00544 | -0.085 | 138.697
3 | 0.816 | 0.00546 | -0.086 | 149.552
3.5 | 0.878 | 0.00534 | -0.086 | 164.371
4 | 0.933 | 0.00586 | -0.087 | 159.202
4.5 | 0.99 | 0.00612 | -0.088 | 161.824
5 | 1.047 | 0.0064 | -0.089 | 163.593
5.5 | 1.097 | 0.0079 | -0.089 | 138.876
6 | 1.141 | 0.01248 | -0.089 | 91.458
6.5 | 1.191 | 0.01302 | -0.09 | 91.462
7 | 1.239 | 0.01364 | -0.09 | 90.843
7.5 | 1.283 | 0.0143 | -0.091 | 89.78
8 | 1.324 | 0.01501 | -0.092 | 88.258
8.5 | 1.362 | 0.01579 | -0.092 | 86.213
9 | 1.393 | 0.01662 | -0.093 | 83.771
9.5 | 1.415 | 0.01718 | -0.094 | 82.391
10 | 1.431 | 0.01812 | -0.094 | 79.002
10.5 | 1.439 | 0.01912 | -0.095 | 75.263
11 | 1.439 | 0.02025 | -0.096 | 71.061
11.5 | 1.429 | 0.02152 | -0.096 | 66.402
12 | 1.401 | 0.02306 | -0.097 | 60.756
12.5 | 1.362 | 0.02473 | -0.097 | 55.085
13 | 1.312 | 0.02655 | -0.098 | 49.424
13.5 | 1.251 | 0.02861 | -0.098 | 43.717
14 | 1.178 | 0.03158 | -0.098 | 37.289
14.5 | 1.094 | 0.03537 | -0.098 | 30.93
15 | 0.886 | 0.09661 | -0.071 | 9.175
15.5 | 0.789 | 0.11928 | -0.055 | 6.614

## 78. Re 5M Mach 0.25 (2)
BIGFOIL.COM POLAR EXPORT
NACA65-515 a=0.6
NACA65-515 a=0.6 |  |  |  | Cl Max: | 1.6379 | at alpha= | 19 | deg
XFOIL ncrit=9 |  |  |  | L/D Max: | 186.074 | at alpha= | 3.5 | deg
Re: | 5000000 |  |  | Cd Min: | 0.21128 | at alpha= | -20 | deg
Mach: | 0.25 |  |  | Cl=0 at alpha= | -3.6145 | deg
|  |  |  | @ Cl=0.1, Cd= | 0.0060652
|  |  |  | @ Cl=0.4, Cd= | 0.004283
|  |  |  | @ Cl=0.6, Cd= | 0.0041272
alpha (deg) | Cl | Cd | Cm | Cl/Cd
-20 | -0.5311 | 0.21128 | -0.0037 | -2.5137
-19.5 | -0.528 | 0.19936 | -0.0093 | -2.6485
-19 | -0.5074 | 0.19396 | -0.0134 | -2.616
-18 | -0.4957 | 0.17357 | -0.0244 | -2.8559
-17.5 | -1.0361 | 0.06167 | -0.0972 | -16.8007
-17 | -1.092 | 0.04752 | -0.1074 | -22.9798
-16.5 | -1.13 | 0.03816 | -0.112 | -29.6122
-16 | -1.1547 | 0.03131 | -0.1133 | -36.8796
-15.5 | -1.168 | 0.02633 | -0.1119 | -44.36
-15 | -1.1694 | 0.02288 | -0.1085 | -51.1101
-14.5 | -1.1658 | 0.02031 | -0.1032 | -57.4003
-14 | -1.1584 | 0.01839 | -0.0962 | -62.9908
-13 | -1.0777 | 0.01582 | -0.0899 | -68.1226
-12.5 | -1.0311 | 0.01466 | -0.0875 | -70.3342
-12 | -0.9777 | 0.01393 | -0.0859 | -70.1866
-11.5 | -0.9229 | 0.01324 | -0.0845 | -69.7054
-11 | -0.8677 | 0.01257 | -0.0833 | -69.0294
-10.5 | -0.8118 | 0.01193 | -0.0823 | -68.0469
-10 | -0.7579 | 0.01102 | -0.0812 | -68.775
-9.5 | -0.6991 | 0.01059 | -0.0807 | -66.0151
-9 | -0.6409 | 0.01012 | -0.0803 | -63.33
-8.5 | -0.5819 | 0.0097 | -0.0801 | -59.9897
-8 | -0.5233 | 0.00924 | -0.0799 | -56.6342
-7.5 | -0.4641 | 0.00885 | -0.0799 | -52.4407
-7 | -0.4078 | 0.00814 | -0.0795 | -50.0983
-6.5 | -0.3482 | 0.00776 | -0.0797 | -44.8711
-6 | -0.2881 | 0.00745 | -0.08 | -38.6711
-5.5 | -0.228 | 0.00719 | -0.0804 | -31.7107
-5 | -0.1676 | 0.00699 | -0.0809 | -23.9771
-4.5 | -0.1072 | 0.00671 | -0.0815 | -15.9762
-4 | -0.0468 | 0.00645 | -0.082 | -7.2558
-3.5 | 0.0139 | 0.00629 | -0.0828 | 2.2099
-3 | 0.0747 | 0.00614 | -0.0835 | 12.1661
-2.5 | 0.1356 | 0.00596 | -0.0843 | 22.7517
-2 | 0.1962 | 0.00581 | -0.0852 | 33.7694
-1.5 | 0.2562 | 0.00554 | -0.086 | 46.2455
-1 | 0.3154 | 0.00504 | -0.0868 | 62.5794
-0.5 | 0.3732 | 0.00439 | -0.0876 | 85.0114
0 | 0.4333 | 0.00415 | -0.0885 | 104.4096
0.5 | 0.4944 | 0.00407 | -0.0895 | 121.4742
1 | 0.5556 | 0.00412 | -0.0904 | 134.8544
1.5 | 0.6169 | 0.00413 | -0.0914 | 149.3705
2 | 0.6778 | 0.00422 | -0.0923 | 160.6161
2.5 | 0.7384 | 0.00431 | -0.0932 | 171.3225
3 | 0.799 | 0.0044 | -0.0941 | 181.5909
3.5 | 0.8578 | 0.00461 | -0.0946 | 186.0738
4 | 0.9092 | 0.00527 | -0.0939 | 172.5237
4.5 | 0.9474 | 0.00656 | -0.091 | 144.4207
5.5 | 1.0131 | 0.00867 | -0.0831 | 116.8512
6 | 1.0256 | 0.00959 | -0.075 | 106.9447
6.5 | 1.0402 | 0.01063 | -0.068 | 97.8551
7 | 1.0663 | 0.01169 | -0.0635 | 91.2147
7.5 | 1.0995 | 0.01277 | -0.0604 | 86.1002
8 | 1.1339 | 0.01383 | -0.0575 | 81.9884
8.5 | 1.1679 | 0.015 | -0.0547 | 77.86
9 | 1.2021 | 0.01621 | -0.0521 | 74.1579
9.5 | 1.234 | 0.01761 | -0.0493 | 70.0738
10 | 1.2674 | 0.01899 | -0.0468 | 66.7404
10.5 | 1.2988 | 0.02053 | -0.0442 | 63.2635
11 | 1.3273 | 0.02232 | -0.0415 | 59.4668
11.5 | 1.3593 | 0.02398 | -0.0393 | 56.6847
12 | 1.3885 | 0.02591 | -0.0369 | 53.5893
12.5 | 1.4166 | 0.028 | -0.0346 | 50.5929
13 | 1.4413 | 0.0304 | -0.0322 | 47.4112
13.5 | 1.4681 | 0.03276 | -0.0301 | 44.8138
14 | 1.4939 | 0.03527 | -0.0281 | 42.3561
14.5 | 1.5195 | 0.0379 | -0.0263 | 40.0923
15 | 1.5404 | 0.04102 | -0.0244 | 37.5524
15.5 | 1.5592 | 0.04445 | -0.0226 | 35.0776
16 | 1.5795 | 0.04789 | -0.0212 | 32.9818
16.5 | 1.597 | 0.05172 | -0.02 | 30.8778
17 | 1.6096 | 0.05618 | -0.0189 | 28.6508
17.5 | 1.6208 | 0.06098 | -0.0182 | 26.5792
18 | 1.6316 | 0.06604 | -0.0178 | 24.7062
18.5 | 1.6373 | 0.07188 | -0.0179 | 22.7782
19 | 1.6379 | 0.07858 | -0.0186 | 20.8437
19.5 | 1.6368 | 0.08577 | -0.0199 | 19.0836
20 | 1.6282 | 0.09422 | -0.022 | 17.2808

## 79. Re 5M Mach 0.50 (1)
BIGFOIL.COM POLAR EXPORT
NACA65-515 a=0.6
NACA65-515 a=0.6 |  |  |  | Cl Max: | 1.345 | at alpha= | 7.5 | deg
JavaFoil+Calcfoil stall+Eppler ext transition |  |  |  | L/D Max: | 156.348 | at alpha= | 4.5 | deg
Re: | 5000000 |  |  | Cd Min: | 0.00515 | at alpha= | 1 | deg
Mach: | 0.5 |  |  | Cl=0 at alpha= | -3.4929 | deg
|  |  |  | @ Cl=0.1, Cd= | 0.0069401
|  |  |  | @ Cl=0.4, Cd= | 0.0052111
|  |  |  | @ Cl=0.6, Cd= | 0.0052613
alpha (deg) | Cl | Cd | Cm | Cl/Cd
-20 | -0.92 | 0.15611 | -0.031 | -5.896
-19.5 | -0.893 | 0.15157 | -0.031 | -5.892
-19 | -0.867 | 0.15134 | -0.032 | -5.73
-18.5 | -0.838 | 0.14471 | -0.032 | -5.79
-18 | -0.809 | 0.13943 | -0.031 | -5.803
-17.5 | -0.781 | 0.13724 | -0.031 | -5.694
-17 | -0.754 | 0.13216 | -0.032 | -5.706
-16.5 | -0.727 | 0.13062 | -0.033 | -5.568
-16 | -0.699 | 0.12143 | -0.033 | -5.757
-15.5 | -0.67 | 0.11699 | -0.032 | -5.727
-15 | -0.643 | 0.11298 | -0.032 | -5.687
-14.5 | -0.615 | 0.11147 | -0.033 | -5.516
-14 | -0.587 | 0.11914 | -0.032 | -4.924
-13.5 | -0.559 | 0.1018 | -0.033 | -5.495
-13 | -0.531 | 0.09506 | -0.033 | -5.586
-12.5 | -0.503 | 0.08639 | -0.033 | -5.827
-12 | -0.476 | 0.07969 | -0.034 | -5.971
-11.5 | -0.448 | 0.07302 | -0.035 | -6.14
-11 | -0.421 | 0.06762 | -0.036 | -6.225
-10.5 | -0.394 | 0.06245 | -0.038 | -6.307
-10 | -0.363 | 0.07345 | -0.033 | -4.947
-9.5 | -0.336 | 0.06427 | -0.034 | -5.223
-9 | -0.308 | 0.05821 | -0.035 | -5.29
-8.5 | -0.28 | 0.0532 | -0.037 | -5.271
-8 | -0.255 | 0.04706 | -0.043 | -5.408
-7.5 | -0.347 | 0.04848 | -0.034 | -7.167
-7 | -0.336 | 0.04705 | -0.033 | -7.15
-6.5 | -0.377 | 0.00883 | -0.077 | -42.698
-6 | -0.324 | 0.00843 | -0.078 | -38.51
-5.5 | -0.266 | 0.00807 | -0.079 | -32.898
-5 | -0.203 | 0.00778 | -0.08 | -26.04
-4.5 | -0.137 | 0.00752 | -0.081 | -18.214
-4 | -0.069 | 0.00733 | -0.082 | -9.481
-3.5 | -0.001 | 0.00712 | -0.083 | -0.091
-3 | 0.069 | 0.00698 | -0.084 | 9.886
-2.5 | 0.139 | 0.00689 | -0.085 | 20.191
-2 | 0.21 | 0.00678 | -0.086 | 30.905
-1.5 | 0.281 | 0.00672 | -0.087 | 41.877
-1 | 0.352 | 0.00517 | -0.088 | 68.073
-0.5 | 0.422 | 0.00523 | -0.089 | 80.701
0 | 0.493 | 0.00528 | -0.09 | 93.357
0.5 | 0.563 | 0.00539 | -0.091 | 104.408
1 | 0.632 | 0.00515 | -0.092 | 122.578
1.5 | 0.7 | 0.00556 | -0.092 | 126.016
2 | 0.769 | 0.0057 | -0.093 | 134.899
2.5 | 0.837 | 0.00585 | -0.094 | 143.132
3 | 0.905 | 0.00611 | -0.095 | 148.22
3.5 | 0.973 | 0.00633 | -0.096 | 153.63
4 | 1.031 | 0.00663 | -0.096 | 155.571
4.5 | 1.093 | 0.00699 | -0.097 | 156.348
5 | 1.149 | 0.00867 | -0.098 | 132.473
5.5 | 1.196 | 0.0145 | -0.098 | 82.462
6 | 1.246 | 0.01533 | -0.098 | 81.306
6.5 | 1.29 | 0.01623 | -0.099 | 79.484
7 | 1.325 | 0.0173 | -0.1 | 76.594
7.5 | 1.345 | 0.01849 | -0.101 | 72.73
8 | 1.342 | 0.01993 | -0.101 | 67.33
8.5 | 1.294 | 0.0215 | -0.102 | 60.178
9 | 0.95 | 0.02399 | -0.103 | 39.62
9.5 | 0.85 | 0.02555 | -0.103 | 33.277
10 | 0.744 | 0.06808 | -0.055 | 10.924
10.5 | 0.912 | 0.02734 | -0.105 | 33.376
11 | 0.938 | 0.03032 | -0.105 | 30.95
11.5 | 0.822 | 0.08498 | -0.053 | 9.673
12 | 1 | 0.03221 | -0.106 | 31.036
12.5 | 0.879 | 0.08799 | -0.06 | 9.985

## 80. Re 5M Mach 0.50 (2)
BIGFOIL.COM POLAR EXPORT
NACA65-515 a=0.6
NACA65-515 a=0.6 |  |  |  | Cl Max: | 1.3512 | at alpha= | 12 | deg
XFOIL ncrit=9 |  |  |  | L/D Max: | 200.344 | at alpha= | 3.5 | deg
Re: | 5000000 |  |  | Cd Min: | 0.23791 | at alpha= | -20 | deg
Mach: | 0.5 |  |  | Cl=0 at alpha= | -3.6414 | deg
|  |  |  | @ Cl=0.1, Cd= | 0.0063936
|  |  |  | @ Cl=0.4, Cd= | 0.0051217
|  |  |  | @ Cl=0.6, Cd= | 0.0043358
alpha (deg) | Cl | Cd | Cm | Cl/Cd
-20 | -0.5452 | 0.23791 | 0.001 | -2.2916
-19.5 | -0.5204 | 0.23156 | -0.0041 | -2.2474
-19 | -0.4987 | 0.22341 | -0.0092 | -2.2322
-18.5 | -0.4786 | 0.21459 | -0.0143 | -2.2303
-18 | -0.4589 | 0.20577 | -0.0194 | -2.2302
-17 | -0.4213 | 0.188 | -0.0296 | -2.241
-16.5 | -0.3993 | 0.18064 | -0.0344 | -2.2105
-16 | -0.3833 | 0.17139 | -0.0395 | -2.2364
-15.5 | -0.3711 | 0.16135 | -0.045 | -2.3
-15 | -0.3489 | 0.15442 | -0.0495 | -2.2594
-14.5 | -0.3336 | 0.14578 | -0.0545 | -2.2884
-14 | -0.3252 | 0.1357 | -0.0602 | -2.3965
-13.5 | -0.3068 | 0.12837 | -0.0648 | -2.39
-13 | -0.2917 | 0.12055 | -0.0695 | -2.4197
-12.5 | -0.2887 | 0.11051 | -0.0751 | -2.6124
-12 | -0.2822 | 0.10172 | -0.0804 | -2.7743
-11.5 | -0.2722 | 0.09394 | -0.0852 | -2.8976
-11 | -0.2725 | 0.08479 | -0.0907 | -3.2138
-10.5 | -0.2927 | 0.07316 | -0.098 | -4.0008
-10 | -0.3191 | 0.06105 | -0.1061 | -5.2269
-9.5 | -0.3531 | 0.04613 | -0.1188 | -7.6545
-9 | -0.3921 | 0.03671 | -0.1243 | -10.681
-8.5 | -0.4358 | 0.03024 | -0.1217 | -14.4114
-8 | -0.4553 | 0.02527 | -0.1153 | -18.0174
-7.5 | -0.45 | 0.0197 | -0.1104 | -22.8426
-7 | -0.437 | 0.01337 | -0.1049 | -32.6851
-6.5 | -0.3877 | 0.01054 | -0.1013 | -36.7837
-6 | -0.3248 | 0.00925 | -0.099 | -35.1135
-5.5 | -0.258 | 0.00838 | -0.0974 | -30.7876
-5 | -0.1897 | 0.00776 | -0.0964 | -24.4459
-4.5 | -0.12 | 0.00735 | -0.0959 | -16.3265
-4 | -0.0497 | 0.007 | -0.0959 | -7.1
-3.5 | 0.0196 | 0.00662 | -0.0959 | 2.9607
-3 | 0.0897 | 0.00642 | -0.0963 | 13.972
-2.5 | 0.16 | 0.00624 | -0.097 | 25.641
-2 | 0.2299 | 0.00607 | -0.0977 | 37.8748
-1.5 | 0.2992 | 0.00593 | -0.0985 | 50.4553
-1 | 0.367 | 0.00548 | -0.0993 | 66.9708
-0.5 | 0.4324 | 0.00477 | -0.1001 | 90.6499
0 | 0.4997 | 0.00438 | -0.1009 | 114.0868
0.5 | 0.5698 | 0.00431 | -0.102 | 132.2042
1 | 0.64 | 0.00437 | -0.1031 | 146.4531
1.5 | 0.7108 | 0.00443 | -0.1042 | 160.4515
2 | 0.7812 | 0.0045 | -0.1052 | 173.6
2.5 | 0.8516 | 0.00461 | -0.106 | 184.7289
3 | 0.9211 | 0.00474 | -0.1066 | 194.3249
3.5 | 0.9897 | 0.00494 | -0.1069 | 200.3441
4 | 1.0473 | 0.00555 | -0.1051 | 188.7027
4.5 | 1.0636 | 0.00723 | -0.0964 | 147.1093
5 | 1.0493 | 0.00887 | -0.0824 | 118.2976
6 | 1.0395 | 0.01389 | -0.0625 | 74.838
6.5 | 1.0429 | 0.0165 | -0.0547 | 63.2061
7.5 | 1.1048 | 0.02075 | -0.0475 | 53.2434
8 | 1.1396 | 0.02278 | -0.0439 | 50.0263
8.5 | 1.177 | 0.02479 | -0.0406 | 47.4788
9 | 1.2116 | 0.02708 | -0.0372 | 44.7415
9.5 | 1.2449 | 0.02958 | -0.0336 | 42.0859
10 | 1.2773 | 0.03226 | -0.0301 | 39.5939
10.5 | 1.3065 | 0.03532 | -0.0265 | 36.9904
11 | 1.3276 | 0.03911 | -0.0227 | 33.9453
11.5 | 1.3446 | 0.04347 | -0.019 | 30.9317
12 | 1.3512 | 0.0489 | -0.0155 | 27.6319
12.5 | 1.3488 | 0.05536 | -0.0124 | 24.3642
13 | 1.3283 | 0.06385 | -0.0104 | 20.8034
13.5 | 1.3018 | 0.07383 | -0.0103 | 17.6324
14 | 1.2721 | 0.08534 | -0.0126 | 14.9063
14.5 | 1.2396 | 0.09832 | -0.0175 | 12.6078
15 | 1.2107 | 0.112 | -0.0242 | 10.8098
15.5 | 1.1831 | 0.12653 | -0.0327 | 9.3504
16 | 1.1617 | 0.1409 | -0.0419 | 8.2449
16.5 | 1.1403 | 0.15606 | -0.0521 | 7.3068
17 | 1.1217 | 0.17116 | -0.0621 | 6.5535

## 81. Re 6M Mach 0.00 (1)
BIGFOIL.COM POLAR EXPORT
NACA65-515 a=0.6
NACA65-515 a=0.6 |  |  |  | Cl Max: | 1.482 | at alpha= | 11.5 | deg
JavaFoil+Calcfoil stall+Eppler ext transition |  |  |  | L/D Max: | 174.549 | at alpha= | 4.5 | deg
Re: | 6000000 |  |  | Cd Min: | 0.00476 | at alpha= | -1.5 | deg
Mach: | 0 |  |  | Cl=0 at alpha= | -3.4918 | deg
|  |  |  | @ Cl=0.1, Cd= | 0.006381
|  |  |  | @ Cl=0.4, Cd= | 0.0047912
|  |  |  | @ Cl=0.6, Cd= | 0.0050253
alpha (deg) | Cl | Cd | Cm | Cl/Cd
-17 | -0.646 | 0.12743 | -0.026 | -5.073
-16.5 | -0.658 | 0.12182 | -0.026 | -5.4
-16 | -0.667 | 0.11382 | -0.027 | -5.863
-15.5 | -0.675 | 0.10823 | -0.028 | -6.237
-15 | -0.681 | 0.10069 | -0.029 | -6.761
-14.5 | -0.685 | 0.09397 | -0.03 | -7.285
-14 | -0.686 | 0.08695 | -0.032 | -7.89
-13.5 | -0.682 | 0.08325 | -0.032 | -8.192
-13 | -0.678 | 0.07657 | -0.034 | -8.85
-12.5 | -0.678 | 0.06409 | -0.039 | -10.585
-12 | -0.775 | 0.01354 | -0.056 | -57.282
-11.5 | -0.77 | 0.01104 | -0.058 | -69.815
-11 | -0.749 | 0.0104 | -0.059 | -72.02
-10.5 | -0.724 | 0.0099 | -0.06 | -73.175
-10 | -0.69 | 0.00947 | -0.061 | -72.872
-9.5 | -0.652 | 0.00905 | -0.062 | -72.034
-9 | -0.608 | 0.00868 | -0.063 | -70.074
-8.5 | -0.561 | 0.00832 | -0.064 | -67.468
-8 | -0.513 | 0.00808 | -0.064 | -63.414
-7.5 | -0.461 | 0.00793 | -0.065 | -58.203
-7 | -0.408 | 0.00766 | -0.066 | -53.22
-6.5 | -0.352 | 0.00748 | -0.067 | -47.135
-6 | -0.296 | 0.00726 | -0.068 | -40.757
-5.5 | -0.238 | 0.0071 | -0.069 | -33.561
-5 | -0.18 | 0.00692 | -0.069 | -25.965
-4.5 | -0.121 | 0.0068 | -0.07 | -17.747
-4 | -0.061 | 0.00668 | -0.071 | -9.106
-3.5 | -0.001 | 0.00654 | -0.072 | -0.086
-3 | 0.06 | 0.00644 | -0.073 | 9.327
-2.5 | 0.121 | 0.00635 | -0.074 | 19.036
-2 | 0.182 | 0.00623 | -0.074 | 29.214
-1.5 | 0.244 | 0.00476 | -0.075 | 51.205
-1 | 0.305 | 0.00476 | -0.076 | 64.042
-0.5 | 0.366 | 0.00478 | -0.077 | 76.488
0 | 0.427 | 0.0048 | -0.078 | 88.825
0.5 | 0.487 | 0.00485 | -0.079 | 100.598
1 | 0.548 | 0.00494 | -0.08 | 110.948
1.5 | 0.609 | 0.00504 | -0.08 | 120.877
2 | 0.67 | 0.00512 | -0.081 | 130.975
2.5 | 0.731 | 0.00528 | -0.082 | 138.39
3 | 0.791 | 0.00547 | -0.083 | 144.758
3.5 | 0.852 | 0.00538 | -0.084 | 158.389
4 | 0.906 | 0.00532 | -0.085 | 170.227
4.5 | 0.962 | 0.00551 | -0.085 | 174.549
5 | 1.014 | 0.00708 | -0.086 | 143.332
5.5 | 1.066 | 0.00793 | -0.086 | 134.436
6 | 1.117 | 0.00899 | -0.087 | 124.188
6.5 | 1.162 | 0.01194 | -0.087 | 97.364
7 | 1.21 | 0.01243 | -0.088 | 97.337
7.5 | 1.256 | 0.013 | -0.088 | 96.597
8 | 1.3 | 0.01358 | -0.089 | 95.686
8.5 | 1.34 | 0.01422 | -0.09 | 94.235
9 | 1.377 | 0.01493 | -0.09 | 92.202
9.5 | 1.407 | 0.01563 | -0.091 | 90.045
10 | 1.434 | 0.01637 | -0.092 | 87.595
10.5 | 1.455 | 0.01682 | -0.092 | 86.481
11 | 1.471 | 0.01769 | -0.093 | 83.183
11.5 | 1.482 | 0.01878 | -0.094 | 78.901
12 | 1.482 | 0.01979 | -0.094 | 74.915
12.5 | 1.477 | 0.02079 | -0.095 | 71.031
13 | 1.465 | 0.022 | -0.095 | 66.59
13.5 | 1.447 | 0.02314 | -0.096 | 62.55
14 | 1.424 | 0.02472 | -0.096 | 57.602
14.5 | 1.396 | 0.02631 | -0.097 | 53.057
15 | 1.363 | 0.02834 | -0.097 | 48.083
15.5 | 1.327 | 0.02989 | -0.098 | 44.406
16 | 1.285 | 0.03317 | -0.098 | 38.75
16.5 | 1.245 | 0.03452 | -0.098 | 36.071

## 82. Re 6M Mach 0.00 (2)
BIGFOIL.COM POLAR EXPORT
NACA65-515 a=0.6
NACA65-515 a=0.6 |  |  |  | Cl Max: | 1.7265 | at alpha= | 20 | deg
XFOIL ncrit=9 |  |  |  | L/D Max: | 182.352 | at alpha= | 3 | deg
Re: | 6000000 |  |  | Cd Min: | 0.06439 | at alpha= | 20 | deg
Mach: | 0 |  |  | Cl=0 at alpha= | -3.6038 | deg
|  |  |  | @ Cl=0.1, Cd= | 0.0057797
|  |  |  | @ Cl=0.4, Cd= | 0.0041126
|  |  |  | @ Cl=0.6, Cd= | 0.0039676
alpha (deg) | Cl | Cd | Cm | Cl/Cd
-20 | -1.3964 | 0.03586 | -0.0968 | -38.9403
-19.5 | -1.4022 | 0.03113 | -0.0971 | -45.0434
-19 | -1.3993 | 0.02749 | -0.0965 | -50.9021
-18.5 | -1.3956 | 0.02431 | -0.095 | -57.4085
-18 | -1.3833 | 0.02206 | -0.0928 | -62.7063
-17.5 | -1.3674 | 0.02028 | -0.0901 | -67.426
-17 | -1.3512 | 0.01877 | -0.0864 | -71.9872
-16.5 | -1.3387 | 0.01743 | -0.0812 | -76.8044
-16 | -1.3118 | 0.01642 | -0.0777 | -79.8904
-15.5 | -1.2735 | 0.01555 | -0.076 | -81.8971
-15 | -1.2311 | 0.01482 | -0.0747 | -83.0702
-14.5 | -1.186 | 0.01415 | -0.0738 | -83.8163
-14 | -1.1414 | 0.01332 | -0.0728 | -85.6907
-13.5 | -1.0936 | 0.01267 | -0.0722 | -86.3141
-13 | -1.0438 | 0.01212 | -0.0718 | -86.1221
-12 | -0.9401 | 0.01124 | -0.0716 | -83.6388
-11.5 | -0.8869 | 0.01085 | -0.0717 | -81.7419
-11 | -0.8353 | 0.01026 | -0.0715 | -81.4133
-10.5 | -0.7821 | 0.00975 | -0.0716 | -80.2154
-10 | -0.7275 | 0.00938 | -0.0718 | -77.5586
-9.5 | -0.6721 | 0.00907 | -0.0722 | -74.1014
-9 | -0.6165 | 0.00876 | -0.0726 | -70.3767
-8.5 | -0.5604 | 0.00847 | -0.0731 | -66.1629
-8 | -0.5042 | 0.00817 | -0.0735 | -61.7136
-7.5 | -0.4475 | 0.00792 | -0.0741 | -56.5025
-7 | -0.3922 | 0.00744 | -0.0744 | -52.7151
-6.5 | -0.3351 | 0.00716 | -0.075 | -46.8017
-6 | -0.2777 | 0.00693 | -0.0756 | -40.0722
-5.5 | -0.2202 | 0.00673 | -0.0763 | -32.7192
-5 | -0.1622 | 0.00655 | -0.077 | -24.7634
-4.5 | -0.1041 | 0.00636 | -0.0778 | -16.3679
-4 | -0.0462 | 0.00614 | -0.0785 | -7.5244
-3.5 | 0.0121 | 0.006 | -0.0793 | 2.0167
-3 | 0.0706 | 0.00586 | -0.0802 | 12.0478
-2.5 | 0.1292 | 0.0057 | -0.0811 | 22.6667
-2 | 0.1875 | 0.00556 | -0.0819 | 33.723
-1.5 | 0.2454 | 0.0053 | -0.0827 | 46.3019
-1 | 0.3029 | 0.00491 | -0.0836 | 61.6904
-0.5 | 0.3595 | 0.00441 | -0.0844 | 81.5193
0 | 0.4167 | 0.00399 | -0.0853 | 104.4361
0.5 | 0.4752 | 0.00387 | -0.0862 | 122.7907
1 | 0.534 | 0.0039 | -0.0872 | 136.9231
1.5 | 0.5926 | 0.00396 | -0.0881 | 149.6465
2 | 0.6514 | 0.00402 | -0.089 | 162.0398
2.5 | 0.7098 | 0.0041 | -0.09 | 173.122
3 | 0.7677 | 0.00421 | -0.0908 | 182.3515
3.5 | 0.8225 | 0.00455 | -0.0912 | 180.7692
4 | 0.8671 | 0.00561 | -0.0899 | 154.5633
4.5 | 0.9097 | 0.00659 | -0.0882 | 138.0425
5 | 0.9505 | 0.00749 | -0.0862 | 126.9025
6 | 1.0251 | 0.00905 | -0.0808 | 113.2707
6.5 | 1.0529 | 0.00971 | -0.0761 | 108.4346
7 | 1.0741 | 0.01032 | -0.0702 | 104.0795
7.5 | 1.1087 | 0.01085 | -0.0673 | 102.1843
8 | 1.1425 | 0.0116 | -0.0645 | 98.4914
8.5 | 1.176 | 0.01243 | -0.0617 | 94.6098
9 | 1.2098 | 0.01332 | -0.0592 | 90.8258
9.5 | 1.2421 | 0.01435 | -0.0566 | 86.5575
10 | 1.2757 | 0.01536 | -0.0544 | 83.0534
10.5 | 1.3072 | 0.01654 | -0.0521 | 79.0326
11 | 1.3365 | 0.01788 | -0.0496 | 74.7483
11.5 | 1.3685 | 0.01913 | -0.0477 | 71.5369
12 | 1.3984 | 0.02053 | -0.0456 | 68.115
12.5 | 1.427 | 0.02206 | -0.0435 | 64.6872
13 | 1.454 | 0.02376 | -0.0414 | 61.1953
13.5 | 1.48 | 0.02559 | -0.0394 | 57.8351
14 | 1.507 | 0.02743 | -0.0377 | 54.9398
14.5 | 1.5331 | 0.0294 | -0.0361 | 52.1463
15 | 1.5576 | 0.03154 | -0.0345 | 49.3849
15.5 | 1.5803 | 0.03388 | -0.0329 | 46.644
16 | 1.6011 | 0.03645 | -0.0314 | 43.9259
16.5 | 1.6212 | 0.03919 | -0.03 | 41.3677
17 | 1.642 | 0.04192 | -0.0289 | 39.1698
17.5 | 1.6611 | 0.04491 | -0.0279 | 36.9873
18 | 1.6786 | 0.04811 | -0.0271 | 34.8909
18.5 | 1.6919 | 0.05184 | -0.0263 | 32.637
19 | 1.7027 | 0.05599 | -0.0257 | 30.4108
19.5 | 1.7161 | 0.05996 | -0.0255 | 28.6207
20 | 1.7265 | 0.06439 | -0.0255 | 26.8132

## 83. Re 6M Mach 0.10 (1)
BIGFOIL.COM POLAR EXPORT
NACA65-515 a=0.6
NACA65-515 a=0.6 |  |  |  | Cl Max: | 1.477 | at alpha= | 11.5 | deg
JavaFoil+Calcfoil stall+Eppler ext transition |  |  |  | L/D Max: | 185.241 | at alpha= | 4.5 | deg
Re: | 6000000 |  |  | Cd Min: | 0.00476 | at alpha= | -1 | deg
Mach: | 0.1 |  |  | Cl=0 at alpha= | -3.4918 | deg
|  |  |  | @ Cl=0.1, Cd= | 0.0063575
|  |  |  | @ Cl=0.4, Cd= | 0.004776
|  |  |  | @ Cl=0.6, Cd= | 0.0050264
alpha (deg) | Cl | Cd | Cm | Cl/Cd
-16.5 | -0.626 | 0.12256 | -0.026 | -5.104
-16 | -0.638 | 0.11627 | -0.027 | -5.49
-15.5 | -0.649 | 0.11024 | -0.027 | -5.889
-15 | -0.658 | 0.10295 | -0.028 | -6.39
-14.5 | -0.664 | 0.09619 | -0.029 | -6.906
-14 | -0.668 | 0.08973 | -0.03 | -7.443
-13.5 | -0.667 | 0.08488 | -0.031 | -7.864
-13 | -0.665 | 0.07844 | -0.033 | -8.48
-12.5 | -0.716 | 0.03615 | -0.049 | -19.814
-12 | -0.758 | 0.01544 | -0.055 | -49.102
-11.5 | -0.761 | 0.01158 | -0.058 | -65.717
-11 | -0.744 | 0.01056 | -0.059 | -70.451
-10.5 | -0.722 | 0.01006 | -0.061 | -71.829
-10 | -0.689 | 0.00949 | -0.061 | -72.649
-9.5 | -0.652 | 0.00915 | -0.062 | -71.21
-9 | -0.609 | 0.00875 | -0.063 | -69.528
-8.5 | -0.563 | 0.00837 | -0.064 | -67.214
-8 | -0.514 | 0.00817 | -0.065 | -62.872
-7.5 | -0.463 | 0.00795 | -0.066 | -58.246
-7 | -0.409 | 0.00765 | -0.066 | -53.477
-6.5 | -0.354 | 0.00747 | -0.067 | -47.368
-6 | -0.297 | 0.00729 | -0.068 | -40.748
-5.5 | -0.239 | 0.0071 | -0.069 | -33.727
-5 | -0.181 | 0.00695 | -0.07 | -25.974
-4.5 | -0.121 | 0.00678 | -0.071 | -17.865
-4 | -0.061 | 0.00667 | -0.071 | -9.157
-3.5 | -0.001 | 0.00656 | -0.072 | -0.086
-3 | 0.06 | 0.00641 | -0.073 | 9.404
-2.5 | 0.121 | 0.00633 | -0.074 | 19.199
-2 | 0.183 | 0.0063 | -0.075 | 29.024
-1.5 | 0.245 | 0.00477 | -0.076 | 51.268
-1 | 0.306 | 0.00476 | -0.077 | 64.282
-0.5 | 0.367 | 0.00476 | -0.077 | 77.107
0 | 0.429 | 0.00479 | -0.078 | 89.515
0.5 | 0.49 | 0.0049 | -0.079 | 100.07
1 | 0.551 | 0.00493 | -0.08 | 111.728
1.5 | 0.612 | 0.00505 | -0.081 | 121.163
2 | 0.673 | 0.00516 | -0.082 | 130.389
2.5 | 0.734 | 0.00533 | -0.083 | 137.887
3 | 0.795 | 0.00548 | -0.083 | 145.204
3.5 | 0.855 | 0.0054 | -0.084 | 158.501
4 | 0.91 | 0.00534 | -0.085 | 170.336
4.5 | 0.967 | 0.00522 | -0.086 | 185.241
5 | 1.019 | 0.00713 | -0.086 | 142.837
5.5 | 1.071 | 0.00799 | -0.087 | 134.096
6 | 1.121 | 0.00909 | -0.087 | 123.382
6.5 | 1.167 | 0.01205 | -0.087 | 96.841
7 | 1.215 | 0.01256 | -0.088 | 96.718
7.5 | 1.261 | 0.01312 | -0.089 | 96.091
8 | 1.304 | 0.01371 | -0.09 | 95.095
8.5 | 1.344 | 0.01437 | -0.09 | 93.55
9 | 1.38 | 0.01509 | -0.091 | 91.452
9.5 | 1.409 | 0.01586 | -0.092 | 88.878
10 | 1.435 | 0.01656 | -0.092 | 86.609
10.5 | 1.455 | 0.01712 | -0.093 | 84.974
11 | 1.469 | 0.01808 | -0.093 | 81.259
11.5 | 1.477 | 0.01907 | -0.094 | 77.461
12 | 1.475 | 0.02013 | -0.095 | 73.259
12.5 | 1.465 | 0.02123 | -0.095 | 69.023
13 | 1.449 | 0.0224 | -0.096 | 64.687
13.5 | 1.427 | 0.02373 | -0.096 | 60.128
14 | 1.399 | 0.02519 | -0.097 | 55.539
14.5 | 1.366 | 0.02697 | -0.097 | 50.63
15 | 1.326 | 0.02944 | -0.098 | 45.051
15.5 | 1.285 | 0.03131 | -0.098 | 41.032
16 | 1.24 | 0.03334 | -0.098 | 37.181
16.5 | 1.188 | 0.03758 | -0.098 | 31.607

## 84. Re 6M Mach 0.10 (2)
BIGFOIL.COM POLAR EXPORT
NACA65-515 a=0.6
NACA65-515 a=0.6 |  |  |  | Cl Max: | 1.7202 | at alpha= | 20 | deg
XFOIL ncrit=9 |  |  |  | L/D Max: | 183.081 | at alpha= | 3 | deg
Re: | 6000000 |  |  | Cd Min: | 0.06768 | at alpha= | 20 | deg
Mach: | 0.1 |  |  | Cl=0 at alpha= | -3.6041 | deg
|  |  |  | @ Cl=0.1, Cd= | 0.0057918
|  |  |  | @ Cl=0.4, Cd= | 0.0041417
|  |  |  | @ Cl=0.6, Cd= | 0.0039736
alpha (deg) | Cl | Cd | Cm | Cl/Cd
-20 | -1.3295 | 0.04481 | -0.0973 | -29.6697
-19.5 | -1.3487 | 0.03796 | -0.0995 | -35.5295
-18.5 | -1.3681 | 0.02779 | -0.0999 | -49.2299
-18 | -1.3656 | 0.02443 | -0.0982 | -55.8985
-17.5 | -1.3556 | 0.02198 | -0.0958 | -61.6742
-17 | -1.3408 | 0.02012 | -0.0926 | -66.6402
-16.5 | -1.3234 | 0.01868 | -0.0886 | -70.8458
-16 | -1.3109 | 0.01736 | -0.0829 | -75.5127
-15.5 | -1.2792 | 0.01624 | -0.08 | -78.7685
-15 | -1.2393 | 0.01534 | -0.0781 | -80.7888
-14.5 | -1.195 | 0.01457 | -0.0768 | -82.0178
-14 | -1.1488 | 0.01385 | -0.0757 | -82.9458
-13.5 | -1.1023 | 0.01302 | -0.0746 | -84.6621
-13 | -1.0525 | 0.0124 | -0.074 | -84.879
-12 | -0.9481 | 0.01143 | -0.0734 | -82.9484
-11.5 | -0.8944 | 0.01102 | -0.0733 | -81.1615
-10.5 | -0.7883 | 0.0099 | -0.0729 | -79.6263
-10 | -0.7332 | 0.0095 | -0.073 | -77.1789
-9.5 | -0.6773 | 0.00918 | -0.0733 | -73.78
-9 | -0.6212 | 0.00885 | -0.0736 | -70.1921
-8.5 | -0.5645 | 0.00854 | -0.074 | -66.1007
-8 | -0.5078 | 0.00823 | -0.0744 | -61.7011
-7.5 | -0.4507 | 0.00797 | -0.0748 | -56.5496
-7 | -0.3949 | 0.00749 | -0.0751 | -52.7236
-6.5 | -0.3374 | 0.0072 | -0.0756 | -46.8611
-6 | -0.2796 | 0.00696 | -0.0762 | -40.1724
-5.5 | -0.2216 | 0.00676 | -0.0769 | -32.7811
-5 | -0.1632 | 0.00657 | -0.0776 | -24.8402
-4.5 | -0.1046 | 0.00638 | -0.0784 | -16.395
-4 | -0.0464 | 0.00615 | -0.0791 | -7.5447
-3.5 | 0.0122 | 0.00601 | -0.0798 | 2.03
-3 | 0.0712 | 0.00587 | -0.0807 | 12.1295
-2.5 | 0.1301 | 0.00571 | -0.0815 | 22.7846
-2 | 0.1888 | 0.00557 | -0.0824 | 33.8959
-1.5 | 0.2471 | 0.00531 | -0.0832 | 46.5348
-1 | 0.3049 | 0.00492 | -0.0841 | 61.9715
-0.5 | 0.3619 | 0.00442 | -0.0849 | 81.8778
0 | 0.4194 | 0.004 | -0.0858 | 104.85
0.5 | 0.4782 | 0.00388 | -0.0867 | 123.2474
1 | 0.5375 | 0.00391 | -0.0877 | 137.468
1.5 | 0.5964 | 0.00397 | -0.0886 | 150.2267
2 | 0.6556 | 0.00403 | -0.0896 | 162.6799
2.5 | 0.7143 | 0.00411 | -0.0905 | 173.7956
3 | 0.7726 | 0.00422 | -0.0913 | 183.0806
3.5 | 0.8278 | 0.00456 | -0.0917 | 181.5351
4 | 0.8724 | 0.00562 | -0.0903 | 155.2313
4.5 | 0.9148 | 0.00662 | -0.0885 | 138.1873
5 | 0.9552 | 0.00754 | -0.0864 | 126.6844
5.5 | 0.9933 | 0.00837 | -0.0837 | 118.6738
6 | 1.0278 | 0.00913 | -0.0804 | 112.5739
6.5 | 1.0508 | 0.0098 | -0.0747 | 107.2245
7 | 1.0728 | 0.01047 | -0.069 | 102.4642
8 | 1.1424 | 0.01183 | -0.0635 | 96.568
8.5 | 1.1767 | 0.01268 | -0.0608 | 92.7997
9 | 1.2105 | 0.01362 | -0.0582 | 88.8767
9.5 | 1.2431 | 0.01469 | -0.0557 | 84.6222
10 | 1.2767 | 0.01575 | -0.0534 | 81.0603
10.5 | 1.3079 | 0.01699 | -0.051 | 76.9806
11 | 1.3374 | 0.01838 | -0.0485 | 72.7639
11.5 | 1.37 | 0.01964 | -0.0466 | 69.7556
12 | 1.3997 | 0.02111 | -0.0444 | 66.3051
12.5 | 1.4278 | 0.02275 | -0.0422 | 62.7604
13 | 1.4541 | 0.02457 | -0.04 | 59.1819
13.5 | 1.4807 | 0.02646 | -0.0381 | 55.9599
14 | 1.5077 | 0.02837 | -0.0363 | 53.1442
14.5 | 1.5347 | 0.03035 | -0.0347 | 50.5667
15 | 1.5584 | 0.03264 | -0.033 | 47.7451
15.5 | 1.5794 | 0.03522 | -0.0313 | 44.8438
16 | 1.5994 | 0.03799 | -0.0297 | 42.1006
16.5 | 1.6218 | 0.04062 | -0.0284 | 39.9261
17 | 1.6429 | 0.04344 | -0.0273 | 37.82
17.5 | 1.661 | 0.04666 | -0.0263 | 35.5979
18 | 1.6754 | 0.0503 | -0.0253 | 33.3082
18.5 | 1.6863 | 0.05446 | -0.0246 | 30.964
19 | 1.6997 | 0.05851 | -0.0242 | 29.0497
19.5 | 1.7113 | 0.06287 | -0.024 | 27.2197
20 | 1.7202 | 0.06768 | -0.0242 | 25.4167

## 85. Re 6M Mach 0.25 (1)
BIGFOIL.COM POLAR EXPORT
NACA65-515 a=0.6
NACA65-515 a=0.6 |  |  |  | Cl Max: | 1.441 | at alpha= | 10.5 | deg
JavaFoil+Calcfoil stall+Eppler ext transition |  |  |  | L/D Max: | 180.433 | at alpha= | 4 | deg
Re: | 6000000 |  |  | Cd Min: | 0.00482 | at alpha= | -1 | deg
Mach: | 0.25 |  |  | Cl=0 at alpha= | -3.4921 | deg
|  |  |  | @ Cl=0.1, Cd= | 0.0064498
|  |  |  | @ Cl=0.4, Cd= | 0.0048344
|  |  |  | @ Cl=0.6, Cd= | 0.005087
alpha (deg) | Cl | Cd | Cm | Cl/Cd
-15.5 | -0.418 | 0.12769 | -0.026 | -3.27
-15 | -0.457 | 0.11729 | -0.026 | -3.9
-14.5 | -0.493 | 0.10923 | -0.027 | -4.51
-14 | -0.523 | 0.10201 | -0.027 | -5.126
-13.5 | -0.548 | 0.09282 | -0.028 | -5.9
-13 | -0.567 | 0.08629 | -0.029 | -6.571
-12.5 | -0.58 | 0.07992 | -0.031 | -7.261
-12 | -0.587 | 0.07547 | -0.031 | -7.772
-11.5 | -0.59 | 0.06707 | -0.035 | -8.8
-11 | -0.658 | 0.02231 | -0.055 | -29.471
-10.5 | -0.69 | 0.011 | -0.061 | -62.715
-10 | -0.674 | 0.0094 | -0.063 | -71.648
-9.5 | -0.647 | 0.00952 | -0.064 | -67.976
-9 | -0.609 | 0.0092 | -0.065 | -66.211
-8.5 | -0.566 | 0.00879 | -0.066 | -64.446
-8 | -0.52 | 0.00844 | -0.067 | -61.578
-7.5 | -0.47 | 0.0082 | -0.067 | -57.312
-7 | -0.417 | 0.00789 | -0.068 | -52.806
-6.5 | -0.361 | 0.00766 | -0.069 | -47.165
-6 | -0.304 | 0.00743 | -0.07 | -40.898
-5.5 | -0.245 | 0.0072 | -0.071 | -34.019
-5 | -0.185 | 0.00706 | -0.072 | -26.217
-4.5 | -0.124 | 0.00687 | -0.073 | -18.079
-4 | -0.063 | 0.00675 | -0.073 | -9.29
-3.5 | -0.001 | 0.00663 | -0.074 | -0.087
-3 | 0.062 | 0.00648 | -0.075 | 9.559
-2.5 | 0.125 | 0.00643 | -0.076 | 19.402
-2 | 0.188 | 0.00631 | -0.077 | 29.77
-1.5 | 0.252 | 0.00483 | -0.078 | 52.127
-1 | 0.315 | 0.00482 | -0.079 | 65.215
-0.5 | 0.377 | 0.00482 | -0.08 | 78.367
0 | 0.441 | 0.00486 | -0.08 | 90.627
0.5 | 0.503 | 0.00492 | -0.081 | 102.259
1 | 0.566 | 0.00506 | -0.082 | 111.988
1.5 | 0.629 | 0.00511 | -0.083 | 123.049
2 | 0.692 | 0.00525 | -0.084 | 131.795
2.5 | 0.755 | 0.00542 | -0.085 | 139.177
3 | 0.817 | 0.00539 | -0.086 | 151.476
3.5 | 0.878 | 0.00527 | -0.086 | 166.75
4 | 0.933 | 0.00517 | -0.087 | 180.433
4.5 | 0.99 | 0.0061 | -0.088 | 162.236
5 | 1.043 | 0.00742 | -0.088 | 140.665
5.5 | 1.096 | 0.00841 | -0.089 | 130.407
6 | 1.142 | 0.01208 | -0.089 | 94.545
6.5 | 1.192 | 0.01261 | -0.09 | 94.543
7 | 1.24 | 0.01319 | -0.09 | 94.048
7.5 | 1.285 | 0.01384 | -0.091 | 92.864
8 | 1.326 | 0.01453 | -0.092 | 91.282
8.5 | 1.363 | 0.01528 | -0.092 | 89.225
9 | 1.394 | 0.01608 | -0.093 | 86.708
9.5 | 1.417 | 0.01693 | -0.094 | 83.673
10 | 1.433 | 0.0178 | -0.094 | 80.482
10.5 | 1.441 | 0.0185 | -0.095 | 77.877
11 | 1.44 | 0.01958 | -0.096 | 73.555
11.5 | 1.43 | 0.02077 | -0.096 | 68.869
12 | 1.403 | 0.02228 | -0.097 | 62.982
12.5 | 1.364 | 0.02389 | -0.097 | 57.085
13 | 1.314 | 0.02562 | -0.098 | 51.28
13.5 | 1.253 | 0.02762 | -0.098 | 45.361
14 | 1.18 | 0.03037 | -0.098 | 38.858
14.5 | 1.097 | 0.03361 | -0.098 | 32.65
15 | 0.986 | 0.04566 | -0.095 | 21.595
15.5 | 0.79 | 0.11724 | -0.057 | 6.741

## 86. Re 6M Mach 0.25 (2)
BIGFOIL.COM POLAR EXPORT
NACA65-515 a=0.6
NACA65-515 a=0.6 |  |  |  | Cl Max: | 1.6618 | at alpha= | 19 | deg
XFOIL ncrit=9 |  |  |  | L/D Max: | 187.354 | at alpha= | 3 | deg
Re: | 6000000 |  |  | Cd Min: | 0.20423 | at alpha= | -20 | deg
Mach: | 0.25 |  |  | Cl=0 at alpha= | -3.61 | deg
|  |  |  | @ Cl=0.1, Cd= | 0.0058471
|  |  |  | @ Cl=0.4, Cd= | 0.0042903
|  |  |  | @ Cl=0.6, Cd= | 0.0039971
alpha (deg) | Cl | Cd | Cm | Cl/Cd
-20 | -0.5497 | 0.20423 | -0.0053 | -2.6916
-19.5 | -0.5374 | 0.19599 | -0.0104 | -2.742
-18.5 | -0.5284 | 0.17531 | -0.0219 | -3.0141
-18 | -1.0138 | 0.07351 | -0.0885 | -13.7913
-17.5 | -1.0817 | 0.05527 | -0.1027 | -19.5712
-17 | -1.1316 | 0.04335 | -0.1103 | -26.1038
-16.5 | -1.1684 | 0.03479 | -0.1136 | -33.5844
-16 | -1.1902 | 0.02865 | -0.1136 | -41.5428
-15.5 | -1.2018 | 0.0242 | -0.1112 | -49.6612
-14.5 | -1.1973 | 0.01896 | -0.1003 | -63.1487
-13.5 | -1.1392 | 0.01585 | -0.091 | -71.8738
-13 | -1.0923 | 0.01477 | -0.0885 | -73.954
-12.5 | -1.0417 | 0.01384 | -0.0864 | -75.2673
-12 | -0.9895 | 0.01293 | -0.0846 | -76.5275
-11.5 | -0.9335 | 0.01232 | -0.0833 | -75.7711
-11 | -0.877 | 0.0117 | -0.0822 | -74.9573
-10.5 | -0.8194 | 0.01116 | -0.0814 | -73.4229
-10 | -0.764 | 0.01038 | -0.0804 | -73.6031
-9.5 | -0.7058 | 0.00989 | -0.0799 | -71.365
-9 | -0.6465 | 0.00946 | -0.0796 | -68.3404
-8.5 | -0.5871 | 0.00907 | -0.0794 | -64.7299
-8 | -0.5279 | 0.00865 | -0.0792 | -61.0289
-7.5 | -0.4683 | 0.00831 | -0.0793 | -56.3538
-7 | -0.4084 | 0.00795 | -0.0794 | -51.3711
-6.5 | -0.3501 | 0.00741 | -0.0794 | -47.247
-6 | -0.29 | 0.00713 | -0.0797 | -40.6732
-5.5 | -0.2295 | 0.00689 | -0.0802 | -33.3091
-5 | -0.1687 | 0.00666 | -0.0807 | -25.3303
-4.5 | -0.1079 | 0.00646 | -0.0813 | -16.7028
-4 | -0.0475 | 0.00624 | -0.082 | -7.6122
-3.5 | 0.0134 | 0.00606 | -0.0827 | 2.2112
-3 | 0.0745 | 0.00591 | -0.0835 | 12.6058
-2.5 | 0.1353 | 0.00576 | -0.0843 | 23.4896
-2 | 0.1962 | 0.00563 | -0.0852 | 34.849
-1.5 | 0.2567 | 0.00538 | -0.086 | 47.7138
-1 | 0.3162 | 0.00501 | -0.0869 | 63.1138
-0.5 | 0.375 | 0.00448 | -0.0877 | 83.7054
0 | 0.4343 | 0.00403 | -0.0886 | 107.7667
0.5 | 0.4949 | 0.00394 | -0.0895 | 125.6091
1 | 0.5565 | 0.00394 | -0.0906 | 141.2437
1.5 | 0.6175 | 0.00402 | -0.0915 | 153.607
2 | 0.6786 | 0.00408 | -0.0925 | 166.3235
2.5 | 0.7396 | 0.00416 | -0.0934 | 177.7885
3 | 0.8 | 0.00427 | -0.0943 | 187.3536
3.5 | 0.8573 | 0.00461 | -0.0946 | 185.9653
4 | 0.9021 | 0.00569 | -0.0928 | 158.5413
5 | 0.9802 | 0.00778 | -0.0871 | 125.9897
5.5 | 1.0122 | 0.00873 | -0.0829 | 115.945
6 | 1.0281 | 0.00956 | -0.0755 | 107.5418
6.5 | 1.046 | 0.01052 | -0.0689 | 99.4297
7 | 1.069 | 0.01147 | -0.0636 | 93.1997
8 | 1.1437 | 0.01328 | -0.0587 | 86.122
8.5 | 1.1796 | 0.01433 | -0.0561 | 82.3168
9 | 1.2129 | 0.01556 | -0.0532 | 77.9499
9.5 | 1.2477 | 0.01678 | -0.0507 | 74.3564
10 | 1.2809 | 0.01813 | -0.0481 | 70.6509
10.5 | 1.3107 | 0.01973 | -0.0453 | 66.4318
11 | 1.3421 | 0.0213 | -0.0428 | 63.0094
11.5 | 1.3741 | 0.02294 | -0.0405 | 59.8997
12 | 1.4035 | 0.0248 | -0.038 | 56.5927
12.5 | 1.4301 | 0.02694 | -0.0355 | 53.0846
13 | 1.4591 | 0.02899 | -0.0333 | 50.3311
13.5 | 1.4867 | 0.03125 | -0.0311 | 47.5744
14 | 1.5118 | 0.03377 | -0.029 | 44.7675
14.5 | 1.5355 | 0.03648 | -0.027 | 42.0916
15 | 1.5567 | 0.03953 | -0.025 | 39.3802
15.5 | 1.5799 | 0.04251 | -0.0233 | 37.1654
16 | 1.6008 | 0.04581 | -0.0217 | 34.9443
16.5 | 1.6163 | 0.04973 | -0.0202 | 32.5015
17 | 1.6314 | 0.05387 | -0.0191 | 30.284
17.5 | 1.6451 | 0.05835 | -0.0182 | 28.1937
18 | 1.6538 | 0.0635 | -0.0177 | 26.0441
18.5 | 1.6608 | 0.0691 | -0.0176 | 24.0347
19 | 1.6618 | 0.07559 | -0.0179 | 21.9844
19.5 | 1.6579 | 0.08301 | -0.0191 | 19.9723
20 | 1.6564 | 0.09039 | -0.0207 | 18.325

## 87. Re 6M Mach 0.50 (1)
BIGFOIL.COM POLAR EXPORT
NACA65-515 a=0.6
NACA65-515 a=0.6 |  |  |  | Cl Max: | 1.388 | at alpha= | 19.5 | deg
JavaFoil+Calcfoil stall+Eppler ext transition |  |  |  | L/D Max: | 156.19 | at alpha= | 4 | deg
Re: | 6000000 |  |  | Cd Min: | 0.0049 | at alpha= | 1.5 | deg
Mach: | 0.5 |  |  | Cl=0 at alpha= | -3.4929 | deg
|  |  |  | @ Cl=0.1, Cd= | 0.0067601
|  |  |  | @ Cl=0.4, Cd= | 0.005078
|  |  |  | @ Cl=0.6, Cd= | 0.0053904
alpha (deg) | Cl | Cd | Cm | Cl/Cd
-20 | -0.921 | 0.15542 | -0.031 | -5.923
-19.5 | -0.893 | 0.14973 | -0.031 | -5.966
-19 | -0.868 | 0.14716 | -0.033 | -5.897
-18.5 | -0.839 | 0.14171 | -0.032 | -5.918
-18 | -0.81 | 0.13669 | -0.032 | -5.922
-17.5 | -0.782 | 0.13439 | -0.032 | -5.817
-17 | -0.754 | 0.12911 | -0.032 | -5.843
-16.5 | -0.727 | 0.12807 | -0.033 | -5.68
-16 | -0.699 | 0.11888 | -0.033 | -5.884
-15.5 | -0.67 | 0.11411 | -0.032 | -5.875
-15 | -0.643 | 0.10512 | -0.033 | -6.116
-14.5 | -0.615 | 0.0994 | -0.033 | -6.191
-14 | -0.587 | 0.11584 | -0.032 | -5.066
-13.5 | -0.56 | 0.1008 | -0.033 | -5.551
-13 | -0.531 | 0.09365 | -0.033 | -5.674
-12.5 | -0.504 | 0.08531 | -0.034 | -5.907
-12 | -0.476 | 0.07803 | -0.035 | -6.104
-11.5 | -0.449 | 0.07155 | -0.037 | -6.279
-11 | -0.423 | 0.0651 | -0.039 | -6.498
-10.5 | -0.399 | 0.05713 | -0.044 | -6.984
-10 | -0.363 | 0.07329 | -0.033 | -4.959
-9.5 | -0.336 | 0.06305 | -0.034 | -5.325
-9 | -0.308 | 0.05752 | -0.035 | -5.356
-8.5 | -0.281 | 0.05244 | -0.038 | -5.354
-8 | -0.291 | 0.01583 | -0.068 | -18.387
-7.5 | -0.348 | 0.04781 | -0.036 | -7.273
-7 | -0.336 | 0.04659 | -0.033 | -7.221
-6.5 | -0.377 | 0.00861 | -0.077 | -43.756
-6 | -0.324 | 0.00819 | -0.078 | -39.636
-5.5 | -0.266 | 0.00788 | -0.079 | -33.688
-5 | -0.203 | 0.0076 | -0.08 | -26.659
-4.5 | -0.137 | 0.00737 | -0.081 | -18.588
-4 | -0.069 | 0.00715 | -0.082 | -9.712
-3.5 | -0.001 | 0.00695 | -0.083 | -0.093
-3 | 0.069 | 0.0068 | -0.084 | 10.138
-2.5 | 0.139 | 0.00671 | -0.085 | 20.734
-2 | 0.21 | 0.00662 | -0.086 | 31.668
-1.5 | 0.281 | 0.00656 | -0.087 | 42.875
-1 | 0.352 | 0.00503 | -0.088 | 69.906
-0.5 | 0.422 | 0.0051 | -0.089 | 82.809
0 | 0.493 | 0.00517 | -0.09 | 95.246
0.5 | 0.563 | 0.00529 | -0.091 | 106.316
1 | 0.633 | 0.00548 | -0.092 | 115.595
1.5 | 0.701 | 0.0049 | -0.092 | 143.042
2 | 0.769 | 0.00561 | -0.093 | 137.161
2.5 | 0.837 | 0.00581 | -0.094 | 144.239
3 | 0.905 | 0.00601 | -0.095 | 150.543
3.5 | 0.973 | 0.00627 | -0.096 | 155.168
4 | 1.031 | 0.0066 | -0.097 | 156.19
4.5 | 1.09 | 0.00797 | -0.097 | 136.731
5 | 1.148 | 0.00908 | -0.098 | 126.416
5.5 | 1.197 | 0.01405 | -0.098 | 85.194
6 | 1.248 | 0.01485 | -0.098 | 84.046
6.5 | 1.292 | 0.01571 | -0.099 | 82.237
7 | 1.326 | 0.01674 | -0.1 | 79.208
7.5 | 1.346 | 0.0179 | -0.101 | 75.215
8 | 1.343 | 0.01928 | -0.101 | 69.648
8.5 | 1.295 | 0.0208 | -0.102 | 62.272
9 | 0.952 | 0.02327 | -0.103 | 40.897
9.5 | 0.852 | 0.02478 | -0.103 | 34.365
10 | 0.751 | 0.06526 | -0.064 | 11.51
10.5 | 0.913 | 0.02651 | -0.105 | 34.451
11 | 0.941 | 0.02933 | -0.105 | 32.086
11.5 | 0.823 | 0.08371 | -0.054 | 9.83
12 | 1.002 | 0.03127 | -0.107 | 32.048
12.5 | 1.025 | 0.03543 | -0.106 | 28.928
13 | 0.906 | 0.09668 | -0.061 | 9.366
13.5 | 0.93 | 0.09843 | -0.059 | 9.447
14 | 0.956 | 0.10314 | -0.06 | 9.273
14.5 | 1.016 | 0.09485 | -0.083 | 10.71
15 | 1.018 | 0.11601 | -0.071 | 8.78
15.5 | 1.038 | 0.11812 | -0.065 | 8.786
16 | 1.083 | 0.11636 | -0.079 | 9.306
16.5 | 1.115 | 0.12106 | -0.082 | 9.211
17 | 1.121 | 0.12828 | -0.072 | 8.738
17.5 | 1.262 | 0.07795 | -0.106 | 16.184
18 | 1.297 | 0.08018 | -0.107 | 16.17
18.5 | 1.2 | 0.14199 | -0.074 | 8.448
19 | 1.289 | 0.11268 | -0.097 | 11.441
19.5 | 1.388 | 0.08244 | -0.11 | 16.834
20 | 1.368 | 0.11244 | -0.104 | 12.167

## 88. Re 6M Mach 0.50 (2)
BIGFOIL.COM POLAR EXPORT
NACA65-515 a=0.6
NACA65-515 a=0.6 |  |  |  | Cl Max: | 1.3734 | at alpha= | 12 | deg
XFOIL ncrit=9 |  |  |  | L/D Max: | 205.622 | at alpha= | 3.5 | deg
Re: | 6000000 |  |  | Cd Min: | 0.22989 | at alpha= | -19.5 | deg
Mach: | 0.5 |  |  | Cl=0 at alpha= | -3.6348 | deg
|  |  |  | @ Cl=0.1, Cd= | 0.0061459
|  |  |  | @ Cl=0.4, Cd= | 0.005127
|  |  |  | @ Cl=0.6, Cd= | 0.0041823
alpha (deg) | Cl | Cd | Cm | Cl/Cd
-20 | -0.4407 | 0.20934 | 0.0178 | -2.1052
-19.5 | -0.523 | 0.22989 | -0.0043 | -2.275
-19 | -0.5007 | 0.22217 | -0.0094 | -2.2537
-18.5 | -0.481 | 0.21322 | -0.0146 | -2.2559
-18 | -0.4603 | 0.20501 | -0.0196 | -2.2453
-17.5 | -0.443 | 0.19541 | -0.0249 | -2.267
-17 | -0.425 | 0.1865 | -0.0301 | -2.2788
-16.5 | -0.4028 | 0.1792 | -0.0348 | -2.2478
-16 | -0.3864 | 0.17018 | -0.04 | -2.2705
-15.5 | -0.3737 | 0.16041 | -0.0454 | -2.3297
-15 | -0.3547 | 0.15259 | -0.0503 | -2.3245
-14.5 | -0.3391 | 0.1441 | -0.0553 | -2.3532
-14 | -0.3286 | 0.13463 | -0.0608 | -2.4408
-13.5 | -0.3141 | 0.12648 | -0.0658 | -2.4834
-13 | -0.2988 | 0.11877 | -0.0705 | -2.5158
-12.5 | -0.2961 | 0.10883 | -0.0763 | -2.7208
-12 | -0.2948 | 0.09915 | -0.0821 | -2.9733
-11.5 | -0.285 | 0.09146 | -0.0869 | -3.1161
-11 | -0.2874 | 0.08218 | -0.0926 | -3.4972
-10.5 | -0.3056 | 0.07102 | -0.0997 | -4.303
-10 | -0.3347 | 0.0582 | -0.1088 | -5.7509
-9.5 | -0.3647 | 0.04446 | -0.1204 | -8.2029
-9 | -0.4041 | 0.03562 | -0.1249 | -11.3448
-8.5 | -0.4507 | 0.02944 | -0.1209 | -15.3091
-8 | -0.4825 | 0.02294 | -0.1141 | -21.0331
-7.5 | -0.471 | 0.01759 | -0.1091 | -26.7766
-7 | -0.4469 | 0.01233 | -0.1041 | -36.2449
-6.5 | -0.3919 | 0.01007 | -0.1008 | -38.9176
-6 | -0.3304 | 0.00862 | -0.0983 | -38.3295
-5.5 | -0.2624 | 0.00787 | -0.0969 | -33.3418
-5 | -0.1926 | 0.00737 | -0.096 | -26.133
-4.5 | -0.1219 | 0.00698 | -0.0957 | -17.4642
-4 | -0.0512 | 0.00667 | -0.0957 | -7.6762
-3.5 | 0.0189 | 0.0064 | -0.0958 | 2.9531
-3 | 0.0894 | 0.00617 | -0.0963 | 14.4895
-2.5 | 0.1599 | 0.00601 | -0.097 | 26.6057
-1.5 | 0.2998 | 0.00571 | -0.0986 | 52.5044
-1 | 0.3681 | 0.00539 | -0.0995 | 68.2931
-0.5 | 0.4348 | 0.00484 | -0.1003 | 89.8347
0 | 0.5015 | 0.00425 | -0.1012 | 118
0.5 | 0.571 | 0.00417 | -0.1023 | 136.9305
1 | 0.6417 | 0.0042 | -0.1034 | 152.7857
1.5 | 0.7126 | 0.00424 | -0.1045 | 168.066
2 | 0.783 | 0.00434 | -0.1055 | 180.4147
2.5 | 0.8531 | 0.00445 | -0.1063 | 191.7079
3 | 0.9234 | 0.00458 | -0.107 | 201.6157
3.5 | 0.9911 | 0.00482 | -0.1071 | 205.6224
4 | 1.0392 | 0.0058 | -0.1039 | 179.1724
5 | 1.0372 | 0.00913 | -0.0806 | 113.6035
5.5 | 1.0368 | 0.01136 | -0.0708 | 91.2676
6 | 1.0376 | 0.01396 | -0.0622 | 74.3266
6.5 | 1.0483 | 0.01636 | -0.0554 | 64.077
7 | 1.0685 | 0.0183 | -0.0495 | 58.388
8 | 1.1543 | 0.02189 | -0.045 | 52.7318
8.5 | 1.1914 | 0.02389 | -0.0416 | 49.8702
9 | 1.2266 | 0.02611 | -0.038 | 46.9782
9.5 | 1.2621 | 0.02846 | -0.0346 | 44.3465
10 | 1.2947 | 0.03109 | -0.0309 | 41.6436
10.5 | 1.3207 | 0.03431 | -0.027 | 38.4932
11 | 1.3478 | 0.03765 | -0.0232 | 35.7981
11.5 | 1.3659 | 0.04184 | -0.0193 | 32.6458
12 | 1.3734 | 0.04709 | -0.0155 | 29.1654
12.5 | 1.3638 | 0.05399 | -0.0122 | 25.2602
13 | 1.341 | 0.06253 | -0.0099 | 21.4457
13.5 | 1.3155 | 0.07231 | -0.0096 | 18.1925
14 | 1.2867 | 0.08359 | -0.0117 | 15.393
14.5 | 1.2545 | 0.09638 | -0.0162 | 13.0162
15 | 1.2248 | 0.11002 | -0.0228 | 11.1325
15.5 | 1.1934 | 0.12494 | -0.0315 | 9.5518
16 | 1.1669 | 0.14002 | -0.0412 | 8.3338
16.5 | 1.145 | 0.1552 | -0.0514 | 7.3776
17 | 1.129 | 0.16983 | -0.0611 | 6.6478

## 89. Re 7M Mach 0.00 (1)
BIGFOIL.COM POLAR EXPORT
NACA65-515 a=0.6
NACA65-515 a=0.6 |  |  |  | Cl Max: | 1.484 | at alpha= | 12 | deg
JavaFoil+Calcfoil stall+Eppler ext transition |  |  |  | L/D Max: | 162.597 | at alpha= | 4 | deg
Re: | 7000000 |  |  | Cd Min: | 0.00469 | at alpha= | -1 | deg
Mach: | 0 |  |  | Cl=0 at alpha= | -3.4918 | deg
|  |  |  | @ Cl=0.1, Cd= | 0.006231
|  |  |  | @ Cl=0.4, Cd= | 0.0047367
|  |  |  | @ Cl=0.6, Cd= | 0.0049612
alpha (deg) | Cl | Cd | Cm | Cl/Cd
-17 | -0.647 | 0.12627 | -0.026 | -5.121
-16.5 | -0.658 | 0.12067 | -0.026 | -5.453
-16 | -0.668 | 0.11404 | -0.027 | -5.854
-15.5 | -0.675 | 0.10711 | -0.028 | -6.303
-15 | -0.682 | 0.09829 | -0.03 | -6.942
-14.5 | -0.685 | 0.0936 | -0.03 | -7.315
-14 | -0.686 | 0.08638 | -0.032 | -7.946
-13.5 | -0.683 | 0.08169 | -0.032 | -8.364
-13 | -0.68 | 0.07422 | -0.035 | -9.166
-12.5 | -0.685 | 0.05918 | -0.041 | -11.579
-12 | -0.778 | 0.01301 | -0.056 | -59.795
-11.5 | -0.771 | 0.01081 | -0.058 | -71.319
-11 | -0.755 | 0.01 | -0.06 | -75.457
-10.5 | -0.724 | 0.00955 | -0.06 | -75.896
-10 | -0.69 | 0.00923 | -0.061 | -74.739
-9.5 | -0.652 | 0.00882 | -0.062 | -73.902
-9 | -0.608 | 0.00845 | -0.063 | -71.909
-8.5 | -0.561 | 0.00814 | -0.064 | -68.966
-8 | -0.513 | 0.00798 | -0.064 | -64.26
-7.5 | -0.461 | 0.00771 | -0.065 | -59.826
-7 | -0.408 | 0.00747 | -0.066 | -54.561
-6.5 | -0.352 | 0.0073 | -0.067 | -48.311
-6 | -0.296 | 0.00713 | -0.068 | -41.502
-5.5 | -0.238 | 0.00694 | -0.069 | -34.357
-5 | -0.18 | 0.0068 | -0.069 | -26.422
-4.5 | -0.121 | 0.00664 | -0.07 | -18.173
-4 | -0.061 | 0.00653 | -0.071 | -9.315
-3.5 | -0.001 | 0.00643 | -0.072 | -0.087
-3 | 0.06 | 0.00629 | -0.073 | 9.54
-2.5 | 0.121 | 0.0062 | -0.074 | 19.491
-2 | 0.182 | 0.00615 | -0.074 | 29.554
-1.5 | 0.244 | 0.0047 | -0.075 | 51.843
-1 | 0.305 | 0.00469 | -0.076 | 64.907
-0.5 | 0.366 | 0.00472 | -0.077 | 77.448
0 | 0.427 | 0.00475 | -0.078 | 89.745
0.5 | 0.487 | 0.00482 | -0.079 | 101.169
1 | 0.548 | 0.00491 | -0.08 | 111.689
1.5 | 0.609 | 0.00497 | -0.08 | 122.537
2 | 0.67 | 0.00512 | -0.081 | 130.853
2.5 | 0.731 | 0.00526 | -0.082 | 139.004
3 | 0.791 | 0.00539 | -0.083 | 146.761
3.5 | 0.852 | 0.00539 | -0.084 | 157.995
4 | 0.906 | 0.00557 | -0.085 | 162.597
4.5 | 0.959 | 0.00673 | -0.085 | 142.485
5 | 1.014 | 0.00736 | -0.086 | 137.652
5.5 | 1.066 | 0.00827 | -0.086 | 128.858
6 | 1.113 | 0.01101 | -0.086 | 101.134
6.5 | 1.163 | 0.01161 | -0.087 | 100.164
7 | 1.211 | 0.0121 | -0.088 | 100.104
7.5 | 1.257 | 0.01265 | -0.089 | 99.425
8 | 1.301 | 0.01321 | -0.089 | 98.483
8.5 | 1.342 | 0.01383 | -0.09 | 97.009
9 | 1.378 | 0.01451 | -0.091 | 94.971
9.5 | 1.409 | 0.01519 | -0.091 | 92.735
10 | 1.435 | 0.01593 | -0.092 | 90.086
10.5 | 1.457 | 0.01663 | -0.093 | 87.591
11 | 1.473 | 0.0172 | -0.093 | 85.631
11.5 | 1.483 | 0.01825 | -0.094 | 81.305
12 | 1.484 | 0.01922 | -0.094 | 77.207
12.5 | 1.478 | 0.02019 | -0.095 | 73.237
13 | 1.466 | 0.02136 | -0.095 | 68.659
13.5 | 1.449 | 0.02246 | -0.096 | 64.499
14 | 1.425 | 0.02404 | -0.097 | 59.296
14.5 | 1.398 | 0.02552 | -0.097 | 54.772
15 | 1.364 | 0.02744 | -0.097 | 49.723
15.5 | 1.329 | 0.02896 | -0.098 | 45.886
16 | 1.287 | 0.03204 | -0.098 | 40.166
16.5 | 1.247 | 0.03339 | -0.099 | 37.348
17 | 1.202 | 0.03629 | -0.099 | 33.129

## 90. Re 7M Mach 0.00 (2)
BIGFOIL.COM POLAR EXPORT
NACA65-515 a=0.6
NACA65-515 a=0.6 |  |  |  | Cl Max: | 1.7438 | at alpha= | 20 | deg
XFOIL ncrit=9 |  |  |  | L/D Max: | 185.036 | at alpha= | 3 | deg
Re: | 7000000 |  |  | Cd Min: | 0.06229 | at alpha= | 20 | deg
Mach: | 0 |  |  | Cl=0 at alpha= | -3.6002 | deg
|  |  |  | @ Cl=0.1, Cd= | 0.0056192
|  |  |  | @ Cl=0.4, Cd= | 0.0041182
|  |  |  | @ Cl=0.6, Cd= | 0.0038592
alpha (deg) | Cl | Cd | Cm | Cl/Cd
-20 | -1.4137 | 0.03431 | -0.097 | -41.2037
-19.5 | -1.4171 | 0.02988 | -0.097 | -47.4264
-19 | -1.4139 | 0.02639 | -0.0962 | -53.5771
-18.5 | -1.414 | 0.02311 | -0.0941 | -61.1856
-18 | -1.4031 | 0.0209 | -0.0915 | -67.134
-17.5 | -1.3875 | 0.01926 | -0.0883 | -72.0405
-17 | -1.3692 | 0.01801 | -0.0844 | -76.0244
-16.5 | -1.3526 | 0.01696 | -0.0793 | -79.7524
-16 | -1.3215 | 0.01585 | -0.0765 | -83.3754
-15.5 | -1.2828 | 0.01495 | -0.0748 | -85.806
-15 | -1.2397 | 0.0142 | -0.0736 | -87.3028
-14.5 | -1.1937 | 0.01355 | -0.0728 | -88.0959
-14 | -1.1466 | 0.0129 | -0.0721 | -88.8837
-13.5 | -1.099 | 0.01219 | -0.0714 | -90.1559
-13 | -1.0492 | 0.01164 | -0.0711 | -90.1375
-12.5 | -0.9977 | 0.01114 | -0.0709 | -89.5601
-12 | -0.945 | 0.01074 | -0.0709 | -87.9888
-11.5 | -0.8916 | 0.01037 | -0.071 | -85.9788
-11 | -0.8376 | 0.00999 | -0.0712 | -83.8438
-10.5 | -0.7848 | 0.00943 | -0.0712 | -83.2238
-10 | -0.7306 | 0.00901 | -0.0714 | -81.0877
-9.5 | -0.6752 | 0.00868 | -0.0717 | -77.788
-9 | -0.6193 | 0.00837 | -0.0722 | -73.9904
-8.5 | -0.563 | 0.00809 | -0.0727 | -69.5921
-8 | -0.5066 | 0.00782 | -0.0732 | -64.7826
-7.5 | -0.4497 | 0.00758 | -0.0737 | -59.3272
-7 | -0.3932 | 0.00724 | -0.0742 | -54.3094
-6.5 | -0.3363 | 0.00693 | -0.0748 | -48.5281
-6 | -0.2789 | 0.00671 | -0.0754 | -41.5648
-5.5 | -0.2211 | 0.00651 | -0.0762 | -33.9631
-5 | -0.163 | 0.00632 | -0.0769 | -25.7911
-4.5 | -0.1048 | 0.00616 | -0.0777 | -17.013
-4 | -0.0467 | 0.00598 | -0.0785 | -7.8094
-3.5 | 0.0117 | 0.00582 | -0.0793 | 2.0103
-3 | 0.0704 | 0.00569 | -0.0802 | 12.3726
-2.5 | 0.1289 | 0.00555 | -0.081 | 23.2252
-2 | 0.1875 | 0.00542 | -0.0819 | 34.5941
-1.5 | 0.2457 | 0.00519 | -0.0828 | 47.341
-1 | 0.3033 | 0.00488 | -0.0836 | 62.1516
-0.5 | 0.3606 | 0.00445 | -0.0845 | 81.0337
0 | 0.4176 | 0.00397 | -0.0854 | 105.1889
0.5 | 0.4755 | 0.00379 | -0.0863 | 125.4617
1 | 0.5344 | 0.00382 | -0.0872 | 139.8953
1.5 | 0.5933 | 0.00385 | -0.0882 | 154.1039
2 | 0.6518 | 0.00393 | -0.0891 | 165.8524
2.5 | 0.71 | 0.00404 | -0.09 | 175.7426
3 | 0.7679 | 0.00415 | -0.0909 | 185.0361
3.5 | 0.8207 | 0.00467 | -0.0909 | 175.7388
4 | 0.8623 | 0.00591 | -0.0891 | 145.9052
4.5 | 0.9072 | 0.00673 | -0.0878 | 134.7994
5 | 0.9488 | 0.00759 | -0.0859 | 125.0066
5.5 | 0.9898 | 0.00831 | -0.0839 | 119.1095
6 | 1.0273 | 0.00901 | -0.0812 | 114.0178
6.5 | 1.0605 | 0.00962 | -0.0776 | 110.2391
7 | 1.0847 | 0.01011 | -0.0721 | 107.2898
7.5 | 1.1127 | 0.01064 | -0.0677 | 104.5771
8.5 | 1.1857 | 0.01197 | -0.0631 | 99.056
9 | 1.2187 | 0.01286 | -0.0604 | 94.7667
9.5 | 1.2529 | 0.01376 | -0.058 | 91.0538
10 | 1.2863 | 0.01475 | -0.0557 | 87.2068
10.5 | 1.3163 | 0.01597 | -0.0531 | 82.4233
11 | 1.3483 | 0.01714 | -0.0509 | 78.6639
11.5 | 1.3806 | 0.01834 | -0.0489 | 75.2781
12 | 1.4105 | 0.01971 | -0.0468 | 71.5627
12.5 | 1.4381 | 0.02127 | -0.0445 | 67.6117
13 | 1.4644 | 0.02298 | -0.0423 | 63.725
13.5 | 1.493 | 0.0246 | -0.0405 | 60.6911
14 | 1.5199 | 0.02641 | -0.0387 | 57.5502
14.5 | 1.5466 | 0.02828 | -0.0371 | 54.6888
15 | 1.5708 | 0.0304 | -0.0353 | 51.6711
15.5 | 1.592 | 0.03283 | -0.0336 | 48.4922
16 | 1.6139 | 0.03526 | -0.0321 | 45.7714
16.5 | 1.6366 | 0.03774 | -0.0308 | 43.3651
17 | 1.6582 | 0.04033 | -0.0296 | 41.1158
17.5 | 1.6773 | 0.04325 | -0.0285 | 38.7815
18 | 1.6927 | 0.04662 | -0.0275 | 36.3085
18.5 | 1.7049 | 0.05039 | -0.0265 | 33.8341
19 | 1.7196 | 0.05408 | -0.026 | 31.7973
19.5 | 1.733 | 0.05799 | -0.0257 | 29.8845
20 | 1.7438 | 0.06229 | -0.0256 | 27.9949

## 91. Re 7M Mach 0.10 (1)
BIGFOIL.COM POLAR EXPORT
NACA65-515 a=0.6
NACA65-515 a=0.6 |  |  |  | Cl Max: | 1.479 | at alpha= | 11.5 | deg
JavaFoil+Calcfoil stall+Eppler ext transition |  |  |  | L/D Max: | 171.387 | at alpha= | 4 | deg
Re: | 7000000 |  |  | Cd Min: | 0.00469 | at alpha= | -1.5 | deg
Mach: | 0.1 |  |  | Cl=0 at alpha= | -3.4918 | deg
|  |  |  | @ Cl=0.1, Cd= | 0.0062547
|  |  |  | @ Cl=0.4, Cd= | 0.00474
|  |  |  | @ Cl=0.6, Cd= | 0.0050044
alpha (deg) | Cl | Cd | Cm | Cl/Cd
-16.5 | -0.626 | 0.12203 | -0.026 | -5.126
-16 | -0.639 | 0.11596 | -0.027 | -5.506
-15.5 | -0.649 | 0.10906 | -0.027 | -5.954
-15 | -0.659 | 0.10127 | -0.029 | -6.503
-14.5 | -0.665 | 0.09581 | -0.029 | -6.936
-14 | -0.669 | 0.08841 | -0.031 | -7.566
-13.5 | -0.668 | 0.08425 | -0.031 | -7.926
-13 | -0.666 | 0.07786 | -0.033 | -8.551
-12.5 | -0.674 | 0.06114 | -0.04 | -11.025
-12 | -0.762 | 0.01446 | -0.056 | -52.719
-11.5 | -0.764 | 0.01106 | -0.058 | -69.058
-11 | -0.746 | 0.00952 | -0.059 | -78.392
-10.5 | -0.722 | 0.00969 | -0.061 | -74.548
-10 | -0.689 | 0.00927 | -0.061 | -74.329
-9.5 | -0.652 | 0.00894 | -0.062 | -72.889
-9 | -0.609 | 0.00855 | -0.063 | -71.166
-8.5 | -0.563 | 0.00816 | -0.064 | -68.926
-8 | -0.514 | 0.00798 | -0.065 | -64.433
-7.5 | -0.463 | 0.00775 | -0.066 | -59.73
-7 | -0.409 | 0.00755 | -0.066 | -54.189
-6.5 | -0.354 | 0.00733 | -0.067 | -48.299
-6 | -0.297 | 0.00714 | -0.068 | -41.61
-5.5 | -0.239 | 0.00699 | -0.069 | -34.221
-5 | -0.181 | 0.00679 | -0.07 | -26.587
-4.5 | -0.121 | 0.00666 | -0.071 | -18.188
-4 | -0.061 | 0.00652 | -0.071 | -9.375
-3.5 | -0.001 | 0.00642 | -0.072 | -0.088
-3 | 0.06 | 0.00634 | -0.073 | 9.52
-2.5 | 0.121 | 0.00621 | -0.074 | 19.552
-2 | 0.183 | 0.00617 | -0.075 | 29.621
-1.5 | 0.245 | 0.00469 | -0.076 | 52.192
-1 | 0.306 | 0.0047 | -0.077 | 65.144
-0.5 | 0.367 | 0.00474 | -0.077 | 77.568
0 | 0.429 | 0.00474 | -0.078 | 90.41
0.5 | 0.49 | 0.00483 | -0.079 | 101.477
1 | 0.551 | 0.0049 | -0.08 | 112.419
1.5 | 0.612 | 0.00503 | -0.081 | 121.812
2 | 0.673 | 0.00511 | -0.082 | 131.747
2.5 | 0.734 | 0.00525 | -0.083 | 139.906
3 | 0.795 | 0.00546 | -0.083 | 145.786
3.5 | 0.855 | 0.00542 | -0.084 | 157.94
4 | 0.91 | 0.00531 | -0.085 | 171.387
4.5 | 0.964 | 0.00677 | -0.085 | 142.248
5 | 1.018 | 0.00743 | -0.086 | 137.122
5.5 | 1.07 | 0.00831 | -0.087 | 128.801
6 | 1.118 | 0.0111 | -0.087 | 100.693
6.5 | 1.168 | 0.01172 | -0.088 | 99.62
7 | 1.216 | 0.01223 | -0.088 | 99.47
7.5 | 1.262 | 0.01276 | -0.089 | 98.874
8 | 1.305 | 0.01333 | -0.09 | 97.875
8.5 | 1.345 | 0.01397 | -0.09 | 96.313
9 | 1.381 | 0.01466 | -0.091 | 94.198
9.5 | 1.411 | 0.01541 | -0.092 | 91.536
10 | 1.436 | 0.01612 | -0.092 | 89.081
10.5 | 1.456 | 0.01692 | -0.093 | 86.055
11 | 1.47 | 0.01756 | -0.094 | 83.707
11.5 | 1.479 | 0.01853 | -0.094 | 79.802
12 | 1.476 | 0.01953 | -0.095 | 75.589
12.5 | 1.467 | 0.0206 | -0.095 | 71.202
13 | 1.451 | 0.02176 | -0.096 | 66.679
13.5 | 1.429 | 0.02299 | -0.096 | 62.143
14 | 1.401 | 0.02445 | -0.097 | 57.295
14.5 | 1.367 | 0.02615 | -0.097 | 52.288
15 | 1.328 | 0.02851 | -0.098 | 46.578
15.5 | 1.286 | 0.03028 | -0.098 | 42.486
16 | 1.242 | 0.0323 | -0.099 | 38.435
16.5 | 1.19 | 0.03622 | -0.098 | 32.858

## 92. Re 7M Mach 0.10 (2)
BIGFOIL.COM POLAR EXPORT
NACA65-515 a=0.6
NACA65-515 a=0.6 |  |  |  | Cl Max: | 1.7364 | at alpha= | 20 | deg
XFOIL ncrit=9 |  |  |  | L/D Max: | 185.769 | at alpha= | 3 | deg
Re: | 7000000 |  |  | Cd Min: | 0.06566 | at alpha= | 20 | deg
Mach: | 0.1 |  |  | Cl=0 at alpha= | -3.6012 | deg
|  |  |  | @ Cl=0.1, Cd= | 0.0056259
|  |  |  | @ Cl=0.4, Cd= | 0.0041436
|  |  |  | @ Cl=0.6, Cd= | 0.0038635
alpha (deg) | Cl | Cd | Cm | Cl/Cd
-20 | -1.3686 | 0.04087 | -0.0988 | -33.4867
-19.5 | -1.3785 | 0.03522 | -0.1002 | -39.1397
-19 | -1.378 | 0.03092 | -0.1005 | -44.5666
-18.5 | -1.3823 | 0.02671 | -0.0997 | -51.7522
-18 | -1.3817 | 0.02338 | -0.0976 | -59.0975
-17.5 | -1.3731 | 0.02099 | -0.0946 | -65.4169
-17 | -1.3605 | 0.01917 | -0.0908 | -70.9703
-16.5 | -1.3442 | 0.01783 | -0.0862 | -75.3898
-16 | -1.3222 | 0.01685 | -0.0815 | -78.4688
-15.5 | -1.2881 | 0.01571 | -0.0789 | -81.9924
-15 | -1.2483 | 0.01472 | -0.077 | -84.803
-14.5 | -1.2035 | 0.01395 | -0.0758 | -86.2724
-14 | -1.1558 | 0.01329 | -0.0748 | -86.9676
-13.5 | -1.1076 | 0.01257 | -0.0739 | -88.1146
-13 | -1.0581 | 0.01191 | -0.0733 | -88.8413
-12.5 | -1.0064 | 0.01136 | -0.0729 | -88.5915
-12 | -0.9532 | 0.01092 | -0.0727 | -87.2894
-11.5 | -0.8993 | 0.01052 | -0.0726 | -85.4848
-11 | -0.8447 | 0.01012 | -0.0726 | -83.4684
-10.5 | -0.7909 | 0.0096 | -0.0726 | -82.3854
-10 | -0.7364 | 0.00913 | -0.0726 | -80.6572
-9.5 | -0.6806 | 0.00878 | -0.0728 | -77.5171
-9 | -0.6241 | 0.00845 | -0.0732 | -73.858
-8.5 | -0.5673 | 0.00816 | -0.0736 | -69.5221
-8 | -0.5104 | 0.00788 | -0.074 | -64.7716
-7.5 | -0.453 | 0.00762 | -0.0745 | -59.4488
-7 | -0.3957 | 0.00731 | -0.075 | -54.1313
-6.5 | -0.3386 | 0.00697 | -0.0754 | -48.5796
-6 | -0.2808 | 0.00674 | -0.0761 | -41.6617
-5.5 | -0.2225 | 0.00653 | -0.0767 | -34.0735
-5 | -0.164 | 0.00634 | -0.0775 | -25.8675
-4.5 | -0.1054 | 0.00617 | -0.0782 | -17.0827
-4 | -0.0469 | 0.006 | -0.079 | -7.8167
-3.5 | 0.0119 | 0.00582 | -0.0798 | 2.0447
-3 | 0.071 | 0.00569 | -0.0807 | 12.478
-2.5 | 0.1298 | 0.00556 | -0.0815 | 23.3453
-2 | 0.1888 | 0.00543 | -0.0824 | 34.7698
-1.5 | 0.2474 | 0.0052 | -0.0833 | 47.5769
-0.5 | 0.363 | 0.00446 | -0.085 | 81.3901
0 | 0.4203 | 0.00397 | -0.0859 | 105.869
0.5 | 0.4786 | 0.0038 | -0.0868 | 125.9474
1 | 0.5379 | 0.00383 | -0.0878 | 140.4439
1.5 | 0.5971 | 0.00386 | -0.0887 | 154.6891
2 | 0.6559 | 0.00393 | -0.0897 | 166.8957
2.5 | 0.7146 | 0.00404 | -0.0905 | 176.8812
3 | 0.7728 | 0.00416 | -0.0914 | 185.7692
3.5 | 0.8261 | 0.00467 | -0.0914 | 176.8951
4 | 0.8676 | 0.00592 | -0.0896 | 146.5541
4.5 | 0.9122 | 0.00676 | -0.0881 | 134.9408
5 | 0.9535 | 0.00763 | -0.0861 | 124.9672
6 | 1.0302 | 0.00909 | -0.0808 | 113.3333
6.5 | 1.0581 | 0.00969 | -0.076 | 109.195
7 | 1.0833 | 0.01025 | -0.0709 | 105.6878
7.5 | 1.1119 | 0.0108 | -0.0666 | 102.9537
8.5 | 1.186 | 0.01222 | -0.0621 | 97.054
9 | 1.2189 | 0.01316 | -0.0593 | 92.6216
9.5 | 1.2536 | 0.0141 | -0.057 | 88.9078
10 | 1.287 | 0.01514 | -0.0546 | 85.0066
10.5 | 1.3171 | 0.01641 | -0.052 | 80.262
11 | 1.3494 | 0.01762 | -0.0498 | 76.5834
11.5 | 1.3813 | 0.0189 | -0.0477 | 73.0847
12 | 1.4108 | 0.02035 | -0.0454 | 69.3268
12.5 | 1.4381 | 0.022 | -0.0431 | 65.3682
13 | 1.4656 | 0.0237 | -0.041 | 61.8397
13.5 | 1.495 | 0.02536 | -0.0392 | 58.9511
14 | 1.5215 | 0.02727 | -0.0373 | 55.7939
14.5 | 1.547 | 0.02931 | -0.0355 | 52.7806
15 | 1.5701 | 0.03162 | -0.0337 | 49.6553
15.5 | 1.591 | 0.03416 | -0.0319 | 46.5749
16 | 1.6161 | 0.03645 | -0.0305 | 44.3374
16.5 | 1.638 | 0.03909 | -0.0292 | 41.9033
17 | 1.657 | 0.04205 | -0.0279 | 39.4055
17.5 | 1.6746 | 0.04524 | -0.0267 | 37.0159
18 | 1.688 | 0.04893 | -0.0256 | 34.4983
18.5 | 1.7029 | 0.05262 | -0.0249 | 32.3622
19 | 1.7173 | 0.05651 | -0.0244 | 30.3893
19.5 | 1.7278 | 0.0609 | -0.0241 | 28.3711
20 | 1.7364 | 0.06566 | -0.0241 | 26.4453

## 93. Re 7M Mach 0.25 (1)
BIGFOIL.COM POLAR EXPORT
NACA65-515 a=0.6
NACA65-515 a=0.6 |  |  |  | Cl Max: | 1.442 | at alpha= | 10.5 | deg
JavaFoil+Calcfoil stall+Eppler ext transition |  |  |  | L/D Max: | 181.612 | at alpha= | 4 | deg
Re: | 7000000 |  |  | Cd Min: | 0.00476 | at alpha= | -1.5 | deg
Mach: | 0.25 |  |  | Cl=0 at alpha= | -3.4921 | deg
|  |  |  | @ Cl=0.1, Cd= | 0.0063157
|  |  |  | @ Cl=0.4, Cd= | 0.0047972
|  |  |  | @ Cl=0.6, Cd= | 0.0050394
alpha (deg) | Cl | Cd | Cm | Cl/Cd
-15.5 | -0.418 | 0.12428 | -0.026 | -3.36
-15 | -0.457 | 0.11421 | -0.026 | -4.005
-14.5 | -0.493 | 0.10735 | -0.027 | -4.589
-14 | -0.523 | 0.10069 | -0.028 | -5.193
-13.5 | -0.548 | 0.0916 | -0.029 | -5.985
-13 | -0.567 | 0.0851 | -0.03 | -6.667
-12.5 | -0.581 | 0.07908 | -0.031 | -7.342
-12 | -0.587 | 0.07512 | -0.032 | -7.812
-11.5 | -0.593 | 0.06475 | -0.037 | -9.153
-11 | -0.687 | 0.01398 | -0.059 | -49.164
-10.5 | -0.693 | 0.01055 | -0.062 | -65.686
-10 | -0.678 | 0.00983 | -0.063 | -68.936
-9.5 | -0.647 | 0.00928 | -0.064 | -69.742
-9 | -0.609 | 0.00889 | -0.065 | -68.499
-8.5 | -0.566 | 0.00857 | -0.066 | -66.09
-8 | -0.52 | 0.00826 | -0.067 | -62.928
-7.5 | -0.47 | 0.008 | -0.067 | -58.764
-7 | -0.417 | 0.00767 | -0.068 | -54.32
-6.5 | -0.361 | 0.00749 | -0.069 | -48.226
-6 | -0.304 | 0.00731 | -0.07 | -41.524
-5.5 | -0.245 | 0.0071 | -0.071 | -34.52
-5 | -0.185 | 0.00689 | -0.072 | -26.86
-4.5 | -0.124 | 0.00677 | -0.073 | -18.358
-4 | -0.063 | 0.00662 | -0.073 | -9.463
-3.5 | -0.001 | 0.00648 | -0.074 | -0.089
-3 | 0.062 | 0.00637 | -0.075 | 9.722
-2.5 | 0.125 | 0.00628 | -0.076 | 19.87
-2 | 0.188 | 0.00623 | -0.077 | 30.12
-1.5 | 0.252 | 0.00476 | -0.078 | 52.802
-1 | 0.315 | 0.00476 | -0.079 | 66.034
-0.5 | 0.377 | 0.00479 | -0.08 | 78.773
0 | 0.441 | 0.00481 | -0.08 | 91.581
0.5 | 0.503 | 0.0049 | -0.081 | 102.799
1 | 0.566 | 0.00498 | -0.082 | 113.805
1.5 | 0.629 | 0.00509 | -0.083 | 123.614
2 | 0.692 | 0.00525 | -0.084 | 131.76
2.5 | 0.755 | 0.0054 | -0.085 | 139.796
3 | 0.817 | 0.00535 | -0.086 | 152.746
3.5 | 0.878 | 0.00528 | -0.086 | 166.293
4 | 0.933 | 0.00514 | -0.087 | 181.612
4.5 | 0.987 | 0.00702 | -0.088 | 140.564
5 | 1.043 | 0.00779 | -0.088 | 133.857
5.5 | 1.096 | 0.00873 | -0.089 | 125.544
6 | 1.143 | 0.01176 | -0.089 | 97.265
6.5 | 1.194 | 0.01229 | -0.09 | 97.111
7 | 1.241 | 0.01283 | -0.09 | 96.732
7.5 | 1.286 | 0.01346 | -0.091 | 95.558
8 | 1.327 | 0.01413 | -0.092 | 93.966
8.5 | 1.365 | 0.01486 | -0.093 | 91.842
9 | 1.396 | 0.01563 | -0.093 | 89.286
9.5 | 1.418 | 0.01646 | -0.094 | 86.16
10 | 1.434 | 0.01734 | -0.095 | 82.733
10.5 | 1.442 | 0.01826 | -0.095 | 78.999
11 | 1.442 | 0.01902 | -0.096 | 75.793
11.5 | 1.432 | 0.02019 | -0.096 | 70.911
12 | 1.404 | 0.02161 | -0.097 | 64.981
12.5 | 1.365 | 0.0232 | -0.097 | 58.85
13 | 1.315 | 0.02482 | -0.098 | 52.986
13.5 | 1.254 | 0.02675 | -0.098 | 46.878
14 | 1.182 | 0.02939 | -0.099 | 40.209
14.5 | 1.1 | 0.03236 | -0.099 | 33.985
15 | 0.999 | 0.04008 | -0.097 | 24.922
15.5 | 0.792 | 0.11537 | -0.059 | 6.861

## 94. Re 7M Mach 0.25 (2)
BIGFOIL.COM POLAR EXPORT
NACA65-515 a=0.6
NACA65-515 a=0.6 |  |  |  | Cl Max: | 1.6828 | at alpha= | 19.5 | deg
XFOIL ncrit=9 |  |  |  | L/D Max: | 190.095 | at alpha= | 3 | deg
Re: | 7000000 |  |  | Cd Min: | 0.20159 | at alpha= | -20 | deg
Mach: | 0.25 |  |  | Cl=0 at alpha= | -3.6074 | deg
|  |  |  | @ Cl=0.1, Cd= | 0.0056891
|  |  |  | @ Cl=0.4, Cd= | 0.0043225
|  |  |  | @ Cl=0.6, Cd= | 0.0038911
alpha (deg) | Cl | Cd | Cm | Cl/Cd
-20 | -0.557 | 0.20159 | -0.0062 | -2.763
-19.5 | -0.5487 | 0.19222 | -0.0116 | -2.8545
-19 | -0.5518 | 0.17983 | -0.0183 | -3.0685
-18.5 | -0.5403 | 0.17193 | -0.0234 | -3.1426
-18 | -1.0777 | 0.06352 | -0.097 | -16.9663
-17.5 | -1.1328 | 0.04922 | -0.1076 | -23.015
-17 | -1.1719 | 0.03951 | -0.1127 | -29.6608
-16.5 | -1.1964 | 0.03248 | -0.1145 | -36.835
-16 | -1.211 | 0.02719 | -0.1137 | -44.5384
-15.5 | -1.2201 | 0.02314 | -0.1105 | -52.7269
-15 | -1.2238 | 0.02012 | -0.1052 | -60.825
-14.5 | -1.2205 | 0.01813 | -0.0978 | -67.3194
-14 | -1.1902 | 0.01656 | -0.0933 | -71.872
-13.5 | -1.15 | 0.01513 | -0.0899 | -76.0079
-13 | -1.1024 | 0.01403 | -0.0874 | -78.5745
-12.5 | -1.0501 | 0.01317 | -0.0855 | -79.7342
-12 | -0.9973 | 0.01228 | -0.0837 | -81.2134
-11.5 | -0.9409 | 0.01166 | -0.0825 | -80.6947
-11 | -0.8835 | 0.01108 | -0.0815 | -79.7383
-10.5 | -0.8253 | 0.01057 | -0.0807 | -78.0795
-10 | -0.7664 | 0.01015 | -0.0801 | -75.5074
-9.5 | -0.7101 | 0.00939 | -0.0793 | -75.623
-9 | -0.6505 | 0.00899 | -0.079 | -72.3582
-8.5 | -0.5907 | 0.00863 | -0.0789 | -68.4473
-8 | -0.5312 | 0.00825 | -0.0788 | -64.3879
-7.5 | -0.4711 | 0.0079 | -0.0789 | -59.6329
-7 | -0.4107 | 0.00761 | -0.0791 | -53.9685
-6.5 | -0.3513 | 0.00721 | -0.0792 | -48.724
-6 | -0.2913 | 0.0069 | -0.0795 | -42.2174
-5.5 | -0.2305 | 0.00664 | -0.08 | -34.7139
-5 | -0.1697 | 0.00643 | -0.0806 | -26.3919
-4.5 | -0.1088 | 0.00626 | -0.0812 | -17.3802
-4 | -0.0479 | 0.00608 | -0.0819 | -7.8783
-3.5 | 0.0131 | 0.00587 | -0.0826 | 2.2317
-3 | 0.0741 | 0.00574 | -0.0835 | 12.9094
-2.5 | 0.1351 | 0.00562 | -0.0843 | 24.0391
-2 | 0.1962 | 0.00547 | -0.0852 | 35.8684
-1.5 | 0.2568 | 0.00528 | -0.0861 | 48.6364
-1 | 0.3168 | 0.00496 | -0.0869 | 63.871
-0.5 | 0.3763 | 0.00452 | -0.0878 | 83.2522
0 | 0.4351 | 0.00403 | -0.0887 | 107.9653
0.5 | 0.4957 | 0.00383 | -0.0897 | 129.4256
1 | 0.5568 | 0.00387 | -0.0907 | 143.876
1.5 | 0.6182 | 0.0039 | -0.0917 | 158.5128
2 | 0.6792 | 0.00397 | -0.0926 | 171.0831
2.5 | 0.7399 | 0.00408 | -0.0935 | 181.348
3 | 0.8003 | 0.00421 | -0.0943 | 190.095
3.5 | 0.8556 | 0.00469 | -0.0943 | 182.4307
4 | 0.8966 | 0.00598 | -0.092 | 149.9331
4.5 | 0.9392 | 0.00695 | -0.0897 | 135.1367
5 | 0.9778 | 0.00788 | -0.0868 | 124.0863
5.5 | 1.0124 | 0.00873 | -0.0829 | 115.9679
6 | 1.0319 | 0.00949 | -0.0761 | 108.7355
6.5 | 1.0513 | 0.01039 | -0.0698 | 101.1838
7 | 1.0803 | 0.01118 | -0.0654 | 96.6279
7.5 | 1.1084 | 0.01187 | -0.0608 | 93.3783
8 | 1.1538 | 0.01276 | -0.06 | 90.4232
8.5 | 1.1889 | 0.01381 | -0.0572 | 86.0898
9 | 1.2232 | 0.01496 | -0.0544 | 81.7647
9.5 | 1.2583 | 0.01613 | -0.0518 | 78.0099
10 | 1.2912 | 0.01748 | -0.0491 | 73.8673
10.5 | 1.322 | 0.019 | -0.0463 | 69.5789
11 | 1.3553 | 0.02044 | -0.0439 | 66.3063
11.5 | 1.3864 | 0.02208 | -0.0415 | 62.7899
12 | 1.4157 | 0.02392 | -0.0389 | 59.1848
12.5 | 1.4435 | 0.02595 | -0.0364 | 55.6262
13 | 1.4731 | 0.02794 | -0.0342 | 52.7237
13.5 | 1.5002 | 0.03017 | -0.032 | 49.7249
14 | 1.5251 | 0.03267 | -0.0297 | 46.682
14.5 | 1.549 | 0.03531 | -0.0275 | 43.8686
15 | 1.5742 | 0.03799 | -0.0257 | 41.4372
15.5 | 1.5965 | 0.04099 | -0.0238 | 38.9485
16 | 1.6158 | 0.04436 | -0.0221 | 36.4247
16.5 | 1.6319 | 0.04819 | -0.0205 | 33.8639
17 | 1.6486 | 0.05211 | -0.0193 | 31.6369
17.5 | 1.663 | 0.05644 | -0.0183 | 29.4649
18 | 1.6702 | 0.06164 | -0.0175 | 27.096
18.5 | 1.6772 | 0.06714 | -0.0173 | 24.9806
19 | 1.6806 | 0.0733 | -0.0175 | 22.9277
19.5 | 1.6828 | 0.07984 | -0.0182 | 21.0772
20 | 1.6811 | 0.08715 | -0.0196 | 19.2897

## 95. Re 7M Mach 0.50 (1)
BIGFOIL.COM POLAR EXPORT
NACA65-515 a=0.6
NACA65-515 a=0.6 |  |  |  | Cl Max: | 1.401 | at alpha= | 19.5 | deg
JavaFoil+Calcfoil stall+Eppler ext transition |  |  |  | L/D Max: | 155.763 | at alpha= | 3.5 | deg
Re: | 7000000 |  |  | Cd Min: | 0.00485 | at alpha= | 1.5 | deg
Mach: | 0.5 |  |  | Cl=0 at alpha= | -3.4929 | deg
|  |  |  | @ Cl=0.1, Cd= | 0.0066457
|  |  |  | @ Cl=0.4, Cd= | 0.0050149
|  |  |  | @ Cl=0.6, Cd= | 0.0053181
alpha (deg) | Cl | Cd | Cm | Cl/Cd
-20 | -0.921 | 0.15204 | -0.031 | -6.056
-19.5 | -0.893 | 0.1472 | -0.031 | -6.07
-19 | -0.869 | 0.14555 | -0.033 | -5.969
-18.5 | -0.84 | 0.1406 | -0.033 | -5.972
-18 | -0.81 | 0.1337 | -0.032 | -6.06
-17.5 | -0.782 | 0.13143 | -0.032 | -5.949
-17 | -0.755 | 0.12627 | -0.032 | -5.975
-16.5 | -0.728 | 0.12658 | -0.033 | -5.748
-16 | -0.7 | 0.11795 | -0.033 | -5.932
-15.5 | -0.671 | 0.1137 | -0.033 | -5.902
-15 | -0.644 | 0.10357 | -0.033 | -6.215
-14.5 | -0.616 | 0.09762 | -0.034 | -6.312
-14 | -0.587 | 0.1112 | -0.033 | -5.278
-13.5 | -0.56 | 0.09919 | -0.033 | -5.641
-13 | -0.532 | 0.09344 | -0.034 | -5.689
-12.5 | -0.504 | 0.08323 | -0.034 | -6.057
-12 | -0.477 | 0.07651 | -0.036 | -6.234
-11.5 | -0.451 | 0.06947 | -0.039 | -6.491
-11 | -0.428 | 0.06005 | -0.044 | -7.128
-10.5 | -0.459 | 0.01682 | -0.065 | -27.269
-10 | -0.364 | 0.07091 | -0.034 | -5.127
-9.5 | -0.336 | 0.06269 | -0.035 | -5.357
-9 | -0.308 | 0.0572 | -0.036 | -5.39
-8.5 | -0.281 | 0.05196 | -0.039 | -5.409
-8 | -0.306 | 0.01048 | -0.073 | -29.237
-7.5 | -0.348 | 0.04711 | -0.036 | -7.386
-7 | -0.337 | 0.04611 | -0.033 | -7.298
-6.5 | -0.377 | 0.0084 | -0.077 | -44.886
-6 | -0.324 | 0.00809 | -0.078 | -40.103
-5.5 | -0.266 | 0.00768 | -0.079 | -34.575
-5 | -0.203 | 0.00741 | -0.08 | -27.368
-4.5 | -0.137 | 0.00718 | -0.081 | -19.068
-4 | -0.069 | 0.00697 | -0.082 | -9.959
-3.5 | -0.001 | 0.0068 | -0.083 | -0.095
-3 | 0.069 | 0.00669 | -0.084 | 10.305
-2.5 | 0.139 | 0.00659 | -0.085 | 21.122
-2 | 0.21 | 0.00647 | -0.086 | 32.401
-1.5 | 0.281 | 0.00646 | -0.087 | 43.539
-1 | 0.352 | 0.00496 | -0.088 | 70.9
-0.5 | 0.422 | 0.00504 | -0.089 | 83.769
0 | 0.493 | 0.00516 | -0.09 | 95.49
0.5 | 0.563 | 0.00526 | -0.091 | 107.069
1 | 0.633 | 0.00537 | -0.092 | 117.908
1.5 | 0.701 | 0.00485 | -0.093 | 144.491
2 | 0.769 | 0.00558 | -0.093 | 137.928
2.5 | 0.838 | 0.00575 | -0.094 | 145.67
3 | 0.906 | 0.00598 | -0.095 | 151.389
3.5 | 0.973 | 0.00625 | -0.096 | 155.763
4 | 1.029 | 0.00739 | -0.096 | 139.269
4.5 | 1.089 | 0.00829 | -0.097 | 131.44
5 | 1.148 | 0.00959 | -0.098 | 119.616
5.5 | 1.198 | 0.01368 | -0.098 | 87.599
6 | 1.249 | 0.01444 | -0.099 | 86.464
6.5 | 1.293 | 0.0153 | -0.099 | 84.478
7 | 1.327 | 0.01629 | -0.1 | 81.5
7.5 | 1.348 | 0.01741 | -0.101 | 77.39
8 | 1.344 | 0.01872 | -0.102 | 71.815
8.5 | 1.296 | 0.0202 | -0.102 | 64.182
9 | 0.952 | 0.02262 | -0.103 | 42.105
9.5 | 0.853 | 0.02417 | -0.103 | 35.278
10 | 0.876 | 0.027 | -0.103 | 32.46
10.5 | 0.914 | 0.02599 | -0.105 | 35.176
11 | 0.942 | 0.02851 | -0.105 | 33.059
11.5 | 0.824 | 0.08302 | -0.056 | 9.925
12 | 1.003 | 0.03043 | -0.107 | 32.98
12.5 | 1.029 | 0.03396 | -0.107 | 30.298
13 | 0.91 | 0.09416 | -0.065 | 9.659
13.5 | 0.936 | 0.09198 | -0.066 | 10.172
14 | 0.959 | 0.10167 | -0.063 | 9.43
14.5 | 1.125 | 0.04959 | -0.107 | 22.689
15 | 1.021 | 0.1143 | -0.072 | 8.931
15.5 | 1.042 | 0.11568 | -0.069 | 9.005
16 | 1.162 | 0.07606 | -0.101 | 15.282
16.5 | 1.126 | 0.114 | -0.086 | 9.879
17 | 1.127 | 0.12399 | -0.076 | 9.091
17.5 | 1.293 | 0.06372 | -0.11 | 20.287
18 | 1.311 | 0.07238 | -0.109 | 18.116
18.5 | 1.205 | 0.13731 | -0.077 | 8.775
19 | 1.37 | 0.07203 | -0.111 | 19.022
19.5 | 1.401 | 0.07465 | -0.112 | 18.771
20 | 1.399 | 0.09489 | -0.109 | 14.738

## 96. Re 7M Mach 0.50 (2)
BIGFOIL.COM POLAR EXPORT
NACA65-515 a=0.6
NACA65-515 a=0.6 |  |  |  | Cl Max: | 1.3903 | at alpha= | 12 | deg
XFOIL ncrit=9 |  |  |  | L/D Max: | 207.354 | at alpha= | 3 | deg
Re: | 7000000 |  |  | Cd Min: | 0.23744 | at alpha= | -20 | deg
Mach: | 0.5 |  |  | Cl=0 at alpha= | -3.631 | deg
|  |  |  | @ Cl=0.1, Cd= | 0.0059599
|  |  |  | @ Cl=0.4, Cd= | 0.0050933
|  |  |  | @ Cl=0.6, Cd= | 0.00405
alpha (deg) | Cl | Cd | Cm | Cl/Cd
-20 | -0.5454 | 0.23744 | 0.0007 | -2.297
-19.5 | -0.5228 | 0.22964 | -0.0044 | -2.2766
-19 | -0.504 | 0.22034 | -0.0097 | -2.2874
-18.5 | -0.4838 | 0.21181 | -0.0149 | -2.2841
-18 | -0.4628 | 0.20377 | -0.0199 | -2.2712
-17.5 | -0.4445 | 0.19471 | -0.0251 | -2.2829
-17 | -0.4279 | 0.18532 | -0.0305 | -2.309
-16.5 | -0.4063 | 0.17785 | -0.0353 | -2.2845
-16 | -0.3901 | 0.1689 | -0.0405 | -2.3097
-15.5 | -0.377 | 0.15933 | -0.0459 | -2.3662
-15 | -0.3602 | 0.15094 | -0.051 | -2.3864
-14.5 | -0.3447 | 0.14253 | -0.0561 | -2.4184
-14 | -0.3331 | 0.13342 | -0.0615 | -2.4966
-13.5 | -0.3206 | 0.12489 | -0.0667 | -2.5671
-13 | -0.3062 | 0.11698 | -0.0715 | -2.6175
-12.5 | -0.3034 | 0.10721 | -0.0773 | -2.83
-12 | -0.3066 | 0.09691 | -0.0836 | -3.1638
-11.5 | -0.2984 | 0.08907 | -0.0885 | -3.3502
-11 | -0.3033 | 0.07951 | -0.0945 | -3.8146
-10.5 | -0.3203 | 0.06864 | -0.1017 | -4.6664
-10 | -0.3477 | 0.05538 | -0.1116 | -6.2784
-9.5 | -0.3779 | 0.04284 | -0.1219 | -8.8212
-9 | -0.4158 | 0.03462 | -0.1254 | -12.0104
-8.5 | -0.4623 | 0.02884 | -0.1202 | -16.0298
-8 | -0.4964 | 0.02176 | -0.1135 | -22.8125
-7.5 | -0.4885 | 0.01587 | -0.1081 | -30.7813
-7 | -0.4553 | 0.01146 | -0.1034 | -39.7295
-6.5 | -0.3978 | 0.00946 | -0.1002 | -42.0507
-6 | -0.3314 | 0.00845 | -0.0982 | -39.2189
-5.5 | -0.2653 | 0.00753 | -0.0965 | -35.2324
-5 | -0.1946 | 0.00705 | -0.0958 | -27.6028
-4.5 | -0.1233 | 0.00671 | -0.0955 | -18.3756
-4 | -0.0524 | 0.00644 | -0.0955 | -8.1366
-3.5 | 0.0186 | 0.00622 | -0.0958 | 2.9904
-3 | 0.0891 | 0.00598 | -0.0963 | 14.8997
-2.5 | 0.1595 | 0.00585 | -0.0969 | 27.265
-2 | 0.23 | 0.0057 | -0.0978 | 40.3509
-1.5 | 0.3 | 0.00557 | -0.0987 | 53.86
-1 | 0.3687 | 0.00531 | -0.0995 | 69.435
-0.5 | 0.4366 | 0.00484 | -0.1005 | 90.2066
0 | 0.5029 | 0.00422 | -0.1014 | 119.1706
0.5 | 0.5721 | 0.00405 | -0.1024 | 141.2593
1 | 0.6431 | 0.00405 | -0.1037 | 158.7901
1.5 | 0.7134 | 0.00413 | -0.1047 | 172.7361
2 | 0.7845 | 0.0042 | -0.1058 | 186.7857
2.5 | 0.8549 | 0.00431 | -0.1066 | 198.3527
3 | 0.9248 | 0.00446 | -0.1073 | 207.3543
4 | 1.0263 | 0.00619 | -0.1018 | 165.7997
4.5 | 1.0368 | 0.00765 | -0.0919 | 135.5294
5 | 1.0298 | 0.00928 | -0.0795 | 110.9698
5.5 | 1.0318 | 0.01148 | -0.0702 | 89.878
6 | 1.038 | 0.01392 | -0.0622 | 74.569
6.5 | 1.0532 | 0.01618 | -0.0559 | 65.0927
7 | 1.0811 | 0.01792 | -0.051 | 60.3292
7.5 | 1.1285 | 0.01941 | -0.0495 | 58.1401
8 | 1.1662 | 0.0212 | -0.046 | 55.0094
8.5 | 1.2023 | 0.02324 | -0.0424 | 51.7341
9 | 1.2397 | 0.02532 | -0.0389 | 48.9613
9.5 | 1.2754 | 0.02763 | -0.0354 | 46.16
10 | 1.3074 | 0.03027 | -0.0315 | 43.1913
10.5 | 1.3368 | 0.03324 | -0.0277 | 40.2166
11 | 1.3644 | 0.0365 | -0.0238 | 37.3808
11.5 | 1.3839 | 0.04053 | -0.0197 | 34.1451
12 | 1.3903 | 0.04574 | -0.0156 | 30.3957
12.5 | 1.3752 | 0.05295 | -0.012 | 25.9717
13 | 1.3534 | 0.06131 | -0.0095 | 22.0747
13.5 | 1.3282 | 0.07095 | -0.009 | 18.7202
14 | 1.2991 | 0.08212 | -0.0109 | 15.8195
14.5 | 1.2646 | 0.09506 | -0.0154 | 13.3032
15 | 1.2296 | 0.10928 | -0.0223 | 11.2518
15.5 | 1.199 | 0.12406 | -0.0308 | 9.6647
16 | 1.1738 | 0.13888 | -0.0403 | 8.4519
16.5 | 1.1523 | 0.15393 | -0.0504 | 7.4859
17 | 1.1371 | 0.16835 | -0.06 | 6.7544

## 97. Re 8M Mach 0.00 (1)
BIGFOIL.COM POLAR EXPORT
NACA65-515 a=0.6
NACA65-515 a=0.6 |  |  |  | Cl Max: | 1.485 | at alpha= | 11.5 | deg
JavaFoil+Calcfoil stall+Eppler ext transition |  |  |  | L/D Max: | 158.784 | at alpha= | 3.5 | deg
Re: | 8000000 |  |  | Cd Min: | 0.00467 | at alpha= | -1 | deg
Mach: | 0 |  |  | Cl=0 at alpha= | -3.4918 | deg
|  |  |  | @ Cl=0.1, Cd= | 0.0061413
|  |  |  | @ Cl=0.4, Cd= | 0.0047267
|  |  |  | @ Cl=0.6, Cd= | 0.0049608
alpha (deg) | Cl | Cd | Cm | Cl/Cd
-17 | -0.647 | 0.12784 | -0.026 | -5.058
-16.5 | -0.658 | 0.12028 | -0.027 | -5.472
-16 | -0.668 | 0.11314 | -0.027 | -5.902
-15.5 | -0.675 | 0.10623 | -0.028 | -6.358
-15 | -0.683 | 0.09694 | -0.03 | -7.047
-14.5 | -0.685 | 0.09243 | -0.031 | -7.416
-14 | -0.687 | 0.08506 | -0.032 | -8.083
-13.5 | -0.683 | 0.0815 | -0.033 | -8.386
-13 | -0.681 | 0.07365 | -0.035 | -9.244
-12.5 | -0.688 | 0.0571 | -0.042 | -12.052
-12 | -0.782 | 0.01217 | -0.057 | -64.3
-11.5 | -0.771 | 0.01073 | -0.058 | -71.875
-11 | -0.755 | 0.00977 | -0.06 | -77.265
-10.5 | -0.724 | 0.00936 | -0.06 | -77.434
-10 | -0.69 | 0.00903 | -0.061 | -76.43
-9.5 | -0.652 | 0.00863 | -0.062 | -75.502
-9 | -0.608 | 0.00835 | -0.063 | -72.769
-8.5 | -0.561 | 0.00798 | -0.064 | -70.356
-8 | -0.513 | 0.0078 | -0.064 | -65.729
-7.5 | -0.461 | 0.00758 | -0.065 | -60.877
-7 | -0.408 | 0.00733 | -0.066 | -55.666
-6.5 | -0.352 | 0.00718 | -0.067 | -49.101
-6 | -0.296 | 0.00703 | -0.068 | -42.079
-5.5 | -0.238 | 0.00684 | -0.069 | -34.813
-5 | -0.18 | 0.00665 | -0.069 | -27.028
-4.5 | -0.121 | 0.00653 | -0.07 | -18.48
-4 | -0.061 | 0.0064 | -0.071 | -9.505
-3.5 | -0.001 | 0.00631 | -0.072 | -0.089
-3 | 0.06 | 0.00622 | -0.073 | 9.652
-2.5 | 0.121 | 0.0061 | -0.074 | 19.826
-2 | 0.182 | 0.00606 | -0.074 | 30.015
-1.5 | 0.244 | 0.00491 | -0.075 | 49.571
-1 | 0.305 | 0.00467 | -0.076 | 65.277
-0.5 | 0.366 | 0.00471 | -0.077 | 77.618
0 | 0.427 | 0.00474 | -0.078 | 89.933
0.5 | 0.487 | 0.00478 | -0.079 | 102.041
1 | 0.548 | 0.00485 | -0.08 | 113.072
1.5 | 0.609 | 0.00498 | -0.08 | 122.438
2 | 0.67 | 0.00511 | -0.081 | 131.057
2.5 | 0.731 | 0.0052 | -0.082 | 140.61
3 | 0.791 | 0.00541 | -0.083 | 146.361
3.5 | 0.852 | 0.00537 | -0.084 | 158.784
4 | 0.904 | 0.00638 | -0.084 | 141.533
4.5 | 0.959 | 0.00687 | -0.085 | 139.614
5 | 1.013 | 0.00765 | -0.086 | 132.486
5.5 | 1.066 | 0.00845 | -0.086 | 126.053
6 | 1.114 | 0.01077 | -0.087 | 103.407
6.5 | 1.164 | 0.01136 | -0.087 | 102.476
7 | 1.213 | 0.01182 | -0.088 | 102.6
7.5 | 1.258 | 0.01235 | -0.089 | 101.887
8 | 1.302 | 0.01289 | -0.089 | 100.995
8.5 | 1.343 | 0.01349 | -0.09 | 99.492
9 | 1.379 | 0.01415 | -0.091 | 97.447
9.5 | 1.41 | 0.01483 | -0.091 | 95.051
10 | 1.436 | 0.01553 | -0.092 | 92.454
10.5 | 1.458 | 0.01625 | -0.093 | 89.679
11 | 1.474 | 0.01704 | -0.093 | 86.536
11.5 | 1.485 | 0.0178 | -0.094 | 83.413
12 | 1.485 | 0.01866 | -0.094 | 79.591
12.5 | 1.479 | 0.01966 | -0.095 | 75.265
13 | 1.468 | 0.02078 | -0.096 | 70.617
13.5 | 1.45 | 0.02198 | -0.096 | 65.96
14 | 1.427 | 0.02342 | -0.097 | 60.918
14.5 | 1.399 | 0.02484 | -0.097 | 56.308
15 | 1.365 | 0.02699 | -0.097 | 50.589
15.5 | 1.329 | 0.02859 | -0.098 | 46.497
16 | 1.289 | 0.03112 | -0.098 | 41.403
16.5 | 1.248 | 0.03282 | -0.099 | 38.014

## 98. Re 8M Mach 0.00 (2)
BIGFOIL.COM POLAR EXPORT
NACA65-515 a=0.6
NACA65-515 a=0.6 |  |  |  | Cl Max: | 1.7587 | at alpha= | 20 | deg
XFOIL ncrit=9 |  |  |  | L/D Max: | 185.435 | at alpha= | 3 | deg
Re: | 8000000 |  |  | Cd Min: | 0.06048 | at alpha= | 20 | deg
Mach: | 0 |  |  | Cl=0 at alpha= | -3.5983 | deg
|  |  |  | @ Cl=0.1, Cd= | 0.0054888
|  |  |  | @ Cl=0.4, Cd= | 0.0041667
|  |  |  | @ Cl=0.6, Cd= | 0.0038067
alpha (deg) | Cl | Cd | Cm | Cl/Cd
-20 | -1.4358 | 0.03238 | -0.0971 | -44.3422
-19.5 | -1.4323 | 0.02865 | -0.0969 | -49.993
-19 | -1.4265 | 0.02547 | -0.0959 | -56.0071
-18.5 | -1.4249 | 0.02242 | -0.0936 | -63.5549
-18 | -1.4169 | 0.02017 | -0.0904 | -70.2479
-17.5 | -1.4024 | 0.01857 | -0.0868 | -75.5197
-17 | -1.3861 | 0.01735 | -0.0822 | -79.8905
-16.5 | -1.3631 | 0.01645 | -0.0779 | -82.8632
-16 | -1.3278 | 0.01548 | -0.0758 | -85.7752
-15.5 | -1.2892 | 0.01452 | -0.074 | -88.7879
-15 | -1.2461 | 0.01374 | -0.0728 | -90.6914
-14.5 | -1.1997 | 0.01309 | -0.0721 | -91.6501
-14 | -1.1513 | 0.01251 | -0.0715 | -92.0304
-13.5 | -1.1028 | 0.01187 | -0.0709 | -92.9065
-13 | -1.0531 | 0.01126 | -0.0706 | -93.5258
-12.5 | -1.0016 | 0.01077 | -0.0704 | -92.9991
-12 | -0.9487 | 0.01036 | -0.0704 | -91.5734
-11.5 | -0.8951 | 0.00999 | -0.0706 | -89.5996
-11 | -0.8408 | 0.00962 | -0.0708 | -87.4012
-10.5 | -0.7867 | 0.00922 | -0.0709 | -85.3254
-10 | -0.7326 | 0.00877 | -0.0711 | -83.5348
-9.5 | -0.6774 | 0.00839 | -0.0714 | -80.739
-9 | -0.6214 | 0.00809 | -0.0719 | -76.8109
-8.5 | -0.565 | 0.00782 | -0.0724 | -72.2506
-8 | -0.5084 | 0.00756 | -0.0729 | -67.2487
-7.5 | -0.4513 | 0.00731 | -0.0735 | -61.7373
-7 | -0.3939 | 0.0071 | -0.0741 | -55.4789
-6.5 | -0.3372 | 0.00677 | -0.0747 | -49.808
-6 | -0.2797 | 0.00654 | -0.0753 | -42.7676
-5.5 | -0.2218 | 0.00633 | -0.076 | -35.0395
-5 | -0.1636 | 0.00615 | -0.0768 | -26.6016
-4.5 | -0.1054 | 0.00601 | -0.0776 | -17.5374
-4 | -0.047 | 0.00585 | -0.0784 | -8.0342
-3.5 | 0.0115 | 0.00567 | -0.0793 | 2.0282
-3 | 0.0701 | 0.00555 | -0.0801 | 12.6306
-2.5 | 0.1287 | 0.00543 | -0.081 | 23.7017
-2 | 0.1875 | 0.00529 | -0.0819 | 35.4442
-1.5 | 0.2458 | 0.00511 | -0.0828 | 48.1018
-1 | 0.3037 | 0.00483 | -0.0836 | 62.8778
0 | 0.4184 | 0.00404 | -0.0854 | 103.5644
0.5 | 0.476 | 0.00373 | -0.0863 | 127.6139
1 | 0.5347 | 0.00374 | -0.0873 | 142.9679
1.5 | 0.5934 | 0.0038 | -0.0882 | 156.1579
2 | 0.6521 | 0.00386 | -0.0892 | 168.9378
2.5 | 0.7104 | 0.00395 | -0.0901 | 179.8481
3 | 0.7677 | 0.00414 | -0.0908 | 185.4348
3.5 | 0.8173 | 0.00491 | -0.0904 | 166.4562
4 | 0.8593 | 0.0061 | -0.0887 | 140.8689
4.5 | 0.9055 | 0.00683 | -0.0876 | 132.5769
5 | 0.9485 | 0.00761 | -0.0859 | 124.6386
5.5 | 0.9906 | 0.00828 | -0.084 | 119.6377
6 | 1.0295 | 0.00896 | -0.0815 | 114.8996
6.5 | 1.0673 | 0.00949 | -0.0788 | 112.4658
7 | 1.094 | 0.00992 | -0.0738 | 110.2823
7.5 | 1.1238 | 0.01041 | -0.0697 | 107.9539
8 | 1.1512 | 0.01089 | -0.0653 | 105.7117
8.5 | 1.1934 | 0.01161 | -0.0642 | 102.7907
9 | 1.2267 | 0.01246 | -0.0615 | 98.451
9.5 | 1.2615 | 0.0133 | -0.0591 | 94.8496
10 | 1.2946 | 0.01429 | -0.0567 | 90.5948
10.5 | 1.3252 | 0.01544 | -0.0541 | 85.829
11 | 1.3583 | 0.01653 | -0.052 | 82.1718
11.5 | 1.3896 | 0.01775 | -0.0499 | 78.2873
12 | 1.419 | 0.01914 | -0.0476 | 74.1379
12.5 | 1.4464 | 0.02068 | -0.0453 | 69.942
13 | 1.4754 | 0.02219 | -0.0433 | 66.4894
13.5 | 1.5044 | 0.02375 | -0.0415 | 63.3432
14 | 1.5312 | 0.02553 | -0.0396 | 59.9765
14.5 | 1.557 | 0.02743 | -0.0378 | 56.7627
15 | 1.58 | 0.02961 | -0.036 | 53.3604
15.5 | 1.6023 | 0.03193 | -0.0342 | 50.1816
16 | 1.6271 | 0.03408 | -0.0328 | 47.7435
16.5 | 1.6505 | 0.03645 | -0.0315 | 45.2812
17 | 1.67 | 0.0392 | -0.0302 | 42.602
17.5 | 1.6882 | 0.04215 | -0.029 | 40.0522
18 | 1.7029 | 0.04553 | -0.0278 | 37.4017
18.5 | 1.7184 | 0.04893 | -0.0269 | 35.1196
19 | 1.7344 | 0.05242 | -0.0263 | 33.0866
19.5 | 1.7474 | 0.05631 | -0.0259 | 31.0318
20 | 1.7587 | 0.06048 | -0.0257 | 29.079

## 99. Re 8M Mach 0.10 (1)
BIGFOIL.COM POLAR EXPORT
NACA65-515 a=0.6
NACA65-515 a=0.6 |  |  |  | Cl Max: | 1.48 | at alpha= | 11.5 | deg
JavaFoil+Calcfoil stall+Eppler ext transition |  |  |  | L/D Max: | 159.005 | at alpha= | 3.5 | deg
Re: | 8000000 |  |  | Cd Min: | 0.00467 | at alpha= | -1 | deg
Mach: | 0.1 |  |  | Cl=0 at alpha= | -3.4918 | deg
|  |  |  | @ Cl=0.1, Cd= | 0.006171
|  |  |  | @ Cl=0.4, Cd= | 0.0047219
|  |  |  | @ Cl=0.6, Cd= | 0.0049623
alpha (deg) | Cl | Cd | Cm | Cl/Cd
-17 | -0.611 | 0.12911 | -0.026 | -4.733
-16.5 | -0.626 | 0.12157 | -0.026 | -5.148
-16 | -0.639 | 0.11407 | -0.027 | -5.599
-15.5 | -0.65 | 0.10859 | -0.028 | -5.982
-15 | -0.659 | 0.10018 | -0.029 | -6.578
-14.5 | -0.665 | 0.09476 | -0.03 | -7.019
-14 | -0.67 | 0.08694 | -0.032 | -7.704
-13.5 | -0.669 | 0.08311 | -0.032 | -8.046
-13 | -0.667 | 0.07627 | -0.034 | -8.749
-12.5 | -0.734 | 0.02775 | -0.051 | -26.449
-12 | -0.765 | 0.01391 | -0.056 | -54.954
-11.5 | -0.763 | 0.01099 | -0.058 | -69.482
-11 | -0.751 | 0.00992 | -0.06 | -75.738
-10.5 | -0.722 | 0.00949 | -0.061 | -76.119
-10 | -0.689 | 0.00906 | -0.061 | -76.116
-9.5 | -0.652 | 0.00875 | -0.062 | -74.503
-9 | -0.609 | 0.00836 | -0.063 | -72.807
-8.5 | -0.563 | 0.00805 | -0.064 | -69.919
-8 | -0.514 | 0.00784 | -0.065 | -65.577
-7.5 | -0.463 | 0.00766 | -0.066 | -60.423
-7 | -0.409 | 0.00736 | -0.066 | -55.618
-6.5 | -0.354 | 0.00719 | -0.067 | -49.203
-6 | -0.297 | 0.00702 | -0.068 | -42.333
-5.5 | -0.239 | 0.00688 | -0.069 | -34.782
-5 | -0.181 | 0.00668 | -0.07 | -27.023
-4.5 | -0.121 | 0.00655 | -0.071 | -18.495
-4 | -0.061 | 0.00642 | -0.071 | -9.523
-3.5 | -0.001 | 0.00632 | -0.072 | -0.089
-3 | 0.06 | 0.00623 | -0.073 | 9.68
-2.5 | 0.121 | 0.00614 | -0.074 | 19.784
-2 | 0.183 | 0.00605 | -0.075 | 30.204
-1.5 | 0.245 | 0.00493 | -0.076 | 49.617
-1 | 0.306 | 0.00467 | -0.077 | 65.519
-0.5 | 0.367 | 0.00469 | -0.077 | 78.321
0 | 0.429 | 0.00475 | -0.078 | 90.29
0.5 | 0.49 | 0.00481 | -0.079 | 101.876
1 | 0.551 | 0.00489 | -0.08 | 112.753
1.5 | 0.612 | 0.00498 | -0.081 | 122.912
2 | 0.673 | 0.00511 | -0.082 | 131.781
2.5 | 0.734 | 0.00524 | -0.083 | 140.042
3 | 0.795 | 0.00547 | -0.083 | 145.39
3.5 | 0.856 | 0.00538 | -0.084 | 159.005
4 | 0.908 | 0.00642 | -0.085 | 141.374
4.5 | 0.963 | 0.00692 | -0.085 | 139.224
5 | 1.018 | 0.00769 | -0.086 | 132.263
5.5 | 1.07 | 0.00853 | -0.087 | 125.413
6 | 1.119 | 0.01085 | -0.087 | 103.1
6.5 | 1.169 | 0.01144 | -0.088 | 102.152
7 | 1.217 | 0.01194 | -0.088 | 101.95
7.5 | 1.263 | 0.01246 | -0.089 | 101.34
8 | 1.306 | 0.01303 | -0.09 | 100.246
8.5 | 1.347 | 0.01363 | -0.09 | 98.782
9 | 1.382 | 0.01432 | -0.091 | 96.526
9.5 | 1.412 | 0.01503 | -0.092 | 93.949
10 | 1.437 | 0.01574 | -0.092 | 91.315
10.5 | 1.457 | 0.01653 | -0.093 | 88.169
11 | 1.472 | 0.01714 | -0.094 | 85.858
11.5 | 1.48 | 0.01808 | -0.094 | 81.873
12 | 1.477 | 0.01901 | -0.095 | 77.708
12.5 | 1.468 | 0.02003 | -0.095 | 73.297
13 | 1.452 | 0.02117 | -0.096 | 68.592
13.5 | 1.43 | 0.0224 | -0.097 | 63.832
14 | 1.402 | 0.02382 | -0.097 | 58.865
14.5 | 1.368 | 0.02545 | -0.098 | 53.764
15 | 1.329 | 0.02774 | -0.098 | 47.917
15.5 | 1.288 | 0.02943 | -0.098 | 43.756
16 | 1.242 | 0.03168 | -0.099 | 39.21
16.5 | 1.192 | 0.03508 | -0.099 | 33.981

## 100. Re 8M Mach 0.10 (2)
BIGFOIL.COM POLAR EXPORT
NACA65-515 a=0.6
NACA65-515 a=0.6 |  |  |  | Cl Max: | 1.7497 | at alpha= | 20 | deg
XFOIL ncrit=9 |  |  |  | L/D Max: | 180.556 | at alpha= | 2.5 | deg
Re: | 8000000 |  |  | Cd Min: | 0.064 | at alpha= | 20 | deg
Mach: | 0.1 |  |  | Cl=0 at alpha= | -3.5993 | deg
|  |  |  | @ Cl=0.1, Cd= | 0.0055004
|  |  |  | @ Cl=0.4, Cd= | 0.0042083
|  |  |  | @ Cl=0.6, Cd= | 0.0038128
alpha (deg) | Cl | Cd | Cm | Cl/Cd
-20 | -1.3968 | 0.03817 | -0.0997 | -36.5942
-19.5 | -1.4042 | 0.03296 | -0.1006 | -42.6032
-19 | -1.4028 | 0.02893 | -0.1004 | -48.4895
-18.5 | -1.3977 | 0.02561 | -0.0993 | -54.5763
-18 | -1.3926 | 0.02271 | -0.097 | -61.321
-17.5 | -1.384 | 0.02041 | -0.0938 | -67.8099
-17 | -1.3745 | 0.01853 | -0.0894 | -74.177
-16.5 | -1.3606 | 0.01725 | -0.084 | -78.8754
-16 | -1.3327 | 0.01627 | -0.0803 | -81.9115
-15.5 | -1.2944 | 0.01533 | -0.0782 | -84.4357
-15 | -1.2545 | 0.0143 | -0.0763 | -87.7273
-14.5 | -1.2097 | 0.01349 | -0.075 | -89.6738
-14 | -1.1616 | 0.01282 | -0.0741 | -90.6084
-13.5 | -1.1117 | 0.01224 | -0.0734 | -90.8252
-13 | -1.062 | 0.01155 | -0.0728 | -91.9481
-12.5 | -1.0105 | 0.01098 | -0.0723 | -92.031
-12 | -0.9572 | 0.01053 | -0.0722 | -90.9022
-11.5 | -0.903 | 0.01013 | -0.0721 | -89.1412
-11 | -0.8481 | 0.00974 | -0.0722 | -87.0739
-10.5 | -0.7927 | 0.0094 | -0.0723 | -84.3298
-10 | -0.7385 | 0.00889 | -0.0723 | -83.0709
-9.5 | -0.6828 | 0.00848 | -0.0725 | -80.5189
-9 | -0.6263 | 0.00816 | -0.0728 | -76.7525
-8.5 | -0.5694 | 0.00789 | -0.0732 | -72.1673
-8 | -0.5122 | 0.00761 | -0.0737 | -67.3062
-7.5 | -0.4546 | 0.00735 | -0.0742 | -61.8503
-7 | -0.3967 | 0.00713 | -0.0748 | -55.6381
-6.5 | -0.3395 | 0.00681 | -0.0753 | -49.8532
-6 | -0.2816 | 0.00656 | -0.0759 | -42.9268
-5.5 | -0.2232 | 0.00634 | -0.0766 | -35.205
-5 | -0.1647 | 0.00616 | -0.0774 | -26.737
-4.5 | -0.106 | 0.00602 | -0.0781 | -17.608
-4 | -0.0472 | 0.00586 | -0.079 | -8.0546
-3.5 | 0.0117 | 0.00568 | -0.0798 | 2.0599
-3 | 0.0707 | 0.00556 | -0.0806 | 12.7158
-2.5 | 0.1297 | 0.00544 | -0.0815 | 23.8419
-2 | 0.1888 | 0.0053 | -0.0824 | 35.6226
-1.5 | 0.2475 | 0.00512 | -0.0833 | 48.3398
-1 | 0.3058 | 0.00484 | -0.0842 | 63.1818
-0.5 | 0.3638 | 0.00448 | -0.0851 | 81.2054
0 | 0.4211 | 0.00405 | -0.0859 | 103.9753
0.5 | 0.4791 | 0.00373 | -0.0869 | 128.445
1 | 0.5382 | 0.00374 | -0.0878 | 143.9037
1.5 | 0.5972 | 0.00381 | -0.0888 | 156.7454
2 | 0.6563 | 0.00387 | -0.0897 | 169.5866
2.5 | 0.715 | 0.00396 | -0.0906 | 180.5556
3.5 | 0.8227 | 0.0049 | -0.0909 | 167.898
4.5 | 0.9104 | 0.00686 | -0.0879 | 132.7114
5 | 0.953 | 0.00765 | -0.086 | 124.5752
5.5 | 0.9946 | 0.00835 | -0.084 | 119.1138
6 | 1.0325 | 0.00903 | -0.0812 | 114.3411
6.5 | 1.0668 | 0.00956 | -0.0777 | 111.59
7 | 1.0922 | 0.01005 | -0.0724 | 108.6766
7.5 | 1.1231 | 0.01057 | -0.0685 | 106.2535
8 | 1.1568 | 0.01109 | -0.0654 | 104.3102
9 | 1.2277 | 0.01272 | -0.0605 | 96.5173
9.5 | 1.2624 | 0.01362 | -0.0581 | 92.6872
10 | 1.2953 | 0.01466 | -0.0556 | 88.3561
10.5 | 1.3262 | 0.01586 | -0.053 | 83.6192
11 | 1.3594 | 0.017 | -0.0509 | 79.9647
11.5 | 1.3908 | 0.01828 | -0.0487 | 76.0832
12 | 1.4202 | 0.01971 | -0.0463 | 72.0548
12.5 | 1.448 | 0.0213 | -0.044 | 67.9812
13 | 1.4774 | 0.02285 | -0.042 | 64.6565
13.5 | 1.5056 | 0.02455 | -0.0401 | 61.3279
14 | 1.5314 | 0.02649 | -0.0381 | 57.8105
14.5 | 1.557 | 0.02849 | -0.0362 | 54.6508
15 | 1.5806 | 0.03072 | -0.0343 | 51.4518
15.5 | 1.6049 | 0.03296 | -0.0327 | 48.6924
16 | 1.6284 | 0.03535 | -0.0312 | 46.0651
16.5 | 1.65 | 0.03798 | -0.0298 | 43.4439
17 | 1.6681 | 0.04095 | -0.0283 | 40.735
17.5 | 1.6862 | 0.04404 | -0.0271 | 38.2879
18 | 1.7031 | 0.04736 | -0.026 | 35.9607
18.5 | 1.7188 | 0.05089 | -0.0252 | 33.7748
19 | 1.7321 | 0.05483 | -0.0246 | 31.5904
19.5 | 1.7411 | 0.05931 | -0.0242 | 29.3559
20 | 1.7497 | 0.064 | -0.0241 | 27.3391

## 101. Re 8M Mach 0.25 (1)
BIGFOIL.COM POLAR EXPORT
NACA65-515 a=0.6
NACA65-515 a=0.6 |  |  |  | Cl Max: | 1.444 | at alpha= | 10.5 | deg
JavaFoil+Calcfoil stall+Eppler ext transition |  |  |  | L/D Max: | 167.587 | at alpha= | 3.5 | deg
Re: | 8000000 |  |  | Cd Min: | 0.00474 | at alpha= | -1 | deg
Mach: | 0.25 |  |  | Cl=0 at alpha= | -3.4921 | deg
|  |  |  | @ Cl=0.1, Cd= | 0.0062216
|  |  |  | @ Cl=0.4, Cd= | 0.0047616
|  |  |  | @ Cl=0.6, Cd= | 0.0050086
alpha (deg) | Cl | Cd | Cm | Cl/Cd
-15.5 | -0.418 | 0.12341 | -0.026 | -3.384
-15 | -0.458 | 0.11523 | -0.026 | -3.971
-14.5 | -0.493 | 0.10793 | -0.027 | -4.565
-14 | -0.523 | 0.09915 | -0.028 | -5.275
-13.5 | -0.548 | 0.09197 | -0.029 | -5.959
-13 | -0.568 | 0.08445 | -0.03 | -6.723
-12.5 | -0.581 | 0.07918 | -0.031 | -7.335
-12 | -0.587 | 0.07407 | -0.032 | -7.931
-11.5 | -0.592 | 0.06508 | -0.037 | -9.101
-11 | -0.68 | 0.01553 | -0.058 | -43.76
-10.5 | -0.693 | 0.01044 | -0.062 | -66.408
-10 | -0.678 | 0.00961 | -0.063 | -70.523
-9.5 | -0.647 | 0.00906 | -0.064 | -71.431
-9 | -0.609 | 0.00878 | -0.065 | -69.338
-8.5 | -0.566 | 0.00842 | -0.066 | -67.25
-8 | -0.52 | 0.00807 | -0.067 | -64.428
-7.5 | -0.47 | 0.00783 | -0.067 | -60.032
-7 | -0.417 | 0.00756 | -0.068 | -55.124
-6.5 | -0.361 | 0.00739 | -0.069 | -48.877
-6 | -0.304 | 0.00716 | -0.07 | -42.45
-5.5 | -0.245 | 0.00698 | -0.071 | -35.102
-5 | -0.185 | 0.00678 | -0.072 | -27.305
-4.5 | -0.124 | 0.00662 | -0.073 | -18.781
-4 | -0.063 | 0.00649 | -0.073 | -9.658
-3.5 | -0.001 | 0.00638 | -0.074 | -0.091
-3 | 0.062 | 0.0063 | -0.075 | 9.841
-2.5 | 0.125 | 0.00617 | -0.076 | 20.227
-2 | 0.188 | 0.00611 | -0.077 | 30.713
-1.5 | 0.252 | 0.00496 | -0.078 | 50.659
-1 | 0.315 | 0.00474 | -0.079 | 66.401
-0.5 | 0.377 | 0.00474 | -0.08 | 79.557
0 | 0.441 | 0.0048 | -0.08 | 91.761
0.5 | 0.503 | 0.00483 | -0.081 | 104.22
1 | 0.566 | 0.00496 | -0.082 | 114.119
1.5 | 0.629 | 0.00505 | -0.083 | 124.49
2 | 0.692 | 0.00519 | -0.084 | 133.371
2.5 | 0.755 | 0.00534 | -0.085 | 141.376
3 | 0.817 | 0.00534 | -0.086 | 153.041
3.5 | 0.878 | 0.00524 | -0.086 | 167.587
4 | 0.93 | 0.00662 | -0.087 | 140.41
4.5 | 0.987 | 0.00721 | -0.087 | 136.874
5 | 1.042 | 0.00803 | -0.088 | 129.857
5.5 | 1.095 | 0.00901 | -0.089 | 121.562
6 | 1.144 | 0.0115 | -0.089 | 99.549
6.5 | 1.195 | 0.012 | -0.09 | 99.558
7 | 1.242 | 0.01255 | -0.091 | 99.008
7.5 | 1.287 | 0.01314 | -0.091 | 97.946
8 | 1.328 | 0.01378 | -0.092 | 96.362
8.5 | 1.366 | 0.0145 | -0.093 | 94.211
9 | 1.397 | 0.01526 | -0.093 | 91.522
9.5 | 1.42 | 0.01605 | -0.094 | 88.451
10 | 1.435 | 0.0169 | -0.095 | 84.932
10.5 | 1.444 | 0.01783 | -0.095 | 80.954
11 | 1.443 | 0.01856 | -0.096 | 77.755
11.5 | 1.433 | 0.01964 | -0.097 | 72.991
12 | 1.406 | 0.02097 | -0.097 | 67.032
12.5 | 1.367 | 0.02261 | -0.098 | 60.449
13 | 1.317 | 0.02422 | -0.098 | 54.361
13.5 | 1.255 | 0.02607 | -0.099 | 48.157
14 | 1.183 | 0.02858 | -0.099 | 41.401
14.5 | 1.102 | 0.03138 | -0.099 | 35.101
15 | 1.004 | 0.03764 | -0.098 | 26.681
15.5 | 0.793 | 0.11288 | -0.06 | 7.026

## 102. Re 8M Mach 0.25 (2)
BIGFOIL.COM POLAR EXPORT
NACA65-515 a=0.6
NACA65-515 a=0.6 |  |  |  | Cl Max: | 1.7018 | at alpha= | 19.5 | deg
XFOIL ncrit=9 |  |  |  | L/D Max: | 191.435 | at alpha= | 3 | deg
Re: | 8000000 |  |  | Cd Min: | 0.18636 | at alpha= | -19.5 | deg
Mach: | 0.25 |  |  | Cl=0 at alpha= | -3.6043 | deg
|  |  |  | @ Cl=0.1, Cd= | 0.00556
|  |  |  | @ Cl=0.4, Cd= | 0.0043643
|  |  |  | @ Cl=0.6, Cd= | 0.003819
alpha (deg) | Cl | Cd | Cm | Cl/Cd
-19.5 | -0.5679 | 0.18636 | -0.0139 | -3.0473
-19 | -0.5558 | 0.17866 | -0.0189 | -3.1109
-18.5 | -1.0245 | 0.08032 | -0.0844 | -12.7552
-18 | -1.1249 | 0.05701 | -0.1027 | -19.7316
-17.5 | -1.1708 | 0.04519 | -0.1106 | -25.9084
-17 | -1.205 | 0.03658 | -0.1143 | -32.9415
-16.5 | -1.2271 | 0.03014 | -0.1151 | -40.7133
-16 | -1.2381 | 0.02542 | -0.1134 | -48.7057
-15.5 | -1.2402 | 0.02204 | -0.1097 | -56.2704
-15 | -1.2371 | 0.01954 | -0.1041 | -63.3112
-14.5 | -1.2337 | 0.01758 | -0.0964 | -70.1763
-14 | -1.2006 | 0.01593 | -0.0923 | -75.3672
-13.5 | -1.1569 | 0.01468 | -0.0893 | -78.8079
-13 | -1.1099 | 0.01348 | -0.0867 | -82.3368
-12.5 | -1.0569 | 0.01264 | -0.0848 | -83.6155
-12 | -1.0024 | 0.01186 | -0.0832 | -84.5194
-11.5 | -0.9463 | 0.01117 | -0.0819 | -84.718
-11 | -0.8884 | 0.01062 | -0.0809 | -83.6535
-10.5 | -0.8298 | 0.01014 | -0.0801 | -81.8343
-10 | -0.7705 | 0.0097 | -0.0796 | -79.433
-9.5 | -0.7127 | 0.0091 | -0.079 | -78.3187
-9 | -0.6535 | 0.00865 | -0.0786 | -75.5491
-8.5 | -0.5935 | 0.00831 | -0.0785 | -71.42
-8 | -0.5335 | 0.00793 | -0.0785 | -67.2762
-7.5 | -0.4732 | 0.00761 | -0.0786 | -62.1813
-7 | -0.4126 | 0.00734 | -0.0788 | -56.2125
-6.5 | -0.352 | 0.00709 | -0.0791 | -49.6474
-6 | -0.2921 | 0.0067 | -0.0794 | -43.597
-5.5 | -0.2314 | 0.00646 | -0.0799 | -35.8204
-5 | -0.1705 | 0.00626 | -0.0805 | -27.2364
-4.5 | -0.1095 | 0.00609 | -0.0811 | -17.9803
-4 | -0.0482 | 0.00592 | -0.0819 | -8.1419
-3.5 | 0.0127 | 0.00574 | -0.0826 | 2.2125
-3 | 0.0737 | 0.00562 | -0.0834 | 13.1139
-2.5 | 0.1351 | 0.00548 | -0.0843 | 24.6533
-2 | 0.1961 | 0.00535 | -0.0852 | 36.6542
-1.5 | 0.2569 | 0.0052 | -0.0861 | 49.4038
-1 | 0.3172 | 0.00489 | -0.087 | 64.8671
-0.5 | 0.3771 | 0.00455 | -0.0879 | 82.8791
0 | 0.4363 | 0.00407 | -0.0888 | 107.199
0.5 | 0.4961 | 0.00376 | -0.0897 | 131.9415
1 | 0.5573 | 0.00377 | -0.0907 | 147.8249
1.5 | 0.6183 | 0.00384 | -0.0917 | 161.0156
2 | 0.6796 | 0.00391 | -0.0927 | 173.8107
2.5 | 0.7404 | 0.004 | -0.0936 | 185.1
3 | 0.8002 | 0.00418 | -0.0943 | 191.4354
3.5 | 0.8525 | 0.00488 | -0.0939 | 174.6926
4 | 0.8926 | 0.00619 | -0.0913 | 144.2003
4.5 | 0.9372 | 0.00703 | -0.0894 | 133.3144
5 | 0.9763 | 0.00793 | -0.0865 | 123.1148
5.5 | 1.0128 | 0.00872 | -0.083 | 116.1468
6 | 1.0357 | 0.00942 | -0.0768 | 109.9469
6.5 | 1.058 | 0.01022 | -0.0708 | 103.5225
7 | 1.0884 | 0.01096 | -0.0667 | 99.3066
7.5 | 1.1212 | 0.01166 | -0.0629 | 96.1578
8.5 | 1.1965 | 0.01339 | -0.058 | 89.3577
9 | 1.2325 | 0.01444 | -0.0554 | 85.3532
9.5 | 1.2671 | 0.01562 | -0.0528 | 81.1204
10 | 1.2999 | 0.01694 | -0.05 | 76.7355
10.5 | 1.333 | 0.01832 | -0.0474 | 72.762
11 | 1.3658 | 0.01977 | -0.0449 | 69.0845
11.5 | 1.3955 | 0.02146 | -0.0422 | 65.028
12 | 1.4243 | 0.0233 | -0.0396 | 61.1288
12.5 | 1.4549 | 0.02512 | -0.0373 | 57.918
13 | 1.4849 | 0.02706 | -0.035 | 54.8744
13.5 | 1.5121 | 0.02924 | -0.0327 | 51.7134
14 | 1.5365 | 0.03173 | -0.0303 | 48.4242
14.5 | 1.5625 | 0.03419 | -0.0282 | 45.7005
15 | 1.5867 | 0.03691 | -0.0262 | 42.9884
15.5 | 1.6088 | 0.03989 | -0.0243 | 40.3309
16 | 1.6271 | 0.04329 | -0.0224 | 37.586
16.5 | 1.6458 | 0.04685 | -0.0208 | 35.1291
17 | 1.6622 | 0.05073 | -0.0195 | 32.7656
17.5 | 1.6759 | 0.05506 | -0.0183 | 30.4377
18 | 1.6839 | 0.06013 | -0.0175 | 28.0043
18.5 | 1.6939 | 0.06523 | -0.0171 | 25.9681
19 | 1.7003 | 0.07097 | -0.0171 | 23.958
19.5 | 1.7018 | 0.07747 | -0.0177 | 21.9672
20 | 1.7009 | 0.08458 | -0.0189 | 20.11

## 103. Re 8M Mach 0.50 (1)
BIGFOIL.COM POLAR EXPORT
NACA65-515 a=0.6
NACA65-515 a=0.6 |  |  |  | Cl Max: | 1.412 | at alpha= | 20 | deg
JavaFoil+Calcfoil stall+Eppler ext transition |  |  |  | L/D Max: | 156.119 | at alpha= | 3.5 | deg
Re: | 8000000 |  |  | Cd Min: | 0.00498 | at alpha= | -1 | deg
Mach: | 0.5 |  |  | Cl=0 at alpha= | -3.4929 | deg
|  |  |  | @ Cl=0.1, Cd= | 0.0065146
|  |  |  | @ Cl=0.4, Cd= | 0.005028
|  |  |  | @ Cl=0.6, Cd= | 0.0052751
alpha (deg) | Cl | Cd | Cm | Cl/Cd
-20 | -0.921 | 0.15051 | -0.031 | -6.12
-19.5 | -0.894 | 0.1455 | -0.032 | -6.142
-19 | -0.87 | 0.1438 | -0.033 | -6.048
-18.5 | -0.84 | 0.13851 | -0.033 | -6.065
-18 | -0.811 | 0.13168 | -0.032 | -6.158
-17.5 | -0.782 | 0.13027 | -0.032 | -6.003
-17 | -0.755 | 0.12512 | -0.032 | -6.031
-16.5 | -0.728 | 0.12544 | -0.033 | -5.804
-16 | -0.7 | 0.11701 | -0.034 | -5.985
-15.5 | -0.672 | 0.11162 | -0.033 | -6.018
-15 | -0.645 | 0.10245 | -0.034 | -6.291
-14.5 | -0.617 | 0.0964 | -0.035 | -6.402
-14 | -0.587 | 0.10993 | -0.033 | -5.339
-13.5 | -0.56 | 0.09874 | -0.033 | -5.668
-13 | -0.532 | 0.09042 | -0.034 | -5.88
-12.5 | -0.504 | 0.0829 | -0.035 | -6.083
-12 | -0.478 | 0.07517 | -0.037 | -6.354
-11.5 | -0.453 | 0.06759 | -0.04 | -6.696
-11 | -0.445 | 0.04488 | -0.053 | -9.908
-10.5 | -0.467 | 0.01401 | -0.067 | -33.324
-10 | -0.364 | 0.07133 | -0.034 | -5.097
-9.5 | -0.336 | 0.06225 | -0.035 | -5.396
-9 | -0.308 | 0.05629 | -0.037 | -5.48
-8.5 | -0.282 | 0.05112 | -0.04 | -5.509
-8 | -0.31 | 0.00981 | -0.074 | -31.593
-7.5 | -0.348 | 0.04683 | -0.037 | -7.433
-7 | -0.337 | 0.04586 | -0.034 | -7.339
-6.5 | -0.377 | 0.00825 | -0.077 | -45.672
-6 | -0.324 | 0.0079 | -0.078 | -41.089
-5.5 | -0.266 | 0.00757 | -0.079 | -35.083
-5 | -0.203 | 0.00727 | -0.08 | -27.881
-4.5 | -0.137 | 0.00706 | -0.081 | -19.399
-4 | -0.069 | 0.00689 | -0.082 | -10.078
-3.5 | -0.001 | 0.00674 | -0.083 | -0.096
-3 | 0.069 | 0.00655 | -0.084 | 10.526
-2.5 | 0.139 | 0.00647 | -0.085 | 21.517
-2 | 0.21 | 0.00637 | -0.086 | 32.915
-1.5 | 0.281 | 0.00634 | -0.087 | 44.319
-1 | 0.352 | 0.00498 | -0.088 | 70.566
-0.5 | 0.422 | 0.00505 | -0.089 | 83.548
0 | 0.493 | 0.00508 | -0.09 | 96.944
0.5 | 0.563 | 0.00518 | -0.091 | 108.767
1 | 0.633 | 0.00536 | -0.092 | 118.223
1.5 | 0.701 | 0.00512 | -0.093 | 137.056
2 | 0.77 | 0.00553 | -0.093 | 139.131
2.5 | 0.838 | 0.00572 | -0.094 | 146.357
3 | 0.906 | 0.00597 | -0.095 | 151.713
3.5 | 0.974 | 0.00624 | -0.096 | 156.119
4 | 1.028 | 0.00771 | -0.096 | 133.249
4.5 | 1.089 | 0.0087 | -0.097 | 125.067
5 | 1.147 | 0.00989 | -0.097 | 116.05
5.5 | 1.199 | 0.01336 | -0.098 | 89.754
6 | 1.25 | 0.01412 | -0.099 | 88.513
6.5 | 1.294 | 0.01495 | -0.099 | 86.568
7 | 1.328 | 0.01589 | -0.1 | 83.583
7.5 | 1.349 | 0.01699 | -0.101 | 79.399
8 | 1.345 | 0.01826 | -0.102 | 73.664
8.5 | 1.297 | 0.0197 | -0.102 | 65.857
9 | 0.953 | 0.02217 | -0.103 | 42.995
9.5 | 0.853 | 0.02371 | -0.104 | 35.984
10 | 0.88 | 0.02592 | -0.104 | 33.964
10.5 | 0.915 | 0.02539 | -0.105 | 36.04
11 | 0.943 | 0.02776 | -0.105 | 33.98
11.5 | 0.825 | 0.08161 | -0.058 | 10.108
12 | 1.004 | 0.0296 | -0.107 | 33.932
12.5 | 1.031 | 0.03297 | -0.107 | 31.268
13 | 0.917 | 0.09009 | -0.072 | 10.179
13.5 | 1.087 | 0.03599 | -0.108 | 30.206
14 | 0.968 | 0.09729 | -0.071 | 9.946
14.5 | 1.134 | 0.0459 | -0.108 | 24.706
15 | 1.024 | 0.11128 | -0.074 | 9.205
15.5 | 1.049 | 0.11117 | -0.074 | 9.436
16 | 1.206 | 0.05827 | -0.108 | 20.691
16.5 | 1.151 | 0.09941 | -0.093 | 11.575
17 | 1.233 | 0.07129 | -0.105 | 17.291
17.5 | 1.302 | 0.05879 | -0.111 | 22.146
18 | 1.32 | 0.06734 | -0.111 | 19.599
18.5 | 1.241 | 0.11617 | -0.091 | 10.684
19 | 1.384 | 0.06498 | -0.113 | 21.298
19.5 | 1.409 | 0.07023 | -0.113 | 20.061
20 | 1.412 | 0.08658 | -0.111 | 16.311

## 104. Re 8M Mach 0.50 (2)
BIGFOIL.COM POLAR EXPORT
NACA65-515 a=0.6
NACA65-515 a=0.6 |  |  |  | Cl Max: | 1.4013 | at alpha= | 12 | deg
XFOIL ncrit=9 |  |  |  | L/D Max: | 211.854 | at alpha= | 3 | deg
Re: | 8000000 |  |  | Cd Min: | 0.23734 | at alpha= | -20 | deg
Mach: | 0.5 |  |  | Cl=0 at alpha= | -3.6269 | deg
|  |  |  | @ Cl=0.1, Cd= | 0.0058262
|  |  |  | @ Cl=0.4, Cd= | 0.005035
|  |  |  | @ Cl=0.6, Cd= | 0.0039538
alpha (deg) | Cl | Cd | Cm | Cl/Cd
-20 | -0.5455 | 0.23734 | 0.0007 | -2.2984
-19.5 | -0.5239 | 0.22902 | -0.0045 | -2.2876
-18.5 | -0.4857 | 0.21084 | -0.0151 | -2.3036
-18 | -0.4651 | 0.20273 | -0.0202 | -2.2942
-17.5 | -0.446 | 0.19401 | -0.0254 | -2.2989
-17 | -0.4279 | 0.18516 | -0.0306 | -2.311
-16.5 | -0.4097 | 0.17664 | -0.0357 | -2.3194
-16 | -0.393 | 0.1679 | -0.0409 | -2.3407
-15.5 | -0.3804 | 0.15823 | -0.0465 | -2.4041
-15 | -0.3654 | 0.14945 | -0.0517 | -2.445
-14.5 | -0.35 | 0.14113 | -0.0568 | -2.48
-14 | -0.3377 | 0.13222 | -0.0622 | -2.5541
-13.5 | -0.3267 | 0.1234 | -0.0676 | -2.6475
-13 | -0.3138 | 0.11526 | -0.0726 | -2.7225
-12.5 | -0.3109 | 0.10566 | -0.0784 | -2.9425
-12 | -0.3178 | 0.0949 | -0.085 | -3.3488
-11.5 | -0.3123 | 0.08667 | -0.0902 | -3.6033
-11 | -0.3196 | 0.07691 | -0.0965 | -4.1555
-10.5 | -0.336 | 0.06623 | -0.1037 | -5.0732
-10 | -0.3622 | 0.05199 | -0.1151 | -6.9667
-9.5 | -0.3934 | 0.04115 | -0.1234 | -9.5601
-9 | -0.4299 | 0.03351 | -0.1258 | -12.829
-8.5 | -0.4744 | 0.02822 | -0.1195 | -16.8108
-8 | -0.5074 | 0.02081 | -0.1129 | -24.3825
-7.5 | -0.5026 | 0.01449 | -0.1072 | -34.686
-7 | -0.4623 | 0.01073 | -0.1028 | -43.0848
-6.5 | -0.4024 | 0.00899 | -0.0997 | -44.7608
-6 | -0.3351 | 0.00807 | -0.0977 | -41.5242
-5.5 | -0.2665 | 0.00734 | -0.0963 | -36.3079
-5 | -0.1961 | 0.00681 | -0.0956 | -28.7959
-4.5 | -0.1245 | 0.00651 | -0.0953 | -19.1244
-4 | -0.0532 | 0.00626 | -0.0954 | -8.4984
-3.5 | 0.0181 | 0.00604 | -0.0957 | 2.9967
-3 | 0.0888 | 0.00585 | -0.0962 | 15.1795
-2.5 | 0.1594 | 0.0057 | -0.0969 | 27.9649
-2 | 0.23 | 0.00557 | -0.0978 | 41.2926
-1.5 | 0.2999 | 0.00546 | -0.0987 | 54.9267
-1 | 0.3694 | 0.00521 | -0.0997 | 70.9021
-0.5 | 0.4376 | 0.00482 | -0.1006 | 90.7884
0 | 0.5045 | 0.00429 | -0.1015 | 117.5991
0.5 | 0.5733 | 0.00395 | -0.1026 | 145.1392
1 | 0.6439 | 0.00396 | -0.1038 | 162.601
1.5 | 0.7148 | 0.00402 | -0.1049 | 177.8109
2 | 0.785 | 0.00412 | -0.1059 | 190.534
2.5 | 0.8559 | 0.00422 | -0.1068 | 202.8199
3 | 0.9258 | 0.00437 | -0.1075 | 211.8535
3.5 | 0.9894 | 0.00482 | -0.1069 | 205.2697
4 | 1.0164 | 0.00647 | -0.1002 | 157.0943
4.5 | 1.0261 | 0.00774 | -0.09 | 132.5711
5 | 1.0238 | 0.00941 | -0.0786 | 108.7991
6 | 1.0403 | 0.01378 | -0.0625 | 75.4935
6.5 | 1.0591 | 0.01592 | -0.0564 | 66.5264
7 | 1.0903 | 0.01758 | -0.052 | 62.0193
7.5 | 1.1234 | 0.01905 | -0.0475 | 58.9711
8.5 | 1.2127 | 0.02264 | -0.0431 | 53.5645
9 | 1.2512 | 0.02466 | -0.0397 | 50.738
9.5 | 1.2867 | 0.02695 | -0.0361 | 47.744
10 | 1.3195 | 0.02952 | -0.0322 | 44.6985
10.5 | 1.3513 | 0.03229 | -0.0283 | 41.8489
11 | 1.3799 | 0.03545 | -0.0243 | 38.9252
11.5 | 1.4003 | 0.03936 | -0.0201 | 35.5767
12 | 1.4013 | 0.04487 | -0.0157 | 31.2302
12.5 | 1.3862 | 0.05199 | -0.0118 | 26.6628
13 | 1.3645 | 0.06024 | -0.0092 | 22.6511
13.5 | 1.3388 | 0.06982 | -0.0085 | 19.175
14 | 1.3059 | 0.08126 | -0.0104 | 16.0706
14.5 | 1.2694 | 0.09436 | -0.0149 | 13.4527
15 | 1.2358 | 0.10839 | -0.0216 | 11.4014
15.5 | 1.2055 | 0.12305 | -0.03 | 9.7968
16 | 1.1807 | 0.13777 | -0.0394 | 8.5701
16.5 | 1.1594 | 0.15269 | -0.0494 | 7.5932
17 | 1.1446 | 0.167 | -0.0589 | 6.8539

## 105. Re 10M Mach 0.00 (1)
BIGFOIL.COM POLAR EXPORT
NACA65-515 a=0.6
NACA65-515 a=0.6 |  |  |  | Cl Max: | 1.488 | at alpha= | 12 | deg
JavaFoil+Calcfoil stall+Eppler ext transition |  |  |  | L/D Max: | 145.708 | at alpha= | 3.5 | deg
Re: | 10000000 |  |  | Cd Min: | 0.00467 | at alpha= | -0.5 | deg
Mach: | 0 |  |  | Cl=0 at alpha= | -3.4918 | deg
|  |  |  | @ Cl=0.1, Cd= | 0.0059713
|  |  |  | @ Cl=0.4, Cd= | 0.0046923
|  |  |  | @ Cl=0.6, Cd= | 0.0049226
alpha (deg) | Cl | Cd | Cm | Cl/Cd
-17 | -0.647 | 0.12487 | -0.026 | -5.181
-16.5 | -0.658 | 0.1195 | -0.027 | -5.507
-16 | -0.668 | 0.11238 | -0.027 | -5.942
-15.5 | -0.676 | 0.10437 | -0.029 | -6.481
-15 | -0.682 | 0.09759 | -0.03 | -6.993
-14.5 | -0.687 | 0.0904 | -0.032 | -7.599
-14 | -0.688 | 0.08447 | -0.033 | -8.143
-13.5 | -0.684 | 0.08035 | -0.033 | -8.519
-13 | -0.688 | 0.06792 | -0.038 | -10.125
-12.5 | -0.753 | 0.02367 | -0.052 | -31.803
-12 | -0.786 | 0.0115 | -0.057 | -68.307
-11.5 | -0.773 | 0.01035 | -0.058 | -74.645
-11 | -0.755 | 0.00949 | -0.06 | -79.547
-10.5 | -0.724 | 0.00906 | -0.06 | -79.949
-10 | -0.69 | 0.00867 | -0.061 | -79.564
-9.5 | -0.652 | 0.00841 | -0.062 | -77.518
-9 | -0.608 | 0.00805 | -0.063 | -75.501
-8.5 | -0.561 | 0.00776 | -0.064 | -72.322
-8 | -0.513 | 0.00757 | -0.064 | -67.661
-7.5 | -0.461 | 0.00735 | -0.065 | -62.754
-7 | -0.408 | 0.00714 | -0.066 | -57.111
-6.5 | -0.352 | 0.00694 | -0.067 | -50.758
-6 | -0.296 | 0.0068 | -0.068 | -43.503
-5.5 | -0.238 | 0.00664 | -0.069 | -35.879
-5 | -0.18 | 0.00648 | -0.069 | -27.732
-4.5 | -0.121 | 0.00637 | -0.07 | -18.934
-4 | -0.061 | 0.00628 | -0.071 | -9.684
-3.5 | -0.001 | 0.00616 | -0.072 | -0.091
-3 | 0.06 | 0.00605 | -0.073 | 9.915
-2.5 | 0.121 | 0.00593 | -0.074 | 20.379
-2 | 0.182 | 0.00591 | -0.074 | 30.75
-1.5 | 0.244 | 0.00508 | -0.075 | 47.902
-1 | 0.305 | 0.00491 | -0.076 | 62.035
-0.5 | 0.366 | 0.00467 | -0.077 | 78.347
0 | 0.427 | 0.00471 | -0.078 | 90.586
0.5 | 0.487 | 0.00479 | -0.079 | 101.874
1 | 0.548 | 0.00488 | -0.08 | 112.456
1.5 | 0.609 | 0.00493 | -0.08 | 123.59
2 | 0.67 | 0.00507 | -0.081 | 132.12
2.5 | 0.731 | 0.00524 | -0.082 | 139.504
3 | 0.791 | 0.00594 | -0.083 | 133.172
3.5 | 0.85 | 0.00583 | -0.084 | 145.708
4 | 0.903 | 0.00673 | -0.084 | 134.162
4.5 | 0.958 | 0.0073 | -0.085 | 131.313
5 | 1.013 | 0.00796 | -0.086 | 127.313
5.5 | 1.066 | 0.00868 | -0.086 | 122.795
6 | 1.115 | 0.0105 | -0.087 | 106.193
6.5 | 1.166 | 0.01094 | -0.087 | 106.543
7 | 1.214 | 0.01139 | -0.088 | 106.645
7.5 | 1.26 | 0.01186 | -0.089 | 106.269
8 | 1.304 | 0.01239 | -0.089 | 105.203
8.5 | 1.345 | 0.013 | -0.09 | 103.434
9 | 1.381 | 0.01361 | -0.091 | 101.494
9.5 | 1.412 | 0.01422 | -0.091 | 99.302
10 | 1.438 | 0.01488 | -0.092 | 96.661
10.5 | 1.46 | 0.01562 | -0.093 | 93.457
11 | 1.476 | 0.0164 | -0.093 | 90.014
11.5 | 1.487 | 0.01727 | -0.094 | 86.135
12 | 1.488 | 0.01795 | -0.095 | 82.859
12.5 | 1.482 | 0.01889 | -0.095 | 78.441
13 | 1.47 | 0.01991 | -0.096 | 73.816
13.5 | 1.452 | 0.02124 | -0.096 | 68.363
14 | 1.429 | 0.02256 | -0.097 | 63.344
14.5 | 1.401 | 0.02396 | -0.097 | 58.461
15 | 1.368 | 0.0258 | -0.098 | 53.008
15.5 | 1.332 | 0.02729 | -0.098 | 48.794
16 | 1.291 | 0.02966 | -0.098 | 43.526
16.5 | 1.25 | 0.03125 | -0.099 | 40.009
17 | 1.207 | 0.03349 | -0.099 | 36.025

## 106. Re 10M Mach 0.00 (2)
BIGFOIL.COM POLAR EXPORT
NACA65-515 a=0.6
NACA65-515 a=0.6 |  |  |  | Cl Max: | 1.777 | at alpha= | 20 | deg
XFOIL ncrit=9 |  |  |  | L/D Max: | 182.648 | at alpha= | 2.5 | deg
Re: | 10000000 |  |  | Cd Min: | 0.0583 | at alpha= | 20 | deg
Mach: | 0 |  |  | Cl=0 at alpha= | -3.5931 | deg
|  |  |  | @ Cl=0.1, Cd= | 0.0052832
|  |  |  | @ Cl=0.4, Cd= | 0.0042667
|  |  |  | @ Cl=0.6, Cd= | 0.0037074
alpha (deg) | Cl | Cd | Cm | Cl/Cd
-20 | -1.472 | 0.02936 | -0.0971 | -50.1362
-19.5 | -1.467 | 0.02602 | -0.0963 | -56.3797
-19 | -1.457 | 0.02341 | -0.0947 | -62.2384
-18.5 | -1.4444 | 0.02127 | -0.0924 | -67.9079
-18 | -1.4331 | 0.01935 | -0.089 | -74.062
-17.5 | -1.4203 | 0.01782 | -0.0848 | -79.7026
-17 | -1.4101 | 0.01659 | -0.0788 | -84.997
-16.5 | -1.3784 | 0.01562 | -0.0761 | -88.2458
-16 | -1.3392 | 0.01478 | -0.0744 | -90.6089
-15.5 | -1.2972 | 0.014 | -0.073 | -92.6571
-15 | -1.2544 | 0.01313 | -0.0718 | -95.5369
-14.5 | -1.2082 | 0.01242 | -0.071 | -97.2786
-13.5 | -1.1089 | 0.01134 | -0.0702 | -97.7866
-13 | -1.0583 | 0.01078 | -0.0699 | -98.1725
-12.5 | -1.007 | 0.01025 | -0.0697 | -98.2439
-12 | -0.9541 | 0.0098 | -0.0697 | -97.3571
-11.5 | -0.9002 | 0.00943 | -0.0699 | -95.4613
-11 | -0.8456 | 0.0091 | -0.0701 | -92.9231
-10.5 | -0.7905 | 0.00878 | -0.0704 | -90.0342
-10 | -0.7352 | 0.00843 | -0.0707 | -87.2123
-9.5 | -0.6802 | 0.00803 | -0.071 | -84.7073
-9 | -0.6244 | 0.00771 | -0.0714 | -80.9857
-8.5 | -0.5678 | 0.00742 | -0.0719 | -76.5229
-8 | -0.5108 | 0.00717 | -0.0725 | -71.2413
-7.5 | -0.4536 | 0.00694 | -0.0731 | -65.3602
-7 | -0.396 | 0.00676 | -0.0738 | -58.5799
-6.5 | -0.3384 | 0.00654 | -0.0745 | -51.7431
-6 | -0.2808 | 0.00628 | -0.0752 | -44.7134
-5.5 | -0.2229 | 0.00608 | -0.0759 | -36.6612
-5 | -0.1647 | 0.00591 | -0.0767 | -27.868
-4.5 | -0.1062 | 0.00575 | -0.0775 | -18.4696
-3.5 | 0.0109 | 0.00548 | -0.0792 | 1.9891
-3 | 0.0696 | 0.00534 | -0.0801 | 13.0337
-2.5 | 0.1285 | 0.00523 | -0.081 | 24.5698
-2 | 0.1872 | 0.00512 | -0.0819 | 36.5625
-1.5 | 0.2459 | 0.00497 | -0.0828 | 49.4769
-1 | 0.3042 | 0.00474 | -0.0837 | 64.1772
-0.5 | 0.3621 | 0.00449 | -0.0846 | 80.6459
0 | 0.4198 | 0.00415 | -0.0855 | 101.1566
0.5 | 0.4767 | 0.00371 | -0.0864 | 128.4906
1 | 0.535 | 0.00365 | -0.0873 | 146.5753
1.5 | 0.5938 | 0.0037 | -0.0883 | 160.4865
2 | 0.6524 | 0.00377 | -0.0893 | 173.0504
2.5 | 0.7105 | 0.00389 | -0.0901 | 182.6478
3 | 0.7655 | 0.00427 | -0.0905 | 179.274
3.5 | 0.8096 | 0.00546 | -0.0892 | 148.2784
4 | 0.8555 | 0.00631 | -0.0881 | 135.5784
5 | 0.9482 | 0.00761 | -0.0859 | 124.5992
5.5 | 0.9922 | 0.00823 | -0.0843 | 120.5589
6 | 1.0338 | 0.00882 | -0.0823 | 117.2109
6.5 | 1.0757 | 0.00927 | -0.0803 | 116.041
7 | 1.1111 | 0.00962 | -0.077 | 115.499
7.5 | 1.1392 | 0.01008 | -0.0724 | 113.0159
8 | 1.1716 | 0.01055 | -0.0689 | 111.0521
8.5 | 1.2054 | 0.01108 | -0.0659 | 108.7906
9.5 | 1.2748 | 0.01263 | -0.0609 | 100.9343
10 | 1.3075 | 0.01358 | -0.0583 | 96.2813
10.5 | 1.3411 | 0.01454 | -0.0561 | 92.2352
11 | 1.374 | 0.0156 | -0.0539 | 88.0769
11.5 | 1.4041 | 0.01684 | -0.0514 | 83.3789
12 | 1.4339 | 0.01817 | -0.0491 | 78.9158
12.5 | 1.4643 | 0.01949 | -0.0471 | 75.1308
13 | 1.4937 | 0.02092 | -0.045 | 71.4006
13.5 | 1.5213 | 0.02252 | -0.043 | 67.5533
14 | 1.5461 | 0.02438 | -0.0408 | 63.4167
14.5 | 1.5726 | 0.02619 | -0.039 | 60.0458
15 | 1.5985 | 0.02809 | -0.0373 | 56.9064
15.5 | 1.6236 | 0.03014 | -0.0356 | 53.8686
16 | 1.647 | 0.03236 | -0.0341 | 50.8962
16.5 | 1.6687 | 0.03479 | -0.0325 | 47.9649
17 | 1.6872 | 0.03756 | -0.031 | 44.9201
17.5 | 1.707 | 0.04028 | -0.0297 | 42.3784
18 | 1.7254 | 0.04325 | -0.0286 | 39.8936
18.5 | 1.7421 | 0.04648 | -0.0276 | 37.4806
19 | 1.7562 | 0.05004 | -0.0268 | 35.0959
19.5 | 1.766 | 0.05416 | -0.0261 | 32.6071
20 | 1.777 | 0.0583 | -0.0258 | 30.4803

## 107. Re 10M Mach 0.10 (1)
BIGFOIL.COM POLAR EXPORT
NACA65-515 a=0.6
NACA65-515 a=0.6 |  |  |  | Cl Max: | 1.482 | at alpha= | 11.5 | deg
JavaFoil+Calcfoil stall+Eppler ext transition |  |  |  | L/D Max: | 145.363 | at alpha= | 3.5 | deg
Re: | 10000000 |  |  | Cd Min: | 0.00467 | at alpha= | -0.5 | deg
Mach: | 0.1 |  |  | Cl=0 at alpha= | -3.4918 | deg
|  |  |  | @ Cl=0.1, Cd= | 0.006001
|  |  |  | @ Cl=0.4, Cd= | 0.0046806
|  |  |  | @ Cl=0.6, Cd= | 0.0049503
alpha (deg) | Cl | Cd | Cm | Cl/Cd
-17 | -0.611 | 0.12802 | -0.026 | -4.775
-16.5 | -0.626 | 0.121 | -0.026 | -5.172
-16 | -0.639 | 0.11489 | -0.027 | -5.56
-15.5 | -0.65 | 0.10629 | -0.028 | -6.117
-15 | -0.66 | 0.09886 | -0.03 | -6.674
-14.5 | -0.665 | 0.09476 | -0.03 | -7.015
-14 | -0.67 | 0.08659 | -0.032 | -7.74
-13.5 | -0.669 | 0.08228 | -0.032 | -8.137
-13 | -0.668 | 0.07504 | -0.035 | -8.907
-12.5 | -0.742 | 0.02425 | -0.052 | -30.597
-12 | -0.774 | 0.01215 | -0.057 | -63.69
-11.5 | -0.765 | 0.0106 | -0.058 | -72.204
-11 | -0.751 | 0.00962 | -0.06 | -78.028
-10.5 | -0.722 | 0.00909 | -0.061 | -79.479
-10 | -0.689 | 0.00878 | -0.061 | -78.528
-9.5 | -0.652 | 0.00841 | -0.062 | -77.482
-9 | -0.609 | 0.00812 | -0.063 | -74.953
-8.5 | -0.563 | 0.00778 | -0.064 | -72.274
-8 | -0.514 | 0.00757 | -0.065 | -67.855
-7.5 | -0.463 | 0.00739 | -0.066 | -62.659
-7 | -0.409 | 0.00719 | -0.066 | -56.912
-6.5 | -0.354 | 0.007 | -0.067 | -50.574
-6 | -0.297 | 0.00682 | -0.068 | -43.54
-5.5 | -0.239 | 0.00664 | -0.069 | -36.061
-5 | -0.181 | 0.00651 | -0.07 | -27.743
-4.5 | -0.121 | 0.00639 | -0.071 | -18.952
-4 | -0.061 | 0.00627 | -0.071 | -9.744
-3.5 | -0.001 | 0.00617 | -0.072 | -0.091
-3 | 0.06 | 0.00606 | -0.073 | 9.947
-2.5 | 0.121 | 0.00597 | -0.074 | 20.336
-2 | 0.183 | 0.00593 | -0.075 | 30.816
-1.5 | 0.245 | 0.00514 | -0.076 | 47.59
-1 | 0.306 | 0.00494 | -0.077 | 61.902
-0.5 | 0.367 | 0.00467 | -0.077 | 78.738
0 | 0.429 | 0.00469 | -0.078 | 91.331
0.5 | 0.49 | 0.00477 | -0.079 | 102.696
1 | 0.551 | 0.00487 | -0.08 | 113.203
1.5 | 0.612 | 0.00497 | -0.081 | 123.24
2 | 0.673 | 0.00511 | -0.082 | 131.643
2.5 | 0.734 | 0.00523 | -0.083 | 140.452
3 | 0.795 | 0.00572 | -0.083 | 138.953
3.5 | 0.854 | 0.00587 | -0.084 | 145.363
4 | 0.907 | 0.00676 | -0.085 | 134.146
4.5 | 0.963 | 0.00734 | -0.085 | 131.213
5 | 1.018 | 0.008 | -0.086 | 127.197
5.5 | 1.071 | 0.00873 | -0.087 | 122.704
6 | 1.12 | 0.0106 | -0.087 | 105.729
6.5 | 1.171 | 0.01102 | -0.088 | 106.221
7 | 1.219 | 0.01149 | -0.088 | 106.13
7.5 | 1.265 | 0.01199 | -0.089 | 105.519
8 | 1.308 | 0.01254 | -0.09 | 104.344
8.5 | 1.348 | 0.01315 | -0.091 | 102.567
9 | 1.384 | 0.01377 | -0.091 | 100.541
9.5 | 1.414 | 0.01442 | -0.092 | 98.072
10 | 1.439 | 0.01506 | -0.093 | 95.594
10.5 | 1.459 | 0.01584 | -0.093 | 92.132
11 | 1.474 | 0.01672 | -0.094 | 88.136
11.5 | 1.482 | 0.01754 | -0.094 | 84.532
12 | 1.48 | 0.01824 | -0.095 | 81.125
12.5 | 1.47 | 0.01919 | -0.096 | 76.609
13 | 1.454 | 0.02035 | -0.096 | 71.46
13.5 | 1.432 | 0.02157 | -0.097 | 66.383
14 | 1.404 | 0.02302 | -0.097 | 60.979
14.5 | 1.37 | 0.02457 | -0.098 | 55.773
15 | 1.331 | 0.02676 | -0.098 | 49.745
15.5 | 1.29 | 0.0281 | -0.098 | 45.912
16 | 1.245 | 0.03025 | -0.099 | 41.158
16.5 | 1.195 | 0.03335 | -0.099 | 35.839

## 108. Re 10M Mach 0.10 (2)
BIGFOIL.COM POLAR EXPORT
NACA65-515 a=0.6
NACA65-515 a=0.6 |  |  |  | Cl Max: | 1.7711 | at alpha= | 20 | deg
XFOIL ncrit=9 |  |  |  | L/D Max: | 183.359 | at alpha= | 2.5 | deg
Re: | 10000000 |  |  | Cd Min: | 0.06144 | at alpha= | 20 | deg
Mach: | 0.1 |  |  | Cl=0 at alpha= | -3.5942 | deg
|  |  |  | @ Cl=0.1, Cd= | 0.0052897
|  |  |  | @ Cl=0.4, Cd= | 0.0042822
|  |  |  | @ Cl=0.6, Cd= | 0.0037031
alpha (deg) | Cl | Cd | Cm | Cl/Cd
-20 | -1.4286 | 0.03522 | -0.1005 | -40.5622
-19.5 | -1.4344 | 0.03041 | -0.1008 | -47.1687
-19 | -1.4356 | 0.02647 | -0.1 | -54.235
-18.5 | -1.4304 | 0.02344 | -0.0982 | -61.0239
-18 | -1.4188 | 0.02118 | -0.0955 | -66.9877
-17.5 | -1.4035 | 0.01944 | -0.0922 | -72.1965
-17 | -1.3912 | 0.01787 | -0.0875 | -77.8511
-16.5 | -1.3795 | 0.01663 | -0.0814 | -82.9525
-16 | -1.3466 | 0.01548 | -0.0786 | -86.9897
-15.5 | -1.3064 | 0.01458 | -0.0768 | -89.6022
-15 | -1.2624 | 0.01376 | -0.0753 | -91.7442
-14.5 | -1.2182 | 0.01286 | -0.0739 | -94.7278
-14 | -1.17 | 0.01217 | -0.0731 | -96.138
-13.5 | -1.1194 | 0.01158 | -0.0725 | -96.6667
-13 | -1.0675 | 0.01107 | -0.0721 | -96.4318
-12.5 | -1.0159 | 0.01048 | -0.0716 | -96.937
-12 | -0.9628 | 0.00997 | -0.0714 | -96.5697
-11.5 | -0.9083 | 0.00957 | -0.0714 | -94.9112
-11 | -0.8532 | 0.00921 | -0.0715 | -92.6384
-10.5 | -0.7974 | 0.00887 | -0.0717 | -89.8985
-10 | -0.7411 | 0.00856 | -0.0719 | -86.5771
-9.5 | -0.6857 | 0.00812 | -0.0721 | -84.4458
-9 | -0.6294 | 0.00778 | -0.0724 | -80.8997
-8.5 | -0.5723 | 0.00748 | -0.0728 | -76.5107
-8 | -0.5148 | 0.00721 | -0.0733 | -71.4008
-7.5 | -0.457 | 0.00698 | -0.0739 | -65.4728
-7 | -0.399 | 0.00679 | -0.0745 | -58.7629
-6.5 | -0.3406 | 0.00658 | -0.0752 | -51.7629
-6 | -0.2827 | 0.0063 | -0.0758 | -44.873
-5.5 | -0.2244 | 0.0061 | -0.0765 | -36.7869
-5 | -0.1658 | 0.00592 | -0.0772 | -28.0068
-4.5 | -0.1069 | 0.00576 | -0.078 | -18.559
-4 | -0.0478 | 0.00562 | -0.0789 | -8.5053
-3.5 | 0.0111 | 0.00549 | -0.0797 | 2.0219
-3 | 0.0702 | 0.00535 | -0.0806 | 13.1215
-2.5 | 0.1295 | 0.00523 | -0.0815 | 24.761
-2 | 0.1885 | 0.00513 | -0.0824 | 36.7446
-1.5 | 0.2476 | 0.00497 | -0.0833 | 49.8189
-1 | 0.3062 | 0.00475 | -0.0842 | 64.4632
-0.5 | 0.3645 | 0.00449 | -0.0851 | 81.1804
0 | 0.4226 | 0.00415 | -0.0861 | 101.8313
0.5 | 0.4798 | 0.00371 | -0.0869 | 129.3261
1 | 0.5384 | 0.00366 | -0.0879 | 147.1038
1.5 | 0.5977 | 0.0037 | -0.0889 | 161.5405
2 | 0.6566 | 0.00378 | -0.0898 | 173.7037
2.5 | 0.7151 | 0.0039 | -0.0907 | 183.359
3 | 0.7705 | 0.00427 | -0.0911 | 180.445
3.5 | 0.8148 | 0.00545 | -0.0897 | 149.5046
4 | 0.8604 | 0.00633 | -0.0885 | 135.9242
4.5 | 0.9081 | 0.00697 | -0.0875 | 130.2869
5 | 0.9527 | 0.00766 | -0.086 | 124.3734
5.5 | 0.9964 | 0.00828 | -0.0843 | 120.3382
6 | 1.0373 | 0.00889 | -0.0821 | 116.6817
6.5 | 1.0784 | 0.00935 | -0.0798 | 115.3369
7 | 1.1083 | 0.00972 | -0.0753 | 114.0226
7.5 | 1.1382 | 0.01022 | -0.0711 | 111.3699
8 | 1.1711 | 0.01073 | -0.0676 | 109.1426
8.5 | 1.2114 | 0.01129 | -0.066 | 107.2985
9.5 | 1.2752 | 0.01295 | -0.0597 | 98.471
10 | 1.3082 | 0.01394 | -0.0572 | 93.8451
10.5 | 1.3422 | 0.01494 | -0.0549 | 89.8394
11 | 1.3749 | 0.01607 | -0.0526 | 85.5569
11.5 | 1.4048 | 0.01738 | -0.0501 | 80.8285
12 | 1.4345 | 0.01877 | -0.0477 | 76.4251
12.5 | 1.4654 | 0.02013 | -0.0457 | 72.7968
13 | 1.4953 | 0.0216 | -0.0436 | 69.2269
13.5 | 1.5231 | 0.02326 | -0.0415 | 65.4815
14 | 1.5481 | 0.02519 | -0.0393 | 61.4569
14.5 | 1.574 | 0.02713 | -0.0374 | 58.017
15 | 1.5997 | 0.02915 | -0.0356 | 54.8782
15.5 | 1.6247 | 0.0313 | -0.0339 | 51.9073
16 | 1.6482 | 0.03359 | -0.0323 | 49.0682
16.5 | 1.6689 | 0.03621 | -0.0307 | 46.0895
17 | 1.6867 | 0.03916 | -0.0291 | 43.072
17.5 | 1.7063 | 0.04206 | -0.0278 | 40.5682
18 | 1.7236 | 0.04527 | -0.0267 | 38.0738
18.5 | 1.7397 | 0.04868 | -0.0257 | 35.7375
19 | 1.7505 | 0.05276 | -0.0249 | 33.1785
19.5 | 1.7594 | 0.05719 | -0.0243 | 30.7641
20 | 1.7711 | 0.06144 | -0.0241 | 28.8265

## 109. Re 10M Mach 0.25 (1)
BIGFOIL.COM POLAR EXPORT
NACA65-515 a=0.6
NACA65-515 a=0.6 |  |  |  | Cl Max: | 1.446 | at alpha= | 10.5 | deg
JavaFoil+Calcfoil stall+Eppler ext transition |  |  |  | L/D Max: | 145.898 | at alpha= | 3 | deg
Re: | 10000000 |  |  | Cd Min: | 0.00471 | at alpha= | -0.5 | deg
Mach: | 0.25 |  |  | Cl=0 at alpha= | -3.4921 | deg
|  |  |  | @ Cl=0.1, Cd= | 0.0060357
|  |  |  | @ Cl=0.4, Cd= | 0.004728
|  |  |  | @ Cl=0.6, Cd= | 0.004994
alpha (deg) | Cl | Cd | Cm | Cl/Cd
-16 | -0.373 | 0.1324 | -0.026 | -2.821
-15.5 | -0.418 | 0.12264 | -0.026 | -3.406
-15 | -0.458 | 0.1146 | -0.027 | -3.993
-14.5 | -0.493 | 0.10649 | -0.027 | -4.628
-14 | -0.523 | 0.09989 | -0.028 | -5.235
-13.5 | -0.548 | 0.09184 | -0.029 | -5.97
-13 | -0.568 | 0.08339 | -0.031 | -6.813
-12.5 | -0.582 | 0.07762 | -0.032 | -7.494
-12 | -0.588 | 0.0734 | -0.033 | -8.009
-11.5 | -0.598 | 0.06027 | -0.04 | -9.924
-11 | -0.694 | 0.01248 | -0.059 | -55.579
-10.5 | -0.694 | 0.01016 | -0.062 | -68.267
-10 | -0.678 | 0.00923 | -0.063 | -73.44
-9.5 | -0.647 | 0.00875 | -0.064 | -74.03
-9 | -0.609 | 0.00845 | -0.065 | -72.086
-8.5 | -0.566 | 0.00816 | -0.066 | -69.431
-8 | -0.52 | 0.00785 | -0.067 | -66.23
-7.5 | -0.47 | 0.00763 | -0.067 | -61.616
-7 | -0.417 | 0.00732 | -0.068 | -56.965
-6.5 | -0.361 | 0.00712 | -0.069 | -50.722
-6 | -0.304 | 0.00694 | -0.07 | -43.76
-5.5 | -0.245 | 0.00675 | -0.071 | -36.303
-5 | -0.185 | 0.0066 | -0.072 | -28.028
-4.5 | -0.124 | 0.00646 | -0.073 | -19.241
-4 | -0.063 | 0.00634 | -0.073 | -9.889
-3.5 | -0.001 | 0.00623 | -0.074 | -0.093
-3 | 0.062 | 0.00609 | -0.075 | 10.165
-2.5 | 0.125 | 0.006 | -0.076 | 20.79
-2 | 0.188 | 0.00599 | -0.077 | 31.354
-1.5 | 0.252 | 0.00517 | -0.078 | 48.682
-1 | 0.315 | 0.00498 | -0.079 | 63.137
-0.5 | 0.377 | 0.00471 | -0.08 | 80.08
0 | 0.441 | 0.00476 | -0.08 | 92.578
0.5 | 0.503 | 0.00484 | -0.081 | 104.058
1 | 0.566 | 0.00494 | -0.082 | 114.697
1.5 | 0.629 | 0.00504 | -0.083 | 124.768
2 | 0.692 | 0.0052 | -0.084 | 133.148
2.5 | 0.755 | 0.00538 | -0.085 | 140.391
3 | 0.816 | 0.00559 | -0.086 | 145.898
3.5 | 0.876 | 0.00642 | -0.086 | 136.415
4 | 0.929 | 0.00699 | -0.087 | 132.905
4.5 | 0.986 | 0.00763 | -0.087 | 129.26
5 | 1.042 | 0.00835 | -0.088 | 124.822
5.5 | 1.096 | 0.00915 | -0.089 | 119.748
6 | 1.146 | 0.01108 | -0.089 | 103.474
6.5 | 1.196 | 0.01156 | -0.09 | 103.491
7 | 1.244 | 0.01207 | -0.091 | 103.059
7.5 | 1.289 | 0.01263 | -0.091 | 102.017
8 | 1.33 | 0.01327 | -0.092 | 100.265
8.5 | 1.368 | 0.01395 | -0.093 | 98.044
9 | 1.399 | 0.01465 | -0.093 | 95.476
9.5 | 1.422 | 0.0154 | -0.094 | 92.301
10 | 1.437 | 0.01625 | -0.095 | 88.46
10.5 | 1.446 | 0.01713 | -0.095 | 84.394
11 | 1.445 | 0.01806 | -0.096 | 80.018
11.5 | 1.435 | 0.01913 | -0.097 | 75.03
12 | 1.408 | 0.02016 | -0.097 | 69.827
12.5 | 1.369 | 0.02166 | -0.098 | 63.186
13 | 1.318 | 0.02336 | -0.098 | 56.424
13.5 | 1.257 | 0.0253 | -0.099 | 49.67
14 | 1.185 | 0.02736 | -0.099 | 43.324
14.5 | 1.104 | 0.02985 | -0.099 | 36.99
15 | 1.01 | 0.03476 | -0.099 | 29.05
15.5 | 0.795 | 0.11034 | -0.063 | 7.209

## 110. Re 10M Mach 0.25 (2)
BIGFOIL.COM POLAR EXPORT
NACA65-515 a=0.6
NACA65-515 a=0.6 |  |  |  | Cl Max: | 1.73 | at alpha= | 19.5 | deg
XFOIL ncrit=9 |  |  |  | L/D Max: | 189.313 | at alpha= | 3 | deg
Re: | 10000000 |  |  | Cd Min: | 0.19213 | at alpha= | -20 | deg
Mach: | 0.25 |  |  | Cl=0 at alpha= | -3.5989 | deg
|  |  |  | @ Cl=0.1, Cd= | 0.0053466
|  |  |  | @ Cl=0.4, Cd= | 0.0043948
|  |  |  | @ Cl=0.6, Cd= | 0.0037076
alpha (deg) | Cl | Cd | Cm | Cl/Cd
-20 | -0.5868 | 0.19213 | -0.0097 | -3.0542
-19.5 | -0.5742 | 0.18446 | -0.0148 | -3.1129
-19 | -0.582 | 0.17163 | -0.0222 | -3.391
-18.5 | -1.1116 | 0.0667 | -0.0958 | -16.6657
-18 | -1.1709 | 0.05135 | -0.1074 | -22.8023
-17.5 | -1.2148 | 0.04089 | -0.1135 | -29.709
-17 | -1.2454 | 0.03321 | -0.1158 | -37.5008
-16.5 | -1.2675 | 0.02726 | -0.1154 | -46.4967
-16 | -1.2748 | 0.02323 | -0.1126 | -54.8773
-15.5 | -1.274 | 0.02037 | -0.1078 | -62.543
-15 | -1.268 | 0.01834 | -0.1012 | -69.1385
-14.5 | -1.2482 | 0.01683 | -0.095 | -74.1652
-14 | -1.2141 | 0.01511 | -0.091 | -80.3508
-13.5 | -1.1691 | 0.01384 | -0.088 | -84.4725
-13 | -1.1195 | 0.01277 | -0.0856 | -87.6664
-12.5 | -1.0663 | 0.01189 | -0.0838 | -89.6804
-12 | -1.0098 | 0.01123 | -0.0823 | -89.9199
-11.5 | -0.9536 | 0.01052 | -0.081 | -90.6464
-11 | -0.8954 | 0.00997 | -0.0801 | -89.8094
-10.5 | -0.8361 | 0.0095 | -0.0794 | -88.0105
-10 | -0.7762 | 0.00909 | -0.0789 | -85.3905
-9.5 | -0.7162 | 0.00872 | -0.0785 | -82.133
-9 | -0.6574 | 0.00821 | -0.0781 | -80.0731
-8.5 | -0.5972 | 0.00782 | -0.078 | -76.3683
-8 | -0.5368 | 0.00749 | -0.078 | -71.6689
-7.5 | -0.4762 | 0.00721 | -0.0781 | -66.0472
-7 | -0.4152 | 0.00695 | -0.0784 | -59.741
-6.5 | -0.3542 | 0.00671 | -0.0788 | -52.7869
-6 | -0.2933 | 0.00646 | -0.0792 | -45.4025
-5.5 | -0.2327 | 0.00621 | -0.0797 | -37.4718
-5 | -0.1716 | 0.006 | -0.0803 | -28.6
-4.5 | -0.1104 | 0.00581 | -0.081 | -19.0017
-4 | -0.0491 | 0.00568 | -0.0817 | -8.6444
-3.5 | 0.0121 | 0.00554 | -0.0825 | 2.1841
-3 | 0.0734 | 0.00539 | -0.0834 | 13.6178
-2.5 | 0.1347 | 0.00529 | -0.0843 | 25.4631
-2 | 0.1959 | 0.00517 | -0.0852 | 37.8917
-1.5 | 0.2571 | 0.00503 | -0.0861 | 51.1133
-1 | 0.3175 | 0.00481 | -0.087 | 66.0083
-0.5 | 0.3779 | 0.00452 | -0.088 | 83.6062
0 | 0.4379 | 0.00418 | -0.0889 | 104.7608
0.5 | 0.497 | 0.00372 | -0.0898 | 133.6022
1 | 0.5577 | 0.00368 | -0.0908 | 151.5489
1.5 | 0.619 | 0.00372 | -0.0918 | 166.3978
2 | 0.6801 | 0.0038 | -0.0928 | 178.9737
3 | 0.7989 | 0.00422 | -0.0942 | 189.3128
3.5 | 0.8437 | 0.00542 | -0.0925 | 155.6642
4 | 0.8874 | 0.00644 | -0.0905 | 137.795
4.5 | 0.9344 | 0.00713 | -0.089 | 131.0519
5 | 0.976 | 0.00793 | -0.0865 | 123.0769
5.5 | 1.0168 | 0.00859 | -0.0837 | 118.3702
6 | 1.0443 | 0.00926 | -0.0783 | 112.7754
6.5 | 1.0701 | 0.00991 | -0.0728 | 107.9818
7 | 1.1035 | 0.01053 | -0.069 | 104.7958
7.5 | 1.1367 | 0.01123 | -0.0653 | 101.2199
8 | 1.1708 | 0.01192 | -0.0619 | 98.2215
8.5 | 1.2108 | 0.01266 | -0.0598 | 95.6398
9 | 1.2469 | 0.01366 | -0.0571 | 91.2811
9.5 | 1.2801 | 0.01486 | -0.0542 | 86.144
10 | 1.3149 | 0.01605 | -0.0516 | 81.9252
10.5 | 1.3494 | 0.01732 | -0.049 | 77.9099
11 | 1.3817 | 0.01876 | -0.0464 | 73.6514
11.5 | 1.4118 | 0.02038 | -0.0436 | 69.2738
12 | 1.4438 | 0.02199 | -0.0412 | 65.6571
12.5 | 1.4745 | 0.02374 | -0.0388 | 62.1104
13 | 1.5034 | 0.0257 | -0.0363 | 58.4981
13.5 | 1.5288 | 0.02796 | -0.0337 | 54.6781
14 | 1.555 | 0.03028 | -0.0314 | 51.354
14.5 | 1.5832 | 0.03254 | -0.0293 | 48.654
15 | 1.6079 | 0.03511 | -0.0272 | 45.7961
15.5 | 1.6287 | 0.03812 | -0.025 | 42.7256
16 | 1.6498 | 0.04122 | -0.0231 | 40.0243
16.5 | 1.6676 | 0.04475 | -0.0213 | 37.2648
17 | 1.6822 | 0.04872 | -0.0197 | 34.5279
17.5 | 1.6976 | 0.05278 | -0.0185 | 32.1637
18 | 1.7095 | 0.05737 | -0.0175 | 29.7978
18.5 | 1.7214 | 0.06214 | -0.0168 | 27.702
19 | 1.7274 | 0.0678 | -0.0166 | 25.4779
19.5 | 1.73 | 0.07404 | -0.0169 | 23.3657
20 | 1.7294 | 0.08092 | -0.0178 | 21.3717

## 111. Re 10M Mach 0.50 (1)
BIGFOIL.COM POLAR EXPORT
NACA65-515 a=0.6
NACA65-515 a=0.6 |  |  |  | Cl Max: | 1.351 | at alpha= | 7.5 | deg
JavaFoil+Calcfoil stall+Eppler ext transition |  |  |  | L/D Max: | 146.18 | at alpha= | 2.5 | deg
Re: | 10000000 |  |  | Cd Min: | 0.00495 | at alpha= | -0.5 | deg
Mach: | 0.5 |  |  | Cl=0 at alpha= | -3.4929 | deg
|  |  |  | @ Cl=0.1, Cd= | 0.0063457
|  |  |  | @ Cl=0.4, Cd= | 0.0050411
|  |  |  | @ Cl=0.6, Cd= | 0.0052487
alpha (deg) | Cl | Cd | Cm | Cl/Cd
-20 | -0.921 | 0.1475 | -0.031 | -6.246
-19.5 | -0.894 | 0.14293 | -0.032 | -6.254
-19 | -0.871 | 0.14063 | -0.034 | -6.191
-18.5 | -0.842 | 0.13367 | -0.034 | -6.298
-18 | -0.812 | 0.13073 | -0.033 | -6.215
-17.5 | -0.782 | 0.12663 | -0.032 | -6.179
-17 | -0.755 | 0.11918 | -0.033 | -6.337
-16.5 | -0.729 | 0.12147 | -0.034 | -5.998
-16 | -0.701 | 0.11443 | -0.034 | -6.129
-15.5 | -0.672 | 0.10869 | -0.034 | -6.186
-15 | -0.646 | 0.09955 | -0.035 | -6.489
-14.5 | -0.619 | 0.09302 | -0.036 | -6.656
-14 | -0.587 | 0.10653 | -0.033 | -5.512
-13.5 | -0.56 | 0.09815 | -0.034 | -5.703
-13 | -0.532 | 0.08905 | -0.034 | -5.973
-12.5 | -0.505 | 0.08057 | -0.036 | -6.273
-12 | -0.479 | 0.07303 | -0.039 | -6.565
-11.5 | -0.458 | 0.06201 | -0.044 | -7.381
-11 | -0.49 | 0.0176 | -0.064 | -27.839
-10.5 | -0.472 | 0.0124 | -0.068 | -38.116
-10 | -0.364 | 0.06933 | -0.034 | -5.245
-9.5 | -0.336 | 0.061 | -0.036 | -5.511
-9 | -0.309 | 0.05572 | -0.038 | -5.543
-8.5 | -0.283 | 0.04936 | -0.043 | -5.73
-8 | -0.311 | 0.00865 | -0.074 | -36.005
-7.5 | -0.349 | 0.04595 | -0.039 | -7.598
-7 | -0.337 | 0.04504 | -0.035 | -7.478
-6.5 | -0.377 | 0.008 | -0.077 | -47.145
-6 | -0.324 | 0.00767 | -0.078 | -42.32
-5.5 | -0.266 | 0.00728 | -0.079 | -36.5
-5 | -0.203 | 0.00711 | -0.08 | -28.522
-4.5 | -0.137 | 0.00688 | -0.081 | -19.912
-4 | -0.069 | 0.00669 | -0.082 | -10.379
-3.5 | -0.001 | 0.00652 | -0.083 | -0.099
-3 | 0.069 | 0.00639 | -0.084 | 10.791
-2.5 | 0.139 | 0.00629 | -0.085 | 22.126
-2 | 0.21 | 0.00623 | -0.086 | 33.632
-1.5 | 0.281 | 0.00622 | -0.087 | 45.199
-1 | 0.352 | 0.00524 | -0.088 | 67.046
-0.5 | 0.422 | 0.00495 | -0.089 | 85.172
0 | 0.493 | 0.00508 | -0.09 | 96.984
0.5 | 0.563 | 0.00518 | -0.091 | 108.697
1 | 0.633 | 0.00531 | -0.092 | 119.189
1.5 | 0.702 | 0.00505 | -0.093 | 138.922
2 | 0.77 | 0.00552 | -0.093 | 139.412
2.5 | 0.838 | 0.00573 | -0.094 | 146.18
3 | 0.904 | 0.00666 | -0.095 | 135.674
3.5 | 0.97 | 0.00733 | -0.095 | 132.355
4 | 1.027 | 0.00817 | -0.096 | 125.63
4.5 | 1.088 | 0.00911 | -0.097 | 119.457
5 | 1.147 | 0.01025 | -0.097 | 111.921
5.5 | 1.201 | 0.01285 | -0.098 | 93.457
6 | 1.251 | 0.01359 | -0.099 | 92.115
6.5 | 1.296 | 0.01439 | -0.1 | 90.047
7 | 1.33 | 0.01528 | -0.1 | 87.083
7.5 | 1.351 | 0.01636 | -0.101 | 82.576
8 | 1.347 | 0.01755 | -0.102 | 76.76
8.5 | 1.299 | 0.01898 | -0.103 | 68.452
9 | 0.955 | 0.0213 | -0.103 | 44.813
9.5 | 0.854 | 0.02273 | -0.104 | 37.585
10 | 0.881 | 0.02506 | -0.104 | 35.17
10.5 | 0.916 | 0.0244 | -0.105 | 37.56
11 | 0.945 | 0.02696 | -0.106 | 35.06
11.5 | 0.828 | 0.0799 | -0.062 | 10.364
12 | 1.006 | 0.0285 | -0.107 | 35.299
12.5 | 1.033 | 0.03158 | -0.107 | 32.709

## 112. Re 10M Mach 0.50 (2)
BIGFOIL.COM POLAR EXPORT
NACA65-515 a=0.6
NACA65-515 a=0.6 |  |  |  | Cl Max: | 1.4237 | at alpha= | 11.5 | deg
XFOIL ncrit=9 |  |  |  | L/D Max: | 216.472 | at alpha= | 3 | deg
Re: | 10000000 |  |  | Cd Min: | 0.23679 | at alpha= | -20 | deg
Mach: | 0.5 |  |  | Cl=0 at alpha= | -3.6191 | deg
|  |  |  | @ Cl=0.1, Cd= | 0.0056119
|  |  |  | @ Cl=0.4, Cd= | 0.0049105
|  |  |  | @ Cl=0.6, Cd= | 0.0038386
alpha (deg) | Cl | Cd | Cm | Cl/Cd
-20 | -0.546 | 0.23679 | 0.0005 | -2.3058
-19.5 | -0.525 | 0.2283 | -0.0048 | -2.2996
-19 | -0.5062 | 0.21893 | -0.0101 | -2.3122
-18 | -0.4692 | 0.20094 | -0.0207 | -2.335
-17.5 | -0.4494 | 0.1926 | -0.0259 | -2.3333
-16.5 | -0.4158 | 0.17455 | -0.0365 | -2.3821
-16 | -0.3985 | 0.16609 | -0.0417 | -2.3993
-15.5 | -0.391 | 0.15526 | -0.0479 | -2.5184
-15 | -0.3747 | 0.14696 | -0.053 | -2.5497
-14.5 | -0.3585 | 0.13887 | -0.0581 | -2.5816
-14 | -0.3479 | 0.1297 | -0.0637 | -2.6823
-13.5 | -0.3394 | 0.12055 | -0.0693 | -2.8154
-13 | -0.3284 | 0.11219 | -0.0745 | -2.9272
-12.5 | -0.3262 | 0.10266 | -0.0804 | -3.1775
-12 | -0.3389 | 0.0912 | -0.0878 | -3.716
-11.5 | -0.3402 | 0.08214 | -0.0937 | -4.1417
-11 | -0.3516 | 0.07205 | -0.1004 | -4.8799
-10.5 | -0.3674 | 0.06143 | -0.1078 | -5.9808
-10 | -0.3946 | 0.04715 | -0.1198 | -8.369
-9.5 | -0.4255 | 0.03797 | -0.1259 | -11.2062
-9 | -0.4593 | 0.03142 | -0.1261 | -14.6181
-8.5 | -0.4982 | 0.02657 | -0.1186 | -18.7505
-8 | -0.5248 | 0.01929 | -0.1121 | -27.2058
-7.5 | -0.5231 | 0.01249 | -0.1058 | -41.8815
-7 | -0.4735 | 0.00967 | -0.1018 | -48.9659
-6.5 | -0.4097 | 0.00831 | -0.0989 | -49.302
-6 | -0.3404 | 0.00751 | -0.0971 | -45.3262
-5.5 | -0.269 | 0.00697 | -0.096 | -38.594
-5 | -0.198 | 0.00652 | -0.0953 | -30.3681
-4.5 | -0.1263 | 0.00621 | -0.0951 | -20.3382
-4 | -0.0544 | 0.00596 | -0.0952 | -9.1275
-3.5 | 0.017 | 0.00579 | -0.0956 | 2.9361
-3 | 0.0883 | 0.00564 | -0.0962 | 15.656
-2.5 | 0.1591 | 0.00547 | -0.0969 | 29.0859
-2 | 0.2297 | 0.00538 | -0.0978 | 42.6952
-1.5 | 0.3003 | 0.00525 | -0.0988 | 57.2
-1 | 0.37 | 0.00507 | -0.0998 | 72.9783
0 | 0.5073 | 0.00434 | -0.1018 | 116.8894
0.5 | 0.5748 | 0.00386 | -0.1029 | 148.9119
1 | 0.6453 | 0.0038 | -0.104 | 169.8158
1.5 | 0.7158 | 0.00387 | -0.1051 | 184.9612
2 | 0.7869 | 0.00395 | -0.1062 | 199.2152
2.5 | 0.8573 | 0.00407 | -0.1071 | 210.6388
3 | 0.9265 | 0.00428 | -0.1076 | 216.472
3.5 | 0.9814 | 0.0051 | -0.1057 | 192.4314
4 | 1.0018 | 0.00683 | -0.0979 | 146.6764
5.5 | 1.0282 | 0.01147 | -0.0696 | 89.6425
6.5 | 1.0712 | 0.01536 | -0.0576 | 69.7396
7 | 1.1076 | 0.01684 | -0.0537 | 65.772
7.5 | 1.1437 | 0.01831 | -0.0496 | 62.4631
8 | 1.1768 | 0.01987 | -0.0451 | 59.225
8.5 | 1.233 | 0.02155 | -0.0448 | 57.2158
9 | 1.2708 | 0.02359 | -0.0412 | 53.8703
9.5 | 1.3068 | 0.02583 | -0.0374 | 50.5923
10 | 1.3426 | 0.02821 | -0.0336 | 47.5931
10.5 | 1.3747 | 0.03091 | -0.0296 | 44.4743
11 | 1.4049 | 0.0339 | -0.0254 | 41.4425
11.5 | 1.4237 | 0.03777 | -0.0208 | 37.6939
12 | 1.4218 | 0.04332 | -0.0159 | 32.8209
12.5 | 1.4054 | 0.05036 | -0.0116 | 27.9071
13 | 1.382 | 0.0586 | -0.0087 | 23.5836
13.5 | 1.3506 | 0.0685 | -0.0078 | 19.7168
14 | 1.3165 | 0.07994 | -0.0096 | 16.4686
14.5 | 1.2803 | 0.09292 | -0.0139 | 13.7785
15 | 1.2478 | 0.10671 | -0.0204 | 11.6934
15.5 | 1.2177 | 0.12121 | -0.0286 | 10.0462
16 | 1.1929 | 0.13583 | -0.0378 | 8.7823
16.5 | 1.1717 | 0.15061 | -0.0477 | 7.7797

## 113. Re 12M Mach 0.00 (1)
BIGFOIL.COM POLAR EXPORT
NACA65-515 a=0.6
NACA65-515 a=0.6 |  |  |  | Cl Max: | 1.49 | at alpha= | 12 | deg
JavaFoil+Calcfoil stall+Eppler ext transition |  |  |  | L/D Max: | 139.379 | at alpha= | 3.5 | deg
Re: | 12000000 |  |  | Cd Min: | 0.00473 | at alpha= | 0 | deg
Mach: | 0 |  |  | Cl=0 at alpha= | -3.4918 | deg
|  |  |  | @ Cl=0.1, Cd= | 0.0059038
|  |  |  | @ Cl=0.4, Cd= | 0.0048185
|  |  |  | @ Cl=0.6, Cd= | 0.0049593
alpha (deg) | Cl | Cd | Cm | Cl/Cd
-17 | -0.647 | 0.12537 | -0.026 | -5.162
-16.5 | -0.658 | 0.118 | -0.027 | -5.58
-16 | -0.668 | 0.11148 | -0.027 | -5.992
-15.5 | -0.676 | 0.10464 | -0.029 | -6.464
-15 | -0.684 | 0.09553 | -0.031 | -7.159
-14.5 | -0.687 | 0.09013 | -0.032 | -7.624
-14 | -0.69 | 0.0824 | -0.034 | -8.37
-13.5 | -0.686 | 0.07827 | -0.034 | -8.768
-13 | -0.689 | 0.06674 | -0.038 | -10.324
-12.5 | -0.755 | 0.02249 | -0.052 | -33.591
-12 | -0.787 | 0.01119 | -0.057 | -70.286
-11.5 | -0.775 | 0.00883 | -0.058 | -87.756
-11 | -0.755 | 0.00918 | -0.06 | -82.183
-10.5 | -0.725 | 0.00874 | -0.06 | -82.876
-10 | -0.69 | 0.00847 | -0.061 | -81.475
-9.5 | -0.652 | 0.00819 | -0.062 | -79.582
-9 | -0.608 | 0.00783 | -0.063 | -77.657
-8.5 | -0.561 | 0.00755 | -0.064 | -74.334
-8 | -0.513 | 0.00735 | -0.064 | -69.685
-7.5 | -0.461 | 0.00718 | -0.065 | -64.233
-7 | -0.408 | 0.00696 | -0.066 | -58.588
-6.5 | -0.352 | 0.00677 | -0.067 | -52.083
-6 | -0.296 | 0.00664 | -0.068 | -44.573
-5.5 | -0.238 | 0.0065 | -0.069 | -36.681
-5 | -0.18 | 0.00634 | -0.069 | -28.34
-4.5 | -0.121 | 0.00623 | -0.07 | -19.359
-4 | -0.061 | 0.00615 | -0.071 | -9.893
-3.5 | -0.001 | 0.00602 | -0.072 | -0.093
-3 | 0.06 | 0.00593 | -0.073 | 10.129
-2.5 | 0.121 | 0.00589 | -0.074 | 20.522
-2 | 0.182 | 0.00585 | -0.074 | 31.114
-1.5 | 0.244 | 0.0052 | -0.075 | 46.818
-1 | 0.305 | 0.00504 | -0.076 | 60.466
-0.5 | 0.366 | 0.00493 | -0.077 | 74.129
0 | 0.427 | 0.00473 | -0.078 | 90.262
0.5 | 0.487 | 0.00476 | -0.079 | 102.472
1 | 0.548 | 0.00484 | -0.08 | 113.246
1.5 | 0.609 | 0.00498 | -0.08 | 122.38
2 | 0.67 | 0.00513 | -0.081 | 130.57
2.5 | 0.731 | 0.00581 | -0.082 | 125.721
3 | 0.791 | 0.00596 | -0.083 | 132.863
3.5 | 0.85 | 0.0061 | -0.084 | 139.379
4 | 0.903 | 0.00695 | -0.084 | 129.893
4.5 | 0.958 | 0.00749 | -0.085 | 128.014
5 | 1.013 | 0.00809 | -0.086 | 125.214
5.5 | 1.065 | 0.00967 | -0.086 | 110.051
6 | 1.117 | 0.01019 | -0.087 | 109.611
6.5 | 1.167 | 0.01062 | -0.087 | 109.929
7 | 1.216 | 0.01103 | -0.088 | 110.175
7.5 | 1.262 | 0.01151 | -0.089 | 109.664
8 | 1.305 | 0.01202 | -0.09 | 108.608
8.5 | 1.346 | 0.01257 | -0.09 | 107.095
9 | 1.383 | 0.01316 | -0.091 | 105.056
9.5 | 1.414 | 0.01379 | -0.092 | 102.52
10 | 1.44 | 0.01438 | -0.092 | 100.157
10.5 | 1.462 | 0.01511 | -0.093 | 96.74
11 | 1.478 | 0.01583 | -0.093 | 93.361
11.5 | 1.489 | 0.01668 | -0.094 | 89.256
12 | 1.49 | 0.01759 | -0.095 | 84.682
12.5 | 1.483 | 0.01863 | -0.095 | 79.639
13 | 1.472 | 0.01929 | -0.096 | 76.3
13.5 | 1.454 | 0.02049 | -0.096 | 70.949
14 | 1.43 | 0.02175 | -0.097 | 65.784
14.5 | 1.403 | 0.02311 | -0.097 | 60.688
15 | 1.369 | 0.02509 | -0.098 | 54.578
15.5 | 1.334 | 0.02629 | -0.098 | 50.72
16 | 1.293 | 0.02863 | -0.099 | 45.174
16.5 | 1.252 | 0.03007 | -0.099 | 41.654
17 | 1.208 | 0.03257 | -0.099 | 37.086

## 114. Re 12M Mach 0.00 (2)
BIGFOIL.COM POLAR EXPORT
NACA65-515 a=0.6
NACA65-515 a=0.6 |  |  |  | Cl Max: | 1.7959 | at alpha= | 20 | deg
XFOIL ncrit=9 |  |  |  | L/D Max: | 183.015 | at alpha= | 2.5 | deg
Re: | 12000000 |  |  | Cd Min: | 0.05611 | at alpha= | 20 | deg
Mach: | 0 |  |  | Cl=0 at alpha= | -3.5893 | deg
|  |  |  | @ Cl=0.1, Cd= | 0.0051382
|  |  |  | @ Cl=0.4, Cd= | 0.0042478
|  |  |  | @ Cl=0.6, Cd= | 0.0036491
alpha (deg) | Cl | Cd | Cm | Cl/Cd
-20 | -1.4922 | 0.02776 | -0.0969 | -53.7536
-19.5 | -1.4883 | 0.02453 | -0.0956 | -60.6726
-19 | -1.4796 | 0.02201 | -0.0935 | -67.224
-18.5 | -1.4672 | 0.02003 | -0.0907 | -73.2501
-18 | -1.4507 | 0.01852 | -0.0873 | -78.3315
-17.5 | -1.4345 | 0.0173 | -0.083 | -82.9191
-17 | -1.4196 | 0.01622 | -0.0775 | -87.5216
-16.5 | -1.3871 | 0.01513 | -0.075 | -91.6788
-16 | -1.3481 | 0.01423 | -0.0733 | -94.7365
-15.5 | -1.3046 | 0.0135 | -0.0721 | -96.637
-15 | -1.2593 | 0.01278 | -0.0712 | -98.5368
-14.5 | -1.2137 | 0.012 | -0.0703 | -101.1417
-14 | -1.1648 | 0.01139 | -0.0698 | -102.2651
-13.5 | -1.1141 | 0.01089 | -0.0695 | -102.3049
-13 | -1.0622 | 0.01044 | -0.0694 | -101.7433
-12.5 | -1.0104 | 0.00991 | -0.0692 | -101.9576
-12 | -0.9578 | 0.00943 | -0.0692 | -101.5695
-11.5 | -0.9038 | 0.00906 | -0.0694 | -99.7572
-11 | -0.8489 | 0.00872 | -0.0696 | -97.3509
-10.5 | -0.7936 | 0.0084 | -0.07 | -94.4762
-10 | -0.7378 | 0.00812 | -0.0704 | -90.8621
-9.5 | -0.682 | 0.00781 | -0.0708 | -87.3239
-9 | -0.6262 | 0.00745 | -0.0712 | -84.0537
-8.5 | -0.5696 | 0.00715 | -0.0717 | -79.6643
-8 | -0.5127 | 0.0069 | -0.0723 | -74.3043
-7.5 | -0.4553 | 0.00669 | -0.0729 | -68.0568
-7 | -0.3975 | 0.00649 | -0.0736 | -61.2481
-6.5 | -0.3395 | 0.0063 | -0.0743 | -53.8889
-6 | -0.2817 | 0.0061 | -0.075 | -46.1803
-5.5 | -0.2237 | 0.00591 | -0.0758 | -37.8511
-5 | -0.1654 | 0.00571 | -0.0766 | -28.9667
-4.5 | -0.1069 | 0.00556 | -0.0774 | -19.2266
-4 | -0.0483 | 0.00545 | -0.0783 | -8.8624
-3.5 | 0.0105 | 0.00532 | -0.0791 | 1.9737
-3 | 0.0693 | 0.00518 | -0.08 | 13.3784
-2.5 | 0.1281 | 0.0051 | -0.0809 | 25.1176
-2 | 0.1871 | 0.00498 | -0.0819 | 37.5703
-1.5 | 0.2459 | 0.00485 | -0.0828 | 50.701
-1 | 0.3042 | 0.00467 | -0.0837 | 65.1392
-0.5 | 0.3625 | 0.00444 | -0.0846 | 81.6441
0.5 | 0.4776 | 0.00385 | -0.0865 | 124.0519
1 | 0.5353 | 0.00359 | -0.0874 | 149.1086
1.5 | 0.5941 | 0.00364 | -0.0884 | 163.2143
2 | 0.6525 | 0.00373 | -0.0893 | 174.933
2.5 | 0.7101 | 0.00388 | -0.0901 | 183.0155
3 | 0.7616 | 0.00457 | -0.09 | 166.6521
3.5 | 0.8055 | 0.00571 | -0.0886 | 141.0683
4 | 0.8536 | 0.00641 | -0.0878 | 133.1669
4.5 | 0.9019 | 0.00699 | -0.087 | 129.0272
5.5 | 0.9945 | 0.00812 | -0.0847 | 122.4754
6 | 1.0379 | 0.00868 | -0.083 | 119.5737
6.5 | 1.0824 | 0.00907 | -0.0815 | 119.3385
7 | 1.1252 | 0.00942 | -0.0797 | 119.448
7.5 | 1.1533 | 0.00978 | -0.0749 | 117.9243
8 | 1.1844 | 0.01026 | -0.0711 | 115.4386
8.5 | 1.2158 | 0.0108 | -0.0675 | 112.5741
9.5 | 1.2849 | 0.01214 | -0.0623 | 105.8402
10 | 1.3192 | 0.01298 | -0.0599 | 101.6333
10.5 | 1.353 | 0.0139 | -0.0576 | 97.3381
11 | 1.385 | 0.01496 | -0.0552 | 92.5802
11.5 | 1.4152 | 0.01618 | -0.0527 | 87.466
12 | 1.4465 | 0.01737 | -0.0505 | 83.2758
12.5 | 1.4777 | 0.01863 | -0.0484 | 79.3183
13 | 1.5075 | 0.01999 | -0.0464 | 75.4127
13.5 | 1.5342 | 0.02161 | -0.0441 | 70.9949
14 | 1.5597 | 0.02337 | -0.0419 | 66.7394
14.5 | 1.5875 | 0.02506 | -0.0402 | 63.348
15 | 1.6136 | 0.02692 | -0.0384 | 59.9406
15.5 | 1.6387 | 0.02891 | -0.0367 | 56.6828
16 | 1.6614 | 0.03113 | -0.035 | 53.3697
16.5 | 1.6828 | 0.03352 | -0.0333 | 50.2029
17 | 1.7025 | 0.03614 | -0.0317 | 47.1085
17.5 | 1.7228 | 0.0388 | -0.0304 | 44.4021
18 | 1.7406 | 0.04174 | -0.0292 | 41.701
18.5 | 1.7584 | 0.0448 | -0.0282 | 39.25
19 | 1.7707 | 0.04845 | -0.0271 | 36.547
19.5 | 1.782 | 0.05235 | -0.0264 | 34.0401
20 | 1.7959 | 0.05611 | -0.026 | 32.0068

## 115. Re 12M Mach 0.10 (1)
BIGFOIL.COM POLAR EXPORT
NACA65-515 a=0.6
NACA65-515 a=0.6 |  |  |  | Cl Max: | 1.484 | at alpha= | 11.5 | deg
JavaFoil+Calcfoil stall+Eppler ext transition |  |  |  | L/D Max: | 139.278 | at alpha= | 3.5 | deg
Re: | 12000000 |  |  | Cd Min: | 0.00473 | at alpha= | 0 | deg
Mach: | 0.1 |  |  | Cl=0 at alpha= | -3.4918 | deg
|  |  |  | @ Cl=0.1, Cd= | 0.0058941
|  |  |  | @ Cl=0.4, Cd= | 0.0048236
|  |  |  | @ Cl=0.6, Cd= | 0.0049964
alpha (deg) | Cl | Cd | Cm | Cl/Cd
-17 | -0.611 | 0.1274 | -0.026 | -4.799
-16.5 | -0.626 | 0.11958 | -0.026 | -5.234
-16 | -0.639 | 0.1137 | -0.027 | -5.619
-15.5 | -0.65 | 0.10675 | -0.028 | -6.09
-15 | -0.66 | 0.09849 | -0.03 | -6.699
-14.5 | -0.666 | 0.09331 | -0.03 | -7.133
-14 | -0.672 | 0.08499 | -0.033 | -7.901
-13.5 | -0.671 | 0.08065 | -0.033 | -8.317
-13 | -0.672 | 0.07215 | -0.036 | -9.308
-12.5 | -0.727 | 0.03057 | -0.05 | -23.763
-12 | -0.775 | 0.01182 | -0.057 | -65.521
-11.5 | -0.767 | 0.0103 | -0.058 | -74.433
-11 | -0.751 | 0.00932 | -0.06 | -80.619
-10.5 | -0.722 | 0.00887 | -0.061 | -81.47
-10 | -0.689 | 0.00859 | -0.061 | -80.244
-9.5 | -0.652 | 0.00822 | -0.062 | -79.328
-9 | -0.609 | 0.00795 | -0.063 | -76.566
-8.5 | -0.563 | 0.00759 | -0.064 | -74.094
-8 | -0.514 | 0.0074 | -0.065 | -69.444
-7.5 | -0.463 | 0.00722 | -0.066 | -64.138
-7 | -0.409 | 0.00699 | -0.066 | -58.561
-6.5 | -0.354 | 0.00682 | -0.067 | -51.892
-6 | -0.297 | 0.00666 | -0.068 | -44.598
-5.5 | -0.239 | 0.00653 | -0.069 | -36.655
-5 | -0.181 | 0.00637 | -0.07 | -28.353
-4.5 | -0.121 | 0.00625 | -0.071 | -19.378
-4 | -0.061 | 0.00614 | -0.071 | -9.955
-3.5 | -0.001 | 0.00604 | -0.072 | -0.094
-3 | 0.06 | 0.00594 | -0.073 | 10.161
-2.5 | 0.121 | 0.00587 | -0.074 | 20.705
-2 | 0.183 | 0.00584 | -0.075 | 31.297
-1.5 | 0.245 | 0.00522 | -0.076 | 46.861
-1 | 0.306 | 0.00505 | -0.077 | 60.648
-0.5 | 0.367 | 0.00493 | -0.077 | 74.467
0 | 0.429 | 0.00473 | -0.078 | 90.702
0.5 | 0.49 | 0.00479 | -0.079 | 102.309
1 | 0.551 | 0.0049 | -0.08 | 112.437
1.5 | 0.612 | 0.00502 | -0.081 | 122.066
2 | 0.673 | 0.00517 | -0.082 | 130.213
2.5 | 0.734 | 0.0058 | -0.083 | 126.504
3 | 0.794 | 0.00599 | -0.083 | 132.552
3.5 | 0.854 | 0.00613 | -0.084 | 139.278
4 | 0.907 | 0.00701 | -0.085 | 129.365
4.5 | 0.963 | 0.00753 | -0.085 | 127.904
5 | 1.018 | 0.00815 | -0.086 | 124.941
5.5 | 1.071 | 0.00878 | -0.087 | 121.936
6 | 1.121 | 0.01028 | -0.087 | 109.062
6.5 | 1.172 | 0.0107 | -0.088 | 109.53
7 | 1.22 | 0.01114 | -0.089 | 109.496
7.5 | 1.266 | 0.01161 | -0.089 | 109.076
8 | 1.31 | 0.01213 | -0.09 | 107.93
8.5 | 1.35 | 0.01269 | -0.091 | 106.36
9 | 1.386 | 0.01332 | -0.091 | 104.05
9.5 | 1.416 | 0.01394 | -0.092 | 101.566
10 | 1.441 | 0.01463 | -0.093 | 98.496
10.5 | 1.461 | 0.0153 | -0.093 | 95.487
11 | 1.476 | 0.01616 | -0.094 | 91.339
11.5 | 1.484 | 0.01702 | -0.095 | 87.227
12 | 1.481 | 0.01786 | -0.095 | 82.94
12.5 | 1.472 | 0.01854 | -0.096 | 79.393
13 | 1.456 | 0.01976 | -0.096 | 73.69
13.5 | 1.433 | 0.02102 | -0.097 | 68.179
14 | 1.405 | 0.02238 | -0.097 | 62.793
14.5 | 1.372 | 0.0237 | -0.098 | 57.899
15 | 1.333 | 0.02578 | -0.098 | 51.718
15.5 | 1.291 | 0.0275 | -0.099 | 46.948
16 | 1.247 | 0.02908 | -0.099 | 42.874
16.5 | 1.194 | 0.03315 | -0.099 | 36.025

## 116. Re 12M Mach 0.10 (2)
BIGFOIL.COM POLAR EXPORT
NACA65-515 a=0.6
NACA65-515 a=0.6 |  |  |  | Cl Max: | 1.7914 | at alpha= | 20 | deg
XFOIL ncrit=9 |  |  |  | L/D Max: | 184.201 | at alpha= | 2.5 | deg
Re: | 12000000 |  |  | Cd Min: | 0.05906 | at alpha= | 20 | deg
Mach: | 0.1 |  |  | Cl=0 at alpha= | -3.5904 | deg
|  |  |  | @ Cl=0.1, Cd= | 0.0051493
|  |  |  | @ Cl=0.4, Cd= | 0.0042651
|  |  |  | @ Cl=0.6, Cd= | 0.0036431
alpha (deg) | Cl | Cd | Cm | Cl/Cd
-20 | -1.4453 | 0.03373 | -0.1009 | -42.8491
-19.5 | -1.4485 | 0.02926 | -0.1009 | -49.5044
-19 | -1.4535 | 0.02521 | -0.0996 | -57.6557
-18.5 | -1.4507 | 0.02219 | -0.0972 | -65.3763
-18 | -1.4405 | 0.02002 | -0.094 | -71.953
-17.5 | -1.4254 | 0.01845 | -0.0902 | -77.2575
-17 | -1.4097 | 0.01721 | -0.0852 | -81.9117
-16.5 | -1.3882 | 0.01621 | -0.0804 | -85.6385
-16 | -1.3541 | 0.01506 | -0.0777 | -89.9137
-15.5 | -1.3147 | 0.01404 | -0.0758 | -93.6396
-15 | -1.2697 | 0.01326 | -0.0744 | -95.7541
-14.5 | -1.223 | 0.01251 | -0.0733 | -97.7618
-14 | -1.1755 | 0.01172 | -0.0724 | -100.2986
-13.5 | -1.1248 | 0.01113 | -0.0718 | -101.0602
-13 | -1.0725 | 0.01063 | -0.0714 | -100.8937
-12.5 | -1.0195 | 0.01013 | -0.0712 | -100.6417
-12 | -0.9664 | 0.00961 | -0.0709 | -100.5619
-11.5 | -0.9121 | 0.00918 | -0.0709 | -99.3573
-11 | -0.8566 | 0.00882 | -0.071 | -97.1202
-10.5 | -0.8006 | 0.00849 | -0.0712 | -94.2992
-10 | -0.7442 | 0.0082 | -0.0715 | -90.7561
-9.5 | -0.6876 | 0.0079 | -0.0718 | -87.038
-9 | -0.6312 | 0.00751 | -0.0721 | -84.0479
-8.5 | -0.5741 | 0.0072 | -0.0725 | -79.7361
-8 | -0.5167 | 0.00695 | -0.073 | -74.3453
-7.5 | -0.4588 | 0.00672 | -0.0736 | -68.2738
-7 | -0.4004 | 0.00652 | -0.0743 | -61.411
-6.5 | -0.342 | 0.00632 | -0.075 | -54.1139
-6 | -0.2836 | 0.00613 | -0.0756 | -46.2643
-5.5 | -0.2252 | 0.00593 | -0.0763 | -37.9764
-5 | -0.1664 | 0.00573 | -0.0771 | -29.0401
-4.5 | -0.1075 | 0.00557 | -0.0779 | -19.2998
-4 | -0.0485 | 0.00546 | -0.0788 | -8.8828
-3.5 | 0.0107 | 0.00533 | -0.0797 | 2.0075
-3 | 0.0699 | 0.00519 | -0.0805 | 13.4682
-2.5 | 0.1291 | 0.00511 | -0.0814 | 25.2642
-2 | 0.1884 | 0.00498 | -0.0824 | 37.8313
-1.5 | 0.2475 | 0.00486 | -0.0833 | 50.9259
-1 | 0.3063 | 0.00468 | -0.0842 | 65.4487
-0.5 | 0.3649 | 0.00445 | -0.0852 | 82
0.5 | 0.4807 | 0.00384 | -0.087 | 125.1823
1 | 0.5388 | 0.00359 | -0.0879 | 150.0836
1.5 | 0.598 | 0.00364 | -0.0889 | 164.2857
2 | 0.6567 | 0.00373 | -0.0898 | 176.059
2.5 | 0.7147 | 0.00388 | -0.0907 | 184.201
3 | 0.7666 | 0.00456 | -0.0905 | 168.114
3.5 | 0.8105 | 0.00571 | -0.0891 | 141.944
4 | 0.8585 | 0.00643 | -0.0882 | 133.5148
4.5 | 0.9067 | 0.00702 | -0.0873 | 129.1595
5 | 0.9535 | 0.00761 | -0.0861 | 125.2957
5.5 | 0.9989 | 0.00817 | -0.0847 | 122.2644
6 | 1.0417 | 0.00874 | -0.0828 | 119.1876
6.5 | 1.0855 | 0.00915 | -0.0811 | 118.6339
7 | 1.1231 | 0.00948 | -0.078 | 118.4705
7.5 | 1.1517 | 0.00992 | -0.0734 | 116.0988
8 | 1.1838 | 0.01043 | -0.0698 | 113.4995
8.5 | 1.2158 | 0.01099 | -0.0663 | 110.6278
9.5 | 1.2861 | 0.01242 | -0.0612 | 103.5507
10 | 1.321 | 0.01328 | -0.0588 | 99.4729
10.5 | 1.3548 | 0.01426 | -0.0564 | 95.007
11 | 1.3867 | 0.01538 | -0.0539 | 90.1625
11.5 | 1.4172 | 0.01663 | -0.0514 | 85.2195
12 | 1.4491 | 0.01786 | -0.0492 | 81.1366
12.5 | 1.4798 | 0.01919 | -0.0471 | 77.1131
13 | 1.5091 | 0.02066 | -0.0449 | 73.0445
13.5 | 1.535 | 0.02241 | -0.0425 | 68.4962
14 | 1.5605 | 0.02427 | -0.0403 | 64.2975
14.5 | 1.5892 | 0.02598 | -0.0386 | 61.1701
15 | 1.6163 | 0.02784 | -0.0368 | 58.0568
15.5 | 1.6413 | 0.02994 | -0.035 | 54.8196
16 | 1.6614 | 0.03245 | -0.0331 | 51.1988
16.5 | 1.6819 | 0.03504 | -0.0313 | 47.9994
17 | 1.7031 | 0.03767 | -0.0299 | 45.211
17.5 | 1.7237 | 0.04039 | -0.0285 | 42.6764
18 | 1.7383 | 0.04376 | -0.0271 | 39.7235
18.5 | 1.7555 | 0.04703 | -0.0261 | 37.3272
19 | 1.7671 | 0.05093 | -0.0251 | 34.6966
19.5 | 1.7804 | 0.05482 | -0.0245 | 32.4772
20 | 1.7914 | 0.05906 | -0.0242 | 30.3319

## 117. Re 12M Mach 0.25 (1)
BIGFOIL.COM POLAR EXPORT
NACA65-515 a=0.6
NACA65-515 a=0.6 |  |  |  | Cl Max: | 1.447 | at alpha= | 10.5 | deg
JavaFoil+Calcfoil stall+Eppler ext transition |  |  |  | L/D Max: | 139.286 | at alpha= | 3 | deg
Re: | 12000000 |  |  | Cd Min: | 0.00479 | at alpha= | 0 | deg
Mach: | 0.25 |  |  | Cl=0 at alpha= | -3.4921 | deg
|  |  |  | @ Cl=0.1, Cd= | 0.0059759
|  |  |  | @ Cl=0.4, Cd= | 0.0049117
|  |  |  | @ Cl=0.6, Cd= | 0.0050256
alpha (deg) | Cl | Cd | Cm | Cl/Cd
-16 | -0.373 | 0.12944 | -0.026 | -2.885
-15.5 | -0.418 | 0.12254 | -0.026 | -3.409
-15 | -0.458 | 0.11177 | -0.027 | -4.094
-14.5 | -0.493 | 0.10474 | -0.027 | -4.705
-14 | -0.523 | 0.09937 | -0.028 | -5.264
-13.5 | -0.548 | 0.09165 | -0.029 | -5.984
-13 | -0.568 | 0.08412 | -0.031 | -6.752
-12.5 | -0.582 | 0.07753 | -0.032 | -7.504
-12 | -0.589 | 0.07254 | -0.033 | -8.115
-11.5 | -0.599 | 0.05942 | -0.04 | -10.083
-11 | -0.701 | 0.01125 | -0.06 | -62.276
-10.5 | -0.695 | 0.00994 | -0.062 | -69.88
-10 | -0.678 | 0.00891 | -0.063 | -76.089
-9.5 | -0.647 | 0.0085 | -0.064 | -76.205
-9 | -0.609 | 0.00823 | -0.065 | -73.999
-8.5 | -0.566 | 0.00795 | -0.066 | -71.205
-8 | -0.52 | 0.00762 | -0.067 | -68.257
-7.5 | -0.47 | 0.00744 | -0.067 | -63.173
-7 | -0.417 | 0.00713 | -0.068 | -58.447
-6.5 | -0.361 | 0.00694 | -0.069 | -52.036
-6 | -0.304 | 0.00678 | -0.07 | -44.812
-5.5 | -0.245 | 0.00659 | -0.071 | -37.193
-5 | -0.185 | 0.00646 | -0.072 | -28.648
-4.5 | -0.124 | 0.00634 | -0.073 | -19.582
-4 | -0.063 | 0.0062 | -0.073 | -10.107
-3.5 | -0.001 | 0.0061 | -0.074 | -0.095
-3 | 0.062 | 0.006 | -0.075 | 10.333
-2.5 | 0.125 | 0.00596 | -0.076 | 20.942
-2 | 0.188 | 0.00589 | -0.077 | 31.86
-1.5 | 0.252 | 0.00581 | -0.078 | 43.282
-1 | 0.315 | 0.00508 | -0.079 | 61.895
-0.5 | 0.377 | 0.00498 | -0.08 | 75.823
0 | 0.441 | 0.00479 | -0.08 | 91.919
0.5 | 0.503 | 0.00485 | -0.081 | 103.733
1 | 0.566 | 0.00495 | -0.082 | 114.405
1.5 | 0.629 | 0.00509 | -0.083 | 123.604
2 | 0.692 | 0.00524 | -0.084 | 132.064
2.5 | 0.755 | 0.00599 | -0.085 | 126.065
3 | 0.815 | 0.00585 | -0.085 | 139.286
3.5 | 0.875 | 0.00671 | -0.086 | 130.4
4 | 0.929 | 0.00724 | -0.087 | 128.327
4.5 | 0.986 | 0.00782 | -0.087 | 126.052
5 | 1.042 | 0.00847 | -0.088 | 123.084
5.5 | 1.095 | 0.01016 | -0.089 | 107.765
6 | 1.147 | 0.01075 | -0.089 | 106.759
6.5 | 1.198 | 0.01121 | -0.09 | 106.843
7 | 1.246 | 0.01171 | -0.091 | 106.38
7.5 | 1.29 | 0.01224 | -0.092 | 105.427
8 | 1.332 | 0.01284 | -0.092 | 103.692
8.5 | 1.369 | 0.0135 | -0.093 | 101.434
9 | 1.4 | 0.01417 | -0.094 | 98.828
9.5 | 1.423 | 0.01489 | -0.094 | 95.596
10 | 1.439 | 0.0157 | -0.095 | 91.64
10.5 | 1.447 | 0.01655 | -0.096 | 87.469
11 | 1.447 | 0.01748 | -0.096 | 82.792
11.5 | 1.437 | 0.01848 | -0.097 | 77.754
12 | 1.409 | 0.01996 | -0.097 | 70.59
12.5 | 1.37 | 0.02092 | -0.098 | 65.522
13 | 1.32 | 0.02257 | -0.098 | 58.492
13.5 | 1.259 | 0.02441 | -0.099 | 51.57
14 | 1.187 | 0.02636 | -0.099 | 45.037
14.5 | 1.104 | 0.02955 | -0.099 | 37.361
15 | 1.013 | 0.03302 | -0.099 | 30.693
15.5 | 0.799 | 0.10709 | -0.065 | 7.458

## 118. Re 12M Mach 0.25 (2)
BIGFOIL.COM POLAR EXPORT
NACA65-515 a=0.6
NACA65-515 a=0.6 |  |  |  | Cl Max: | 1.7506 | at alpha= | 19.5 | deg
XFOIL ncrit=9 |  |  |  | L/D Max: | 190.902 | at alpha= | 2.5 | deg
Re: | 12000000 |  |  | Cd Min: | 0.19081 | at alpha= | -20 | deg
Mach: | 0.25 |  |  | Cl=0 at alpha= | -3.5951 | deg
|  |  |  | @ Cl=0.1, Cd= | 0.0051916
|  |  |  | @ Cl=0.4, Cd= | 0.0043795
|  |  |  | @ Cl=0.6, Cd= | 0.0036373
alpha (deg) | Cl | Cd | Cm | Cl/Cd
-20 | -0.5911 | 0.19081 | -0.0103 | -3.0978
-19.5 | -0.5777 | 0.18341 | -0.0153 | -3.1498
-19 | -1.0348 | 0.08697 | -0.0804 | -11.8984
-18.5 | -1.1458 | 0.06176 | -0.1002 | -18.5525
-18 | -1.2041 | 0.04768 | -0.1104 | -25.2538
-17.5 | -1.2389 | 0.03868 | -0.1148 | -32.0295
-17 | -1.2672 | 0.03146 | -0.1165 | -40.2797
-16.5 | -1.2891 | 0.02583 | -0.1154 | -49.9071
-16 | -1.2959 | 0.02209 | -0.1118 | -58.6646
-15.5 | -1.2946 | 0.01945 | -0.1064 | -66.5604
-15 | -1.2926 | 0.01757 | -0.0985 | -73.5686
-14.5 | -1.2626 | 0.01604 | -0.0937 | -78.7157
-14 | -1.2215 | 0.01466 | -0.0902 | -83.322
-13.5 | -1.1776 | 0.01327 | -0.0872 | -88.7415
-13 | -1.1255 | 0.01233 | -0.085 | -91.2814
-12.5 | -1.0726 | 0.01139 | -0.083 | -94.1703
-12 | -1.0159 | 0.01073 | -0.0816 | -94.6785
-11.5 | -0.958 | 0.01013 | -0.0805 | -94.5706
-11 | -0.8999 | 0.00953 | -0.0795 | -94.4281
-10.5 | -0.8404 | 0.00907 | -0.0788 | -92.6571
-10 | -0.7803 | 0.00869 | -0.0784 | -89.7929
-9.5 | -0.7199 | 0.00831 | -0.078 | -86.6306
-9 | -0.6594 | 0.00796 | -0.0778 | -82.8392
-8.5 | -0.5996 | 0.00753 | -0.0777 | -79.6282
-8 | -0.5391 | 0.00721 | -0.0777 | -74.7712
-7.5 | -0.4782 | 0.00692 | -0.0779 | -69.104
-7 | -0.417 | 0.00666 | -0.0782 | -62.6126
-6.5 | -0.3558 | 0.00645 | -0.0786 | -55.1628
-6 | -0.2946 | 0.00626 | -0.0791 | -47.0607
-5.5 | -0.2335 | 0.00602 | -0.0796 | -38.7874
-5 | -0.1723 | 0.00581 | -0.0802 | -29.6558
-4.5 | -0.1111 | 0.00564 | -0.0809 | -19.6986
-4 | -0.0498 | 0.0055 | -0.0816 | -9.0545
-3.5 | 0.0117 | 0.00537 | -0.0825 | 2.1788
-3 | 0.073 | 0.00524 | -0.0833 | 13.9313
-2.5 | 0.1344 | 0.00513 | -0.0842 | 26.1988
-2 | 0.1958 | 0.00502 | -0.0852 | 39.004
-1.5 | 0.2569 | 0.00492 | -0.0861 | 52.2154
-1 | 0.3179 | 0.00472 | -0.0871 | 67.3517
-0.5 | 0.3784 | 0.00448 | -0.088 | 84.4643
0 | 0.4386 | 0.0042 | -0.089 | 104.4286
0.5 | 0.4979 | 0.00384 | -0.0899 | 129.6615
1 | 0.5581 | 0.00361 | -0.0909 | 154.5983
1.5 | 0.6194 | 0.00365 | -0.0919 | 169.6986
2 | 0.6803 | 0.00374 | -0.0929 | 181.8984
2.5 | 0.7407 | 0.00388 | -0.0937 | 190.9021
3 | 0.7949 | 0.0045 | -0.0936 | 176.6444
3.5 | 0.838 | 0.00573 | -0.0916 | 146.2478
4 | 0.8853 | 0.00653 | -0.0902 | 135.5743
4.5 | 0.9328 | 0.00718 | -0.0887 | 129.9164
5 | 0.9773 | 0.00786 | -0.0867 | 124.3384
5.5 | 1.0197 | 0.00848 | -0.0842 | 120.2476
6 | 1.0546 | 0.0091 | -0.0802 | 115.8901
7 | 1.1148 | 0.01021 | -0.0707 | 109.1871
7.5 | 1.15 | 0.01083 | -0.0673 | 106.1865
8 | 1.1835 | 0.01157 | -0.0638 | 102.2904
8.5 | 1.2172 | 0.01228 | -0.0603 | 99.1205
9.5 | 1.2925 | 0.01419 | -0.0556 | 91.0853
10 | 1.3281 | 0.0153 | -0.053 | 86.8039
10.5 | 1.3616 | 0.01659 | -0.0503 | 82.0735
11 | 1.3936 | 0.01802 | -0.0475 | 77.3363
11.5 | 1.4261 | 0.01949 | -0.0449 | 73.1709
12 | 1.4579 | 0.02106 | -0.0424 | 69.226
12.5 | 1.488 | 0.02282 | -0.0398 | 65.206
13 | 1.5164 | 0.02477 | -0.0373 | 61.2192
13.5 | 1.5445 | 0.02683 | -0.0348 | 57.5662
14 | 1.5732 | 0.02891 | -0.0325 | 54.4172
14.5 | 1.5992 | 0.03128 | -0.0302 | 51.1253
15 | 1.6218 | 0.03397 | -0.0279 | 47.7421
15.5 | 1.6445 | 0.03679 | -0.0257 | 44.6996
16 | 1.6661 | 0.03979 | -0.0237 | 41.8723
16.5 | 1.6815 | 0.04344 | -0.0217 | 38.7086
17 | 1.6992 | 0.04708 | -0.02 | 36.0918
17.5 | 1.7161 | 0.05092 | -0.0187 | 33.7019
18 | 1.7253 | 0.05568 | -0.0175 | 30.986
18.5 | 1.7386 | 0.06027 | -0.0167 | 28.8469
19 | 1.7461 | 0.06564 | -0.0164 | 26.6012
19.5 | 1.7506 | 0.07157 | -0.0164 | 24.46
20 | 1.747 | 0.07873 | -0.0172 | 22.1898

## 119. Re 12M Mach 0.50 (1)
BIGFOIL.COM POLAR EXPORT
NACA65-515 a=0.6
NACA65-515 a=0.6 |  |  |  | Cl Max: | 1.352 | at alpha= | 7.5 | deg
JavaFoil+Calcfoil stall+Eppler ext transition |  |  |  | L/D Max: | 139.655 | at alpha= | 2 | deg
Re: | 12000000 |  |  | Cd Min: | 0.00506 | at alpha= | 0 | deg
Mach: | 0.5 |  |  | Cl=0 at alpha= | -3.4929 | deg
|  |  |  | @ Cl=0.1, Cd= | 0.0062379
|  |  |  | @ Cl=0.4, Cd= | 0.0052746
|  |  |  | @ Cl=0.6, Cd= | 0.0052357
alpha (deg) | Cl | Cd | Cm | Cl/Cd
-20 | -0.923 | 0.15542 | -0.032 | -5.937
-19.5 | -0.894 | 0.15097 | -0.032 | -5.925
-19 | -0.872 | 0.13731 | -0.034 | -6.347
-18.5 | -0.843 | 0.13185 | -0.034 | -6.395
-18 | -0.814 | 0.12752 | -0.034 | -6.381
-17.5 | -0.784 | 0.12568 | -0.033 | -6.235
-17 | -0.757 | 0.11744 | -0.033 | -6.442
-16.5 | -0.729 | 0.11964 | -0.034 | -6.093
-16 | -0.702 | 0.1116 | -0.035 | -6.292
-15.5 | -0.674 | 0.10634 | -0.035 | -6.335
-15 | -0.648 | 0.09741 | -0.036 | -6.649
-14.5 | -0.622 | 0.09019 | -0.038 | -6.891
-14 | -0.587 | 0.10576 | -0.033 | -5.554
-13.5 | -0.56 | 0.09484 | -0.034 | -5.902
-13 | -0.532 | 0.08817 | -0.034 | -6.037
-12.5 | -0.506 | 0.07887 | -0.037 | -6.416
-12 | -0.481 | 0.07096 | -0.04 | -6.78
-11.5 | -0.471 | 0.04943 | -0.051 | -9.533
-11 | -0.498 | 0.01484 | -0.065 | -33.539
-10.5 | -0.475 | 0.01176 | -0.068 | -40.34
-10 | -0.364 | 0.06949 | -0.034 | -5.233
-9.5 | -0.336 | 0.06028 | -0.036 | -5.581
-9 | -0.309 | 0.05496 | -0.038 | -5.624
-8.5 | -0.285 | 0.04646 | -0.046 | -6.138
-8 | -0.313 | 0.00911 | -0.074 | -34.332
-7.5 | -0.35 | 0.04467 | -0.042 | -7.845
-7 | -0.337 | 0.04458 | -0.036 | -7.565
-6.5 | -0.377 | 0.00778 | -0.077 | -48.428
-6 | -0.324 | 0.00743 | -0.078 | -43.664
-5.5 | -0.266 | 0.00714 | -0.079 | -37.221
-5 | -0.203 | 0.00693 | -0.08 | -29.232
-4.5 | -0.137 | 0.00672 | -0.081 | -20.384
-4 | -0.069 | 0.00653 | -0.082 | -10.633
-3.5 | -0.001 | 0.00635 | -0.083 | -0.101
-3 | 0.069 | 0.00626 | -0.084 | 11.012
-2.5 | 0.139 | 0.00621 | -0.085 | 22.411
-2 | 0.21 | 0.00612 | -0.086 | 34.265
-1.5 | 0.281 | 0.00611 | -0.087 | 46.019
-1 | 0.352 | 0.00535 | -0.088 | 65.743
-0.5 | 0.422 | 0.00524 | -0.089 | 80.469
0 | 0.493 | 0.00506 | -0.09 | 97.427
0.5 | 0.563 | 0.00513 | -0.091 | 109.774
1 | 0.633 | 0.00533 | -0.092 | 118.742
1.5 | 0.702 | 0.00509 | -0.093 | 137.959
2 | 0.77 | 0.00551 | -0.093 | 139.655
2.5 | 0.836 | 0.00646 | -0.094 | 129.377
3 | 0.903 | 0.00697 | -0.095 | 129.536
3.5 | 0.97 | 0.00771 | -0.095 | 125.847
4 | 1.027 | 0.00845 | -0.096 | 121.474
4.5 | 1.088 | 0.00936 | -0.097 | 116.286
5 | 1.148 | 0.0103 | -0.098 | 111.493
5.5 | 1.202 | 0.01246 | -0.098 | 96.435
6 | 1.253 | 0.01318 | -0.099 | 95.059
6.5 | 1.297 | 0.01394 | -0.1 | 93.076
7 | 1.332 | 0.01484 | -0.1 | 89.724
7.5 | 1.352 | 0.01582 | -0.101 | 85.445
8 | 1.349 | 0.01699 | -0.102 | 79.38
8.5 | 1.301 | 0.01833 | -0.103 | 70.956
9 | 0.956 | 0.02068 | -0.103 | 46.226
9.5 | 0.856 | 0.02196 | -0.104 | 38.958
10 | 0.884 | 0.02411 | -0.104 | 36.653
10.5 | 0.918 | 0.02357 | -0.105 | 38.924
11 | 0.946 | 0.02596 | -0.106 | 36.451
11.5 | 0.844 | 0.07171 | -0.075 | 11.772
12 | 1.007 | 0.02769 | -0.107 | 36.381
12.5 | 1.035 | 0.03044 | -0.108 | 33.996

## 120. Re 12M Mach 0.50 (2)
BIGFOIL.COM POLAR EXPORT
NACA65-515 a=0.6
NACA65-515 a=0.6 |  |  |  | Cl Max: | 1.4429 | at alpha= | 11.5 | deg
XFOIL ncrit=9 |  |  |  | L/D Max: | 216.792 | at alpha= | 3 | deg
Re: | 12000000 |  |  | Cd Min: | 0.23605 | at alpha= | -20 | deg
Mach: | 0.5 |  |  | Cl=0 at alpha= | -3.6137 | deg
|  |  |  | @ Cl=0.1, Cd= | 0.0054294
|  |  |  | @ Cl=0.4, Cd= | 0.0048458
|  |  |  | @ Cl=0.6, Cd= | 0.0038227
alpha (deg) | Cl | Cd | Cm | Cl/Cd
-20 | -0.5471 | 0.23605 | 0.0003 | -2.3177
-19.5 | -0.5261 | 0.22755 | -0.005 | -2.312
-19 | -0.5091 | 0.21754 | -0.0104 | -2.3403
-18.5 | -0.4931 | 0.20759 | -0.016 | -2.3754
-18 | -0.473 | 0.19942 | -0.0212 | -2.3719
-17.5 | -0.4527 | 0.19132 | -0.0263 | -2.3662
-17 | -0.4419 | 0.18045 | -0.0323 | -2.4489
-16.5 | -0.4207 | 0.17297 | -0.0372 | -2.4322
-16 | -0.4035 | 0.16457 | -0.0424 | -2.4518
-15.5 | -0.3981 | 0.15334 | -0.0489 | -2.5962
-15 | -0.3819 | 0.14506 | -0.0541 | -2.6327
-14.5 | -0.3661 | 0.13695 | -0.0592 | -2.6732
-14 | -0.3655 | 0.12595 | -0.0659 | -2.9019
-13.5 | -0.3517 | 0.11799 | -0.071 | -2.9808
-13 | -0.3411 | 0.10964 | -0.0762 | -3.1111
-12.5 | -0.3429 | 0.09955 | -0.0827 | -3.4445
-12 | -0.3571 | 0.0882 | -0.0902 | -4.0488
-11.5 | -0.367 | 0.0781 | -0.097 | -4.6991
-11 | -0.381 | 0.06781 | -0.104 | -5.6186
-10.5 | -0.3965 | 0.05633 | -0.1125 | -7.0389
-10 | -0.4255 | 0.04345 | -0.1233 | -9.7929
-9.5 | -0.4544 | 0.03549 | -0.1275 | -12.8036
-9 | -0.4867 | 0.02974 | -0.1258 | -16.3652
-8.5 | -0.52 | 0.02499 | -0.1178 | -20.8083
-8 | -0.5401 | 0.01795 | -0.1113 | -30.0891
-7.5 | -0.5371 | 0.01119 | -0.1048 | -47.9982
-7 | -0.4819 | 0.00893 | -0.1009 | -53.9642
-6.5 | -0.4148 | 0.00781 | -0.0984 | -53.1114
-6 | -0.3439 | 0.00711 | -0.0967 | -48.3685
-5.5 | -0.2718 | 0.00666 | -0.0957 | -40.8108
-5 | -0.1991 | 0.00633 | -0.0952 | -31.4534
-4.5 | -0.1273 | 0.00598 | -0.0949 | -21.2876
-4 | -0.0554 | 0.00577 | -0.0951 | -9.6014
-3.5 | 0.0163 | 0.0056 | -0.0955 | 2.9107
-3 | 0.0878 | 0.00545 | -0.0961 | 16.1101
-2.5 | 0.1587 | 0.00533 | -0.0969 | 29.7749
-2 | 0.2297 | 0.00521 | -0.0978 | 44.0883
-1.5 | 0.3002 | 0.0051 | -0.0988 | 58.8627
-1 | 0.3702 | 0.00497 | -0.0998 | 74.4869
-0.5 | 0.4398 | 0.00468 | -0.1009 | 93.9744
0 | 0.5086 | 0.00435 | -0.102 | 116.9195
0.5 | 0.5765 | 0.00388 | -0.1031 | 148.5825
1 | 0.6462 | 0.00371 | -0.1042 | 174.1779
1.5 | 0.717 | 0.00377 | -0.1053 | 190.1857
2 | 0.7875 | 0.00386 | -0.1064 | 204.0155
2.5 | 0.8579 | 0.004 | -0.1072 | 214.475
3 | 0.9257 | 0.00427 | -0.1076 | 216.7916
3.5 | 0.9684 | 0.00557 | -0.1036 | 173.86
4 | 0.9937 | 0.007 | -0.0965 | 141.9571
4.5 | 1.0049 | 0.008 | -0.0864 | 125.6125
5 | 1.0148 | 0.00952 | -0.0772 | 106.5966
5.5 | 1.0286 | 0.01138 | -0.0695 | 90.3866
6 | 1.0497 | 0.01327 | -0.0633 | 79.1032
6.5 | 1.0817 | 0.01487 | -0.0587 | 72.7438
7 | 1.1191 | 0.01632 | -0.0548 | 68.5723
7.5 | 1.1577 | 0.01775 | -0.051 | 65.2225
8 | 1.1937 | 0.01929 | -0.0468 | 61.8818
8.5 | 1.2281 | 0.02079 | -0.0422 | 59.0717
9 | 1.287 | 0.02289 | -0.0427 | 56.2254
9.5 | 1.3267 | 0.02497 | -0.0392 | 53.1318
10 | 1.3634 | 0.02726 | -0.0354 | 50.0147
10.5 | 1.3965 | 0.02985 | -0.0312 | 46.7839
11 | 1.4253 | 0.03279 | -0.0266 | 43.4675
11.5 | 1.4429 | 0.0366 | -0.0216 | 39.4235
12 | 1.4391 | 0.0421 | -0.0161 | 34.1829
12.5 | 1.4203 | 0.04915 | -0.0115 | 28.8973
13 | 1.3921 | 0.05758 | -0.0083 | 24.1768
13.5 | 1.3604 | 0.06741 | -0.0073 | 20.181
14 | 1.3262 | 0.07878 | -0.0089 | 16.8342
14.5 | 1.2898 | 0.09169 | -0.0131 | 14.067
15 | 1.2579 | 0.10532 | -0.0193 | 11.9436
15.5 | 1.2275 | 0.11976 | -0.0274 | 10.2497
16 | 1.2025 | 0.13435 | -0.0366 | 8.9505
16.5 | 1.1813 | 0.14902 | -0.0464 | 7.9271

## 121. Re 14M Mach 0.00 (1)
BIGFOIL.COM POLAR EXPORT
NACA65-515 a=0.6
NACA65-515 a=0.6 |  |  |  | Cl Max: | 1.491 | at alpha= | 11.5 | deg
JavaFoil+Calcfoil stall+Eppler ext transition |  |  |  | L/D Max: | 135.846 | at alpha= | 3.5 | deg
Re: | 14000000 |  |  | Cd Min: | 0.00481 | at alpha= | 0.5 | deg
Mach: | 0 |  |  | Cl=0 at alpha= | -3.4918 | deg
|  |  |  | @ Cl=0.1, Cd= | 0.0058144
|  |  |  | @ Cl=0.4, Cd= | 0.004941
|  |  |  | @ Cl=0.6, Cd= | 0.0051102
alpha (deg) | Cl | Cd | Cm | Cl/Cd
-17 | -0.647 | 0.12335 | -0.026 | -5.246
-16.5 | -0.659 | 0.11723 | -0.027 | -5.617
-16 | -0.668 | 0.11051 | -0.028 | -6.049
-15.5 | -0.677 | 0.10371 | -0.029 | -6.527
-15 | -0.684 | 0.09552 | -0.031 | -7.158
-14.5 | -0.687 | 0.08977 | -0.032 | -7.654
-14 | -0.692 | 0.08018 | -0.035 | -8.631
-13.5 | -0.686 | 0.07824 | -0.034 | -8.772
-13 | -0.689 | 0.06685 | -0.038 | -10.303
-12.5 | -0.754 | 0.02282 | -0.052 | -33.038
-12 | -0.788 | 0.01087 | -0.057 | -72.536
-11.5 | -0.776 | 0.00908 | -0.058 | -85.535
-11 | -0.755 | 0.0091 | -0.06 | -82.938
-10.5 | -0.725 | 0.00854 | -0.06 | -84.8
-10 | -0.69 | 0.00827 | -0.061 | -83.452
-9.5 | -0.652 | 0.00796 | -0.062 | -81.848
-9 | -0.608 | 0.00771 | -0.063 | -78.841
-8.5 | -0.562 | 0.00738 | -0.064 | -76.043
-8 | -0.513 | 0.00726 | -0.064 | -70.608
-7.5 | -0.461 | 0.00705 | -0.065 | -65.392
-7 | -0.408 | 0.00681 | -0.066 | -59.915
-6.5 | -0.352 | 0.00669 | -0.067 | -52.702
-6 | -0.296 | 0.00653 | -0.068 | -45.279
-5.5 | -0.238 | 0.00636 | -0.069 | -37.441
-5 | -0.18 | 0.00625 | -0.069 | -28.763
-4.5 | -0.121 | 0.00612 | -0.07 | -19.706
-4 | -0.061 | 0.00603 | -0.071 | -10.083
-3.5 | -0.001 | 0.00596 | -0.072 | -0.094
-3 | 0.06 | 0.00588 | -0.073 | 10.206
-2.5 | 0.121 | 0.00578 | -0.074 | 20.92
-2 | 0.182 | 0.00575 | -0.074 | 31.615
-1.5 | 0.244 | 0.00571 | -0.075 | 42.62
-1 | 0.305 | 0.00515 | -0.076 | 59.16
-0.5 | 0.366 | 0.00498 | -0.077 | 73.373
0 | 0.427 | 0.00491 | -0.078 | 86.878
0.5 | 0.487 | 0.00481 | -0.079 | 101.433
1 | 0.548 | 0.00488 | -0.08 | 112.327
1.5 | 0.609 | 0.00515 | -0.08 | 118.291
2 | 0.67 | 0.00569 | -0.081 | 117.73
2.5 | 0.731 | 0.00596 | -0.082 | 122.661
3 | 0.79 | 0.00616 | -0.083 | 128.258
3.5 | 0.849 | 0.00625 | -0.084 | 135.846
4 | 0.903 | 0.00709 | -0.084 | 127.346
4.5 | 0.959 | 0.0076 | -0.085 | 126.064
5 | 1.014 | 0.00812 | -0.086 | 124.912
5.5 | 1.066 | 0.00944 | -0.086 | 112.878
6 | 1.118 | 0.00995 | -0.087 | 112.331
6.5 | 1.168 | 0.01035 | -0.088 | 112.889
7 | 1.217 | 0.01074 | -0.088 | 113.291
7.5 | 1.263 | 0.01122 | -0.089 | 112.563
8 | 1.307 | 0.01172 | -0.09 | 111.495
8.5 | 1.348 | 0.01225 | -0.09 | 110.021
9 | 1.384 | 0.01285 | -0.091 | 107.742
9.5 | 1.415 | 0.0134 | -0.092 | 105.599
10 | 1.442 | 0.01403 | -0.092 | 102.765
10.5 | 1.463 | 0.01467 | -0.093 | 99.738
11 | 1.48 | 0.01538 | -0.094 | 96.249
11.5 | 1.491 | 0.01627 | -0.094 | 91.593
12 | 1.491 | 0.01707 | -0.095 | 87.341
12.5 | 1.485 | 0.01809 | -0.095 | 82.105
13 | 1.473 | 0.01905 | -0.096 | 77.34
13.5 | 1.455 | 0.02 | -0.097 | 72.747
14 | 1.432 | 0.02121 | -0.097 | 67.504
14.5 | 1.404 | 0.02266 | -0.098 | 61.944
15 | 1.371 | 0.0243 | -0.098 | 56.408
15.5 | 1.334 | 0.02584 | -0.098 | 51.649
16 | 1.295 | 0.0277 | -0.099 | 46.745
16.5 | 1.253 | 0.02941 | -0.099 | 42.623

## 122. Re 14M Mach 0.00 (2)
BIGFOIL.COM POLAR EXPORT
NACA65-515 a=0.6
NACA65-515 a=0.6 |  |  |  | Cl Max: | 1.8103 | at alpha= | 20 | deg
XFOIL ncrit=9 |  |  |  | L/D Max: | 178.116 | at alpha= | 2.5 | deg
Re: | 14000000 |  |  | Cd Min: | 0.05449 | at alpha= | 20 | deg
Mach: | 0 |  |  | Cl=0 at alpha= | -3.5867 | deg
|  |  |  | @ Cl=0.1, Cd= | 0.005022
|  |  |  | @ Cl=0.4, Cd= | 0.0042879
|  |  |  | @ Cl=0.6, Cd= | 0.0036212
alpha (deg) | Cl | Cd | Cm | Cl/Cd
-20 | -1.5032 | 0.02692 | -0.0967 | -55.8395
-19.5 | -1.4995 | 0.02378 | -0.0952 | -63.0572
-19 | -1.4941 | 0.02116 | -0.0927 | -70.6096
-18.5 | -1.4835 | 0.0192 | -0.0894 | -77.2656
-18 | -1.4682 | 0.01778 | -0.0855 | -82.5759
-17.5 | -1.4524 | 0.01671 | -0.0806 | -86.918
-17 | -1.4274 | 0.01584 | -0.0766 | -90.1136
-16.5 | -1.3921 | 0.01486 | -0.0744 | -93.681
-16 | -1.3537 | 0.01389 | -0.0726 | -97.4586
-15.5 | -1.3106 | 0.01308 | -0.0714 | -100.1988
-14.5 | -1.2169 | 0.01174 | -0.0698 | -103.6542
-14 | -1.1688 | 0.01106 | -0.0692 | -105.6781
-13.5 | -1.118 | 0.01055 | -0.069 | -105.9716
-13 | -1.0658 | 0.01009 | -0.0689 | -105.6293
-12.5 | -1.0131 | 0.00965 | -0.0689 | -104.9845
-12 | -0.9603 | 0.00919 | -0.0689 | -104.494
-11.5 | -0.9064 | 0.00877 | -0.069 | -103.3523
-11 | -0.8515 | 0.00843 | -0.0693 | -101.0083
-9 | -0.6275 | 0.00726 | -0.071 | -86.4325
-8.5 | -0.5709 | 0.00697 | -0.0715 | -81.9082
-8 | -0.514 | 0.00671 | -0.0721 | -76.6021
-7.5 | -0.4565 | 0.00648 | -0.0727 | -70.4475
-7 | -0.3986 | 0.00629 | -0.0734 | -63.3704
-6.5 | -0.3406 | 0.00612 | -0.0742 | -55.6536
-6 | -0.2825 | 0.00596 | -0.0749 | -47.3993
-5.5 | -0.2243 | 0.00576 | -0.0757 | -38.941
-5 | -0.1659 | 0.00558 | -0.0765 | -29.7312
-4.5 | -0.1075 | 0.00543 | -0.0773 | -19.7974
-3.5 | 0.0102 | 0.00519 | -0.0791 | 1.9653
-3 | 0.0689 | 0.00508 | -0.08 | 13.563
-2.5 | 0.1279 | 0.00497 | -0.0809 | 25.7344
-2 | 0.1869 | 0.00486 | -0.0819 | 38.4568
-1.5 | 0.2456 | 0.00477 | -0.0828 | 51.4885
-1 | 0.3043 | 0.0046 | -0.0837 | 66.1522
-0.5 | 0.3626 | 0.00443 | -0.0846 | 81.851
0 | 0.4205 | 0.00421 | -0.0856 | 99.8812
0.5 | 0.4785 | 0.00394 | -0.0865 | 121.4467
1 | 0.5356 | 0.00356 | -0.0874 | 150.4494
1.5 | 0.5941 | 0.00361 | -0.0884 | 164.5706
2 | 0.6523 | 0.00372 | -0.0893 | 175.3495
2.5 | 0.7089 | 0.00398 | -0.0899 | 178.1156
3 | 0.7577 | 0.00485 | -0.0894 | 156.2268
3.5 | 0.8034 | 0.00583 | -0.0883 | 137.8045
4 | 0.8532 | 0.00641 | -0.0877 | 133.1045
5.5 | 0.9963 | 0.00804 | -0.085 | 123.9179
6 | 1.0416 | 0.00853 | -0.0836 | 122.1102
6.5 | 1.0877 | 0.0089 | -0.0824 | 122.2135
7 | 1.132 | 0.00925 | -0.0809 | 122.3784
7.5 | 1.1663 | 0.00955 | -0.0773 | 122.1257
8 | 1.1946 | 0.01002 | -0.0728 | 119.2216
8.5 | 1.2279 | 0.0105 | -0.0695 | 116.9429
9 | 1.2587 | 0.01109 | -0.066 | 113.4986
9.5 | 1.2949 | 0.01169 | -0.0637 | 110.7699
10 | 1.3298 | 0.01247 | -0.0613 | 106.6399
10.5 | 1.3629 | 0.01339 | -0.0588 | 101.7849
11 | 1.3945 | 0.01444 | -0.0563 | 96.572
11.5 | 1.4264 | 0.01553 | -0.054 | 91.848
12 | 1.4585 | 0.01666 | -0.0518 | 87.545
12.5 | 1.4892 | 0.0179 | -0.0497 | 83.1955
13 | 1.5185 | 0.01927 | -0.0475 | 78.8012
13.5 | 1.5442 | 0.02091 | -0.045 | 73.8498
14 | 1.5713 | 0.02254 | -0.043 | 69.7116
14.5 | 1.5995 | 0.02417 | -0.0412 | 66.1771
15 | 1.6264 | 0.02595 | -0.0394 | 62.6744
15.5 | 1.6522 | 0.02783 | -0.0377 | 59.3676
16 | 1.6725 | 0.0302 | -0.0357 | 55.3808
16.5 | 1.694 | 0.03255 | -0.034 | 52.043
17 | 1.7155 | 0.03499 | -0.0325 | 49.0283
17.5 | 1.7366 | 0.03753 | -0.0311 | 46.2723
18 | 1.7524 | 0.04057 | -0.0296 | 43.1945
18.5 | 1.7709 | 0.04351 | -0.0286 | 40.701
19 | 1.7837 | 0.04708 | -0.0275 | 37.8866
19.5 | 1.7976 | 0.05065 | -0.0267 | 35.4906
20 | 1.8103 | 0.05449 | -0.0262 | 33.2226

## 123. Re 14M Mach 0.10 (1)
BIGFOIL.COM POLAR EXPORT
NACA65-515 a=0.6
NACA65-515 a=0.6 |  |  |  | Cl Max: | 1.486 | at alpha= | 11.5 | deg
JavaFoil+Calcfoil stall+Eppler ext transition |  |  |  | L/D Max: | 143.882 | at alpha= | 3.5 | deg
Re: | 14000000 |  |  | Cd Min: | 0.00484 | at alpha= | 0.5 | deg
Mach: | 0.1 |  |  | Cl=0 at alpha= | -3.4918 | deg
|  |  |  | @ Cl=0.1, Cd= | 0.0058338
|  |  |  | @ Cl=0.4, Cd= | 0.0049881
|  |  |  | @ Cl=0.6, Cd= | 0.0050967
alpha (deg) | Cl | Cd | Cm | Cl/Cd
-17 | -0.612 | 0.12693 | -0.026 | -4.818
-16.5 | -0.626 | 0.11923 | -0.027 | -5.251
-16 | -0.639 | 0.11336 | -0.027 | -5.637
-15.5 | -0.65 | 0.10568 | -0.028 | -6.154
-15 | -0.66 | 0.09834 | -0.03 | -6.712
-14.5 | -0.666 | 0.09296 | -0.03 | -7.161
-14 | -0.671 | 0.08499 | -0.033 | -7.898
-13.5 | -0.67 | 0.08125 | -0.033 | -8.247
-13 | -0.671 | 0.07215 | -0.036 | -9.307
-12.5 | -0.745 | 0.02265 | -0.052 | -32.897
-12 | -0.777 | 0.01138 | -0.057 | -68.262
-11.5 | -0.767 | 0.01013 | -0.058 | -75.731
-11 | -0.751 | 0.00923 | -0.06 | -81.406
-10.5 | -0.722 | 0.00868 | -0.061 | -83.214
-10 | -0.689 | 0.00832 | -0.061 | -82.864
-9.5 | -0.652 | 0.00803 | -0.062 | -81.175
-9 | -0.609 | 0.00778 | -0.063 | -78.28
-8.5 | -0.563 | 0.00742 | -0.064 | -75.797
-8 | -0.514 | 0.00727 | -0.065 | -70.654
-7.5 | -0.463 | 0.00707 | -0.066 | -65.472
-7 | -0.409 | 0.00686 | -0.066 | -59.698
-6.5 | -0.354 | 0.00667 | -0.067 | -53.014
-6 | -0.297 | 0.00654 | -0.068 | -45.399
-5.5 | -0.239 | 0.00641 | -0.069 | -37.324
-5 | -0.181 | 0.00628 | -0.07 | -28.782
-4.5 | -0.121 | 0.00614 | -0.071 | -19.724
-4 | -0.061 | 0.00605 | -0.071 | -10.101
-3.5 | -0.001 | 0.00594 | -0.072 | -0.095
-3 | 0.06 | 0.00586 | -0.073 | 10.296
-2.5 | 0.121 | 0.00582 | -0.074 | 20.877
-2 | 0.183 | 0.00574 | -0.075 | 31.835
-1.5 | 0.245 | 0.00573 | -0.076 | 42.74
-1 | 0.306 | 0.00516 | -0.077 | 59.338
-0.5 | 0.367 | 0.00502 | -0.077 | 73.192
0 | 0.429 | 0.00496 | -0.078 | 86.413
0.5 | 0.49 | 0.00484 | -0.079 | 101.314
1 | 0.551 | 0.00492 | -0.08 | 112.035
1.5 | 0.612 | 0.00514 | -0.081 | 119.04
2 | 0.673 | 0.00568 | -0.082 | 118.472
2.5 | 0.734 | 0.00602 | -0.083 | 122.053
3 | 0.794 | 0.0062 | -0.083 | 128.163
3.5 | 0.853 | 0.00593 | -0.084 | 143.882
4 | 0.907 | 0.00712 | -0.085 | 127.415
4.5 | 0.963 | 0.00765 | -0.085 | 125.886
5 | 1.018 | 0.00817 | -0.086 | 124.662
5.5 | 1.07 | 0.00952 | -0.087 | 112.488
6 | 1.122 | 0.01002 | -0.087 | 112
6.5 | 1.173 | 0.01043 | -0.088 | 112.49
7 | 1.222 | 0.01087 | -0.089 | 112.422
7.5 | 1.268 | 0.01132 | -0.089 | 112.018
8 | 1.311 | 0.01183 | -0.09 | 110.846
8.5 | 1.351 | 0.01237 | -0.091 | 109.226
9 | 1.387 | 0.01298 | -0.091 | 106.866
9.5 | 1.417 | 0.01359 | -0.092 | 104.286
10 | 1.443 | 0.01421 | -0.093 | 101.496
10.5 | 1.463 | 0.01491 | -0.093 | 98.104
11 | 1.477 | 0.01569 | -0.094 | 94.17
11.5 | 1.486 | 0.01651 | -0.095 | 89.978
12 | 1.483 | 0.01734 | -0.095 | 85.545
12.5 | 1.474 | 0.01834 | -0.096 | 80.332
13 | 1.457 | 0.01939 | -0.096 | 75.156
13.5 | 1.435 | 0.0204 | -0.097 | 70.359
14 | 1.407 | 0.02173 | -0.097 | 64.734
14.5 | 1.373 | 0.02325 | -0.098 | 59.056
15 | 1.335 | 0.02499 | -0.098 | 53.411
15.5 | 1.293 | 0.02663 | -0.099 | 48.548
16 | 1.248 | 0.02844 | -0.099 | 43.875
16.5 | 1.197 | 0.03173 | -0.099 | 37.739

## 124. Re 14M Mach 0.10 (2)
BIGFOIL.COM POLAR EXPORT
NACA65-515 a=0.6
NACA65-515 a=0.6 |  |  |  | Cl Max: | 1.8044 | at alpha= | 20 | deg
XFOIL ncrit=9 |  |  |  | L/D Max: | 180.227 | at alpha= | 2.5 | deg
Re: | 14000000 |  |  | Cd Min: | 0.05759 | at alpha= | 20 | deg
Mach: | 0.1 |  |  | Cl=0 at alpha= | -3.5877 | deg
|  |  |  | @ Cl=0.1, Cd= | 0.0050284
|  |  |  | @ Cl=0.4, Cd= | 0.0042979
|  |  |  | @ Cl=0.6, Cd= | 0.0036138
alpha (deg) | Cl | Cd | Cm | Cl/Cd
-20 | -1.4636 | 0.03215 | -0.1012 | -45.5241
-19.5 | -1.464 | 0.02805 | -0.1008 | -52.1925
-19 | -1.4647 | 0.02443 | -0.0993 | -59.955
-18.5 | -1.4618 | 0.02154 | -0.0966 | -67.8644
-18 | -1.4546 | 0.01934 | -0.0929 | -75.212
-17.5 | -1.4412 | 0.01779 | -0.0885 | -81.0118
-17 | -1.4283 | 0.01665 | -0.0826 | -85.7838
-16.5 | -1.3977 | 0.01572 | -0.0793 | -88.9122
-16 | -1.3595 | 0.01476 | -0.0771 | -92.107
-15.5 | -1.3198 | 0.01372 | -0.0751 | -96.1953
-15 | -1.2755 | 0.01285 | -0.0737 | -99.2607
-14.5 | -1.2273 | 0.01218 | -0.0728 | -100.7635
-14 | -1.1788 | 0.01146 | -0.0719 | -102.8621
-13.5 | -1.1288 | 0.01079 | -0.0713 | -104.6154
-13 | -1.0763 | 0.01028 | -0.0709 | -104.6984
-12.5 | -1.0227 | 0.00984 | -0.0707 | -103.9329
-12 | -0.969 | 0.00937 | -0.0706 | -103.4152
-11.5 | -0.9148 | 0.00889 | -0.0705 | -102.9021
-11 | -0.8593 | 0.00853 | -0.0706 | -100.7386
-10.5 | -0.8031 | 0.00821 | -0.0709 | -97.8197
-10 | -0.7465 | 0.00793 | -0.0712 | -94.1362
-9.5 | -0.6895 | 0.00763 | -0.0716 | -90.367
-9 | -0.6326 | 0.00733 | -0.0719 | -86.3029
-8.5 | -0.5755 | 0.00702 | -0.0723 | -81.9801
-8 | -0.518 | 0.00675 | -0.0728 | -76.7407
-7.5 | -0.46 | 0.00651 | -0.0734 | -70.6605
-7 | -0.4016 | 0.00631 | -0.0741 | -63.645
-6.5 | -0.3431 | 0.00614 | -0.0748 | -55.8795
-6 | -0.2845 | 0.00598 | -0.0755 | -47.5753
-5.5 | -0.2258 | 0.00577 | -0.0763 | -39.1334
-5 | -0.167 | 0.00559 | -0.077 | -29.8748
-4.5 | -0.1081 | 0.00544 | -0.0778 | -19.8713
-4 | -0.0489 | 0.00531 | -0.0787 | -9.209
-3.5 | 0.0104 | 0.0052 | -0.0796 | 2
-3 | 0.0695 | 0.00509 | -0.0805 | 13.6542
-2.5 | 0.1289 | 0.00497 | -0.0814 | 25.9356
-2 | 0.1882 | 0.00487 | -0.0824 | 38.6448
-1.5 | 0.2474 | 0.00478 | -0.0833 | 51.7573
-1 | 0.3064 | 0.0046 | -0.0842 | 66.6087
-0.5 | 0.365 | 0.00443 | -0.0852 | 82.3928
0 | 0.4233 | 0.00421 | -0.0861 | 100.5463
0.5 | 0.4816 | 0.00394 | -0.0871 | 122.2335
1 | 0.539 | 0.00356 | -0.088 | 151.4045
1.5 | 0.598 | 0.00361 | -0.0889 | 165.651
2 | 0.6566 | 0.00372 | -0.0898 | 176.5054
2.5 | 0.7137 | 0.00396 | -0.0905 | 180.2273
3 | 0.7628 | 0.00484 | -0.0899 | 157.6033
3.5 | 0.8082 | 0.00585 | -0.0887 | 138.1538
4 | 0.858 | 0.00643 | -0.0881 | 133.437
5 | 0.9546 | 0.00754 | -0.0863 | 126.6048
6 | 1.0456 | 0.0086 | -0.0835 | 121.5814
6.5 | 1.0914 | 0.00897 | -0.0821 | 121.6722
7 | 1.1343 | 0.00932 | -0.0802 | 121.706
7.5 | 1.1637 | 0.00966 | -0.0755 | 120.4658
8 | 1.1941 | 0.01018 | -0.0715 | 117.2986
8.5 | 1.2278 | 0.01069 | -0.0682 | 114.855
9.5 | 1.2959 | 0.01196 | -0.0626 | 108.3528
10 | 1.3307 | 0.0128 | -0.0601 | 103.9609
10.5 | 1.3637 | 0.01378 | -0.0575 | 98.9623
11 | 1.3955 | 0.01487 | -0.055 | 93.8467
11.5 | 1.4279 | 0.01601 | -0.0526 | 89.188
12 | 1.4597 | 0.0172 | -0.0504 | 84.8663
12.5 | 1.4903 | 0.01853 | -0.0482 | 80.4263
13 | 1.5193 | 0.01997 | -0.0459 | 76.0791
13.5 | 1.5457 | 0.02167 | -0.0435 | 71.329
14 | 1.5742 | 0.02328 | -0.0415 | 67.6203
14.5 | 1.6026 | 0.02498 | -0.0396 | 64.1553
15 | 1.6281 | 0.02693 | -0.0377 | 60.4567
15.5 | 1.6522 | 0.02906 | -0.0358 | 56.8548
16 | 1.6724 | 0.03153 | -0.0337 | 53.0415
16.5 | 1.6956 | 0.03385 | -0.0321 | 50.0916
17 | 1.7181 | 0.03631 | -0.0306 | 47.3175
17.5 | 1.7366 | 0.03918 | -0.0291 | 44.3236
18 | 1.7491 | 0.04268 | -0.0275 | 40.9817
18.5 | 1.7665 | 0.04589 | -0.0264 | 38.4942
19 | 1.7815 | 0.04942 | -0.0255 | 36.0482
19.5 | 1.7948 | 0.05324 | -0.0248 | 33.7115
20 | 1.8044 | 0.05759 | -0.0243 | 31.3318

## 125. Re 14M Mach 0.25 (1)
BIGFOIL.COM POLAR EXPORT
NACA65-515 a=0.6
NACA65-515 a=0.6 |  |  |  | Cl Max: | 1.449 | at alpha= | 10.5 | deg
JavaFoil+Calcfoil stall+Eppler ext transition |  |  |  | L/D Max: | 142 | at alpha= | 3 | deg
Re: | 14000000 |  |  | Cd Min: | 0.00485 | at alpha= | 0.5 | deg
Mach: | 0.25 |  |  | Cl=0 at alpha= | -3.4921 | deg
|  |  |  | @ Cl=0.1, Cd= | 0.0058718
|  |  |  | @ Cl=0.4, Cd= | 0.0050341
|  |  |  | @ Cl=0.6, Cd= | 0.0051041
alpha (deg) | Cl | Cd | Cm | Cl/Cd
-16 | -0.374 | 0.12709 | -0.026 | -2.939
-15.5 | -0.418 | 0.12206 | -0.026 | -3.423
-15 | -0.458 | 0.11012 | -0.027 | -4.156
-14.5 | -0.493 | 0.10335 | -0.027 | -4.769
-14 | -0.523 | 0.0989 | -0.028 | -5.291
-13.5 | -0.549 | 0.09061 | -0.029 | -6.054
-13 | -0.568 | 0.08352 | -0.031 | -6.8
-12.5 | -0.582 | 0.07669 | -0.033 | -7.593
-12 | -0.589 | 0.07246 | -0.033 | -8.125
-11.5 | -0.599 | 0.0598 | -0.04 | -10.009
-11 | -0.698 | 0.01153 | -0.06 | -60.512
-10.5 | -0.695 | 0.00976 | -0.062 | -71.197
-10 | -0.678 | 0.00882 | -0.063 | -76.851
-9.5 | -0.647 | 0.0083 | -0.064 | -78.028
-9 | -0.609 | 0.00805 | -0.065 | -75.704
-8.5 | -0.566 | 0.00781 | -0.066 | -72.544
-8 | -0.52 | 0.00751 | -0.067 | -69.263
-7.5 | -0.47 | 0.00724 | -0.067 | -64.874
-7 | -0.417 | 0.00702 | -0.068 | -59.377
-6.5 | -0.361 | 0.00687 | -0.069 | -52.589
-6 | -0.304 | 0.00665 | -0.07 | -45.694
-5.5 | -0.245 | 0.00649 | -0.071 | -37.73
-5 | -0.185 | 0.00632 | -0.072 | -29.274
-4.5 | -0.124 | 0.00622 | -0.073 | -19.98
-4 | -0.063 | 0.00611 | -0.073 | -10.255
-3.5 | -0.001 | 0.00603 | -0.074 | -0.096
-3 | 0.062 | 0.00592 | -0.075 | 10.459
-2.5 | 0.125 | 0.00584 | -0.076 | 21.354
-2 | 0.188 | 0.0058 | -0.077 | 32.385
-1.5 | 0.252 | 0.00578 | -0.078 | 43.513
-1 | 0.315 | 0.00522 | -0.079 | 60.277
-0.5 | 0.377 | 0.00507 | -0.08 | 74.46
0 | 0.441 | 0.00497 | -0.08 | 88.673
0.5 | 0.503 | 0.00485 | -0.081 | 103.755
1 | 0.566 | 0.00498 | -0.082 | 113.627
1.5 | 0.629 | 0.00521 | -0.083 | 120.839
2 | 0.692 | 0.00584 | -0.084 | 118.454
2.5 | 0.755 | 0.00614 | -0.085 | 122.925
3 | 0.815 | 0.00574 | -0.085 | 142
3.5 | 0.875 | 0.00688 | -0.086 | 127.214
4 | 0.929 | 0.00737 | -0.087 | 126.06
4.5 | 0.987 | 0.00794 | -0.087 | 124.267
5 | 1.043 | 0.00849 | -0.088 | 122.885
5.5 | 1.096 | 0.00992 | -0.089 | 110.431
6 | 1.148 | 0.01047 | -0.089 | 109.644
6.5 | 1.199 | 0.01091 | -0.09 | 109.911
7 | 1.247 | 0.0114 | -0.091 | 109.371
7.5 | 1.292 | 0.01193 | -0.092 | 108.274
8 | 1.333 | 0.01252 | -0.092 | 106.468
8.5 | 1.37 | 0.01316 | -0.093 | 104.127
9 | 1.402 | 0.01381 | -0.094 | 101.48
9.5 | 1.425 | 0.01453 | -0.094 | 98.039
10 | 1.441 | 0.01532 | -0.095 | 94.015
10.5 | 1.449 | 0.01607 | -0.096 | 90.184
11 | 1.449 | 0.01698 | -0.096 | 85.288
11.5 | 1.439 | 0.01794 | -0.097 | 80.18
12 | 1.411 | 0.01937 | -0.097 | 72.822
12.5 | 1.372 | 0.02078 | -0.098 | 65.99
13 | 1.322 | 0.0221 | -0.099 | 59.805
13.5 | 1.26 | 0.02366 | -0.099 | 53.265
14 | 1.189 | 0.02554 | -0.099 | 46.532
14.5 | 1.106 | 0.0285 | -0.099 | 38.798
15 | 1.015 | 0.03192 | -0.099 | 31.812
15.5 | 0.802 | 0.10343 | -0.068 | 7.758

## 126. Re 14M Mach 0.25 (2)
BIGFOIL.COM POLAR EXPORT
NACA65-515 a=0.6
NACA65-515 a=0.6 |  |  |  | Cl Max: | 1.7689 | at alpha= | 20 | deg
XFOIL ncrit=9 |  |  |  | L/D Max: | 188.776 | at alpha= | 2.5 | deg
Re: | 14000000 |  |  | Cd Min: | 0.19036 | at alpha= | -20 | deg
Mach: | 0.25 |  |  | Cl=0 at alpha= | -3.5915 | deg
|  |  |  | @ Cl=0.1, Cd= | 0.0050723
|  |  |  | @ Cl=0.4, Cd= | 0.0043718
|  |  |  | @ Cl=0.6, Cd= | 0.0036041
alpha (deg) | Cl | Cd | Cm | Cl/Cd
-20 | -0.5925 | 0.19036 | -0.0106 | -3.1125
-19.5 | -0.5799 | 0.1827 | -0.0157 | -3.1741
-19 | -1.1199 | 0.07379 | -0.0913 | -15.1769
-18.5 | -1.2046 | 0.05429 | -0.1067 | -22.1882
-18 | -1.2495 | 0.04321 | -0.1136 | -28.9169
-17.5 | -1.2761 | 0.03552 | -0.1165 | -35.9262
-17 | -1.2946 | 0.02945 | -0.117 | -43.9593
-16.5 | -1.3052 | 0.02482 | -0.1152 | -52.5866
-16 | -1.3097 | 0.02137 | -0.1112 | -61.2869
-15.5 | -1.3071 | 0.01895 | -0.1054 | -68.9763
-15 | -1.3056 | 0.01709 | -0.0971 | -76.3956
-14.5 | -1.2724 | 0.01548 | -0.0928 | -82.1964
-14 | -1.2288 | 0.01421 | -0.0895 | -86.4743
-13.5 | -1.1831 | 0.0129 | -0.0866 | -91.7132
-13 | -1.1312 | 0.01191 | -0.0844 | -94.979
-12.5 | -1.0768 | 0.01106 | -0.0826 | -97.3599
-12 | -1.0204 | 0.01035 | -0.0811 | -98.5894
-11.5 | -0.9615 | 0.00981 | -0.0801 | -98.0122
-11 | -0.9031 | 0.00923 | -0.0791 | -97.844
-10.5 | -0.8436 | 0.00876 | -0.0784 | -96.3014
-10 | -0.7832 | 0.00837 | -0.078 | -93.5723
-9.5 | -0.7225 | 0.00801 | -0.0777 | -90.1998
-9 | -0.6615 | 0.00771 | -0.0776 | -85.7977
-8.5 | -0.6012 | 0.00735 | -0.0775 | -81.7959
-8 | -0.5406 | 0.00699 | -0.0775 | -77.3391
-7.5 | -0.4796 | 0.0067 | -0.0777 | -71.5821
-7 | -0.4184 | 0.00646 | -0.078 | -64.7678
-6.5 | -0.3571 | 0.00626 | -0.0784 | -57.0447
-6 | -0.2956 | 0.00606 | -0.0789 | -48.7789
-5.5 | -0.2341 | 0.00587 | -0.0795 | -39.8807
-5 | -0.173 | 0.00567 | -0.0801 | -30.5115
-4.5 | -0.1117 | 0.0055 | -0.0808 | -20.3091
-4 | -0.0502 | 0.00535 | -0.0816 | -9.3832
-3 | 0.0727 | 0.00513 | -0.0833 | 14.1715
-2.5 | 0.1342 | 0.005 | -0.0842 | 26.84
-2 | 0.1955 | 0.00491 | -0.0851 | 39.8167
-1.5 | 0.2569 | 0.00481 | -0.0861 | 53.4096
-1 | 0.3179 | 0.00464 | -0.0871 | 68.5129
-0.5 | 0.3786 | 0.00445 | -0.088 | 85.0787
0 | 0.4388 | 0.00423 | -0.089 | 103.7352
0.5 | 0.4991 | 0.00395 | -0.09 | 126.3544
1 | 0.5584 | 0.00357 | -0.0909 | 156.4146
1.5 | 0.6194 | 0.00362 | -0.0919 | 171.105
2 | 0.6803 | 0.00372 | -0.0929 | 182.8763
2.5 | 0.74 | 0.00392 | -0.0936 | 188.7755
3 | 0.7905 | 0.00478 | -0.0929 | 165.3766
3.5 | 0.8352 | 0.00588 | -0.0912 | 142.0408
4 | 0.8841 | 0.00656 | -0.09 | 134.7713
4.5 | 0.9321 | 0.00719 | -0.0886 | 129.6384
5 | 0.9783 | 0.0078 | -0.0869 | 125.4231
5.5 | 1.0222 | 0.00839 | -0.0846 | 121.8355
6 | 1.063 | 0.00895 | -0.0818 | 118.7709
6.5 | 1.0916 | 0.00939 | -0.0764 | 116.2513
7 | 1.1242 | 0.00995 | -0.0722 | 112.9849
7.5 | 1.1603 | 0.01053 | -0.0689 | 110.1899
8 | 1.1946 | 0.01123 | -0.0654 | 106.3758
8.5 | 1.2299 | 0.01193 | -0.0622 | 103.093
10 | 1.3384 | 0.01474 | -0.0541 | 90.8005
10.5 | 1.371 | 0.01605 | -0.0512 | 85.4206
11 | 1.4041 | 0.01739 | -0.0485 | 80.7418
11.5 | 1.4379 | 0.01877 | -0.046 | 76.6063
12 | 1.4703 | 0.02027 | -0.0435 | 72.5358
12.5 | 1.4999 | 0.02204 | -0.0408 | 68.0535
13 | 1.5292 | 0.02389 | -0.0382 | 64.01
13.5 | 1.5583 | 0.02586 | -0.0358 | 60.2591
14 | 1.5864 | 0.02797 | -0.0334 | 56.7179
14.5 | 1.6101 | 0.03045 | -0.0309 | 52.8768
15 | 1.6346 | 0.03298 | -0.0286 | 49.5634
15.5 | 1.6586 | 0.03562 | -0.0264 | 46.5637
16 | 1.6799 | 0.03859 | -0.0242 | 43.532
16.5 | 1.6964 | 0.04207 | -0.0221 | 40.3233
17 | 1.715 | 0.04556 | -0.0203 | 37.6427
17.5 | 1.732 | 0.04934 | -0.0189 | 35.1034
18 | 1.7392 | 0.05421 | -0.0175 | 32.0826
18.5 | 1.7532 | 0.05869 | -0.0167 | 29.8722
19 | 1.7601 | 0.06406 | -0.0162 | 27.4758
19.5 | 1.7644 | 0.06996 | -0.0161 | 25.2201
20 | 1.7689 | 0.07606 | -0.0166 | 23.2566

## 127. Re 14M Mach 0.50 (1)
BIGFOIL.COM POLAR EXPORT
NACA65-515 a=0.6
NACA65-515 a=0.6 |  |  |  | Cl Max: | 1.353 | at alpha= | 7.5 | deg
JavaFoil+Calcfoil stall+Eppler ext transition |  |  |  | L/D Max: | 136.629 | at alpha= | 1.5 | deg
Re: | 14000000 |  |  | Cd Min: | 0.00514 | at alpha= | 1.5 | deg
Mach: | 0.5 |  |  | Cl=0 at alpha= | -3.4929 | deg
|  |  |  | @ Cl=0.1, Cd= | 0.0061469
|  |  |  | @ Cl=0.4, Cd= | 0.0053471
|  |  |  | @ Cl=0.6, Cd= | 0.0052704
alpha (deg) | Cl | Cd | Cm | Cl/Cd
-20 | -0.922 | 0.16532 | -0.032 | -5.577
-19.5 | -0.894 | 0.15978 | -0.032 | -5.597
-19 | -0.87 | 0.14185 | -0.033 | -6.134
-18.5 | -0.842 | 0.1374 | -0.034 | -6.128
-18 | -0.812 | 0.1324 | -0.033 | -6.136
-17.5 | -0.785 | 0.12753 | -0.033 | -6.155
-17 | -0.758 | 0.11941 | -0.034 | -6.344
-16.5 | -0.729 | 0.11927 | -0.034 | -6.115
-16 | -0.703 | 0.10946 | -0.035 | -6.42
-15.5 | -0.675 | 0.10434 | -0.035 | -6.465
-15 | -0.649 | 0.09463 | -0.037 | -6.862
-14.5 | -0.624 | 0.08714 | -0.039 | -7.163
-14 | -0.589 | 0.09435 | -0.035 | -6.241
-13.5 | -0.56 | 0.09445 | -0.034 | -5.928
-13 | -0.533 | 0.08733 | -0.035 | -6.101
-12.5 | -0.507 | 0.0777 | -0.038 | -6.525
-12 | -0.483 | 0.06833 | -0.042 | -7.072
-11.5 | -0.506 | 0.02539 | -0.06 | -19.939
-11 | -0.502 | 0.0135 | -0.066 | -37.186
-10.5 | -0.476 | 0.01123 | -0.068 | -42.41
-10 | -0.364 | 0.06759 | -0.034 | -5.381
-9.5 | -0.337 | 0.05979 | -0.037 | -5.631
-9 | -0.31 | 0.05407 | -0.04 | -5.726
-8.5 | -0.322 | 0.01616 | -0.067 | -19.954
-8 | -0.313 | 0.0089 | -0.074 | -35.153
-7.5 | -0.354 | 0.04136 | -0.047 | -8.565
-7 | -0.337 | 0.0439 | -0.037 | -7.686
-6.5 | -0.377 | 0.00761 | -0.077 | -49.503
-6 | -0.324 | 0.00735 | -0.078 | -44.163
-5.5 | -0.266 | 0.00703 | -0.079 | -37.775
-5 | -0.203 | 0.00678 | -0.08 | -29.9
-4.5 | -0.137 | 0.00657 | -0.081 | -20.84
-4 | -0.069 | 0.00639 | -0.082 | -10.864
-3.5 | -0.001 | 0.00628 | -0.083 | -0.103
-3 | 0.069 | 0.0062 | -0.084 | 11.133
-2.5 | 0.139 | 0.00608 | -0.085 | 22.892
-2 | 0.21 | 0.00604 | -0.086 | 34.69
-1.5 | 0.281 | 0.00603 | -0.087 | 46.657
-1 | 0.352 | 0.00545 | -0.088 | 64.505
-0.5 | 0.422 | 0.0053 | -0.089 | 79.686
0 | 0.493 | 0.00525 | -0.09 | 93.782
0.5 | 0.563 | 0.00517 | -0.091 | 108.863
1 | 0.633 | 0.00536 | -0.092 | 118.044
1.5 | 0.702 | 0.00514 | -0.093 | 136.629
2 | 0.768 | 0.00624 | -0.093 | 123.083
2.5 | 0.836 | 0.00666 | -0.094 | 125.48
3 | 0.903 | 0.00726 | -0.095 | 124.333
3.5 | 0.97 | 0.00791 | -0.095 | 122.599
4 | 1.027 | 0.0086 | -0.096 | 119.381
4.5 | 1.089 | 0.00943 | -0.097 | 115.487
5 | 1.147 | 0.01139 | -0.097 | 100.723
5.5 | 1.203 | 0.01215 | -0.098 | 99.037
6 | 1.254 | 0.01282 | -0.099 | 97.819
6.5 | 1.298 | 0.01359 | -0.1 | 95.555
7 | 1.333 | 0.01447 | -0.101 | 92.13
7.5 | 1.353 | 0.01542 | -0.101 | 87.747
8 | 1.35 | 0.01657 | -0.102 | 81.499
8.5 | 1.302 | 0.01783 | -0.103 | 73.027
9 | 0.957 | 0.02017 | -0.103 | 47.43
9.5 | 0.856 | 0.02141 | -0.104 | 40.008
10 | 0.885 | 0.02337 | -0.104 | 37.869
10.5 | 0.919 | 0.02284 | -0.106 | 40.218
11 | 0.947 | 0.02522 | -0.106 | 37.564
11.5 | 0.962 | 0.03145 | -0.104 | 30.579
12 | 1.008 | 0.02684 | -0.107 | 37.569
12.5 | 1.036 | 0.02966 | -0.108 | 34.931

## 128. Re 14M Mach 0.50 (2)
BIGFOIL.COM POLAR EXPORT
NACA65-515 a=0.6
NACA65-515 a=0.6 |  |  |  | Cl Max: | 1.4622 | at alpha= | 11.5 | deg
XFOIL ncrit=9 |  |  |  | L/D Max: | 216.667 | at alpha= | 2.5 | deg
Re: | 14000000 |  |  | Cd Min: | 0.14814 | at alpha= | 16.5 | deg
Mach: | 0.5 |  |  | Cl=0 at alpha= | -3.6097 | deg
|  |  |  | @ Cl=0.1, Cd= | 0.0052967
|  |  |  | @ Cl=0.4, Cd= | 0.0047632
|  |  |  | @ Cl=0.6, Cd= | 0.0038688
alpha (deg) | Cl | Cd | Cm | Cl/Cd
-13 | -0.3538 | 0.10721 | -0.078 | -3.3001
-12.5 | -0.3629 | 0.09617 | -0.0852 | -3.7735
-12 | -0.3739 | 0.08556 | -0.0924 | -4.37
-11.5 | -0.391 | 0.07465 | -0.0999 | -5.2378
-11 | -0.4059 | 0.06421 | -0.1072 | -6.3214
-10.5 | -0.4214 | 0.05119 | -0.1178 | -8.2321
-10 | -0.4511 | 0.04079 | -0.1258 | -11.0591
-9.5 | -0.4777 | 0.03368 | -0.1285 | -14.1835
-9 | -0.5106 | 0.02839 | -0.1251 | -17.9852
-8.5 | -0.5387 | 0.0236 | -0.1171 | -22.8263
-8 | -0.5537 | 0.01678 | -0.1106 | -32.9976
-7.5 | -0.5473 | 0.0103 | -0.1041 | -53.1359
-7 | -0.488 | 0.00838 | -0.1003 | -58.2339
-6.5 | -0.4187 | 0.00742 | -0.0979 | -56.4286
-6 | -0.3467 | 0.00682 | -0.0964 | -50.8358
-5.5 | -0.2738 | 0.00642 | -0.0954 | -42.648
-5 | -0.2006 | 0.00611 | -0.095 | -32.8314
-4.5 | -0.1282 | 0.00584 | -0.0948 | -21.9521
-4 | -0.0562 | 0.00563 | -0.095 | -9.9822
-3.5 | 0.0158 | 0.00544 | -0.0954 | 2.9044
-3 | 0.0872 | 0.00532 | -0.0961 | 16.391
-2.5 | 0.1585 | 0.00519 | -0.0969 | 30.5395
-2 | 0.2295 | 0.00508 | -0.0978 | 45.1772
-1.5 | 0.3 | 0.00499 | -0.0988 | 60.1202
-1 | 0.3707 | 0.00486 | -0.0999 | 76.2757
-0.5 | 0.4403 | 0.00463 | -0.101 | 95.0972
0 | 0.5093 | 0.00434 | -0.1021 | 117.3502
0.5 | 0.5784 | 0.00397 | -0.1032 | 145.6927
1 | 0.6467 | 0.00365 | -0.1043 | 177.1781
1.5 | 0.7173 | 0.00371 | -0.1054 | 193.3423
2 | 0.7881 | 0.0038 | -0.1065 | 207.3947
2.5 | 0.858 | 0.00396 | -0.1073 | 216.6667
3 | 0.9227 | 0.00438 | -0.1071 | 210.6621
3.5 | 0.9594 | 0.00586 | -0.1022 | 163.7201
4 | 0.9884 | 0.0071 | -0.0957 | 139.2113
4.5 | 0.9991 | 0.00807 | -0.0854 | 123.8042
5.5 | 1.0314 | 0.01123 | -0.0698 | 91.8433
6 | 1.0555 | 0.01298 | -0.064 | 81.3174
6.5 | 1.0916 | 0.0144 | -0.0597 | 75.8056
7 | 1.1299 | 0.01582 | -0.0559 | 71.4223
7.5 | 1.1684 | 0.01728 | -0.052 | 67.6157
8 | 1.2064 | 0.01878 | -0.048 | 64.2386
9 | 1.3105 | 0.02222 | -0.0456 | 58.9784
10 | 1.3927 | 0.02657 | -0.039 | 52.4163
10.5 | 1.4259 | 0.02921 | -0.0347 | 48.8155
11 | 1.4505 | 0.03206 | -0.0292 | 45.2433
11.5 | 1.4622 | 0.03565 | -0.0227 | 41.0154
12 | 1.4532 | 0.04119 | -0.0165 | 35.2804
12.5 | 1.4324 | 0.04818 | -0.0115 | 29.7302
13 | 1.4012 | 0.05668 | -0.008 | 24.7212
13.5 | 1.369 | 0.06646 | -0.0068 | 20.5989
14 | 1.3346 | 0.07778 | -0.0083 | 17.1587
14.5 | 1.2976 | 0.0907 | -0.0124 | 14.3065
15 | 1.2661 | 0.10418 | -0.0185 | 12.153
15.5 | 1.2354 | 0.11859 | -0.0265 | 10.4174
16 | 1.2093 | 0.13329 | -0.0357 | 9.0727
16.5 | 1.1866 | 0.14814 | -0.0456 | 8.01

## 129. Re 16M Mach 0.00 (1)
BIGFOIL.COM POLAR EXPORT
NACA65-515 a=0.6
NACA65-515 a=0.6 |  |  |  | Cl Max: | 1.492 | at alpha= | 11.5 | deg
JavaFoil+Calcfoil stall+Eppler ext transition |  |  |  | L/D Max: | 134.095 | at alpha= | 3.5 | deg
Re: | 16000000 |  |  | Cd Min: | 0.00499 | at alpha= | 0 | deg
Mach: | 0 |  |  | Cl=0 at alpha= | -3.4918 | deg
|  |  |  | @ Cl=0.1, Cd= | 0.0057641
|  |  |  | @ Cl=0.4, Cd= | 0.0050475
|  |  |  | @ Cl=0.6, Cd= | 0.0055125
alpha (deg) | Cl | Cd | Cm | Cl/Cd
-17 | -0.647 | 0.12342 | -0.026 | -5.245
-16.5 | -0.659 | 0.11662 | -0.027 | -5.648
-16 | -0.669 | 0.10971 | -0.028 | -6.094
-15.5 | -0.677 | 0.10318 | -0.029 | -6.561
-15 | -0.684 | 0.09514 | -0.031 | -7.189
-14.5 | -0.687 | 0.09049 | -0.031 | -7.588
-14 | -0.691 | 0.08052 | -0.034 | -8.587
-13.5 | -0.687 | 0.07753 | -0.034 | -8.862
-13 | -0.697 | 0.06094 | -0.04 | -11.43
-12.5 | -0.77 | 0.01777 | -0.053 | -43.314
-12 | -0.791 | 0.01048 | -0.057 | -75.473
-11.5 | -0.777 | 0.00897 | -0.059 | -86.585
-11 | -0.755 | 0.0089 | -0.06 | -84.773
-10.5 | -0.725 | 0.00839 | -0.06 | -86.349
-10 | -0.69 | 0.00812 | -0.061 | -84.96
-9.5 | -0.652 | 0.00787 | -0.062 | -82.77
-9 | -0.608 | 0.00755 | -0.063 | -80.565
-8.5 | -0.562 | 0.00728 | -0.064 | -77.166
-8 | -0.513 | 0.00708 | -0.064 | -72.385
-7.5 | -0.461 | 0.00694 | -0.065 | -66.5
-7 | -0.408 | 0.00674 | -0.066 | -60.503
-6.5 | -0.352 | 0.00655 | -0.067 | -53.779
-6 | -0.296 | 0.00643 | -0.068 | -46.012
-5.5 | -0.238 | 0.00629 | -0.069 | -37.868
-5 | -0.18 | 0.00616 | -0.069 | -29.2
-4.5 | -0.121 | 0.00605 | -0.07 | -19.922
-4 | -0.061 | 0.00597 | -0.071 | -10.18
-3.5 | -0.001 | 0.00586 | -0.072 | -0.096
-3 | 0.06 | 0.00581 | -0.073 | 10.339
-2.5 | 0.121 | 0.00574 | -0.074 | 21.054
-2 | 0.182 | 0.00572 | -0.074 | 31.798
-1.5 | 0.244 | 0.00567 | -0.075 | 42.98
-1 | 0.305 | 0.00521 | -0.076 | 58.51
-0.5 | 0.366 | 0.00512 | -0.077 | 71.434
0 | 0.427 | 0.00499 | -0.078 | 85.478
0.5 | 0.487 | 0.00499 | -0.079 | 97.757
1 | 0.548 | 0.00518 | -0.08 | 105.779
1.5 | 0.609 | 0.00557 | -0.08 | 109.362
2 | 0.67 | 0.00579 | -0.081 | 115.684
2.5 | 0.731 | 0.00619 | -0.082 | 118.122
3 | 0.79 | 0.00631 | -0.083 | 125.332
3.5 | 0.85 | 0.00634 | -0.084 | 134.095
4 | 0.903 | 0.00719 | -0.084 | 125.502
4.5 | 0.959 | 0.00764 | -0.085 | 125.494
5 | 1.014 | 0.00812 | -0.086 | 124.958
5.5 | 1.067 | 0.00929 | -0.086 | 114.843
6 | 1.119 | 0.00974 | -0.087 | 114.908
6.5 | 1.169 | 0.01011 | -0.088 | 115.698
7 | 1.218 | 0.01051 | -0.088 | 115.888
7.5 | 1.264 | 0.01096 | -0.089 | 115.336
8 | 1.308 | 0.01144 | -0.09 | 114.283
8.5 | 1.349 | 0.01195 | -0.09 | 112.844
9 | 1.385 | 0.01253 | -0.091 | 110.57
9.5 | 1.416 | 0.01307 | -0.092 | 108.395
10 | 1.443 | 0.0137 | -0.092 | 105.327
10.5 | 1.464 | 0.01435 | -0.093 | 102.033
11 | 1.481 | 0.015 | -0.094 | 98.742
11.5 | 1.492 | 0.01586 | -0.094 | 94.084
12 | 1.492 | 0.01663 | -0.095 | 89.738
12.5 | 1.486 | 0.01769 | -0.096 | 84.038
13 | 1.475 | 0.01855 | -0.096 | 79.47
13.5 | 1.457 | 0.0197 | -0.097 | 73.931
14 | 1.433 | 0.02066 | -0.097 | 69.384
14.5 | 1.405 | 0.02206 | -0.098 | 63.685
15 | 1.372 | 0.02366 | -0.098 | 57.989
15.5 | 1.336 | 0.02515 | -0.099 | 53.127
16 | 1.296 | 0.02696 | -0.099 | 48.082
16.5 | 1.255 | 0.02861 | -0.099 | 43.869

## 130. Re 16M Mach 0.00 (2)
BIGFOIL.COM POLAR EXPORT
NACA65-515 a=0.6
NACA65-515 a=0.6 |  |  |  | Cl Max: | 1.8216 | at alpha= | 20 | deg
XFOIL ncrit=9 |  |  |  | L/D Max: | 174.305 | at alpha= | 2 | deg
Re: | 16000000 |  |  | Cd Min: | 0.05322 | at alpha= | 20 | deg
Mach: | 0 |  |  | Cl=0 at alpha= | -3.5832 | deg
|  |  |  | @ Cl=0.1, Cd= | 0.0049216
|  |  |  | @ Cl=0.4, Cd= | 0.004275
|  |  |  | @ Cl=0.6, Cd= | 0.0036237
alpha (deg) | Cl | Cd | Cm | Cl/Cd
-20 | -1.5148 | 0.02605 | -0.0965 | -58.1497
-19.5 | -1.5084 | 0.02319 | -0.0949 | -65.0453
-19 | -1.5027 | 0.02069 | -0.0921 | -72.6293
-18.5 | -1.4943 | 0.0187 | -0.0884 | -79.9091
-18 | -1.4815 | 0.01725 | -0.084 | -85.8841
-17.5 | -1.4678 | 0.01627 | -0.0783 | -90.2151
-17 | -1.4356 | 0.01541 | -0.0756 | -93.1603
-16.5 | -1.3971 | 0.01458 | -0.0737 | -95.823
-16 | -1.357 | 0.01368 | -0.0721 | -99.1959
-15.5 | -1.3148 | 0.0128 | -0.0708 | -102.7188
-15 | -1.2684 | 0.01211 | -0.07 | -104.7399
-14.5 | -1.2198 | 0.01152 | -0.0695 | -105.8854
-14 | -1.1714 | 0.01086 | -0.0689 | -107.8637
-13.5 | -1.121 | 0.01027 | -0.0686 | -109.1529
-13 | -1.0688 | 0.00982 | -0.0685 | -108.8391
-12.5 | -1.0155 | 0.00943 | -0.0685 | -107.6882
-12 | -0.9622 | 0.00899 | -0.0686 | -107.03
-11.5 | -0.9084 | 0.00855 | -0.0687 | -106.2456
-11 | -0.8535 | 0.00821 | -0.069 | -103.9586
-10.5 | -0.7979 | 0.00792 | -0.0694 | -100.7449
-10 | -0.7418 | 0.00763 | -0.0698 | -97.2215
-9.5 | -0.6853 | 0.00736 | -0.0703 | -93.1114
-9 | -0.6286 | 0.00712 | -0.0708 | -88.2865
-8.5 | -0.572 | 0.00684 | -0.0713 | -83.6257
-8 | -0.515 | 0.00655 | -0.0719 | -78.626
-7.5 | -0.4574 | 0.00632 | -0.0726 | -72.3734
-7 | -0.3996 | 0.00614 | -0.0733 | -65.0814
-6.5 | -0.3415 | 0.00598 | -0.074 | -57.107
-6 | -0.2832 | 0.00581 | -0.0748 | -48.7435
-5.5 | -0.2248 | 0.00564 | -0.0756 | -39.8582
-5 | -0.1664 | 0.00548 | -0.0764 | -30.365
-4.5 | -0.1079 | 0.00531 | -0.0773 | -20.3202
-4 | -0.0491 | 0.00518 | -0.0781 | -9.4788
-3.5 | 0.0098 | 0.00509 | -0.079 | 1.9253
-3 | 0.0687 | 0.00498 | -0.08 | 13.7952
-2.5 | 0.1277 | 0.00487 | -0.0809 | 26.2218
-2 | 0.1866 | 0.00479 | -0.0818 | 38.9562
-1.5 | 0.2457 | 0.00468 | -0.0828 | 52.5
-1 | 0.3041 | 0.00457 | -0.0837 | 66.5427
-0.5 | 0.3626 | 0.00441 | -0.0846 | 82.2222
0 | 0.4208 | 0.0042 | -0.0856 | 100.1905
0.5 | 0.4788 | 0.004 | -0.0865 | 119.7
1 | 0.5355 | 0.00357 | -0.0874 | 150
1.5 | 0.5939 | 0.00361 | -0.0884 | 164.5152
2 | 0.6519 | 0.00374 | -0.0892 | 174.3048
3 | 0.7556 | 0.00501 | -0.0891 | 150.8184
3.5 | 0.8023 | 0.0059 | -0.0881 | 135.9831
4 | 0.8524 | 0.00644 | -0.0876 | 132.3602
4.5 | 0.9021 | 0.00695 | -0.0871 | 129.7986
5 | 0.9509 | 0.00745 | -0.0863 | 127.6376
5.5 | 0.9977 | 0.00796 | -0.0852 | 125.3392
6 | 1.045 | 0.00838 | -0.0842 | 124.7017
6.5 | 1.0924 | 0.00873 | -0.0832 | 125.1317
7 | 1.1376 | 0.00908 | -0.0819 | 125.2863
7.5 | 1.1776 | 0.00939 | -0.0795 | 125.41
8 | 1.2046 | 0.0098 | -0.0746 | 122.9184
8.5 | 1.2371 | 0.01028 | -0.0711 | 120.3405
9 | 1.2687 | 0.01086 | -0.0676 | 116.8232
9.5 | 1.2992 | 0.01143 | -0.0641 | 113.6658
10 | 1.3378 | 0.0121 | -0.0624 | 110.562
10.5 | 1.3701 | 0.01302 | -0.0598 | 105.2304
11 | 1.4024 | 0.01401 | -0.0573 | 100.0999
11.5 | 1.4353 | 0.01503 | -0.055 | 95.4957
12 | 1.4673 | 0.01614 | -0.0528 | 90.9108
12.5 | 1.4974 | 0.01739 | -0.0505 | 86.107
13 | 1.5263 | 0.01877 | -0.0482 | 81.3159
13.5 | 1.5533 | 0.0203 | -0.0459 | 76.5172
14 | 1.5822 | 0.0218 | -0.044 | 72.578
14.5 | 1.6111 | 0.02334 | -0.0422 | 69.0274
15 | 1.6369 | 0.02516 | -0.0403 | 65.0596
15.5 | 1.6607 | 0.02717 | -0.0383 | 61.1226
16 | 1.6817 | 0.02945 | -0.0363 | 57.1036
16.5 | 1.7049 | 0.03165 | -0.0347 | 53.8673
17 | 1.7279 | 0.0339 | -0.0332 | 50.9705
17.5 | 1.7481 | 0.03647 | -0.0317 | 47.9325
18 | 1.7614 | 0.03969 | -0.03 | 44.3789
18.5 | 1.7797 | 0.04263 | -0.0289 | 41.7476
19 | 1.7952 | 0.04591 | -0.0279 | 39.1026
19.5 | 1.8099 | 0.04935 | -0.027 | 36.6748
20 | 1.8216 | 0.05322 | -0.0264 | 34.2277

## 131. Re 16M Mach 0.10 (1)
BIGFOIL.COM POLAR EXPORT
NACA65-515 a=0.6
NACA65-515 a=0.6 |  |  |  | Cl Max: | 1.487 | at alpha= | 11.5 | deg
JavaFoil+Calcfoil stall+Eppler ext transition |  |  |  | L/D Max: | 134.109 | at alpha= | 3.5 | deg
Re: | 16000000 |  |  | Cd Min: | 0.00499 | at alpha= | 0.5 | deg
Mach: | 0.1 |  |  | Cl=0 at alpha= | -3.4918 | deg
|  |  |  | @ Cl=0.1, Cd= | 0.0057603
|  |  |  | @ Cl=0.4, Cd= | 0.0050634
|  |  |  | @ Cl=0.6, Cd= | 0.0054852
alpha (deg) | Cl | Cd | Cm | Cl/Cd
-17 | -0.612 | 0.12543 | -0.026 | -4.876
-16.5 | -0.626 | 0.1193 | -0.027 | -5.249
-16 | -0.639 | 0.11175 | -0.027 | -5.719
-15.5 | -0.651 | 0.10565 | -0.028 | -6.158
-15 | -0.66 | 0.09732 | -0.03 | -6.785
-14.5 | -0.666 | 0.09289 | -0.03 | -7.169
-14 | -0.671 | 0.08505 | -0.032 | -7.892
-13.5 | -0.67 | 0.08086 | -0.033 | -8.291
-13 | -0.675 | 0.06936 | -0.037 | -9.728
-12.5 | -0.758 | 0.01843 | -0.053 | -41.128
-12 | -0.78 | 0.01089 | -0.057 | -71.602
-11.5 | -0.769 | 0.00985 | -0.059 | -78.091
-11 | -0.751 | 0.00903 | -0.06 | -83.129
-10.5 | -0.722 | 0.0085 | -0.061 | -85.004
-10 | -0.689 | 0.00822 | -0.061 | -83.919
-9.5 | -0.652 | 0.00789 | -0.062 | -82.561
-9 | -0.609 | 0.00761 | -0.063 | -79.993
-8.5 | -0.563 | 0.00735 | -0.064 | -76.501
-8 | -0.514 | 0.00713 | -0.065 | -72.031
-7.5 | -0.463 | 0.00697 | -0.066 | -66.436
-7 | -0.409 | 0.00677 | -0.066 | -60.48
-6.5 | -0.354 | 0.0066 | -0.067 | -53.592
-6 | -0.297 | 0.00645 | -0.068 | -46.059
-5.5 | -0.239 | 0.00632 | -0.069 | -37.873
-5 | -0.181 | 0.00615 | -0.07 | -29.386
-4.5 | -0.121 | 0.00608 | -0.071 | -19.942
-4 | -0.061 | 0.00596 | -0.071 | -10.247
-3.5 | -0.001 | 0.00588 | -0.072 | -0.096
-3 | 0.06 | 0.00578 | -0.073 | 10.437
-2.5 | 0.121 | 0.00575 | -0.074 | 21.114
-2 | 0.183 | 0.00571 | -0.075 | 32.002
-1.5 | 0.245 | 0.0057 | -0.076 | 42.941
-1 | 0.306 | 0.00521 | -0.077 | 58.698
-0.5 | 0.367 | 0.00509 | -0.077 | 72.115
0 | 0.429 | 0.00504 | -0.078 | 85.039
0.5 | 0.49 | 0.00499 | -0.079 | 98.269
1 | 0.551 | 0.00518 | -0.08 | 106.333
1.5 | 0.612 | 0.00556 | -0.081 | 110.023
2 | 0.673 | 0.00578 | -0.082 | 116.544
2.5 | 0.734 | 0.00618 | -0.083 | 118.797
3 | 0.794 | 0.00632 | -0.083 | 125.608
3.5 | 0.854 | 0.00636 | -0.084 | 134.109
4 | 0.907 | 0.00724 | -0.085 | 125.274
4.5 | 0.963 | 0.00768 | -0.085 | 125.485
5 | 1.019 | 0.00819 | -0.086 | 124.355
5.5 | 1.071 | 0.00933 | -0.087 | 114.843
6 | 1.124 | 0.0098 | -0.087 | 114.68
6.5 | 1.174 | 0.0102 | -0.088 | 115.068
7 | 1.223 | 0.01063 | -0.089 | 115.04
7.5 | 1.269 | 0.01106 | -0.089 | 114.72
8 | 1.312 | 0.01158 | -0.09 | 113.317
8.5 | 1.353 | 0.01207 | -0.091 | 112.032
9 | 1.389 | 0.01266 | -0.092 | 109.676
9.5 | 1.419 | 0.01327 | -0.092 | 106.901
10 | 1.444 | 0.01386 | -0.093 | 104.172
10.5 | 1.464 | 0.01453 | -0.093 | 100.729
11 | 1.479 | 0.01529 | -0.094 | 96.699
11.5 | 1.487 | 0.01611 | -0.095 | 92.326
12 | 1.484 | 0.01698 | -0.095 | 87.398
12.5 | 1.475 | 0.01786 | -0.096 | 82.571
13 | 1.459 | 0.01906 | -0.096 | 76.519
13.5 | 1.436 | 0.02022 | -0.097 | 71.026
14 | 1.408 | 0.02116 | -0.098 | 66.54
14.5 | 1.375 | 0.02266 | -0.098 | 60.673
15 | 1.335 | 0.02455 | -0.098 | 54.396
15.5 | 1.294 | 0.0259 | -0.099 | 49.964
16 | 1.249 | 0.02768 | -0.099 | 45.137
16.5 | 1.199 | 0.03078 | -0.099 | 38.945

## 132. Re 16M Mach 0.10 (2)
BIGFOIL.COM POLAR EXPORT
NACA65-515 a=0.6
NACA65-515 a=0.6 |  |  |  | Cl Max: | 1.8157 | at alpha= | 20 | deg
XFOIL ncrit=9 |  |  |  | L/D Max: | 175.925 | at alpha= | 2 | deg
Re: | 16000000 |  |  | Cd Min: | 0.05628 | at alpha= | 20 | deg
Mach: | 0.1 |  |  | Cl=0 at alpha= | -3.5836 | deg
|  |  |  | @ Cl=0.1, Cd= | 0.004923
|  |  |  | @ Cl=0.4, Cd= | 0.0042846
|  |  |  | @ Cl=0.6, Cd= | 0.0036145
alpha (deg) | Cl | Cd | Cm | Cl/Cd
-20 | -1.4856 | 0.03033 | -0.1013 | -48.9812
-19.5 | -1.483 | 0.02665 | -0.1006 | -55.6473
-19 | -1.4773 | 0.02362 | -0.0989 | -62.5445
-18.5 | -1.4708 | 0.02105 | -0.0961 | -69.8717
-18 | -1.4627 | 0.01897 | -0.0922 | -77.106
-17.5 | -1.4516 | 0.01742 | -0.0873 | -83.3295
-17 | -1.4401 | 0.01629 | -0.081 | -88.4039
-16.5 | -1.4058 | 0.01528 | -0.0783 | -92.0026
-16 | -1.3651 | 0.01443 | -0.0764 | -94.6015
-15.5 | -1.323 | 0.01352 | -0.0747 | -97.855
-15 | -1.2796 | 0.01256 | -0.0732 | -101.879
-14.5 | -1.2315 | 0.01186 | -0.0723 | -103.8364
-14 | -1.1815 | 0.01126 | -0.0716 | -104.929
-13.5 | -1.1316 | 0.01055 | -0.0709 | -107.2607
-13 | -1.0794 | 0.01001 | -0.0705 | -107.8322
-12.5 | -1.0255 | 0.00958 | -0.0704 | -107.0459
-12 | -0.9711 | 0.00916 | -0.0703 | -106.0153
-11.5 | -0.9167 | 0.00869 | -0.0703 | -105.4891
-11 | -0.8614 | 0.0083 | -0.0704 | -103.7831
-10.5 | -0.8051 | 0.008 | -0.0706 | -100.6375
-10 | -0.7483 | 0.0077 | -0.0709 | -97.1818
-8.5 | -0.5766 | 0.00689 | -0.0722 | -83.6865
-8 | -0.519 | 0.00659 | -0.0727 | -78.7557
-7.5 | -0.461 | 0.00635 | -0.0733 | -72.5984
-7 | -0.4026 | 0.00616 | -0.074 | -65.3571
-6.5 | -0.344 | 0.006 | -0.0747 | -57.3333
-5.5 | -0.2263 | 0.00566 | -0.0762 | -39.9823
-5 | -0.1675 | 0.00549 | -0.077 | -30.51
-4.5 | -0.1085 | 0.00532 | -0.0778 | -20.3947
-4 | -0.0493 | 0.00519 | -0.0787 | -9.499
-3.5 | 0.0099 | 0.0051 | -0.0796 | 1.9412
-3 | 0.0693 | 0.00498 | -0.0805 | 13.9157
-2.5 | 0.1286 | 0.00487 | -0.0814 | 26.4066
-2 | 0.1879 | 0.00479 | -0.0823 | 39.2276
-1.5 | 0.2474 | 0.00469 | -0.0833 | 52.7505
-1 | 0.3062 | 0.00458 | -0.0842 | 66.8559
-0.5 | 0.365 | 0.00441 | -0.0852 | 82.7664
0 | 0.4236 | 0.0042 | -0.0861 | 100.8571
0.5 | 0.4819 | 0.004 | -0.0871 | 120.475
1 | 0.539 | 0.00357 | -0.088 | 150.9804
1.5 | 0.5978 | 0.00361 | -0.0889 | 165.5956
2 | 0.6562 | 0.00373 | -0.0898 | 175.9249
2.5 | 0.7118 | 0.00411 | -0.0902 | 173.1873
3 | 0.7603 | 0.00501 | -0.0896 | 151.7565
3.5 | 0.8071 | 0.0059 | -0.0885 | 136.7966
4 | 0.8573 | 0.00646 | -0.088 | 132.709
5 | 0.9556 | 0.00749 | -0.0865 | 127.5834
5.5 | 1.0023 | 0.00801 | -0.0853 | 125.1311
6 | 1.0494 | 0.00844 | -0.0841 | 124.3365
6.5 | 1.0964 | 0.0088 | -0.083 | 124.5909
7 | 1.1409 | 0.00915 | -0.0814 | 124.6885
7.5 | 1.174 | 0.00948 | -0.0774 | 123.8397
8 | 1.2037 | 0.00995 | -0.0731 | 120.9749
8.5 | 1.2371 | 0.01046 | -0.0698 | 118.2696
9 | 1.2688 | 0.01109 | -0.0663 | 114.4094
9.5 | 1.2996 | 0.01166 | -0.0627 | 111.458
10.5 | 1.3716 | 0.01337 | -0.0585 | 102.5879
11 | 1.4039 | 0.01442 | -0.056 | 97.3578
11.5 | 1.4373 | 0.01547 | -0.0537 | 92.9089
12 | 1.4697 | 0.01661 | -0.0515 | 88.4828
12.5 | 1.4996 | 0.01794 | -0.0491 | 83.5897
13 | 1.5285 | 0.01937 | -0.0467 | 78.9107
13.5 | 1.5564 | 0.02094 | -0.0445 | 74.3266
14 | 1.5848 | 0.02255 | -0.0424 | 70.2794
14.5 | 1.6124 | 0.02428 | -0.0404 | 66.4086
15 | 1.6373 | 0.02625 | -0.0384 | 62.3733
15.5 | 1.6611 | 0.02835 | -0.0364 | 58.5926
16 | 1.685 | 0.03051 | -0.0345 | 55.2278
16.5 | 1.7067 | 0.03291 | -0.0328 | 51.8596
17 | 1.7275 | 0.03548 | -0.0311 | 48.6894
17.5 | 1.7451 | 0.0384 | -0.0295 | 45.4453
18 | 1.7598 | 0.04164 | -0.0279 | 42.2622
18.5 | 1.7788 | 0.04466 | -0.0268 | 39.8298
19 | 1.7952 | 0.04799 | -0.0258 | 37.4078
19.5 | 1.8083 | 0.05176 | -0.025 | 34.9362
20 | 1.8157 | 0.05628 | -0.0243 | 32.2619

## 133. Re 16M Mach 0.25 (1)
BIGFOIL.COM POLAR EXPORT
NACA65-515 a=0.6
NACA65-515 a=0.6 |  |  |  | Cl Max: | 1.45 | at alpha= | 10.5 | deg
JavaFoil+Calcfoil stall+Eppler ext transition |  |  |  | L/D Max: | 139.221 | at alpha= | 3 | deg
Re: | 16000000 |  |  | Cd Min: | 0.00504 | at alpha= | 0.5 | deg
Mach: | 0.25 |  |  | Cl=0 at alpha= | -3.4921 | deg
|  |  |  | @ Cl=0.1, Cd= | 0.0058378
|  |  |  | @ Cl=0.4, Cd= | 0.0051113
|  |  |  | @ Cl=0.6, Cd= | 0.0054106
alpha (deg) | Cl | Cd | Cm | Cl/Cd
-15.5 | -0.418 | 0.12014 | -0.026 | -3.478
-15 | -0.458 | 0.11112 | -0.027 | -4.119
-14.5 | -0.493 | 0.10384 | -0.028 | -4.749
-14 | -0.523 | 0.09793 | -0.028 | -5.345
-13.5 | -0.549 | 0.0904 | -0.03 | -6.07
-13 | -0.569 | 0.08259 | -0.031 | -6.888
-12.5 | -0.583 | 0.07572 | -0.033 | -7.697
-12 | -0.589 | 0.07148 | -0.034 | -8.246
-11.5 | -0.605 | 0.05472 | -0.043 | -11.06
-11 | -0.696 | 0.01171 | -0.06 | -59.39
-10.5 | -0.697 | 0.00881 | -0.062 | -79.136
-10 | -0.678 | 0.00867 | -0.063 | -78.134
-9.5 | -0.647 | 0.00814 | -0.064 | -79.517
-9 | -0.609 | 0.0079 | -0.065 | -77.131
-8.5 | -0.566 | 0.00766 | -0.066 | -73.945
-8 | -0.52 | 0.00734 | -0.067 | -70.819
-7.5 | -0.47 | 0.00717 | -0.067 | -65.56
-7 | -0.417 | 0.0069 | -0.068 | -60.395
-6.5 | -0.361 | 0.00672 | -0.069 | -53.727
-6 | -0.304 | 0.00657 | -0.07 | -46.222
-5.5 | -0.245 | 0.00636 | -0.071 | -38.506
-5 | -0.185 | 0.00623 | -0.072 | -29.714
-4.5 | -0.124 | 0.00615 | -0.073 | -20.207
-4 | -0.063 | 0.00602 | -0.073 | -10.415
-3.5 | -0.001 | 0.00594 | -0.074 | -0.098
-3 | 0.062 | 0.00588 | -0.075 | 10.539
-2.5 | 0.125 | 0.00581 | -0.076 | 21.487
-2 | 0.188 | 0.00577 | -0.077 | 32.569
-1.5 | 0.252 | 0.00573 | -0.078 | 43.862
-1 | 0.315 | 0.00526 | -0.079 | 59.76
-0.5 | 0.377 | 0.00514 | -0.08 | 73.497
0 | 0.441 | 0.00506 | -0.08 | 87.131
0.5 | 0.503 | 0.00504 | -0.081 | 99.808
1 | 0.566 | 0.00513 | -0.082 | 110.375
1.5 | 0.629 | 0.00565 | -0.083 | 111.433
2 | 0.692 | 0.00595 | -0.084 | 116.348
2.5 | 0.754 | 0.00611 | -0.085 | 123.486
3 | 0.815 | 0.00585 | -0.085 | 139.221
3.5 | 0.875 | 0.00698 | -0.086 | 125.314
4 | 0.929 | 0.00748 | -0.087 | 124.277
4.5 | 0.987 | 0.00797 | -0.088 | 123.769
5 | 1.043 | 0.00852 | -0.088 | 122.472
5.5 | 1.097 | 0.00973 | -0.089 | 112.74
6 | 1.149 | 0.01022 | -0.09 | 112.43
6.5 | 1.2 | 0.01065 | -0.09 | 112.64
7 | 1.248 | 0.01115 | -0.091 | 111.906
7.5 | 1.293 | 0.01165 | -0.092 | 110.987
8 | 1.334 | 0.01222 | -0.092 | 109.162
8.5 | 1.372 | 0.01284 | -0.093 | 106.819
9 | 1.403 | 0.01347 | -0.094 | 104.155
9.5 | 1.426 | 0.01419 | -0.094 | 100.499
10 | 1.442 | 0.01494 | -0.095 | 96.488
10.5 | 1.45 | 0.01568 | -0.096 | 92.498
11 | 1.45 | 0.01655 | -0.096 | 87.621
11.5 | 1.44 | 0.0176 | -0.097 | 81.792
12 | 1.412 | 0.01888 | -0.098 | 74.797
12.5 | 1.373 | 0.02025 | -0.098 | 67.788
13 | 1.323 | 0.02161 | -0.099 | 61.199
13.5 | 1.261 | 0.02333 | -0.099 | 54.053
14 | 1.19 | 0.02486 | -0.1 | 47.857
14.5 | 1.107 | 0.02769 | -0.1 | 39.992
15 | 1.017 | 0.03084 | -0.1 | 32.989
15.5 | 0.812 | 0.09572 | -0.073 | 8.479

## 134. Re 16M Mach 0.25 (2)
BIGFOIL.COM POLAR EXPORT
NACA65-515 a=0.6
NACA65-515 a=0.6 |  |  |  | Cl Max: | 1.7862 | at alpha= | 20 | deg
XFOIL ncrit=9 |  |  |  | L/D Max: | 183.657 | at alpha= | 2.5 | deg
Re: | 16000000 |  |  | Cd Min: | 0.19025 | at alpha= | -20 | deg
Mach: | 0.25 |  |  | Cl=0 at alpha= | -3.5878 | deg
|  |  |  | @ Cl=0.1, Cd= | 0.0049705
|  |  |  | @ Cl=0.4, Cd= | 0.0043458
|  |  |  | @ Cl=0.6, Cd= | 0.0036042
alpha (deg) | Cl | Cd | Cm | Cl/Cd
-20 | -0.5926 | 0.19025 | -0.0107 | -3.1148
-19 | -1.1869 | 0.06415 | -0.0998 | -18.5019
-18.5 | -1.245 | 0.04975 | -0.1105 | -25.0251
-18 | -1.283 | 0.04013 | -0.1156 | -31.9711
-17.5 | -1.3081 | 0.03299 | -0.1176 | -39.6514
-17 | -1.3229 | 0.0275 | -0.1173 | -48.1055
-16.5 | -1.3277 | 0.02353 | -0.1148 | -56.4258
-16 | -1.3263 | 0.02058 | -0.1104 | -64.4461
-15.5 | -1.3199 | 0.01849 | -0.1043 | -71.3845
-15 | -1.3129 | 0.01674 | -0.0964 | -78.4289
-14.5 | -1.279 | 0.01512 | -0.0921 | -84.5899
-14 | -1.2355 | 0.01379 | -0.0889 | -89.5939
-13.5 | -1.1865 | 0.01266 | -0.0862 | -93.7204
-13 | -1.1356 | 0.01159 | -0.0839 | -97.981
-12.5 | -1.0798 | 0.01083 | -0.0822 | -99.7045
-12 | -1.0238 | 0.01005 | -0.0807 | -101.8706
-11.5 | -0.9648 | 0.00951 | -0.0797 | -101.4511
-11 | -0.9055 | 0.00901 | -0.0788 | -100.4994
-10.5 | -0.8461 | 0.00851 | -0.0781 | -99.4242
-10 | -0.7855 | 0.00812 | -0.0777 | -96.7365
-9.5 | -0.7246 | 0.00778 | -0.0774 | -93.1362
-9 | -0.6635 | 0.00749 | -0.0773 | -88.5848
-8.5 | -0.6023 | 0.0072 | -0.0773 | -83.6528
-8 | -0.5418 | 0.00683 | -0.0773 | -79.3265
-7.5 | -0.4808 | 0.00654 | -0.0775 | -73.5168
-7 | -0.4195 | 0.0063 | -0.0778 | -66.5873
-6.5 | -0.358 | 0.0061 | -0.0783 | -58.6885
-6 | -0.2964 | 0.0059 | -0.0788 | -50.2373
-5.5 | -0.2349 | 0.00574 | -0.0794 | -40.9233
-5 | -0.1736 | 0.00557 | -0.08 | -31.167
-4.5 | -0.1121 | 0.00538 | -0.0807 | -20.8364
-4 | -0.0507 | 0.00524 | -0.0815 | -9.6756
-3.5 | 0.0108 | 0.00514 | -0.0824 | 2.1012
-3 | 0.0724 | 0.00502 | -0.0833 | 14.4223
-2.5 | 0.1338 | 0.00491 | -0.0842 | 27.2505
-2 | 0.1953 | 0.00482 | -0.0851 | 40.5187
-1.5 | 0.2568 | 0.00471 | -0.0861 | 54.5223
-1 | 0.3178 | 0.00459 | -0.0871 | 69.2375
-0.5 | 0.3786 | 0.00442 | -0.088 | 85.6561
0 | 0.4392 | 0.00421 | -0.089 | 104.323
0.5 | 0.4993 | 0.004 | -0.09 | 124.825
1 | 0.5584 | 0.00357 | -0.0909 | 156.4146
1.5 | 0.6192 | 0.00362 | -0.0919 | 171.0497
2 | 0.68 | 0.00372 | -0.0928 | 182.7957
2.5 | 0.7383 | 0.00402 | -0.0934 | 183.6567
3 | 0.7874 | 0.00498 | -0.0924 | 158.1124
3.5 | 0.8335 | 0.00596 | -0.0909 | 139.849
4 | 0.8836 | 0.00657 | -0.09 | 134.4901
5 | 0.9802 | 0.00772 | -0.0872 | 126.9689
5.5 | 1.0246 | 0.00829 | -0.085 | 123.5947
6 | 1.0686 | 0.00879 | -0.0828 | 121.57
6.5 | 1.1018 | 0.00917 | -0.0782 | 120.1527
7 | 1.1336 | 0.00971 | -0.0737 | 116.7456
7.5 | 1.1684 | 0.0103 | -0.0701 | 113.4369
8 | 1.2041 | 0.01094 | -0.0668 | 110.064
8.5 | 1.2385 | 0.01168 | -0.0634 | 106.036
9 | 1.2722 | 0.01249 | -0.06 | 101.8575
9.5 | 1.3245 | 0.01324 | -0.0605 | 100.0378
10.5 | 1.38 | 0.01554 | -0.0522 | 88.8031
11 | 1.4146 | 0.01678 | -0.0496 | 84.3027
11.5 | 1.4477 | 0.01817 | -0.0469 | 79.6753
12 | 1.4798 | 0.01968 | -0.0443 | 75.1931
12.5 | 1.509 | 0.02145 | -0.0416 | 70.3497
13 | 1.5398 | 0.02321 | -0.0391 | 66.3421
13.5 | 1.5695 | 0.02512 | -0.0367 | 62.4801
14 | 1.5984 | 0.02717 | -0.0343 | 58.8296
14.5 | 1.6211 | 0.02964 | -0.0316 | 54.693
15 | 1.648 | 0.03196 | -0.0293 | 51.5645
15.5 | 1.6703 | 0.03468 | -0.0269 | 48.1632
16 | 1.6894 | 0.03778 | -0.0246 | 44.7168
16.5 | 1.7087 | 0.041 | -0.0225 | 41.6756
17 | 1.7251 | 0.04462 | -0.0206 | 38.662
17.5 | 1.7422 | 0.04836 | -0.019 | 36.0256
18 | 1.7505 | 0.05304 | -0.0175 | 33.0034
18.5 | 1.7655 | 0.05737 | -0.0166 | 30.7739
19 | 1.7756 | 0.06233 | -0.016 | 28.4871
19.5 | 1.7826 | 0.06789 | -0.0158 | 26.2572
20 | 1.7862 | 0.07403 | -0.0162 | 24.1281

## 135. Re 16M Mach 0.50 (1)
BIGFOIL.COM POLAR EXPORT
NACA65-515 a=0.6
NACA65-515 a=0.6 |  |  |  | Cl Max: | 1.354 | at alpha= | 7.5 | deg
JavaFoil+Calcfoil stall+Eppler ext transition |  |  |  | L/D Max: | 121.564 | at alpha= | 3 | deg
Re: | 16000000 |  |  | Cd Min: | 0.00521 | at alpha= | 0.5 | deg
Mach: | 0.5 |  |  | Cl=0 at alpha= | -3.4929 | deg
|  |  |  | @ Cl=0.1, Cd= | 0.0060634
|  |  |  | @ Cl=0.4, Cd= | 0.0054509
|  |  |  | @ Cl=0.6, Cd= | 0.0053421
alpha (deg) | Cl | Cd | Cm | Cl/Cd
-20 | -0.922 | 0.1728 | -0.031 | -5.333
-19.5 | -0.894 | 0.16595 | -0.032 | -5.389
-19 | -0.869 | 0.14903 | -0.033 | -5.83
-18.5 | -0.841 | 0.14345 | -0.033 | -5.86
-18 | -0.812 | 0.14102 | -0.033 | -5.758
-17.5 | -0.784 | 0.13544 | -0.033 | -5.788
-17 | -0.757 | 0.1252 | -0.034 | -6.045
-16.5 | -0.729 | 0.11889 | -0.034 | -6.136
-16 | -0.702 | 0.11184 | -0.035 | -6.281
-15.5 | -0.675 | 0.10249 | -0.036 | -6.588
-15 | -0.651 | 0.09232 | -0.038 | -7.055
-14.5 | -0.627 | 0.0834 | -0.041 | -7.521
-14 | -0.589 | 0.09419 | -0.035 | -6.258
-13.5 | -0.56 | 0.09447 | -0.034 | -5.93
-13 | -0.533 | 0.08579 | -0.035 | -6.214
-12.5 | -0.508 | 0.0767 | -0.038 | -6.619
-12 | -0.486 | 0.06587 | -0.044 | -7.372
-11.5 | -0.515 | 0.02091 | -0.062 | -24.633
-11 | -0.505 | 0.01266 | -0.067 | -39.864
-10.5 | -0.478 | 0.01085 | -0.068 | -44.014
-10 | -0.364 | 0.0682 | -0.034 | -5.333
-9.5 | -0.337 | 0.05883 | -0.037 | -5.723
-9 | -0.31 | 0.05387 | -0.04 | -5.75
-8.5 | -0.338 | 0.01062 | -0.071 | -31.78
-8 | -0.313 | 0.0087 | -0.074 | -35.954
-7.5 | -0.425 | 0.00897 | -0.074 | -47.397
-7 | -0.338 | 0.04353 | -0.039 | -7.763
-6.5 | -0.377 | 0.00745 | -0.077 | -50.581
-6 | -0.324 | 0.00719 | -0.078 | -45.146
-5.5 | -0.266 | 0.00687 | -0.079 | -38.655
-5 | -0.203 | 0.00667 | -0.08 | -30.392
-4.5 | -0.137 | 0.00651 | -0.081 | -21.037
-4 | -0.069 | 0.00635 | -0.082 | -10.934
-3.5 | -0.001 | 0.00618 | -0.083 | -0.104
-3 | 0.069 | 0.00609 | -0.084 | 11.336
-2.5 | 0.139 | 0.00603 | -0.085 | 23.071
-2 | 0.21 | 0.006 | -0.086 | 34.943
-1.5 | 0.281 | 0.00598 | -0.087 | 46.99
-1 | 0.352 | 0.00554 | -0.088 | 63.525
-0.5 | 0.422 | 0.00541 | -0.089 | 77.974
0 | 0.493 | 0.00535 | -0.09 | 92.124
0.5 | 0.563 | 0.00521 | -0.091 | 108.028
1 | 0.633 | 0.00546 | -0.092 | 115.956
1.5 | 0.7 | 0.00604 | -0.092 | 115.915
2 | 0.768 | 0.00639 | -0.093 | 120.1
2.5 | 0.835 | 0.0069 | -0.094 | 121.063
3 | 0.903 | 0.00743 | -0.095 | 121.564
3.5 | 0.97 | 0.00802 | -0.095 | 120.88
4 | 1.027 | 0.00872 | -0.096 | 117.822
4.5 | 1.089 | 0.00944 | -0.097 | 115.455
5 | 1.148 | 0.01114 | -0.098 | 103.025
5.5 | 1.204 | 0.01188 | -0.098 | 101.347
6 | 1.255 | 0.01255 | -0.099 | 99.981
6.5 | 1.299 | 0.01328 | -0.1 | 97.836
7 | 1.334 | 0.01414 | -0.101 | 94.338
7.5 | 1.354 | 0.01507 | -0.101 | 89.851
8 | 1.352 | 0.01617 | -0.102 | 83.563
8.5 | 1.303 | 0.01739 | -0.103 | 74.913
9 | 0.957 | 0.01969 | -0.103 | 48.627
9.5 | 0.857 | 0.02087 | -0.104 | 41.081
10 | 0.886 | 0.02292 | -0.105 | 38.634
10.5 | 0.919 | 0.02229 | -0.106 | 41.237
11 | 0.948 | 0.02452 | -0.106 | 38.677
11.5 | 0.972 | 0.02845 | -0.106 | 34.146
12 | 1.009 | 0.02622 | -0.108 | 38.492
12.5 | 1.037 | 0.02893 | -0.108 | 35.847

## 136. Re 16M Mach 0.50 (2)
BIGFOIL.COM POLAR EXPORT
NACA65-515 a=0.6
NACA65-515 a=0.6 |  |  |  | Cl Max: | 1.4879 | at alpha= | 11.5 | deg
XFOIL ncrit=9 |  |  |  | L/D Max: | 219.514 | at alpha= | 2.5 | deg
Re: | 16000000 |  |  | Cd Min: | 0.14746 | at alpha= | 16.5 | deg
Mach: | 0.5 |  |  | Cl=0 at alpha= | -3.6057 | deg
|  |  |  | @ Cl=0.1, Cd= | 0.0051818
|  |  |  | @ Cl=0.4, Cd= | 0.0046888
|  |  |  | @ Cl=0.6, Cd= | 0.0039021
alpha (deg) | Cl | Cd | Cm | Cl/Cd
-13 | -0.3675 | 0.10473 | -0.0798 | -3.509
-12.5 | -0.3808 | 0.09331 | -0.0875 | -4.081
-12 | -0.3915 | 0.08293 | -0.0946 | -4.7208
-11.5 | -0.4098 | 0.07195 | -0.1023 | -5.6956
-11 | -0.4252 | 0.06129 | -0.11 | -6.9375
-10.5 | -0.4386 | 0.04871 | -0.1203 | -9.0043
-10 | -0.4679 | 0.03919 | -0.1272 | -11.9393
-9.5 | -0.4958 | 0.03238 | -0.129 | -15.3119
-9 | -0.5309 | 0.02738 | -0.1242 | -19.3901
-8.5 | -0.5547 | 0.02243 | -0.1165 | -24.7303
-8 | -0.5654 | 0.01578 | -0.11 | -35.8302
-7.5 | -0.5548 | 0.00966 | -0.1035 | -57.4327
-7 | -0.4925 | 0.00797 | -0.0999 | -61.7942
-6.5 | -0.4218 | 0.00713 | -0.0976 | -59.1585
-6 | -0.3489 | 0.00661 | -0.0961 | -52.7837
-5.5 | -0.2753 | 0.00622 | -0.0952 | -44.2605
-5 | -0.2018 | 0.00595 | -0.0948 | -33.916
-4.5 | -0.129 | 0.00573 | -0.0948 | -22.5131
-4 | -0.0567 | 0.0055 | -0.0949 | -10.3091
-3.5 | 0.0152 | 0.00533 | -0.0954 | 2.8518
-2.5 | 0.1583 | 0.00508 | -0.0969 | 31.1614
-2 | 0.2292 | 0.00499 | -0.0978 | 45.9319
-1.5 | 0.3001 | 0.00488 | -0.0988 | 61.4959
-1 | 0.3708 | 0.00476 | -0.0999 | 77.8992
-0.5 | 0.4405 | 0.00459 | -0.101 | 95.9695
0 | 0.5103 | 0.00431 | -0.1022 | 118.3991
0.5 | 0.5791 | 0.00404 | -0.1033 | 143.3416
1 | 0.6473 | 0.00359 | -0.1044 | 180.3064
1.5 | 0.718 | 0.00365 | -0.1055 | 196.7123
2 | 0.7884 | 0.00375 | -0.1065 | 210.24
2.5 | 0.8583 | 0.00391 | -0.1074 | 219.5141
3 | 0.9178 | 0.00459 | -0.1063 | 199.9564
3.5 | 0.9522 | 0.00607 | -0.101 | 156.8699
4 | 0.9852 | 0.00714 | -0.0951 | 137.9832
4.5 | 0.9973 | 0.00808 | -0.0851 | 123.4282
5 | 1.015 | 0.0094 | -0.0772 | 107.9787
5.5 | 1.0342 | 0.01108 | -0.0701 | 93.3394
6 | 1.0613 | 0.0127 | -0.0646 | 83.5669
6.5 | 1.1001 | 0.01402 | -0.0606 | 78.4665
7 | 1.14 | 0.01535 | -0.0569 | 74.2671
7.5 | 1.1785 | 0.01681 | -0.0529 | 70.1071
8 | 1.2176 | 0.01829 | -0.0491 | 66.5719
8.5 | 1.2552 | 0.01987 | -0.0449 | 63.1706
9 | 1.2918 | 0.02153 | -0.0406 | 60
9.5 | 1.3549 | 0.02354 | -0.0414 | 57.5573
10 | 1.4114 | 0.02605 | -0.0411 | 54.1804
10.5 | 1.4463 | 0.02877 | -0.0371 | 50.2711
11 | 1.4767 | 0.03163 | -0.0324 | 46.6867
11.5 | 1.4879 | 0.03556 | -0.0262 | 41.842
12 | 1.4659 | 0.0405 | -0.017 | 36.1951
12.5 | 1.4405 | 0.0475 | -0.0114 | 30.3263
13 | 1.4089 | 0.05595 | -0.0077 | 25.1814
13.5 | 1.3763 | 0.06569 | -0.0064 | 20.9514
14 | 1.3419 | 0.07692 | -0.0078 | 17.4454
15 | 1.273 | 0.10324 | -0.0178 | 12.3305
15.5 | 1.241 | 0.11776 | -0.0258 | 10.5384
16 | 1.2134 | 0.13267 | -0.0352 | 9.146
16.5 | 1.1908 | 0.14746 | -0.0451 | 8.0754

## 137. Re 18M Mach 0.00 (1)
BIGFOIL.COM POLAR EXPORT
NACA65-515 a=0.6
NACA65-515 a=0.6 |  |  |  | Cl Max: | 1.494 | at alpha= | 12 | deg
JavaFoil+Calcfoil stall+Eppler ext transition |  |  |  | L/D Max: | 132.725 | at alpha= | 3.5 | deg
Re: | 18000000 |  |  | Cd Min: | 0.00512 | at alpha= | 0 | deg
Mach: | 0 |  |  | Cl=0 at alpha= | -3.4918 | deg
|  |  |  | @ Cl=0.1, Cd= | 0.0057407
|  |  |  | @ Cl=0.4, Cd= | 0.0051466
|  |  |  | @ Cl=0.6, Cd= | 0.0056412
alpha (deg) | Cl | Cd | Cm | Cl/Cd
-17 | -0.648 | 0.12217 | -0.027 | -5.301
-16.5 | -0.659 | 0.11526 | -0.028 | -5.72
-16 | -0.669 | 0.10906 | -0.028 | -6.134
-15.5 | -0.677 | 0.10287 | -0.029 | -6.581
-15 | -0.685 | 0.09435 | -0.031 | -7.256
-14.5 | -0.688 | 0.08855 | -0.032 | -7.77
-14 | -0.691 | 0.08099 | -0.034 | -8.532
-13.5 | -0.687 | 0.07704 | -0.035 | -8.922
-13 | -0.714 | 0.04936 | -0.044 | -14.46
-12.5 | -0.763 | 0.01973 | -0.053 | -38.649
-12 | -0.788 | 0.01064 | -0.057 | -74.088
-11.5 | -0.78 | 0.00931 | -0.059 | -83.794
-11 | -0.755 | 0.00874 | -0.06 | -86.364
-10.5 | -0.724 | 0.00834 | -0.06 | -86.836
-10 | -0.69 | 0.00796 | -0.061 | -86.714
-9.5 | -0.652 | 0.00771 | -0.062 | -84.485
-9 | -0.608 | 0.00747 | -0.063 | -81.347
-8.5 | -0.562 | 0.00721 | -0.064 | -77.861
-8 | -0.513 | 0.00701 | -0.064 | -73.111
-7.5 | -0.461 | 0.00684 | -0.065 | -67.443
-7 | -0.408 | 0.00664 | -0.066 | -61.381
-6.5 | -0.352 | 0.00648 | -0.067 | -54.365
-6 | -0.296 | 0.00634 | -0.068 | -46.703
-5.5 | -0.238 | 0.00622 | -0.069 | -38.29
-5 | -0.18 | 0.0061 | -0.069 | -29.481
-4.5 | -0.121 | 0.00599 | -0.07 | -20.131
-4 | -0.061 | 0.00588 | -0.071 | -10.343
-3.5 | -0.001 | 0.0058 | -0.072 | -0.097
-3 | 0.06 | 0.00578 | -0.073 | 10.39
-2.5 | 0.121 | 0.00572 | -0.074 | 21.122
-2 | 0.182 | 0.00565 | -0.074 | 32.177
-1.5 | 0.244 | 0.00564 | -0.075 | 43.215
-1 | 0.305 | 0.00529 | -0.076 | 57.597
-0.5 | 0.366 | 0.00518 | -0.077 | 70.543
0 | 0.427 | 0.00512 | -0.078 | 83.324
0.5 | 0.487 | 0.00542 | -0.079 | 89.993
1 | 0.548 | 0.00559 | -0.08 | 98.161
1.5 | 0.609 | 0.00565 | -0.08 | 107.855
2 | 0.67 | 0.00593 | -0.081 | 112.985
2.5 | 0.731 | 0.00628 | -0.082 | 116.327
3 | 0.791 | 0.00636 | -0.083 | 124.338
3.5 | 0.85 | 0.0064 | -0.084 | 132.725
4 | 0.903 | 0.0072 | -0.084 | 125.371
4.5 | 0.959 | 0.00764 | -0.085 | 125.618
5 | 1.014 | 0.00824 | -0.086 | 123.08
5.5 | 1.067 | 0.0092 | -0.086 | 115.98
6 | 1.12 | 0.00954 | -0.087 | 117.364
6.5 | 1.17 | 0.0099 | -0.088 | 118.254
7 | 1.219 | 0.01031 | -0.088 | 118.246
7.5 | 1.265 | 0.01075 | -0.089 | 117.706
8 | 1.309 | 0.01123 | -0.09 | 116.551
8.5 | 1.35 | 0.01173 | -0.09 | 115.076
9 | 1.387 | 0.01225 | -0.091 | 113.166
9.5 | 1.417 | 0.01284 | -0.092 | 110.352
10 | 1.444 | 0.01339 | -0.093 | 107.835
10.5 | 1.466 | 0.01403 | -0.093 | 104.456
11 | 1.482 | 0.01473 | -0.094 | 100.642
11.5 | 1.493 | 0.0155 | -0.094 | 96.353
12 | 1.494 | 0.01633 | -0.095 | 91.442
12.5 | 1.488 | 0.01727 | -0.096 | 86.134
13 | 1.475 | 0.01831 | -0.096 | 80.585
13.5 | 1.458 | 0.01934 | -0.097 | 75.37
14 | 1.434 | 0.0206 | -0.097 | 69.614
14.5 | 1.406 | 0.02156 | -0.098 | 65.237
15 | 1.373 | 0.02335 | -0.098 | 58.809
15.5 | 1.337 | 0.02455 | -0.099 | 54.468
16 | 1.296 | 0.02685 | -0.099 | 48.289
16.5 | 1.256 | 0.02788 | -0.099 | 45.055
17 | 1.212 | 0.02977 | -0.1 | 40.733

## 138. Re 18M Mach 0.00 (2)
BIGFOIL.COM POLAR EXPORT
NACA65-515 a=0.6
NACA65-515 a=0.6 |  |  |  | Cl Max: | 1.8323 | at alpha= | 20 | deg
XFOIL ncrit=9 |  |  |  | L/D Max: | 170.892 | at alpha= | 2 | deg
Re: | 18000000 |  |  | Cd Min: | 0.05201 | at alpha= | 20 | deg
Mach: | 0 |  |  | Cl=0 at alpha= | -3.5805 | deg
|  |  |  | @ Cl=0.1, Cd= | 0.0048419
|  |  |  | @ Cl=0.4, Cd= | 0.0042936
|  |  |  | @ Cl=0.6, Cd= | 0.0036589
alpha (deg) | Cl | Cd | Cm | Cl/Cd
-20 | -1.5275 | 0.02516 | -0.0962 | -60.7114
-19.5 | -1.5189 | 0.02253 | -0.0944 | -67.4168
-19 | -1.5106 | 0.02026 | -0.0916 | -74.5607
-18.5 | -1.5009 | 0.01841 | -0.0878 | -81.5263
-18 | -1.4908 | 0.01694 | -0.0828 | -88.0047
-17.5 | -1.4768 | 0.01596 | -0.0771 | -92.5313
-17 | -1.4423 | 0.01506 | -0.0747 | -95.7703
-16.5 | -1.4024 | 0.01426 | -0.0731 | -98.345
-16 | -1.3602 | 0.01349 | -0.0717 | -100.8302
-15.5 | -1.3173 | 0.01263 | -0.0705 | -104.2993
-15 | -1.2718 | 0.01186 | -0.0696 | -107.2344
-14.5 | -1.2228 | 0.01129 | -0.0691 | -108.3082
-14 | -1.1732 | 0.0107 | -0.0687 | -109.6449
-13.5 | -1.1233 | 0.01007 | -0.0683 | -111.5492
-13 | -1.0712 | 0.00961 | -0.0682 | -111.4672
-12.5 | -1.0178 | 0.00921 | -0.0682 | -110.5103
-12 | -0.9638 | 0.00882 | -0.0684 | -109.2744
-11.5 | -0.91 | 0.00839 | -0.0685 | -108.4625
-11 | -0.8552 | 0.00803 | -0.0688 | -106.5006
-10.5 | -0.7994 | 0.00773 | -0.0691 | -103.4153
-10 | -0.7432 | 0.00745 | -0.0696 | -99.7584
-9.5 | -0.6867 | 0.0072 | -0.0701 | -95.375
-9 | -0.6298 | 0.00696 | -0.0707 | -90.4885
-8.5 | -0.5728 | 0.00671 | -0.0712 | -85.3651
-8 | -0.5158 | 0.00642 | -0.0718 | -80.3427
-7.5 | -0.4583 | 0.0062 | -0.0724 | -73.9194
-7 | -0.4004 | 0.00602 | -0.0732 | -66.5116
-6.5 | -0.3422 | 0.00585 | -0.0739 | -58.4957
-6 | -0.2838 | 0.00568 | -0.0747 | -49.9648
-5.5 | -0.2253 | 0.00554 | -0.0756 | -40.6679
-5 | -0.1669 | 0.00539 | -0.0764 | -30.9647
-4.5 | -0.1082 | 0.00522 | -0.0772 | -20.728
-4 | -0.0495 | 0.00509 | -0.0781 | -9.725
-3 | 0.0685 | 0.00489 | -0.0799 | 14.0082
-2.5 | 0.1274 | 0.0048 | -0.0809 | 26.5417
-2 | 0.1865 | 0.0047 | -0.0818 | 39.6809
-1.5 | 0.2453 | 0.00463 | -0.0828 | 52.9806
-1 | 0.3041 | 0.00451 | -0.0837 | 67.4279
-0.5 | 0.3626 | 0.00439 | -0.0846 | 82.5968
0 | 0.4208 | 0.00424 | -0.0856 | 99.2453
0.5 | 0.4789 | 0.00405 | -0.0865 | 118.2469
1 | 0.5355 | 0.00359 | -0.0874 | 149.1643
1.5 | 0.5936 | 0.00364 | -0.0883 | 163.0769
2 | 0.6511 | 0.00381 | -0.0891 | 170.8924
2.5 | 0.7045 | 0.00435 | -0.0893 | 161.954
3 | 0.7534 | 0.00517 | -0.0887 | 145.7253
4 | 0.8522 | 0.00645 | -0.0876 | 132.124
4.5 | 0.9024 | 0.00692 | -0.0871 | 130.4046
5 | 0.9518 | 0.00739 | -0.0865 | 128.7957
5.5 | 0.9994 | 0.00788 | -0.0855 | 126.8274
6 | 1.0481 | 0.00825 | -0.0848 | 127.0424
6.5 | 1.0961 | 0.00859 | -0.0839 | 127.6019
7 | 1.1425 | 0.00893 | -0.0827 | 127.9395
7.5 | 1.1856 | 0.00927 | -0.081 | 127.8964
8 | 1.2141 | 0.00962 | -0.0763 | 126.2058
8.5 | 1.2449 | 0.0101 | -0.0724 | 123.2574
9 | 1.2768 | 0.01065 | -0.069 | 119.8873
9.5 | 1.3104 | 0.01121 | -0.066 | 116.8956
10 | 1.3451 | 0.01177 | -0.0635 | 114.2821
10.5 | 1.377 | 0.01268 | -0.0607 | 108.5962
11 | 1.41 | 0.01362 | -0.0582 | 103.5242
11.5 | 1.443 | 0.0146 | -0.056 | 98.8356
12 | 1.4754 | 0.01568 | -0.0537 | 94.0944
12.5 | 1.5046 | 0.01695 | -0.0513 | 88.767
13 | 1.534 | 0.01828 | -0.049 | 83.9168
13.5 | 1.5632 | 0.01966 | -0.0469 | 79.5117
14 | 1.592 | 0.02114 | -0.0449 | 75.3075
14.5 | 1.6194 | 0.02275 | -0.0429 | 71.1824
15 | 1.644 | 0.02462 | -0.0409 | 66.775
15.5 | 1.6679 | 0.02661 | -0.0389 | 62.6794
16 | 1.6914 | 0.02867 | -0.037 | 58.9955
16.5 | 1.7154 | 0.03078 | -0.0354 | 55.731
17 | 1.7367 | 0.03314 | -0.0337 | 52.4049
17.5 | 1.7552 | 0.03582 | -0.0321 | 49.0006
18 | 1.7704 | 0.03886 | -0.0304 | 45.5584
18.5 | 1.7891 | 0.0417 | -0.0293 | 42.9041
19 | 1.8066 | 0.04476 | -0.0282 | 40.3619
19.5 | 1.8222 | 0.04805 | -0.0274 | 37.923
20 | 1.8323 | 0.05201 | -0.0266 | 35.2298

## 139. Re 18M Mach 0.10 (1)
BIGFOIL.COM POLAR EXPORT
NACA65-515 a=0.6
NACA65-515 a=0.6 |  |  |  | Cl Max: | 1.488 | at alpha= | 11.5 | deg
JavaFoil+Calcfoil stall+Eppler ext transition |  |  |  | L/D Max: | 132.705 | at alpha= | 3.5 | deg
Re: | 18000000 |  |  | Cd Min: | 0.0051 | at alpha= | 0 | deg
Mach: | 0.1 |  |  | Cl=0 at alpha= | -3.4918 | deg
|  |  |  | @ Cl=0.1, Cd= | 0.0057403
|  |  |  | @ Cl=0.4, Cd= | 0.0051374
|  |  |  | @ Cl=0.6, Cd= | 0.0056262
alpha (deg) | Cl | Cd | Cm | Cl/Cd
-17 | -0.612 | 0.12513 | -0.026 | -4.89
-16.5 | -0.626 | 0.11745 | -0.027 | -5.334
-16 | -0.639 | 0.11113 | -0.028 | -5.754
-15.5 | -0.651 | 0.10475 | -0.029 | -6.213
-15 | -0.66 | 0.09758 | -0.03 | -6.764
-14.5 | -0.667 | 0.09148 | -0.031 | -7.29
-14 | -0.67 | 0.08581 | -0.032 | -7.812
-13.5 | -0.673 | 0.0787 | -0.034 | -8.547
-13 | -0.673 | 0.07041 | -0.037 | -9.565
-12.5 | -0.768 | 0.01565 | -0.054 | -49.085
-12 | -0.776 | 0.01123 | -0.057 | -69.15
-11.5 | -0.77 | 0.0086 | -0.059 | -89.456
-11 | -0.751 | 0.00886 | -0.06 | -84.804
-10.5 | -0.722 | 0.00844 | -0.061 | -85.623
-10 | -0.689 | 0.00807 | -0.061 | -85.395
-9.5 | -0.652 | 0.00776 | -0.062 | -84.038
-9 | -0.609 | 0.00749 | -0.063 | -81.243
-8.5 | -0.563 | 0.00719 | -0.064 | -78.301
-8 | -0.514 | 0.007 | -0.065 | -73.387
-7.5 | -0.463 | 0.00689 | -0.066 | -67.14
-7 | -0.409 | 0.00666 | -0.066 | -61.491
-6.5 | -0.354 | 0.0065 | -0.067 | -54.406
-6 | -0.297 | 0.00636 | -0.068 | -46.745
-5.5 | -0.239 | 0.00625 | -0.069 | -38.318
-5 | -0.181 | 0.00611 | -0.07 | -29.573
-4.5 | -0.121 | 0.00601 | -0.071 | -20.154
-4 | -0.061 | 0.0059 | -0.071 | -10.363
-3.5 | -0.001 | 0.00578 | -0.072 | -0.098
-3 | 0.06 | 0.00576 | -0.073 | 10.473
-2.5 | 0.121 | 0.00573 | -0.074 | 21.2
-2 | 0.183 | 0.00569 | -0.075 | 32.125
-1.5 | 0.245 | 0.00565 | -0.076 | 43.29
-1 | 0.306 | 0.00528 | -0.077 | 57.986
-0.5 | 0.367 | 0.00518 | -0.077 | 70.859
0 | 0.429 | 0.0051 | -0.078 | 84.101
0.5 | 0.49 | 0.0054 | -0.079 | 90.772
1 | 0.551 | 0.00557 | -0.08 | 98.887
1.5 | 0.612 | 0.00564 | -0.081 | 108.509
2 | 0.673 | 0.00599 | -0.082 | 112.457
2.5 | 0.734 | 0.00628 | -0.083 | 117.013
3 | 0.794 | 0.0064 | -0.083 | 124.095
3.5 | 0.854 | 0.00643 | -0.084 | 132.705
4 | 0.907 | 0.00727 | -0.085 | 124.863
4.5 | 0.964 | 0.00769 | -0.085 | 125.332
5 | 1.019 | 0.00828 | -0.086 | 123.057
5.5 | 1.072 | 0.00925 | -0.087 | 115.846
6 | 1.124 | 0.00962 | -0.087 | 116.898
6.5 | 1.175 | 0.00999 | -0.088 | 117.602
7 | 1.224 | 0.01041 | -0.089 | 117.48
7.5 | 1.27 | 0.01085 | -0.09 | 117.069
8 | 1.313 | 0.01134 | -0.09 | 115.824
8.5 | 1.354 | 0.01186 | -0.091 | 114.103
9 | 1.39 | 0.0124 | -0.092 | 112.1
9.5 | 1.42 | 0.01297 | -0.092 | 109.426
10 | 1.445 | 0.01355 | -0.093 | 106.655
10.5 | 1.465 | 0.01423 | -0.094 | 102.983
11 | 1.48 | 0.01502 | -0.094 | 98.542
11.5 | 1.488 | 0.01574 | -0.095 | 94.555
12 | 1.486 | 0.01659 | -0.095 | 89.545
12.5 | 1.476 | 0.0176 | -0.096 | 83.843
13 | 1.46 | 0.01865 | -0.097 | 78.279
13.5 | 1.437 | 0.01977 | -0.097 | 72.718
14 | 1.409 | 0.02098 | -0.098 | 67.189
14.5 | 1.376 | 0.02205 | -0.098 | 62.412
15 | 1.337 | 0.024 | -0.099 | 55.7
15.5 | 1.295 | 0.02539 | -0.099 | 51.02
16 | 1.251 | 0.02699 | -0.099 | 46.337
16.5 | 1.2 | 0.03014 | -0.099 | 39.818

## 140. Re 18M Mach 0.10 (2)
BIGFOIL.COM POLAR EXPORT
NACA65-515 a=0.6
NACA65-515 a=0.6 |  |  |  | Cl Max: | 1.8254 | at alpha= | 20 | deg
XFOIL ncrit=9 |  |  |  | L/D Max: | 172.5 | at alpha= | 2 | deg
Re: | 18000000 |  |  | Cd Min: | 0.05517 | at alpha= | 20 | deg
Mach: | 0.1 |  |  | Cl=0 at alpha= | -3.5816 | deg
|  |  |  | @ Cl=0.1, Cd= | 0.0048478
|  |  |  | @ Cl=0.4, Cd= | 0.0043004
|  |  |  | @ Cl=0.6, Cd= | 0.0036469
alpha (deg) | Cl | Cd | Cm | Cl/Cd
-20 | -1.5054 | 0.0288 | -0.1013 | -52.2708
-19.5 | -1.4996 | 0.02548 | -0.1002 | -58.854
-19 | -1.4907 | 0.02278 | -0.0983 | -65.439
-18.5 | -1.4812 | 0.0205 | -0.0954 | -72.2537
-18 | -1.4702 | 0.01864 | -0.0915 | -78.8734
-17.5 | -1.4586 | 0.01718 | -0.0865 | -84.901
-17 | -1.4458 | 0.01604 | -0.0804 | -90.1372
-16.5 | -1.4119 | 0.01494 | -0.0776 | -94.5047
-16 | -1.3708 | 0.01409 | -0.0758 | -97.2889
-15.5 | -1.3265 | 0.0133 | -0.0743 | -99.7368
-15 | -1.2821 | 0.01239 | -0.0729 | -103.4786
-14.5 | -1.2349 | 0.01161 | -0.0719 | -106.3652
-14 | -1.1842 | 0.01103 | -0.0712 | -107.3617
-13.5 | -1.1335 | 0.0104 | -0.0707 | -108.9904
-13 | -1.0818 | 0.0098 | -0.0702 | -110.3878
-12.5 | -1.0279 | 0.00936 | -0.0701 | -109.8184
-12 | -0.973 | 0.00896 | -0.07 | -108.5938
-11.5 | -0.9183 | 0.00854 | -0.07 | -107.5293
-11 | -0.8631 | 0.00813 | -0.0701 | -106.1624
-10.5 | -0.8067 | 0.0078 | -0.0704 | -103.4231
-10 | -0.7498 | 0.00752 | -0.0707 | -99.7074
-9.5 | -0.6926 | 0.00725 | -0.0711 | -95.531
-8.5 | -0.5774 | 0.00676 | -0.0721 | -85.4142
-8 | -0.5198 | 0.00646 | -0.0726 | -80.4644
-7.5 | -0.4618 | 0.00623 | -0.0732 | -74.1252
-7 | -0.4034 | 0.00604 | -0.0738 | -66.7881
-6.5 | -0.3447 | 0.00586 | -0.0746 | -58.8225
-5 | -0.1679 | 0.0054 | -0.0769 | -31.0926
-4.5 | -0.1089 | 0.00523 | -0.0777 | -20.8222
-4 | -0.0497 | 0.0051 | -0.0786 | -9.7451
-3 | 0.0691 | 0.0049 | -0.0804 | 14.102
-2.5 | 0.1283 | 0.0048 | -0.0814 | 26.7292
-2 | 0.1878 | 0.00471 | -0.0823 | 39.8726
-1.5 | 0.2471 | 0.00464 | -0.0833 | 53.2543
-1 | 0.3062 | 0.00451 | -0.0842 | 67.8936
-0.5 | 0.365 | 0.00439 | -0.0852 | 83.1435
0 | 0.4236 | 0.00424 | -0.0861 | 99.9057
0.5 | 0.4821 | 0.00405 | -0.0871 | 119.037
1 | 0.539 | 0.00358 | -0.088 | 150.5587
1.5 | 0.5975 | 0.00364 | -0.0889 | 164.1484
2 | 0.6555 | 0.0038 | -0.0897 | 172.5
2.5 | 0.7092 | 0.00433 | -0.0898 | 163.7875
3 | 0.7584 | 0.00515 | -0.0893 | 147.2621
3.5 | 0.8063 | 0.00594 | -0.0884 | 135.7407
4 | 0.857 | 0.00647 | -0.088 | 132.4575
4.5 | 0.9072 | 0.00695 | -0.0874 | 130.5324
5 | 0.9565 | 0.00743 | -0.0867 | 128.7349
5.5 | 1.004 | 0.00793 | -0.0856 | 126.6078
6 | 1.0524 | 0.00831 | -0.0847 | 126.6426
6.5 | 1.1003 | 0.00865 | -0.0837 | 127.2023
7 | 1.1462 | 0.00899 | -0.0823 | 127.4972
7.5 | 1.1834 | 0.00933 | -0.0792 | 126.8382
8 | 1.2125 | 0.00975 | -0.0746 | 124.359
8.5 | 1.2446 | 0.01027 | -0.071 | 121.1879
9 | 1.2775 | 0.01085 | -0.0677 | 117.7419
9.5 | 1.3107 | 0.01146 | -0.0646 | 114.3717
10.5 | 1.3787 | 0.01301 | -0.0594 | 105.9723
11 | 1.4122 | 0.01398 | -0.057 | 101.0157
11.5 | 1.4454 | 0.01502 | -0.0547 | 96.2317
12 | 1.4776 | 0.01615 | -0.0523 | 91.4923
12.5 | 1.5065 | 0.01751 | -0.0498 | 86.0366
13 | 1.5358 | 0.01892 | -0.0475 | 81.1734
13.5 | 1.5648 | 0.02038 | -0.0453 | 76.7812
14 | 1.5938 | 0.02195 | -0.0432 | 72.6105
14.5 | 1.621 | 0.02366 | -0.0412 | 68.5123
15 | 1.6457 | 0.02562 | -0.039 | 64.235
15.5 | 1.6706 | 0.02761 | -0.0371 | 60.5071
16 | 1.6943 | 0.02977 | -0.0352 | 56.913
16.5 | 1.7143 | 0.03228 | -0.0332 | 53.1072
17 | 1.7343 | 0.03487 | -0.0315 | 49.7362
17.5 | 1.7534 | 0.03763 | -0.0299 | 46.5958
18 | 1.7696 | 0.0407 | -0.0283 | 43.4791
18.5 | 1.7908 | 0.04347 | -0.0272 | 41.1962
19 | 1.8056 | 0.04694 | -0.0261 | 38.4661
19.5 | 1.817 | 0.05081 | -0.0251 | 35.7607
20 | 1.8254 | 0.05517 | -0.0244 | 33.0868

## 141. Re 18M Mach 0.25 (1)
BIGFOIL.COM POLAR EXPORT
NACA65-515 a=0.6
NACA65-515 a=0.6 |  |  |  | Cl Max: | 1.451 | at alpha= | 10.5 | deg
JavaFoil+Calcfoil stall+Eppler ext transition |  |  |  | L/D Max: | 129.945 | at alpha= | 3 | deg
Re: | 18000000 |  |  | Cd Min: | 0.00514 | at alpha= | 0 | deg
Mach: | 0.25 |  |  | Cl=0 at alpha= | -3.4921 | deg
|  |  |  | @ Cl=0.1, Cd= | 0.005794
|  |  |  | @ Cl=0.4, Cd= | 0.0051977
|  |  |  | @ Cl=0.6, Cd= | 0.0056895
alpha (deg) | Cl | Cd | Cm | Cl/Cd
-16 | -0.374 | 0.12793 | -0.026 | -2.921
-15.5 | -0.418 | 0.1193 | -0.026 | -3.503
-15 | -0.458 | 0.11059 | -0.027 | -4.139
-14.5 | -0.493 | 0.1027 | -0.028 | -4.803
-14 | -0.524 | 0.0967 | -0.029 | -5.415
-13.5 | -0.549 | 0.09044 | -0.029 | -6.066
-13 | -0.568 | 0.08304 | -0.031 | -6.844
-12.5 | -0.582 | 0.0761 | -0.033 | -7.654
-12 | -0.59 | 0.07067 | -0.035 | -8.351
-11.5 | -0.627 | 0.04069 | -0.048 | -15.404
-11 | -0.7 | 0.01098 | -0.06 | -63.778
-10.5 | -0.697 | 0.00875 | -0.062 | -79.649
-10 | -0.678 | 0.00862 | -0.063 | -78.658
-9.5 | -0.647 | 0.008 | -0.064 | -80.963
-9 | -0.609 | 0.00777 | -0.065 | -78.437
-8.5 | -0.566 | 0.0075 | -0.066 | -75.511
-8 | -0.52 | 0.00726 | -0.067 | -71.645
-7.5 | -0.47 | 0.00703 | -0.067 | -66.872
-7 | -0.417 | 0.0068 | -0.068 | -61.27
-6.5 | -0.361 | 0.00665 | -0.069 | -54.287
-6 | -0.304 | 0.00648 | -0.07 | -46.879
-5.5 | -0.245 | 0.00628 | -0.071 | -39.01
-5 | -0.185 | 0.00619 | -0.072 | -29.896
-4.5 | -0.124 | 0.00609 | -0.073 | -20.412
-4 | -0.063 | 0.00595 | -0.073 | -10.531
-3.5 | -0.001 | 0.00587 | -0.074 | -0.099
-3 | 0.062 | 0.0058 | -0.075 | 10.677
-2.5 | 0.125 | 0.00579 | -0.076 | 21.557
-2 | 0.188 | 0.00571 | -0.077 | 32.87
-1.5 | 0.252 | 0.00572 | -0.078 | 43.945
-1 | 0.315 | 0.00534 | -0.079 | 58.872
-0.5 | 0.377 | 0.00523 | -0.08 | 72.136
0 | 0.441 | 0.00514 | -0.08 | 85.762
0.5 | 0.503 | 0.00541 | -0.081 | 93.076
1 | 0.566 | 0.00556 | -0.082 | 101.868
1.5 | 0.629 | 0.0058 | -0.083 | 108.567
2 | 0.692 | 0.00609 | -0.084 | 113.542
2.5 | 0.754 | 0.0062 | -0.085 | 121.651
3 | 0.815 | 0.00627 | -0.085 | 129.945
3.5 | 0.875 | 0.00706 | -0.086 | 124.057
4 | 0.93 | 0.00749 | -0.087 | 124.153
4.5 | 0.987 | 0.00796 | -0.088 | 124.014
5 | 1.044 | 0.00861 | -0.088 | 121.267
5.5 | 1.098 | 0.00963 | -0.089 | 113.943
6 | 1.15 | 0.01003 | -0.09 | 114.697
6.5 | 1.201 | 0.01047 | -0.09 | 114.664
7 | 1.249 | 0.01092 | -0.091 | 114.372
7.5 | 1.294 | 0.01147 | -0.092 | 112.827
8 | 1.335 | 0.01199 | -0.092 | 111.35
8.5 | 1.373 | 0.01257 | -0.093 | 109.247
9 | 1.404 | 0.01319 | -0.094 | 106.443
9.5 | 1.427 | 0.01387 | -0.095 | 102.868
10 | 1.443 | 0.01461 | -0.095 | 98.75
10.5 | 1.451 | 0.01532 | -0.096 | 94.704
11 | 1.451 | 0.01618 | -0.097 | 89.707
11.5 | 1.441 | 0.01721 | -0.097 | 83.752
12 | 1.413 | 0.01854 | -0.098 | 76.198
12.5 | 1.374 | 0.01993 | -0.098 | 68.942
13 | 1.324 | 0.02109 | -0.099 | 62.79
13.5 | 1.262 | 0.02293 | -0.099 | 55.024
14 | 1.19 | 0.02498 | -0.1 | 47.644
14.5 | 1.109 | 0.02701 | -0.1 | 41.047
15 | 1.016 | 0.03099 | -0.099 | 32.779
15.5 | 0.824 | 0.08642 | -0.078 | 9.531

## 142. Re 18M Mach 0.25 (2)
BIGFOIL.COM POLAR EXPORT
NACA65-515 a=0.6
NACA65-515 a=0.6 |  |  |  | Cl Max: | 1.8041 | at alpha= | 20 | deg
XFOIL ncrit=9 |  |  |  | L/D Max: | 181.2 | at alpha= | 2 | deg
Re: | 18000000 |  |  | Cd Min: | 0.19006 | at alpha= | -20 | deg
Mach: | 0.25 |  |  | Cl=0 at alpha= | -3.5851 | deg
|  |  |  | @ Cl=0.1, Cd= | 0.0048946
|  |  |  | @ Cl=0.4, Cd= | 0.00435
|  |  |  | @ Cl=0.6, Cd= | 0.003601
alpha (deg) | Cl | Cd | Cm | Cl/Cd
-20 | -0.5933 | 0.19006 | -0.0109 | -3.1216
-19.5 | -1.0688 | 0.09002 | -0.0793 | -11.8729
-19 | -1.2281 | 0.05874 | -0.1046 | -20.9074
-18.5 | -1.2751 | 0.04663 | -0.1129 | -27.3451
-18 | -1.3083 | 0.03794 | -0.117 | -34.4834
-17.5 | -1.3334 | 0.03107 | -0.1184 | -42.916
-17 | -1.3456 | 0.02604 | -0.1173 | -51.6743
-16.5 | -1.3487 | 0.02238 | -0.1142 | -60.2636
-16 | -1.3449 | 0.01976 | -0.1093 | -68.0617
-15.5 | -1.3377 | 0.01788 | -0.1026 | -74.8154
-15 | -1.3197 | 0.01642 | -0.0958 | -80.3715
-14.5 | -1.2835 | 0.01487 | -0.0917 | -86.3147
-14 | -1.2406 | 0.01346 | -0.0884 | -92.1694
-13.5 | -1.1897 | 0.01245 | -0.0859 | -95.5582
-13 | -1.1389 | 0.01135 | -0.0836 | -100.3436
-12.5 | -1.0826 | 0.0106 | -0.0819 | -102.1321
-12 | -1.0265 | 0.00982 | -0.0804 | -104.5316
-11.5 | -0.9675 | 0.00929 | -0.0794 | -104.1442
-11 | -0.9075 | 0.00882 | -0.0786 | -102.8912
-10.5 | -0.848 | 0.00831 | -0.0779 | -102.0457
-10 | -0.7874 | 0.00792 | -0.0774 | -99.4192
-9.5 | -0.7264 | 0.00759 | -0.0772 | -95.7049
-9 | -0.6651 | 0.0073 | -0.0771 | -91.1096
-8 | -0.5427 | 0.0067 | -0.0772 | -81
-7.5 | -0.4817 | 0.00642 | -0.0774 | -75.0312
-7 | -0.4204 | 0.00617 | -0.0777 | -68.1361
-6.5 | -0.3588 | 0.00596 | -0.0781 | -60.2013
-6 | -0.2972 | 0.00578 | -0.0787 | -51.4187
-5 | -0.174 | 0.00546 | -0.08 | -31.8681
-4.5 | -0.1125 | 0.00529 | -0.0807 | -21.2665
-4 | -0.0512 | 0.00516 | -0.0815 | -9.9225
-3.5 | 0.0105 | 0.00503 | -0.0823 | 2.0875
-3 | 0.0721 | 0.00494 | -0.0832 | 14.5951
-2.5 | 0.1336 | 0.00484 | -0.0841 | 27.6033
-2 | 0.1953 | 0.00474 | -0.0851 | 41.2025
-1.5 | 0.2566 | 0.00466 | -0.0861 | 55.0644
-1 | 0.3179 | 0.00454 | -0.0871 | 70.022
-0.5 | 0.3786 | 0.00441 | -0.088 | 85.8503
0 | 0.4392 | 0.00424 | -0.089 | 103.5849
0.5 | 0.4997 | 0.00403 | -0.09 | 123.995
1 | 0.5587 | 0.00356 | -0.091 | 156.9382
1.5 | 0.6192 | 0.00362 | -0.0919 | 171.0497
2 | 0.6795 | 0.00375 | -0.0928 | 181.2
2.5 | 0.7362 | 0.00419 | -0.0931 | 175.7041
3 | 0.7852 | 0.00512 | -0.0921 | 153.3594
3.5 | 0.8322 | 0.00601 | -0.0907 | 138.4692
4 | 0.8831 | 0.00659 | -0.0899 | 134.0061
4.5 | 0.9328 | 0.00713 | -0.0888 | 130.8275
5 | 0.9812 | 0.00766 | -0.0874 | 128.094
6 | 1.0726 | 0.00865 | -0.0835 | 124
6.5 | 1.1107 | 0.00901 | -0.0799 | 123.2741
7 | 1.142 | 0.00949 | -0.0752 | 120.3372
7.5 | 1.1759 | 0.01009 | -0.0713 | 116.5411
8 | 1.2118 | 0.0107 | -0.0679 | 113.2523
8.5 | 1.2465 | 0.01143 | -0.0646 | 109.0551
9.5 | 1.3146 | 0.01304 | -0.0579 | 100.8129
10 | 1.3531 | 0.01395 | -0.0558 | 96.9964
10.5 | 1.3877 | 0.01511 | -0.053 | 91.8398
11 | 1.4226 | 0.01633 | -0.0504 | 87.1157
11.5 | 1.4551 | 0.01774 | -0.0477 | 82.0237
12 | 1.4874 | 0.01922 | -0.045 | 77.3881
12.5 | 1.5174 | 0.02093 | -0.0423 | 72.4988
13 | 1.5496 | 0.02261 | -0.04 | 68.536
13.5 | 1.5804 | 0.02442 | -0.0376 | 64.7174
14 | 1.61 | 0.02641 | -0.0352 | 60.9618
14.5 | 1.6327 | 0.02885 | -0.0324 | 56.5927
15 | 1.6577 | 0.03128 | -0.03 | 52.9955
15.5 | 1.6784 | 0.03407 | -0.0274 | 49.2633
16 | 1.6986 | 0.03703 | -0.025 | 45.8709
16.5 | 1.7191 | 0.04012 | -0.0229 | 42.849
17 | 1.7332 | 0.04386 | -0.0208 | 39.5166
17.5 | 1.7508 | 0.04753 | -0.0191 | 36.8357
18 | 1.7624 | 0.05187 | -0.0177 | 33.9773
18.5 | 1.7774 | 0.05615 | -0.0167 | 31.6545
19 | 1.7887 | 0.06095 | -0.0159 | 29.347
19.5 | 1.7977 | 0.0662 | -0.0156 | 27.1556
20 | 1.8041 | 0.07195 | -0.0157 | 25.0744

## 143. Re 18M Mach 0.50 (1)
BIGFOIL.COM POLAR EXPORT
NACA65-515 a=0.6
NACA65-515 a=0.6 |  |  |  | Cl Max: | 1.356 | at alpha= | 7.5 | deg
JavaFoil+Calcfoil stall+Eppler ext transition |  |  |  | L/D Max: | 120.002 | at alpha= | 3 | deg
Re: | 18000000 |  |  | Cd Min: | 0.00539 | at alpha= | 0 | deg
Mach: | 0.5 |  |  | Cl=0 at alpha= | -3.4929 | deg
|  |  |  | @ Cl=0.1, Cd= | 0.0060534
|  |  |  | @ Cl=0.4, Cd= | 0.0056483
|  |  |  | @ Cl=0.6, Cd= | 0.0055737
alpha (deg) | Cl | Cd | Cm | Cl/Cd
-20 | -0.922 | 0.17674 | -0.032 | -5.217
-19.5 | -0.894 | 0.17251 | -0.032 | -5.184
-19 | -0.868 | 0.15618 | -0.033 | -5.559
-18.5 | -0.84 | 0.14897 | -0.033 | -5.637
-18 | -0.811 | 0.1481 | -0.033 | -5.479
-17.5 | -0.783 | 0.14419 | -0.033 | -5.432
-17 | -0.757 | 0.12857 | -0.033 | -5.885
-16.5 | -0.729 | 0.12591 | -0.034 | -5.788
-16 | -0.701 | 0.11794 | -0.034 | -5.944
-15.5 | -0.675 | 0.1054 | -0.035 | -6.4
-15 | -0.649 | 0.09558 | -0.037 | -6.791
-14.5 | -0.624 | 0.08709 | -0.039 | -7.167
-14 | -0.59 | 0.0938 | -0.036 | -6.287
-13.5 | -0.56 | 0.09416 | -0.034 | -5.951
-13 | -0.533 | 0.08507 | -0.036 | -6.27
-12.5 | -0.508 | 0.07575 | -0.039 | -6.712
-12 | -0.489 | 0.06259 | -0.045 | -7.807
-11.5 | -0.52 | 0.01857 | -0.063 | -28.011
-11 | -0.504 | 0.01277 | -0.066 | -39.428
-10.5 | -0.478 | 0.01075 | -0.068 | -44.428
-10 | -0.364 | 0.0674 | -0.034 | -5.397
-9.5 | -0.337 | 0.05853 | -0.037 | -5.755
-9 | -0.31 | 0.05325 | -0.04 | -5.823
-8.5 | -0.34 | 0.01003 | -0.072 | -33.897
-8 | -0.313 | 0.00856 | -0.074 | -36.57
-7.5 | -0.43 | 0.00819 | -0.075 | -52.563
-7 | -0.338 | 0.04299 | -0.04 | -7.869
-6.5 | -0.377 | 0.00734 | -0.077 | -51.358
-6 | -0.324 | 0.00708 | -0.078 | -45.831
-5.5 | -0.266 | 0.0068 | -0.079 | -39.06
-5 | -0.203 | 0.00657 | -0.08 | -30.843
-4.5 | -0.137 | 0.0064 | -0.081 | -21.392
-4 | -0.069 | 0.00631 | -0.082 | -11.014
-3.5 | -0.001 | 0.00618 | -0.083 | -0.104
-3 | 0.069 | 0.00608 | -0.084 | 11.341
-2.5 | 0.139 | 0.00602 | -0.085 | 23.136
-2 | 0.21 | 0.00597 | -0.086 | 35.132
-1.5 | 0.281 | 0.00593 | -0.087 | 47.424
-1 | 0.352 | 0.00595 | -0.088 | 59.115
-0.5 | 0.422 | 0.00551 | -0.089 | 76.582
0 | 0.493 | 0.00539 | -0.09 | 91.313
0.5 | 0.563 | 0.00559 | -0.091 | 100.763
1 | 0.631 | 0.00556 | -0.092 | 113.554
1.5 | 0.7 | 0.00616 | -0.092 | 113.571
2 | 0.768 | 0.00655 | -0.093 | 117.176
2.5 | 0.835 | 0.00702 | -0.094 | 119.012
3 | 0.903 | 0.00752 | -0.095 | 120.002
3.5 | 0.97 | 0.00811 | -0.095 | 119.576
4 | 1.028 | 0.00873 | -0.096 | 117.781
4.5 | 1.09 | 0.00942 | -0.097 | 115.731
5 | 1.149 | 0.01107 | -0.098 | 103.71
5.5 | 1.205 | 0.01166 | -0.098 | 103.325
6 | 1.256 | 0.01228 | -0.099 | 102.24
6.5 | 1.3 | 0.01302 | -0.1 | 99.873
7 | 1.335 | 0.01386 | -0.101 | 96.35
7.5 | 1.356 | 0.01476 | -0.102 | 91.867
8 | 1.353 | 0.01583 | -0.102 | 85.457
8.5 | 1.304 | 0.01702 | -0.103 | 76.634
9 | 0.958 | 0.01936 | -0.104 | 49.489
9.5 | 0.858 | 0.02039 | -0.104 | 42.081
10 | 0.887 | 0.02241 | -0.105 | 39.559
10.5 | 0.92 | 0.02181 | -0.106 | 42.186
11 | 0.949 | 0.02393 | -0.106 | 39.663
11.5 | 0.974 | 0.02769 | -0.106 | 35.164
12 | 1.01 | 0.02564 | -0.108 | 39.411
12.5 | 1.038 | 0.02828 | -0.108 | 36.708

## 144. Re 18M Mach 0.50 (2)
BIGFOIL.COM POLAR EXPORT
NACA65-515 a=0.6
NACA65-515 a=0.6 |  |  |  | Cl Max: | 1.5046 | at alpha= | 11.5 | deg
XFOIL ncrit=9 |  |  |  | L/D Max: | 219.412 | at alpha= | 2.5 | deg
Re: | 18000000 |  |  | Cd Min: | 0.15156 | at alpha= | 16.5 | deg
Mach: | 0.5 |  |  | Cl=0 at alpha= | -3.6022 | deg
|  |  |  | @ Cl=0.1, Cd= | 0.0050812
|  |  |  | @ Cl=0.4, Cd= | 0.004625
|  |  |  | @ Cl=0.6, Cd= | 0.0039128
alpha (deg) | Cl | Cd | Cm | Cl/Cd
-13 | -0.3843 | 0.10188 | -0.0819 | -3.7721
-12.5 | -0.3963 | 0.09089 | -0.0895 | -4.3602
-12 | -0.4064 | 0.0807 | -0.0965 | -5.0359
-11.5 | -0.4209 | 0.07032 | -0.1039 | -5.9855
-11 | -0.4356 | 0.05956 | -0.1116 | -7.3136
-10.5 | -0.4488 | 0.04732 | -0.1218 | -9.4844
-10 | -0.4776 | 0.03824 | -0.128 | -12.4895
-9.5 | -0.5085 | 0.03149 | -0.1294 | -16.148
-9 | -0.5477 | 0.02665 | -0.1232 | -20.5516
-8.5 | -0.5681 | 0.02143 | -0.1159 | -26.5096
-8 | -0.5756 | 0.01493 | -0.1094 | -38.5532
-7.5 | -0.5602 | 0.00919 | -0.103 | -60.9576
-7 | -0.4964 | 0.00763 | -0.0995 | -65.059
-6.5 | -0.4244 | 0.00689 | -0.0973 | -61.5965
-6 | -0.3505 | 0.00642 | -0.0959 | -54.595
-5.5 | -0.2765 | 0.00606 | -0.0951 | -45.6271
-5 | -0.2028 | 0.00582 | -0.0947 | -34.8454
-4.5 | -0.1295 | 0.00562 | -0.0947 | -23.0427
-4 | -0.0572 | 0.0054 | -0.0949 | -10.5926
-3.5 | 0.0147 | 0.00525 | -0.0953 | 2.8
-3 | 0.0866 | 0.0051 | -0.096 | 16.9804
-2.5 | 0.158 | 0.005 | -0.0968 | 31.6
-2 | 0.229 | 0.0049 | -0.0978 | 46.7347
-1.5 | 0.3002 | 0.00479 | -0.0988 | 62.6722
-1 | 0.3708 | 0.0047 | -0.1 | 78.8936
-0.5 | 0.4409 | 0.00452 | -0.1011 | 97.5442
0 | 0.5107 | 0.00429 | -0.1022 | 119.0443
0.5 | 0.5799 | 0.00405 | -0.1034 | 143.1852
1 | 0.6473 | 0.00359 | -0.1044 | 180.3064
1.5 | 0.7181 | 0.00363 | -0.1056 | 197.8237
2 | 0.7882 | 0.00375 | -0.1065 | 210.1867
2.5 | 0.8579 | 0.00391 | -0.1073 | 219.4118
3 | 0.9112 | 0.00486 | -0.1053 | 187.4897
3.5 | 0.9464 | 0.00624 | -0.1001 | 151.6667
4 | 0.9823 | 0.00718 | -0.0946 | 136.8106
4.5 | 0.9962 | 0.00806 | -0.0849 | 123.598
5.5 | 1.038 | 0.01089 | -0.0706 | 95.3168
6 | 1.0687 | 0.01238 | -0.0654 | 86.3247
6.5 | 1.1068 | 0.0137 | -0.0614 | 80.7883
7 | 1.1477 | 0.01499 | -0.0576 | 76.5644
7.5 | 1.187 | 0.01642 | -0.0537 | 72.2899
8 | 1.2258 | 0.01792 | -0.0498 | 68.404
9 | 1.3026 | 0.02114 | -0.0417 | 61.6178
9.5 | 1.3372 | 0.02288 | -0.0369 | 58.4441
10.5 | 1.4596 | 0.02811 | -0.0381 | 51.9246
11 | 1.4943 | 0.03107 | -0.034 | 48.0946
11.5 | 1.5046 | 0.03523 | -0.028 | 42.7079
12 | 1.4835 | 0.04078 | -0.0199 | 36.3781
12.5 | 1.4478 | 0.04695 | -0.0114 | 30.8371
13 | 1.4157 | 0.05532 | -0.0075 | 25.5911
13.5 | 1.3826 | 0.06503 | -0.0061 | 21.261
14 | 1.3479 | 0.07622 | -0.0074 | 17.6843
14.5 | 1.2681 | 0.09424 | -0.0143 | 13.4561
15 | 1.2356 | 0.10834 | -0.0213 | 11.4048
15.5 | 1.2088 | 0.12264 | -0.0297 | 9.8565
16 | 1.1835 | 0.13763 | -0.0393 | 8.5991
16.5 | 1.1682 | 0.15156 | -0.0486 | 7.7078

## 145. Re 20M Mach 0.00 (1)
BIGFOIL.COM POLAR EXPORT
NACA65-515 a=0.6
NACA65-515 a=0.6 |  |  |  | Cl Max: | 1.495 | at alpha= | 12 | deg
JavaFoil+Calcfoil stall+Eppler ext transition |  |  |  | L/D Max: | 131.873 | at alpha= | 3.5 | deg
Re: | 20000000 |  |  | Cd Min: | 0.00528 | at alpha= | -0.5 | deg
Mach: | 0 |  |  | Cl=0 at alpha= | -3.4918 | deg
|  |  |  | @ Cl=0.1, Cd= | 0.0056807
|  |  |  | @ Cl=0.4, Cd= | 0.0053915
|  |  |  | @ Cl=0.6, Cd= | 0.0057767
alpha (deg) | Cl | Cd | Cm | Cl/Cd
-17 | -0.648 | 0.12191 | -0.027 | -5.315
-16.5 | -0.66 | 0.11495 | -0.028 | -5.738
-16 | -0.669 | 0.10855 | -0.028 | -6.166
-15.5 | -0.677 | 0.10205 | -0.029 | -6.636
-15 | -0.684 | 0.09506 | -0.031 | -7.196
-14.5 | -0.689 | 0.08753 | -0.033 | -7.871
-14 | -0.689 | 0.08249 | -0.033 | -8.356
-13.5 | -0.691 | 0.07373 | -0.036 | -9.375
-13 | -0.7 | 0.05818 | -0.041 | -12.036
-12.5 | -0.773 | 0.01659 | -0.054 | -46.61
-12 | -0.79 | 0.0103 | -0.057 | -76.73
-11.5 | -0.78 | 0.00928 | -0.059 | -84.057
-11 | -0.755 | 0.00877 | -0.06 | -85.999
-10.5 | -0.724 | 0.00822 | -0.06 | -88.129
-10 | -0.69 | 0.00786 | -0.061 | -87.853
-9.5 | -0.652 | 0.0076 | -0.062 | -85.715
-9 | -0.608 | 0.00731 | -0.063 | -83.144
-8.5 | -0.562 | 0.00706 | -0.064 | -79.499
-8 | -0.513 | 0.00688 | -0.064 | -74.535
-7.5 | -0.461 | 0.00678 | -0.065 | -68.037
-7 | -0.408 | 0.00654 | -0.066 | -62.377
-6.5 | -0.352 | 0.00639 | -0.067 | -55.167
-6 | -0.296 | 0.00628 | -0.068 | -47.106
-5.5 | -0.238 | 0.00618 | -0.069 | -38.558
-5 | -0.18 | 0.00605 | -0.069 | -29.701
-4.5 | -0.121 | 0.00592 | -0.07 | -20.367
-4 | -0.061 | 0.00587 | -0.071 | -10.359
-3.5 | -0.001 | 0.00581 | -0.072 | -0.097
-3 | 0.06 | 0.00572 | -0.073 | 10.486
-2.5 | 0.121 | 0.00566 | -0.074 | 21.349
-2 | 0.182 | 0.00563 | -0.074 | 32.312
-1.5 | 0.244 | 0.00564 | -0.075 | 43.208
-1 | 0.305 | 0.00531 | -0.076 | 57.352
-0.5 | 0.366 | 0.00528 | -0.077 | 69.209
0 | 0.427 | 0.00548 | -0.078 | 77.833
0.5 | 0.487 | 0.00557 | -0.079 | 87.528
1 | 0.548 | 0.0057 | -0.08 | 96.154
1.5 | 0.609 | 0.00579 | -0.08 | 105.131
2 | 0.67 | 0.00601 | -0.081 | 111.423
2.5 | 0.731 | 0.00639 | -0.082 | 114.418
3 | 0.791 | 0.00641 | -0.083 | 123.309
3.5 | 0.85 | 0.00644 | -0.084 | 131.873
4 | 0.904 | 0.00724 | -0.084 | 124.741
4.5 | 0.96 | 0.00762 | -0.085 | 125.96
5 | 1.015 | 0.00821 | -0.086 | 123.677
5.5 | 1.068 | 0.00904 | -0.086 | 118.149
6 | 1.12 | 0.0094 | -0.087 | 119.233
6.5 | 1.171 | 0.00976 | -0.088 | 120.002
7 | 1.22 | 0.01014 | -0.088 | 120.226
7.5 | 1.266 | 0.01054 | -0.089 | 120.1
8 | 1.31 | 0.01102 | -0.09 | 118.851
8.5 | 1.351 | 0.01152 | -0.091 | 117.211
9 | 1.387 | 0.01207 | -0.091 | 114.981
9.5 | 1.419 | 0.01259 | -0.092 | 112.693
10 | 1.445 | 0.01312 | -0.093 | 110.163
10.5 | 1.467 | 0.01376 | -0.093 | 106.562
11 | 1.483 | 0.01443 | -0.094 | 102.777
11.5 | 1.494 | 0.0152 | -0.094 | 98.327
12 | 1.495 | 0.016 | -0.095 | 93.437
12.5 | 1.488 | 0.01706 | -0.096 | 87.234
13 | 1.477 | 0.01793 | -0.096 | 82.37
13.5 | 1.459 | 0.01894 | -0.097 | 77.013
14 | 1.436 | 0.02011 | -0.097 | 71.39
14.5 | 1.407 | 0.02147 | -0.098 | 65.529
15 | 1.374 | 0.02276 | -0.098 | 60.372
15.5 | 1.338 | 0.02413 | -0.099 | 55.449
16 | 1.297 | 0.02633 | -0.099 | 49.276
16.5 | 1.257 | 0.02727 | -0.1 | 46.112
17 | 1.212 | 0.02991 | -0.1 | 40.512

## 146. Re 20M Mach 0.00 (2)
BIGFOIL.COM POLAR EXPORT
NACA65-515 a=0.6
NACA65-515 a=0.6 |  |  |  | Cl Max: | 1.8394 | at alpha= | 20 | deg
XFOIL ncrit=9 |  |  |  | L/D Max: | 167.147 | at alpha= | 2 | deg
Re: | 20000000 |  |  | Cd Min: | 0.05122 | at alpha= | 20 | deg
Mach: | 0 |  |  | Cl=0 at alpha= | -3.578 | deg
|  |  |  | @ Cl=0.1, Cd= | 0.0047761
|  |  |  | @ Cl=0.4, Cd= | 0.0042737
|  |  |  | @ Cl=0.6, Cd= | 0.0037051
alpha (deg) | Cl | Cd | Cm | Cl/Cd
-20 | -1.5412 | 0.02423 | -0.0958 | -63.6071
-19.5 | -1.5304 | 0.02185 | -0.0938 | -70.0412
-19 | -1.5195 | 0.01981 | -0.0909 | -76.7037
-18.5 | -1.5074 | 0.01813 | -0.0871 | -83.144
-18 | -1.4968 | 0.01676 | -0.082 | -89.3079
-17.5 | -1.4815 | 0.01575 | -0.0765 | -94.0635
-17 | -1.4473 | 0.01478 | -0.0741 | -97.9229
-16.5 | -1.4073 | 0.01397 | -0.0725 | -100.7373
-16 | -1.3637 | 0.01327 | -0.0713 | -102.7656
-15.5 | -1.3193 | 0.0125 | -0.0702 | -105.544
-15 | -1.2743 | 0.01168 | -0.0692 | -109.101
-14.5 | -1.2256 | 0.01107 | -0.0687 | -110.7136
-14 | -1.1751 | 0.01054 | -0.0684 | -111.4896
-13.5 | -1.1249 | 0.00994 | -0.0681 | -113.169
-13 | -1.0732 | 0.00943 | -0.0679 | -113.807
-12.5 | -1.0196 | 0.00902 | -0.068 | -113.0377
-12 | -0.9654 | 0.00867 | -0.0682 | -111.3495
-11.5 | -0.9112 | 0.00827 | -0.0683 | -110.1814
-11 | -0.8565 | 0.00788 | -0.0686 | -108.6929
-10.5 | -0.8007 | 0.00757 | -0.069 | -105.7728
-10 | -0.7444 | 0.00731 | -0.0694 | -101.8331
-9.5 | -0.6878 | 0.00706 | -0.0699 | -97.4221
-8 | -0.5164 | 0.00633 | -0.0717 | -81.5798
-7.5 | -0.459 | 0.0061 | -0.0723 | -75.2459
-7 | -0.401 | 0.00591 | -0.0731 | -67.8511
-6.5 | -0.3427 | 0.00573 | -0.0739 | -59.808
-6 | -0.2843 | 0.00558 | -0.0747 | -50.9498
-5 | -0.1672 | 0.0053 | -0.0763 | -31.5472
-4.5 | -0.1085 | 0.00514 | -0.0772 | -21.1089
-4 | -0.0498 | 0.00502 | -0.078 | -9.9203
-3 | 0.0682 | 0.00483 | -0.0799 | 14.1201
-2.5 | 0.1272 | 0.00473 | -0.0809 | 26.8922
-2 | 0.1863 | 0.00465 | -0.0818 | 40.0645
-1.5 | 0.2452 | 0.00457 | -0.0828 | 53.6543
-1 | 0.3039 | 0.0045 | -0.0837 | 67.5333
-0.5 | 0.3625 | 0.00437 | -0.0846 | 82.9519
0 | 0.4209 | 0.00422 | -0.0856 | 99.7393
0.5 | 0.4791 | 0.00408 | -0.0865 | 117.4265
1 | 0.5356 | 0.00365 | -0.0874 | 146.7397
1.5 | 0.5932 | 0.00368 | -0.0883 | 161.1957
2 | 0.6502 | 0.00389 | -0.089 | 167.1465
2.5 | 0.7024 | 0.00451 | -0.089 | 155.7428
3 | 0.7516 | 0.0053 | -0.0884 | 141.8113
3.5 | 0.8007 | 0.00598 | -0.0878 | 133.8963
4 | 0.8521 | 0.00644 | -0.0876 | 132.3137
4.5 | 0.9027 | 0.0069 | -0.0872 | 130.8261
5 | 0.9533 | 0.0073 | -0.0867 | 130.589
6 | 1.0503 | 0.00815 | -0.0852 | 128.8712
6.5 | 1.0991 | 0.00848 | -0.0844 | 129.6108
7 | 1.1465 | 0.00879 | -0.0835 | 130.4323
7.5 | 1.1905 | 0.00915 | -0.0819 | 130.1093
8 | 1.2227 | 0.00946 | -0.0779 | 129.2495
8.5 | 1.2517 | 0.00994 | -0.0735 | 125.9256
9.5 | 1.3178 | 0.01102 | -0.0672 | 119.5826
10 | 1.3487 | 0.01166 | -0.0639 | 115.669
10.5 | 1.3838 | 0.01237 | -0.0616 | 111.8674
11 | 1.4176 | 0.01324 | -0.0592 | 107.0695
11.5 | 1.4505 | 0.01421 | -0.0569 | 102.076
12 | 1.4828 | 0.01526 | -0.0546 | 97.1691
12.5 | 1.5116 | 0.01654 | -0.0521 | 91.3906
13 | 1.5414 | 0.01783 | -0.0498 | 86.4498
13.5 | 1.5707 | 0.01918 | -0.0477 | 81.8926
14 | 1.5994 | 0.02064 | -0.0456 | 77.4903
14.5 | 1.6263 | 0.02228 | -0.0435 | 72.9937
15 | 1.6505 | 0.02415 | -0.0414 | 68.3437
15.5 | 1.6759 | 0.02602 | -0.0395 | 64.4081
16 | 1.7013 | 0.02791 | -0.0378 | 60.9566
16.5 | 1.7223 | 0.03023 | -0.0359 | 56.9732
17 | 1.7425 | 0.03265 | -0.0341 | 53.3691
17.5 | 1.7617 | 0.03524 | -0.0324 | 49.9915
18 | 1.7785 | 0.03812 | -0.0308 | 46.6553
18.5 | 1.7999 | 0.04066 | -0.0297 | 44.2671
19 | 1.8169 | 0.04372 | -0.0286 | 41.5576
19.5 | 1.8302 | 0.04722 | -0.0276 | 38.759
20 | 1.8394 | 0.05122 | -0.0267 | 35.9118

## 147. Re 20M Mach 0.10 (1)
BIGFOIL.COM POLAR EXPORT
NACA65-515 a=0.6
NACA65-515 a=0.6 |  |  |  | Cl Max: | 1.489 | at alpha= | 11.5 | deg
JavaFoil+Calcfoil stall+Eppler ext transition |  |  |  | L/D Max: | 131.859 | at alpha= | 3.5 | deg
Re: | 20000000 |  |  | Cd Min: | 0.00526 | at alpha= | -0.5 | deg
Mach: | 0.1 |  |  | Cl=0 at alpha= | -3.4918 | deg
|  |  |  | @ Cl=0.1, Cd= | 0.0057138
|  |  |  | @ Cl=0.4, Cd= | 0.0053771
|  |  |  | @ Cl=0.6, Cd= | 0.0057662
alpha (deg) | Cl | Cd | Cm | Cl/Cd
-17 | -0.612 | 0.12428 | -0.026 | -4.925
-16.5 | -0.626 | 0.11698 | -0.027 | -5.355
-16 | -0.64 | 0.11078 | -0.028 | -5.776
-15.5 | -0.651 | 0.10441 | -0.029 | -6.237
-15 | -0.66 | 0.09713 | -0.03 | -6.799
-14.5 | -0.667 | 0.09073 | -0.031 | -7.357
-14 | -0.671 | 0.08502 | -0.032 | -7.893
-13.5 | -0.672 | 0.0789 | -0.034 | -8.522
-13 | -0.674 | 0.07019 | -0.037 | -9.595
-12.5 | -0.775 | 0.0141 | -0.055 | -54.943
-12 | -0.779 | 0.01078 | -0.057 | -72.277
-11.5 | -0.772 | 0.00927 | -0.059 | -83.28
-11 | -0.751 | 0.00889 | -0.06 | -84.502
-10.5 | -0.722 | 0.00831 | -0.061 | -86.909
-10 | -0.689 | 0.00793 | -0.061 | -86.961
-9.5 | -0.652 | 0.00767 | -0.062 | -85.007
-9 | -0.609 | 0.00735 | -0.063 | -82.811
-8.5 | -0.563 | 0.00712 | -0.064 | -79.041
-8 | -0.514 | 0.00693 | -0.065 | -74.136
-7.5 | -0.463 | 0.00677 | -0.066 | -68.369
-7 | -0.409 | 0.00656 | -0.066 | -62.361
-6.5 | -0.354 | 0.0064 | -0.067 | -55.303
-6 | -0.297 | 0.0063 | -0.068 | -47.148
-5.5 | -0.239 | 0.00617 | -0.069 | -38.793
-5 | -0.181 | 0.00604 | -0.07 | -29.894
-4.5 | -0.121 | 0.00595 | -0.071 | -20.377
-4 | -0.061 | 0.00586 | -0.071 | -10.432
-3.5 | -0.001 | 0.0058 | -0.072 | -0.097
-3 | 0.06 | 0.00574 | -0.073 | 10.515
-2.5 | 0.121 | 0.0057 | -0.074 | 21.308
-2 | 0.183 | 0.00564 | -0.075 | 32.399
-1.5 | 0.245 | 0.00563 | -0.076 | 43.495
-1 | 0.306 | 0.0053 | -0.077 | 57.714
-0.5 | 0.367 | 0.00526 | -0.077 | 69.904
0 | 0.429 | 0.00548 | -0.078 | 78.211
0.5 | 0.49 | 0.00562 | -0.079 | 87.105
1 | 0.551 | 0.00571 | -0.08 | 96.512
1.5 | 0.612 | 0.00578 | -0.081 | 105.948
2 | 0.673 | 0.00607 | -0.082 | 110.976
2.5 | 0.734 | 0.00638 | -0.083 | 115.068
3 | 0.794 | 0.00643 | -0.083 | 123.55
3.5 | 0.854 | 0.00648 | -0.084 | 131.859
4 | 0.908 | 0.00728 | -0.085 | 124.614
4.5 | 0.964 | 0.00766 | -0.085 | 125.803
5 | 1.019 | 0.00867 | -0.086 | 117.533
5.5 | 1.073 | 0.00911 | -0.087 | 117.728
6 | 1.125 | 0.00946 | -0.087 | 118.888
6.5 | 1.176 | 0.00983 | -0.088 | 119.579
7 | 1.224 | 0.01022 | -0.089 | 119.845
7.5 | 1.271 | 0.01065 | -0.09 | 119.286
8 | 1.314 | 0.01112 | -0.09 | 118.191
8.5 | 1.355 | 0.01164 | -0.091 | 116.432
9 | 1.391 | 0.01219 | -0.092 | 114.052
9.5 | 1.421 | 0.01276 | -0.092 | 111.392
10 | 1.446 | 0.01334 | -0.093 | 108.415
10.5 | 1.466 | 0.01394 | -0.094 | 105.199
11 | 1.481 | 0.01471 | -0.094 | 100.649
11.5 | 1.489 | 0.01542 | -0.095 | 96.582
12 | 1.486 | 0.01642 | -0.095 | 90.528
12.5 | 1.477 | 0.01723 | -0.096 | 85.708
13 | 1.461 | 0.01826 | -0.097 | 80.018
13.5 | 1.439 | 0.01938 | -0.097 | 74.213
14 | 1.41 | 0.02054 | -0.098 | 68.668
14.5 | 1.377 | 0.02206 | -0.098 | 62.413
15 | 1.338 | 0.02339 | -0.099 | 57.209
15.5 | 1.296 | 0.02487 | -0.099 | 52.135
16 | 1.252 | 0.02642 | -0.1 | 47.381
16.5 | 1.2 | 0.02986 | -0.099 | 40.201

## 148. Re 20M Mach 0.10 (2)
BIGFOIL.COM POLAR EXPORT
NACA65-515 a=0.6
NACA65-515 a=0.6 |  |  |  | Cl Max: | 1.8337 | at alpha= | 20 | deg
XFOIL ncrit=9 |  |  |  | L/D Max: | 169.147 | at alpha= | 2 | deg
Re: | 20000000 |  |  | Cd Min: | 0.05425 | at alpha= | 20 | deg
Mach: | 0.1 |  |  | Cl=0 at alpha= | -3.579 | deg
|  |  |  | @ Cl=0.1, Cd= | 0.0047775
|  |  |  | @ Cl=0.4, Cd= | 0.0042804
|  |  |  | @ Cl=0.6, Cd= | 0.0036804
alpha (deg) | Cl | Cd | Cm | Cl/Cd
-20 | -1.5213 | 0.02759 | -0.1012 | -55.1395
-19.5 | -1.5132 | 0.02458 | -0.0999 | -61.5622
-19 | -1.505 | 0.02194 | -0.0976 | -68.5962
-18.5 | -1.4923 | 0.01993 | -0.0947 | -74.8771
-18 | -1.4789 | 0.01827 | -0.0907 | -80.9469
-17.5 | -1.4665 | 0.01695 | -0.0855 | -86.5192
-17 | -1.4497 | 0.01586 | -0.0799 | -91.4061
-16.5 | -1.4162 | 0.0147 | -0.0771 | -96.3401
-16 | -1.3754 | 0.0138 | -0.0752 | -99.6667
-15.5 | -1.3301 | 0.01306 | -0.0739 | -101.8453
-15 | -1.284 | 0.01227 | -0.0727 | -104.6455
-14.5 | -1.2374 | 0.01142 | -0.0715 | -108.3538
-14 | -1.1869 | 0.01081 | -0.0709 | -109.7965
-13.5 | -1.1351 | 0.01027 | -0.0704 | -110.5258
-13 | -1.0838 | 0.00962 | -0.07 | -112.6611
-12.5 | -1.0298 | 0.00917 | -0.0698 | -112.301
-12 | -0.9748 | 0.00878 | -0.0698 | -111.0251
-11.5 | -0.9196 | 0.0084 | -0.0699 | -109.4762
-11 | -0.8643 | 0.00799 | -0.0699 | -108.1727
-10.5 | -0.808 | 0.00765 | -0.0702 | -105.6209
-10 | -0.7511 | 0.00737 | -0.0705 | -101.9132
-9.5 | -0.6938 | 0.00711 | -0.071 | -97.5809
-8 | -0.5205 | 0.00637 | -0.0725 | -81.7111
-7.5 | -0.4625 | 0.00613 | -0.0731 | -75.4486
-7 | -0.4041 | 0.00593 | -0.0737 | -68.145
-6.5 | -0.3453 | 0.00575 | -0.0745 | -60.0522
-6 | -0.2864 | 0.0056 | -0.0752 | -51.1429
-5 | -0.1683 | 0.00531 | -0.0769 | -31.6949
-4.5 | -0.1092 | 0.00516 | -0.0777 | -21.1628
-4 | -0.0501 | 0.00503 | -0.0786 | -9.9602
-3.5 | 0.0094 | 0.00492 | -0.0795 | 1.9106
-3 | 0.0688 | 0.00483 | -0.0804 | 14.2443
-2.5 | 0.1282 | 0.00473 | -0.0814 | 27.1036
-2 | 0.1877 | 0.00465 | -0.0823 | 40.3656
-1.5 | 0.2469 | 0.00458 | -0.0833 | 53.9083
-1 | 0.3059 | 0.0045 | -0.0842 | 67.9778
-0.5 | 0.365 | 0.00437 | -0.0852 | 83.524
0.5 | 0.4822 | 0.00407 | -0.0871 | 118.4767
1 | 0.5392 | 0.00364 | -0.088 | 148.1319
1.5 | 0.597 | 0.00367 | -0.0888 | 162.6703
2 | 0.6546 | 0.00387 | -0.0896 | 169.1473
2.5 | 0.7072 | 0.00449 | -0.0895 | 157.5056
3 | 0.7566 | 0.00528 | -0.089 | 143.2955
3.5 | 0.8056 | 0.00599 | -0.0883 | 134.4908
4 | 0.8569 | 0.00646 | -0.0879 | 132.6471
4.5 | 0.9075 | 0.00693 | -0.0875 | 130.9524
5.5 | 1.0061 | 0.00783 | -0.0859 | 128.493
6 | 1.0549 | 0.0082 | -0.0851 | 128.6463
6.5 | 1.1034 | 0.00854 | -0.0842 | 129.2037
7 | 1.1505 | 0.00886 | -0.0831 | 129.8533
7.5 | 1.1925 | 0.00922 | -0.081 | 129.3384
8 | 1.2202 | 0.00959 | -0.076 | 127.2367
8.5 | 1.2515 | 0.0101 | -0.0721 | 123.9109
9.5 | 1.3188 | 0.01125 | -0.0659 | 117.2267
10 | 1.349 | 0.01195 | -0.0624 | 112.887
10.5 | 1.3848 | 0.01271 | -0.0602 | 108.9536
11 | 1.4189 | 0.01363 | -0.0578 | 104.1012
11.5 | 1.4517 | 0.01467 | -0.0554 | 98.9571
12 | 1.4839 | 0.01579 | -0.0531 | 93.9772
12.5 | 1.5127 | 0.01713 | -0.0505 | 88.3071
13 | 1.5431 | 0.01846 | -0.0482 | 83.5915
13.5 | 1.5728 | 0.01987 | -0.046 | 79.1545
14 | 1.6027 | 0.02135 | -0.044 | 75.0679
14.5 | 1.6286 | 0.02311 | -0.0418 | 70.4717
15 | 1.6533 | 0.02506 | -0.0397 | 65.9737
15.5 | 1.6785 | 0.02703 | -0.0377 | 62.0977
16 | 1.7023 | 0.02916 | -0.0358 | 58.3779
16.5 | 1.7211 | 0.03174 | -0.0337 | 54.225
17 | 1.7416 | 0.03424 | -0.0319 | 50.8645
17.5 | 1.7635 | 0.03672 | -0.0303 | 48.0256
18 | 1.7781 | 0.03989 | -0.0286 | 44.5751
18.5 | 1.7986 | 0.04271 | -0.0275 | 42.1119
19 | 1.8127 | 0.0462 | -0.0263 | 39.2359
19.5 | 1.824 | 0.05005 | -0.0253 | 36.4436
20 | 1.8337 | 0.05425 | -0.0245 | 33.8009

## 149. Re 20M Mach 0.25 (1)
BIGFOIL.COM POLAR EXPORT
NACA65-515 a=0.6
NACA65-515 a=0.6 |  |  |  | Cl Max: | 1.452 | at alpha= | 10.5 | deg
JavaFoil+Calcfoil stall+Eppler ext transition |  |  |  | L/D Max: | 129.248 | at alpha= | 3 | deg
Re: | 20000000 |  |  | Cd Min: | 0.00528 | at alpha= | -0.5 | deg
Mach: | 0.25 |  |  | Cl=0 at alpha= | -3.4921 | deg
|  |  |  | @ Cl=0.1, Cd= | 0.0057438
|  |  |  | @ Cl=0.4, Cd= | 0.0053627
|  |  |  | @ Cl=0.6, Cd= | 0.005874
alpha (deg) | Cl | Cd | Cm | Cl/Cd
-16 | -0.374 | 0.12418 | -0.026 | -3.009
-15.5 | -0.418 | 0.11921 | -0.026 | -3.506
-15 | -0.458 | 0.11042 | -0.027 | -4.147
-14.5 | -0.493 | 0.1019 | -0.028 | -4.842
-14 | -0.524 | 0.09629 | -0.029 | -5.437
-13.5 | -0.549 | 0.09006 | -0.03 | -6.094
-13 | -0.568 | 0.08268 | -0.031 | -6.875
-12.5 | -0.584 | 0.07487 | -0.034 | -7.795
-12 | -0.59 | 0.07102 | -0.034 | -8.302
-11.5 | -0.605 | 0.05441 | -0.043 | -11.128
-11 | -0.703 | 0.01051 | -0.06 | -66.867
-10.5 | -0.701 | 0.0092 | -0.062 | -76.146
-10 | -0.678 | 0.00855 | -0.063 | -79.261
-9.5 | -0.647 | 0.00794 | -0.064 | -81.514
-9 | -0.609 | 0.0077 | -0.065 | -79.077
-8.5 | -0.566 | 0.00745 | -0.066 | -76.041
-8 | -0.52 | 0.00714 | -0.067 | -72.818
-7.5 | -0.47 | 0.00695 | -0.067 | -67.584
-7 | -0.417 | 0.00673 | -0.068 | -61.917
-6.5 | -0.361 | 0.00656 | -0.069 | -55.015
-6 | -0.304 | 0.00641 | -0.07 | -47.38
-5.5 | -0.245 | 0.00625 | -0.071 | -39.192
-5 | -0.185 | 0.00612 | -0.072 | -30.225
-4.5 | -0.124 | 0.006 | -0.073 | -20.699
-4 | -0.063 | 0.0059 | -0.073 | -10.626
-3.5 | -0.001 | 0.00585 | -0.074 | -0.099
-3 | 0.062 | 0.00578 | -0.075 | 10.72
-2.5 | 0.125 | 0.00572 | -0.076 | 21.818
-2 | 0.188 | 0.0057 | -0.077 | 32.953
-1.5 | 0.252 | 0.00567 | -0.078 | 44.334
-1 | 0.315 | 0.00537 | -0.079 | 58.6
-0.5 | 0.377 | 0.00528 | -0.08 | 71.499
0 | 0.441 | 0.00551 | -0.08 | 79.952
0.5 | 0.503 | 0.00568 | -0.081 | 88.687
1 | 0.566 | 0.00582 | -0.082 | 97.374
1.5 | 0.629 | 0.00592 | -0.083 | 106.239
2 | 0.692 | 0.00618 | -0.084 | 111.922
2.5 | 0.755 | 0.00629 | -0.085 | 119.992
3 | 0.815 | 0.0063 | -0.085 | 129.248
3.5 | 0.876 | 0.0071 | -0.086 | 123.375
4 | 0.93 | 0.00751 | -0.087 | 123.912
4.5 | 0.988 | 0.00794 | -0.088 | 124.398
5 | 1.044 | 0.00898 | -0.088 | 116.149
5.5 | 1.098 | 0.00949 | -0.089 | 115.722
6 | 1.151 | 0.00988 | -0.09 | 116.479
6.5 | 1.202 | 0.01028 | -0.09 | 116.884
7 | 1.25 | 0.01073 | -0.091 | 116.428
7.5 | 1.295 | 0.01125 | -0.092 | 115.116
8 | 1.336 | 0.01176 | -0.093 | 113.622
8.5 | 1.374 | 0.01236 | -0.093 | 111.146
9 | 1.405 | 0.01299 | -0.094 | 108.203
9.5 | 1.428 | 0.0136 | -0.095 | 105.056
10 | 1.444 | 0.01432 | -0.095 | 100.84
10.5 | 1.452 | 0.01508 | -0.096 | 96.342
11 | 1.452 | 0.01586 | -0.097 | 91.543
11.5 | 1.442 | 0.01697 | -0.097 | 84.975
12 | 1.414 | 0.01825 | -0.098 | 77.474
12.5 | 1.375 | 0.01942 | -0.098 | 70.804
13 | 1.325 | 0.02064 | -0.099 | 64.197
13.5 | 1.263 | 0.02246 | -0.099 | 56.228
14 | 1.191 | 0.02446 | -0.1 | 48.693
14.5 | 1.11 | 0.02659 | -0.1 | 41.742
15 | 1.019 | 0.02977 | -0.1 | 34.221
15.5 | 0.84 | 0.07487 | -0.084 | 11.224

## 150. Re 20M Mach 0.25 (2)
BIGFOIL.COM POLAR EXPORT
NACA65-515 a=0.6
NACA65-515 a=0.6 |  |  |  | Cl Max: | 1.8163 | at alpha= | 20 | deg
XFOIL ncrit=9 |  |  |  | L/D Max: | 178.632 | at alpha= | 2 | deg
Re: | 20000000 |  |  | Cd Min: | 0.1898 | at alpha= | -20 | deg
Mach: | 0.25 |  |  | Cl=0 at alpha= | -3.5828 | deg
|  |  |  | @ Cl=0.1, Cd= | 0.0048197
|  |  |  | @ Cl=0.4, Cd= | 0.0043236
|  |  |  | @ Cl=0.6, Cd= | 0.0036269
alpha (deg) | Cl | Cd | Cm | Cl/Cd
-20 | -0.594 | 0.1898 | -0.011 | -3.1296
-19.5 | -1.1175 | 0.0826 | -0.0854 | -13.5291
-19 | -1.2571 | 0.05524 | -0.1077 | -22.7571
-18.5 | -1.2973 | 0.04446 | -0.1145 | -29.179
-18 | -1.3275 | 0.03635 | -0.1178 | -36.5199
-17.5 | -1.3531 | 0.02964 | -0.1188 | -45.6511
-17 | -1.3639 | 0.02492 | -0.1172 | -54.7311
-16.5 | -1.3662 | 0.02149 | -0.1135 | -63.5738
-16 | -1.3604 | 0.01911 | -0.1082 | -71.1879
-15.5 | -1.3536 | 0.01741 | -0.1008 | -77.7484
-15 | -1.3264 | 0.01609 | -0.0952 | -82.4363
-14.5 | -1.2874 | 0.01465 | -0.0913 | -87.8771
-14 | -1.2445 | 0.01321 | -0.088 | -94.2089
-13.5 | -1.1933 | 0.01221 | -0.0855 | -97.7314
-13 | -1.1413 | 0.01117 | -0.0833 | -102.1755
-12.5 | -1.0854 | 0.01038 | -0.0816 | -104.5665
-12 | -1.0285 | 0.00966 | -0.0802 | -106.47
-11.5 | -0.9697 | 0.00909 | -0.0791 | -106.6777
-11 | -0.9094 | 0.00864 | -0.0784 | -105.2546
-10.5 | -0.8495 | 0.00816 | -0.0777 | -104.1054
-10 | -0.789 | 0.00776 | -0.0772 | -101.6753
-9.5 | -0.7279 | 0.00744 | -0.077 | -97.836
-9 | -0.6664 | 0.00713 | -0.0769 | -93.4642
-8.5 | -0.6049 | 0.00687 | -0.077 | -88.0495
-8 | -0.5435 | 0.0066 | -0.0771 | -82.3485
-7.5 | -0.4825 | 0.00632 | -0.0773 | -76.3449
-7 | -0.4211 | 0.00605 | -0.0776 | -69.6033
-6.5 | -0.3595 | 0.00585 | -0.0781 | -61.453
-6 | -0.2978 | 0.00568 | -0.0786 | -52.4296
-5.5 | -0.2362 | 0.00552 | -0.0792 | -42.7899
-5 | -0.1744 | 0.00537 | -0.0799 | -32.4767
-4.5 | -0.1129 | 0.00522 | -0.0806 | -21.6284
-4 | -0.0514 | 0.00507 | -0.0814 | -10.1381
-3.5 | 0.0102 | 0.00495 | -0.0823 | 2.0606
-3 | 0.0718 | 0.00487 | -0.0832 | 14.7433
-2.5 | 0.1335 | 0.00476 | -0.0841 | 28.0462
-2 | 0.1951 | 0.00468 | -0.0851 | 41.688
-1.5 | 0.2565 | 0.0046 | -0.0861 | 55.7609
-1 | 0.3176 | 0.00451 | -0.0871 | 70.4213
-0.5 | 0.3786 | 0.00438 | -0.0881 | 86.4384
0 | 0.4393 | 0.00422 | -0.089 | 104.0995
0.5 | 0.4997 | 0.00406 | -0.09 | 123.0788
1 | 0.5586 | 0.00362 | -0.0909 | 154.3094
1.5 | 0.6189 | 0.00363 | -0.0919 | 170.4959
2 | 0.6788 | 0.0038 | -0.0927 | 178.6316
2.5 | 0.7332 | 0.00441 | -0.0926 | 166.2585
3 | 0.7832 | 0.00523 | -0.0918 | 149.7514
3.5 | 0.8315 | 0.00605 | -0.0906 | 137.438
4 | 0.8829 | 0.00658 | -0.0898 | 134.1793
4.5 | 0.9331 | 0.00711 | -0.0888 | 131.2377
5 | 0.9828 | 0.00758 | -0.0876 | 129.657
5.5 | 1.0295 | 0.0081 | -0.0859 | 127.0988
6 | 1.0767 | 0.00852 | -0.0842 | 126.3732
6.5 | 1.1199 | 0.00889 | -0.0816 | 125.973
7 | 1.1494 | 0.00931 | -0.0764 | 123.4586
7.5 | 1.1828 | 0.00989 | -0.0724 | 119.5956
8 | 1.2184 | 0.01051 | -0.0689 | 115.9277
8.5 | 1.2535 | 0.01122 | -0.0656 | 111.7201
9.5 | 1.3229 | 0.0128 | -0.0591 | 103.3516
10 | 1.3542 | 0.01363 | -0.0554 | 99.3544
10.5 | 1.3949 | 0.01472 | -0.0538 | 94.7622
11 | 1.4301 | 0.01591 | -0.0512 | 89.8869
11.5 | 1.4618 | 0.01734 | -0.0483 | 84.3022
12 | 1.4947 | 0.01879 | -0.0457 | 79.5476
12.5 | 1.5267 | 0.02037 | -0.0432 | 74.9485
13 | 1.5594 | 0.02202 | -0.0409 | 70.8174
13.5 | 1.5908 | 0.02386 | -0.0386 | 66.6723
14 | 1.6429 | 0.02634 | -0.0412 | 62.3728
14.5 | 1.668 | 0.02868 | -0.0386 | 58.159
15 | 1.6902 | 0.03129 | -0.0358 | 54.0173
15.5 | 1.709 | 0.03397 | -0.0326 | 50.3091
16 | 1.7081 | 0.03629 | -0.0254 | 47.0681
16.5 | 1.729 | 0.0393 | -0.0233 | 43.9949
17 | 1.7416 | 0.0431 | -0.021 | 40.4084
17.5 | 1.7602 | 0.04663 | -0.0193 | 37.7482
18 | 1.7742 | 0.05071 | -0.0178 | 34.9872
18.5 | 1.7896 | 0.05491 | -0.0167 | 32.5915
19 | 1.8009 | 0.05967 | -0.0159 | 30.181
19.5 | 1.8098 | 0.06487 | -0.0155 | 27.8989
20 | 1.8163 | 0.07057 | -0.0155 | 25.7376

## 151. Re 20M Mach 0.50 (1)
BIGFOIL.COM POLAR EXPORT
NACA65-515 a=0.6
NACA65-515 a=0.6 |  |  |  | Cl Max: | 1.357 | at alpha= | 7.5 | deg
JavaFoil+Calcfoil stall+Eppler ext transition |  |  |  | L/D Max: | 119.446 | at alpha= | 3 | deg
Re: | 20000000 |  |  | Cd Min: | 0.00551 | at alpha= | -0.5 | deg
Mach: | 0.5 |  |  | Cl=0 at alpha= | -3.4929 | deg
|  |  |  | @ Cl=0.1, Cd= | 0.0060001
|  |  |  | @ Cl=0.4, Cd= | 0.0056326
|  |  |  | @ Cl=0.6, Cd= | 0.0057625
alpha (deg) | Cl | Cd | Cm | Cl/Cd
-20 | -0.922 | 0.17949 | -0.032 | -5.137
-19.5 | -0.894 | 0.17475 | -0.032 | -5.118
-19 | -0.868 | 0.16162 | -0.033 | -5.37
-18.5 | -0.839 | 0.1563 | -0.032 | -5.371
-18 | -0.812 | 0.15001 | -0.033 | -5.411
-17.5 | -0.783 | 0.14533 | -0.033 | -5.39
-17 | -0.756 | 0.13386 | -0.033 | -5.648
-16.5 | -0.728 | 0.13084 | -0.033 | -5.565
-16 | -0.7 | 0.12367 | -0.034 | -5.664
-15.5 | -0.673 | 0.11059 | -0.034 | -6.086
-15 | -0.647 | 0.10151 | -0.036 | -6.37
-14.5 | -0.619 | 0.09555 | -0.036 | -6.478
-14 | -0.59 | 0.09313 | -0.036 | -6.337
-13.5 | -0.56 | 0.09274 | -0.034 | -6.043
-13 | -0.534 | 0.08449 | -0.036 | -6.317
-12.5 | -0.509 | 0.07463 | -0.04 | -6.824
-12 | -0.493 | 0.05801 | -0.048 | -8.505
-11.5 | -0.525 | 0.0166 | -0.064 | -31.65
-11 | -0.506 | 0.0122 | -0.067 | -41.449
-10.5 | -0.479 | 0.01047 | -0.069 | -45.684
-10 | -0.364 | 0.06693 | -0.034 | -5.435
-9.5 | -0.337 | 0.05847 | -0.038 | -5.763
-9 | -0.311 | 0.0525 | -0.041 | -5.916
-8.5 | -0.342 | 0.00952 | -0.072 | -35.917
-8 | -0.313 | 0.0084 | -0.074 | -37.256
-7.5 | -0.432 | 0.00826 | -0.075 | -52.317
-7 | -0.341 | 0.04058 | -0.045 | -8.409
-6.5 | -0.377 | 0.00729 | -0.077 | -51.702
-6 | -0.324 | 0.007 | -0.078 | -46.341
-5.5 | -0.266 | 0.00675 | -0.079 | -39.331
-5 | -0.203 | 0.00652 | -0.08 | -31.075
-4.5 | -0.137 | 0.00635 | -0.081 | -21.562
-4 | -0.069 | 0.00623 | -0.082 | -11.148
-3.5 | -0.001 | 0.00612 | -0.083 | -0.105
-3 | 0.069 | 0.00604 | -0.084 | 11.417
-2.5 | 0.139 | 0.00595 | -0.085 | 23.397
-2 | 0.21 | 0.00592 | -0.086 | 35.438
-1.5 | 0.281 | 0.00592 | -0.087 | 47.498
-1 | 0.352 | 0.0059 | -0.088 | 59.607
-0.5 | 0.422 | 0.00551 | -0.089 | 76.575
0 | 0.493 | 0.0056 | -0.09 | 87.919
0.5 | 0.563 | 0.00604 | -0.091 | 93.236
1 | 0.631 | 0.00553 | -0.092 | 114.104
1.5 | 0.699 | 0.00626 | -0.092 | 111.717
2 | 0.767 | 0.00671 | -0.093 | 114.429
2.5 | 0.835 | 0.00711 | -0.094 | 117.5
3 | 0.903 | 0.00756 | -0.095 | 119.446
3.5 | 0.97 | 0.00817 | -0.095 | 118.764
4 | 1.028 | 0.00874 | -0.096 | 117.637
4.5 | 1.09 | 0.00955 | -0.097 | 114.191
5 | 1.149 | 0.01086 | -0.098 | 105.82
5.5 | 1.206 | 0.01145 | -0.098 | 105.335
6 | 1.257 | 0.01208 | -0.099 | 104.047
6.5 | 1.301 | 0.01277 | -0.1 | 101.924
7 | 1.336 | 0.01362 | -0.101 | 98.064
7.5 | 1.357 | 0.0145 | -0.102 | 93.567
8 | 1.353 | 0.01557 | -0.102 | 86.933
8.5 | 1.305 | 0.01674 | -0.103 | 77.966
9 | 0.959 | 0.01901 | -0.104 | 50.439
9.5 | 0.859 | 0.02006 | -0.104 | 42.802
10 | 0.887 | 0.02194 | -0.105 | 40.442
10.5 | 0.921 | 0.02135 | -0.106 | 43.119
11 | 0.95 | 0.02344 | -0.106 | 40.534
11.5 | 0.975 | 0.027 | -0.106 | 36.107
12 | 1.011 | 0.02511 | -0.108 | 40.266
12.5 | 1.039 | 0.02763 | -0.108 | 37.606

## 152. Re 20M Mach 0.50 (2)
BIGFOIL.COM POLAR EXPORT
NACA65-515 a=0.6
NACA65-515 a=0.6 |  |  |  | Cl Max: | 1.5175 | at alpha= | 11.5 | deg
XFOIL ncrit=9 |  |  |  | L/D Max: | 216.962 | at alpha= | 2.5 | deg
Re: | 20000000 |  |  | Cd Min: | 0.09951 | at alpha= | -13 | deg
Mach: | 0.5 |  |  | Cl=0 at alpha= | -3.5999 | deg
|  |  |  | @ Cl=0.1, Cd= | 0.0050027
|  |  |  | @ Cl=0.4, Cd= | 0.0045209
|  |  |  | @ Cl=0.6, Cd= | 0.0039179
alpha (deg) | Cl | Cd | Cm | Cl/Cd
-13 | -0.3988 | 0.09951 | -0.0838 | -4.0076
-12.5 | -0.4096 | 0.08883 | -0.0913 | -4.6111
-12 | -0.4191 | 0.07884 | -0.0982 | -5.3158
-11.5 | -0.4324 | 0.06867 | -0.1054 | -6.2968
-11 | -0.4447 | 0.05789 | -0.1133 | -7.6818
-10.5 | -0.458 | 0.04616 | -0.123 | -9.922
-10 | -0.4859 | 0.03742 | -0.1287 | -12.985
-9.5 | -0.5176 | 0.03082 | -0.1296 | -16.7943
-9 | -0.5606 | 0.02615 | -0.1223 | -21.4379
-8.5 | -0.5797 | 0.0206 | -0.1155 | -28.1408
-8 | -0.5845 | 0.01417 | -0.1089 | -41.2491
-7.5 | -0.5641 | 0.00886 | -0.1027 | -63.6682
-7 | -0.4996 | 0.00736 | -0.0991 | -67.8804
-6.5 | -0.4264 | 0.0067 | -0.097 | -63.6418
-6 | -0.3519 | 0.00626 | -0.0957 | -56.2141
-5.5 | -0.2775 | 0.00594 | -0.0949 | -46.7172
-5 | -0.2037 | 0.00571 | -0.0946 | -35.6743
-4.5 | -0.1302 | 0.00551 | -0.0946 | -23.6298
-4 | -0.0577 | 0.00533 | -0.0948 | -10.8255
-3.5 | 0.0144 | 0.00516 | -0.0953 | 2.7907
-3 | 0.0863 | 0.00502 | -0.096 | 17.1912
-2.5 | 0.1577 | 0.00493 | -0.0968 | 31.9878
-2 | 0.229 | 0.00481 | -0.0978 | 47.6091
-1.5 | 0.3001 | 0.00472 | -0.0988 | 63.5805
0 | 0.5108 | 0.0043 | -0.1022 | 118.7907
0.5 | 0.5804 | 0.00406 | -0.1034 | 142.9557
1 | 0.648 | 0.00357 | -0.1045 | 181.5126
1.5 | 0.7183 | 0.00361 | -0.1056 | 198.9751
2 | 0.7884 | 0.00373 | -0.1066 | 211.3673
2.5 | 0.857 | 0.00395 | -0.1072 | 216.962
3 | 0.9058 | 0.00507 | -0.1045 | 178.6588
3.5 | 0.943 | 0.00633 | -0.0995 | 148.9731
4 | 0.9807 | 0.0072 | -0.0944 | 136.2083
4.5 | 0.9954 | 0.00804 | -0.0848 | 123.806
5 | 1.0152 | 0.00933 | -0.0771 | 108.8103
6 | 1.0736 | 0.01215 | -0.066 | 88.3621
6.5 | 1.1135 | 0.01339 | -0.0621 | 83.1591
7 | 1.1546 | 0.01468 | -0.0583 | 78.6512
7.5 | 1.1947 | 0.01607 | -0.0545 | 74.3435
8 | 1.2331 | 0.0176 | -0.0505 | 70.0625
8.5 | 1.2728 | 0.01914 | -0.0465 | 66.4995
9 | 1.3118 | 0.02078 | -0.0425 | 63.128
9.5 | 1.3485 | 0.02258 | -0.0381 | 59.721
10 | 1.4373 | 0.02506 | -0.0436 | 57.3543
10.5 | 1.4551 | 0.02721 | -0.0357 | 53.4767
11 | 1.5077 | 0.03041 | -0.0349 | 49.5791
11.5 | 1.5175 | 0.03486 | -0.0291 | 43.5313
12 | 1.4953 | 0.04087 | -0.0217 | 36.5867
12.5 | 1.4543 | 0.0465 | -0.0115 | 31.2753
13 | 1.4217 | 0.05476 | -0.0074 | 25.9624
13.5 | 1.3879 | 0.06447 | -0.0059 | 21.5278