## index
index | Re | Mach | Datasource
1 | 50000 | 0 | JavaFoil+Calcfoil stall+Eppler ext transition
2 | 50000 | 0.1 | JavaFoil+Calcfoil stall+Eppler ext transition
3 | 50000 | 0.25 | JavaFoil+Calcfoil stall+Eppler ext transition
4 | 50000 | 0.5 | JavaFoil+Calcfoil stall+Eppler ext transition
5 | 100000 | 0 | JavaFoil+Calcfoil stall+Eppler ext transition
6 | 100000 | 0.1 | JavaFoil+Calcfoil stall+Eppler ext transition
7 | 100000 | 0.25 | JavaFoil+Calcfoil stall+Eppler ext transition
8 | 100000 | 0.5 | JavaFoil+Calcfoil stall+Eppler ext transition
9 | 250000 | 0 | JavaFoil+Calcfoil stall+Eppler ext transition
10 | 250000 | 0.1 | JavaFoil+Calcfoil stall+Eppler ext transition
11 | 250000 | 0.25 | JavaFoil+Calcfoil stall+Eppler ext transition
12 | 250000 | 0.5 | JavaFoil+Calcfoil stall+Eppler ext transition
13 | 500000 | 0 | JavaFoil+Calcfoil stall+Eppler ext transition
14 | 500000 | 0.1 | JavaFoil+Calcfoil stall+Eppler ext transition
15 | 500000 | 0.25 | JavaFoil+Calcfoil stall+Eppler ext transition
16 | 500000 | 0.5 | JavaFoil+Calcfoil stall+Eppler ext transition
17 | 750000 | 0 | JavaFoil+Calcfoil stall+Eppler ext transition
18 | 750000 | 0.1 | JavaFoil+Calcfoil stall+Eppler ext transition
19 | 750000 | 0.25 | JavaFoil+Calcfoil stall+Eppler ext transition
20 | 750000 | 0.5 | JavaFoil+Calcfoil stall+Eppler ext transition
21 | 1000000 | 0 | JavaFoil+Calcfoil stall+Eppler ext transition
22 | 1000000 | 0.1 | JavaFoil+Calcfoil stall+Eppler ext transition
23 | 1000000 | 0.25 | JavaFoil+Calcfoil stall+Eppler ext transition
24 | 1000000 | 0.5 | JavaFoil+Calcfoil stall+Eppler ext transition
25 | 2000000 | 0 | JavaFoil+Calcfoil stall+Eppler ext transition
26 | 2000000 | 0.1 | JavaFoil+Calcfoil stall+Eppler ext transition
27 | 2000000 | 0.25 | JavaFoil+Calcfoil stall+Eppler ext transition
28 | 2000000 | 0.5 | JavaFoil+Calcfoil stall+Eppler ext transition
29 | 3000000 | 0 | JavaFoil+Calcfoil stall+Eppler ext transition
30 | 3000000 | 0.1 | JavaFoil+Calcfoil stall+Eppler ext transition
31 | 3000000 | 0.25 | JavaFoil+Calcfoil stall+Eppler ext transition
32 | 3000000 | 0.5 | JavaFoil+Calcfoil stall+Eppler ext transition
33 | 4000000 | 0 | JavaFoil+Calcfoil stall+Eppler ext transition
34 | 4000000 | 0.1 | JavaFoil+Calcfoil stall+Eppler ext transition
35 | 4000000 | 0.25 | JavaFoil+Calcfoil stall+Eppler ext transition
36 | 4000000 | 0.5 | JavaFoil+Calcfoil stall+Eppler ext transition
37 | 5000000 | 0 | JavaFoil+Calcfoil stall+Eppler ext transition
38 | 5000000 | 0.1 | JavaFoil+Calcfoil stall+Eppler ext transition
39 | 5000000 | 0.25 | JavaFoil+Calcfoil stall+Eppler ext transition
40 | 5000000 | 0.5 | JavaFoil+Calcfoil stall+Eppler ext transition
41 | 6000000 | 0 | JavaFoil+Calcfoil stall+Eppler ext transition
42 | 6000000 | 0.1 | JavaFoil+Calcfoil stall+Eppler ext transition
43 | 6000000 | 0.25 | JavaFoil+Calcfoil stall+Eppler ext transition
44 | 6000000 | 0.5 | JavaFoil+Calcfoil stall+Eppler ext transition
45 | 7000000 | 0 | JavaFoil+Calcfoil stall+Eppler ext transition
46 | 7000000 | 0.1 | JavaFoil+Calcfoil stall+Eppler ext transition
47 | 7000000 | 0.25 | JavaFoil+Calcfoil stall+Eppler ext transition
48 | 7000000 | 0.5 | JavaFoil+Calcfoil stall+Eppler ext transition
49 | 8000000 | 0 | JavaFoil+Calcfoil stall+Eppler ext transition
50 | 8000000 | 0.1 | JavaFoil+Calcfoil stall+Eppler ext transition
51 | 8000000 | 0.25 | JavaFoil+Calcfoil stall+Eppler ext transition
52 | 8000000 | 0.5 | JavaFoil+Calcfoil stall+Eppler ext transition
53 | 10000000 | 0 | JavaFoil+Calcfoil stall+Eppler ext transition
54 | 10000000 | 0.1 | JavaFoil+Calcfoil stall+Eppler ext transition
55 | 10000000 | 0.25 | JavaFoil+Calcfoil stall+Eppler ext transition
56 | 10000000 | 0.5 | JavaFoil+Calcfoil stall+Eppler ext transition
57 | 12000000 | 0 | JavaFoil+Calcfoil stall+Eppler ext transition
58 | 12000000 | 0.1 | JavaFoil+Calcfoil stall+Eppler ext transition
59 | 12000000 | 0.25 | JavaFoil+Calcfoil stall+Eppler ext transition
60 | 12000000 | 0.5 | JavaFoil+Calcfoil stall+Eppler ext transition
61 | 14000000 | 0 | JavaFoil+Calcfoil stall+Eppler ext transition
62 | 14000000 | 0.1 | JavaFoil+Calcfoil stall+Eppler ext transition
63 | 14000000 | 0.25 | JavaFoil+Calcfoil stall+Eppler ext transition
64 | 14000000 | 0.5 | JavaFoil+Calcfoil stall+Eppler ext transition
65 | 16000000 | 0 | JavaFoil+Calcfoil stall+Eppler ext transition
66 | 16000000 | 0.1 | JavaFoil+Calcfoil stall+Eppler ext transition
67 | 16000000 | 0.25 | JavaFoil+Calcfoil stall+Eppler ext transition
68 | 16000000 | 0.5 | JavaFoil+Calcfoil stall+Eppler ext transition
69 | 18000000 | 0 | JavaFoil+Calcfoil stall+Eppler ext transition
70 | 18000000 | 0.1 | JavaFoil+Calcfoil stall+Eppler ext transition
71 | 18000000 | 0.25 | JavaFoil+Calcfoil stall+Eppler ext transition
72 | 18000000 | 0.5 | JavaFoil+Calcfoil stall+Eppler ext transition
73 | 20000000 | 0 | JavaFoil+Calcfoil stall+Eppler ext transition
74 | 20000000 | 0.1 | JavaFoil+Calcfoil stall+Eppler ext transition
75 | 20000000 | 0.25 | JavaFoil+Calcfoil stall+Eppler ext transition
76 | 20000000 | 0.5 | JavaFoil+Calcfoil stall+Eppler ext transition

## 1. Re 50k Mach 0.00 (1)
BIGFOIL.COM POLAR EXPORT
NACA66-715
NACA66-715 |  |  |  | Cl Max: | 1.332 | at alpha= | 10.5 | deg
JavaFoil+Calcfoil stall+Eppler ext transition |  |  |  | L/D Max: | 44.9 | at alpha= | 4 | deg
Re: | 50000 |  |  | Cd Min: | 0.02012 | at alpha= | -2 | deg
Mach: | 0 |  |  | Cl=0 at alpha= | -6.2188 | deg
|  |  |  | @ Cl=0.1, Cd= | 0.048207
|  |  |  | @ Cl=0.4, Cd= | 0.035371
|  |  |  | @ Cl=0.6, Cd= | 0.02169
alpha (deg) | Cl | Cd | Cm | Cl/Cd
-20 | -0.502 | 0.34265 | -0.035 | -1.466
-19.5 | -0.514 | 0.32305 | -0.038 | -1.592
-19 | -0.525 | 0.30001 | -0.037 | -1.751
-18.5 | -0.536 | 0.28425 | -0.041 | -1.884
-18 | -0.545 | 0.26714 | -0.043 | -2.038
-17.5 | -0.552 | 0.24822 | -0.042 | -2.223
-17 | -0.558 | 0.22916 | -0.046 | -2.433
-16.5 | -0.561 | 0.21169 | -0.047 | -2.651
-16 | -0.562 | 0.2007 | -0.048 | -2.802
-15.5 | -0.561 | 0.18821 | -0.049 | -2.982
-15 | -0.557 | 0.17262 | -0.05 | -3.227
-14.5 | -0.55 | 0.16335 | -0.051 | -3.367
-14 | -0.54 | 0.14895 | -0.051 | -3.623
-13.5 | -0.526 | 0.14156 | -0.051 | -3.715
-13 | -0.509 | 0.13145 | -0.052 | -3.871
-12.5 | -0.488 | 0.12129 | -0.053 | -4.026
-12 | -0.464 | 0.11262 | -0.054 | -4.124
-11.5 | -0.437 | 0.10566 | -0.054 | -4.137
-11 | -0.407 | 0.09801 | -0.055 | -4.147
-10.5 | -0.373 | 0.09165 | -0.056 | -4.069
-10 | -0.337 | 0.08603 | -0.056 | -3.912
-9.5 | -0.297 | 0.08024 | -0.057 | -3.704
-9 | -0.255 | 0.07488 | -0.057 | -3.411
-8.5 | -0.212 | 0.07009 | -0.058 | -3.022
-8 | -0.167 | 0.06586 | -0.058 | -2.536
-7.5 | -0.121 | 0.06191 | -0.06 | -1.96
-7 | -0.075 | 0.05811 | -0.06 | -1.286
-6.5 | -0.027 | 0.05525 | -0.061 | -0.496
-6 | 0.021 | 0.05206 | -0.062 | 0.394
-5.5 | 0.069 | 0.04951 | -0.063 | 1.393
-5 | 0.118 | 0.04745 | -0.064 | 2.484
-4.5 | 0.167 | 0.04543 | -0.066 | 3.676
-4 | 0.216 | 0.0438 | -0.068 | 4.942
-3.5 | 0.266 | 0.04235 | -0.069 | 6.282
-3 | 0.316 | 0.0412 | -0.071 | 7.664
-2.5 | 0.367 | 0.04021 | -0.072 | 9.117
-2 | 0.504 | 0.02012 | -0.144 | 25.036
-1.5 | 0.542 | 0.02167 | -0.139 | 25.028
-1 | 0.601 | 0.02169 | -0.14 | 27.688
-0.5 | 0.659 | 0.02186 | -0.141 | 30.126
0 | 0.722 | 0.02154 | -0.141 | 33.548
0.5 | 0.779 | 0.02191 | -0.142 | 35.561
1 | 0.836 | 0.02231 | -0.143 | 37.448
1.5 | 0.892 | 0.02277 | -0.144 | 39.173
2 | 0.948 | 0.02324 | -0.145 | 40.804
2.5 | 0.998 | 0.02379 | -0.146 | 41.941
3 | 1.051 | 0.02442 | -0.147 | 43.038
3.5 | 1.104 | 0.02507 | -0.148 | 44.029
4 | 1.155 | 0.02572 | -0.149 | 44.9
4.5 | 1.25 | 0.02888 | -0.157 | 43.292
5 | 1.299 | 0.02993 | -0.158 | 43.409
5.5 | 1.111 | 0.04549 | -0.073 | 24.418
6 | 1.147 | 0.04878 | -0.07 | 23.521
6.5 | 1.183 | 0.0522 | -0.07 | 22.659
7 | 1.215 | 0.05566 | -0.068 | 21.838
7.5 | 1.246 | 0.0606 | -0.068 | 20.561
8 | 1.272 | 0.0648 | -0.067 | 19.627
8.5 | 1.292 | 0.07039 | -0.065 | 18.36
9 | 1.309 | 0.07669 | -0.065 | 17.068
9.5 | 1.321 | 0.08125 | -0.063 | 16.258
10 | 1.329 | 0.08968 | -0.062 | 14.816
10.5 | 1.332 | 0.09734 | -0.063 | 13.687
11 | 1.327 | 0.10378 | -0.062 | 12.787
11.5 | 1.315 | 0.11437 | -0.062 | 11.5
12 | 1.298 | 0.12303 | -0.061 | 10.554
12.5 | 1.277 | 0.13256 | -0.061 | 9.634
13 | 1.252 | 0.14401 | -0.061 | 8.691
13.5 | 1.222 | 0.15646 | -0.06 | 7.812
14 | 1.19 | 0.16859 | -0.059 | 7.057
14.5 | 1.155 | 0.1793 | -0.059 | 6.44
15 | 1.118 | 0.18938 | -0.058 | 5.902
15.5 | 1.079 | 0.20978 | -0.057 | 5.144

## 2. Re 50k Mach 0.10 (1)
BIGFOIL.COM POLAR EXPORT
NACA66-715
NACA66-715 |  |  |  | Cl Max: | 1.326 | at alpha= | 10.5 | deg
JavaFoil+Calcfoil stall+Eppler ext transition |  |  |  | L/D Max: | 44.011 | at alpha= | 3.5 | deg
Re: | 50000 |  |  | Cd Min: | 0.02018 | at alpha= | -2 | deg
Mach: | 0.1 |  |  | Cl=0 at alpha= | -6.2143 | deg
|  |  |  | @ Cl=0.1, Cd= | 0.048294
|  |  |  | @ Cl=0.4, Cd= | 0.035619
|  |  |  | @ Cl=0.6, Cd= | 0.021666
alpha (deg) | Cl | Cd | Cm | Cl/Cd
-20 | -0.459 | 0.36792 | -0.034 | -1.248
-19.5 | -0.474 | 0.35929 | -0.036 | -1.319
-19 | -0.488 | 0.3196 | -0.035 | -1.526
-18.5 | -0.501 | 0.29551 | -0.04 | -1.696
-18 | -0.513 | 0.27113 | -0.041 | -1.891
-17.5 | -0.523 | 0.25945 | -0.04 | -2.016
-17 | -0.532 | 0.24287 | -0.045 | -2.19
-16.5 | -0.539 | 0.22985 | -0.047 | -2.344
-16 | -0.543 | 0.21096 | -0.047 | -2.573
-15.5 | -0.544 | 0.19158 | -0.049 | -2.842
-15 | -0.543 | 0.17434 | -0.05 | -3.115
-14.5 | -0.539 | 0.16792 | -0.051 | -3.207
-14 | -0.53 | 0.15396 | -0.052 | -3.445
-13.5 | -0.519 | 0.14392 | -0.051 | -3.604
-13 | -0.504 | 0.13345 | -0.052 | -3.773
-12.5 | -0.485 | 0.12203 | -0.053 | -3.971
-12 | -0.462 | 0.11362 | -0.054 | -4.065
-11.5 | -0.436 | 0.10813 | -0.055 | -4.029
-11 | -0.406 | 0.09847 | -0.055 | -4.122
-10.5 | -0.373 | 0.09323 | -0.056 | -4
-10 | -0.337 | 0.0862 | -0.056 | -3.909
-9.5 | -0.298 | 0.08138 | -0.057 | -3.659
-9 | -0.256 | 0.07539 | -0.058 | -3.397
-8.5 | -0.212 | 0.06977 | -0.058 | -3.045
-8 | -0.168 | 0.06632 | -0.058 | -2.528
-7.5 | -0.122 | 0.06234 | -0.059 | -1.954
-7 | -0.075 | 0.05843 | -0.061 | -1.285
-6.5 | -0.028 | 0.05519 | -0.061 | -0.499
-6 | 0.021 | 0.05226 | -0.062 | 0.395
-5.5 | 0.069 | 0.04966 | -0.063 | 1.395
-5 | 0.118 | 0.0475 | -0.064 | 2.492
-4.5 | 0.168 | 0.04553 | -0.066 | 3.686
-4 | 0.218 | 0.04388 | -0.068 | 4.957
-3.5 | 0.267 | 0.04242 | -0.069 | 6.303
-3 | 0.317 | 0.04126 | -0.071 | 7.692
-2.5 | 0.368 | 0.04028 | -0.073 | 9.147
-2 | 0.506 | 0.02018 | -0.145 | 25.086
-1.5 | 0.567 | 0.02019 | -0.146 | 28.069
-1 | 0.603 | 0.0218 | -0.14 | 27.678
-0.5 | 0.662 | 0.02195 | -0.141 | 30.142
0 | 0.726 | 0.02163 | -0.142 | 33.551
0.5 | 0.783 | 0.022 | -0.143 | 35.569
1 | 0.839 | 0.02241 | -0.144 | 37.449
1.5 | 0.897 | 0.02285 | -0.145 | 39.233
2 | 0.953 | 0.02336 | -0.146 | 40.793
2.5 | 1.003 | 0.02389 | -0.147 | 41.989
3 | 1.056 | 0.02456 | -0.147 | 42.988
3.5 | 1.108 | 0.02519 | -0.148 | 44.011
4 | 1.205 | 0.02821 | -0.156 | 42.706
4.5 | 1.256 | 0.02912 | -0.157 | 43.126
5 | 1.304 | 0.03014 | -0.158 | 43.285
5.5 | 1.115 | 0.04566 | -0.073 | 24.429
6 | 1.152 | 0.04867 | -0.07 | 23.668
6.5 | 1.187 | 0.05251 | -0.07 | 22.608
7 | 1.22 | 0.05638 | -0.069 | 21.632
7.5 | 1.249 | 0.0604 | -0.067 | 20.682
8 | 1.274 | 0.06579 | -0.067 | 19.373
8.5 | 1.294 | 0.07002 | -0.066 | 18.479
9 | 1.309 | 0.07628 | -0.064 | 17.159
9.5 | 1.319 | 0.08321 | -0.063 | 15.856
10 | 1.325 | 0.09241 | -0.064 | 14.343
10.5 | 1.326 | 0.09846 | -0.063 | 13.469
11 | 1.318 | 0.10618 | -0.062 | 12.411
11.5 | 1.303 | 0.11447 | -0.062 | 11.38
12 | 1.282 | 0.12548 | -0.061 | 10.216
12.5 | 1.256 | 0.13638 | -0.061 | 9.211
13 | 1.226 | 0.14423 | -0.06 | 8.5
13.5 | 1.192 | 0.15717 | -0.059 | 7.583
14 | 1.154 | 0.16822 | -0.059 | 6.863
14.5 | 1.114 | 0.18309 | -0.057 | 6.086
15 | 1.072 | 0.20505 | -0.057 | 5.23
15.5 | 1.029 | 0.21334 | -0.054 | 4.822

## 3. Re 50k Mach 0.25 (1)
BIGFOIL.COM POLAR EXPORT
NACA66-715
NACA66-715 |  |  |  | Cl Max: | 1.3 | at alpha= | 9 | deg
JavaFoil+Calcfoil stall+Eppler ext transition |  |  |  | L/D Max: | 43.898 | at alpha= | 3.5 | deg
Re: | 50000 |  |  | Cd Min: | 0.02055 | at alpha= | -2 | deg
Mach: | 0.25 |  |  | Cl=0 at alpha= | -6.2143 | deg
|  |  |  | @ Cl=0.1, Cd= | 0.048924
|  |  |  | @ Cl=0.4, Cd= | 0.037635
|  |  |  | @ Cl=0.6, Cd= | 0.021379
alpha (deg) | Cl | Cd | Cm | Cl/Cd
-18.5 | -0.127 | 0.50332 | -0.04 | -0.253
-18 | -0.201 | 0.46198 | -0.039 | -0.436
-17.5 | -0.252 | 0.48748 | -0.038 | -0.517
-17 | -0.295 | 0.40769 | -0.037 | -0.723
-16.5 | -0.333 | 0.32604 | -0.039 | -1.02
-16 | -0.366 | 0.27848 | -0.039 | -1.314
-15.5 | -0.394 | 0.2607 | -0.04 | -1.513
-15 | -0.418 | 0.23172 | -0.043 | -1.805
-14.5 | -0.437 | 0.20436 | -0.048 | -2.137
-14 | -0.449 | 0.17906 | -0.052 | -2.51
-13.5 | -0.456 | 0.16465 | -0.052 | -2.769
-13 | -0.456 | 0.15138 | -0.053 | -3.014
-12.5 | -0.45 | 0.13914 | -0.053 | -3.238
-12 | -0.439 | 0.12945 | -0.054 | -3.389
-11.5 | -0.421 | 0.116 | -0.055 | -3.629
-11 | -0.398 | 0.10583 | -0.056 | -3.76
-10.5 | -0.37 | 0.09865 | -0.057 | -3.748
-10 | -0.337 | 0.0923 | -0.057 | -3.652
-9.5 | -0.3 | 0.08437 | -0.058 | -3.554
-9 | -0.259 | 0.07894 | -0.059 | -3.282
-8.5 | -0.216 | 0.07289 | -0.059 | -2.959
-8 | -0.171 | 0.06814 | -0.06 | -2.504
-7.5 | -0.124 | 0.06346 | -0.06 | -1.957
-7 | -0.077 | 0.05934 | -0.061 | -1.292
-6.5 | -0.028 | 0.05585 | -0.062 | -0.504
-6 | 0.021 | 0.05285 | -0.063 | 0.4
-5.5 | 0.071 | 0.0502 | -0.064 | 1.415
-5 | 0.121 | 0.048 | -0.065 | 2.53
-4.5 | 0.172 | 0.04595 | -0.067 | 3.748
-4 | 0.223 | 0.04423 | -0.069 | 5.049
-3.5 | 0.275 | 0.04281 | -0.071 | 6.413
-3 | 0.326 | 0.04163 | -0.072 | 7.83
-2.5 | 0.379 | 0.04065 | -0.074 | 9.313
-2 | 0.519 | 0.02055 | -0.149 | 25.278
-1.5 | 0.581 | 0.02057 | -0.15 | 28.272
-1 | 0.62 | 0.02223 | -0.144 | 27.885
-0.5 | 0.679 | 0.02239 | -0.145 | 30.347
0 | 0.745 | 0.02211 | -0.146 | 33.702
0.5 | 0.804 | 0.02251 | -0.146 | 35.698
1 | 0.862 | 0.02296 | -0.148 | 37.542
1.5 | 0.92 | 0.02344 | -0.148 | 39.24
2 | 0.978 | 0.02399 | -0.149 | 40.747
2.5 | 1.028 | 0.02461 | -0.15 | 41.781
3 | 1.084 | 0.02525 | -0.151 | 42.918
3.5 | 1.137 | 0.02591 | -0.152 | 43.898
4 | 1.234 | 0.02912 | -0.16 | 42.38
4.5 | 1.285 | 0.03022 | -0.161 | 42.529
5 | 1.103 | 0.0433 | -0.077 | 25.465
5.5 | 1.14 | 0.04641 | -0.073 | 24.571
6 | 1.176 | 0.0502 | -0.071 | 23.434
6.5 | 1.21 | 0.05417 | -0.07 | 22.331
7 | 1.239 | 0.05768 | -0.069 | 21.487
7.5 | 1.265 | 0.0634 | -0.068 | 19.957
8 | 1.284 | 0.06824 | -0.066 | 18.821
8.5 | 1.296 | 0.07612 | -0.065 | 17.024
9 | 1.3 | 0.08227 | -0.065 | 15.807
9.5 | 1.298 | 0.09138 | -0.064 | 14.203
10 | 1.288 | 0.09829 | -0.063 | 13.1
10.5 | 1.269 | 0.10965 | -0.062 | 11.576
11 | 1.236 | 0.12277 | -0.062 | 10.07
11.5 | 1.191 | 0.13164 | -0.061 | 9.05
12 | 1.137 | 0.14733 | -0.058 | 7.716
12.5 | 1.073 | 0.16067 | -0.058 | 6.681
13 | 1.002 | 0.19094 | -0.057 | 5.249
13.5 | 0.924 | 0.21397 | -0.054 | 4.318
14 | 0.84 | 0.24483 | -0.049 | 3.431

## 4. Re 50k Mach 0.50 (1)
BIGFOIL.COM POLAR EXPORT
NACA66-715
NACA66-715 |  |  |  | Cl Max: | 1.413 | at alpha= | 20 | deg
JavaFoil+Calcfoil stall+Eppler ext transition |  |  |  | L/D Max: | 41.899 | at alpha= | 3 | deg
Re: | 50000 |  |  | Cd Min: | 0.02234 | at alpha= | -2 | deg
Mach: | 0.5 |  |  | Cl=0 at alpha= | -6.217 | deg
|  |  |  | @ Cl=0.1, Cd= | 0.052522
|  |  |  | @ Cl=0.4, Cd= | 0.042724
|  |  |  | @ Cl=0.6, Cd= | 0.02237
alpha (deg) | Cl | Cd | Cm | Cl/Cd
-20 | -0.767 | 0.41464 | -0.069 | -1.851
-19.5 | -0.74 | 0.42983 | -0.069 | -1.721
-19 | -0.712 | 0.42497 | -0.07 | -1.677
-18.5 | -0.684 | 0.38007 | -0.068 | -1.799
-18 | -0.656 | 0.36527 | -0.068 | -1.796
-17.5 | -0.628 | 0.36561 | -0.068 | -1.719
-17 | -0.601 | 0.37395 | -0.068 | -1.606
-16.5 | -0.573 | 0.33777 | -0.069 | -1.697
-16 | -0.546 | 0.34749 | -0.07 | -1.57
-15.5 | -0.518 | 0.32718 | -0.07 | -1.583
-15 | -0.489 | 0.30924 | -0.065 | -1.582
-14.5 | -0.461 | 0.30631 | -0.065 | -1.506
-14 | -0.434 | 0.29901 | -0.066 | -1.45
-13.5 | -0.406 | 0.29875 | -0.066 | -1.359
-13 | -0.378 | 0.29515 | -0.067 | -1.282
-12.5 | -0.35 | 0.27685 | -0.067 | -1.266
-12 | -0.323 | 0.26055 | -0.069 | -1.239
-11.5 | -0.295 | 0.28553 | -0.069 | -1.033
-11 | -0.266 | 0.24481 | -0.062 | -1.088
-10.5 | -0.239 | 0.23834 | -0.062 | -1.001
-10 | -0.211 | 0.21505 | -0.063 | -0.981
-9.5 | -0.183 | 0.21129 | -0.064 | -0.866
-9 | -0.155 | 0.2028 | -0.063 | -0.765
-8.5 | -0.196 | 0.10992 | -0.063 | -1.779
-8 | -0.169 | 0.08756 | -0.064 | -1.934
-7.5 | -0.129 | 0.07634 | -0.065 | -1.687
-7 | -0.082 | 0.06705 | -0.067 | -1.216
-6.5 | -0.03 | 0.06256 | -0.067 | -0.487
-6 | 0.023 | 0.05708 | -0.069 | 0.405
-5.5 | 0.078 | 0.05372 | -0.069 | 1.456
-5 | 0.134 | 0.05067 | -0.071 | 2.652
-4.5 | 0.191 | 0.04818 | -0.073 | 3.968
-4 | 0.249 | 0.04625 | -0.076 | 5.374
-3.5 | 0.306 | 0.04459 | -0.077 | 6.862
-3 | 0.364 | 0.04334 | -0.079 | 8.39
-2.5 | 0.423 | 0.04233 | -0.081 | 9.993
-2 | 0.577 | 0.02234 | -0.164 | 25.833
-1.5 | 0.646 | 0.02243 | -0.165 | 28.81
-1 | 0.691 | 0.02418 | -0.159 | 28.589
-0.5 | 0.758 | 0.02446 | -0.16 | 30.978
0 | 0.828 | 0.02447 | -0.161 | 33.855
0.5 | 0.894 | 0.025 | -0.162 | 35.741
1 | 0.959 | 0.0256 | -0.163 | 37.456
1.5 | 1.024 | 0.02622 | -0.164 | 39.035
2 | 1.089 | 0.02697 | -0.165 | 40.359
2.5 | 1.142 | 0.02779 | -0.166 | 41.117
3 | 1.202 | 0.02868 | -0.167 | 41.899
3.5 | 1.303 | 0.033 | -0.176 | 39.498
4 | 1.359 | 0.03446 | -0.177 | 39.426
4.5 | 1.168 | 0.04308 | -0.079 | 27.106
5 | 1.203 | 0.04687 | -0.078 | 25.669
5.5 | 1.23 | 0.05137 | -0.076 | 23.942
6 | 1.244 | 0.05836 | -0.075 | 21.316
6.5 | 1.237 | 0.06571 | -0.07 | 18.82
7 | 1.189 | 0.07944 | -0.067 | 14.966
7.5 | 0.979 | 0.11245 | -0.065 | 8.71
8 | 0.777 | 0.18153 | -0.065 | 4.279
8.5 | 0.804 | 0.20732 | -0.069 | 3.876
9 | 0.831 | 0.235 | -0.076 | 3.534
9.5 | 0.857 | 0.22385 | -0.078 | 3.829
10 | 0.883 | 0.22909 | -0.078 | 3.856
10.5 | 0.911 | 0.27514 | -0.088 | 3.311
11 | 0.937 | 0.27815 | -0.088 | 3.369
11.5 | 0.963 | 0.27808 | -0.09 | 3.465
12 | 0.989 | 0.28117 | -0.09 | 3.518
12.5 | 1.018 | 0.29867 | -0.099 | 3.407
13 | 1.043 | 0.31266 | -0.099 | 3.337
13.5 | 1.069 | 0.32645 | -0.1 | 3.275
14 | 1.098 | 0.35375 | -0.108 | 3.103
14.5 | 1.123 | 0.36837 | -0.108 | 3.05
15 | 1.149 | 0.36517 | -0.109 | 3.147
15.5 | 1.178 | 0.41445 | -0.116 | 2.842
16 | 1.203 | 0.40261 | -0.116 | 2.988
16.5 | 1.229 | 0.42811 | -0.117 | 2.87
17 | 1.254 | 0.42608 | -0.119 | 2.944
17.5 | 1.283 | 0.4395 | -0.124 | 2.919
18 | 1.308 | 0.44257 | -0.125 | 2.956
18.5 | 1.334 | 0.4718 | -0.126 | 2.827
19 | 1.363 | 0.48396 | -0.131 | 2.816
19.5 | 1.388 | 0.48741 | -0.132 | 2.848
20 | 1.413 | 0.50349 | -0.133 | 2.806

## 5. Re 100k Mach 0.00 (1)
BIGFOIL.COM POLAR EXPORT
NACA66-715
NACA66-715 |  |  |  | Cl Max: | 1.35 | at alpha= | 5.5 | deg
JavaFoil+Calcfoil stall+Eppler ext transition |  |  |  | L/D Max: | 61.592 | at alpha= | 4 | deg
Re: | 100000 |  |  | Cd Min: | 0.01563 | at alpha= | 0 | deg
Mach: | 0 |  |  | Cl=0 at alpha= | -6.2188 | deg
|  |  |  | @ Cl=0.1, Cd= | 0.043853
|  |  |  | @ Cl=0.4, Cd= | 0.023321
|  |  |  | @ Cl=0.6, Cd= | 0.016133
alpha (deg) | Cl | Cd | Cm | Cl/Cd
-20 | -0.502 | 0.29085 | -0.039 | -1.728
-19.5 | -0.515 | 0.26766 | -0.042 | -1.923
-19 | -0.526 | 0.25695 | -0.042 | -2.046
-18.5 | -0.536 | 0.24018 | -0.045 | -2.232
-18 | -0.545 | 0.22412 | -0.046 | -2.431
-17.5 | -0.552 | 0.20946 | -0.047 | -2.636
-17 | -0.558 | 0.20196 | -0.048 | -2.762
-16.5 | -0.561 | 0.18007 | -0.049 | -3.118
-16 | -0.563 | 0.17224 | -0.05 | -3.267
-15.5 | -0.561 | 0.15689 | -0.05 | -3.578
-15 | -0.557 | 0.14864 | -0.051 | -3.749
-14.5 | -0.55 | 0.14239 | -0.052 | -3.864
-14 | -0.54 | 0.13042 | -0.052 | -4.139
-13.5 | -0.526 | 0.1227 | -0.052 | -4.286
-13 | -0.509 | 0.1146 | -0.053 | -4.441
-12.5 | -0.488 | 0.10777 | -0.054 | -4.532
-12 | -0.464 | 0.09896 | -0.054 | -4.693
-11.5 | -0.437 | 0.09207 | -0.055 | -4.747
-11 | -0.407 | 0.0868 | -0.056 | -4.684
-10.5 | -0.373 | 0.08209 | -0.057 | -4.544
-10 | -0.337 | 0.07667 | -0.057 | -4.39
-9.5 | -0.297 | 0.07227 | -0.058 | -4.113
-9 | -0.255 | 0.06781 | -0.059 | -3.767
-8.5 | -0.212 | 0.06321 | -0.059 | -3.351
-8 | -0.167 | 0.05958 | -0.059 | -2.804
-7.5 | -0.121 | 0.05596 | -0.061 | -2.169
-7 | -0.075 | 0.05266 | -0.062 | -1.419
-6.5 | -0.027 | 0.05022 | -0.062 | -0.546
-6 | 0.021 | 0.04738 | -0.064 | 0.434
-5.5 | 0.069 | 0.04508 | -0.065 | 1.53
-5 | 0.118 | 0.04314 | -0.067 | 2.733
-4.5 | 0.167 | 0.04129 | -0.068 | 4.046
-4 | 0.217 | 0.03973 | -0.07 | 5.45
-3.5 | 0.266 | 0.03838 | -0.071 | 6.935
-3 | 0.316 | 0.03723 | -0.073 | 8.485
-2.5 | 0.445 | 0.01587 | -0.146 | 28.023
-2 | 0.505 | 0.0158 | -0.147 | 31.966
-1.5 | 0.545 | 0.01618 | -0.142 | 33.702
-1 | 0.604 | 0.01613 | -0.143 | 37.47
-0.5 | 0.663 | 0.01619 | -0.144 | 40.946
0 | 0.731 | 0.01563 | -0.145 | 46.748
0.5 | 0.788 | 0.01593 | -0.146 | 49.452
1 | 0.844 | 0.01625 | -0.147 | 51.968
1.5 | 0.901 | 0.01659 | -0.147 | 54.303
2 | 0.958 | 0.01697 | -0.149 | 56.438
2.5 | 1.007 | 0.01738 | -0.149 | 57.917
3 | 1.06 | 0.01787 | -0.15 | 59.309
3.5 | 1.112 | 0.01836 | -0.151 | 60.554
4 | 1.163 | 0.01888 | -0.152 | 61.592
4.5 | 1.254 | 0.02481 | -0.159 | 50.546
5 | 1.303 | 0.02575 | -0.16 | 50.607
5.5 | 1.35 | 0.02675 | -0.162 | 50.465
6 | 1.148 | 0.04484 | -0.073 | 25.597
6.5 | 1.184 | 0.04772 | -0.073 | 24.801
7 | 1.216 | 0.05117 | -0.071 | 23.766
7.5 | 1.246 | 0.05465 | -0.07 | 22.807
8 | 1.272 | 0.0588 | -0.07 | 21.637
8.5 | 1.293 | 0.06343 | -0.068 | 20.379
9 | 1.309 | 0.06763 | -0.067 | 19.356
9.5 | 1.321 | 0.07417 | -0.067 | 17.816
10 | 1.329 | 0.07904 | -0.065 | 16.813
10.5 | 1.332 | 0.08493 | -0.065 | 15.689

## 6. Re 100k Mach 0.10 (1)
BIGFOIL.COM POLAR EXPORT
NACA66-715
NACA66-715 |  |  |  | Cl Max: | 1.355 | at alpha= | 5.5 | deg
JavaFoil+Calcfoil stall+Eppler ext transition |  |  |  | L/D Max: | 60.417 | at alpha= | 3.5 | deg
Re: | 100000 |  |  | Cd Min: | 0.01571 | at alpha= | 0 | deg
Mach: | 0.1 |  |  | Cl=0 at alpha= | -6.2143 | deg
|  |  |  | @ Cl=0.1, Cd= | 0.043925
|  |  |  | @ Cl=0.4, Cd= | 0.023652
|  |  |  | @ Cl=0.6, Cd= | 0.016143
alpha (deg) | Cl | Cd | Cm | Cl/Cd
-20 | -0.459 | 0.31727 | -0.036 | -1.448
-19.5 | -0.474 | 0.29649 | -0.039 | -1.599
-19 | -0.488 | 0.27312 | -0.038 | -1.787
-18.5 | -0.501 | 0.25319 | -0.044 | -1.98
-18 | -0.513 | 0.23139 | -0.045 | -2.218
-17.5 | -0.524 | 0.22661 | -0.046 | -2.311
-17 | -0.532 | 0.20785 | -0.048 | -2.561
-16.5 | -0.539 | 0.19192 | -0.049 | -2.808
-16 | -0.543 | 0.1749 | -0.05 | -3.105
-15.5 | -0.545 | 0.16335 | -0.051 | -3.334
-15 | -0.543 | 0.15684 | -0.052 | -3.464
-14.5 | -0.539 | 0.14537 | -0.053 | -3.706
-14 | -0.531 | 0.13278 | -0.052 | -3.996
-13.5 | -0.519 | 0.12471 | -0.052 | -4.16
-13 | -0.504 | 0.1163 | -0.053 | -4.33
-12.5 | -0.485 | 0.10834 | -0.054 | -4.473
-12 | -0.462 | 0.10115 | -0.055 | -4.567
-11.5 | -0.436 | 0.09365 | -0.055 | -4.652
-11 | -0.406 | 0.08813 | -0.056 | -4.606
-10.5 | -0.373 | 0.08175 | -0.057 | -4.562
-10 | -0.337 | 0.07677 | -0.057 | -4.389
-9.5 | -0.298 | 0.07209 | -0.058 | -4.131
-9 | -0.256 | 0.06794 | -0.059 | -3.769
-8.5 | -0.212 | 0.06309 | -0.059 | -3.368
-8 | -0.168 | 0.05993 | -0.059 | -2.797
-7.5 | -0.122 | 0.05626 | -0.061 | -2.165
-7 | -0.075 | 0.05289 | -0.062 | -1.419
-6.5 | -0.028 | 0.05004 | -0.063 | -0.55
-6 | 0.021 | 0.04753 | -0.064 | 0.434
-5.5 | 0.069 | 0.04519 | -0.066 | 1.534
-5 | 0.118 | 0.04319 | -0.066 | 2.742
-4.5 | 0.168 | 0.04137 | -0.068 | 4.058
-4 | 0.218 | 0.03976 | -0.07 | 5.472
-3.5 | 0.267 | 0.03842 | -0.071 | 6.96
-3 | 0.317 | 0.03727 | -0.073 | 8.517
-2.5 | 0.447 | 0.01594 | -0.147 | 28.046
-2 | 0.508 | 0.01586 | -0.148 | 31.995
-1.5 | 0.568 | 0.01579 | -0.149 | 35.997
-1 | 0.607 | 0.01622 | -0.144 | 37.419
-0.5 | 0.666 | 0.01627 | -0.144 | 40.922
0 | 0.734 | 0.01571 | -0.145 | 46.718
0.5 | 0.791 | 0.01599 | -0.146 | 49.461
1 | 0.848 | 0.01632 | -0.147 | 51.965
1.5 | 0.905 | 0.01665 | -0.148 | 54.392
2 | 0.962 | 0.01705 | -0.149 | 56.395
2.5 | 1.012 | 0.01744 | -0.15 | 58.004
3 | 1.064 | 0.01798 | -0.151 | 59.187
3.5 | 1.117 | 0.01848 | -0.152 | 60.417
4 | 1.208 | 0.02409 | -0.159 | 50.154
4.5 | 1.259 | 0.02498 | -0.16 | 50.412
5 | 1.308 | 0.02594 | -0.161 | 50.437
5.5 | 1.355 | 0.02696 | -0.162 | 50.272
6 | 1.153 | 0.04486 | -0.076 | 25.714
6.5 | 1.188 | 0.04805 | -0.073 | 24.716
7 | 1.22 | 0.05139 | -0.072 | 23.745
7.5 | 1.25 | 0.05528 | -0.071 | 22.609
8 | 1.275 | 0.05886 | -0.07 | 21.659
8.5 | 1.294 | 0.06354 | -0.069 | 20.372
9 | 1.309 | 0.06887 | -0.067 | 19.011
9.5 | 1.32 | 0.07448 | -0.067 | 17.719
10 | 1.326 | 0.08047 | -0.066 | 16.472
10.5 | 1.326 | 0.08614 | -0.065 | 15.397

## 7. Re 100k Mach 0.25 (1)
BIGFOIL.COM POLAR EXPORT
NACA66-715
NACA66-715 |  |  |  | Cl Max: | 1.384 | at alpha= | 5.5 | deg
JavaFoil+Calcfoil stall+Eppler ext transition |  |  |  | L/D Max: | 60.212 | at alpha= | 3.5 | deg
Re: | 100000 |  |  | Cd Min: | 0.01607 | at alpha= | 0 | deg
Mach: | 0.25 |  |  | Cl=0 at alpha= | -6.2143 | deg
|  |  |  | @ Cl=0.1, Cd= | 0.044445
|  |  |  | @ Cl=0.4, Cd= | 0.025676
|  |  |  | @ Cl=0.6, Cd= | 0.01629
alpha (deg) | Cl | Cd | Cm | Cl/Cd
-18.5 | -0.127 | 0.39882 | -0.042 | -0.32
-18 | -0.201 | 0.34867 | -0.041 | -0.578
-17.5 | -0.252 | 0.31417 | -0.04 | -0.802
-17 | -0.295 | 0.31693 | -0.038 | -0.93
-16.5 | -0.333 | 0.25996 | -0.041 | -1.28
-16 | -0.366 | 0.23648 | -0.044 | -1.548
-15.5 | -0.395 | 0.2131 | -0.043 | -1.852
-15 | -0.419 | 0.19524 | -0.049 | -2.144
-14.5 | -0.437 | 0.17521 | -0.051 | -2.494
-14 | -0.45 | 0.15217 | -0.054 | -2.955
-13.5 | -0.456 | 0.14355 | -0.054 | -3.177
-13 | -0.456 | 0.12861 | -0.054 | -3.548
-12.5 | -0.451 | 0.11944 | -0.054 | -3.772
-12 | -0.439 | 0.11125 | -0.055 | -3.943
-11.5 | -0.421 | 0.10118 | -0.056 | -4.161
-11 | -0.398 | 0.09274 | -0.057 | -4.29
-10.5 | -0.37 | 0.08661 | -0.058 | -4.269
-10 | -0.337 | 0.08025 | -0.058 | -4.201
-9.5 | -0.3 | 0.07492 | -0.059 | -4.003
-9 | -0.259 | 0.06951 | -0.06 | -3.727
-8.5 | -0.216 | 0.06559 | -0.061 | -3.288
-8 | -0.171 | 0.06115 | -0.061 | -2.79
-7.5 | -0.124 | 0.05769 | -0.062 | -2.153
-7 | -0.077 | 0.05369 | -0.063 | -1.428
-6.5 | -0.028 | 0.05073 | -0.064 | -0.555
-6 | 0.021 | 0.04797 | -0.065 | 0.441
-5.5 | 0.071 | 0.04557 | -0.066 | 1.559
-5 | 0.121 | 0.04363 | -0.068 | 2.784
-4.5 | 0.172 | 0.04169 | -0.069 | 4.133
-4 | 0.223 | 0.04008 | -0.071 | 5.574
-3.5 | 0.275 | 0.03873 | -0.073 | 7.091
-3 | 0.326 | 0.03756 | -0.074 | 8.68
-2.5 | 0.459 | 0.0162 | -0.15 | 28.308
-2 | 0.521 | 0.01614 | -0.151 | 32.277
-1.5 | 0.583 | 0.01609 | -0.152 | 36.245
-1 | 0.623 | 0.01656 | -0.147 | 37.616
-0.5 | 0.683 | 0.01661 | -0.148 | 41.143
0 | 0.753 | 0.01607 | -0.149 | 46.874
0.5 | 0.812 | 0.01638 | -0.15 | 49.578
1 | 0.87 | 0.01673 | -0.151 | 52.016
1.5 | 0.929 | 0.01712 | -0.152 | 54.254
2 | 0.986 | 0.01754 | -0.153 | 56.22
2.5 | 1.037 | 0.01803 | -0.154 | 57.512
3 | 1.092 | 0.0185 | -0.155 | 59.023
3.5 | 1.145 | 0.01902 | -0.155 | 60.212
4 | 1.238 | 0.02499 | -0.163 | 49.526
4.5 | 1.289 | 0.026 | -0.164 | 49.582
5 | 1.338 | 0.02702 | -0.165 | 49.52
5.5 | 1.384 | 0.02815 | -0.166 | 49.173
6 | 1.177 | 0.04566 | -0.074 | 25.771
6.5 | 1.21 | 0.04901 | -0.073 | 24.685
7 | 1.24 | 0.05251 | -0.073 | 23.614
7.5 | 1.266 | 0.05689 | -0.071 | 22.249
8 | 1.285 | 0.06159 | -0.069 | 20.86
8.5 | 1.296 | 0.06708 | -0.067 | 19.322
9 | 1.301 | 0.07232 | -0.067 | 17.985
9.5 | 1.298 | 0.07875 | -0.066 | 16.483
10 | 1.288 | 0.08577 | -0.065 | 15.014
10.5 | 1.269 | 0.09349 | -0.064 | 13.578

## 8. Re 100k Mach 0.50 (1)
BIGFOIL.COM POLAR EXPORT
NACA66-715
NACA66-715 |  |  |  | Cl Max: | 1.413 | at alpha= | 20 | deg
JavaFoil+Calcfoil stall+Eppler ext transition |  |  |  | L/D Max: | 57.01 | at alpha= | 3 | deg
Re: | 100000 |  |  | Cd Min: | 0.01748 | at alpha= | -2 | deg
Mach: | 0.5 |  |  | Cl=0 at alpha= | -6.217 | deg
|  |  |  | @ Cl=0.1, Cd= | 0.047086
|  |  |  | @ Cl=0.4, Cd= | 0.03821
|  |  |  | @ Cl=0.6, Cd= | 0.01748
alpha (deg) | Cl | Cd | Cm | Cl/Cd
-20 | -0.767 | 0.32326 | -0.069 | -2.374
-19.5 | -0.74 | 0.3331 | -0.069 | -2.221
-19 | -0.712 | 0.32821 | -0.07 | -2.171
-18.5 | -0.684 | 0.31197 | -0.068 | -2.192
-18 | -0.656 | 0.2937 | -0.068 | -2.233
-17.5 | -0.628 | 0.28351 | -0.068 | -2.216
-17 | -0.601 | 0.28786 | -0.068 | -2.087
-16.5 | -0.573 | 0.26133 | -0.069 | -2.194
-16 | -0.546 | 0.28063 | -0.07 | -1.944
-15.5 | -0.518 | 0.25184 | -0.071 | -2.057
-15 | -0.489 | 0.2533 | -0.066 | -1.931
-14.5 | -0.461 | 0.24757 | -0.066 | -1.864
-14 | -0.434 | 0.24096 | -0.067 | -1.8
-13.5 | -0.406 | 0.23995 | -0.067 | -1.692
-13 | -0.378 | 0.23636 | -0.068 | -1.6
-12.5 | -0.35 | 0.22112 | -0.069 | -1.585
-12 | -0.323 | 0.19812 | -0.07 | -1.629
-11.5 | -0.295 | 0.2125 | -0.07 | -1.388
-11 | -0.266 | 0.19281 | -0.063 | -1.382
-10.5 | -0.239 | 0.18696 | -0.063 | -1.277
-10 | -0.211 | 0.16944 | -0.065 | -1.245
-9.5 | -0.183 | 0.16602 | -0.065 | -1.103
-9 | -0.155 | 0.15686 | -0.065 | -0.989
-8.5 | -0.196 | 0.09175 | -0.064 | -2.131
-8 | -0.169 | 0.07556 | -0.065 | -2.241
-7.5 | -0.129 | 0.06663 | -0.066 | -1.933
-7 | -0.082 | 0.05919 | -0.068 | -1.378
-6.5 | -0.03 | 0.05529 | -0.068 | -0.551
-6 | 0.023 | 0.051 | -0.07 | 0.453
-5.5 | 0.078 | 0.04808 | -0.071 | 1.627
-5 | 0.134 | 0.04555 | -0.073 | 2.95
-4.5 | 0.191 | 0.04326 | -0.075 | 4.422
-4 | 0.249 | 0.04147 | -0.077 | 5.994
-3.5 | 0.306 | 0.04004 | -0.079 | 7.644
-3 | 0.364 | 0.03882 | -0.081 | 9.369
-2.5 | 0.423 | 0.03782 | -0.083 | 11.189
-2 | 0.579 | 0.01748 | -0.167 | 33.104
-1.5 | 0.648 | 0.01748 | -0.168 | 37.065
-1 | 0.693 | 0.01813 | -0.162 | 38.238
-0.5 | 0.76 | 0.01826 | -0.163 | 41.638
0 | 0.836 | 0.01788 | -0.164 | 46.748
0.5 | 0.901 | 0.01829 | -0.165 | 49.273
1 | 0.966 | 0.01875 | -0.166 | 51.516
1.5 | 1.031 | 0.01926 | -0.167 | 53.509
2 | 1.095 | 0.01981 | -0.168 | 55.254
2.5 | 1.148 | 0.02047 | -0.169 | 56.069
3 | 1.206 | 0.02116 | -0.17 | 57.01
3.5 | 1.307 | 0.02833 | -0.178 | 46.134
4 | 1.362 | 0.0297 | -0.179 | 45.876
4.5 | 1.17 | 0.03943 | -0.088 | 29.681
5 | 1.203 | 0.04251 | -0.08 | 28.309
5.5 | 1.23 | 0.0465 | -0.079 | 26.456
6 | 1.244 | 0.05083 | -0.077 | 24.475
6.5 | 1.237 | 0.05745 | -0.073 | 21.53
7 | 1.189 | 0.06783 | -0.069 | 17.529
7.5 | 0.979 | 0.09247 | -0.066 | 10.592
8 | 0.777 | 0.14133 | -0.066 | 5.496
8.5 | 0.804 | 0.1556 | -0.071 | 5.164
9 | 0.831 | 0.18378 | -0.078 | 4.52
9.5 | 0.857 | 0.1678 | -0.079 | 5.108
10 | 0.883 | 0.1723 | -0.08 | 5.127
10.5 | 0.911 | 0.21589 | -0.089 | 4.22
11 | 0.937 | 0.21891 | -0.09 | 4.281
11.5 | 0.963 | 0.20815 | -0.091 | 4.628
12 | 0.989 | 0.22094 | -0.091 | 4.477
12.5 | 1.018 | 0.23933 | -0.1 | 4.252
13 | 1.043 | 0.23525 | -0.101 | 4.435
13.5 | 1.069 | 0.25486 | -0.101 | 4.195
14 | 1.098 | 0.26621 | -0.109 | 4.124
14.5 | 1.123 | 0.27626 | -0.11 | 4.066
15 | 1.149 | 0.29397 | -0.111 | 3.909
15.5 | 1.178 | 0.31139 | -0.117 | 3.782
16 | 1.203 | 0.31781 | -0.117 | 3.786
16.5 | 1.229 | 0.31825 | -0.118 | 3.861
17 | 1.255 | 0.3235 | -0.12 | 3.878
17.5 | 1.283 | 0.34634 | -0.125 | 3.705
18 | 1.308 | 0.35829 | -0.126 | 3.651
18.5 | 1.334 | 0.35234 | -0.127 | 3.785
19 | 1.363 | 0.38586 | -0.132 | 3.533
19.5 | 1.388 | 0.36975 | -0.133 | 3.754
20 | 1.413 | 0.38208 | -0.133 | 3.697

## 9. Re 250k Mach 0.00 (1)
BIGFOIL.COM POLAR EXPORT
NACA66-715
NACA66-715 |  |  |  | Cl Max: | 1.516 | at alpha= | 7.5 | deg
JavaFoil+Calcfoil stall+Eppler ext transition |  |  |  | L/D Max: | 96.319 | at alpha= | 4 | deg
Re: | 250000 |  |  | Cd Min: | 0.01021 | at alpha= | 0 | deg
Mach: | 0 |  |  | Cl=0 at alpha= | -6.2188 | deg
|  |  |  | @ Cl=0.1, Cd= | 0.039683
|  |  |  | @ Cl=0.4, Cd= | 0.011989
|  |  |  | @ Cl=0.6, Cd= | 0.010705
alpha (deg) | Cl | Cd | Cm | Cl/Cd
-20 | -0.503 | 0.24796 | -0.046 | -2.03
-19.5 | -0.515 | 0.22951 | -0.047 | -2.245
-19 | -0.526 | 0.21079 | -0.047 | -2.497
-18.5 | -0.536 | 0.19861 | -0.048 | -2.701
-18 | -0.545 | 0.18752 | -0.049 | -2.908
-17.5 | -0.553 | 0.17937 | -0.05 | -3.082
-17 | -0.558 | 0.16357 | -0.051 | -3.413
-16.5 | -0.562 | 0.15584 | -0.051 | -3.605
-16 | -0.563 | 0.14761 | -0.052 | -3.815
-15.5 | -0.562 | 0.13612 | -0.053 | -4.127
-15 | -0.558 | 0.12744 | -0.054 | -4.376
-14.5 | -0.55 | 0.12093 | -0.054 | -4.552
-14 | -0.54 | 0.11459 | -0.054 | -4.713
-13.5 | -0.526 | 0.10637 | -0.052 | -4.945
-13 | -0.509 | 0.10002 | -0.053 | -5.089
-12.5 | -0.488 | 0.09405 | -0.054 | -5.194
-12 | -0.464 | 0.08762 | -0.055 | -5.302
-11.5 | -0.437 | 0.08192 | -0.056 | -5.337
-11 | -0.407 | 0.07727 | -0.056 | -5.262
-10.5 | -0.373 | 0.07295 | -0.057 | -5.114
-10 | -0.337 | 0.06853 | -0.058 | -4.912
-9.5 | -0.297 | 0.06451 | -0.059 | -4.608
-9 | -0.255 | 0.06083 | -0.059 | -4.199
-8.5 | -0.212 | 0.057 | -0.061 | -3.717
-8 | -0.167 | 0.0541 | -0.061 | -3.089
-7.5 | -0.121 | 0.05073 | -0.063 | -2.393
-7 | -0.075 | 0.04794 | -0.064 | -1.56
-6.5 | -0.027 | 0.04564 | -0.065 | -0.601
-6 | 0.021 | 0.0431 | -0.067 | 0.477
-5.5 | 0.069 | 0.04105 | -0.069 | 1.683
-5 | 0.118 | 0.03889 | -0.071 | 3.035
-4.5 | 0.167 | 0.03688 | -0.072 | 4.535
-4 | 0.217 | 0.03541 | -0.073 | 6.121
-3.5 | 0.324 | 0.01219 | -0.149 | 26.569
-3 | 0.384 | 0.01203 | -0.15 | 31.957
-2.5 | 0.447 | 0.01187 | -0.151 | 37.623
-2 | 0.507 | 0.01179 | -0.152 | 43.024
-1.5 | 0.554 | 0.01075 | -0.148 | 51.548
-1 | 0.615 | 0.01069 | -0.15 | 57.495
-0.5 | 0.675 | 0.0107 | -0.151 | 63.076
0 | 0.748 | 0.01021 | -0.152 | 73.24
0.5 | 0.806 | 0.01039 | -0.153 | 77.554
1 | 0.864 | 0.01059 | -0.154 | 81.594
1.5 | 0.921 | 0.01081 | -0.155 | 85.2
2 | 0.979 | 0.01105 | -0.156 | 88.584
2.5 | 1.028 | 0.01133 | -0.157 | 90.763
3 | 1.082 | 0.01165 | -0.158 | 92.916
3.5 | 1.134 | 0.01197 | -0.159 | 94.808
4 | 1.186 | 0.01231 | -0.16 | 96.319
4.5 | 1.259 | 0.02056 | -0.164 | 61.229
5 | 1.308 | 0.02134 | -0.165 | 61.281
5.5 | 1.355 | 0.02218 | -0.166 | 61.102
6 | 1.4 | 0.0231 | -0.167 | 60.584
6.5 | 1.442 | 0.02404 | -0.168 | 59.962
7 | 1.481 | 0.02497 | -0.169 | 59.29
7.5 | 1.516 | 0.02601 | -0.17 | 58.304
8 | 1.276 | 0.05319 | -0.082 | 23.986
8.5 | 1.294 | 0.05698 | -0.075 | 22.71
9 | 1.311 | 0.06126 | -0.074 | 21.395
9.5 | 1.323 | 0.06572 | -0.075 | 20.132
10 | 1.33 | 0.07028 | -0.071 | 18.925
10.5 | 1.334 | 0.07598 | -0.072 | 17.554
11 | 1.328 | 0.08047 | -0.07 | 16.505
11.5 | 1.316 | 0.0867 | -0.069 | 15.182
12 | 1.299 | 0.09199 | -0.068 | 14.122
12.5 | 1.278 | 0.09917 | -0.068 | 12.885

## 10. Re 250k Mach 0.10 (1)
BIGFOIL.COM POLAR EXPORT
NACA66-715
NACA66-715 |  |  |  | Cl Max: | 1.485 | at alpha= | 7 | deg
JavaFoil+Calcfoil stall+Eppler ext transition |  |  |  | L/D Max: | 94.551 | at alpha= | 3.5 | deg
Re: | 250000 |  |  | Cd Min: | 0.01026 | at alpha= | 0 | deg
Mach: | 0.1 |  |  | Cl=0 at alpha= | -6.2143 | deg
|  |  |  | @ Cl=0.1, Cd= | 0.039763
|  |  |  | @ Cl=0.4, Cd= | 0.012021
|  |  |  | @ Cl=0.6, Cd= | 0.011102
alpha (deg) | Cl | Cd | Cm | Cl/Cd
-20 | -0.46 | 0.24845 | -0.045 | -1.852
-19.5 | -0.475 | 0.23988 | -0.046 | -1.98
-19 | -0.489 | 0.22944 | -0.047 | -2.13
-18.5 | -0.502 | 0.20422 | -0.048 | -2.458
-18 | -0.514 | 0.20043 | -0.049 | -2.563
-17.5 | -0.524 | 0.18318 | -0.05 | -2.861
-17 | -0.533 | 0.16861 | -0.05 | -3.159
-16.5 | -0.539 | 0.15734 | -0.051 | -3.428
-16 | -0.544 | 0.14931 | -0.052 | -3.641
-15.5 | -0.545 | 0.1385 | -0.053 | -3.936
-15 | -0.544 | 0.13273 | -0.054 | -4.097
-14.5 | -0.539 | 0.12136 | -0.055 | -4.442
-14 | -0.531 | 0.11457 | -0.054 | -4.633
-13.5 | -0.519 | 0.10812 | -0.052 | -4.799
-13 | -0.504 | 0.10152 | -0.053 | -4.961
-12.5 | -0.485 | 0.09437 | -0.054 | -5.136
-12 | -0.462 | 0.08848 | -0.055 | -5.221
-11.5 | -0.436 | 0.08308 | -0.056 | -5.244
-11 | -0.406 | 0.07774 | -0.056 | -5.222
-10.5 | -0.373 | 0.07296 | -0.057 | -5.112
-10 | -0.337 | 0.06857 | -0.058 | -4.915
-9.5 | -0.298 | 0.06457 | -0.059 | -4.613
-9 | -0.256 | 0.06095 | -0.06 | -4.203
-8.5 | -0.213 | 0.05705 | -0.061 | -3.725
-8 | -0.168 | 0.05412 | -0.061 | -3.098
-7.5 | -0.122 | 0.05107 | -0.063 | -2.386
-7 | -0.075 | 0.04799 | -0.064 | -1.565
-6.5 | -0.028 | 0.04553 | -0.065 | -0.605
-6 | 0.021 | 0.04323 | -0.067 | 0.478
-5.5 | 0.069 | 0.04104 | -0.07 | 1.691
-5 | 0.119 | 0.03898 | -0.071 | 3.042
-4.5 | 0.168 | 0.03694 | -0.072 | 4.55
-4 | 0.218 | 0.03508 | -0.074 | 6.208
-3.5 | 0.325 | 0.01223 | -0.149 | 26.603
-3 | 0.386 | 0.01205 | -0.15 | 32.06
-2.5 | 0.449 | 0.01192 | -0.151 | 37.652
-2 | 0.51 | 0.01181 | -0.152 | 43.152
-1.5 | 0.571 | 0.01172 | -0.153 | 48.664
-1 | 0.617 | 0.01074 | -0.15 | 57.451
-0.5 | 0.678 | 0.01076 | -0.151 | 62.995
0 | 0.751 | 0.01026 | -0.152 | 73.234
0.5 | 0.81 | 0.01044 | -0.154 | 77.571
1 | 0.868 | 0.01065 | -0.155 | 81.503
1.5 | 0.926 | 0.01085 | -0.156 | 85.32
2 | 0.983 | 0.01111 | -0.157 | 88.526
2.5 | 1.034 | 0.01138 | -0.158 | 90.86
3 | 1.087 | 0.01172 | -0.159 | 92.745
3.5 | 1.139 | 0.01205 | -0.159 | 94.551
4 | 1.213 | 0.01988 | -0.164 | 61.015
4.5 | 1.264 | 0.02071 | -0.165 | 61.038
5 | 1.313 | 0.02151 | -0.166 | 61.07
5.5 | 1.36 | 0.02236 | -0.167 | 60.857
6 | 1.405 | 0.02333 | -0.168 | 60.21
6.5 | 1.447 | 0.02425 | -0.169 | 59.657
7 | 1.485 | 0.02529 | -0.17 | 58.717
7.5 | 1.253 | 0.04998 | -0.082 | 25.077
8 | 1.278 | 0.05359 | -0.081 | 23.846
8.5 | 1.296 | 0.05751 | -0.078 | 22.542
9 | 1.31 | 0.06106 | -0.073 | 21.461
9.5 | 1.321 | 0.06648 | -0.074 | 19.878
10 | 1.327 | 0.0714 | -0.072 | 18.581
10.5 | 1.327 | 0.07581 | -0.071 | 17.509
11 | 1.319 | 0.08182 | -0.069 | 16.12
11.5 | 1.304 | 0.08784 | -0.07 | 14.843
12 | 1.282 | 0.09352 | -0.067 | 13.714

## 11. Re 250k Mach 0.25 (1)
BIGFOIL.COM POLAR EXPORT
NACA66-715
NACA66-715 |  |  |  | Cl Max: | 1.507 | at alpha= | 7 | deg
JavaFoil+Calcfoil stall+Eppler ext transition |  |  |  | L/D Max: | 93.798 | at alpha= | 3.5 | deg
Re: | 250000 |  |  | Cd Min: | 0.01049 | at alpha= | 0 | deg
Mach: | 0.25 |  |  | Cl=0 at alpha= | -6.2143 | deg
|  |  |  | @ Cl=0.1, Cd= | 0.04004
|  |  |  | @ Cl=0.4, Cd= | 0.012251
|  |  |  | @ Cl=0.6, Cd= | 0.011646
alpha (deg) | Cl | Cd | Cm | Cl/Cd
-18.5 | -0.128 | 0.3011 | -0.045 | -0.424
-18 | -0.202 | 0.28139 | -0.046 | -0.716
-17.5 | -0.252 | 0.25588 | -0.047 | -0.985
-17 | -0.295 | 0.24058 | -0.046 | -1.227
-16.5 | -0.333 | 0.2043 | -0.049 | -1.631
-16 | -0.367 | 0.1884 | -0.051 | -1.946
-15.5 | -0.395 | 0.17531 | -0.051 | -2.254
-15 | -0.419 | 0.16064 | -0.053 | -2.608
-14.5 | -0.437 | 0.14704 | -0.054 | -2.974
-14 | -0.45 | 0.12725 | -0.056 | -3.536
-13.5 | -0.456 | 0.12244 | -0.056 | -3.728
-13 | -0.456 | 0.10984 | -0.055 | -4.156
-12.5 | -0.451 | 0.10262 | -0.055 | -4.391
-12 | -0.439 | 0.09439 | -0.055 | -4.648
-11.5 | -0.421 | 0.08751 | -0.056 | -4.812
-11 | -0.398 | 0.0813 | -0.058 | -4.895
-10.5 | -0.37 | 0.07596 | -0.058 | -4.868
-10 | -0.337 | 0.07095 | -0.059 | -4.752
-9.5 | -0.3 | 0.06662 | -0.06 | -4.503
-9 | -0.259 | 0.06207 | -0.061 | -4.175
-8.5 | -0.216 | 0.05824 | -0.061 | -3.704
-8 | -0.171 | 0.05485 | -0.063 | -3.112
-7.5 | -0.124 | 0.05183 | -0.063 | -2.398
-7 | -0.077 | 0.0486 | -0.065 | -1.578
-6.5 | -0.028 | 0.046 | -0.067 | -0.613
-6 | 0.021 | 0.04353 | -0.069 | 0.486
-5.5 | 0.071 | 0.04145 | -0.07 | 1.716
-5 | 0.122 | 0.03897 | -0.073 | 3.121
-4.5 | 0.172 | 0.03683 | -0.074 | 4.683
-4 | 0.224 | 0.03615 | -0.075 | 6.186
-3.5 | 0.275 | 0.0349 | -0.077 | 7.877
-3 | 0.396 | 0.01226 | -0.154 | 32.315
-2.5 | 0.46 | 0.01212 | -0.155 | 37.994
-2 | 0.523 | 0.01202 | -0.156 | 43.514
-1.5 | 0.585 | 0.01193 | -0.157 | 49.083
-1 | 0.633 | 0.01102 | -0.154 | 57.449
-0.5 | 0.695 | 0.01104 | -0.155 | 62.916
0 | 0.771 | 0.01049 | -0.156 | 73.451
0.5 | 0.831 | 0.01069 | -0.157 | 77.685
1 | 0.89 | 0.01092 | -0.158 | 81.518
1.5 | 0.949 | 0.01116 | -0.159 | 85.027
2 | 1.007 | 0.01145 | -0.16 | 88.008
2.5 | 1.058 | 0.01177 | -0.161 | 89.93
3 | 1.113 | 0.01209 | -0.162 | 92.107
3.5 | 1.167 | 0.01244 | -0.163 | 93.798
4 | 1.243 | 0.02074 | -0.168 | 59.898
4.5 | 1.294 | 0.02157 | -0.169 | 59.995
5 | 1.343 | 0.02246 | -0.17 | 59.814
5.5 | 1.39 | 0.02343 | -0.171 | 59.31
6 | 1.433 | 0.02445 | -0.172 | 58.595
6.5 | 1.472 | 0.02556 | -0.173 | 57.581
7 | 1.507 | 0.02665 | -0.174 | 56.543
7.5 | 1.267 | 0.05098 | -0.078 | 24.854
8 | 1.286 | 0.05504 | -0.075 | 23.363
8.5 | 1.297 | 0.05936 | -0.073 | 21.85
9 | 1.302 | 0.06364 | -0.073 | 20.455
9.5 | 1.299 | 0.06925 | -0.073 | 18.762
10 | 1.288 | 0.07434 | -0.071 | 17.333
10.5 | 1.27 | 0.08049 | -0.068 | 15.777
11 | 1.237 | 0.0885 | -0.068 | 13.976
11.5 | 1.192 | 0.09647 | -0.068 | 12.355
12 | 1.137 | 0.106 | -0.067 | 10.73

## 12. Re 250k Mach 0.50 (1)
BIGFOIL.COM POLAR EXPORT
NACA66-715
NACA66-715 |  |  |  | Cl Max: | 1.459 | at alpha= | 5 | deg
JavaFoil+Calcfoil stall+Eppler ext transition |  |  |  | L/D Max: | 87.467 | at alpha= | 3 | deg
Re: | 250000 |  |  | Cd Min: | 0.0117 | at alpha= | 0 | deg
Mach: | 0.5 |  |  | Cl=0 at alpha= | -6.217 | deg
|  |  |  | @ Cl=0.1, Cd= | 0.042243
|  |  |  | @ Cl=0.4, Cd= | 0.029466
|  |  |  | @ Cl=0.6, Cd= | 0.012971
alpha (deg) | Cl | Cd | Cm | Cl/Cd
-20 | -0.767 | 0.25144 | -0.069 | -3.052
-19.5 | -0.74 | 0.25799 | -0.069 | -2.868
-19 | -0.713 | 0.25309 | -0.07 | -2.815
-18.5 | -0.684 | 0.24171 | -0.069 | -2.831
-18 | -0.656 | 0.22789 | -0.068 | -2.878
-17.5 | -0.628 | 0.21928 | -0.068 | -2.866
-17 | -0.601 | 0.22019 | -0.068 | -2.728
-16.5 | -0.573 | 0.20132 | -0.069 | -2.848
-16 | -0.546 | 0.21044 | -0.07 | -2.593
-15.5 | -0.518 | 0.19223 | -0.071 | -2.695
-15 | -0.489 | 0.19296 | -0.066 | -2.535
-14.5 | -0.461 | 0.1855 | -0.066 | -2.487
-14 | -0.434 | 0.17974 | -0.067 | -2.413
-13.5 | -0.406 | 0.17785 | -0.067 | -2.283
-13 | -0.378 | 0.17423 | -0.068 | -2.171
-12.5 | -0.351 | 0.16926 | -0.069 | -2.071
-12 | -0.323 | 0.15455 | -0.07 | -2.088
-11.5 | -0.295 | 0.161 | -0.07 | -1.832
-11 | -0.267 | 0.14352 | -0.064 | -1.857
-10.5 | -0.239 | 0.14367 | -0.064 | -1.662
-10 | -0.211 | 0.12621 | -0.065 | -1.671
-9.5 | -0.183 | 0.12315 | -0.066 | -1.487
-9 | -0.155 | 0.12011 | -0.066 | -1.292
-8.5 | -0.196 | 0.07515 | -0.066 | -2.602
-8 | -0.169 | 0.06444 | -0.067 | -2.628
-7.5 | -0.129 | 0.05772 | -0.068 | -2.231
-7 | -0.082 | 0.05261 | -0.07 | -1.551
-6.5 | -0.03 | 0.04869 | -0.071 | -0.626
-6 | 0.023 | 0.04562 | -0.073 | 0.506
-5.5 | 0.078 | 0.04317 | -0.074 | 1.813
-5 | 0.134 | 0.04081 | -0.076 | 3.295
-4.5 | 0.191 | 0.03885 | -0.08 | 4.929
-4 | 0.249 | 0.03717 | -0.082 | 6.694
-3.5 | 0.306 | 0.03589 | -0.083 | 8.534
-3 | 0.364 | 0.03472 | -0.085 | 10.485
-2.5 | 0.512 | 0.01312 | -0.171 | 38.992
-2 | 0.581 | 0.01299 | -0.172 | 44.719
-1.5 | 0.65 | 0.01292 | -0.173 | 50.328
-1 | 0.702 | 0.01228 | -0.169 | 57.155
-0.5 | 0.771 | 0.01232 | -0.17 | 62.551
0 | 0.853 | 0.0117 | -0.171 | 72.939
0.5 | 0.919 | 0.01198 | -0.172 | 76.721
1 | 0.985 | 0.01232 | -0.173 | 79.961
1.5 | 1.05 | 0.01267 | -0.174 | 82.857
2 | 1.115 | 0.01306 | -0.175 | 85.339
2.5 | 1.168 | 0.01352 | -0.176 | 86.36
3 | 1.226 | 0.01402 | -0.177 | 87.467
3.5 | 1.312 | 0.02354 | -0.183 | 55.758
4 | 1.368 | 0.02473 | -0.184 | 55.3
4.5 | 1.417 | 0.02605 | -0.185 | 54.389
5 | 1.459 | 0.02753 | -0.187 | 52.971
5.5 | 1.233 | 0.04192 | -0.089 | 29.407
6 | 1.245 | 0.04551 | -0.083 | 27.36
6.5 | 1.238 | 0.05043 | -0.08 | 24.545
7 | 1.189 | 0.05744 | -0.072 | 20.705
7.5 | 0.98 | 0.07337 | -0.068 | 13.351
8 | 0.777 | 0.10666 | -0.069 | 7.284
8.5 | 0.804 | 0.12069 | -0.076 | 6.661
9 | 0.831 | 0.13033 | -0.079 | 6.373
9.5 | 0.857 | 0.1274 | -0.081 | 6.728
10 | 0.883 | 0.13113 | -0.081 | 6.737

## 13. Re 500k Mach 0.00 (1)
BIGFOIL.COM POLAR EXPORT
NACA66-715
NACA66-715 |  |  |  | Cl Max: | 1.606 | at alpha= | 9.5 | deg
JavaFoil+Calcfoil stall+Eppler ext transition |  |  |  | L/D Max: | 139.693 | at alpha= | 4 | deg
Re: | 500000 |  |  | Cd Min: | 0.00711 | at alpha= | -1 | deg
Mach: | 0 |  |  | Cl=0 at alpha= | -6.2188 | deg
|  |  |  | @ Cl=0.1, Cd= | 0.010862
|  |  |  | @ Cl=0.4, Cd= | 0.0098661
|  |  |  | @ Cl=0.6, Cd= | 0.0072711
alpha (deg) | Cl | Cd | Cm | Cl/Cd
-20 | -0.504 | 0.2133 | -0.048 | -2.362
-19.5 | -0.516 | 0.20176 | -0.049 | -2.556
-19 | -0.527 | 0.192 | -0.05 | -2.744
-18.5 | -0.537 | 0.17948 | -0.05 | -2.991
-18 | -0.546 | 0.16786 | -0.051 | -3.251
-17.5 | -0.553 | 0.15899 | -0.052 | -3.479
-17 | -0.559 | 0.15189 | -0.053 | -3.678
-16.5 | -0.562 | 0.13969 | -0.053 | -4.025
-16 | -0.564 | 0.13266 | -0.054 | -4.248
-15.5 | -0.562 | 0.12349 | -0.055 | -4.553
-15 | -0.558 | 0.11946 | -0.056 | -4.672
-14.5 | -0.551 | 0.11093 | -0.056 | -4.966
-14 | -0.54 | 0.10516 | -0.055 | -5.138
-13.5 | -0.526 | 0.09859 | -0.053 | -5.337
-13 | -0.509 | 0.09263 | -0.054 | -5.496
-12.5 | -0.489 | 0.08708 | -0.055 | -5.611
-12 | -0.465 | 0.08156 | -0.056 | -5.697
-11.5 | -0.437 | 0.07718 | -0.057 | -5.666
-11 | -0.407 | 0.07247 | -0.057 | -5.612
-10.5 | -0.373 | 0.06808 | -0.058 | -5.481
-10 | -0.337 | 0.06444 | -0.059 | -5.226
-9.5 | -0.297 | 0.06074 | -0.06 | -4.897
-9 | -0.256 | 0.05719 | -0.06 | -4.468
-8.5 | -0.212 | 0.05374 | -0.062 | -3.945
-8 | -0.167 | 0.05109 | -0.063 | -3.273
-7.5 | -0.122 | 0.04796 | -0.066 | -2.534
-7 | -0.075 | 0.04525 | -0.068 | -1.655
-6.5 | -0.027 | 0.04296 | -0.069 | -0.639
-6 | 0.021 | 0.04057 | -0.071 | 0.508
-5.5 | 0.084 | 0.01091 | -0.144 | 7.7
-5 | 0.144 | 0.01073 | -0.146 | 13.381
-4.5 | 0.204 | 0.01048 | -0.147 | 19.423
-4 | 0.264 | 0.01029 | -0.148 | 25.659
-3.5 | 0.325 | 0.01011 | -0.15 | 32.109
-3 | 0.386 | 0.00997 | -0.151 | 38.674
-2.5 | 0.448 | 0.00951 | -0.152 | 47.097
-2 | 0.509 | 0.00939 | -0.153 | 54.186
-1.5 | 0.565 | 0.00748 | -0.153 | 75.588
-1 | 0.627 | 0.00711 | -0.155 | 88.162
-0.5 | 0.688 | 0.00713 | -0.156 | 96.487
0 | 0.758 | 0.00765 | -0.157 | 99.074
0.5 | 0.817 | 0.00775 | -0.159 | 105.501
1 | 0.877 | 0.00786 | -0.16 | 111.561
1.5 | 0.936 | 0.00798 | -0.161 | 117.239
2 | 0.995 | 0.00813 | -0.162 | 122.385
2.5 | 1.047 | 0.00827 | -0.163 | 126.544
3 | 1.102 | 0.00845 | -0.164 | 130.475
3.5 | 1.157 | 0.00864 | -0.165 | 133.89
4 | 1.21 | 0.00866 | -0.165 | 139.693
4.5 | 1.262 | 0.01777 | -0.166 | 71.032
5 | 1.312 | 0.01851 | -0.167 | 70.866
5.5 | 1.359 | 0.01923 | -0.168 | 70.695
6 | 1.404 | 0.02004 | -0.169 | 70.056
6.5 | 1.446 | 0.02092 | -0.17 | 69.12
7 | 1.485 | 0.02177 | -0.17 | 68.221
7.5 | 1.521 | 0.02276 | -0.171 | 66.83
8 | 1.551 | 0.02386 | -0.172 | 65.031
8.5 | 1.575 | 0.02476 | -0.172 | 63.61
9 | 1.593 | 0.02585 | -0.173 | 61.645
9.5 | 1.606 | 0.02707 | -0.173 | 59.335
10 | 1.334 | 0.06594 | -0.083 | 20.228
10.5 | 1.337 | 0.07033 | -0.083 | 19.018
11 | 1.33 | 0.07469 | -0.078 | 17.809
11.5 | 1.318 | 0.08077 | -0.077 | 16.32
12 | 1.301 | 0.08541 | -0.076 | 15.233
12.5 | 1.28 | 0.09113 | -0.076 | 14.04
13 | 1.255 | 0.09739 | -0.079 | 12.883
13.5 | 1.225 | 0.10469 | -0.078 | 11.703
14 | 1.192 | 0.1107 | -0.077 | 10.771
14.5 | 1.157 | 0.11944 | -0.078 | 9.691

## 14. Re 500k Mach 0.10 (1)
BIGFOIL.COM POLAR EXPORT
NACA66-715
NACA66-715 |  |  |  | Cl Max: | 1.604 | at alpha= | 9.5 | deg
JavaFoil+Calcfoil stall+Eppler ext transition |  |  |  | L/D Max: | 133.686 | at alpha= | 3.5 | deg
Re: | 500000 |  |  | Cd Min: | 0.00714 | at alpha= | -1 | deg
Mach: | 0.1 |  |  | Cl=0 at alpha= | -6.2143 | deg
|  |  |  | @ Cl=0.1, Cd= | 0.010921
|  |  |  | @ Cl=0.4, Cd= | 0.0099051
|  |  |  | @ Cl=0.6, Cd= | 0.008239
alpha (deg) | Cl | Cd | Cm | Cl/Cd
-20 | -0.461 | 0.21787 | -0.048 | -2.114
-19.5 | -0.475 | 0.21052 | -0.049 | -2.258
-19 | -0.489 | 0.19864 | -0.049 | -2.463
-18.5 | -0.502 | 0.18585 | -0.05 | -2.703
-18 | -0.514 | 0.17269 | -0.051 | -2.977
-17.5 | -0.525 | 0.16498 | -0.052 | -3.179
-17 | -0.533 | 0.15475 | -0.052 | -3.445
-16.5 | -0.54 | 0.14474 | -0.053 | -3.729
-16 | -0.544 | 0.13886 | -0.055 | -3.918
-15.5 | -0.545 | 0.12662 | -0.055 | -4.308
-15 | -0.544 | 0.12097 | -0.056 | -4.498
-14.5 | -0.539 | 0.11466 | -0.057 | -4.705
-14 | -0.531 | 0.10716 | -0.056 | -4.957
-13.5 | -0.519 | 0.09963 | -0.053 | -5.209
-13 | -0.504 | 0.09344 | -0.054 | -5.391
-12.5 | -0.485 | 0.08727 | -0.055 | -5.555
-12 | -0.462 | 0.08201 | -0.056 | -5.635
-11.5 | -0.436 | 0.07748 | -0.057 | -5.625
-11 | -0.406 | 0.07269 | -0.057 | -5.586
-10.5 | -0.373 | 0.06877 | -0.059 | -5.426
-10 | -0.337 | 0.06443 | -0.059 | -5.232
-9.5 | -0.298 | 0.06091 | -0.06 | -4.892
-9 | -0.256 | 0.05744 | -0.062 | -4.462
-8.5 | -0.213 | 0.05405 | -0.063 | -3.934
-8 | -0.168 | 0.05117 | -0.063 | -3.279
-7.5 | -0.122 | 0.04817 | -0.066 | -2.533
-7 | -0.075 | 0.04532 | -0.067 | -1.659
-6.5 | -0.028 | 0.04291 | -0.069 | -0.643
-6 | 0.021 | 0.04067 | -0.071 | 0.509
-5.5 | 0.084 | 0.01098 | -0.145 | 7.678
-5 | 0.144 | 0.01076 | -0.146 | 13.402
-4.5 | 0.205 | 0.01051 | -0.148 | 19.455
-4 | 0.265 | 0.01032 | -0.149 | 25.706
-3.5 | 0.326 | 0.01014 | -0.15 | 32.17
-3 | 0.387 | 0.01 | -0.152 | 38.749
-2.5 | 0.45 | 0.00954 | -0.153 | 47.165
-2 | 0.511 | 0.00942 | -0.154 | 54.261
-1.5 | 0.572 | 0.0093 | -0.155 | 61.524
-1 | 0.629 | 0.00714 | -0.155 | 88.115
-0.5 | 0.691 | 0.00716 | -0.157 | 96.527
0 | 0.761 | 0.00767 | -0.158 | 99.248
0.5 | 0.821 | 0.00778 | -0.159 | 105.618
1 | 0.881 | 0.00789 | -0.16 | 111.601
1.5 | 0.941 | 0.00802 | -0.162 | 117.242
2 | 1 | 0.00817 | -0.163 | 122.351
2.5 | 1.052 | 0.00831 | -0.164 | 126.514
3 | 1.108 | 0.0085 | -0.165 | 130.313
3.5 | 1.162 | 0.00869 | -0.165 | 133.686
4 | 1.216 | 0.01715 | -0.166 | 70.911
4.5 | 1.268 | 0.01792 | -0.167 | 70.75
5 | 1.317 | 0.01865 | -0.168 | 70.652
5.5 | 1.365 | 0.01937 | -0.169 | 70.44
6 | 1.409 | 0.02023 | -0.17 | 69.649
6.5 | 1.451 | 0.02104 | -0.17 | 68.958
7 | 1.49 | 0.02205 | -0.171 | 67.572
7.5 | 1.525 | 0.02299 | -0.172 | 66.342
8 | 1.554 | 0.02407 | -0.172 | 64.571
8.5 | 1.576 | 0.02516 | -0.173 | 62.66
9 | 1.593 | 0.02605 | -0.174 | 61.153
9.5 | 1.604 | 0.02738 | -0.174 | 58.577
10 | 1.331 | 0.06601 | -0.084 | 20.158
10.5 | 1.33 | 0.07106 | -0.081 | 18.721
11 | 1.321 | 0.07651 | -0.078 | 17.264
11.5 | 1.306 | 0.08063 | -0.078 | 16.193
12 | 1.284 | 0.08716 | -0.075 | 14.734
12.5 | 1.259 | 0.09308 | -0.078 | 13.527
13 | 1.229 | 0.0997 | -0.078 | 12.325
13.5 | 1.194 | 0.10531 | -0.077 | 11.342
14 | 1.157 | 0.11359 | -0.078 | 10.187
14.5 | 1.117 | 0.12309 | -0.076 | 9.072

## 15. Re 500k Mach 0.25 (1)
BIGFOIL.COM POLAR EXPORT
NACA66-715
NACA66-715 |  |  |  | Cl Max: | 1.576 | at alpha= | 8.5 | deg
JavaFoil+Calcfoil stall+Eppler ext transition |  |  |  | L/D Max: | 132.879 | at alpha= | 3.5 | deg
Re: | 500000 |  |  | Cd Min: | 0.00734 | at alpha= | -1 | deg
Mach: | 0.25 |  |  | Cl=0 at alpha= | -6.2143 | deg
|  |  |  | @ Cl=0.1, Cd= | 0.028366
|  |  |  | @ Cl=0.4, Cd= | 0.0098435
|  |  |  | @ Cl=0.6, Cd= | 0.0087133
alpha (deg) | Cl | Cd | Cm | Cl/Cd
-18.5 | -0.128 | 0.25509 | -0.049 | -0.5
-18 | -0.202 | 0.23771 | -0.05 | -0.849
-17.5 | -0.252 | 0.22264 | -0.051 | -1.134
-17 | -0.295 | 0.2026 | -0.051 | -1.458
-16.5 | -0.334 | 0.18145 | -0.053 | -1.838
-16 | -0.367 | 0.16288 | -0.054 | -2.253
-15.5 | -0.395 | 0.15275 | -0.054 | -2.589
-15 | -0.419 | 0.13983 | -0.055 | -2.998
-14.5 | -0.438 | 0.13037 | -0.056 | -3.356
-14 | -0.45 | 0.11654 | -0.057 | -3.862
-13.5 | -0.457 | 0.10999 | -0.058 | -4.152
-13 | -0.457 | 0.09942 | -0.056 | -4.593
-12.5 | -0.451 | 0.09334 | -0.055 | -4.828
-12 | -0.439 | 0.08697 | -0.056 | -5.046
-11.5 | -0.421 | 0.081 | -0.057 | -5.199
-11 | -0.398 | 0.0751 | -0.058 | -5.3
-10.5 | -0.37 | 0.0706 | -0.059 | -5.24
-10 | -0.337 | 0.06657 | -0.06 | -5.067
-9.5 | -0.3 | 0.06231 | -0.061 | -4.815
-9 | -0.259 | 0.05847 | -0.062 | -4.433
-8.5 | -0.216 | 0.05499 | -0.063 | -3.923
-8 | -0.171 | 0.0517 | -0.064 | -3.303
-7.5 | -0.124 | 0.04882 | -0.065 | -2.547
-7 | -0.077 | 0.04598 | -0.067 | -1.67
-6.5 | -0.028 | 0.04329 | -0.071 | -0.652
-6 | 0.021 | 0.04092 | -0.073 | 0.518
-5.5 | 0.071 | 0.03887 | -0.074 | 1.833
-5 | 0.148 | 0.01098 | -0.15 | 13.447
-4.5 | 0.21 | 0.01075 | -0.152 | 19.501
-4 | 0.272 | 0.01052 | -0.153 | 25.862
-3.5 | 0.335 | 0.01034 | -0.154 | 32.365
-3 | 0.397 | 0.00985 | -0.156 | 40.332
-2.5 | 0.462 | 0.00971 | -0.157 | 47.56
-2 | 0.524 | 0.0096 | -0.158 | 54.654
-1.5 | 0.587 | 0.00911 | -0.159 | 64.431
-1 | 0.645 | 0.00734 | -0.159 | 87.841
-0.5 | 0.708 | 0.00794 | -0.16 | 89.252
0 | 0.781 | 0.00783 | -0.162 | 99.816
0.5 | 0.843 | 0.00794 | -0.163 | 106.124
1 | 0.904 | 0.00807 | -0.164 | 112.013
1.5 | 0.965 | 0.00821 | -0.165 | 117.515
2 | 1.025 | 0.00837 | -0.166 | 122.414
2.5 | 1.078 | 0.00855 | -0.167 | 126.154
3 | 1.135 | 0.00874 | -0.168 | 129.827
3.5 | 1.19 | 0.00896 | -0.169 | 132.879
4 | 1.246 | 0.01813 | -0.171 | 68.717
4.5 | 1.298 | 0.01886 | -0.171 | 68.832
5 | 1.347 | 0.01945 | -0.172 | 69.271
5.5 | 1.394 | 0.02031 | -0.173 | 68.616
6 | 1.437 | 0.02123 | -0.174 | 67.674
6.5 | 1.476 | 0.02224 | -0.175 | 66.397
7 | 1.512 | 0.02327 | -0.175 | 64.955
7.5 | 1.542 | 0.02432 | -0.176 | 63.391
8 | 1.564 | 0.02545 | -0.177 | 61.461
8.5 | 1.576 | 0.02642 | -0.177 | 59.656
9 | 1.305 | 0.05989 | -0.084 | 21.789
9.5 | 1.302 | 0.06466 | -0.083 | 20.136
10 | 1.29 | 0.06867 | -0.078 | 18.788
10.5 | 1.271 | 0.07464 | -0.076 | 17.032
11 | 1.238 | 0.08124 | -0.074 | 15.238
11.5 | 1.193 | 0.08825 | -0.075 | 13.519
12 | 1.138 | 0.09771 | -0.074 | 11.651
12.5 | 1.075 | 0.10413 | -0.075 | 10.327
13 | 1.004 | 0.11277 | -0.074 | 8.901
13.5 | 0.925 | 0.12556 | -0.072 | 7.37

## 16. Re 500k Mach 0.50 (1)
BIGFOIL.COM POLAR EXPORT
NACA66-715
NACA66-715 |  |  |  | Cl Max: | 1.51 | at alpha= | 6 | deg
JavaFoil+Calcfoil stall+Eppler ext transition |  |  |  | L/D Max: | 124.644 | at alpha= | 3 | deg
Re: | 500000 |  |  | Cd Min: | 0.0086 | at alpha= | 0 | deg
Mach: | 0.5 |  |  | Cl=0 at alpha= | -6.217 | deg
|  |  |  | @ Cl=0.1, Cd= | 0.039686
|  |  |  | @ Cl=0.4, Cd= | 0.010293
|  |  |  | @ Cl=0.6, Cd= | 0.010508
alpha (deg) | Cl | Cd | Cm | Cl/Cd
-20 | -0.767 | 0.21872 | -0.069 | -3.509
-19.5 | -0.74 | 0.21789 | -0.07 | -3.396
-19 | -0.713 | 0.213 | -0.07 | -3.345
-18.5 | -0.685 | 0.20664 | -0.071 | -3.314
-18 | -0.656 | 0.19486 | -0.068 | -3.367
-17.5 | -0.628 | 0.18505 | -0.068 | -3.396
-17 | -0.601 | 0.18924 | -0.069 | -3.175
-16.5 | -0.573 | 0.17373 | -0.07 | -3.3
-16 | -0.546 | 0.17825 | -0.07 | -3.061
-15.5 | -0.518 | 0.16489 | -0.071 | -3.142
-15 | -0.489 | 0.16289 | -0.067 | -3.004
-14.5 | -0.461 | 0.15645 | -0.066 | -2.95
-14 | -0.434 | 0.15096 | -0.067 | -2.873
-13.5 | -0.406 | 0.14877 | -0.068 | -2.729
-13 | -0.378 | 0.14513 | -0.068 | -2.607
-12.5 | -0.351 | 0.1388 | -0.069 | -2.526
-12 | -0.323 | 0.12897 | -0.07 | -2.503
-11.5 | -0.295 | 0.13082 | -0.07 | -2.254
-11 | -0.267 | 0.12086 | -0.064 | -2.205
-10.5 | -0.239 | 0.1192 | -0.065 | -2.003
-10 | -0.211 | 0.10609 | -0.066 | -1.988
-9.5 | -0.183 | 0.10323 | -0.067 | -1.774
-9 | -0.155 | 0.10092 | -0.068 | -1.539
-8.5 | -0.196 | 0.06669 | -0.066 | -2.932
-8 | -0.169 | 0.05868 | -0.068 | -2.886
-7.5 | -0.129 | 0.05321 | -0.069 | -2.421
-7 | -0.082 | 0.04875 | -0.071 | -1.674
-6.5 | -0.03 | 0.04582 | -0.073 | -0.665
-6 | 0.023 | 0.04287 | -0.076 | 0.539
-5.5 | 0.078 | 0.04052 | -0.078 | 1.933
-5 | 0.135 | 0.03836 | -0.082 | 3.511
-4.5 | 0.192 | 0.03586 | -0.089 | 5.357
-4 | 0.301 | 0.01119 | -0.17 | 26.892
-3.5 | 0.371 | 0.01055 | -0.171 | 35.138
-3 | 0.441 | 0.00993 | -0.172 | 44.382
-2.5 | 0.513 | 0.01068 | -0.173 | 48.025
-2 | 0.583 | 0.01053 | -0.175 | 55.323
-1.5 | 0.652 | 0.01044 | -0.176 | 62.491
-1 | 0.713 | 0.00888 | -0.175 | 80.299
-0.5 | 0.784 | 0.00891 | -0.176 | 87.969
0 | 0.867 | 0.0086 | -0.177 | 100.877
0.5 | 0.935 | 0.00877 | -0.179 | 106.628
1 | 1.002 | 0.00897 | -0.18 | 111.709
1.5 | 1.07 | 0.0092 | -0.181 | 116.274
2 | 1.136 | 0.00945 | -0.182 | 120.261
2.5 | 1.191 | 0.00973 | -0.184 | 122.428
3 | 1.252 | 0.01005 | -0.185 | 124.644
3.5 | 1.316 | 0.02058 | -0.187 | 63.942
4 | 1.372 | 0.02172 | -0.188 | 63.148
4.5 | 1.421 | 0.02282 | -0.189 | 62.278
5 | 1.463 | 0.02416 | -0.19 | 60.545
5.5 | 1.494 | 0.02547 | -0.191 | 58.68
6 | 1.51 | 0.02713 | -0.192 | 55.66
6.5 | 1.241 | 0.04691 | -0.093 | 26.461
7 | 1.19 | 0.05257 | -0.078 | 22.64
7.5 | 0.98 | 0.06557 | -0.071 | 14.941
8 | 0.777 | 0.09119 | -0.072 | 8.521
8.5 | 0.804 | 0.09533 | -0.079 | 8.436
9 | 0.831 | 0.10708 | -0.081 | 7.759
9.5 | 0.857 | 0.10339 | -0.082 | 8.291
10 | 0.884 | 0.10949 | -0.083 | 8.069
10.5 | 0.911 | 0.12869 | -0.092 | 7.081
11 | 0.937 | 0.13174 | -0.092 | 7.115

## 17. Re 750k Mach 0.00 (1)
BIGFOIL.COM POLAR EXPORT
NACA66-715
NACA66-715 |  |  |  | Cl Max: | 1.619 | at alpha= | 10.5 | deg
JavaFoil+Calcfoil stall+Eppler ext transition |  |  |  | L/D Max: | 163.493 | at alpha= | 4 | deg
Re: | 750000 |  |  | Cd Min: | 0.00607 | at alpha= | 1.5 | deg
Mach: | 0 |  |  | Cl=0 at alpha= | -6.2359 | deg
|  |  |  | @ Cl=0.1, Cd= | 0.0098813
|  |  |  | @ Cl=0.4, Cd= | 0.0089211
|  |  |  | @ Cl=0.6, Cd= | 0.0062734
alpha (deg) | Cl | Cd | Cm | Cl/Cd
-20 | -0.504 | 0.20038 | -0.049 | -2.515
-19.5 | -0.516 | 0.18842 | -0.05 | -2.738
-19 | -0.527 | 0.1825 | -0.051 | -2.888
-18.5 | -0.537 | 0.17213 | -0.052 | -3.121
-18 | -0.546 | 0.16213 | -0.052 | -3.368
-17.5 | -0.554 | 0.15285 | -0.054 | -3.621
-17 | -0.559 | 0.14507 | -0.054 | -3.854
-16.5 | -0.563 | 0.13647 | -0.055 | -4.123
-16 | -0.564 | 0.12993 | -0.056 | -4.34
-15.5 | -0.563 | 0.12061 | -0.057 | -4.665
-15 | -0.559 | 0.11461 | -0.057 | -4.873
-14.5 | -0.551 | 0.10664 | -0.057 | -5.169
-14 | -0.54 | 0.10038 | -0.056 | -5.384
-13.5 | -0.526 | 0.09478 | -0.054 | -5.553
-13 | -0.509 | 0.08909 | -0.055 | -5.716
-12.5 | -0.489 | 0.08413 | -0.056 | -5.809
-12 | -0.465 | 0.07897 | -0.057 | -5.886
-11.5 | -0.437 | 0.07435 | -0.058 | -5.884
-11 | -0.407 | 0.07037 | -0.059 | -5.782
-10.5 | -0.373 | 0.06607 | -0.059 | -5.65
-10 | -0.337 | 0.06257 | -0.06 | -5.384
-9.5 | -0.298 | 0.05889 | -0.061 | -5.052
-9 | -0.256 | 0.05574 | -0.062 | -4.586
-8.5 | -0.212 | 0.05225 | -0.065 | -4.062
-8 | -0.167 | 0.04957 | -0.066 | -3.377
-7.5 | -0.122 | 0.0465 | -0.068 | -2.616
-7 | -0.075 | 0.04387 | -0.07 | -1.709
-6.5 | -0.028 | 0.04123 | -0.075 | -0.668
-6 | 0.025 | 0.01018 | -0.143 | 2.457
-5.5 | 0.084 | 0.00994 | -0.145 | 8.463
-5 | 0.144 | 0.00972 | -0.146 | 14.797
-4.5 | 0.204 | 0.00947 | -0.147 | 21.534
-4 | 0.265 | 0.00928 | -0.149 | 28.512
-3.5 | 0.325 | 0.00909 | -0.15 | 35.774
-3 | 0.386 | 0.00895 | -0.151 | 43.188
-2.5 | 0.449 | 0.00882 | -0.153 | 50.872
-2 | 0.51 | 0.00873 | -0.154 | 58.347
-1.5 | 0.571 | 0.00625 | -0.155 | 91.467
-1 | 0.633 | 0.0063 | -0.157 | 100.46
-0.5 | 0.694 | 0.00631 | -0.158 | 110
0 | 0.759 | 0.00636 | -0.159 | 119.292
0.5 | 0.82 | 0.00646 | -0.16 | 126.93
1 | 0.88 | 0.00615 | -0.162 | 143.123
1.5 | 0.941 | 0.00607 | -0.163 | 154.895
2 | 1.001 | 0.00616 | -0.164 | 162.383
2.5 | 1.054 | 0.00692 | -0.165 | 152.174
3 | 1.11 | 0.00707 | -0.165 | 157.104
3.5 | 1.166 | 0.00726 | -0.166 | 160.5
4 | 1.22 | 0.00746 | -0.167 | 163.493
4.5 | 1.264 | 0.01657 | -0.167 | 76.307
5 | 1.314 | 0.01722 | -0.168 | 76.304
5.5 | 1.362 | 0.01788 | -0.168 | 76.14
6 | 1.407 | 0.01864 | -0.169 | 75.457
6.5 | 1.449 | 0.01942 | -0.17 | 74.611
7 | 1.488 | 0.02019 | -0.171 | 73.711
7.5 | 1.524 | 0.02109 | -0.171 | 72.262
8 | 1.554 | 0.02209 | -0.172 | 70.357
8.5 | 1.578 | 0.02301 | -0.173 | 68.594
9 | 1.597 | 0.02404 | -0.173 | 66.414
9.5 | 1.61 | 0.02527 | -0.174 | 63.7
10 | 1.617 | 0.02623 | -0.174 | 61.641
10.5 | 1.619 | 0.02744 | -0.175 | 59.007
11 | 1.61 | 0.02845 | -0.175 | 56.587
11.5 | 1.587 | 0.02969 | -0.175 | 53.461
12 | 1.304 | 0.08262 | -0.085 | 15.786
12.5 | 1.282 | 0.0875 | -0.084 | 14.652
13 | 1.258 | 0.09361 | -0.087 | 13.435
13.5 | 1.228 | 0.10084 | -0.086 | 12.175
14 | 1.194 | 0.10579 | -0.084 | 11.289
14.5 | 1.159 | 0.11282 | -0.084 | 10.274
15 | 1.122 | 0.12237 | -0.084 | 9.169
15.5 | 1.083 | 0.12815 | -0.082 | 8.448

## 18. Re 750k Mach 0.10 (1)
BIGFOIL.COM POLAR EXPORT
NACA66-715
NACA66-715 |  |  |  | Cl Max: | 1.612 | at alpha= | 10 | deg
JavaFoil+Calcfoil stall+Eppler ext transition |  |  |  | L/D Max: | 163.073 | at alpha= | 2 | deg
Re: | 750000 |  |  | Cd Min: | 0.00611 | at alpha= | 1.5 | deg
Mach: | 0.1 |  |  | Cl=0 at alpha= | -6.2359 | deg
|  |  |  | @ Cl=0.1, Cd= | 0.0099213
|  |  |  | @ Cl=0.4, Cd= | 0.0089533
|  |  |  | @ Cl=0.6, Cd= | 0.0074471
alpha (deg) | Cl | Cd | Cm | Cl/Cd
-20 | -0.461 | 0.21167 | -0.049 | -2.177
-19.5 | -0.476 | 0.20165 | -0.05 | -2.358
-19 | -0.489 | 0.18793 | -0.05 | -2.604
-18.5 | -0.503 | 0.17617 | -0.051 | -2.852
-18 | -0.514 | 0.16542 | -0.052 | -3.109
-17.5 | -0.525 | 0.15623 | -0.053 | -3.359
-17 | -0.533 | 0.14826 | -0.054 | -3.598
-16.5 | -0.54 | 0.13868 | -0.055 | -3.894
-16 | -0.544 | 0.13098 | -0.056 | -4.156
-15.5 | -0.546 | 0.12296 | -0.057 | -4.439
-15 | -0.544 | 0.11522 | -0.057 | -4.725
-14.5 | -0.54 | 0.11007 | -0.058 | -4.905
-14 | -0.531 | 0.10253 | -0.057 | -5.182
-13.5 | -0.519 | 0.09546 | -0.054 | -5.438
-13 | -0.504 | 0.09007 | -0.055 | -5.594
-12.5 | -0.485 | 0.08425 | -0.056 | -5.756
-12 | -0.462 | 0.07956 | -0.057 | -5.81
-11.5 | -0.436 | 0.07476 | -0.058 | -5.831
-11 | -0.406 | 0.07045 | -0.059 | -5.766
-10.5 | -0.373 | 0.06634 | -0.06 | -5.626
-10 | -0.337 | 0.06269 | -0.06 | -5.38
-9.5 | -0.298 | 0.05912 | -0.061 | -5.042
-9 | -0.257 | 0.05575 | -0.064 | -4.601
-8.5 | -0.213 | 0.05238 | -0.065 | -4.064
-8 | -0.168 | 0.04967 | -0.066 | -3.382
-7.5 | -0.122 | 0.04665 | -0.069 | -2.618
-7 | -0.075 | 0.04403 | -0.071 | -1.71
-6.5 | -0.028 | 0.04101 | -0.077 | -0.675
-6 | 0.025 | 0.01024 | -0.144 | 2.455
-5.5 | 0.084 | 0.00998 | -0.145 | 8.466
-5 | 0.144 | 0.00976 | -0.147 | 14.795
-4.5 | 0.205 | 0.00951 | -0.148 | 21.554
-4 | 0.266 | 0.0093 | -0.149 | 28.567
-3.5 | 0.327 | 0.00913 | -0.151 | 35.794
-3 | 0.388 | 0.00898 | -0.152 | 43.246
-2.5 | 0.451 | 0.00884 | -0.153 | 50.993
-2 | 0.512 | 0.00875 | -0.155 | 58.488
-1.5 | 0.573 | 0.0083 | -0.156 | 69.08
-1 | 0.636 | 0.00631 | -0.157 | 100.753
-0.5 | 0.698 | 0.00632 | -0.159 | 110.329
0 | 0.763 | 0.0064 | -0.16 | 119.29
0.5 | 0.824 | 0.00647 | -0.161 | 127.311
1 | 0.885 | 0.00618 | -0.162 | 143.272
1.5 | 0.945 | 0.00611 | -0.163 | 154.721
2 | 1.006 | 0.00617 | -0.164 | 163.073
2.5 | 1.059 | 0.00694 | -0.165 | 152.474
3 | 1.115 | 0.00708 | -0.166 | 157.514
3.5 | 1.171 | 0.00723 | -0.167 | 161.88
4 | 1.218 | 0.01595 | -0.167 | 76.379
4.5 | 1.27 | 0.01669 | -0.168 | 76.099
5 | 1.32 | 0.01734 | -0.169 | 76.092
5.5 | 1.367 | 0.01804 | -0.169 | 75.772
6 | 1.412 | 0.01882 | -0.17 | 75.024
6.5 | 1.454 | 0.01958 | -0.171 | 74.257
7 | 1.492 | 0.02044 | -0.171 | 73.02
7.5 | 1.528 | 0.0213 | -0.172 | 71.723
8 | 1.557 | 0.02231 | -0.173 | 69.783
8.5 | 1.579 | 0.02331 | -0.173 | 67.745
9 | 1.596 | 0.02429 | -0.174 | 65.718
9.5 | 1.607 | 0.02555 | -0.174 | 62.888
10 | 1.612 | 0.02662 | -0.175 | 60.57
10.5 | 1.611 | 0.02778 | -0.175 | 58.001
11 | 1.327 | 0.07281 | -0.092 | 18.226
11.5 | 1.311 | 0.07777 | -0.091 | 16.855
12 | 1.286 | 0.08375 | -0.083 | 15.36
12.5 | 1.262 | 0.08911 | -0.085 | 14.157
13 | 1.231 | 0.0945 | -0.084 | 13.025
13.5 | 1.196 | 0.10262 | -0.084 | 11.658
14 | 1.159 | 0.10814 | -0.084 | 10.717
14.5 | 1.118 | 0.11559 | -0.08 | 9.669
15 | 1.076 | 0.12315 | -0.081 | 8.735

## 19. Re 750k Mach 0.25 (1)
BIGFOIL.COM POLAR EXPORT
NACA66-715
NACA66-715 |  |  |  | Cl Max: | 1.583 | at alpha= | 9 | deg
JavaFoil+Calcfoil stall+Eppler ext transition |  |  |  | L/D Max: | 162.02 | at alpha= | 1.5 | deg
Re: | 750000 |  |  | Cd Min: | 0.00599 | at alpha= | 1.5 | deg
Mach: | 0.25 |  |  | Cl=0 at alpha= | -6.2407 | deg
|  |  |  | @ Cl=0.1, Cd= | 0.010136
|  |  |  | @ Cl=0.4, Cd= | 0.0091257
|  |  |  | @ Cl=0.6, Cd= | 0.0080706
alpha (deg) | Cl | Cd | Cm | Cl/Cd
-18.5 | -0.128 | 0.23793 | -0.051 | -0.537
-18 | -0.202 | 0.22558 | -0.052 | -0.895
-17.5 | -0.253 | 0.20684 | -0.053 | -1.221
-17 | -0.296 | 0.18727 | -0.053 | -1.579
-16.5 | -0.334 | 0.16661 | -0.054 | -2.003
-16 | -0.367 | 0.15415 | -0.055 | -2.381
-15.5 | -0.396 | 0.14691 | -0.055 | -2.693
-15 | -0.419 | 0.13409 | -0.056 | -3.127
-14.5 | -0.438 | 0.12415 | -0.057 | -3.526
-14 | -0.45 | 0.11159 | -0.058 | -4.035
-13.5 | -0.457 | 0.10589 | -0.059 | -4.315
-13 | -0.457 | 0.0956 | -0.058 | -4.779
-12.5 | -0.451 | 0.08895 | -0.056 | -5.067
-12 | -0.439 | 0.08346 | -0.057 | -5.259
-11.5 | -0.421 | 0.07793 | -0.058 | -5.405
-11 | -0.398 | 0.07282 | -0.059 | -5.468
-10.5 | -0.37 | 0.06831 | -0.06 | -5.417
-10 | -0.337 | 0.0645 | -0.061 | -5.231
-9.5 | -0.3 | 0.06023 | -0.062 | -4.983
-9 | -0.259 | 0.05674 | -0.063 | -4.57
-8.5 | -0.216 | 0.0534 | -0.064 | -4.042
-8 | -0.171 | 0.0502 | -0.068 | -3.406
-7.5 | -0.124 | 0.04734 | -0.069 | -2.63
-7 | -0.077 | 0.04457 | -0.07 | -1.725
-6.5 | -0.028 | 0.04165 | -0.076 | -0.679
-6 | 0.026 | 0.01047 | -0.148 | 2.454
-5.5 | 0.086 | 0.01019 | -0.149 | 8.487
-5 | 0.148 | 0.00995 | -0.151 | 14.876
-4.5 | 0.21 | 0.00971 | -0.152 | 21.628
-4 | 0.272 | 0.00948 | -0.153 | 28.733
-3.5 | 0.335 | 0.00927 | -0.155 | 36.146
-3 | 0.398 | 0.00913 | -0.156 | 43.628
-2.5 | 0.463 | 0.00899 | -0.157 | 51.463
-2 | 0.525 | 0.00858 | -0.159 | 61.249
-1.5 | 0.588 | 0.00844 | -0.16 | 69.728
-1 | 0.652 | 0.00647 | -0.161 | 100.765
-0.5 | 0.715 | 0.00647 | -0.163 | 110.491
0 | 0.784 | 0.00652 | -0.164 | 120.237
0.5 | 0.846 | 0.00621 | -0.165 | 136.305
1 | 0.909 | 0.00629 | -0.166 | 144.399
1.5 | 0.971 | 0.00599 | -0.168 | 162.02
2 | 1.032 | 0.00715 | -0.169 | 144.281
2.5 | 1.086 | 0.00712 | -0.17 | 152.436
3 | 1.144 | 0.00728 | -0.17 | 157.099
3.5 | 1.201 | 0.00743 | -0.171 | 161.479
4 | 1.248 | 0.01665 | -0.171 | 74.981
4.5 | 1.3 | 0.01732 | -0.172 | 75.07
5 | 1.35 | 0.01812 | -0.173 | 74.502
5.5 | 1.396 | 0.0189 | -0.174 | 73.878
6 | 1.44 | 0.01978 | -0.174 | 72.786
6.5 | 1.479 | 0.02068 | -0.175 | 71.515
7 | 1.514 | 0.02158 | -0.176 | 70.151
7.5 | 1.545 | 0.02261 | -0.176 | 68.304
8 | 1.567 | 0.0237 | -0.177 | 66.12
8.5 | 1.579 | 0.0248 | -0.178 | 63.671
9 | 1.583 | 0.02605 | -0.178 | 60.76
9.5 | 1.577 | 0.0275 | -0.179 | 57.348
10 | 1.294 | 0.06663 | -0.089 | 19.424
10.5 | 1.273 | 0.07189 | -0.081 | 17.705
11 | 1.239 | 0.07819 | -0.079 | 15.848
11.5 | 1.194 | 0.08466 | -0.079 | 14.104
12 | 1.139 | 0.09103 | -0.079 | 12.517
12.5 | 1.076 | 0.09966 | -0.079 | 10.797
13 | 1.005 | 0.10755 | -0.078 | 9.34
13.5 | 0.926 | 0.11847 | -0.077 | 7.817
14 | 0.842 | 0.13125 | -0.075 | 6.413

## 20. Re 750k Mach 0.50 (1)
BIGFOIL.COM POLAR EXPORT
NACA66-715
NACA66-715 |  |  |  | Cl Max: | 1.513 | at alpha= | 6 | deg
JavaFoil+Calcfoil stall+Eppler ext transition |  |  |  | L/D Max: | 149.934 | at alpha= | 3 | deg
Re: | 750000 |  |  | Cd Min: | 0.00639 | at alpha= | -1 | deg
Mach: | 0.5 |  |  | Cl=0 at alpha= | -6.217 | deg
|  |  |  | @ Cl=0.1, Cd= | 0.038235
|  |  |  | @ Cl=0.4, Cd= | 0.0096842
|  |  |  | @ Cl=0.6, Cd= | 0.0088499
alpha (deg) | Cl | Cd | Cm | Cl/Cd
-20 | -0.767 | 0.20059 | -0.069 | -3.826
-19.5 | -0.74 | 0.20051 | -0.07 | -3.69
-19 | -0.713 | 0.19561 | -0.07 | -3.643
-18.5 | -0.685 | 0.1869 | -0.071 | -3.666
-18 | -0.656 | 0.18021 | -0.068 | -3.641
-17.5 | -0.628 | 0.17374 | -0.068 | -3.617
-17 | -0.601 | 0.17195 | -0.069 | -3.494
-16.5 | -0.573 | 0.15835 | -0.07 | -3.621
-16 | -0.546 | 0.16031 | -0.07 | -3.404
-15.5 | -0.518 | 0.14961 | -0.071 | -3.463
-15 | -0.489 | 0.14866 | -0.068 | -3.293
-14.5 | -0.462 | 0.14345 | -0.067 | -3.217
-14 | -0.434 | 0.13804 | -0.067 | -3.143
-13.5 | -0.406 | 0.13576 | -0.068 | -2.991
-13 | -0.378 | 0.13212 | -0.069 | -2.864
-12.5 | -0.351 | 0.1283 | -0.07 | -2.733
-12 | -0.323 | 0.11749 | -0.071 | -2.748
-11.5 | -0.295 | 0.12021 | -0.071 | -2.454
-11 | -0.267 | 0.11299 | -0.065 | -2.36
-10.5 | -0.239 | 0.10761 | -0.066 | -2.219
-10 | -0.211 | 0.09881 | -0.067 | -2.135
-9.5 | -0.183 | 0.09371 | -0.068 | -1.954
-9 | -0.155 | 0.091 | -0.069 | -1.707
-8.5 | -0.196 | 0.0633 | -0.066 | -3.09
-8 | -0.169 | 0.05606 | -0.068 | -3.021
-7.5 | -0.129 | 0.05112 | -0.07 | -2.52
-7 | -0.082 | 0.04725 | -0.072 | -1.728
-6.5 | -0.03 | 0.0444 | -0.074 | -0.686
-6 | 0.023 | 0.04147 | -0.08 | 0.558
-5.5 | 0.078 | 0.0392 | -0.082 | 2.001
-5 | 0.135 | 0.0367 | -0.089 | 3.682
-4.5 | 0.232 | 0.01061 | -0.169 | 21.837
-4 | 0.301 | 0.01034 | -0.17 | 29.159
-3.5 | 0.371 | 0.00977 | -0.172 | 38.013
-3 | 0.442 | 0.00956 | -0.173 | 46.186
-2.5 | 0.514 | 0.00938 | -0.174 | 54.801
-2 | 0.584 | 0.00888 | -0.176 | 65.694
-1.5 | 0.653 | 0.00875 | -0.177 | 74.692
-1 | 0.722 | 0.00639 | -0.178 | 112.926
-0.5 | 0.792 | 0.00744 | -0.179 | 106.498
0 | 0.873 | 0.00734 | -0.181 | 118.937
0.5 | 0.942 | 0.00747 | -0.182 | 126.071
1 | 1.01 | 0.00763 | -0.183 | 132.469
1.5 | 1.078 | 0.00779 | -0.185 | 138.47
2 | 1.146 | 0.00798 | -0.186 | 143.744
2.5 | 1.203 | 0.0082 | -0.187 | 146.744
3 | 1.265 | 0.00844 | -0.188 | 149.934
3.5 | 1.318 | 0.01907 | -0.188 | 69.128
4 | 1.374 | 0.02015 | -0.189 | 68.193
4.5 | 1.424 | 0.0212 | -0.19 | 67.14
5 | 1.466 | 0.02243 | -0.191 | 65.35
5.5 | 1.497 | 0.02364 | -0.192 | 63.325
6 | 1.513 | 0.02519 | -0.193 | 60.042
6.5 | 1.503 | 0.02666 | -0.194 | 56.37
7 | 1.191 | 0.05033 | -0.084 | 23.665
7.5 | 0.98 | 0.06059 | -0.072 | 16.173
8 | 0.777 | 0.08376 | -0.074 | 9.279
8.5 | 0.804 | 0.08677 | -0.081 | 9.271
9 | 0.831 | 0.09805 | -0.082 | 8.474
9.5 | 0.857 | 0.09628 | -0.083 | 8.905
10 | 0.884 | 0.09932 | -0.083 | 8.897
10.5 | 0.911 | 0.11441 | -0.092 | 7.965
11 | 0.937 | 0.11746 | -0.093 | 7.981

## 21. Re 1M Mach 0.00 (1)
BIGFOIL.COM POLAR EXPORT
NACA66-715
NACA66-715 |  |  |  | Cl Max: | 1.622 | at alpha= | 10.5 | deg
JavaFoil+Calcfoil stall+Eppler ext transition |  |  |  | L/D Max: | 218.045 | at alpha= | 4 | deg
Re: | 1000000 |  |  | Cd Min: | 0.00555 | at alpha= | -0.5 | deg
Mach: | 0 |  |  | Cl=0 at alpha= | -6.2155 | deg
|  |  |  | @ Cl=0.1, Cd= | 0.0092713
|  |  |  | @ Cl=0.4, Cd= | 0.0083406
|  |  |  | @ Cl=0.6, Cd= | 0.0058703
alpha (deg) | Cl | Cd | Cm | Cl/Cd
-20 | -0.504 | 0.19759 | -0.05 | -2.551
-19.5 | -0.516 | 0.18518 | -0.051 | -2.787
-19 | -0.527 | 0.17805 | -0.052 | -2.962
-18.5 | -0.537 | 0.1659 | -0.053 | -3.239
-18 | -0.546 | 0.15808 | -0.054 | -3.456
-17.5 | -0.554 | 0.14682 | -0.054 | -3.771
-17 | -0.559 | 0.13919 | -0.055 | -4.018
-16.5 | -0.563 | 0.13122 | -0.056 | -4.289
-16 | -0.564 | 0.12542 | -0.057 | -4.498
-15.5 | -0.563 | 0.11845 | -0.058 | -4.752
-15 | -0.559 | 0.11082 | -0.058 | -5.042
-14.5 | -0.551 | 0.1042 | -0.059 | -5.293
-14 | -0.541 | 0.09833 | -0.058 | -5.5
-13.5 | -0.526 | 0.09281 | -0.055 | -5.673
-13 | -0.509 | 0.08721 | -0.056 | -5.841
-12.5 | -0.489 | 0.08223 | -0.057 | -5.945
-12 | -0.465 | 0.07735 | -0.058 | -6.011
-11.5 | -0.438 | 0.07305 | -0.059 | -5.99
-11 | -0.407 | 0.06885 | -0.06 | -5.911
-10.5 | -0.374 | 0.06518 | -0.061 | -5.731
-10 | -0.337 | 0.06142 | -0.062 | -5.488
-9.5 | -0.298 | 0.05785 | -0.064 | -5.148
-9 | -0.256 | 0.05474 | -0.064 | -4.675
-8.5 | -0.212 | 0.05126 | -0.068 | -4.145
-8 | -0.168 | 0.04854 | -0.068 | -3.452
-7.5 | -0.122 | 0.04544 | -0.072 | -2.683
-7 | -0.091 | 0.01016 | -0.141 | -8.96
-6.5 | -0.033 | 0.00991 | -0.142 | -3.37
-6 | 0.025 | 0.0096 | -0.144 | 2.611
-5.5 | 0.084 | 0.00933 | -0.145 | 9.03
-5 | 0.144 | 0.00911 | -0.146 | 15.803
-4.5 | 0.204 | 0.00888 | -0.148 | 23.002
-4 | 0.265 | 0.00869 | -0.149 | 30.474
-3.5 | 0.326 | 0.00851 | -0.15 | 38.274
-3 | 0.387 | 0.00837 | -0.152 | 46.246
-2.5 | 0.449 | 0.00823 | -0.153 | 54.573
-2 | 0.51 | 0.00813 | -0.154 | 62.73
-1.5 | 0.575 | 0.00594 | -0.156 | 96.83
-1 | 0.636 | 0.00577 | -0.158 | 110.261
-0.5 | 0.698 | 0.00555 | -0.159 | 125.765
0 | 0.76 | 0.00563 | -0.16 | 134.929
0.5 | 0.82 | 0.00568 | -0.161 | 144.347
1 | 0.881 | 0.00584 | -0.162 | 150.726
1.5 | 0.941 | 0.00594 | -0.163 | 158.464
2 | 1.002 | 0.006 | -0.164 | 167.049
2.5 | 1.056 | 0.00568 | -0.165 | 185.878
3 | 1.113 | 0.00581 | -0.166 | 191.629
3.5 | 1.169 | 0.00593 | -0.167 | 197.227
4 | 1.224 | 0.00561 | -0.168 | 218.045
4.5 | 1.266 | 0.0157 | -0.167 | 80.634
5 | 1.316 | 0.01634 | -0.168 | 80.533
5.5 | 1.363 | 0.01698 | -0.169 | 80.302
6 | 1.408 | 0.01768 | -0.169 | 79.66
6.5 | 1.451 | 0.01837 | -0.17 | 78.943
7 | 1.49 | 0.01915 | -0.171 | 77.804
7.5 | 1.526 | 0.02002 | -0.172 | 76.233
8 | 1.556 | 0.02093 | -0.172 | 74.335
8.5 | 1.58 | 0.02178 | -0.173 | 72.558
9 | 1.599 | 0.02278 | -0.173 | 70.176
9.5 | 1.612 | 0.02392 | -0.174 | 67.385
10 | 1.62 | 0.02486 | -0.175 | 65.152
10.5 | 1.622 | 0.02603 | -0.175 | 62.302
11 | 1.613 | 0.02722 | -0.175 | 59.257
11.5 | 1.596 | 0.02861 | -0.176 | 55.794
12 | 1.572 | 0.02982 | -0.176 | 52.723
12.5 | 1.538 | 0.03155 | -0.176 | 48.736
13 | 1.503 | 0.03381 | -0.176 | 44.466
13.5 | 1.234 | 0.09638 | -0.097 | 12.8
14 | 1.198 | 0.1026 | -0.092 | 11.676
14.5 | 1.162 | 0.10961 | -0.09 | 10.599
15 | 1.123 | 0.1172 | -0.088 | 9.585
15.5 | 1.084 | 0.1242 | -0.086 | 8.727

## 22. Re 1M Mach 0.10 (1)
BIGFOIL.COM POLAR EXPORT
NACA66-715
NACA66-715 |  |  |  | Cl Max: | 1.615 | at alpha= | 10 | deg
JavaFoil+Calcfoil stall+Eppler ext transition |  |  |  | L/D Max: | 197.855 | at alpha= | 3.5 | deg
Re: | 1000000 |  |  | Cd Min: | 0.00559 | at alpha= | -0.5 | deg
Mach: | 0.1 |  |  | Cl=0 at alpha= | -6.2119 | deg
|  |  |  | @ Cl=0.1, Cd= | 0.0093125
|  |  |  | @ Cl=0.4, Cd= | 0.0083587
|  |  |  | @ Cl=0.6, Cd= | 0.00724
alpha (deg) | Cl | Cd | Cm | Cl/Cd
-20 | -0.461 | 0.20255 | -0.05 | -2.276
-19.5 | -0.476 | 0.19063 | -0.051 | -2.495
-19 | -0.49 | 0.18218 | -0.051 | -2.688
-18.5 | -0.503 | 0.1681 | -0.052 | -2.99
-18 | -0.515 | 0.15922 | -0.053 | -3.232
-17.5 | -0.525 | 0.15364 | -0.054 | -3.418
-17 | -0.534 | 0.14471 | -0.055 | -3.688
-16.5 | -0.54 | 0.13648 | -0.056 | -3.959
-16 | -0.544 | 0.12723 | -0.057 | -4.28
-15.5 | -0.546 | 0.11885 | -0.058 | -4.595
-15 | -0.545 | 0.11346 | -0.058 | -4.801
-14.5 | -0.54 | 0.10629 | -0.059 | -5.081
-14 | -0.532 | 0.09926 | -0.058 | -5.356
-13.5 | -0.519 | 0.0932 | -0.055 | -5.571
-13 | -0.504 | 0.0879 | -0.056 | -5.734
-12.5 | -0.485 | 0.08273 | -0.057 | -5.864
-12 | -0.462 | 0.07771 | -0.058 | -5.95
-11.5 | -0.436 | 0.07358 | -0.059 | -5.927
-11 | -0.406 | 0.06925 | -0.06 | -5.868
-10.5 | -0.373 | 0.06513 | -0.061 | -5.733
-10 | -0.338 | 0.06166 | -0.063 | -5.474
-9.5 | -0.298 | 0.05813 | -0.064 | -5.133
-9 | -0.257 | 0.05447 | -0.066 | -4.713
-8.5 | -0.213 | 0.05136 | -0.068 | -4.148
-8 | -0.168 | 0.04863 | -0.068 | -3.458
-7.5 | -0.122 | 0.04568 | -0.072 | -2.678
-7 | -0.091 | 0.01019 | -0.142 | -8.967
-6.5 | -0.034 | 0.0099 | -0.143 | -3.389
-6 | 0.025 | 0.00964 | -0.144 | 2.61
-5.5 | 0.085 | 0.00937 | -0.146 | 9.034
-5 | 0.145 | 0.00914 | -0.147 | 15.824
-4.5 | 0.205 | 0.00893 | -0.148 | 22.99
-4 | 0.266 | 0.00871 | -0.15 | 30.539
-3.5 | 0.327 | 0.00855 | -0.151 | 38.295
-3 | 0.389 | 0.00838 | -0.152 | 46.359
-2.5 | 0.451 | 0.00826 | -0.154 | 54.66
-2 | 0.513 | 0.00815 | -0.155 | 62.914
-1.5 | 0.574 | 0.00804 | -0.156 | 71.36
-1 | 0.639 | 0.00604 | -0.158 | 105.805
-0.5 | 0.701 | 0.00559 | -0.159 | 125.304
0 | 0.763 | 0.00565 | -0.161 | 135.054
0.5 | 0.824 | 0.00571 | -0.162 | 144.369
1 | 0.885 | 0.00578 | -0.163 | 153.177
1.5 | 0.946 | 0.00596 | -0.164 | 158.669
2 | 1.007 | 0.00602 | -0.165 | 167.333
2.5 | 1.061 | 0.00574 | -0.166 | 184.79
3 | 1.118 | 0.00582 | -0.167 | 192.202
3.5 | 1.175 | 0.00594 | -0.168 | 197.855
4 | 1.22 | 0.01514 | -0.167 | 80.577
4.5 | 1.271 | 0.01583 | -0.168 | 80.303
5 | 1.321 | 0.01645 | -0.169 | 80.327
5.5 | 1.369 | 0.01713 | -0.169 | 79.912
6 | 1.414 | 0.01785 | -0.17 | 79.206
6.5 | 1.455 | 0.01855 | -0.171 | 78.46
7 | 1.494 | 0.01938 | -0.172 | 77.116
7.5 | 1.53 | 0.02024 | -0.172 | 75.579
8 | 1.559 | 0.02116 | -0.173 | 73.675
8.5 | 1.582 | 0.02211 | -0.174 | 71.54
9 | 1.598 | 0.02302 | -0.174 | 69.438
9.5 | 1.609 | 0.02425 | -0.175 | 66.368
10 | 1.615 | 0.0253 | -0.175 | 63.823
10.5 | 1.614 | 0.0264 | -0.176 | 61.117
11 | 1.601 | 0.02771 | -0.176 | 57.775
11.5 | 1.58 | 0.02906 | -0.177 | 54.354
12 | 1.546 | 0.03022 | -0.176 | 51.162
12.5 | 1.512 | 0.03237 | -0.176 | 46.696
13 | 1.239 | 0.0907 | -0.1 | 13.66
13.5 | 1.199 | 0.09924 | -0.089 | 12.077
14 | 1.161 | 0.10491 | -0.09 | 11.069
14.5 | 1.12 | 0.11196 | -0.086 | 9.999
15 | 1.077 | 0.12131 | -0.086 | 8.88

## 23. Re 1M Mach 0.25 (1)
BIGFOIL.COM POLAR EXPORT
NACA66-715
NACA66-715 |  |  |  | Cl Max: | 1.585 | at alpha= | 9 | deg
JavaFoil+Calcfoil stall+Eppler ext transition |  |  |  | L/D Max: | 206.211 | at alpha= | 3 | deg
Re: | 1000000 |  |  | Cd Min: | 0.00556 | at alpha= | 3 | deg
Mach: | 0.25 |  |  | Cl=0 at alpha= | -6.2167 | deg
|  |  |  | @ Cl=0.1, Cd= | 0.0095231
|  |  |  | @ Cl=0.4, Cd= | 0.008518
|  |  |  | @ Cl=0.6, Cd= | 0.0077925
alpha (deg) | Cl | Cd | Cm | Cl/Cd
-18.5 | -0.128 | 0.22262 | -0.053 | -0.574
-18 | -0.202 | 0.20982 | -0.053 | -0.963
-17.5 | -0.253 | 0.19385 | -0.053 | -1.303
-17 | -0.296 | 0.18201 | -0.054 | -1.625
-16.5 | -0.334 | 0.15861 | -0.055 | -2.104
-16 | -0.367 | 0.14722 | -0.056 | -2.494
-15.5 | -0.396 | 0.1413 | -0.056 | -2.801
-15 | -0.419 | 0.13104 | -0.057 | -3.201
-14.5 | -0.438 | 0.11969 | -0.058 | -3.658
-14 | -0.45 | 0.10804 | -0.059 | -4.17
-13.5 | -0.457 | 0.10253 | -0.06 | -4.458
-13 | -0.457 | 0.09246 | -0.058 | -4.942
-12.5 | -0.451 | 0.08672 | -0.057 | -5.199
-12 | -0.439 | 0.08122 | -0.058 | -5.405
-11.5 | -0.421 | 0.07596 | -0.059 | -5.546
-11 | -0.398 | 0.07107 | -0.06 | -5.604
-10.5 | -0.37 | 0.06685 | -0.061 | -5.536
-10 | -0.338 | 0.06327 | -0.063 | -5.335
-9.5 | -0.3 | 0.05923 | -0.063 | -5.069
-9 | -0.259 | 0.0556 | -0.065 | -4.667
-8.5 | -0.216 | 0.05235 | -0.066 | -4.125
-8 | -0.171 | 0.04916 | -0.07 | -3.481
-7.5 | -0.125 | 0.04637 | -0.071 | -2.687
-7 | -0.077 | 0.04365 | -0.073 | -1.763
-6.5 | -0.034 | 0.01015 | -0.147 | -3.377
-6 | 0.026 | 0.00985 | -0.148 | 2.611
-5.5 | 0.087 | 0.00957 | -0.149 | 9.049
-5 | 0.148 | 0.00935 | -0.151 | 15.853
-4.5 | 0.21 | 0.00908 | -0.152 | 23.154
-4 | 0.273 | 0.00888 | -0.153 | 30.732
-3.5 | 0.336 | 0.00869 | -0.155 | 38.626
-3 | 0.399 | 0.00852 | -0.156 | 46.788
-2.5 | 0.463 | 0.00839 | -0.158 | 55.214
-2 | 0.526 | 0.0083 | -0.159 | 63.401
-1.5 | 0.589 | 0.00818 | -0.16 | 72.024
-1 | 0.656 | 0.00582 | -0.162 | 112.594
-0.5 | 0.719 | 0.00585 | -0.164 | 122.935
0 | 0.784 | 0.00566 | -0.165 | 138.571
0.5 | 0.847 | 0.00581 | -0.166 | 145.761
1 | 0.91 | 0.0059 | -0.167 | 154.244
1.5 | 0.972 | 0.00563 | -0.168 | 172.758
2 | 1.034 | 0.00569 | -0.169 | 181.703
2.5 | 1.089 | 0.00588 | -0.17 | 185.276
3 | 1.147 | 0.00556 | -0.171 | 206.211
3.5 | 1.204 | 0.00681 | -0.172 | 176.829
4 | 1.25 | 0.01587 | -0.171 | 78.733
4.5 | 1.302 | 0.01649 | -0.172 | 78.923
5 | 1.351 | 0.01718 | -0.173 | 78.652
5.5 | 1.398 | 0.01794 | -0.174 | 77.941
6 | 1.441 | 0.01873 | -0.175 | 76.954
6.5 | 1.481 | 0.0196 | -0.175 | 75.569
7 | 1.516 | 0.0205 | -0.176 | 73.969
7.5 | 1.547 | 0.02147 | -0.177 | 72.034
8 | 1.569 | 0.02249 | -0.177 | 69.767
8.5 | 1.581 | 0.02353 | -0.178 | 67.217
9 | 1.585 | 0.02482 | -0.179 | 63.874
9.5 | 1.58 | 0.02617 | -0.179 | 60.354
10 | 1.565 | 0.02731 | -0.18 | 57.306
10.5 | 1.283 | 0.06903 | -0.101 | 18.579
11 | 1.241 | 0.07612 | -0.086 | 16.307
11.5 | 1.196 | 0.0811 | -0.085 | 14.746
12 | 1.141 | 0.08979 | -0.084 | 12.704
12.5 | 1.077 | 0.0958 | -0.083 | 11.243
13 | 1.005 | 0.10499 | -0.081 | 9.573
13.5 | 0.927 | 0.11302 | -0.08 | 8.198
14 | 0.842 | 0.12435 | -0.078 | 6.772

## 24. Re 1M Mach 0.50 (1)
BIGFOIL.COM POLAR EXPORT
NACA66-715
NACA66-715 |  |  |  | Cl Max: | 1.515 | at alpha= | 6 | deg
JavaFoil+Calcfoil stall+Eppler ext transition |  |  |  | L/D Max: | 166.996 | at alpha= | 3 | deg
Re: | 1000000 |  |  | Cd Min: | 0.00602 | at alpha= | 0 | deg
Mach: | 0.5 |  |  | Cl=0 at alpha= | -6.213 | deg
|  |  |  | @ Cl=0.1, Cd= | 0.031137
|  |  |  | @ Cl=0.4, Cd= | 0.00933
|  |  |  | @ Cl=0.6, Cd= | 0.008558
alpha (deg) | Cl | Cd | Cm | Cl/Cd
-20 | -0.768 | 0.1933 | -0.069 | -3.971
-19.5 | -0.74 | 0.19018 | -0.07 | -3.891
-19 | -0.713 | 0.18529 | -0.07 | -3.846
-18.5 | -0.685 | 0.17984 | -0.072 | -3.811
-18 | -0.656 | 0.17116 | -0.068 | -3.834
-17.5 | -0.628 | 0.16393 | -0.068 | -3.834
-17 | -0.601 | 0.16491 | -0.069 | -3.644
-16.5 | -0.573 | 0.15185 | -0.07 | -3.776
-16 | -0.546 | 0.15262 | -0.07 | -3.576
-15.5 | -0.518 | 0.14322 | -0.071 | -3.618
-15 | -0.49 | 0.14179 | -0.068 | -3.453
-14.5 | -0.462 | 0.13537 | -0.067 | -3.409
-14 | -0.434 | 0.13271 | -0.068 | -3.269
-13.5 | -0.406 | 0.12769 | -0.068 | -3.181
-13 | -0.378 | 0.12404 | -0.069 | -3.051
-12.5 | -0.351 | 0.11892 | -0.07 | -2.948
-12 | -0.323 | 0.11032 | -0.071 | -2.927
-11.5 | -0.295 | 0.11361 | -0.071 | -2.597
-11 | -0.267 | 0.10555 | -0.066 | -2.526
-10.5 | -0.239 | 0.10256 | -0.067 | -2.329
-10 | -0.211 | 0.09208 | -0.068 | -2.292
-9.5 | -0.183 | 0.0895 | -0.069 | -2.047
-9 | -0.155 | 0.08737 | -0.071 | -1.779
-8.5 | -0.196 | 0.0612 | -0.067 | -3.197
-8 | -0.169 | 0.05446 | -0.069 | -3.111
-7.5 | -0.129 | 0.05001 | -0.071 | -2.577
-7 | -0.082 | 0.04622 | -0.074 | -1.766
-6.5 | -0.031 | 0.04346 | -0.078 | -0.702
-6 | 0.023 | 0.04059 | -0.082 | 0.571
-5.5 | 0.079 | 0.03811 | -0.087 | 2.063
-5 | 0.163 | 0.01022 | -0.167 | 15.944
-4.5 | 0.232 | 0.00993 | -0.169 | 23.372
-4 | 0.302 | 0.00966 | -0.17 | 31.252
-3.5 | 0.372 | 0.00941 | -0.172 | 39.513
-3 | 0.442 | 0.00921 | -0.173 | 47.994
-2.5 | 0.515 | 0.00873 | -0.175 | 58.972
-2 | 0.584 | 0.00859 | -0.176 | 68.02
-1.5 | 0.654 | 0.00845 | -0.178 | 77.389
-1 | 0.727 | 0.00635 | -0.18 | 114.473
-0.5 | 0.797 | 0.00604 | -0.181 | 131.991
0 | 0.875 | 0.00602 | -0.182 | 145.38
0.5 | 0.945 | 0.00676 | -0.184 | 139.7
1 | 1.014 | 0.00689 | -0.185 | 147.245
1.5 | 1.083 | 0.00704 | -0.186 | 153.733
2 | 1.151 | 0.00721 | -0.187 | 159.727
2.5 | 1.208 | 0.00741 | -0.189 | 163.103
3 | 1.27 | 0.00761 | -0.19 | 166.996
3.5 | 1.32 | 0.01809 | -0.189 | 72.964
4 | 1.376 | 0.01912 | -0.19 | 71.966
4.5 | 1.425 | 0.01998 | -0.191 | 71.352
5 | 1.467 | 0.02111 | -0.192 | 69.506
5.5 | 1.499 | 0.0223 | -0.193 | 67.216
6 | 1.515 | 0.02378 | -0.194 | 63.706
6.5 | 1.505 | 0.02535 | -0.194 | 59.358
7 | 1.193 | 0.04942 | -0.091 | 24.139
7.5 | 0.98 | 0.05851 | -0.074 | 16.748
8 | 0.777 | 0.06511 | -0.076 | 11.938
8.5 | 0.805 | 0.08406 | -0.083 | 9.572
9 | 0.831 | 0.09216 | -0.083 | 9.017
9.5 | 0.857 | 0.08974 | -0.084 | 9.555
10 | 0.884 | 0.09452 | -0.084 | 9.35
10.5 | 0.911 | 0.10847 | -0.093 | 8.403
11 | 0.938 | 0.11147 | -0.093 | 8.411

## 25. Re 2M Mach 0.00 (1)
BIGFOIL.COM POLAR EXPORT
NACA66-715
NACA66-715 |  |  |  | Cl Max: | 1.628 | at alpha= | 10.5 | deg
JavaFoil+Calcfoil stall+Eppler ext transition |  |  |  | L/D Max: | 231.983 | at alpha= | 4 | deg
Re: | 2000000 |  |  | Cd Min: | 0.00482 | at alpha= | 1 | deg
Mach: | 0 |  |  | Cl=0 at alpha= | -6.2119 | deg
|  |  |  | @ Cl=0.1, Cd= | 0.0080342
|  |  |  | @ Cl=0.4, Cd= | 0.0071771
|  |  |  | @ Cl=0.6, Cd= | 0.0048526
alpha (deg) | Cl | Cd | Cm | Cl/Cd
-20 | -0.505 | 0.18655 | -0.052 | -2.705
-19.5 | -0.517 | 0.17359 | -0.053 | -2.976
-19 | -0.528 | 0.16404 | -0.054 | -3.217
-18.5 | -0.538 | 0.15495 | -0.055 | -3.472
-18 | -0.547 | 0.14673 | -0.055 | -3.727
-17.5 | -0.554 | 0.14106 | -0.056 | -3.929
-17 | -0.56 | 0.13133 | -0.057 | -4.263
-16.5 | -0.563 | 0.1254 | -0.058 | -4.492
-16 | -0.565 | 0.11911 | -0.058 | -4.74
-15.5 | -0.563 | 0.11115 | -0.06 | -5.069
-15 | -0.559 | 0.10594 | -0.06 | -5.279
-14.5 | -0.552 | 0.10003 | -0.061 | -5.519
-14 | -0.542 | 0.09333 | -0.061 | -5.804
-13.5 | -0.527 | 0.08788 | -0.059 | -6.001
-13 | -0.51 | 0.08315 | -0.06 | -6.136
-12.5 | -0.49 | 0.07879 | -0.062 | -6.217
-12 | -0.466 | 0.07378 | -0.063 | -6.316
-11.5 | -0.439 | 0.07 | -0.064 | -6.266
-11 | -0.408 | 0.06596 | -0.065 | -6.187
-10.5 | -0.375 | 0.06185 | -0.068 | -6.06
-10 | -0.338 | 0.05826 | -0.07 | -5.808
-9.5 | -0.299 | 0.0547 | -0.073 | -5.471
-9 | -0.31 | 0.01019 | -0.136 | -30.426
-8.5 | -0.258 | 0.00987 | -0.137 | -26.109
-8 | -0.204 | 0.00954 | -0.139 | -21.331
-7.5 | -0.148 | 0.00915 | -0.14 | -16.177
-7 | -0.091 | 0.00886 | -0.141 | -10.312
-6.5 | -0.034 | 0.00862 | -0.143 | -3.889
-6 | 0.025 | 0.00832 | -0.144 | 3.02
-5.5 | 0.085 | 0.00808 | -0.145 | 10.464
-5 | 0.144 | 0.0079 | -0.147 | 18.297
-4.5 | 0.205 | 0.0077 | -0.148 | 26.631
-4 | 0.266 | 0.00749 | -0.149 | 35.503
-3.5 | 0.327 | 0.00733 | -0.151 | 44.611
-3 | 0.388 | 0.0072 | -0.152 | 53.921
-2.5 | 0.451 | 0.00708 | -0.153 | 63.695
-2 | 0.512 | 0.00698 | -0.155 | 73.386
-1.5 | 0.577 | 0.00483 | -0.157 | 119.238
-1 | 0.638 | 0.00489 | -0.158 | 130.344
-0.5 | 0.698 | 0.00492 | -0.159 | 142.014
0 | 0.76 | 0.005 | -0.16 | 152.18
0.5 | 0.821 | 0.00508 | -0.161 | 161.736
1 | 0.882 | 0.00482 | -0.162 | 182.855
1.5 | 0.942 | 0.0049 | -0.163 | 192.259
2 | 1.002 | 0.00498 | -0.164 | 201.362
2.5 | 1.056 | 0.00505 | -0.165 | 209.29
3 | 1.114 | 0.00513 | -0.166 | 217.017
3.5 | 1.171 | 0.0052 | -0.167 | 225.001
4 | 1.226 | 0.00528 | -0.168 | 231.983
4.5 | 1.27 | 0.0139 | -0.168 | 91.371
5 | 1.32 | 0.01447 | -0.169 | 91.216
5.5 | 1.367 | 0.01501 | -0.169 | 91.065
6 | 1.413 | 0.01562 | -0.17 | 90.413
6.5 | 1.455 | 0.01625 | -0.171 | 89.561
7 | 1.495 | 0.01689 | -0.171 | 88.464
7.5 | 1.531 | 0.01762 | -0.172 | 86.903
8 | 1.561 | 0.01846 | -0.173 | 84.603
8.5 | 1.585 | 0.01914 | -0.173 | 82.837
9 | 1.604 | 0.02005 | -0.174 | 80.012
9.5 | 1.617 | 0.02105 | -0.175 | 76.853
10 | 1.625 | 0.02187 | -0.175 | 74.324
10.5 | 1.628 | 0.02287 | -0.176 | 71.181
11 | 1.619 | 0.02396 | -0.176 | 67.587
11.5 | 1.603 | 0.02515 | -0.177 | 63.718
12 | 1.58 | 0.02631 | -0.177 | 60.042
12.5 | 1.551 | 0.02765 | -0.177 | 56.097
13 | 1.516 | 0.02943 | -0.178 | 51.527
13.5 | 1.477 | 0.03115 | -0.178 | 47.418
14 | 1.433 | 0.03292 | -0.178 | 43.539
14.5 | 1.384 | 0.03551 | -0.177 | 38.982
15 | 1.157 | 0.09657 | -0.126 | 11.986
15.5 | 1.095 | 0.114 | -0.107 | 9.609

## 26. Re 2M Mach 0.10 (1)
BIGFOIL.COM POLAR EXPORT
NACA66-715
NACA66-715 |  |  |  | Cl Max: | 1.62 | at alpha= | 10 | deg
JavaFoil+Calcfoil stall+Eppler ext transition |  |  |  | L/D Max: | 224.87 | at alpha= | 3.5 | deg
Re: | 2000000 |  |  | Cd Min: | 0.00483 | at alpha= | 1 | deg
Mach: | 0.1 |  |  | Cl=0 at alpha= | -6.2119 | deg
|  |  |  | @ Cl=0.1, Cd= | 0.008065
|  |  |  | @ Cl=0.4, Cd= | 0.0071925
|  |  |  | @ Cl=0.6, Cd= | 0.0061563
alpha (deg) | Cl | Cd | Cm | Cl/Cd
-20 | -0.461 | 0.18885 | -0.052 | -2.443
-19.5 | -0.476 | 0.17797 | -0.052 | -2.675
-19 | -0.49 | 0.16838 | -0.053 | -2.91
-18.5 | -0.503 | 0.15702 | -0.054 | -3.205
-18 | -0.515 | 0.15195 | -0.055 | -3.39
-17.5 | -0.525 | 0.1435 | -0.056 | -3.662
-17 | -0.534 | 0.13416 | -0.057 | -3.982
-16.5 | -0.541 | 0.12617 | -0.058 | -4.286
-16 | -0.545 | 0.12111 | -0.058 | -4.5
-15.5 | -0.547 | 0.11275 | -0.059 | -4.847
-15 | -0.545 | 0.10699 | -0.06 | -5.095
-14.5 | -0.54 | 0.10183 | -0.061 | -5.307
-14 | -0.532 | 0.0948 | -0.062 | -5.617
-13.5 | -0.52 | 0.08888 | -0.059 | -5.851
-13 | -0.505 | 0.08381 | -0.06 | -6.022
-12.5 | -0.486 | 0.07885 | -0.062 | -6.164
-12 | -0.463 | 0.07457 | -0.063 | -6.214
-11.5 | -0.437 | 0.07022 | -0.064 | -6.224
-11 | -0.407 | 0.06605 | -0.065 | -6.167
-10.5 | -0.374 | 0.06232 | -0.066 | -6.007
-10 | -0.339 | 0.05824 | -0.071 | -5.819
-9.5 | -0.3 | 0.05509 | -0.072 | -5.437
-9 | -0.311 | 0.01035 | -0.136 | -30.051
-8.5 | -0.258 | 0.00993 | -0.138 | -26.016
-8 | -0.204 | 0.00961 | -0.139 | -21.26
-7.5 | -0.149 | 0.00926 | -0.141 | -16.044
-7 | -0.092 | 0.0089 | -0.142 | -10.3
-6.5 | -0.034 | 0.00861 | -0.143 | -3.908
-6 | 0.025 | 0.00836 | -0.145 | 3.019
-5.5 | 0.085 | 0.00811 | -0.146 | 10.472
-5 | 0.145 | 0.00793 | -0.147 | 18.311
-4.5 | 0.206 | 0.00771 | -0.149 | 26.713
-4 | 0.267 | 0.00752 | -0.15 | 35.527
-3.5 | 0.328 | 0.00734 | -0.151 | 44.719
-3 | 0.39 | 0.00721 | -0.153 | 54.066
-2.5 | 0.453 | 0.0071 | -0.154 | 63.763
-2 | 0.514 | 0.00699 | -0.155 | 73.613
-1.5 | 0.576 | 0.00688 | -0.157 | 83.654
-1 | 0.641 | 0.00492 | -0.159 | 130.336
-0.5 | 0.702 | 0.00495 | -0.16 | 141.918
0 | 0.764 | 0.00499 | -0.161 | 153.134
0.5 | 0.825 | 0.00509 | -0.162 | 162.169
1 | 0.886 | 0.00483 | -0.163 | 183.257
1.5 | 0.947 | 0.00491 | -0.164 | 192.769
2 | 1.007 | 0.00497 | -0.165 | 202.574
2.5 | 1.061 | 0.00504 | -0.166 | 210.492
3 | 1.119 | 0.00513 | -0.167 | 218.21
3.5 | 1.176 | 0.00523 | -0.168 | 224.87
4 | 1.223 | 0.01337 | -0.168 | 91.487
4.5 | 1.275 | 0.01401 | -0.168 | 90.994
5 | 1.325 | 0.01456 | -0.169 | 90.983
5.5 | 1.373 | 0.01514 | -0.17 | 90.65
6 | 1.418 | 0.01577 | -0.171 | 89.913
6.5 | 1.46 | 0.0164 | -0.172 | 89.051
7 | 1.499 | 0.01706 | -0.172 | 87.852
7.5 | 1.535 | 0.01781 | -0.173 | 86.184
8 | 1.564 | 0.01864 | -0.174 | 83.893
8.5 | 1.587 | 0.01944 | -0.174 | 81.598
9 | 1.604 | 0.02026 | -0.175 | 79.168
9.5 | 1.615 | 0.02131 | -0.175 | 75.775
10 | 1.62 | 0.02225 | -0.176 | 72.817
10.5 | 1.62 | 0.02325 | -0.177 | 69.673
11 | 1.607 | 0.02441 | -0.177 | 65.849
11.5 | 1.586 | 0.02559 | -0.177 | 61.985
12 | 1.559 | 0.02679 | -0.178 | 58.19
12.5 | 1.525 | 0.02821 | -0.178 | 54.043
13 | 1.484 | 0.03008 | -0.178 | 49.33
13.5 | 1.438 | 0.032 | -0.178 | 44.945
14 | 1.387 | 0.03432 | -0.178 | 40.403
14.5 | 1.323 | 0.03859 | -0.176 | 34.272
15 | 1.086 | 0.11048 | -0.105 | 9.833

## 27. Re 2M Mach 0.25 (1)
BIGFOIL.COM POLAR EXPORT
NACA66-715
NACA66-715 |  |  |  | Cl Max: | 1.591 | at alpha= | 9 | deg
JavaFoil+Calcfoil stall+Eppler ext transition |  |  |  | L/D Max: | 226.001 | at alpha= | 3.5 | deg
Re: | 2000000 |  |  | Cd Min: | 0.00483 | at alpha= | 0.5 | deg
Mach: | 0.25 |  |  | Cl=0 at alpha= | -6.2167 | deg
|  |  |  | @ Cl=0.1, Cd= | 0.008236
|  |  |  | @ Cl=0.4, Cd= | 0.00732
|  |  |  | @ Cl=0.6, Cd= | 0.006724
alpha (deg) | Cl | Cd | Cm | Cl/Cd
-18 | -0.202 | 0.16997 | -0.055 | -1.189
-17.5 | -0.253 | 0.16521 | -0.056 | -1.53
-17 | -0.296 | 0.15602 | -0.056 | -1.897
-16.5 | -0.334 | 0.14188 | -0.057 | -2.354
-16 | -0.367 | 0.13703 | -0.058 | -2.681
-15.5 | -0.396 | 0.12969 | -0.057 | -3.053
-15 | -0.42 | 0.12005 | -0.059 | -3.497
-14.5 | -0.438 | 0.11177 | -0.06 | -3.92
-14 | -0.451 | 0.10157 | -0.061 | -4.439
-13.5 | -0.457 | 0.09651 | -0.063 | -4.74
-13 | -0.458 | 0.08807 | -0.062 | -5.196
-12.5 | -0.451 | 0.08233 | -0.06 | -5.481
-12 | -0.44 | 0.07754 | -0.062 | -5.669
-11.5 | -0.422 | 0.07263 | -0.062 | -5.807
-11 | -0.399 | 0.06792 | -0.065 | -5.873
-10.5 | -0.371 | 0.06393 | -0.066 | -5.801
-10 | -0.338 | 0.06031 | -0.068 | -5.61
-9.5 | -0.301 | 0.05654 | -0.069 | -5.323
-9 | -0.261 | 0.05263 | -0.074 | -4.951
-8.5 | -0.217 | 0.04976 | -0.075 | -4.358
-8 | -0.207 | 0.00993 | -0.143 | -20.882
-7.5 | -0.151 | 0.00954 | -0.144 | -15.848
-7 | -0.093 | 0.00916 | -0.146 | -10.206
-6.5 | -0.034 | 0.00883 | -0.147 | -3.894
-6 | 0.026 | 0.00856 | -0.149 | 3.016
-5.5 | 0.087 | 0.00828 | -0.15 | 10.497
-5 | 0.149 | 0.00807 | -0.151 | 18.413
-4.5 | 0.211 | 0.00786 | -0.153 | 26.856
-4 | 0.274 | 0.00765 | -0.154 | 35.776
-3.5 | 0.337 | 0.00748 | -0.155 | 45.03
-3 | 0.4 | 0.00732 | -0.157 | 54.619
-2.5 | 0.465 | 0.00721 | -0.158 | 64.484
-2 | 0.528 | 0.0071 | -0.159 | 74.296
-1.5 | 0.591 | 0.00699 | -0.161 | 84.45
-1 | 0.658 | 0.00501 | -0.163 | 131.378
-0.5 | 0.721 | 0.00501 | -0.164 | 143.887
0 | 0.785 | 0.00511 | -0.165 | 153.653
0.5 | 0.847 | 0.00483 | -0.166 | 175.316
1 | 0.91 | 0.00491 | -0.167 | 185.4
1.5 | 0.973 | 0.005 | -0.168 | 194.627
2 | 1.035 | 0.00507 | -0.169 | 204.095
2.5 | 1.09 | 0.00517 | -0.17 | 210.872
3 | 1.149 | 0.00525 | -0.171 | 218.752
3.5 | 1.207 | 0.00534 | -0.173 | 226.001
4 | 1.253 | 0.01404 | -0.172 | 89.239
4.5 | 1.306 | 0.01461 | -0.173 | 89.366
5 | 1.355 | 0.0152 | -0.174 | 89.154
5.5 | 1.402 | 0.01587 | -0.174 | 88.389
6 | 1.446 | 0.01654 | -0.175 | 87.412
6.5 | 1.486 | 0.0173 | -0.176 | 85.889
7 | 1.521 | 0.01806 | -0.177 | 84.241
7.5 | 1.552 | 0.01892 | -0.177 | 82.035
8 | 1.574 | 0.01984 | -0.178 | 79.34
8.5 | 1.587 | 0.02073 | -0.179 | 76.528
9 | 1.591 | 0.02182 | -0.179 | 72.906
9.5 | 1.585 | 0.02307 | -0.18 | 68.71
10 | 1.571 | 0.02413 | -0.18 | 65.101
10.5 | 1.546 | 0.02535 | -0.181 | 60.998
11 | 1.503 | 0.02689 | -0.181 | 55.915
11.5 | 1.446 | 0.02834 | -0.182 | 51.019
12 | 1.341 | 0.03497 | -0.176 | 38.334
12.5 | 1.082 | 0.08929 | -0.097 | 12.12
13 | 1.008 | 0.09711 | -0.091 | 10.382
13.5 | 0.928 | 0.10708 | -0.087 | 8.669
14 | 0.843 | 0.11787 | -0.083 | 7.152

## 28. Re 2M Mach 0.50 (1)
BIGFOIL.COM POLAR EXPORT
NACA66-715
NACA66-715 |  |  |  | Cl Max: | 1.52 | at alpha= | 6 | deg
JavaFoil+Calcfoil stall+Eppler ext transition |  |  |  | L/D Max: | 257.908 | at alpha= | 3 | deg
Re: | 2000000 |  |  | Cd Min: | 0.00495 | at alpha= | 3 | deg
Mach: | 0.5 |  |  | Cl=0 at alpha= | -6.2373 | deg
|  |  |  | @ Cl=0.1, Cd= | 0.0091543
|  |  |  | @ Cl=0.4, Cd= | 0.0079816
|  |  |  | @ Cl=0.6, Cd= | 0.007528
alpha (deg) | Cl | Cd | Cm | Cl/Cd
-20 | -0.768 | 0.17486 | -0.07 | -4.391
-19.5 | -0.74 | 0.17258 | -0.07 | -4.289
-19 | -0.713 | 0.16769 | -0.071 | -4.251
-18.5 | -0.686 | 0.16235 | -0.073 | -4.226
-18 | -0.657 | 0.1557 | -0.07 | -4.217
-17.5 | -0.629 | 0.14828 | -0.069 | -4.24
-17 | -0.601 | 0.14673 | -0.069 | -4.096
-16.5 | -0.574 | 0.13704 | -0.07 | -4.186
-16 | -0.546 | 0.13715 | -0.071 | -3.981
-15.5 | -0.518 | 0.12868 | -0.072 | -4.028
-15 | -0.49 | 0.12661 | -0.071 | -3.871
-14.5 | -0.462 | 0.12157 | -0.068 | -3.798
-14 | -0.434 | 0.11777 | -0.069 | -3.686
-13.5 | -0.406 | 0.11388 | -0.07 | -3.568
-13 | -0.379 | 0.11244 | -0.07 | -3.367
-12.5 | -0.351 | 0.10595 | -0.071 | -3.311
-12 | -0.323 | 0.09795 | -0.072 | -3.298
-11.5 | -0.295 | 0.09952 | -0.073 | -2.966
-11 | -0.267 | 0.09379 | -0.069 | -2.846
-10.5 | -0.239 | 0.07749 | -0.07 | -3.085
-10 | -0.211 | 0.06817 | -0.071 | -3.099
-9.5 | -0.183 | 0.06245 | -0.072 | -2.936
-9 | -0.156 | 0.05761 | -0.076 | -2.702
-8.5 | -0.196 | 0.0575 | -0.069 | -3.404
-8 | -0.17 | 0.05198 | -0.071 | -3.262
-7.5 | -0.129 | 0.04763 | -0.075 | -2.709
-7 | -0.082 | 0.04414 | -0.081 | -1.854
-6.5 | -0.031 | 0.04112 | -0.087 | -0.745
-6 | 0.028 | 0.00951 | -0.165 | 2.947
-5.5 | 0.095 | 0.00918 | -0.166 | 10.358
-5 | 0.163 | 0.00883 | -0.168 | 18.513
-4.5 | 0.233 | 0.00855 | -0.169 | 27.211
-4 | 0.303 | 0.0083 | -0.171 | 36.463
-3.5 | 0.373 | 0.00805 | -0.172 | 46.321
-3 | 0.444 | 0.00787 | -0.174 | 56.329
-2.5 | 0.516 | 0.00774 | -0.175 | 66.716
-2 | 0.586 | 0.00761 | -0.177 | 76.969
-1.5 | 0.656 | 0.0072 | -0.178 | 91.182
-1 | 0.734 | 0.00508 | -0.182 | 144.307
-0.5 | 0.805 | 0.00517 | -0.183 | 155.603
0 | 0.877 | 0.0051 | -0.184 | 171.951
0.5 | 0.947 | 0.00519 | -0.186 | 182.538
1 | 1.017 | 0.00528 | -0.187 | 192.677
1.5 | 1.087 | 0.005 | -0.188 | 217.36
2 | 1.156 | 0.00508 | -0.189 | 227.706
2.5 | 1.214 | 0.00518 | -0.19 | 234.231
3 | 1.278 | 0.00495 | -0.191 | 257.908
3.5 | 1.324 | 0.01592 | -0.19 | 83.157
4 | 1.38 | 0.01687 | -0.191 | 81.783
4.5 | 1.429 | 0.01773 | -0.192 | 80.619
5 | 1.472 | 0.01873 | -0.193 | 78.574
5.5 | 1.504 | 0.01977 | -0.194 | 76.07
6 | 1.52 | 0.02098 | -0.194 | 72.44
6.5 | 1.51 | 0.02243 | -0.195 | 67.316
7 | 1.45 | 0.02415 | -0.196 | 60.026
7.5 | 0.982 | 0.05274 | -0.086 | 18.613
8 | 0.778 | 0.06027 | -0.084 | 12.912
8.5 | 0.805 | 0.07367 | -0.087 | 10.929
9 | 0.832 | 0.08078 | -0.086 | 10.294
9.5 | 0.858 | 0.08 | -0.087 | 10.725
10 | 0.884 | 0.08376 | -0.088 | 10.558
10.5 | 0.912 | 0.09413 | -0.095 | 9.687
11 | 0.938 | 0.09716 | -0.095 | 9.655

## 29. Re 3M Mach 0.00 (1)
BIGFOIL.COM POLAR EXPORT
NACA66-715
NACA66-715 |  |  |  | Cl Max: | 1.631 | at alpha= | 10.5 | deg
JavaFoil+Calcfoil stall+Eppler ext transition |  |  |  | L/D Max: | 247.034 | at alpha= | 3.5 | deg
Re: | 3000000 |  |  | Cd Min: | 0.0044 | at alpha= | -1.5 | deg
Mach: | 0 |  |  | Cl=0 at alpha= | -6.2119 | deg
|  |  |  | @ Cl=0.1, Cd= | 0.0074175
|  |  |  | @ Cl=0.4, Cd= | 0.0066291
|  |  |  | @ Cl=0.6, Cd= | 0.0044339
alpha (deg) | Cl | Cd | Cm | Cl/Cd
-20 | -0.505 | 0.17846 | -0.053 | -2.829
-19.5 | -0.517 | 0.16656 | -0.054 | -3.103
-19 | -0.528 | 0.16181 | -0.054 | -3.263
-18.5 | -0.538 | 0.14916 | -0.055 | -3.608
-18 | -0.547 | 0.14202 | -0.056 | -3.852
-17.5 | -0.554 | 0.13667 | -0.057 | -4.056
-17 | -0.56 | 0.12774 | -0.058 | -4.384
-16.5 | -0.564 | 0.12202 | -0.058 | -4.619
-16 | -0.565 | 0.11591 | -0.059 | -4.873
-15.5 | -0.564 | 0.10936 | -0.061 | -5.155
-15 | -0.56 | 0.1036 | -0.061 | -5.402
-14.5 | -0.552 | 0.09783 | -0.062 | -5.647
-14 | -0.542 | 0.09116 | -0.063 | -5.949
-13.5 | -0.528 | 0.08604 | -0.062 | -6.138
-13 | -0.511 | 0.08099 | -0.063 | -6.309
-12.5 | -0.491 | 0.07615 | -0.066 | -6.448
-12 | -0.468 | 0.07126 | -0.069 | -6.562
-11.5 | -0.441 | 0.06636 | -0.073 | -6.648
-11 | -0.412 | 0.06167 | -0.077 | -6.673
-10.5 | -0.451 | 0.01104 | -0.132 | -40.841
-10 | -0.408 | 0.01042 | -0.133 | -39.203
-9.5 | -0.361 | 0.00997 | -0.135 | -36.24
-9 | -0.311 | 0.0095 | -0.136 | -32.763
-8.5 | -0.258 | 0.00914 | -0.138 | -28.263
-8 | -0.204 | 0.00883 | -0.139 | -23.108
-7.5 | -0.148 | 0.00846 | -0.14 | -17.542
-7 | -0.092 | 0.00818 | -0.142 | -11.193
-6.5 | -0.034 | 0.00796 | -0.143 | -4.221
-6 | 0.025 | 0.00768 | -0.144 | 3.281
-5.5 | 0.085 | 0.00746 | -0.146 | 11.356
-5 | 0.145 | 0.00729 | -0.147 | 19.852
-4.5 | 0.205 | 0.0071 | -0.148 | 28.929
-4 | 0.266 | 0.00692 | -0.15 | 38.486
-3.5 | 0.328 | 0.00677 | -0.151 | 48.364
-3 | 0.389 | 0.00665 | -0.152 | 58.441
-2.5 | 0.452 | 0.00653 | -0.154 | 69.209
-2 | 0.513 | 0.00642 | -0.155 | 79.83
-1.5 | 0.577 | 0.0044 | -0.157 | 131.147
-1 | 0.638 | 0.00449 | -0.158 | 142.075
-0.5 | 0.699 | 0.0045 | -0.159 | 155.093
0 | 0.76 | 0.00458 | -0.16 | 166.084
0.5 | 0.821 | 0.00464 | -0.161 | 176.879
1 | 0.882 | 0.0047 | -0.162 | 187.605
1.5 | 0.943 | 0.00482 | -0.163 | 195.542
2 | 1.003 | 0.00452 | -0.164 | 221.741
2.5 | 1.057 | 0.00459 | -0.165 | 230.096
3 | 1.114 | 0.00465 | -0.166 | 239.623
3.5 | 1.171 | 0.00474 | -0.167 | 247.034
4 | 1.226 | 0.00604 | -0.168 | 202.89
4.5 | 1.272 | 0.01296 | -0.168 | 98.138
5 | 1.322 | 0.01348 | -0.169 | 98.071
5.5 | 1.37 | 0.014 | -0.17 | 97.841
6 | 1.415 | 0.01454 | -0.17 | 97.335
6.5 | 1.458 | 0.01511 | -0.171 | 96.494
7 | 1.497 | 0.01572 | -0.172 | 95.249
7.5 | 1.534 | 0.01641 | -0.172 | 93.466
8 | 1.564 | 0.01714 | -0.173 | 91.284
8.5 | 1.588 | 0.01785 | -0.174 | 89.009
9 | 1.607 | 0.01862 | -0.174 | 86.304
9.5 | 1.621 | 0.01948 | -0.175 | 83.202
10 | 1.629 | 0.0203 | -0.176 | 80.239
10.5 | 1.631 | 0.02129 | -0.176 | 76.607
11 | 1.623 | 0.02218 | -0.177 | 73.157
11.5 | 1.606 | 0.02332 | -0.177 | 68.887
12 | 1.584 | 0.02437 | -0.178 | 64.991
12.5 | 1.555 | 0.02562 | -0.178 | 60.692
13 | 1.521 | 0.02719 | -0.178 | 55.924
13.5 | 1.482 | 0.02869 | -0.178 | 51.654
14 | 1.439 | 0.03027 | -0.179 | 47.551
14.5 | 1.393 | 0.03223 | -0.178 | 43.204
15 | 1.338 | 0.0356 | -0.177 | 37.581
15.5 | 1.276 | 0.04063 | -0.175 | 31.412

## 30. Re 3M Mach 0.10 (1)
BIGFOIL.COM POLAR EXPORT
NACA66-715
NACA66-715 |  |  |  | Cl Max: | 1.624 | at alpha= | 10 | deg
JavaFoil+Calcfoil stall+Eppler ext transition |  |  |  | L/D Max: | 247.029 | at alpha= | 3.5 | deg
Re: | 3000000 |  |  | Cd Min: | 0.00448 | at alpha= | -1 | deg
Mach: | 0.1 |  |  | Cl=0 at alpha= | -6.2119 | deg
|  |  |  | @ Cl=0.1, Cd= | 0.007445
|  |  |  | @ Cl=0.4, Cd= | 0.0066443
|  |  |  | @ Cl=0.6, Cd= | 0.0056844
alpha (deg) | Cl | Cd | Cm | Cl/Cd
-20 | -0.462 | 0.18411 | -0.053 | -2.507
-19.5 | -0.476 | 0.17469 | -0.053 | -2.726
-19 | -0.49 | 0.16463 | -0.054 | -2.978
-18.5 | -0.503 | 0.15465 | -0.055 | -3.255
-18 | -0.515 | 0.14575 | -0.056 | -3.536
-17.5 | -0.526 | 0.13881 | -0.056 | -3.787
-17 | -0.534 | 0.12986 | -0.058 | -4.115
-16.5 | -0.541 | 0.12283 | -0.058 | -4.404
-16 | -0.545 | 0.11786 | -0.059 | -4.625
-15.5 | -0.547 | 0.1115 | -0.06 | -4.904
-15 | -0.545 | 0.10576 | -0.061 | -5.157
-14.5 | -0.541 | 0.10018 | -0.062 | -5.397
-14 | -0.533 | 0.09255 | -0.062 | -5.756
-13.5 | -0.521 | 0.08605 | -0.062 | -6.052
-13 | -0.505 | 0.08158 | -0.063 | -6.196
-12.5 | -0.487 | 0.07636 | -0.066 | -6.377
-12 | -0.465 | 0.07186 | -0.068 | -6.467
-11.5 | -0.439 | 0.06753 | -0.07 | -6.496
-11 | -0.409 | 0.06343 | -0.073 | -6.452
-10.5 | -0.45 | 0.01132 | -0.132 | -39.732
-10 | -0.409 | 0.01051 | -0.134 | -38.886
-9.5 | -0.362 | 0.01003 | -0.135 | -36.068
-9 | -0.312 | 0.00959 | -0.137 | -32.504
-8.5 | -0.259 | 0.0092 | -0.138 | -28.144
-8 | -0.205 | 0.00888 | -0.14 | -23.054
-7.5 | -0.149 | 0.00855 | -0.141 | -17.407
-7 | -0.092 | 0.00821 | -0.142 | -11.193
-6.5 | -0.034 | 0.00796 | -0.144 | -4.237
-6 | 0.025 | 0.0077 | -0.145 | 3.284
-5.5 | 0.085 | 0.00749 | -0.146 | 11.365
-5 | 0.145 | 0.00731 | -0.148 | 19.886
-4.5 | 0.206 | 0.00713 | -0.149 | 28.944
-4 | 0.268 | 0.00695 | -0.15 | 38.515
-3.5 | 0.329 | 0.00678 | -0.152 | 48.495
-3 | 0.391 | 0.00666 | -0.153 | 58.618
-2.5 | 0.454 | 0.00655 | -0.154 | 69.307
-2 | 0.515 | 0.00645 | -0.156 | 79.894
-1.5 | 0.577 | 0.00636 | -0.157 | 90.715
-1 | 0.641 | 0.00448 | -0.159 | 143.108
-0.5 | 0.702 | 0.00453 | -0.16 | 154.828
0 | 0.764 | 0.0046 | -0.161 | 166.037
0.5 | 0.825 | 0.00469 | -0.162 | 176.121
1 | 0.886 | 0.00475 | -0.163 | 186.739
1.5 | 0.948 | 0.00483 | -0.164 | 196.325
2 | 1.008 | 0.00454 | -0.165 | 222.186
2.5 | 1.062 | 0.00459 | -0.166 | 231.5
3 | 1.119 | 0.00465 | -0.167 | 240.6
3.5 | 1.177 | 0.00476 | -0.168 | 247.029
4 | 1.225 | 0.01245 | -0.168 | 98.465
4.5 | 1.277 | 0.01305 | -0.169 | 97.864
5 | 1.327 | 0.01357 | -0.17 | 97.82
5.5 | 1.375 | 0.01411 | -0.17 | 97.448
6 | 1.42 | 0.01467 | -0.171 | 96.796
6.5 | 1.463 | 0.01527 | -0.172 | 95.786
7 | 1.502 | 0.0159 | -0.173 | 94.427
7.5 | 1.538 | 0.01659 | -0.173 | 92.694
8 | 1.567 | 0.01733 | -0.174 | 90.401
8.5 | 1.59 | 0.01808 | -0.175 | 87.949
9 | 1.607 | 0.01884 | -0.175 | 85.295
9.5 | 1.618 | 0.01974 | -0.176 | 81.996
10 | 1.624 | 0.02059 | -0.176 | 78.872
10.5 | 1.623 | 0.0216 | -0.177 | 75.13
11 | 1.611 | 0.0226 | -0.177 | 71.276
11.5 | 1.59 | 0.02373 | -0.178 | 67.005
12 | 1.563 | 0.02485 | -0.178 | 62.888
12.5 | 1.529 | 0.02609 | -0.179 | 58.588
13 | 1.488 | 0.02775 | -0.179 | 53.634
13.5 | 1.444 | 0.02941 | -0.179 | 49.081
14 | 1.394 | 0.03126 | -0.179 | 44.598
14.5 | 1.34 | 0.03366 | -0.179 | 39.8
15 | 1.269 | 0.0394 | -0.176 | 32.211

## 31. Re 3M Mach 0.25 (1)
BIGFOIL.COM POLAR EXPORT
NACA66-715
NACA66-715 |  |  |  | Cl Max: | 1.594 | at alpha= | 9 | deg
JavaFoil+Calcfoil stall+Eppler ext transition |  |  |  | L/D Max: | 246.424 | at alpha= | 3.5 | deg
Re: | 3000000 |  |  | Cd Min: | 0.00451 | at alpha= | 1 | deg
Mach: | 0.25 |  |  | Cl=0 at alpha= | -6.2167 | deg
|  |  |  | @ Cl=0.1, Cd= | 0.0076044
|  |  |  | @ Cl=0.4, Cd= | 0.006762
|  |  |  | @ Cl=0.6, Cd= | 0.0062121
alpha (deg) | Cl | Cd | Cm | Cl/Cd
-18.5 | -0.128 | 0.16592 | -0.056 | -0.772
-18 | -0.202 | 0.16566 | -0.056 | -1.221
-17.5 | -0.253 | 0.15645 | -0.057 | -1.617
-17 | -0.296 | 0.14723 | -0.057 | -2.011
-16.5 | -0.334 | 0.13922 | -0.058 | -2.401
-16 | -0.368 | 0.13143 | -0.058 | -2.797
-15.5 | -0.396 | 0.12447 | -0.058 | -3.183
-15 | -0.42 | 0.116 | -0.06 | -3.62
-14.5 | -0.438 | 0.10861 | -0.061 | -4.036
-14 | -0.451 | 0.10062 | -0.063 | -4.483
-13.5 | -0.458 | 0.09379 | -0.063 | -4.88
-13 | -0.458 | 0.08523 | -0.064 | -5.375
-12.5 | -0.452 | 0.07991 | -0.063 | -5.655
-12 | -0.44 | 0.07498 | -0.065 | -5.871
-11.5 | -0.422 | 0.07041 | -0.066 | -6
-11 | -0.399 | 0.06606 | -0.068 | -6.047
-10.5 | -0.372 | 0.06163 | -0.072 | -6.035
-10 | -0.34 | 0.05776 | -0.075 | -5.881
-9.5 | -0.362 | 0.01062 | -0.138 | -34.106
-9 | -0.315 | 0.00997 | -0.14 | -31.562
-8.5 | -0.262 | 0.0095 | -0.142 | -27.63
-8 | -0.208 | 0.00919 | -0.143 | -22.623
-7.5 | -0.152 | 0.00883 | -0.145 | -17.173
-7 | -0.094 | 0.00845 | -0.146 | -11.083
-6.5 | -0.034 | 0.00816 | -0.147 | -4.223
-6 | 0.026 | 0.0079 | -0.149 | 3.274
-5.5 | 0.087 | 0.00764 | -0.15 | 11.395
-5 | 0.149 | 0.00747 | -0.152 | 19.938
-4.5 | 0.211 | 0.00726 | -0.153 | 29.115
-4 | 0.274 | 0.00705 | -0.154 | 38.905
-3.5 | 0.337 | 0.00689 | -0.156 | 48.939
-3 | 0.401 | 0.00676 | -0.157 | 59.3
-2.5 | 0.466 | 0.00663 | -0.158 | 70.223
-2 | 0.529 | 0.00655 | -0.16 | 80.694
-1.5 | 0.592 | 0.00644 | -0.161 | 91.831
-1 | 0.658 | 0.00456 | -0.163 | 144.246
-0.5 | 0.721 | 0.00459 | -0.164 | 157.181
0 | 0.785 | 0.00467 | -0.165 | 168.022
0.5 | 0.848 | 0.00474 | -0.166 | 178.994
1 | 0.911 | 0.00451 | -0.168 | 202.191
1.5 | 0.974 | 0.00455 | -0.169 | 214.099
2 | 1.035 | 0.00462 | -0.169 | 224.13
2.5 | 1.09 | 0.00469 | -0.17 | 232.555
3 | 1.149 | 0.00476 | -0.172 | 241.5
3.5 | 1.208 | 0.0049 | -0.173 | 246.424
4 | 1.255 | 0.01308 | -0.172 | 95.949
4.5 | 1.308 | 0.01362 | -0.173 | 96.026
5 | 1.358 | 0.01418 | -0.174 | 95.779
5.5 | 1.405 | 0.01479 | -0.175 | 95.011
6 | 1.448 | 0.0154 | -0.176 | 94.08
6.5 | 1.488 | 0.0161 | -0.176 | 92.433
7 | 1.524 | 0.01683 | -0.177 | 90.558
7.5 | 1.555 | 0.01758 | -0.178 | 88.456
8 | 1.577 | 0.01842 | -0.178 | 85.619
8.5 | 1.59 | 0.01931 | -0.179 | 82.303
9 | 1.594 | 0.02026 | -0.18 | 78.65
9.5 | 1.589 | 0.02143 | -0.18 | 74.131
10 | 1.574 | 0.02239 | -0.181 | 70.32
10.5 | 1.55 | 0.02356 | -0.181 | 65.788
11 | 1.507 | 0.02486 | -0.182 | 60.618
11.5 | 1.449 | 0.02652 | -0.182 | 54.645
12 | 1.378 | 0.0285 | -0.182 | 48.35
12.5 | 1.29 | 0.03145 | -0.181 | 41.033
13 | 1.017 | 0.09067 | -0.109 | 11.217
13.5 | 0.93 | 0.10254 | -0.092 | 9.068
14 | 0.844 | 0.1139 | -0.087 | 7.41

## 32. Re 3M Mach 0.50 (1)
BIGFOIL.COM POLAR EXPORT
NACA66-715
NACA66-715 |  |  |  | Cl Max: | 1.522 | at alpha= | 6 | deg
JavaFoil+Calcfoil stall+Eppler ext transition |  |  |  | L/D Max: | 264.484 | at alpha= | 3 | deg
Re: | 3000000 |  |  | Cd Min: | 0.00458 | at alpha= | -0.5 | deg
Mach: | 0.5 |  |  | Cl=0 at alpha= | -6.2154 | deg
|  |  |  | @ Cl=0.1, Cd= | 0.0084561
|  |  |  | @ Cl=0.4, Cd= | 0.007348
|  |  |  | @ Cl=0.6, Cd= | 0.0069851
alpha (deg) | Cl | Cd | Cm | Cl/Cd
-20 | -0.768 | 0.16693 | -0.07 | -4.602
-19.5 | -0.74 | 0.16291 | -0.071 | -4.545
-19 | -0.713 | 0.15802 | -0.071 | -4.513
-18.5 | -0.686 | 0.15589 | -0.074 | -4.403
-18 | -0.657 | 0.14775 | -0.071 | -4.448
-17.5 | -0.629 | 0.14233 | -0.07 | -4.42
-17 | -0.601 | 0.13948 | -0.07 | -4.312
-16.5 | -0.574 | 0.13113 | -0.072 | -4.378
-16 | -0.546 | 0.12952 | -0.072 | -4.218
-15.5 | -0.519 | 0.12312 | -0.073 | -4.213
-15 | -0.491 | 0.12014 | -0.072 | -4.083
-14.5 | -0.462 | 0.11675 | -0.069 | -3.958
-14 | -0.434 | 0.11243 | -0.07 | -3.863
-13.5 | -0.407 | 0.10898 | -0.071 | -3.731
-13 | -0.379 | 0.10529 | -0.072 | -3.598
-12.5 | -0.351 | 0.1012 | -0.073 | -3.469
-12 | -0.323 | 0.09354 | -0.073 | -3.455
-11.5 | -0.295 | 0.0944 | -0.074 | -3.129
-11 | -0.267 | 0.08434 | -0.071 | -3.166
-10.5 | -0.239 | 0.07461 | -0.072 | -3.206
-10 | -0.211 | 0.06541 | -0.074 | -3.232
-9.5 | -0.184 | 0.06061 | -0.075 | -3.029
-9 | -0.156 | 0.0557 | -0.078 | -2.797
-8.5 | -0.196 | 0.05557 | -0.07 | -3.523
-8 | -0.17 | 0.05038 | -0.074 | -3.368
-7.5 | -0.129 | 0.04653 | -0.079 | -2.778
-7 | -0.099 | 0.00954 | -0.161 | -10.339
-6.5 | -0.037 | 0.00921 | -0.164 | -4.015
-6 | 0.028 | 0.0088 | -0.165 | 3.192
-5.5 | 0.095 | 0.00848 | -0.167 | 11.236
-5 | 0.164 | 0.00815 | -0.168 | 20.094
-4.5 | 0.233 | 0.00787 | -0.17 | 29.648
-4 | 0.303 | 0.00765 | -0.171 | 39.64
-3.5 | 0.374 | 0.0074 | -0.173 | 50.503
-3 | 0.444 | 0.00726 | -0.174 | 61.188
-2.5 | 0.517 | 0.00711 | -0.176 | 72.732
-2 | 0.587 | 0.007 | -0.177 | 83.935
-1.5 | 0.657 | 0.00692 | -0.179 | 95.019
-1 | 0.735 | 0.00482 | -0.182 | 152.709
-0.5 | 0.806 | 0.00458 | -0.183 | 175.999
0 | 0.877 | 0.00463 | -0.185 | 189.452
0.5 | 0.947 | 0.00476 | -0.186 | 198.878
1 | 1.017 | 0.00486 | -0.187 | 209.407
1.5 | 1.087 | 0.00494 | -0.188 | 220.097
2 | 1.157 | 0.00504 | -0.189 | 229.475
2.5 | 1.215 | 0.00512 | -0.19 | 237.281
3 | 1.279 | 0.00483 | -0.192 | 264.484
3.5 | 1.326 | 0.01484 | -0.191 | 89.394
4 | 1.382 | 0.01569 | -0.191 | 88.083
4.5 | 1.432 | 0.01652 | -0.192 | 86.664
5 | 1.475 | 0.01744 | -0.193 | 84.55
5.5 | 1.506 | 0.01841 | -0.194 | 81.841
6 | 1.522 | 0.0195 | -0.195 | 78.051
6.5 | 1.512 | 0.02087 | -0.196 | 72.46
7 | 1.453 | 0.02249 | -0.196 | 64.601
7.5 | 1.195 | 0.02382 | -0.197 | 50.177
8 | 0.779 | 0.05781 | -0.087 | 13.469
8.5 | 0.806 | 0.06177 | -0.09 | 13.044
9 | 0.833 | 0.06109 | -0.094 | 13.636
9.5 | 0.859 | 0.06639 | -0.093 | 12.941
10 | 0.885 | 0.07559 | -0.092 | 11.71
10.5 | 0.912 | 0.08792 | -0.096 | 10.376
11 | 0.938 | 0.09096 | -0.097 | 10.317

## 33. Re 4M Mach 0.00 (1)
BIGFOIL.COM POLAR EXPORT
NACA66-715
NACA66-715 |  |  |  | Cl Max: | 1.634 | at alpha= | 10.5 | deg
JavaFoil+Calcfoil stall+Eppler ext transition |  |  |  | L/D Max: | 247.274 | at alpha= | 3 | deg
Re: | 4000000 |  |  | Cd Min: | 0.00416 | at alpha= | -1.5 | deg
Mach: | 0 |  |  | Cl=0 at alpha= | -6.2119 | deg
|  |  |  | @ Cl=0.1, Cd= | 0.007035
|  |  |  | @ Cl=0.4, Cd= | 0.0062908
|  |  |  | @ Cl=0.6, Cd= | 0.0041864
alpha (deg) | Cl | Cd | Cm | Cl/Cd
-20 | -0.505 | 0.17635 | -0.053 | -2.863
-19.5 | -0.517 | 0.16463 | -0.055 | -3.141
-19 | -0.528 | 0.15624 | -0.055 | -3.38
-18.5 | -0.538 | 0.14727 | -0.056 | -3.655
-18 | -0.547 | 0.14052 | -0.057 | -3.894
-17.5 | -0.555 | 0.13534 | -0.057 | -4.097
-17 | -0.56 | 0.12805 | -0.058 | -4.375
-16.5 | -0.564 | 0.12078 | -0.059 | -4.668
-16 | -0.565 | 0.11489 | -0.06 | -4.919
-15.5 | -0.564 | 0.10704 | -0.062 | -5.271
-15 | -0.56 | 0.10229 | -0.063 | -5.476
-14.5 | -0.553 | 0.09604 | -0.064 | -5.758
-14 | -0.543 | 0.08975 | -0.066 | -6.051
-13.5 | -0.529 | 0.08391 | -0.066 | -6.307
-13 | -0.513 | 0.07859 | -0.068 | -6.522
-12.5 | -0.494 | 0.07266 | -0.073 | -6.795
-12 | -0.488 | 0.0517 | -0.097 | -9.43
-11.5 | -0.526 | 0.01209 | -0.128 | -43.461
-11 | -0.491 | 0.01115 | -0.13 | -44.043
-10.5 | -0.453 | 0.01034 | -0.132 | -43.763
-10 | -0.409 | 0.00982 | -0.134 | -41.671
-9.5 | -0.362 | 0.00943 | -0.135 | -38.404
-9 | -0.312 | 0.00898 | -0.136 | -34.683
-8.5 | -0.259 | 0.00865 | -0.138 | -29.925
-8 | -0.204 | 0.00834 | -0.139 | -24.507
-7.5 | -0.149 | 0.00803 | -0.141 | -18.513
-7 | -0.092 | 0.00773 | -0.142 | -11.859
-6.5 | -0.034 | 0.00754 | -0.143 | -4.461
-6 | 0.025 | 0.00728 | -0.145 | 3.465
-5.5 | 0.085 | 0.00708 | -0.146 | 11.986
-5 | 0.145 | 0.0069 | -0.147 | 21.031
-4.5 | 0.206 | 0.00673 | -0.149 | 30.572
-4 | 0.267 | 0.00655 | -0.15 | 40.684
-3.5 | 0.328 | 0.00642 | -0.151 | 51.106
-3 | 0.389 | 0.00631 | -0.153 | 61.76
-2.5 | 0.452 | 0.0062 | -0.154 | 72.911
-2 | 0.514 | 0.00611 | -0.155 | 83.988
-1.5 | 0.577 | 0.00416 | -0.157 | 138.768
-1 | 0.638 | 0.00423 | -0.158 | 150.801
-0.5 | 0.699 | 0.00428 | -0.159 | 163.323
0 | 0.76 | 0.00433 | -0.16 | 175.441
0.5 | 0.821 | 0.00438 | -0.161 | 187.383
1 | 0.882 | 0.00444 | -0.162 | 198.609
1.5 | 0.943 | 0.00455 | -0.163 | 207.16
2 | 1.003 | 0.00427 | -0.164 | 234.794
2.5 | 1.057 | 0.00431 | -0.165 | 244.972
3 | 1.114 | 0.00451 | -0.166 | 247.274
3.5 | 1.17 | 0.00616 | -0.167 | 190.101
4 | 1.225 | 0.00643 | -0.168 | 190.479
4.5 | 1.273 | 0.01233 | -0.168 | 103.281
5 | 1.323 | 0.01282 | -0.169 | 103.237
5.5 | 1.371 | 0.01331 | -0.17 | 103.031
6 | 1.417 | 0.01383 | -0.171 | 102.446
6.5 | 1.46 | 0.01438 | -0.171 | 101.504
7 | 1.499 | 0.01496 | -0.172 | 100.246
7.5 | 1.536 | 0.01558 | -0.173 | 98.543
8 | 1.566 | 0.0163 | -0.173 | 96.11
8.5 | 1.591 | 0.01693 | -0.174 | 93.978
9 | 1.61 | 0.01769 | -0.175 | 90.995
9.5 | 1.623 | 0.0185 | -0.175 | 87.759
10 | 1.631 | 0.01926 | -0.176 | 84.681
10.5 | 1.634 | 0.0202 | -0.176 | 80.856
11 | 1.625 | 0.02103 | -0.177 | 77.284
11.5 | 1.609 | 0.02209 | -0.177 | 72.846
12 | 1.586 | 0.02309 | -0.178 | 68.709
12.5 | 1.558 | 0.02421 | -0.178 | 64.339
13 | 1.524 | 0.02575 | -0.179 | 59.18
13.5 | 1.485 | 0.02711 | -0.179 | 54.78
14 | 1.443 | 0.02854 | -0.179 | 50.541
14.5 | 1.396 | 0.03032 | -0.179 | 46.049
15 | 1.345 | 0.03301 | -0.179 | 40.737
15.5 | 1.291 | 0.03587 | -0.178 | 35.99

## 34. Re 4M Mach 0.10 (1)
BIGFOIL.COM POLAR EXPORT
NACA66-715
NACA66-715 |  |  |  | Cl Max: | 1.626 | at alpha= | 10 | deg
JavaFoil+Calcfoil stall+Eppler ext transition |  |  |  | L/D Max: | 247.245 | at alpha= | 3 | deg
Re: | 4000000 |  |  | Cd Min: | 0.00427 | at alpha= | -1 | deg
Mach: | 0.1 |  |  | Cl=0 at alpha= | -6.2119 | deg
|  |  |  | @ Cl=0.1, Cd= | 0.0070533
|  |  |  | @ Cl=0.4, Cd= | 0.0063071
|  |  |  | @ Cl=0.6, Cd= | 0.0054349
alpha (deg) | Cl | Cd | Cm | Cl/Cd
-20 | -0.462 | 0.1808 | -0.053 | -2.554
-19.5 | -0.476 | 0.17219 | -0.054 | -2.767
-19 | -0.49 | 0.16212 | -0.055 | -3.025
-18.5 | -0.504 | 0.14934 | -0.056 | -3.372
-18 | -0.515 | 0.1439 | -0.057 | -3.582
-17.5 | -0.526 | 0.13731 | -0.057 | -3.829
-17 | -0.534 | 0.12773 | -0.058 | -4.185
-16.5 | -0.541 | 0.12328 | -0.059 | -4.39
-16 | -0.545 | 0.11683 | -0.06 | -4.668
-15.5 | -0.547 | 0.10872 | -0.061 | -5.03
-15 | -0.546 | 0.10307 | -0.062 | -5.294
-14.5 | -0.541 | 0.09815 | -0.063 | -5.513
-14 | -0.533 | 0.09087 | -0.065 | -5.87
-13.5 | -0.522 | 0.08448 | -0.065 | -6.176
-13 | -0.507 | 0.0794 | -0.067 | -6.383
-12.5 | -0.489 | 0.07348 | -0.072 | -6.66
-12 | -0.47 | 0.06634 | -0.08 | -7.079
-11.5 | -0.52 | 0.01305 | -0.128 | -39.854
-11 | -0.489 | 0.01144 | -0.13 | -42.76
-10.5 | -0.452 | 0.01046 | -0.133 | -43.212
-10 | -0.41 | 0.00991 | -0.134 | -41.334
-9.5 | -0.363 | 0.0095 | -0.136 | -38.166
-9 | -0.312 | 0.00907 | -0.137 | -34.424
-8.5 | -0.26 | 0.0087 | -0.139 | -29.823
-8 | -0.205 | 0.0084 | -0.14 | -24.402
-7.5 | -0.149 | 0.00809 | -0.141 | -18.433
-7 | -0.092 | 0.00778 | -0.143 | -11.827
-6.5 | -0.034 | 0.00753 | -0.144 | -4.484
-6 | 0.025 | 0.0073 | -0.145 | 3.469
-5.5 | 0.085 | 0.0071 | -0.147 | 11.996
-5 | 0.146 | 0.00691 | -0.148 | 21.068
-4.5 | 0.207 | 0.00675 | -0.149 | 30.592
-4 | 0.268 | 0.00658 | -0.151 | 40.727
-3.5 | 0.329 | 0.00643 | -0.152 | 51.256
-3 | 0.391 | 0.00632 | -0.153 | 61.951
-2.5 | 0.454 | 0.00623 | -0.155 | 72.983
-2 | 0.516 | 0.00614 | -0.156 | 84.069
-1.5 | 0.578 | 0.00606 | -0.157 | 95.373
-1 | 0.641 | 0.00427 | -0.159 | 150.005
-0.5 | 0.702 | 0.00428 | -0.16 | 163.862
0 | 0.764 | 0.00434 | -0.161 | 175.982
0.5 | 0.825 | 0.0044 | -0.162 | 187.609
1 | 0.886 | 0.00448 | -0.163 | 197.657
1.5 | 0.948 | 0.00455 | -0.164 | 208.401
2 | 1.009 | 0.00427 | -0.165 | 236.329
2.5 | 1.062 | 0.00432 | -0.166 | 246.082
3 | 1.12 | 0.00453 | -0.167 | 247.245
3.5 | 1.176 | 0.0062 | -0.168 | 189.742
4 | 1.227 | 0.01186 | -0.168 | 103.469
4.5 | 1.279 | 0.01243 | -0.169 | 102.856
5 | 1.329 | 0.01292 | -0.17 | 102.832
5.5 | 1.377 | 0.01343 | -0.171 | 102.495
6 | 1.422 | 0.01397 | -0.171 | 101.801
6.5 | 1.465 | 0.01451 | -0.172 | 100.928
7 | 1.504 | 0.01513 | -0.173 | 99.383
7.5 | 1.54 | 0.01577 | -0.174 | 97.63
8 | 1.569 | 0.01647 | -0.174 | 95.295
8.5 | 1.592 | 0.01718 | -0.175 | 92.645
9 | 1.609 | 0.0179 | -0.176 | 89.906
9.5 | 1.621 | 0.01871 | -0.176 | 86.632
10 | 1.626 | 0.01955 | -0.177 | 83.166
10.5 | 1.625 | 0.02047 | -0.177 | 79.39
11 | 1.614 | 0.02146 | -0.178 | 75.173
11.5 | 1.593 | 0.02251 | -0.178 | 70.753
12 | 1.565 | 0.02353 | -0.179 | 66.538
12.5 | 1.531 | 0.02473 | -0.179 | 61.941
13 | 1.492 | 0.02611 | -0.179 | 57.13
13.5 | 1.447 | 0.0278 | -0.179 | 52.047
14 | 1.398 | 0.02946 | -0.18 | 47.455
14.5 | 1.345 | 0.03143 | -0.179 | 42.776
15 | 1.285 | 0.03465 | -0.179 | 37.073

## 35. Re 4M Mach 0.25 (1)
BIGFOIL.COM POLAR EXPORT
NACA66-715
NACA66-715 |  |  |  | Cl Max: | 1.596 | at alpha= | 9 | deg
JavaFoil+Calcfoil stall+Eppler ext transition |  |  |  | L/D Max: | 246.432 | at alpha= | 2.5 | deg
Re: | 4000000 |  |  | Cd Min: | 0.0043 | at alpha= | -1 | deg
Mach: | 0.25 |  |  | Cl=0 at alpha= | -6.2131 | deg
|  |  |  | @ Cl=0.1, Cd= | 0.0072023
|  |  |  | @ Cl=0.4, Cd= | 0.0064117
|  |  |  | @ Cl=0.6, Cd= | 0.005918
alpha (deg) | Cl | Cd | Cm | Cl/Cd
-18.5 | -0.128 | 0.16301 | -0.057 | -0.785
-18 | -0.202 | 0.15907 | -0.057 | -1.272
-17.5 | -0.253 | 0.15331 | -0.057 | -1.65
-17 | -0.296 | 0.14507 | -0.058 | -2.042
-16.5 | -0.334 | 0.13756 | -0.058 | -2.43
-16 | -0.368 | 0.12663 | -0.059 | -2.904
-15.5 | -0.396 | 0.12292 | -0.059 | -3.224
-15 | -0.42 | 0.11475 | -0.06 | -3.661
-14.5 | -0.438 | 0.1077 | -0.062 | -4.071
-14 | -0.451 | 0.09769 | -0.063 | -4.618
-13.5 | -0.458 | 0.09285 | -0.064 | -4.931
-13 | -0.458 | 0.08337 | -0.065 | -5.497
-12.5 | -0.452 | 0.0782 | -0.065 | -5.784
-12 | -0.441 | 0.07396 | -0.067 | -5.957
-11.5 | -0.423 | 0.06897 | -0.069 | -6.136
-11 | -0.401 | 0.06443 | -0.072 | -6.216
-10.5 | -0.382 | 0.05078 | -0.095 | -7.52
-10 | -0.407 | 0.01076 | -0.137 | -37.84
-9.5 | -0.364 | 0.0099 | -0.139 | -36.803
-9 | -0.315 | 0.00942 | -0.141 | -33.477
-8.5 | -0.263 | 0.00899 | -0.142 | -29.249
-8 | -0.208 | 0.0087 | -0.143 | -23.945
-7.5 | -0.152 | 0.00833 | -0.145 | -18.223
-7 | -0.094 | 0.00799 | -0.146 | -11.751
-6.5 | -0.035 | 0.00773 | -0.148 | -4.466
-6 | 0.026 | 0.00748 | -0.149 | 3.466
-5.5 | 0.087 | 0.00724 | -0.15 | 12.039
-5 | 0.149 | 0.00706 | -0.152 | 21.144
-4.5 | 0.212 | 0.00686 | -0.153 | 30.879
-4 | 0.275 | 0.00667 | -0.155 | 41.176
-3.5 | 0.338 | 0.00652 | -0.156 | 51.792
-3 | 0.401 | 0.00641 | -0.157 | 62.568
-2.5 | 0.466 | 0.0063 | -0.159 | 74.053
-2 | 0.529 | 0.00623 | -0.16 | 85.002
-1.5 | 0.593 | 0.00611 | -0.161 | 97.002
-1 | 0.659 | 0.0043 | -0.163 | 153.15
-0.5 | 0.721 | 0.00435 | -0.164 | 165.878
0 | 0.785 | 0.00442 | -0.165 | 177.549
0.5 | 0.848 | 0.00448 | -0.166 | 189.369
1 | 0.911 | 0.00456 | -0.168 | 199.905
1.5 | 0.974 | 0.00463 | -0.169 | 210.414
2 | 1.035 | 0.00434 | -0.17 | 238.339
2.5 | 1.09 | 0.00442 | -0.171 | 246.432
3 | 1.149 | 0.00546 | -0.172 | 210.337
3.5 | 1.207 | 0.00598 | -0.172 | 201.867
4 | 1.257 | 0.01246 | -0.173 | 100.843
4.5 | 1.309 | 0.01296 | -0.173 | 101.066
5 | 1.359 | 0.01349 | -0.174 | 100.743
5.5 | 1.407 | 0.01406 | -0.175 | 100.031
6 | 1.45 | 0.01466 | -0.176 | 98.94
6.5 | 1.49 | 0.0153 | -0.177 | 97.402
7 | 1.526 | 0.016 | -0.177 | 95.381
7.5 | 1.557 | 0.01668 | -0.178 | 93.347
8 | 1.579 | 0.0175 | -0.179 | 90.263
8.5 | 1.592 | 0.01832 | -0.179 | 86.892
9 | 1.596 | 0.01927 | -0.18 | 82.849
9.5 | 1.591 | 0.02029 | -0.181 | 78.391
10 | 1.577 | 0.0212 | -0.181 | 74.369
10.5 | 1.552 | 0.02234 | -0.182 | 69.492
11 | 1.51 | 0.02356 | -0.182 | 64.078
11.5 | 1.452 | 0.02512 | -0.182 | 57.799
12 | 1.382 | 0.02695 | -0.183 | 51.269
12.5 | 1.299 | 0.02908 | -0.182 | 44.659
13 | 1.199 | 0.03285 | -0.18 | 36.487
13.5 | 0.932 | 0.09884 | -0.099 | 9.433
14 | 0.845 | 0.11041 | -0.09 | 7.649

## 36. Re 4M Mach 0.50 (1)
BIGFOIL.COM POLAR EXPORT
NACA66-715
NACA66-715 |  |  |  | Cl Max: | 1.524 | at alpha= | 6 | deg
JavaFoil+Calcfoil stall+Eppler ext transition |  |  |  | L/D Max: | 248.152 | at alpha= | 2.5 | deg
Re: | 4000000 |  |  | Cd Min: | 0.00446 | at alpha= | 0 | deg
Mach: | 0.5 |  |  | Cl=0 at alpha= | -6.2154 | deg
|  |  |  | @ Cl=0.1, Cd= | 0.0079875
|  |  |  | @ Cl=0.4, Cd= | 0.0069587
|  |  |  | @ Cl=0.6, Cd= | 0.0066063
alpha (deg) | Cl | Cd | Cm | Cl/Cd
-20 | -0.769 | 0.16201 | -0.071 | -4.744
-19.5 | -0.741 | 0.16013 | -0.071 | -4.627
-19 | -0.714 | 0.15525 | -0.072 | -4.596
-18.5 | -0.687 | 0.15301 | -0.074 | -4.488
-18 | -0.658 | 0.14206 | -0.073 | -4.633
-17.5 | -0.629 | 0.13735 | -0.07 | -4.581
-17 | -0.602 | 0.13579 | -0.071 | -4.431
-16.5 | -0.574 | 0.12729 | -0.072 | -4.511
-16 | -0.547 | 0.12467 | -0.073 | -4.384
-15.5 | -0.519 | 0.11747 | -0.074 | -4.417
-15 | -0.491 | 0.11639 | -0.073 | -4.217
-14.5 | -0.462 | 0.10973 | -0.071 | -4.214
-14 | -0.435 | 0.10003 | -0.072 | -4.346
-13.5 | -0.407 | 0.09168 | -0.073 | -4.438
-13 | -0.379 | 0.08632 | -0.074 | -4.393
-12.5 | -0.352 | 0.07922 | -0.076 | -4.438
-12 | -0.324 | 0.07405 | -0.077 | -4.373
-11.5 | -0.296 | 0.06985 | -0.079 | -4.238
-11 | -0.267 | 0.08292 | -0.072 | -3.222
-10.5 | -0.239 | 0.07225 | -0.073 | -3.312
-10 | -0.212 | 0.06471 | -0.075 | -3.269
-9.5 | -0.184 | 0.05975 | -0.076 | -3.074
-9 | -0.156 | 0.05486 | -0.08 | -2.842
-8.5 | -0.196 | 0.05444 | -0.071 | -3.597
-8 | -0.17 | 0.04938 | -0.077 | -3.439
-7.5 | -0.129 | 0.0455 | -0.084 | -2.845
-7 | -0.099 | 0.0091 | -0.162 | -10.884
-6.5 | -0.037 | 0.00871 | -0.164 | -4.255
-6 | 0.028 | 0.00832 | -0.165 | 3.379
-5.5 | 0.095 | 0.00801 | -0.167 | 11.912
-5 | 0.164 | 0.0077 | -0.169 | 21.305
-4.5 | 0.234 | 0.00746 | -0.17 | 31.31
-4 | 0.304 | 0.00721 | -0.172 | 42.134
-3.5 | 0.374 | 0.00701 | -0.173 | 53.373
-3 | 0.445 | 0.00687 | -0.175 | 64.731
-2.5 | 0.518 | 0.00673 | -0.176 | 76.88
-2 | 0.588 | 0.00662 | -0.177 | 88.806
-1.5 | 0.658 | 0.00654 | -0.179 | 100.567
-1 | 0.736 | 0.00462 | -0.182 | 159.426
-0.5 | 0.806 | 0.00471 | -0.184 | 171.231
0 | 0.877 | 0.00446 | -0.185 | 196.85
0.5 | 0.947 | 0.00449 | -0.186 | 211.019
1 | 1.017 | 0.00457 | -0.187 | 222.641
1.5 | 1.087 | 0.00463 | -0.188 | 235.028
2 | 1.157 | 0.00473 | -0.189 | 244.407
2.5 | 1.215 | 0.0049 | -0.19 | 248.152
3 | 1.276 | 0.00722 | -0.191 | 176.853
3.5 | 1.328 | 0.01413 | -0.191 | 94.001
4 | 1.384 | 0.01496 | -0.192 | 92.499
4.5 | 1.434 | 0.01575 | -0.193 | 91.05
5 | 1.477 | 0.0166 | -0.193 | 88.929
5.5 | 1.509 | 0.01748 | -0.194 | 86.296
6 | 1.524 | 0.01855 | -0.195 | 82.179
6.5 | 1.515 | 0.01987 | -0.196 | 76.21
7 | 1.455 | 0.02135 | -0.197 | 68.142
7.5 | 1.197 | 0.02289 | -0.197 | 52.277
8 | 0.78 | 0.05637 | -0.093 | 13.834
8.5 | 0.807 | 0.06019 | -0.094 | 13.4
9 | 1.009 | 0.02649 | -0.199 | 38.101
9.5 | 0.862 | 0.06549 | -0.104 | 13.161
10 | 0.886 | 0.07475 | -0.096 | 11.854
10.5 | 0.914 | 0.0709 | -0.103 | 12.896
11 | 0.94 | 0.07711 | -0.101 | 12.185

## 37. Re 5M Mach 0.00 (1)
BIGFOIL.COM POLAR EXPORT
NACA66-715
NACA66-715 |  |  |  | Cl Max: | 1.635 | at alpha= | 10.5 | deg
JavaFoil+Calcfoil stall+Eppler ext transition |  |  |  | L/D Max: | 224.04 | at alpha= | 2 | deg
Re: | 5000000 |  |  | Cd Min: | 0.004 | at alpha= | -1.5 | deg
Mach: | 0 |  |  | Cl=0 at alpha= | -6.2119 | deg
|  |  |  | @ Cl=0.1, Cd= | 0.0067475
|  |  |  | @ Cl=0.4, Cd= | 0.0060541
|  |  |  | @ Cl=0.6, Cd= | 0.0040264
alpha (deg) | Cl | Cd | Cm | Cl/Cd
-17.5 | -0.555 | 0.13393 | -0.058 | -4.142
-17 | -0.56 | 0.12543 | -0.059 | -4.468
-16.5 | -0.564 | 0.11881 | -0.06 | -4.747
-16 | -0.565 | 0.11348 | -0.061 | -4.983
-15.5 | -0.565 | 0.10589 | -0.063 | -5.331
-15 | -0.56 | 0.10073 | -0.064 | -5.564
-14.5 | -0.553 | 0.0946 | -0.064 | -5.849
-14 | -0.544 | 0.08813 | -0.067 | -6.168
-13.5 | -0.531 | 0.08183 | -0.07 | -6.486
-13 | -0.517 | 0.07355 | -0.077 | -7.031
-12.5 | -0.57 | 0.01844 | -0.121 | -30.88
-12 | -0.558 | 0.0123 | -0.127 | -45.384
-11.5 | -0.528 | 0.0112 | -0.129 | -47.146
-11 | -0.493 | 0.01052 | -0.131 | -46.828
-10.5 | -0.453 | 0.00988 | -0.132 | -45.87
-10 | -0.41 | 0.00941 | -0.134 | -43.571
-9.5 | -0.363 | 0.00897 | -0.135 | -40.428
-9 | -0.312 | 0.00859 | -0.137 | -36.335
-8.5 | -0.259 | 0.00827 | -0.138 | -31.344
-8 | -0.205 | 0.00799 | -0.139 | -25.622
-7.5 | -0.149 | 0.00769 | -0.141 | -19.351
-7 | -0.092 | 0.00742 | -0.142 | -12.37
-6.5 | -0.034 | 0.00722 | -0.144 | -4.666
-6 | 0.025 | 0.00699 | -0.145 | 3.613
-5.5 | 0.085 | 0.00679 | -0.146 | 12.511
-5 | 0.145 | 0.00662 | -0.148 | 21.916
-4.5 | 0.206 | 0.00647 | -0.149 | 31.843
-4 | 0.267 | 0.00629 | -0.15 | 42.442
-3.5 | 0.328 | 0.00618 | -0.151 | 53.16
-3 | 0.39 | 0.00607 | -0.153 | 64.273
-2.5 | 0.453 | 0.00597 | -0.154 | 75.826
-2 | 0.514 | 0.0059 | -0.155 | 87.165
-1.5 | 0.577 | 0.004 | -0.157 | 144.169
-1 | 0.638 | 0.00407 | -0.158 | 156.825
-0.5 | 0.699 | 0.0041 | -0.159 | 170.259
0 | 0.76 | 0.00415 | -0.16 | 183.047
0.5 | 0.821 | 0.00423 | -0.161 | 194.319
1 | 0.882 | 0.00427 | -0.162 | 206.419
1.5 | 0.943 | 0.00434 | -0.163 | 217.011
2 | 1.003 | 0.00448 | -0.164 | 224.04
2.5 | 1.056 | 0.00533 | -0.165 | 198.029
3 | 1.114 | 0.00597 | -0.166 | 186.67
3.5 | 1.17 | 0.0067 | -0.167 | 174.667
4 | 1.225 | 0.00696 | -0.168 | 175.891
4.5 | 1.274 | 0.01187 | -0.168 | 107.375
5 | 1.325 | 0.01233 | -0.169 | 107.465
5.5 | 1.373 | 0.01279 | -0.17 | 107.303
6 | 1.418 | 0.01331 | -0.171 | 106.573
6.5 | 1.461 | 0.01384 | -0.171 | 105.567
7 | 1.501 | 0.01437 | -0.172 | 104.459
7.5 | 1.537 | 0.015 | -0.173 | 102.485
8 | 1.568 | 0.01566 | -0.174 | 100.159
8.5 | 1.592 | 0.01627 | -0.174 | 97.885
9 | 1.611 | 0.01698 | -0.175 | 94.912
9.5 | 1.625 | 0.01776 | -0.175 | 91.484
10 | 1.633 | 0.01848 | -0.176 | 88.365
10.5 | 1.635 | 0.01937 | -0.177 | 84.437
11 | 1.627 | 0.02018 | -0.177 | 80.623
11.5 | 1.611 | 0.02118 | -0.178 | 76.059
12 | 1.588 | 0.02212 | -0.178 | 71.782
12.5 | 1.56 | 0.02323 | -0.179 | 67.147
13 | 1.526 | 0.02451 | -0.179 | 62.255
13.5 | 1.487 | 0.02595 | -0.179 | 57.323
14 | 1.445 | 0.02729 | -0.179 | 52.954
14.5 | 1.399 | 0.02895 | -0.179 | 48.32
15 | 1.348 | 0.03134 | -0.179 | 43.021
15.5 | 1.297 | 0.03341 | -0.179 | 38.823

## 38. Re 5M Mach 0.10 (1)
BIGFOIL.COM POLAR EXPORT
NACA66-715
NACA66-715 |  |  |  | Cl Max: | 1.628 | at alpha= | 10 | deg
JavaFoil+Calcfoil stall+Eppler ext transition |  |  |  | L/D Max: | 224.395 | at alpha= | 2 | deg
Re: | 5000000 |  |  | Cd Min: | 0.00409 | at alpha= | -1 | deg
Mach: | 0.1 |  |  | Cl=0 at alpha= | -6.2119 | deg
|  |  |  | @ Cl=0.1, Cd= | 0.0067757
|  |  |  | @ Cl=0.4, Cd= | 0.006076
|  |  |  | @ Cl=0.6, Cd= | 0.0052094
alpha (deg) | Cl | Cd | Cm | Cl/Cd
-17 | -0.535 | 0.12636 | -0.058 | -4.231
-16.5 | -0.541 | 0.11994 | -0.059 | -4.512
-16 | -0.545 | 0.11573 | -0.06 | -4.713
-15.5 | -0.547 | 0.10795 | -0.062 | -5.069
-15 | -0.546 | 0.10161 | -0.063 | -5.373
-14.5 | -0.541 | 0.09653 | -0.064 | -5.609
-14 | -0.534 | 0.08953 | -0.066 | -5.961
-13.5 | -0.523 | 0.083 | -0.068 | -6.296
-13 | -0.509 | 0.0766 | -0.073 | -6.644
-12.5 | -0.5 | 0.06251 | -0.088 | -7.997
-12 | -0.553 | 0.01293 | -0.127 | -42.776
-11.5 | -0.526 | 0.01144 | -0.129 | -45.937
-11 | -0.491 | 0.01068 | -0.131 | -45.989
-10.5 | -0.453 | 0.00999 | -0.133 | -45.349
-10 | -0.41 | 0.00949 | -0.134 | -43.219
-9.5 | -0.363 | 0.00904 | -0.136 | -40.164
-9 | -0.313 | 0.00867 | -0.137 | -36.067
-8.5 | -0.26 | 0.00833 | -0.139 | -31.185
-8 | -0.205 | 0.00805 | -0.14 | -25.51
-7.5 | -0.149 | 0.00777 | -0.141 | -19.215
-7 | -0.092 | 0.00745 | -0.143 | -12.357
-6.5 | -0.034 | 0.00724 | -0.144 | -4.671
-6 | 0.025 | 0.00702 | -0.146 | 3.612
-5.5 | 0.085 | 0.00682 | -0.147 | 12.504
-5 | 0.146 | 0.00664 | -0.148 | 21.956
-4.5 | 0.207 | 0.00648 | -0.15 | 31.923
-4 | 0.268 | 0.0063 | -0.151 | 42.565
-3.5 | 0.33 | 0.0062 | -0.152 | 53.215
-3 | 0.392 | 0.00609 | -0.153 | 64.337
-2.5 | 0.455 | 0.00598 | -0.155 | 76.046
-2 | 0.516 | 0.00591 | -0.156 | 87.394
-1.5 | 0.578 | 0.00581 | -0.157 | 99.441
-1 | 0.641 | 0.00409 | -0.159 | 156.817
-0.5 | 0.702 | 0.00409 | -0.16 | 171.491
0 | 0.764 | 0.00418 | -0.161 | 182.965
0.5 | 0.825 | 0.00422 | -0.162 | 195.577
1 | 0.886 | 0.00427 | -0.163 | 207.748
1.5 | 0.948 | 0.00437 | -0.164 | 216.728
2 | 1.009 | 0.00449 | -0.165 | 224.395
2.5 | 1.061 | 0.00537 | -0.166 | 197.783
3 | 1.119 | 0.00603 | -0.167 | 185.44
3.5 | 1.176 | 0.00675 | -0.168 | 174.336
4 | 1.228 | 0.0114 | -0.168 | 107.684
4.5 | 1.28 | 0.01197 | -0.169 | 106.923
5 | 1.33 | 0.01242 | -0.17 | 107.058
5.5 | 1.378 | 0.01291 | -0.171 | 106.765
6 | 1.424 | 0.01343 | -0.172 | 105.988
6.5 | 1.466 | 0.01394 | -0.172 | 105.135
7 | 1.505 | 0.01455 | -0.173 | 103.437
7.5 | 1.541 | 0.01514 | -0.174 | 101.785
8 | 1.571 | 0.01583 | -0.174 | 99.223
8.5 | 1.594 | 0.0165 | -0.175 | 96.597
9 | 1.611 | 0.0172 | -0.176 | 93.686
9.5 | 1.623 | 0.01799 | -0.176 | 90.192
10 | 1.628 | 0.01879 | -0.177 | 86.664
10.5 | 1.627 | 0.01966 | -0.177 | 82.768
11 | 1.615 | 0.02054 | -0.178 | 78.659
11.5 | 1.595 | 0.02158 | -0.178 | 73.885
12 | 1.567 | 0.02254 | -0.179 | 69.528
12.5 | 1.534 | 0.02369 | -0.179 | 64.725
13 | 1.494 | 0.02505 | -0.18 | 59.652
13.5 | 1.449 | 0.02655 | -0.18 | 54.583
14 | 1.4 | 0.02816 | -0.18 | 49.73
14.5 | 1.348 | 0.02998 | -0.18 | 44.959
15 | 1.29 | 0.03264 | -0.179 | 39.514

## 39. Re 5M Mach 0.25 (1)
BIGFOIL.COM POLAR EXPORT
NACA66-715
NACA66-715 |  |  |  | Cl Max: | 1.598 | at alpha= | 9 | deg
JavaFoil+Calcfoil stall+Eppler ext transition |  |  |  | L/D Max: | 243.852 | at alpha= | 2 | deg
Re: | 5000000 |  |  | Cd Min: | 0.00416 | at alpha= | -1 | deg
Mach: | 0.25 |  |  | Cl=0 at alpha= | -6.2131 | deg
|  |  |  | @ Cl=0.1, Cd= | 0.0069202
|  |  |  | @ Cl=0.4, Cd= | 0.0061831
|  |  |  | @ Cl=0.6, Cd= | 0.0057065
alpha (deg) | Cl | Cd | Cm | Cl/Cd
-18 | -0.202 | 0.1573 | -0.057 | -1.286
-17.5 | -0.253 | 0.14948 | -0.058 | -1.693
-17 | -0.296 | 0.14071 | -0.058 | -2.105
-16.5 | -0.334 | 0.1316 | -0.059 | -2.541
-16 | -0.368 | 0.12578 | -0.059 | -2.923
-15.5 | -0.396 | 0.12191 | -0.06 | -3.252
-15 | -0.42 | 0.11337 | -0.061 | -3.706
-14.5 | -0.439 | 0.10435 | -0.062 | -4.202
-14 | -0.451 | 0.09671 | -0.063 | -4.666
-13.5 | -0.458 | 0.09185 | -0.064 | -4.984
-13 | -0.459 | 0.08262 | -0.067 | -5.553
-12.5 | -0.453 | 0.07703 | -0.068 | -5.88
-12 | -0.441 | 0.0722 | -0.07 | -6.114
-11.5 | -0.425 | 0.06712 | -0.074 | -6.325
-11 | -0.404 | 0.06089 | -0.082 | -6.629
-10.5 | -0.447 | 0.01076 | -0.136 | -41.514
-10 | -0.409 | 0.01016 | -0.137 | -40.229
-9.5 | -0.365 | 0.00947 | -0.139 | -38.499
-9 | -0.316 | 0.00904 | -0.141 | -34.936
-8.5 | -0.263 | 0.00863 | -0.142 | -30.507
-8 | -0.209 | 0.00833 | -0.144 | -25.025
-7.5 | -0.152 | 0.008 | -0.145 | -19.001
-7 | -0.094 | 0.00767 | -0.147 | -12.253
-6.5 | -0.035 | 0.0074 | -0.148 | -4.669
-6 | 0.026 | 0.00718 | -0.149 | 3.613
-5.5 | 0.087 | 0.00696 | -0.151 | 12.549
-5 | 0.149 | 0.00677 | -0.152 | 22.074
-4.5 | 0.212 | 0.00657 | -0.153 | 32.248
-4 | 0.275 | 0.00641 | -0.155 | 42.888
-3.5 | 0.338 | 0.00628 | -0.156 | 53.863
-3 | 0.402 | 0.00618 | -0.157 | 65.038
-2.5 | 0.467 | 0.00607 | -0.159 | 76.919
-2 | 0.53 | 0.00599 | -0.16 | 88.446
-1.5 | 0.593 | 0.00589 | -0.161 | 100.675
-1 | 0.659 | 0.00416 | -0.163 | 158.38
-0.5 | 0.721 | 0.00417 | -0.164 | 172.956
0 | 0.785 | 0.00424 | -0.165 | 185.327
0.5 | 0.848 | 0.00429 | -0.166 | 197.793
1 | 0.911 | 0.00434 | -0.168 | 209.835
1.5 | 0.974 | 0.00446 | -0.169 | 218.479
2 | 1.036 | 0.00425 | -0.17 | 243.852
2.5 | 1.09 | 0.00557 | -0.17 | 195.784
3 | 1.149 | 0.00626 | -0.171 | 183.535
3.5 | 1.207 | 0.00651 | -0.172 | 185.284
4 | 1.258 | 0.01199 | -0.173 | 104.903
4.5 | 1.311 | 0.01246 | -0.174 | 105.2
5 | 1.361 | 0.01297 | -0.174 | 104.891
5.5 | 1.408 | 0.01352 | -0.175 | 104.146
6 | 1.452 | 0.0141 | -0.176 | 102.924
6.5 | 1.492 | 0.01472 | -0.177 | 101.371
7 | 1.528 | 0.01538 | -0.177 | 99.309
7.5 | 1.558 | 0.01604 | -0.178 | 97.156
8 | 1.581 | 0.0168 | -0.179 | 94.109
8.5 | 1.594 | 0.0176 | -0.18 | 90.542
9 | 1.598 | 0.01847 | -0.18 | 86.502
9.5 | 1.593 | 0.01951 | -0.181 | 81.655
10 | 1.579 | 0.02036 | -0.181 | 77.525
10.5 | 1.554 | 0.02143 | -0.182 | 72.508
11 | 1.512 | 0.02259 | -0.182 | 66.92
11.5 | 1.454 | 0.02407 | -0.183 | 60.405
12 | 1.384 | 0.0258 | -0.183 | 53.648
12.5 | 1.302 | 0.02775 | -0.183 | 46.927
13 | 1.202 | 0.03142 | -0.181 | 38.261
13.5 | 0.936 | 0.09645 | -0.105 | 9.7
14 | 0.845 | 0.10856 | -0.091 | 7.783

## 40. Re 5M Mach 0.50 (1)
BIGFOIL.COM POLAR EXPORT
NACA66-715
NACA66-715 |  |  |  | Cl Max: | 1.526 | at alpha= | 6 | deg
JavaFoil+Calcfoil stall+Eppler ext transition |  |  |  | L/D Max: | 250.39 | at alpha= | 2 | deg
Re: | 5000000 |  |  | Cd Min: | 0.00424 | at alpha= | 0 | deg
Mach: | 0.5 |  |  | Cl=0 at alpha= | -6.2154 | deg
|  |  |  | @ Cl=0.1, Cd= | 0.0076497
|  |  |  | @ Cl=0.4, Cd= | 0.0066964
|  |  |  | @ Cl=0.6, Cd= | 0.0063682
alpha (deg) | Cl | Cd | Cm | Cl/Cd
-20 | -0.769 | 0.15735 | -0.071 | -4.886
-19.5 | -0.741 | 0.1566 | -0.072 | -4.733
-19 | -0.714 | 0.15171 | -0.072 | -4.704
-18.5 | -0.687 | 0.14909 | -0.074 | -4.607
-18 | -0.659 | 0.13889 | -0.074 | -4.742
-17.5 | -0.63 | 0.13403 | -0.071 | -4.697
-17 | -0.602 | 0.13214 | -0.072 | -4.556
-16.5 | -0.575 | 0.12448 | -0.073 | -4.615
-16 | -0.547 | 0.12161 | -0.074 | -4.497
-15.5 | -0.519 | 0.11466 | -0.074 | -4.528
-15 | -0.491 | 0.11442 | -0.074 | -4.291
-14.5 | -0.463 | 0.10686 | -0.073 | -4.33
-14 | -0.435 | 0.09809 | -0.074 | -4.436
-13.5 | -0.407 | 0.09079 | -0.075 | -4.487
-13 | -0.38 | 0.08423 | -0.076 | -4.506
-12.5 | -0.352 | 0.07796 | -0.078 | -4.516
-12 | -0.324 | 0.07249 | -0.081 | -4.475
-11.5 | -0.297 | 0.06829 | -0.083 | -4.346
-11 | -0.267 | 0.07965 | -0.073 | -3.355
-10.5 | -0.239 | 0.0706 | -0.074 | -3.391
-10 | -0.212 | 0.06333 | -0.076 | -3.341
-9.5 | -0.184 | 0.05878 | -0.077 | -3.126
-9 | -0.156 | 0.05384 | -0.083 | -2.9
-8.5 | -0.196 | 0.05281 | -0.074 | -3.711
-8 | -0.17 | 0.04884 | -0.079 | -3.48
-7.5 | -0.13 | 0.04449 | -0.088 | -2.918
-7 | -0.099 | 0.00873 | -0.162 | -11.356
-6.5 | -0.037 | 0.00835 | -0.164 | -4.441
-6 | 0.028 | 0.00797 | -0.166 | 3.534
-5.5 | 0.095 | 0.00767 | -0.167 | 12.448
-5 | 0.164 | 0.00739 | -0.169 | 22.228
-4.5 | 0.234 | 0.00714 | -0.17 | 32.735
-4 | 0.304 | 0.00693 | -0.172 | 43.886
-3.5 | 0.375 | 0.00675 | -0.173 | 55.533
-3 | 0.445 | 0.0066 | -0.175 | 67.425
-2.5 | 0.518 | 0.00648 | -0.176 | 80.013
-2 | 0.588 | 0.00638 | -0.178 | 92.223
-1.5 | 0.659 | 0.00631 | -0.179 | 104.476
-1 | 0.736 | 0.00441 | -0.182 | 166.937
-0.5 | 0.806 | 0.00448 | -0.184 | 179.936
0 | 0.878 | 0.00424 | -0.185 | 207.029
0.5 | 0.947 | 0.00429 | -0.186 | 220.603
1 | 1.017 | 0.00433 | -0.187 | 234.826
1.5 | 1.087 | 0.00441 | -0.188 | 246.582
2 | 1.157 | 0.00462 | -0.189 | 250.39
2.5 | 1.213 | 0.00561 | -0.19 | 216.437
3 | 1.275 | 0.00795 | -0.191 | 160.388
3.5 | 1.329 | 0.01359 | -0.191 | 97.805
4 | 1.385 | 0.01438 | -0.192 | 96.331
4.5 | 1.435 | 0.01513 | -0.193 | 94.848
5 | 1.478 | 0.01595 | -0.194 | 92.69
5.5 | 1.51 | 0.01681 | -0.195 | 89.863
6 | 1.526 | 0.01783 | -0.195 | 85.603
6.5 | 1.516 | 0.01909 | -0.196 | 79.43
7 | 1.456 | 0.02053 | -0.197 | 70.929
7.5 | 1.198 | 0.02206 | -0.197 | 54.312
8 | 0.781 | 0.05484 | -0.098 | 14.244
8.5 | 0.807 | 0.05919 | -0.096 | 13.636
9 | 1.011 | 0.02559 | -0.199 | 39.503
9.5 | 1.04 | 0.02723 | -0.2 | 38.18
10 | 0.886 | 0.07263 | -0.098 | 12.204
10.5 | 1.101 | 0.02897 | -0.201 | 38.021
11 | 1.124 | 0.0316 | -0.2 | 35.555

## 41. Re 6M Mach 0.00 (1)
BIGFOIL.COM POLAR EXPORT
NACA66-715
NACA66-715 |  |  |  | Cl Max: | 1.637 | at alpha= | 10.5 | deg
JavaFoil+Calcfoil stall+Eppler ext transition |  |  |  | L/D Max: | 218.284 | at alpha= | 1.5 | deg
Re: | 6000000 |  |  | Cd Min: | 0.00389 | at alpha= | -1.5 | deg
Mach: | 0 |  |  | Cl=0 at alpha= | -6.2119 | deg
|  |  |  | @ Cl=0.1, Cd= | 0.00653
|  |  |  | @ Cl=0.4, Cd= | 0.0058825
|  |  |  | @ Cl=0.6, Cd= | 0.0039126
alpha (deg) | Cl | Cd | Cm | Cl/Cd
-18 | -0.547 | 0.13802 | -0.057 | -3.965
-17.5 | -0.555 | 0.13112 | -0.058 | -4.231
-17 | -0.561 | 0.12442 | -0.059 | -4.506
-16.5 | -0.564 | 0.11784 | -0.061 | -4.789
-16 | -0.565 | 0.11271 | -0.061 | -5.016
-15.5 | -0.565 | 0.10437 | -0.063 | -5.411
-15 | -0.56 | 0.10005 | -0.064 | -5.602
-14.5 | -0.554 | 0.09354 | -0.065 | -5.92
-14 | -0.544 | 0.08756 | -0.068 | -6.213
-13.5 | -0.533 | 0.07866 | -0.075 | -6.781
-13 | -0.589 | 0.0211 | -0.119 | -27.898
-12.5 | -0.585 | 0.01304 | -0.125 | -44.865
-12 | -0.56 | 0.01156 | -0.128 | -48.487
-11.5 | -0.529 | 0.01071 | -0.129 | -49.418
-11 | -0.494 | 0.0101 | -0.131 | -48.859
-10.5 | -0.454 | 0.00952 | -0.132 | -47.687
-10 | -0.41 | 0.00906 | -0.134 | -45.292
-9.5 | -0.363 | 0.00865 | -0.135 | -41.94
-9 | -0.312 | 0.00829 | -0.137 | -37.673
-8.5 | -0.259 | 0.008 | -0.138 | -32.435
-8 | -0.205 | 0.00773 | -0.14 | -26.5
-7.5 | -0.149 | 0.00741 | -0.141 | -20.095
-7 | -0.092 | 0.00718 | -0.142 | -12.796
-6.5 | -0.034 | 0.00698 | -0.144 | -4.829
-6 | 0.025 | 0.00676 | -0.145 | 3.739
-5.5 | 0.085 | 0.00657 | -0.146 | 12.937
-5 | 0.145 | 0.00641 | -0.148 | 22.685
-4.5 | 0.206 | 0.00626 | -0.149 | 32.94
-4 | 0.267 | 0.00611 | -0.15 | 43.738
-3.5 | 0.329 | 0.00599 | -0.152 | 54.89
-3 | 0.39 | 0.0059 | -0.153 | 66.14
-2.5 | 0.453 | 0.00579 | -0.154 | 78.249
-2 | 0.514 | 0.00527 | -0.155 | 97.592
-1.5 | 0.577 | 0.00389 | -0.157 | 148.198
-1 | 0.638 | 0.00395 | -0.158 | 161.316
-0.5 | 0.699 | 0.00399 | -0.159 | 175.265
0 | 0.76 | 0.00403 | -0.16 | 188.566
0.5 | 0.821 | 0.00407 | -0.161 | 201.722
1 | 0.882 | 0.00416 | -0.162 | 212.128
1.5 | 0.943 | 0.00432 | -0.163 | 218.284
2 | 1.002 | 0.00529 | -0.164 | 189.647
2.5 | 1.056 | 0.00582 | -0.165 | 181.571
3 | 1.114 | 0.00641 | -0.166 | 173.837
3.5 | 1.17 | 0.00663 | -0.167 | 176.434
4 | 1.225 | 0.00716 | -0.168 | 171.114
4.5 | 1.275 | 0.0115 | -0.168 | 110.885
5 | 1.326 | 0.01196 | -0.169 | 110.85
5.5 | 1.374 | 0.01241 | -0.17 | 110.708
6 | 1.419 | 0.0129 | -0.171 | 110.033
6.5 | 1.462 | 0.01339 | -0.172 | 109.159
7 | 1.502 | 0.01393 | -0.172 | 107.844
7.5 | 1.539 | 0.0145 | -0.173 | 106.088
8 | 1.569 | 0.01515 | -0.174 | 103.562
8.5 | 1.594 | 0.01573 | -0.174 | 101.288
9 | 1.613 | 0.01643 | -0.175 | 98.145
9.5 | 1.626 | 0.01719 | -0.176 | 94.619
10 | 1.634 | 0.01788 | -0.176 | 91.437
10.5 | 1.637 | 0.01875 | -0.177 | 87.315
11 | 1.629 | 0.0195 | -0.177 | 83.539
11.5 | 1.612 | 0.02048 | -0.178 | 78.724
12 | 1.59 | 0.02138 | -0.178 | 74.346
12.5 | 1.562 | 0.02244 | -0.179 | 69.588
13 | 1.527 | 0.02377 | -0.179 | 64.252
13.5 | 1.489 | 0.02504 | -0.179 | 59.474
14 | 1.447 | 0.02633 | -0.18 | 54.965
14.5 | 1.401 | 0.02785 | -0.18 | 50.295
15 | 1.351 | 0.03008 | -0.179 | 44.899
15.5 | 1.3 | 0.03196 | -0.179 | 40.67

## 42. Re 6M Mach 0.10 (1)
BIGFOIL.COM POLAR EXPORT
NACA66-715
NACA66-715 |  |  |  | Cl Max: | 1.63 | at alpha= | 10 | deg
JavaFoil+Calcfoil stall+Eppler ext transition |  |  |  | L/D Max: | 218.062 | at alpha= | 1.5 | deg
Re: | 6000000 |  |  | Cd Min: | 0.00397 | at alpha= | -1 | deg
Mach: | 0.1 |  |  | Cl=0 at alpha= | -6.2119 | deg
|  |  |  | @ Cl=0.1, Cd= | 0.0065582
|  |  |  | @ Cl=0.4, Cd= | 0.005906
|  |  |  | @ Cl=0.6, Cd= | 0.0048876
alpha (deg) | Cl | Cd | Cm | Cl/Cd
-17.5 | -0.526 | 0.13327 | -0.058 | -3.947
-17 | -0.535 | 0.12557 | -0.059 | -4.258
-16.5 | -0.541 | 0.11923 | -0.06 | -4.54
-16 | -0.546 | 0.11382 | -0.06 | -4.793
-15.5 | -0.548 | 0.10698 | -0.062 | -5.118
-15 | -0.546 | 0.10189 | -0.063 | -5.358
-14.5 | -0.542 | 0.09576 | -0.065 | -5.657
-14 | -0.534 | 0.08897 | -0.066 | -6.002
-13.5 | -0.525 | 0.08064 | -0.072 | -6.506
-13 | -0.517 | 0.06817 | -0.085 | -7.584
-12.5 | -0.578 | 0.01371 | -0.125 | -42.172
-12 | -0.556 | 0.01186 | -0.128 | -46.894
-11.5 | -0.527 | 0.0109 | -0.13 | -48.344
-11 | -0.492 | 0.01023 | -0.131 | -48.133
-10.5 | -0.454 | 0.00963 | -0.133 | -47.124
-10 | -0.411 | 0.00914 | -0.135 | -44.95
-9.5 | -0.364 | 0.00873 | -0.136 | -41.663
-9 | -0.313 | 0.00837 | -0.137 | -37.391
-8.5 | -0.26 | 0.00804 | -0.139 | -32.364
-8 | -0.205 | 0.00777 | -0.14 | -26.463
-7.5 | -0.149 | 0.00749 | -0.142 | -19.951
-7 | -0.092 | 0.00721 | -0.143 | -12.783
-6.5 | -0.034 | 0.007 | -0.144 | -4.835
-6 | 0.025 | 0.00679 | -0.146 | 3.739
-5.5 | 0.085 | 0.0066 | -0.147 | 12.932
-5 | 0.146 | 0.00643 | -0.148 | 22.7
-4.5 | 0.207 | 0.00629 | -0.15 | 32.925
-4 | 0.268 | 0.00612 | -0.151 | 43.851
-3.5 | 0.33 | 0.006 | -0.152 | 55.039
-3 | 0.392 | 0.00592 | -0.154 | 66.213
-2.5 | 0.455 | 0.00581 | -0.155 | 78.311
-2 | 0.517 | 0.00528 | -0.156 | 97.853
-1.5 | 0.578 | 0.00538 | -0.157 | 107.505
-1 | 0.641 | 0.00397 | -0.159 | 161.359
-0.5 | 0.702 | 0.00398 | -0.16 | 176.5
0 | 0.764 | 0.00405 | -0.161 | 188.513
0.5 | 0.825 | 0.00409 | -0.162 | 201.551
1 | 0.886 | 0.00415 | -0.163 | 213.508
1.5 | 0.948 | 0.00435 | -0.164 | 218.062
2 | 1.007 | 0.00529 | -0.165 | 190.334
2.5 | 1.061 | 0.00584 | -0.166 | 181.658
3 | 1.119 | 0.00648 | -0.167 | 172.663
3.5 | 1.176 | 0.00667 | -0.168 | 176.312
4 | 1.229 | 0.01105 | -0.168 | 111.201
4.5 | 1.281 | 0.01159 | -0.169 | 110.551
5 | 1.331 | 0.01204 | -0.17 | 110.589
5.5 | 1.379 | 0.0125 | -0.171 | 110.376
6 | 1.425 | 0.01302 | -0.172 | 109.427
6.5 | 1.467 | 0.01352 | -0.172 | 108.497
7 | 1.507 | 0.01409 | -0.173 | 106.934
7.5 | 1.542 | 0.01466 | -0.174 | 105.239
8 | 1.572 | 0.01532 | -0.175 | 102.599
8.5 | 1.595 | 0.01597 | -0.175 | 99.865
9 | 1.613 | 0.01664 | -0.176 | 96.882
9.5 | 1.624 | 0.01741 | -0.176 | 93.291
10 | 1.63 | 0.01817 | -0.177 | 89.709
10.5 | 1.629 | 0.019 | -0.178 | 85.736
11 | 1.617 | 0.01989 | -0.178 | 81.294
11.5 | 1.596 | 0.02083 | -0.179 | 76.638
12 | 1.569 | 0.02178 | -0.179 | 72.02
12.5 | 1.535 | 0.02288 | -0.18 | 67.107
13 | 1.495 | 0.02432 | -0.18 | 61.492
13.5 | 1.451 | 0.02564 | -0.18 | 56.589
14 | 1.402 | 0.02713 | -0.18 | 51.682
14.5 | 1.35 | 0.02879 | -0.18 | 46.885
15 | 1.293 | 0.03132 | -0.18 | 41.287

## 43. Re 6M Mach 0.25 (1)
BIGFOIL.COM POLAR EXPORT
NACA66-715
NACA66-715 |  |  |  | Cl Max: | 1.599 | at alpha= | 9 | deg
JavaFoil+Calcfoil stall+Eppler ext transition |  |  |  | L/D Max: | 220.183 | at alpha= | 1.5 | deg
Re: | 6000000 |  |  | Cd Min: | 0.00401 | at alpha= | -1 | deg
Mach: | 0.25 |  |  | Cl=0 at alpha= | -6.2131 | deg
|  |  |  | @ Cl=0.1, Cd= | 0.0066923
|  |  |  | @ Cl=0.4, Cd= | 0.0059932
|  |  |  | @ Cl=0.6, Cd= | 0.0055712
alpha (deg) | Cl | Cd | Cm | Cl/Cd
-16 | -0.368 | 0.12569 | -0.059 | -2.926
-15.5 | -0.396 | 0.11905 | -0.06 | -3.33
-15 | -0.42 | 0.1109 | -0.061 | -3.789
-14.5 | -0.439 | 0.10442 | -0.062 | -4.2
-14 | -0.451 | 0.09562 | -0.064 | -4.72
-13.5 | -0.458 | 0.09061 | -0.064 | -5.053
-13 | -0.459 | 0.08163 | -0.069 | -5.626
-12.5 | -0.454 | 0.07576 | -0.07 | -5.988
-12 | -0.442 | 0.07154 | -0.072 | -6.178
-11.5 | -0.43 | 0.06064 | -0.087 | -7.099
-11 | -0.476 | 0.01203 | -0.133 | -39.588
-10.5 | -0.448 | 0.0103 | -0.136 | -43.481
-10 | -0.409 | 0.00976 | -0.138 | -41.971
-9.5 | -0.365 | 0.00913 | -0.139 | -39.994
-9 | -0.316 | 0.00872 | -0.141 | -36.221
-8.5 | -0.263 | 0.00834 | -0.142 | -31.575
-8 | -0.209 | 0.00804 | -0.144 | -25.96
-7.5 | -0.152 | 0.00772 | -0.145 | -19.713
-7 | -0.094 | 0.00741 | -0.147 | -12.694
-6.5 | -0.035 | 0.00716 | -0.148 | -4.831
-6 | 0.026 | 0.00694 | -0.149 | 3.741
-5.5 | 0.087 | 0.00673 | -0.151 | 12.99
-5 | 0.149 | 0.00655 | -0.152 | 22.816
-4.5 | 0.212 | 0.00637 | -0.154 | 33.297
-4 | 0.275 | 0.00623 | -0.155 | 44.197
-3.5 | 0.339 | 0.00609 | -0.156 | 55.561
-3 | 0.402 | 0.00599 | -0.158 | 67.148
-2.5 | 0.467 | 0.00588 | -0.159 | 79.448
-2 | 0.53 | 0.00582 | -0.16 | 91.07
-1.5 | 0.594 | 0.00573 | -0.161 | 103.589
-1 | 0.659 | 0.00401 | -0.163 | 164.143
-0.5 | 0.722 | 0.00405 | -0.164 | 178.071
0 | 0.785 | 0.00411 | -0.165 | 191.277
0.5 | 0.848 | 0.00415 | -0.166 | 204.277
1 | 0.911 | 0.00422 | -0.168 | 216.098
1.5 | 0.974 | 0.00442 | -0.169 | 220.183
2 | 1.035 | 0.00545 | -0.169 | 189.939
2.5 | 1.09 | 0.00607 | -0.17 | 179.401
3 | 1.149 | 0.00675 | -0.171 | 170.245
3.5 | 1.206 | 0.00693 | -0.172 | 174.012
4 | 1.259 | 0.01164 | -0.173 | 108.149
4.5 | 1.312 | 0.01207 | -0.174 | 108.656
5 | 1.362 | 0.01258 | -0.175 | 108.25
5.5 | 1.409 | 0.01311 | -0.175 | 107.501
6 | 1.453 | 0.01365 | -0.176 | 106.448
6.5 | 1.493 | 0.01425 | -0.177 | 104.742
7 | 1.529 | 0.01487 | -0.178 | 102.78
7.5 | 1.56 | 0.01555 | -0.178 | 100.332
8 | 1.582 | 0.01625 | -0.179 | 97.401
8.5 | 1.595 | 0.01704 | -0.18 | 93.609
9 | 1.599 | 0.01787 | -0.18 | 89.48
9.5 | 1.594 | 0.01886 | -0.181 | 84.533
10 | 1.58 | 0.01968 | -0.182 | 80.291
10.5 | 1.556 | 0.02074 | -0.182 | 75.017
11 | 1.513 | 0.02184 | -0.183 | 69.289
11.5 | 1.456 | 0.02324 | -0.183 | 62.641
12 | 1.386 | 0.02489 | -0.183 | 55.67
12.5 | 1.304 | 0.02673 | -0.183 | 48.81
13 | 1.209 | 0.02949 | -0.182 | 40.983
13.5 | 0.941 | 0.09237 | -0.114 | 10.191
14 | 0.846 | 0.10698 | -0.094 | 7.908

## 44. Re 6M Mach 0.50 (1)
BIGFOIL.COM POLAR EXPORT
NACA66-715
NACA66-715 |  |  |  | Cl Max: | 1.568 | at alpha= | 20 | deg
JavaFoil+Calcfoil stall+Eppler ext transition |  |  |  | L/D Max: | 246.714 | at alpha= | 1.5 | deg
Re: | 6000000 |  |  | Cd Min: | 0.00416 | at alpha= | 0.5 | deg
Mach: | 0.5 |  |  | Cl=0 at alpha= | -6.2154 | deg
|  |  |  | @ Cl=0.1, Cd= | 0.0074029
|  |  |  | @ Cl=0.4, Cd= | 0.0064877
|  |  |  | @ Cl=0.6, Cd= | 0.006159
alpha (deg) | Cl | Cd | Cm | Cl/Cd
-20 | -0.769 | 0.15677 | -0.072 | -4.907
-19.5 | -0.741 | 0.15366 | -0.072 | -4.825
-19 | -0.714 | 0.14881 | -0.073 | -4.798
-18.5 | -0.687 | 0.1463 | -0.074 | -4.696
-18 | -0.659 | 0.13681 | -0.074 | -4.817
-17.5 | -0.63 | 0.13302 | -0.072 | -4.734
-17 | -0.602 | 0.13098 | -0.072 | -4.597
-16.5 | -0.575 | 0.11441 | -0.074 | -5.027
-16 | -0.547 | 0.10902 | -0.075 | -5.02
-15.5 | -0.52 | 0.10207 | -0.076 | -5.091
-15 | -0.491 | 0.11264 | -0.074 | -4.36
-14.5 | -0.463 | 0.10522 | -0.074 | -4.401
-14 | -0.435 | 0.09519 | -0.075 | -4.574
-13.5 | -0.408 | 0.08858 | -0.077 | -4.603
-13 | -0.38 | 0.0827 | -0.078 | -4.595
-12.5 | -0.353 | 0.077 | -0.08 | -4.578
-12 | -0.326 | 0.06934 | -0.089 | -4.708
-11.5 | -0.299 | 0.06465 | -0.092 | -4.624
-11 | -0.267 | 0.07917 | -0.073 | -3.376
-10.5 | -0.239 | 0.06983 | -0.075 | -3.429
-10 | -0.212 | 0.06281 | -0.076 | -3.37
-9.5 | -0.184 | 0.05815 | -0.078 | -3.16
-9 | -0.156 | 0.05313 | -0.084 | -2.942
-8.5 | -0.196 | 0.05233 | -0.076 | -3.748
-8 | -0.17 | 0.04826 | -0.08 | -3.524
-7.5 | -0.156 | 0.00899 | -0.161 | -17.367
-7 | -0.099 | 0.00843 | -0.163 | -11.774
-6.5 | -0.037 | 0.00808 | -0.164 | -4.595
-6 | 0.028 | 0.0077 | -0.166 | 3.661
-5.5 | 0.096 | 0.00742 | -0.167 | 12.886
-5 | 0.164 | 0.00713 | -0.169 | 23.038
-4.5 | 0.234 | 0.00692 | -0.17 | 33.831
-4 | 0.304 | 0.00671 | -0.172 | 45.345
-3.5 | 0.375 | 0.00653 | -0.173 | 57.375
-3 | 0.446 | 0.00641 | -0.175 | 69.539
-2.5 | 0.519 | 0.00629 | -0.176 | 82.488
-2 | 0.589 | 0.00617 | -0.178 | 95.4
-1.5 | 0.659 | 0.0061 | -0.179 | 108.152
-1 | 0.736 | 0.00424 | -0.182 | 173.673
-0.5 | 0.806 | 0.00434 | -0.184 | 185.71
0 | 0.878 | 0.00442 | -0.185 | 198.701
0.5 | 0.947 | 0.00416 | -0.186 | 228.013
1 | 1.018 | 0.00421 | -0.187 | 241.591
1.5 | 1.087 | 0.00441 | -0.188 | 246.714
2 | 1.156 | 0.0058 | -0.189 | 199.234
2.5 | 1.212 | 0.00748 | -0.19 | 162.16
3 | 1.275 | 0.00848 | -0.191 | 150.222
3.5 | 1.33 | 0.01316 | -0.191 | 101.086
4 | 1.387 | 0.01395 | -0.192 | 99.427
4.5 | 1.437 | 0.01467 | -0.193 | 97.966
5 | 1.479 | 0.01547 | -0.194 | 95.635
5.5 | 1.511 | 0.01627 | -0.195 | 92.909
6 | 1.527 | 0.01728 | -0.196 | 88.412
6.5 | 1.517 | 0.01845 | -0.196 | 82.243
7 | 1.458 | 0.01983 | -0.197 | 73.5
7.5 | 1.199 | 0.02138 | -0.198 | 56.088
8 | 0.949 | 0.0228 | -0.198 | 41.627
8.5 | 0.809 | 0.0589 | -0.102 | 13.73
9 | 1.012 | 0.0248 | -0.2 | 40.793
9.5 | 1.041 | 0.02663 | -0.2 | 39.106
10 | 0.888 | 0.0709 | -0.103 | 12.527
10.5 | 1.103 | 0.02823 | -0.201 | 39.064
11 | 1.131 | 0.0306 | -0.202 | 36.951
11.5 | 1.148 | 0.03461 | -0.199 | 33.163
12 | 1.001 | 0.08907 | -0.121 | 11.238
12.5 | 1.02 | 0.09168 | -0.108 | 11.123
13 | 1.048 | 0.09665 | -0.113 | 10.842
13.5 | 1.124 | 0.08498 | -0.159 | 13.223
14 | 1.1 | 0.10407 | -0.115 | 10.57
14.5 | 1.131 | 0.10896 | -0.124 | 10.377
15 | 1.32 | 0.05787 | -0.196 | 22.808
15.5 | 1.181 | 0.11797 | -0.123 | 10.009
16 | 1.213 | 0.12173 | -0.132 | 9.968
16.5 | 1.317 | 0.09323 | -0.175 | 14.124
17 | 1.32 | 0.11128 | -0.167 | 11.862
17.5 | 1.289 | 0.13462 | -0.133 | 9.577
18 | 1.375 | 0.11257 | -0.169 | 12.216
18.5 | 1.503 | 0.07663 | -0.197 | 19.611
19 | 1.396 | 0.14551 | -0.156 | 9.597
19.5 | 1.418 | 0.14079 | -0.154 | 10.069
20 | 1.568 | 0.08662 | -0.194 | 18.101

## 45. Re 7M Mach 0.00 (1)
BIGFOIL.COM POLAR EXPORT
NACA66-715
NACA66-715 |  |  |  | Cl Max: | 1.638 | at alpha= | 10.5 | deg
JavaFoil+Calcfoil stall+Eppler ext transition |  |  |  | L/D Max: | 211.486 | at alpha= | 1 | deg
Re: | 7000000 |  |  | Cd Min: | 0.00381 | at alpha= | -1.5 | deg
Mach: | 0 |  |  | Cl=0 at alpha= | -6.2119 | deg
|  |  |  | @ Cl=0.1, Cd= | 0.0063625
|  |  |  | @ Cl=0.4, Cd= | 0.0056627
|  |  |  | @ Cl=0.6, Cd= | 0.0038251
alpha (deg) | Cl | Cd | Cm | Cl/Cd
-18 | -0.547 | 0.13788 | -0.057 | -3.97
-17.5 | -0.555 | 0.1302 | -0.059 | -4.263
-17 | -0.561 | 0.1236 | -0.06 | -4.537
-16.5 | -0.565 | 0.11702 | -0.061 | -4.825
-16 | -0.566 | 0.11189 | -0.061 | -5.054
-15.5 | -0.565 | 0.10509 | -0.063 | -5.374
-15 | -0.561 | 0.10014 | -0.064 | -5.598
-14.5 | -0.554 | 0.09406 | -0.066 | -5.888
-14 | -0.545 | 0.08697 | -0.069 | -6.261
-13.5 | -0.538 | 0.07375 | -0.081 | -7.293
-13 | -0.606 | 0.01435 | -0.123 | -42.252
-12.5 | -0.587 | 0.01227 | -0.126 | -47.852
-12 | -0.561 | 0.01108 | -0.128 | -50.664
-11.5 | -0.53 | 0.01035 | -0.13 | -51.23
-11 | -0.494 | 0.00977 | -0.131 | -50.591
-10.5 | -0.454 | 0.00922 | -0.133 | -49.313
-10 | -0.411 | 0.00879 | -0.134 | -46.731
-9.5 | -0.363 | 0.0084 | -0.136 | -43.27
-9 | -0.313 | 0.00806 | -0.137 | -38.796
-8.5 | -0.26 | 0.00776 | -0.138 | -33.466
-8 | -0.205 | 0.0075 | -0.14 | -27.328
-7.5 | -0.149 | 0.00721 | -0.141 | -20.671
-7 | -0.092 | 0.00696 | -0.142 | -13.203
-6.5 | -0.034 | 0.00679 | -0.144 | -4.968
-6 | 0.025 | 0.00656 | -0.145 | 3.856
-5.5 | 0.085 | 0.0064 | -0.146 | 13.282
-5 | 0.145 | 0.00625 | -0.148 | 23.257
-4.5 | 0.206 | 0.0061 | -0.149 | 33.788
-4 | 0.267 | 0.00597 | -0.15 | 44.768
-3.5 | 0.329 | 0.00585 | -0.152 | 56.174
-3 | 0.39 | 0.00575 | -0.153 | 67.948
-2.5 | 0.453 | 0.0052 | -0.154 | 87.208
-2 | 0.515 | 0.00532 | -0.155 | 96.688
-1.5 | 0.577 | 0.00381 | -0.157 | 151.304
-1 | 0.638 | 0.00385 | -0.158 | 165.469
-0.5 | 0.699 | 0.00388 | -0.159 | 179.871
0 | 0.76 | 0.00393 | -0.16 | 193.625
0.5 | 0.821 | 0.00403 | -0.161 | 203.699
1 | 0.882 | 0.00417 | -0.162 | 211.486
1.5 | 0.943 | 0.00516 | -0.163 | 182.555
2 | 1.002 | 0.00562 | -0.164 | 178.305
2.5 | 1.056 | 0.00612 | -0.165 | 172.551
3 | 1.113 | 0.00679 | -0.166 | 163.926
3.5 | 1.17 | 0.00678 | -0.167 | 172.647
4 | 1.223 | 0.00871 | -0.168 | 140.53
4.5 | 1.276 | 0.01119 | -0.169 | 113.983
5 | 1.326 | 0.01164 | -0.169 | 113.962
5.5 | 1.375 | 0.01209 | -0.17 | 113.708
6 | 1.42 | 0.01254 | -0.171 | 113.253
6.5 | 1.463 | 0.01305 | -0.172 | 112.134
7 | 1.503 | 0.01355 | -0.172 | 110.889
7.5 | 1.54 | 0.01411 | -0.173 | 109.147
8 | 1.57 | 0.01475 | -0.174 | 106.461
8.5 | 1.595 | 0.01531 | -0.175 | 104.144
9 | 1.614 | 0.01598 | -0.175 | 100.997
9.5 | 1.628 | 0.01671 | -0.176 | 97.389
10 | 1.636 | 0.01738 | -0.176 | 94.139
10.5 | 1.638 | 0.01821 | -0.177 | 89.955
11 | 1.63 | 0.01896 | -0.178 | 85.973
11.5 | 1.614 | 0.01988 | -0.178 | 81.186
12 | 1.591 | 0.02079 | -0.178 | 76.526
12.5 | 1.563 | 0.02178 | -0.179 | 71.739
13 | 1.529 | 0.02313 | -0.179 | 66.115
13.5 | 1.491 | 0.02431 | -0.18 | 61.327
14 | 1.449 | 0.02553 | -0.18 | 56.74
14.5 | 1.403 | 0.02701 | -0.18 | 51.927
15 | 1.353 | 0.02914 | -0.18 | 46.421
15.5 | 1.302 | 0.03088 | -0.18 | 42.166

## 46. Re 7M Mach 0.10 (1)
BIGFOIL.COM POLAR EXPORT
NACA66-715
NACA66-715 |  |  |  | Cl Max: | 1.631 | at alpha= | 10 | deg
JavaFoil+Calcfoil stall+Eppler ext transition |  |  |  | L/D Max: | 212.823 | at alpha= | 1 | deg
Re: | 7000000 |  |  | Cd Min: | 0.00385 | at alpha= | -1 | deg
Mach: | 0.1 |  |  | Cl=0 at alpha= | -6.2119 | deg
|  |  |  | @ Cl=0.1, Cd= | 0.0063931
|  |  |  | @ Cl=0.4, Cd= | 0.0057575
|  |  |  | @ Cl=0.6, Cd= | 0.0047758
alpha (deg) | Cl | Cd | Cm | Cl/Cd
-17.5 | -0.526 | 0.13244 | -0.058 | -3.972
-17 | -0.535 | 0.12614 | -0.059 | -4.239
-16.5 | -0.542 | 0.11845 | -0.06 | -4.572
-16 | -0.546 | 0.11308 | -0.061 | -4.826
-15.5 | -0.548 | 0.10617 | -0.063 | -5.159
-15 | -0.546 | 0.10108 | -0.063 | -5.404
-14.5 | -0.542 | 0.09468 | -0.065 | -5.723
-14 | -0.534 | 0.08896 | -0.067 | -6.005
-13.5 | -0.527 | 0.07828 | -0.076 | -6.728
-13 | -0.515 | 0.06987 | -0.083 | -7.374
-12.5 | -0.582 | 0.01255 | -0.126 | -46.344
-12 | -0.558 | 0.01133 | -0.128 | -49.235
-11.5 | -0.528 | 0.01049 | -0.13 | -50.344
-11 | -0.493 | 0.0099 | -0.132 | -49.803
-10.5 | -0.454 | 0.00932 | -0.133 | -48.712
-10 | -0.411 | 0.00886 | -0.135 | -46.413
-9.5 | -0.364 | 0.00847 | -0.136 | -42.981
-9 | -0.313 | 0.00812 | -0.138 | -38.591
-8.5 | -0.26 | 0.00782 | -0.139 | -33.296
-8 | -0.206 | 0.00756 | -0.14 | -27.205
-7.5 | -0.15 | 0.00729 | -0.142 | -20.524
-7 | -0.092 | 0.007 | -0.143 | -13.192
-6.5 | -0.034 | 0.00681 | -0.144 | -4.974
-6 | 0.025 | 0.00661 | -0.146 | 3.843
-5.5 | 0.085 | 0.00643 | -0.147 | 13.279
-5 | 0.146 | 0.00628 | -0.148 | 23.274
-4.5 | 0.207 | 0.00611 | -0.15 | 33.882
-4 | 0.269 | 0.00599 | -0.151 | 44.882
-3.5 | 0.33 | 0.00586 | -0.152 | 56.335
-3 | 0.392 | 0.00577 | -0.154 | 68.009
-2.5 | 0.456 | 0.00567 | -0.155 | 80.287
-2 | 0.517 | 0.00532 | -0.156 | 97.148
-1.5 | 0.579 | 0.00525 | -0.157 | 110.212
-1 | 0.641 | 0.00385 | -0.159 | 166.703
-0.5 | 0.702 | 0.00388 | -0.16 | 181.143
0 | 0.764 | 0.00392 | -0.161 | 195.001
0.5 | 0.825 | 0.00403 | -0.162 | 205.026
1 | 0.886 | 0.00417 | -0.163 | 212.823
1.5 | 0.948 | 0.00517 | -0.164 | 183.235
2 | 1.007 | 0.00563 | -0.165 | 178.913
2.5 | 1.061 | 0.00619 | -0.166 | 171.51
3 | 1.119 | 0.00682 | -0.167 | 164.061
3.5 | 1.176 | 0.00681 | -0.168 | 172.597
4 | 1.229 | 0.01078 | -0.169 | 114.034
4.5 | 1.281 | 0.01129 | -0.169 | 113.474
5 | 1.332 | 0.01173 | -0.17 | 113.554
5.5 | 1.38 | 0.01217 | -0.171 | 113.363
6 | 1.426 | 0.01268 | -0.172 | 112.435
6.5 | 1.468 | 0.01316 | -0.173 | 111.533
7 | 1.507 | 0.01371 | -0.173 | 109.961
7.5 | 1.543 | 0.01425 | -0.174 | 108.288
8 | 1.573 | 0.01492 | -0.175 | 105.473
8.5 | 1.596 | 0.01555 | -0.175 | 102.684
9 | 1.614 | 0.01618 | -0.176 | 99.724
9.5 | 1.625 | 0.01692 | -0.177 | 96.029
10 | 1.631 | 0.01765 | -0.177 | 92.374
10.5 | 1.63 | 0.01845 | -0.178 | 88.356
11 | 1.618 | 0.01931 | -0.178 | 83.808
11.5 | 1.598 | 0.02026 | -0.179 | 78.844
12 | 1.57 | 0.0212 | -0.179 | 74.063
12.5 | 1.537 | 0.02223 | -0.18 | 69.116
13 | 1.497 | 0.02357 | -0.18 | 63.504
13.5 | 1.453 | 0.0249 | -0.18 | 58.343
14 | 1.404 | 0.02633 | -0.18 | 53.33
14.5 | 1.351 | 0.0282 | -0.18 | 47.912
15 | 1.295 | 0.03021 | -0.18 | 42.871

## 47. Re 7M Mach 0.25 (1)
BIGFOIL.COM POLAR EXPORT
NACA66-715
NACA66-715 |  |  |  | Cl Max: | 1.6 | at alpha= | 9 | deg
JavaFoil+Calcfoil stall+Eppler ext transition |  |  |  | L/D Max: | 213.727 | at alpha= | 1 | deg
Re: | 7000000 |  |  | Cd Min: | 0.00391 | at alpha= | -1 | deg
Mach: | 0.25 |  |  | Cl=0 at alpha= | -6.2131 | deg
|  |  |  | @ Cl=0.1, Cd= | 0.006517
|  |  |  | @ Cl=0.4, Cd= | 0.0058335
|  |  |  | @ Cl=0.6, Cd= | 0.0054349
alpha (deg) | Cl | Cd | Cm | Cl/Cd
-16.5 | -0.334 | 0.13016 | -0.059 | -2.569
-16 | -0.368 | 0.12376 | -0.06 | -2.972
-15.5 | -0.397 | 0.11829 | -0.06 | -3.352
-15 | -0.42 | 0.11044 | -0.061 | -3.806
-14.5 | -0.439 | 0.10322 | -0.062 | -4.25
-14 | -0.451 | 0.09464 | -0.064 | -4.769
-13.5 | -0.458 | 0.08969 | -0.064 | -5.105
-13 | -0.459 | 0.0813 | -0.069 | -5.65
-12.5 | -0.455 | 0.07436 | -0.074 | -6.115
-12 | -0.443 | 0.06968 | -0.076 | -6.362
-11.5 | -0.502 | 0.01301 | -0.131 | -38.571
-11 | -0.48 | 0.01097 | -0.134 | -43.741
-10.5 | -0.449 | 0.00994 | -0.136 | -45.115
-10 | -0.41 | 0.00944 | -0.138 | -43.431
-9.5 | -0.366 | 0.00887 | -0.14 | -41.219
-9 | -0.316 | 0.00846 | -0.141 | -37.394
-8.5 | -0.264 | 0.0081 | -0.143 | -32.576
-8 | -0.209 | 0.00782 | -0.144 | -26.711
-7.5 | -0.152 | 0.0075 | -0.145 | -20.3
-7 | -0.094 | 0.00718 | -0.147 | -13.105
-6.5 | -0.035 | 0.00696 | -0.148 | -4.971
-6 | 0.026 | 0.00676 | -0.15 | 3.846
-5.5 | 0.087 | 0.00655 | -0.151 | 13.345
-5 | 0.15 | 0.00639 | -0.152 | 23.414
-4.5 | 0.212 | 0.00622 | -0.154 | 34.154
-4 | 0.275 | 0.00608 | -0.155 | 45.275
-3.5 | 0.339 | 0.00594 | -0.156 | 57.006
-3 | 0.402 | 0.00583 | -0.158 | 68.984
-2.5 | 0.467 | 0.00575 | -0.159 | 81.348
-2 | 0.531 | 0.00566 | -0.16 | 93.734
-1.5 | 0.594 | 0.00559 | -0.162 | 106.353
-1 | 0.659 | 0.00391 | -0.163 | 168.382
-0.5 | 0.722 | 0.00395 | -0.164 | 182.767
0 | 0.785 | 0.004 | -0.165 | 196.457
0.5 | 0.848 | 0.00408 | -0.166 | 207.771
1 | 0.911 | 0.00426 | -0.168 | 213.727
1.5 | 0.973 | 0.00529 | -0.168 | 184.003
2 | 1.035 | 0.0058 | -0.169 | 178.535
2.5 | 1.09 | 0.00643 | -0.17 | 169.452
3 | 1.149 | 0.00707 | -0.171 | 162.602
3.5 | 1.206 | 0.00707 | -0.172 | 170.509
4 | 1.26 | 0.01135 | -0.173 | 110.985
4.5 | 1.312 | 0.01176 | -0.174 | 111.551
5 | 1.363 | 0.01226 | -0.175 | 111.174
5.5 | 1.41 | 0.01275 | -0.175 | 110.552
6 | 1.454 | 0.0133 | -0.176 | 109.33
6.5 | 1.494 | 0.01388 | -0.177 | 107.631
7 | 1.53 | 0.01448 | -0.178 | 105.622
7.5 | 1.561 | 0.01514 | -0.179 | 103.128
8 | 1.584 | 0.0158 | -0.179 | 100.204
8.5 | 1.596 | 0.01657 | -0.18 | 96.319
9 | 1.6 | 0.0174 | -0.18 | 92.001
9.5 | 1.596 | 0.01833 | -0.181 | 87.065
10 | 1.581 | 0.01915 | -0.182 | 82.593
10.5 | 1.557 | 0.02013 | -0.182 | 77.34
11 | 1.515 | 0.02122 | -0.183 | 71.366
11.5 | 1.457 | 0.02251 | -0.183 | 64.737
12 | 1.387 | 0.02445 | -0.183 | 56.704
12.5 | 1.306 | 0.02594 | -0.184 | 50.355
13 | 1.212 | 0.02835 | -0.183 | 42.757
13.5 | 0.962 | 0.08071 | -0.133 | 11.926
14 | 0.847 | 0.10508 | -0.097 | 8.057

## 48. Re 7M Mach 0.50 (1)
BIGFOIL.COM POLAR EXPORT
NACA66-715
NACA66-715 |  |  |  | Cl Max: | 1.609 | at alpha= | 20 | deg
JavaFoil+Calcfoil stall+Eppler ext transition |  |  |  | L/D Max: | 239.668 | at alpha= | 1 | deg
Re: | 7000000 |  |  | Cd Min: | 0.00408 | at alpha= | 0.5 | deg
Mach: | 0.5 |  |  | Cl=0 at alpha= | -6.2154 | deg
|  |  |  | @ Cl=0.1, Cd= | 0.0072053
|  |  |  | @ Cl=0.4, Cd= | 0.0063142
|  |  |  | @ Cl=0.6, Cd= | 0.0059976
alpha (deg) | Cl | Cd | Cm | Cl/Cd
-20 | -0.769 | 0.15356 | -0.072 | -5.01
-19.5 | -0.742 | 0.15064 | -0.072 | -4.923
-19 | -0.714 | 0.14582 | -0.073 | -4.898
-18.5 | -0.687 | 0.14569 | -0.074 | -4.716
-18 | -0.659 | 0.13404 | -0.075 | -4.919
-17.5 | -0.631 | 0.13109 | -0.073 | -4.81
-17 | -0.603 | 0.12334 | -0.074 | -4.888
-16.5 | -0.576 | 0.11359 | -0.076 | -5.071
-16 | -0.548 | 0.10785 | -0.077 | -5.083
-15.5 | -0.521 | 0.10006 | -0.078 | -5.204
-15 | -0.491 | 0.11025 | -0.074 | -4.455
-14.5 | -0.463 | 0.10236 | -0.074 | -4.526
-14 | -0.436 | 0.09533 | -0.076 | -4.57
-13.5 | -0.408 | 0.08769 | -0.077 | -4.652
-13 | -0.38 | 0.08194 | -0.079 | -4.642
-12.5 | -0.354 | 0.07513 | -0.085 | -4.708
-12 | -0.334 | 0.05819 | -0.106 | -5.744
-11.5 | -0.339 | 0.02072 | -0.14 | -16.377
-11 | -0.267 | 0.07838 | -0.074 | -3.411
-10.5 | -0.24 | 0.06902 | -0.075 | -3.47
-10 | -0.212 | 0.06215 | -0.077 | -3.406
-9.5 | -0.184 | 0.05745 | -0.08 | -3.202
-9 | -0.157 | 0.05233 | -0.088 | -2.993
-8.5 | -0.196 | 0.05185 | -0.077 | -3.784
-8 | -0.17 | 0.0477 | -0.083 | -3.57
-7.5 | -0.156 | 0.00872 | -0.161 | -17.948
-7 | -0.099 | 0.00819 | -0.163 | -12.133
-6.5 | -0.037 | 0.00784 | -0.164 | -4.737
-6 | 0.028 | 0.00749 | -0.166 | 3.764
-5.5 | 0.096 | 0.00722 | -0.168 | 13.248
-5 | 0.164 | 0.00697 | -0.169 | 23.607
-4.5 | 0.234 | 0.00674 | -0.171 | 34.771
-4 | 0.304 | 0.00655 | -0.172 | 46.497
-3.5 | 0.375 | 0.00636 | -0.174 | 59.025
-3 | 0.446 | 0.00623 | -0.175 | 71.605
-2.5 | 0.519 | 0.00612 | -0.176 | 84.849
-2 | 0.589 | 0.00601 | -0.178 | 98.072
-1.5 | 0.66 | 0.00593 | -0.179 | 111.284
-1 | 0.736 | 0.00412 | -0.182 | 178.601
-0.5 | 0.806 | 0.00423 | -0.184 | 190.776
0 | 0.878 | 0.00429 | -0.185 | 204.662
0.5 | 0.948 | 0.00408 | -0.186 | 232.532
1 | 1.018 | 0.00425 | -0.187 | 239.668
1.5 | 1.087 | 0.00596 | -0.188 | 182.318
2 | 1.155 | 0.00618 | -0.189 | 186.845
2.5 | 1.212 | 0.00789 | -0.19 | 153.58
3 | 1.274 | 0.00879 | -0.191 | 145.017
3.5 | 1.331 | 0.01283 | -0.191 | 103.724
4 | 1.387 | 0.01358 | -0.192 | 102.179
4.5 | 1.438 | 0.01427 | -0.193 | 100.707
5 | 1.48 | 0.01507 | -0.194 | 98.247
5.5 | 1.512 | 0.01584 | -0.195 | 95.467
6 | 1.529 | 0.01682 | -0.196 | 90.866
6.5 | 1.519 | 0.01795 | -0.196 | 84.588
7 | 1.459 | 0.01927 | -0.197 | 75.693
7.5 | 1.2 | 0.02085 | -0.198 | 57.58
8 | 0.95 | 0.02232 | -0.198 | 42.56
8.5 | 0.98 | 0.02376 | -0.199 | 41.236
9 | 1.013 | 0.02414 | -0.2 | 41.952
9.5 | 1.042 | 0.02585 | -0.2 | 40.323
10 | 0.891 | 0.06963 | -0.111 | 12.798
10.5 | 1.104 | 0.02748 | -0.202 | 40.177
11 | 1.132 | 0.02976 | -0.202 | 38.044
11.5 | 1.157 | 0.03253 | -0.201 | 35.569
12 | 1.017 | 0.0817 | -0.14 | 12.452
12.5 | 1.03 | 0.08499 | -0.126 | 12.122
13 | 1.053 | 0.09328 | -0.122 | 11.287
13.5 | 1.25 | 0.04663 | -0.198 | 26.797
14 | 1.1 | 0.10134 | -0.116 | 10.857
14.5 | 1.19 | 0.08384 | -0.165 | 14.189
15 | 1.338 | 0.0511 | -0.2 | 26.191
15.5 | 1.181 | 0.11711 | -0.123 | 10.085
16 | 1.232 | 0.11246 | -0.147 | 10.953
16.5 | 1.413 | 0.05985 | -0.199 | 23.616
17 | 1.358 | 0.0927 | -0.18 | 14.648
17.5 | 1.295 | 0.13076 | -0.139 | 9.907
18 | 1.489 | 0.06684 | -0.199 | 22.279
18.5 | 1.526 | 0.06727 | -0.201 | 22.685
19 | 1.403 | 0.14031 | -0.16 | 10.002
19.5 | 1.522 | 0.08793 | -0.19 | 17.306
20 | 1.609 | 0.07029 | -0.202 | 22.893

## 49. Re 8M Mach 0.00 (1)
BIGFOIL.COM POLAR EXPORT
NACA66-715
NACA66-715 |  |  |  | Cl Max: | 1.639 | at alpha= | 10.5 | deg
JavaFoil+Calcfoil stall+Eppler ext transition |  |  |  | L/D Max: | 194.46 | at alpha= | 0 | deg
Re: | 8000000 |  |  | Cd Min: | 0.00379 | at alpha= | -0.5 | deg
Mach: | 0 |  |  | Cl=0 at alpha= | -6.2119 | deg
|  |  |  | @ Cl=0.1, Cd= | 0.0062331
|  |  |  | @ Cl=0.4, Cd= | 0.0051814
|  |  |  | @ Cl=0.6, Cd= | 0.0040118
alpha (deg) | Cl | Cd | Cm | Cl/Cd
-18 | -0.548 | 0.13717 | -0.058 | -3.992
-17.5 | -0.555 | 0.13008 | -0.059 | -4.269
-17 | -0.561 | 0.12326 | -0.06 | -4.549
-16.5 | -0.565 | 0.11663 | -0.061 | -4.841
-16 | -0.566 | 0.11149 | -0.062 | -5.076
-15.5 | -0.565 | 0.10381 | -0.064 | -5.441
-15 | -0.561 | 0.09956 | -0.064 | -5.631
-14.5 | -0.554 | 0.09292 | -0.066 | -5.961
-14 | -0.545 | 0.08669 | -0.069 | -6.284
-13.5 | -0.542 | 0.06956 | -0.086 | -7.791
-13 | -0.602 | 0.01542 | -0.122 | -39.054
-12.5 | -0.589 | 0.01175 | -0.126 | -50.114
-12 | -0.562 | 0.01078 | -0.128 | -52.122
-11.5 | -0.531 | 0.01003 | -0.13 | -52.939
-11 | -0.495 | 0.00951 | -0.131 | -52.032
-10.5 | -0.455 | 0.00898 | -0.133 | -50.629
-10 | -0.411 | 0.00856 | -0.134 | -48.044
-9.5 | -0.364 | 0.00818 | -0.136 | -44.428
-9 | -0.313 | 0.00783 | -0.137 | -39.95
-8.5 | -0.26 | 0.00756 | -0.138 | -34.354
-8 | -0.205 | 0.00733 | -0.14 | -27.992
-7.5 | -0.149 | 0.00703 | -0.141 | -21.217
-7 | -0.092 | 0.0068 | -0.143 | -13.523
-6.5 | -0.034 | 0.00663 | -0.144 | -5.093
-6 | 0.025 | 0.00643 | -0.145 | 3.939
-5.5 | 0.085 | 0.00627 | -0.147 | 13.581
-5 | 0.146 | 0.00612 | -0.148 | 23.773
-4.5 | 0.206 | 0.00598 | -0.149 | 34.505
-4 | 0.268 | 0.00583 | -0.151 | 45.871
-3.5 | 0.329 | 0.00573 | -0.152 | 57.425
-3 | 0.391 | 0.00516 | -0.153 | 75.698
-2.5 | 0.454 | 0.00531 | -0.154 | 85.456
-2 | 0.515 | 0.00522 | -0.156 | 98.56
-1.5 | 0.577 | 0.00414 | -0.157 | 139.339
-1 | 0.638 | 0.0038 | -0.158 | 167.83
-0.5 | 0.699 | 0.00379 | -0.159 | 184.232
0 | 0.76 | 0.00391 | -0.16 | 194.46
0.5 | 0.821 | 0.0047 | -0.161 | 174.701
1 | 0.882 | 0.00534 | -0.162 | 165.302
1.5 | 0.943 | 0.0054 | -0.163 | 174.437
2 | 1.002 | 0.00585 | -0.164 | 171.479
2.5 | 1.056 | 0.00643 | -0.165 | 164.172
3 | 1.113 | 0.00693 | -0.166 | 160.619
3.5 | 1.17 | 0.00749 | -0.167 | 156.332
4 | 1.224 | 0.00926 | -0.168 | 132.212
4.5 | 1.276 | 0.01095 | -0.169 | 116.595
5 | 1.327 | 0.01138 | -0.17 | 116.596
5.5 | 1.375 | 0.01181 | -0.17 | 116.399
6 | 1.421 | 0.01226 | -0.171 | 115.922
6.5 | 1.464 | 0.01276 | -0.172 | 114.779
7 | 1.504 | 0.01324 | -0.173 | 113.567
7.5 | 1.54 | 0.0138 | -0.173 | 111.661
8 | 1.571 | 0.0144 | -0.174 | 109.117
8.5 | 1.596 | 0.01495 | -0.175 | 106.738
9 | 1.615 | 0.01561 | -0.175 | 103.43
9.5 | 1.629 | 0.0163 | -0.176 | 99.951
10 | 1.637 | 0.01701 | -0.177 | 96.25
10.5 | 1.639 | 0.01775 | -0.177 | 92.35
11 | 1.631 | 0.01858 | -0.178 | 87.801
11.5 | 1.615 | 0.01939 | -0.178 | 83.299
12 | 1.593 | 0.02023 | -0.179 | 78.73
12.5 | 1.564 | 0.02128 | -0.179 | 73.508
13 | 1.53 | 0.02252 | -0.179 | 67.946
13.5 | 1.492 | 0.0237 | -0.18 | 62.946
14 | 1.45 | 0.02501 | -0.18 | 57.961
14.5 | 1.404 | 0.02631 | -0.18 | 53.372
15 | 1.354 | 0.02834 | -0.18 | 47.794
15.5 | 1.304 | 0.02999 | -0.18 | 43.476

## 50. Re 8M Mach 0.10 (1)
BIGFOIL.COM POLAR EXPORT
NACA66-715
NACA66-715 |  |  |  | Cl Max: | 1.632 | at alpha= | 10 | deg
JavaFoil+Calcfoil stall+Eppler ext transition |  |  |  | L/D Max: | 194.384 | at alpha= | 0 | deg
Re: | 8000000 |  |  | Cd Min: | 0.0038 | at alpha= | -0.5 | deg
Mach: | 0.1 |  |  | Cl=0 at alpha= | -6.2119 | deg
|  |  |  | @ Cl=0.1, Cd= | 0.0062527
|  |  |  | @ Cl=0.4, Cd= | 0.00558
|  |  |  | @ Cl=0.6, Cd= | 0.0046895
alpha (deg) | Cl | Cd | Cm | Cl/Cd
-17.5 | -0.526 | 0.13172 | -0.058 | -3.994
-17 | -0.535 | 0.12527 | -0.059 | -4.269
-16.5 | -0.542 | 0.11815 | -0.061 | -4.585
-16 | -0.546 | 0.11274 | -0.061 | -4.841
-15.5 | -0.548 | 0.106 | -0.063 | -5.167
-15 | -0.546 | 0.10068 | -0.064 | -5.426
-14.5 | -0.542 | 0.09418 | -0.065 | -5.755
-14 | -0.535 | 0.08825 | -0.068 | -6.059
-13.5 | -0.528 | 0.07705 | -0.078 | -6.85
-13 | -0.54 | 0.04681 | -0.103 | -11.544
-12.5 | -0.583 | 0.01206 | -0.127 | -48.352
-12 | -0.558 | 0.01099 | -0.129 | -50.836
-11.5 | -0.528 | 0.01019 | -0.13 | -51.859
-11 | -0.493 | 0.00965 | -0.132 | -51.157
-10.5 | -0.455 | 0.00907 | -0.133 | -50.138
-10 | -0.411 | 0.00864 | -0.135 | -47.614
-9.5 | -0.364 | 0.00823 | -0.136 | -44.255
-9 | -0.314 | 0.00791 | -0.138 | -39.656
-8.5 | -0.261 | 0.00762 | -0.139 | -34.18
-8 | -0.206 | 0.00737 | -0.14 | -27.929
-7.5 | -0.15 | 0.00711 | -0.142 | -21.066
-7 | -0.092 | 0.00684 | -0.143 | -13.51
-6.5 | -0.034 | 0.00665 | -0.145 | -5.099
-6 | 0.025 | 0.00646 | -0.146 | 3.939
-5.5 | 0.086 | 0.00629 | -0.147 | 13.6
-5 | 0.146 | 0.00613 | -0.149 | 23.831
-4.5 | 0.207 | 0.00599 | -0.15 | 34.587
-4 | 0.269 | 0.00585 | -0.151 | 45.995
-3.5 | 0.331 | 0.00573 | -0.153 | 57.682
-3 | 0.393 | 0.00564 | -0.154 | 69.551
-2.5 | 0.456 | 0.0051 | -0.155 | 89.323
-2 | 0.517 | 0.00522 | -0.156 | 99.041
-1.5 | 0.579 | 0.00514 | -0.157 | 112.605
-1 | 0.641 | 0.00381 | -0.159 | 168.449
-0.5 | 0.702 | 0.0038 | -0.16 | 184.854
0 | 0.764 | 0.00393 | -0.161 | 194.384
0.5 | 0.825 | 0.00472 | -0.162 | 174.965
1 | 0.886 | 0.00537 | -0.163 | 165.203
1.5 | 0.947 | 0.00543 | -0.164 | 174.414
2 | 1.007 | 0.00591 | -0.165 | 170.577
2.5 | 1.061 | 0.00645 | -0.166 | 164.576
3 | 1.119 | 0.00695 | -0.167 | 160.916
3.5 | 1.176 | 0.00699 | -0.168 | 168.195
4 | 1.23 | 0.00859 | -0.169 | 143.181
4.5 | 1.282 | 0.01104 | -0.169 | 116.08
5 | 1.333 | 0.01146 | -0.17 | 116.308
5.5 | 1.381 | 0.0119 | -0.171 | 116.015
6 | 1.426 | 0.01239 | -0.172 | 115.142
6.5 | 1.469 | 0.01286 | -0.173 | 114.27
7 | 1.508 | 0.01339 | -0.173 | 112.619
7.5 | 1.544 | 0.01392 | -0.174 | 110.921
8 | 1.574 | 0.01457 | -0.175 | 108.083
8.5 | 1.597 | 0.01518 | -0.175 | 105.251
9 | 1.615 | 0.01579 | -0.176 | 102.242
9.5 | 1.626 | 0.0165 | -0.177 | 98.555
10 | 1.632 | 0.01721 | -0.177 | 94.806
10.5 | 1.631 | 0.01803 | -0.178 | 90.484
11 | 1.619 | 0.01884 | -0.178 | 85.971
11.5 | 1.599 | 0.01968 | -0.179 | 81.258
12 | 1.572 | 0.02058 | -0.179 | 76.378
12.5 | 1.537 | 0.02194 | -0.18 | 70.085
13 | 1.498 | 0.02303 | -0.18 | 65.058
13.5 | 1.454 | 0.02436 | -0.18 | 59.68
14 | 1.405 | 0.02561 | -0.181 | 54.868
14.5 | 1.353 | 0.02739 | -0.181 | 49.373
15 | 1.297 | 0.02933 | -0.181 | 44.22

## 51. Re 8M Mach 0.25 (1)
BIGFOIL.COM POLAR EXPORT
NACA66-715
NACA66-715 |  |  |  | Cl Max: | 1.602 | at alpha= | 9 | deg
JavaFoil+Calcfoil stall+Eppler ext transition |  |  |  | L/D Max: | 207.33 | at alpha= | 0.5 | deg
Re: | 8000000 |  |  | Cd Min: | 0.00385 | at alpha= | -0.5 | deg
Mach: | 0.25 |  |  | Cl=0 at alpha= | -6.2131 | deg
|  |  |  | @ Cl=0.1, Cd= | 0.006371
|  |  |  | @ Cl=0.4, Cd= | 0.0057152
|  |  |  | @ Cl=0.6, Cd= | 0.0050672
alpha (deg) | Cl | Cd | Cm | Cl/Cd
-16.5 | -0.334 | 0.12925 | -0.059 | -2.588
-16 | -0.368 | 0.12269 | -0.06 | -2.998
-15.5 | -0.397 | 0.11736 | -0.06 | -3.379
-15 | -0.42 | 0.10978 | -0.062 | -3.829
-14.5 | -0.439 | 0.10203 | -0.063 | -4.3
-14 | -0.451 | 0.09444 | -0.064 | -4.78
-13.5 | -0.458 | 0.08946 | -0.065 | -5.119
-13 | -0.459 | 0.08108 | -0.069 | -5.665
-12.5 | -0.456 | 0.0726 | -0.077 | -6.283
-12 | -0.445 | 0.06721 | -0.081 | -6.628
-11.5 | -0.506 | 0.01176 | -0.132 | -43.019
-11 | -0.481 | 0.01058 | -0.134 | -45.44
-10.5 | -0.449 | 0.0097 | -0.136 | -46.317
-10 | -0.41 | 0.00919 | -0.138 | -44.666
-9.5 | -0.366 | 0.00863 | -0.14 | -42.422
-9 | -0.317 | 0.00822 | -0.141 | -38.498
-8.5 | -0.264 | 0.00789 | -0.143 | -33.444
-8 | -0.209 | 0.00762 | -0.144 | -27.422
-7.5 | -0.152 | 0.00731 | -0.145 | -20.854
-7 | -0.094 | 0.00703 | -0.147 | -13.398
-6.5 | -0.035 | 0.00679 | -0.148 | -5.1
-6 | 0.026 | 0.0066 | -0.15 | 3.943
-5.5 | 0.088 | 0.0064 | -0.151 | 13.681
-5 | 0.15 | 0.00625 | -0.152 | 23.938
-4.5 | 0.212 | 0.00609 | -0.154 | 34.9
-4 | 0.276 | 0.00595 | -0.155 | 46.354
-3.5 | 0.339 | 0.00582 | -0.156 | 58.287
-3 | 0.403 | 0.00571 | -0.158 | 70.544
-2.5 | 0.468 | 0.00563 | -0.159 | 83.131
-2 | 0.531 | 0.00556 | -0.16 | 95.592
-1.5 | 0.594 | 0.00519 | -0.162 | 114.497
-1 | 0.659 | 0.00386 | -0.163 | 170.844
-0.5 | 0.722 | 0.00385 | -0.164 | 187.245
0 | 0.785 | 0.00396 | -0.165 | 198.35
0.5 | 0.848 | 0.00409 | -0.166 | 207.33
1 | 0.91 | 0.00511 | -0.167 | 178.026
1.5 | 0.973 | 0.00556 | -0.168 | 175.1
2 | 1.035 | 0.00608 | -0.169 | 170.273
2.5 | 1.09 | 0.00671 | -0.17 | 162.511
3 | 1.149 | 0.00721 | -0.171 | 159.392
3.5 | 1.206 | 0.00727 | -0.172 | 165.972
4 | 1.26 | 0.0111 | -0.173 | 113.533
4.5 | 1.313 | 0.01151 | -0.174 | 114.133
5 | 1.363 | 0.01198 | -0.175 | 113.812
5.5 | 1.411 | 0.01248 | -0.176 | 113.055
6 | 1.455 | 0.01299 | -0.176 | 111.952
6.5 | 1.495 | 0.01356 | -0.177 | 110.222
7 | 1.531 | 0.01414 | -0.178 | 108.229
7.5 | 1.562 | 0.01478 | -0.179 | 105.676
8 | 1.585 | 0.01545 | -0.179 | 102.58
8.5 | 1.597 | 0.01619 | -0.18 | 98.665
9 | 1.602 | 0.01699 | -0.181 | 94.253
9.5 | 1.597 | 0.01784 | -0.181 | 89.493
10 | 1.583 | 0.01865 | -0.182 | 84.843
10.5 | 1.558 | 0.01971 | -0.182 | 79.036
11 | 1.515 | 0.02089 | -0.183 | 72.545
11.5 | 1.458 | 0.02208 | -0.183 | 66.016
12 | 1.388 | 0.02384 | -0.183 | 58.23
12.5 | 1.307 | 0.0252 | -0.184 | 51.891
13 | 1.214 | 0.02749 | -0.183 | 44.182
13.5 | 1.094 | 0.03424 | -0.179 | 31.961
14 | 0.848 | 0.10407 | -0.099 | 8.144

## 52. Re 8M Mach 0.50 (1)
BIGFOIL.COM POLAR EXPORT
NACA66-715
NACA66-715 |  |  |  | Cl Max: | 1.533 | at alpha= | 18.5 | deg
JavaFoil+Calcfoil stall+Eppler ext transition |  |  |  | L/D Max: | 232.254 | at alpha= | 0.5 | deg
Re: | 8000000 |  |  | Cd Min: | 0.00406 | at alpha= | -1 | deg
Mach: | 0.5 |  |  | Cl=0 at alpha= | -6.2154 | deg
|  |  |  | @ Cl=0.1, Cd= | 0.0070449
|  |  |  | @ Cl=0.4, Cd= | 0.0061778
|  |  |  | @ Cl=0.6, Cd= | 0.0058614
alpha (deg) | Cl | Cd | Cm | Cl/Cd
-20 | -0.77 | 0.15195 | -0.073 | -5.068
-19.5 | -0.742 | 0.14947 | -0.073 | -4.962
-19 | -0.714 | 0.14466 | -0.073 | -4.938
-18.5 | -0.687 | 0.14324 | -0.075 | -4.799
-18 | -0.66 | 0.13325 | -0.075 | -4.95
-17.5 | -0.631 | 0.12842 | -0.074 | -4.913
-17 | -0.603 | 0.1212 | -0.075 | -4.978
-16.5 | -0.577 | 0.11119 | -0.078 | -5.188
-16 | -0.549 | 0.10548 | -0.08 | -5.209
-15.5 | -0.523 | 0.09704 | -0.084 | -5.391
-15 | -0.491 | 0.10942 | -0.075 | -4.49
-14.5 | -0.463 | 0.10144 | -0.075 | -4.568
-14 | -0.436 | 0.09408 | -0.077 | -4.632
-13.5 | -0.408 | 0.08706 | -0.078 | -4.688
-13 | -0.381 | 0.08104 | -0.081 | -4.701
-12.5 | -0.355 | 0.07316 | -0.089 | -4.85
-12 | -0.377 | 0.01782 | -0.142 | -21.164
-11.5 | -0.349 | 0.01484 | -0.146 | -23.499
-11 | -0.267 | 0.07709 | -0.074 | -3.468
-10.5 | -0.24 | 0.06807 | -0.075 | -3.519
-10 | -0.212 | 0.06193 | -0.077 | -3.419
-9.5 | -0.184 | 0.05703 | -0.082 | -3.229
-9 | -0.157 | 0.05125 | -0.091 | -3.064
-8.5 | -0.196 | 0.05157 | -0.078 | -3.806
-8 | -0.17 | 0.04713 | -0.085 | -3.618
-7.5 | -0.157 | 0.00852 | -0.161 | -18.391
-7 | -0.099 | 0.00799 | -0.163 | -12.449
-6.5 | -0.037 | 0.00765 | -0.164 | -4.858
-6 | 0.028 | 0.00731 | -0.166 | 3.864
-5.5 | 0.096 | 0.00706 | -0.168 | 13.558
-5 | 0.165 | 0.0068 | -0.169 | 24.193
-4.5 | 0.234 | 0.00659 | -0.171 | 35.573
-4 | 0.305 | 0.00638 | -0.172 | 47.733
-3.5 | 0.375 | 0.00622 | -0.174 | 60.384
-3 | 0.446 | 0.0061 | -0.175 | 73.223
-2.5 | 0.519 | 0.00598 | -0.177 | 86.917
-2 | 0.59 | 0.00587 | -0.178 | 100.46
-1.5 | 0.66 | 0.00581 | -0.179 | 113.626
-1 | 0.736 | 0.00406 | -0.182 | 181.373
-0.5 | 0.806 | 0.00411 | -0.184 | 196.078
0 | 0.878 | 0.00423 | -0.185 | 207.333
0.5 | 0.948 | 0.00408 | -0.186 | 232.254
1 | 1.017 | 0.00567 | -0.187 | 179.357
1.5 | 1.086 | 0.00581 | -0.188 | 187.122
2 | 1.155 | 0.00644 | -0.189 | 179.534
2.5 | 1.212 | 0.00819 | -0.19 | 147.958
3 | 1.275 | 0.00894 | -0.191 | 142.546
3.5 | 1.332 | 0.01256 | -0.191 | 106.078
4 | 1.388 | 0.01327 | -0.192 | 104.583
4.5 | 1.438 | 0.01397 | -0.193 | 102.94
5 | 1.481 | 0.01472 | -0.194 | 100.614
5.5 | 1.513 | 0.01547 | -0.195 | 97.819
6 | 1.53 | 0.01643 | -0.196 | 93.104
6.5 | 1.52 | 0.01755 | -0.197 | 86.584
7 | 1.46 | 0.01882 | -0.197 | 77.581
7.5 | 1.201 | 0.02032 | -0.198 | 59.094
8 | 0.951 | 0.02192 | -0.199 | 43.362
8.5 | 0.981 | 0.02333 | -0.199 | 42.056
9 | 1.013 | 0.02354 | -0.2 | 43.043
9.5 | 1.043 | 0.02525 | -0.2 | 41.321
10 | 1.053 | 0.02992 | -0.196 | 35.187
10.5 | 1.105 | 0.02683 | -0.202 | 41.19
11 | 1.133 | 0.02894 | -0.202 | 39.164
11.5 | 1.16 | 0.03158 | -0.202 | 36.726
12 | 1.168 | 0.03886 | -0.198 | 30.057
12.5 | 1.218 | 0.03336 | -0.203 | 36.53
13 | 1.234 | 0.03891 | -0.2 | 31.704
13.5 | 1.261 | 0.04315 | -0.2 | 29.214
14 | 1.1 | 0.10031 | -0.116 | 10.971
14.5 | 1.316 | 0.04493 | -0.201 | 29.294
15 | 1.345 | 0.04845 | -0.201 | 27.764
15.5 | 1.182 | 0.11404 | -0.124 | 10.361
16 | 1.38 | 0.05645 | -0.198 | 24.446
16.5 | 1.423 | 0.05559 | -0.201 | 25.606
17 | 1.408 | 0.07349 | -0.193 | 19.156
17.5 | 1.327 | 0.11469 | -0.159 | 11.569
18 | 1.505 | 0.06039 | -0.202 | 24.926
18.5 | 1.533 | 0.06368 | -0.203 | 24.078
19 | 1.413 | 0.13313 | -0.164 | 10.616
19.5 | 1.43 | 0.14408 | -0.16 | 9.924
20 | 1.474 | 0.13973 | -0.168 | 10.545

## 53. Re 10M Mach 0.00 (1)
BIGFOIL.COM POLAR EXPORT
NACA66-715
NACA66-715 |  |  |  | Cl Max: | 1.641 | at alpha= | 10.5 | deg
JavaFoil+Calcfoil stall+Eppler ext transition |  |  |  | L/D Max: | 162.094 | at alpha= | 1.5 | deg
Re: | 10000000 |  |  | Cd Min: | 0.00417 | at alpha= | -1 | deg
Mach: | 0 |  |  | Cl=0 at alpha= | -6.2119 | deg
|  |  |  | @ Cl=0.1, Cd= | 0.006008
|  |  |  | @ Cl=0.4, Cd= | 0.0051786
|  |  |  | @ Cl=0.6, Cd= | 0.0042011
alpha (deg) | Cl | Cd | Cm | Cl/Cd
-18 | -0.548 | 0.13505 | -0.059 | -4.057
-17.5 | -0.555 | 0.12795 | -0.06 | -4.341
-17 | -0.561 | 0.12257 | -0.061 | -4.577
-16.5 | -0.565 | 0.1159 | -0.061 | -4.872
-16 | -0.566 | 0.1098 | -0.062 | -5.155
-15.5 | -0.565 | 0.1028 | -0.065 | -5.5
-15 | -0.561 | 0.09878 | -0.065 | -5.678
-14.5 | -0.554 | 0.0928 | -0.067 | -5.972
-14 | -0.545 | 0.08665 | -0.069 | -6.287
-13.5 | -0.547 | 0.06399 | -0.091 | -8.556
-13 | -0.599 | 0.01635 | -0.121 | -36.652
-12.5 | -0.59 | 0.01109 | -0.127 | -53.217
-12 | -0.563 | 0.01022 | -0.128 | -55.12
-11.5 | -0.532 | 0.00956 | -0.13 | -55.641
-11 | -0.495 | 0.00908 | -0.131 | -54.547
-10.5 | -0.455 | 0.00859 | -0.133 | -53.049
-10 | -0.412 | 0.00819 | -0.134 | -50.257
-9.5 | -0.364 | 0.00783 | -0.136 | -46.515
-9 | -0.313 | 0.00753 | -0.137 | -41.599
-8.5 | -0.26 | 0.00725 | -0.139 | -35.874
-8 | -0.205 | 0.00702 | -0.14 | -29.249
-7.5 | -0.149 | 0.00677 | -0.141 | -22.075
-7 | -0.092 | 0.00656 | -0.143 | -14.044
-6.5 | -0.034 | 0.00639 | -0.144 | -5.291
-6 | 0.025 | 0.0062 | -0.145 | 4.089
-5.5 | 0.085 | 0.00604 | -0.147 | 14.113
-5 | 0.146 | 0.00591 | -0.148 | 24.64
-4.5 | 0.207 | 0.00577 | -0.149 | 35.81
-4 | 0.268 | 0.00563 | -0.151 | 47.568
-3.5 | 0.329 | 0.00507 | -0.152 | 64.978
-3 | 0.391 | 0.00519 | -0.153 | 75.393
-2.5 | 0.454 | 0.00511 | -0.154 | 88.942
-2 | 0.515 | 0.00501 | -0.156 | 102.841
-1.5 | 0.577 | 0.00422 | -0.157 | 136.562
-1 | 0.638 | 0.00417 | -0.158 | 152.764
-0.5 | 0.699 | 0.00447 | -0.159 | 156.363
0 | 0.76 | 0.00497 | -0.16 | 152.936
0.5 | 0.821 | 0.00534 | -0.161 | 153.873
1 | 0.882 | 0.00579 | -0.162 | 152.448
1.5 | 0.942 | 0.00581 | -0.163 | 162.094
2 | 1.002 | 0.00624 | -0.164 | 160.497
2.5 | 1.056 | 0.00665 | -0.165 | 158.721
3 | 1.113 | 0.00718 | -0.166 | 155.027
3.5 | 1.17 | 0.00774 | -0.167 | 151.135
4 | 1.224 | 0.00891 | -0.168 | 137.388
4.5 | 1.277 | 0.00931 | -0.169 | 137.191
5 | 1.328 | 0.01096 | -0.17 | 121.2
5.5 | 1.376 | 0.01136 | -0.17 | 121.162
6 | 1.422 | 0.01183 | -0.171 | 120.228
6.5 | 1.465 | 0.01228 | -0.172 | 119.3
7 | 1.505 | 0.01276 | -0.173 | 118.001
7.5 | 1.542 | 0.01327 | -0.173 | 116.188
8 | 1.573 | 0.01384 | -0.174 | 113.66
8.5 | 1.597 | 0.01443 | -0.175 | 110.705
9 | 1.617 | 0.01501 | -0.176 | 107.734
9.5 | 1.631 | 0.01566 | -0.176 | 104.124
10 | 1.639 | 0.0164 | -0.177 | 99.938
10.5 | 1.641 | 0.01708 | -0.177 | 96.108
11 | 1.633 | 0.01781 | -0.178 | 91.683
11.5 | 1.617 | 0.01862 | -0.178 | 86.852
12 | 1.594 | 0.01953 | -0.179 | 81.635
12.5 | 1.566 | 0.02062 | -0.179 | 75.936
13 | 1.532 | 0.02162 | -0.18 | 70.875
13.5 | 1.494 | 0.02281 | -0.18 | 65.491
14 | 1.452 | 0.02393 | -0.18 | 60.671
14.5 | 1.406 | 0.02541 | -0.18 | 55.326
15 | 1.356 | 0.02718 | -0.18 | 49.909
15.5 | 1.305 | 0.02901 | -0.18 | 44.998

## 54. Re 10M Mach 0.10 (1)
BIGFOIL.COM POLAR EXPORT
NACA66-715
NACA66-715 |  |  |  | Cl Max: | 1.634 | at alpha= | 10 | deg
JavaFoil+Calcfoil stall+Eppler ext transition |  |  |  | L/D Max: | 164.145 | at alpha= | 1 | deg
Re: | 10000000 |  |  | Cd Min: | 0.00415 | at alpha= | -1 | deg
Mach: | 0.1 |  |  | Cl=0 at alpha= | -6.2119 | deg
|  |  |  | @ Cl=0.1, Cd= | 0.0060397
|  |  |  | @ Cl=0.4, Cd= | 0.0051722
|  |  |  | @ Cl=0.6, Cd= | 0.0047915
alpha (deg) | Cl | Cd | Cm | Cl/Cd
-17.5 | -0.526 | 0.13062 | -0.059 | -4.031
-17 | -0.535 | 0.12457 | -0.06 | -4.295
-16.5 | -0.542 | 0.11754 | -0.061 | -4.609
-16 | -0.546 | 0.1121 | -0.062 | -4.872
-15.5 | -0.548 | 0.1048 | -0.064 | -5.229
-15 | -0.547 | 0.09996 | -0.064 | -5.467
-14.5 | -0.542 | 0.09341 | -0.066 | -5.805
-14 | -0.535 | 0.0879 | -0.068 | -6.084
-13.5 | -0.531 | 0.07299 | -0.083 | -7.279
-13 | -0.519 | 0.0664 | -0.087 | -7.81
-12.5 | -0.585 | 0.01126 | -0.127 | -51.945
-12 | -0.56 | 0.01039 | -0.129 | -53.871
-11.5 | -0.529 | 0.0097 | -0.131 | -54.612
-11 | -0.494 | 0.00919 | -0.132 | -53.809
-10.5 | -0.455 | 0.00867 | -0.134 | -52.53
-10 | -0.412 | 0.00826 | -0.135 | -49.854
-9.5 | -0.365 | 0.00789 | -0.136 | -46.196
-9 | -0.314 | 0.00759 | -0.138 | -41.354
-8.5 | -0.261 | 0.00729 | -0.139 | -35.783
-8 | -0.206 | 0.00708 | -0.141 | -29.119
-7.5 | -0.15 | 0.00683 | -0.142 | -21.93
-7 | -0.092 | 0.00659 | -0.143 | -14.033
-6.5 | -0.034 | 0.00641 | -0.145 | -5.298
-6 | 0.025 | 0.00622 | -0.146 | 4.091
-5.5 | 0.086 | 0.00607 | -0.147 | 14.115
-5 | 0.146 | 0.00594 | -0.149 | 24.653
-4.5 | 0.208 | 0.00579 | -0.15 | 35.841
-4 | 0.269 | 0.00564 | -0.151 | 47.7
-3.5 | 0.331 | 0.00508 | -0.153 | 65.168
-3 | 0.393 | 0.00518 | -0.154 | 75.81
-2.5 | 0.456 | 0.00511 | -0.155 | 89.241
-2 | 0.518 | 0.00505 | -0.156 | 102.576
-1.5 | 0.579 | 0.00512 | -0.158 | 113.143
-1 | 0.641 | 0.00415 | -0.159 | 154.302
-0.5 | 0.702 | 0.0045 | -0.16 | 156.014
0 | 0.764 | 0.00502 | -0.161 | 152.307
0.5 | 0.825 | 0.00536 | -0.162 | 153.979
1 | 0.886 | 0.0054 | -0.163 | 164.145
1.5 | 0.947 | 0.00584 | -0.164 | 162.117
2 | 1.007 | 0.00628 | -0.165 | 160.379
2.5 | 1.061 | 0.00667 | -0.166 | 159.22
3 | 1.119 | 0.00723 | -0.167 | 154.799
3.5 | 1.176 | 0.00777 | -0.168 | 151.297
4 | 1.23 | 0.00897 | -0.169 | 137.219
4.5 | 1.283 | 0.00861 | -0.17 | 149
5 | 1.334 | 0.01105 | -0.17 | 120.74
5.5 | 1.382 | 0.01146 | -0.171 | 120.627
6 | 1.428 | 0.01193 | -0.172 | 119.618
6.5 | 1.47 | 0.01236 | -0.173 | 118.915
7 | 1.51 | 0.01289 | -0.174 | 117.148
7.5 | 1.546 | 0.01344 | -0.174 | 115.004
8 | 1.576 | 0.01398 | -0.175 | 112.76
8.5 | 1.599 | 0.01459 | -0.176 | 109.622
9 | 1.616 | 0.01519 | -0.176 | 106.385
9.5 | 1.628 | 0.01587 | -0.177 | 102.604
10 | 1.634 | 0.01653 | -0.178 | 98.813
10.5 | 1.633 | 0.01732 | -0.178 | 94.3
11 | 1.621 | 0.01809 | -0.179 | 89.64
11.5 | 1.601 | 0.01887 | -0.179 | 84.829
12 | 1.573 | 0.01987 | -0.18 | 79.182
12.5 | 1.539 | 0.02103 | -0.18 | 73.189
13 | 1.5 | 0.02208 | -0.18 | 67.936
13.5 | 1.456 | 0.02332 | -0.181 | 62.416
14 | 1.407 | 0.0248 | -0.181 | 56.722
14.5 | 1.355 | 0.02616 | -0.181 | 51.79
15 | 1.299 | 0.02815 | -0.181 | 46.152

## 55. Re 10M Mach 0.25 (1)
BIGFOIL.COM POLAR EXPORT
NACA66-715
NACA66-715 |  |  |  | Cl Max: | 1.603 | at alpha= | 9 | deg
JavaFoil+Calcfoil stall+Eppler ext transition |  |  |  | L/D Max: | 185.038 | at alpha= | -0.5 | deg
Re: | 10000000 |  |  | Cd Min: | 0.0039 | at alpha= | -0.5 | deg
Mach: | 0.25 |  |  | Cl=0 at alpha= | -6.2131 | deg
|  |  |  | @ Cl=0.1, Cd= | 0.006151
|  |  |  | @ Cl=0.4, Cd= | 0.0055247
|  |  |  | @ Cl=0.6, Cd= | 0.0049457
alpha (deg) | Cl | Cd | Cm | Cl/Cd
-16.5 | -0.334 | 0.12765 | -0.06 | -2.62
-16 | -0.368 | 0.12156 | -0.06 | -3.026
-15.5 | -0.397 | 0.11528 | -0.061 | -3.44
-15 | -0.42 | 0.10854 | -0.062 | -3.873
-14.5 | -0.439 | 0.10057 | -0.063 | -4.363
-14 | -0.452 | 0.09399 | -0.065 | -4.805
-13.5 | -0.458 | 0.08913 | -0.065 | -5.14
-13 | -0.46 | 0.08032 | -0.07 | -5.721
-12.5 | -0.456 | 0.07322 | -0.076 | -6.223
-12 | -0.456 | 0.0561 | -0.095 | -8.126
-11.5 | -0.508 | 0.0109 | -0.133 | -46.61
-11 | -0.482 | 0.00996 | -0.135 | -48.419
-10.5 | -0.45 | 0.00924 | -0.137 | -48.671
-10 | -0.411 | 0.00878 | -0.138 | -46.835
-9.5 | -0.366 | 0.00828 | -0.14 | -44.249
-9 | -0.317 | 0.00789 | -0.141 | -40.184
-8.5 | -0.264 | 0.00758 | -0.143 | -34.857
-8 | -0.209 | 0.00732 | -0.144 | -28.596
-7.5 | -0.153 | 0.00703 | -0.146 | -21.707
-7 | -0.094 | 0.00676 | -0.147 | -13.947
-6.5 | -0.035 | 0.00655 | -0.148 | -5.291
-6 | 0.026 | 0.00638 | -0.15 | 4.084
-5.5 | 0.088 | 0.00618 | -0.151 | 14.171
-5 | 0.15 | 0.00603 | -0.153 | 24.851
-4.5 | 0.213 | 0.00587 | -0.154 | 36.244
-4 | 0.276 | 0.00573 | -0.155 | 48.158
-3.5 | 0.339 | 0.00562 | -0.157 | 60.419
-3 | 0.403 | 0.00552 | -0.158 | 72.956
-2.5 | 0.468 | 0.00497 | -0.159 | 94.232
-2 | 0.532 | 0.00511 | -0.161 | 104.082
-1.5 | 0.595 | 0.00501 | -0.162 | 118.764
-1 | 0.658 | 0.0042 | -0.163 | 156.927
-0.5 | 0.722 | 0.0039 | -0.164 | 185.038
0 | 0.785 | 0.0051 | -0.165 | 154.115
0.5 | 0.848 | 0.00546 | -0.166 | 155.225
1 | 0.91 | 0.00554 | -0.167 | 164.404
1.5 | 0.973 | 0.00598 | -0.168 | 162.696
2 | 1.035 | 0.00646 | -0.169 | 160.305
2.5 | 1.09 | 0.00691 | -0.17 | 157.651
3 | 1.149 | 0.00747 | -0.171 | 153.758
3.5 | 1.207 | 0.00745 | -0.172 | 161.875
4 | 1.261 | 0.01069 | -0.173 | 117.972
4.5 | 1.314 | 0.01112 | -0.174 | 118.157
5 | 1.365 | 0.01154 | -0.175 | 118.23
5.5 | 1.412 | 0.01201 | -0.176 | 117.599
6 | 1.456 | 0.01251 | -0.177 | 116.441
6.5 | 1.496 | 0.01303 | -0.177 | 114.807
7 | 1.532 | 0.01361 | -0.178 | 112.549
7.5 | 1.564 | 0.01422 | -0.179 | 109.949
8 | 1.586 | 0.01486 | -0.18 | 106.723
8.5 | 1.599 | 0.01558 | -0.18 | 102.658
9 | 1.603 | 0.01625 | -0.181 | 98.667
9.5 | 1.599 | 0.01715 | -0.181 | 93.216
10 | 1.584 | 0.01799 | -0.182 | 88.075
10.5 | 1.56 | 0.01891 | -0.183 | 82.481
11 | 1.517 | 0.02007 | -0.183 | 75.611
11.5 | 1.46 | 0.02119 | -0.184 | 68.908
12 | 1.39 | 0.0228 | -0.184 | 60.96
12.5 | 1.309 | 0.0244 | -0.184 | 53.647
13 | 1.216 | 0.02664 | -0.184 | 45.633
13.5 | 1.11 | 0.03 | -0.182 | 36.997
14 | 0.849 | 0.10263 | -0.101 | 8.268

## 56. Re 10M Mach 0.50 (1)
BIGFOIL.COM POLAR EXPORT
NACA66-715
NACA66-715 |  |  |  | Cl Max: | 1.531 | at alpha= | 6 | deg
JavaFoil+Calcfoil stall+Eppler ext transition |  |  |  | L/D Max: | 193.315 | at alpha= | -0.5 | deg
Re: | 10000000 |  |  | Cd Min: | 0.00417 | at alpha= | -0.5 | deg
Mach: | 0.5 |  |  | Cl=0 at alpha= | -6.2154 | deg
|  |  |  | @ Cl=0.1, Cd= | 0.0067855
|  |  |  | @ Cl=0.4, Cd= | 0.0059461
|  |  |  | @ Cl=0.6, Cd= | 0.0056601
alpha (deg) | Cl | Cd | Cm | Cl/Cd
-20 | -0.772 | 0.14852 | -0.075 | -5.195
-19.5 | -0.742 | 0.14488 | -0.073 | -5.124
-19 | -0.715 | 0.13731 | -0.074 | -5.208
-18.5 | -0.688 | 0.14115 | -0.076 | -4.874
-18 | -0.661 | 0.13033 | -0.078 | -5.071
-17.5 | -0.632 | 0.12638 | -0.075 | -4.997
-17 | -0.604 | 0.11948 | -0.076 | -5.056
-16.5 | -0.579 | 0.1077 | -0.082 | -5.375
-16 | -0.552 | 0.10116 | -0.084 | -5.455
-15.5 | -0.529 | 0.08934 | -0.092 | -5.917
-15 | -0.491 | 0.10727 | -0.075 | -4.581
-14.5 | -0.464 | 0.10016 | -0.076 | -4.628
-14 | -0.436 | 0.09214 | -0.078 | -4.734
-13.5 | -0.409 | 0.08559 | -0.081 | -4.779
-13 | -0.382 | 0.07863 | -0.086 | -4.861
-12.5 | -0.358 | 0.06811 | -0.096 | -5.257
-12 | -0.383 | 0.01461 | -0.145 | -26.198
-11.5 | -0.351 | 0.01322 | -0.147 | -26.581
-11 | -0.267 | 0.07493 | -0.074 | -3.569
-10.5 | -0.24 | 0.06743 | -0.076 | -3.553
-10 | -0.212 | 0.06107 | -0.079 | -3.471
-9.5 | -0.184 | 0.05619 | -0.083 | -3.28
-9 | -0.158 | 0.0487 | -0.098 | -3.245
-8.5 | -0.196 | 0.05086 | -0.079 | -3.862
-8 | -0.171 | 0.04588 | -0.091 | -3.73
-7.5 | -0.157 | 0.00817 | -0.161 | -19.195
-7 | -0.1 | 0.0077 | -0.163 | -12.936
-6.5 | -0.037 | 0.00739 | -0.165 | -5.037
-6 | 0.028 | 0.00705 | -0.166 | 4.011
-5.5 | 0.096 | 0.0068 | -0.168 | 14.082
-5 | 0.165 | 0.00655 | -0.169 | 25.16
-4.5 | 0.235 | 0.00635 | -0.171 | 36.958
-4 | 0.305 | 0.00616 | -0.172 | 49.495
-3.5 | 0.376 | 0.00599 | -0.174 | 62.758
-3 | 0.447 | 0.00586 | -0.175 | 76.216
-2.5 | 0.52 | 0.00575 | -0.177 | 90.458
-2 | 0.59 | 0.00567 | -0.178 | 104.062
-1.5 | 0.661 | 0.0056 | -0.18 | 118.056
-1 | 0.735 | 0.00431 | -0.182 | 170.489
-0.5 | 0.806 | 0.00417 | -0.184 | 193.315
0 | 0.877 | 0.00511 | -0.185 | 171.509
0.5 | 0.947 | 0.00558 | -0.186 | 169.847
1 | 1.017 | 0.00617 | -0.187 | 164.874
1.5 | 1.086 | 0.00624 | -0.188 | 174.096
2 | 1.155 | 0.00683 | -0.189 | 169.036
2.5 | 1.212 | 0.00841 | -0.19 | 144.181
3 | 1.275 | 0.00928 | -0.191 | 137.301
3.5 | 1.333 | 0.01212 | -0.192 | 110.035
4 | 1.39 | 0.01282 | -0.193 | 108.384
4.5 | 1.44 | 0.01344 | -0.193 | 107.133
5 | 1.483 | 0.01416 | -0.194 | 104.692
5.5 | 1.515 | 0.01489 | -0.195 | 101.72
6 | 1.531 | 0.0158 | -0.196 | 96.888
6.5 | 1.521 | 0.01688 | -0.197 | 90.154
7 | 1.462 | 0.01808 | -0.198 | 80.827
7.5 | 1.203 | 0.01955 | -0.198 | 61.515
8 | 0.952 | 0.02113 | -0.199 | 45.054
8.5 | 0.982 | 0.02255 | -0.199 | 43.564
9 | 1.015 | 0.02264 | -0.2 | 44.81
9.5 | 1.045 | 0.02429 | -0.201 | 43.007
10 | 1.068 | 0.027 | -0.2 | 39.563
10.5 | 1.106 | 0.02579 | -0.202 | 42.897
11 | 1.135 | 0.02788 | -0.202 | 40.714

## 57. Re 12M Mach 0.00 (1)
BIGFOIL.COM POLAR EXPORT
NACA66-715
NACA66-715 |  |  |  | Cl Max: | 1.643 | at alpha= | 10.5 | deg
JavaFoil+Calcfoil stall+Eppler ext transition |  |  |  | L/D Max: | 157.843 | at alpha= | 2 | deg
Re: | 12000000 |  |  | Cd Min: | 0.00441 | at alpha= | -1.5 | deg
Mach: | 0 |  |  | Cl=0 at alpha= | -6.2119 | deg
|  |  |  | @ Cl=0.1, Cd= | 0.005838
|  |  |  | @ Cl=0.4, Cd= | 0.0050414
|  |  |  | @ Cl=0.6, Cd= | 0.0047079
alpha (deg) | Cl | Cd | Cm | Cl/Cd
-18 | -0.548 | 0.13387 | -0.059 | -4.094
-17.5 | -0.556 | 0.12694 | -0.06 | -4.377
-17 | -0.561 | 0.12183 | -0.061 | -4.607
-16.5 | -0.565 | 0.11492 | -0.062 | -4.916
-16 | -0.566 | 0.10867 | -0.063 | -5.212
-15.5 | -0.565 | 0.10348 | -0.064 | -5.461
-15 | -0.561 | 0.098 | -0.065 | -5.724
-14.5 | -0.554 | 0.09266 | -0.066 | -5.98
-14 | -0.545 | 0.08581 | -0.07 | -6.353
-13.5 | -0.544 | 0.06756 | -0.087 | -8.047
-13 | -0.602 | 0.0153 | -0.122 | -39.335
-12.5 | -0.59 | 0.01096 | -0.127 | -53.832
-12 | -0.564 | 0.0098 | -0.129 | -57.571
-11.5 | -0.532 | 0.00924 | -0.13 | -57.624
-11 | -0.496 | 0.00875 | -0.132 | -56.683
-10.5 | -0.456 | 0.0083 | -0.133 | -54.936
-10 | -0.412 | 0.00791 | -0.135 | -52.125
-9.5 | -0.365 | 0.00758 | -0.136 | -48.105
-9 | -0.314 | 0.00728 | -0.137 | -43.071
-8.5 | -0.26 | 0.00703 | -0.139 | -37.049
-8 | -0.206 | 0.00683 | -0.14 | -30.107
-7.5 | -0.15 | 0.00658 | -0.142 | -22.737
-7 | -0.092 | 0.00638 | -0.143 | -14.449
-6.5 | -0.034 | 0.00622 | -0.144 | -5.445
-6 | 0.025 | 0.00602 | -0.146 | 4.219
-5.5 | 0.085 | 0.00587 | -0.147 | 14.53
-5 | 0.146 | 0.00574 | -0.148 | 25.407
-4.5 | 0.207 | 0.00561 | -0.15 | 36.859
-4 | 0.268 | 0.00502 | -0.151 | 53.458
-3.5 | 0.33 | 0.00513 | -0.152 | 64.322
-3 | 0.391 | 0.00502 | -0.153 | 77.973
-2.5 | 0.454 | 0.00517 | -0.154 | 87.929
-2 | 0.515 | 0.00512 | -0.156 | 100.654
-1.5 | 0.577 | 0.00441 | -0.157 | 130.697
-1 | 0.638 | 0.0052 | -0.158 | 122.58
-0.5 | 0.699 | 0.00535 | -0.159 | 130.492
0 | 0.76 | 0.00559 | -0.16 | 135.902
0.5 | 0.821 | 0.00568 | -0.161 | 144.519
1 | 0.882 | 0.00568 | -0.162 | 155.279
1.5 | 0.942 | 0.00603 | -0.163 | 156.186
2 | 1.002 | 0.00635 | -0.164 | 157.843
2.5 | 1.056 | 0.0068 | -0.165 | 155.377
3 | 1.114 | 0.0073 | -0.166 | 152.532
3.5 | 1.17 | 0.00838 | -0.167 | 139.684
4 | 1.225 | 0.00871 | -0.168 | 140.677
4.5 | 1.278 | 0.009 | -0.169 | 142.036
5 | 1.329 | 0.00933 | -0.17 | 142.362
5.5 | 1.377 | 0.01104 | -0.171 | 124.781
6 | 1.423 | 0.01146 | -0.171 | 124.198
6.5 | 1.466 | 0.01191 | -0.172 | 123.137
7 | 1.506 | 0.01236 | -0.173 | 121.923
7.5 | 1.543 | 0.01288 | -0.174 | 119.803
8 | 1.574 | 0.01341 | -0.174 | 117.4
8.5 | 1.599 | 0.01398 | -0.175 | 114.374
9 | 1.618 | 0.01453 | -0.176 | 111.381
9.5 | 1.632 | 0.01514 | -0.176 | 107.765
10 | 1.64 | 0.01587 | -0.177 | 103.363
10.5 | 1.643 | 0.01651 | -0.178 | 99.512
11 | 1.635 | 0.01724 | -0.178 | 94.833
11.5 | 1.618 | 0.01814 | -0.179 | 89.198
12 | 1.596 | 0.01888 | -0.179 | 84.544
12.5 | 1.567 | 0.01992 | -0.179 | 78.682
13 | 1.534 | 0.02087 | -0.18 | 73.515
13.5 | 1.495 | 0.02199 | -0.18 | 67.992
14 | 1.453 | 0.02328 | -0.18 | 62.41
14.5 | 1.408 | 0.0245 | -0.181 | 57.44
15 | 1.359 | 0.02617 | -0.181 | 51.916
15.5 | 1.308 | 0.02794 | -0.181 | 46.807

## 58. Re 12M Mach 0.10 (1)
BIGFOIL.COM POLAR EXPORT
NACA66-715
NACA66-715 |  |  |  | Cl Max: | 1.635 | at alpha= | 10 | deg
JavaFoil+Calcfoil stall+Eppler ext transition |  |  |  | L/D Max: | 157.011 | at alpha= | 2 | deg
Re: | 12000000 |  |  | Cd Min: | 0.00501 | at alpha= | -4 | deg
Mach: | 0.1 |  |  | Cl=0 at alpha= | -6.2119 | deg
|  |  |  | @ Cl=0.1, Cd= | 0.0058673
|  |  |  | @ Cl=0.4, Cd= | 0.0050509
|  |  |  | @ Cl=0.6, Cd= | 0.0051573
alpha (deg) | Cl | Cd | Cm | Cl/Cd
-17.5 | -0.527 | 0.12957 | -0.059 | -4.064
-17 | -0.535 | 0.12352 | -0.06 | -4.333
-16.5 | -0.542 | 0.11678 | -0.061 | -4.641
-16 | -0.546 | 0.10985 | -0.063 | -4.975
-15.5 | -0.548 | 0.10396 | -0.064 | -5.272
-15 | -0.547 | 0.09969 | -0.065 | -5.484
-14.5 | -0.542 | 0.09344 | -0.066 | -5.802
-14 | -0.535 | 0.08748 | -0.069 | -6.115
-13.5 | -0.528 | 0.07615 | -0.079 | -6.94
-13 | -0.52 | 0.06516 | -0.088 | -7.976
-12.5 | -0.584 | 0.0113 | -0.127 | -51.728
-12 | -0.561 | 0.00995 | -0.129 | -56.371
-11.5 | -0.53 | 0.00935 | -0.131 | -56.702
-11 | -0.495 | 0.00885 | -0.132 | -55.909
-10.5 | -0.456 | 0.00838 | -0.134 | -54.398
-10 | -0.412 | 0.00798 | -0.135 | -51.709
-9.5 | -0.365 | 0.00764 | -0.137 | -47.775
-9 | -0.314 | 0.00734 | -0.138 | -42.813
-8.5 | -0.261 | 0.00706 | -0.139 | -36.982
-8 | -0.206 | 0.00686 | -0.141 | -30.072
-7.5 | -0.15 | 0.00662 | -0.142 | -22.654
-7 | -0.093 | 0.0064 | -0.144 | -14.459
-6.5 | -0.034 | 0.00621 | -0.145 | -5.467
-6 | 0.025 | 0.00606 | -0.146 | 4.207
-5.5 | 0.086 | 0.0059 | -0.148 | 14.532
-5 | 0.146 | 0.00576 | -0.149 | 25.411
-4.5 | 0.208 | 0.00563 | -0.15 | 36.933
-4 | 0.269 | 0.00501 | -0.152 | 53.733
-3.5 | 0.331 | 0.00512 | -0.153 | 64.701
-3 | 0.393 | 0.00504 | -0.154 | 78.01
-2.5 | 0.457 | 0.00514 | -0.155 | 88.897
-2 | 0.518 | 0.00515 | -0.156 | 100.539
-1.5 | 0.579 | 0.00512 | -0.158 | 113.097
-1 | 0.641 | 0.00523 | -0.159 | 122.509
-0.5 | 0.702 | 0.00538 | -0.16 | 130.578
0 | 0.764 | 0.0056 | -0.161 | 136.346
0.5 | 0.825 | 0.00571 | -0.162 | 144.597
1 | 0.886 | 0.00571 | -0.163 | 155.264
1.5 | 0.947 | 0.00607 | -0.164 | 156.026
2 | 1.007 | 0.00642 | -0.165 | 157.011
2.5 | 1.061 | 0.00686 | -0.166 | 154.798
3 | 1.119 | 0.00738 | -0.167 | 151.542
3.5 | 1.176 | 0.00844 | -0.168 | 139.291
4 | 1.231 | 0.00875 | -0.169 | 140.655
4.5 | 1.283 | 0.00907 | -0.17 | 141.435
5 | 1.334 | 0.00864 | -0.171 | 154.516
5.5 | 1.383 | 0.01113 | -0.171 | 124.227
6 | 1.429 | 0.01155 | -0.172 | 123.737
6.5 | 1.471 | 0.01199 | -0.173 | 122.732
7 | 1.511 | 0.01252 | -0.174 | 120.7
7.5 | 1.547 | 0.01301 | -0.174 | 118.889
8 | 1.577 | 0.01354 | -0.175 | 116.469
8.5 | 1.6 | 0.01413 | -0.176 | 113.287
9 | 1.618 | 0.01471 | -0.177 | 109.972
9.5 | 1.629 | 0.01534 | -0.177 | 106.204
10 | 1.635 | 0.01599 | -0.178 | 102.262
10.5 | 1.635 | 0.01677 | -0.178 | 97.52
11 | 1.623 | 0.01748 | -0.179 | 92.86
11.5 | 1.602 | 0.01833 | -0.179 | 87.433
12 | 1.575 | 0.01943 | -0.18 | 81.059
12.5 | 1.541 | 0.02031 | -0.18 | 75.864
13 | 1.501 | 0.02156 | -0.181 | 69.642
13.5 | 1.457 | 0.02274 | -0.181 | 64.082
14 | 1.409 | 0.02389 | -0.181 | 58.96
14.5 | 1.356 | 0.02561 | -0.181 | 52.952
15 | 1.301 | 0.02707 | -0.181 | 48.076

## 59. Re 12M Mach 0.25 (1)
BIGFOIL.COM POLAR EXPORT
NACA66-715
NACA66-715 |  |  |  | Cl Max: | 1.605 | at alpha= | 9 | deg
JavaFoil+Calcfoil stall+Eppler ext transition |  |  |  | L/D Max: | 157.035 | at alpha= | 2 | deg
Re: | 12000000 |  |  | Cd Min: | 0.00491 | at alpha= | -3 | deg
Mach: | 0.25 |  |  | Cl=0 at alpha= | -6.2131 | deg
|  |  |  | @ Cl=0.1, Cd= | 0.005981
|  |  |  | @ Cl=0.4, Cd= | 0.0049352
|  |  |  | @ Cl=0.6, Cd= | 0.005033
alpha (deg) | Cl | Cd | Cm | Cl/Cd
-17 | -0.296 | 0.13544 | -0.059 | -2.189
-16.5 | -0.335 | 0.12756 | -0.06 | -2.622
-16 | -0.368 | 0.12061 | -0.06 | -3.051
-15.5 | -0.397 | 0.11441 | -0.061 | -3.467
-15 | -0.42 | 0.10723 | -0.062 | -3.921
-14.5 | -0.439 | 0.09995 | -0.063 | -4.39
-14 | -0.452 | 0.09319 | -0.065 | -4.847
-13.5 | -0.458 | 0.08881 | -0.065 | -5.159
-13 | -0.459 | 0.0806 | -0.07 | -5.701
-12.5 | -0.455 | 0.07335 | -0.075 | -6.209
-12 | -0.52 | 0.0141 | -0.129 | -36.856
-11.5 | -0.509 | 0.01036 | -0.133 | -49.182
-11 | -0.483 | 0.00959 | -0.135 | -50.381
-10.5 | -0.451 | 0.00888 | -0.137 | -50.732
-10 | -0.412 | 0.00846 | -0.138 | -48.643
-9.5 | -0.367 | 0.00798 | -0.14 | -45.996
-9 | -0.317 | 0.00763 | -0.142 | -41.573
-8.5 | -0.265 | 0.00734 | -0.143 | -36.03
-8 | -0.21 | 0.00708 | -0.144 | -29.581
-7.5 | -0.153 | 0.00683 | -0.146 | -22.365
-7 | -0.094 | 0.00657 | -0.147 | -14.364
-6.5 | -0.035 | 0.00634 | -0.149 | -5.472
-6 | 0.026 | 0.00617 | -0.15 | 4.225
-5.5 | 0.088 | 0.00601 | -0.151 | 14.582
-5 | 0.15 | 0.00586 | -0.153 | 25.609
-4.5 | 0.213 | 0.0057 | -0.154 | 37.364
-4 | 0.276 | 0.00556 | -0.155 | 49.656
-3.5 | 0.34 | 0.00544 | -0.157 | 62.423
-3 | 0.403 | 0.00491 | -0.158 | 82.154
-2.5 | 0.469 | 0.00505 | -0.159 | 92.806
-2 | 0.532 | 0.00503 | -0.161 | 105.835
-1.5 | 0.595 | 0.00501 | -0.162 | 118.796
-1 | 0.658 | 0.0053 | -0.163 | 124.29
-0.5 | 0.721 | 0.00543 | -0.164 | 132.74
0 | 0.785 | 0.00572 | -0.165 | 137.227
0.5 | 0.848 | 0.00585 | -0.166 | 145.027
1 | 0.91 | 0.00584 | -0.167 | 155.727
1.5 | 0.973 | 0.00621 | -0.168 | 156.651
2 | 1.035 | 0.00659 | -0.169 | 157.035
2.5 | 1.09 | 0.00707 | -0.17 | 154.193
3 | 1.149 | 0.00764 | -0.171 | 150.329
3.5 | 1.206 | 0.0087 | -0.172 | 138.609
4 | 1.262 | 0.00912 | -0.173 | 138.331
4.5 | 1.315 | 0.01078 | -0.174 | 122.019
5 | 1.365 | 0.01118 | -0.175 | 122.087
5.5 | 1.413 | 0.01165 | -0.176 | 121.34
6 | 1.457 | 0.01215 | -0.177 | 119.951
6.5 | 1.498 | 0.01266 | -0.177 | 118.306
7 | 1.534 | 0.0132 | -0.178 | 116.196
7.5 | 1.565 | 0.01383 | -0.179 | 113.182
8 | 1.588 | 0.0144 | -0.18 | 110.292
8.5 | 1.601 | 0.01508 | -0.18 | 106.112
9 | 1.605 | 0.01586 | -0.181 | 101.177
9.5 | 1.6 | 0.01659 | -0.182 | 96.481
10 | 1.586 | 0.01739 | -0.182 | 91.198
10.5 | 1.562 | 0.01827 | -0.183 | 85.472
11 | 1.519 | 0.01953 | -0.183 | 77.774
11.5 | 1.461 | 0.02059 | -0.184 | 70.973
12 | 1.391 | 0.02222 | -0.184 | 62.618
12.5 | 1.311 | 0.02354 | -0.184 | 55.68
13 | 1.218 | 0.02557 | -0.184 | 47.637
13.5 | 1.11 | 0.02943 | -0.182 | 37.729
14 | 0.85 | 0.10151 | -0.103 | 8.369

## 60. Re 12M Mach 0.50 (1)
BIGFOIL.COM POLAR EXPORT
NACA66-715
NACA66-715 |  |  |  | Cl Max: | 1.533 | at alpha= | 6 | deg
JavaFoil+Calcfoil stall+Eppler ext transition |  |  |  | L/D Max: | 167.012 | at alpha= | 1.5 | deg
Re: | 12000000 |  |  | Cd Min: | 0.0054 | at alpha= | -1 | deg
Mach: | 0.5 |  |  | Cl=0 at alpha= | -6.2154 | deg
|  |  |  | @ Cl=0.1, Cd= | 0.0065761
|  |  |  | @ Cl=0.4, Cd= | 0.0057728
|  |  |  | @ Cl=0.6, Cd= | 0.0055387
alpha (deg) | Cl | Cd | Cm | Cl/Cd
-20 | -0.772 | 0.14586 | -0.076 | -5.295
-19.5 | -0.743 | 0.14262 | -0.075 | -5.213
-19 | -0.716 | 0.13447 | -0.076 | -5.326
-18.5 | -0.688 | 0.13919 | -0.076 | -4.945
-18 | -0.661 | 0.12939 | -0.078 | -5.11
-17.5 | -0.632 | 0.12482 | -0.077 | -5.065
-17 | -0.605 | 0.11657 | -0.079 | -5.193
-16.5 | -0.581 | 0.10391 | -0.086 | -5.595
-16 | -0.555 | 0.09663 | -0.089 | -5.745
-15.5 | -0.54 | 0.07546 | -0.103 | -7.152
-15 | -0.491 | 0.10769 | -0.075 | -4.564
-14.5 | -0.464 | 0.09893 | -0.076 | -4.687
-14 | -0.437 | 0.0909 | -0.08 | -4.805
-13.5 | -0.41 | 0.084 | -0.083 | -4.876
-13 | -0.384 | 0.07616 | -0.089 | -5.037
-12.5 | -0.365 | 0.05843 | -0.108 | -6.247
-12 | -0.384 | 0.01371 | -0.145 | -28.015
-11.5 | -0.352 | 0.01255 | -0.147 | -28.088
-11 | -0.267 | 0.07491 | -0.075 | -3.57
-10.5 | -0.24 | 0.06716 | -0.076 | -3.568
-10 | -0.212 | 0.06025 | -0.081 | -3.52
-9.5 | -0.184 | 0.05555 | -0.085 | -3.321
-9 | -0.185 | 0.01125 | -0.153 | -16.427
-8.5 | -0.197 | 0.05028 | -0.082 | -3.911
-8 | -0.205 | 0.00883 | -0.159 | -23.168
-7.5 | -0.157 | 0.00793 | -0.162 | -19.806
-7 | -0.1 | 0.00744 | -0.163 | -13.389
-6.5 | -0.037 | 0.00716 | -0.165 | -5.205
-6 | 0.028 | 0.00683 | -0.166 | 4.142
-5.5 | 0.096 | 0.00659 | -0.168 | 14.561
-5 | 0.165 | 0.00635 | -0.17 | 25.977
-4.5 | 0.235 | 0.00617 | -0.171 | 38.028
-4 | 0.305 | 0.00598 | -0.173 | 51.065
-3.5 | 0.376 | 0.00581 | -0.174 | 64.78
-3 | 0.447 | 0.0057 | -0.175 | 78.391
-2.5 | 0.52 | 0.00559 | -0.177 | 93.1
-2 | 0.591 | 0.00554 | -0.178 | 106.649
-1.5 | 0.661 | 0.00553 | -0.18 | 119.59
-1 | 0.735 | 0.0054 | -0.182 | 136.049
-0.5 | 0.806 | 0.00542 | -0.183 | 148.832
0 | 0.877 | 0.00556 | -0.185 | 157.645
0.5 | 0.947 | 0.00597 | -0.186 | 158.708
1 | 1.017 | 0.00654 | -0.187 | 155.55
1.5 | 1.086 | 0.0065 | -0.188 | 167.012
2 | 1.155 | 0.00693 | -0.189 | 166.69
2.5 | 1.212 | 0.00867 | -0.19 | 139.786
3 | 1.275 | 0.0094 | -0.191 | 135.575
3.5 | 1.334 | 0.01178 | -0.192 | 113.3
4 | 1.391 | 0.01244 | -0.193 | 111.782
4.5 | 1.441 | 0.01304 | -0.194 | 110.535
5 | 1.484 | 0.01374 | -0.195 | 108.035
5.5 | 1.516 | 0.01445 | -0.195 | 104.921
6 | 1.533 | 0.01537 | -0.196 | 99.723
6.5 | 1.523 | 0.01634 | -0.197 | 93.172
7 | 1.463 | 0.01752 | -0.198 | 83.485
7.5 | 1.204 | 0.0189 | -0.198 | 63.677
8 | 0.953 | 0.02047 | -0.199 | 46.556
8.5 | 0.983 | 0.02179 | -0.2 | 45.135
9 | 1.016 | 0.0219 | -0.201 | 46.385
9.5 | 1.046 | 0.02344 | -0.201 | 44.621
10 | 1.072 | 0.02596 | -0.201 | 41.312
10.5 | 1.108 | 0.02487 | -0.202 | 44.533
11 | 1.137 | 0.02687 | -0.203 | 42.308

## 61. Re 14M Mach 0.00 (1)
BIGFOIL.COM POLAR EXPORT
NACA66-715
NACA66-715 |  |  |  | Cl Max: | 1.644 | at alpha= | 10.5 | deg
JavaFoil+Calcfoil stall+Eppler ext transition |  |  |  | L/D Max: | 159.715 | at alpha= | 5.5 | deg
Re: | 14000000 |  |  | Cd Min: | 0.005 | at alpha= | -4.5 | deg
Mach: | 0 |  |  | Cl=0 at alpha= | -6.2119 | deg
|  |  |  | @ Cl=0.1, Cd= | 0.005708
|  |  |  | @ Cl=0.4, Cd= | 0.0051374
|  |  |  | @ Cl=0.6, Cd= | 0.0058697
alpha (deg) | Cl | Cd | Cm | Cl/Cd
-17.5 | -0.556 | 0.12663 | -0.061 | -4.389
-17 | -0.561 | 0.12016 | -0.061 | -4.672
-16.5 | -0.565 | 0.11444 | -0.062 | -4.936
-16 | -0.567 | 0.1083 | -0.064 | -5.232
-15.5 | -0.565 | 0.10312 | -0.064 | -5.481
-15 | -0.561 | 0.09764 | -0.066 | -5.748
-14.5 | -0.554 | 0.09225 | -0.067 | -6.01
-14 | -0.545 | 0.08534 | -0.071 | -6.391
-13.5 | -0.545 | 0.06619 | -0.088 | -8.233
-13 | -0.545 | 0.04681 | -0.102 | -11.65
-12.5 | -0.591 | 0.01061 | -0.127 | -55.694
-12 | -0.565 | 0.00944 | -0.129 | -59.875
-11.5 | -0.533 | 0.00892 | -0.13 | -59.755
-11 | -0.497 | 0.00842 | -0.132 | -59.01
-10.5 | -0.456 | 0.0081 | -0.133 | -56.363
-10 | -0.413 | 0.00769 | -0.135 | -53.641
-9.5 | -0.365 | 0.00738 | -0.136 | -49.471
-9 | -0.314 | 0.00709 | -0.138 | -44.296
-8.5 | -0.261 | 0.00688 | -0.139 | -37.909
-8 | -0.206 | 0.00665 | -0.14 | -30.967
-7.5 | -0.15 | 0.0064 | -0.142 | -23.372
-7 | -0.092 | 0.00621 | -0.143 | -14.855
-6.5 | -0.034 | 0.00605 | -0.144 | -5.595
-6 | 0.025 | 0.00588 | -0.146 | 4.322
-5.5 | 0.085 | 0.00574 | -0.147 | 14.884
-5 | 0.146 | 0.00561 | -0.148 | 26.02
-4.5 | 0.207 | 0.005 | -0.15 | 41.377
-4 | 0.268 | 0.00509 | -0.151 | 52.722
-3.5 | 0.33 | 0.00501 | -0.152 | 65.859
-3 | 0.392 | 0.00514 | -0.153 | 76.144
-2.5 | 0.454 | 0.00512 | -0.155 | 88.642
-2 | 0.515 | 0.00582 | -0.156 | 88.606
-1.5 | 0.576 | 0.00604 | -0.157 | 95.441
-1 | 0.638 | 0.0056 | -0.158 | 113.936
-0.5 | 0.699 | 0.00575 | -0.159 | 121.588
0 | 0.76 | 0.00596 | -0.16 | 127.638
0.5 | 0.821 | 0.00622 | -0.161 | 131.993
1 | 0.882 | 0.00627 | -0.162 | 140.638
1.5 | 0.942 | 0.00613 | -0.163 | 153.61
2 | 1.002 | 0.00652 | -0.164 | 153.742
2.5 | 1.056 | 0.00692 | -0.165 | 152.58
3 | 1.114 | 0.00729 | -0.166 | 152.848
3.5 | 1.17 | 0.00884 | -0.167 | 132.374
4 | 1.225 | 0.00851 | -0.168 | 144.028
4.5 | 1.278 | 0.00875 | -0.169 | 145.987
5 | 1.329 | 0.00907 | -0.17 | 146.479
5.5 | 1.378 | 0.00863 | -0.171 | 159.715
6 | 1.424 | 0.01118 | -0.171 | 127.375
6.5 | 1.467 | 0.01159 | -0.172 | 126.562
7 | 1.507 | 0.01207 | -0.173 | 124.897
7.5 | 1.544 | 0.01254 | -0.174 | 123.123
8 | 1.575 | 0.01308 | -0.174 | 120.468
8.5 | 1.6 | 0.0136 | -0.175 | 117.674
9 | 1.619 | 0.01414 | -0.176 | 114.545
9.5 | 1.633 | 0.01481 | -0.176 | 110.274
10 | 1.641 | 0.01543 | -0.177 | 106.383
10.5 | 1.644 | 0.01606 | -0.178 | 102.381
11 | 1.636 | 0.01674 | -0.178 | 97.724
11.5 | 1.62 | 0.01764 | -0.179 | 91.818
12 | 1.597 | 0.01852 | -0.179 | 86.225
12.5 | 1.569 | 0.01938 | -0.18 | 80.947
13 | 1.535 | 0.02052 | -0.18 | 74.796
13.5 | 1.497 | 0.02155 | -0.18 | 69.451
14 | 1.455 | 0.0226 | -0.181 | 64.352
14.5 | 1.408 | 0.02409 | -0.181 | 58.474
15 | 1.36 | 0.02532 | -0.181 | 53.715
15.5 | 1.31 | 0.02701 | -0.181 | 48.488

## 62. Re 14M Mach 0.10 (1)
BIGFOIL.COM POLAR EXPORT
NACA66-715
NACA66-715 |  |  |  | Cl Max: | 1.637 | at alpha= | 10 | deg
JavaFoil+Calcfoil stall+Eppler ext transition |  |  |  | L/D Max: | 159.251 | at alpha= | 5.5 | deg
Re: | 14000000 |  |  | Cd Min: | 0.00498 | at alpha= | -3 | deg
Mach: | 0.1 |  |  | Cl=0 at alpha= | -6.2167 | deg
|  |  |  | @ Cl=0.1, Cd= | 0.0057302
|  |  |  | @ Cl=0.4, Cd= | 0.0049986
|  |  |  | @ Cl=0.6, Cd= | 0.0058847
alpha (deg) | Cl | Cd | Cm | Cl/Cd
-17.5 | -0.527 | 0.12923 | -0.06 | -4.076
-17 | -0.535 | 0.12189 | -0.061 | -4.393
-16.5 | -0.542 | 0.11524 | -0.062 | -4.704
-16 | -0.547 | 0.10955 | -0.063 | -4.99
-15.5 | -0.548 | 0.1046 | -0.064 | -5.24
-15 | -0.547 | 0.09762 | -0.066 | -5.605
-14.5 | -0.542 | 0.0931 | -0.066 | -5.824
-14 | -0.535 | 0.0876 | -0.068 | -6.104
-13.5 | -0.529 | 0.07493 | -0.08 | -7.066
-13 | -0.518 | 0.06636 | -0.087 | -7.812
-12.5 | -0.586 | 0.01084 | -0.127 | -54.033
-12 | -0.562 | 0.00958 | -0.129 | -58.612
-11.5 | -0.531 | 0.00903 | -0.131 | -58.804
-11 | -0.496 | 0.00852 | -0.132 | -58.189
-10.5 | -0.456 | 0.00817 | -0.134 | -55.828
-10 | -0.413 | 0.00777 | -0.135 | -53.152
-9.5 | -0.365 | 0.00744 | -0.137 | -49.127
-9 | -0.315 | 0.00715 | -0.138 | -44.032
-8.5 | -0.261 | 0.00691 | -0.14 | -37.842
-8 | -0.206 | 0.0067 | -0.141 | -30.826
-7.5 | -0.15 | 0.00647 | -0.142 | -23.21
-7 | -0.093 | 0.00624 | -0.144 | -14.85
-6.5 | -0.034 | 0.00606 | -0.145 | -5.607
-6 | 0.026 | 0.0059 | -0.146 | 4.323
-5.5 | 0.086 | 0.00576 | -0.148 | 14.892
-5 | 0.147 | 0.00563 | -0.149 | 26.047
-4.5 | 0.208 | 0.00502 | -0.15 | 41.425
-4 | 0.27 | 0.00512 | -0.152 | 52.7
-3.5 | 0.332 | 0.005 | -0.153 | 66.265
-3 | 0.393 | 0.00498 | -0.154 | 78.952
-2.5 | 0.457 | 0.00515 | -0.155 | 88.59
-2 | 0.518 | 0.00579 | -0.156 | 89.536
-1.5 | 0.579 | 0.00601 | -0.158 | 96.358
-1 | 0.641 | 0.00564 | -0.159 | 113.578
-0.5 | 0.702 | 0.00577 | -0.16 | 121.609
0 | 0.764 | 0.00598 | -0.161 | 127.878
0.5 | 0.825 | 0.00622 | -0.162 | 132.654
1 | 0.886 | 0.00585 | -0.163 | 151.466
1.5 | 0.947 | 0.00617 | -0.164 | 153.564
2 | 1.007 | 0.00653 | -0.165 | 154.3
2.5 | 1.061 | 0.00696 | -0.166 | 152.466
3 | 1.119 | 0.00735 | -0.167 | 152.273
3.5 | 1.176 | 0.00822 | -0.168 | 143.041
4 | 1.231 | 0.00855 | -0.169 | 144.025
4.5 | 1.284 | 0.00884 | -0.17 | 145.221
5 | 1.335 | 0.00914 | -0.171 | 146.01
5.5 | 1.384 | 0.00869 | -0.171 | 159.251
6 | 1.429 | 0.01126 | -0.172 | 126.912
6.5 | 1.472 | 0.01169 | -0.173 | 125.953
7 | 1.512 | 0.01219 | -0.174 | 124.027
7.5 | 1.548 | 0.01273 | -0.175 | 121.647
8 | 1.578 | 0.0132 | -0.175 | 119.544
8.5 | 1.601 | 0.01376 | -0.176 | 116.411
9 | 1.619 | 0.01431 | -0.177 | 113.129
9.5 | 1.631 | 0.01501 | -0.177 | 108.665
10 | 1.637 | 0.01561 | -0.178 | 104.837
10.5 | 1.636 | 0.01629 | -0.178 | 100.47
11 | 1.624 | 0.01706 | -0.179 | 95.195
11.5 | 1.603 | 0.01791 | -0.18 | 89.526
12 | 1.576 | 0.01884 | -0.18 | 83.645
12.5 | 1.542 | 0.01974 | -0.18 | 78.123
13 | 1.503 | 0.02095 | -0.181 | 71.724
13.5 | 1.458 | 0.02205 | -0.181 | 66.141
14 | 1.41 | 0.02346 | -0.181 | 60.083
14.5 | 1.358 | 0.02481 | -0.181 | 54.727
15 | 1.302 | 0.02669 | -0.181 | 48.772

## 63. Re 14M Mach 0.25 (1)
BIGFOIL.COM POLAR EXPORT
NACA66-715
NACA66-715 |  |  |  | Cl Max: | 1.606 | at alpha= | 9 | deg
JavaFoil+Calcfoil stall+Eppler ext transition |  |  |  | L/D Max: | 155.803 | at alpha= | 4.5 | deg
Re: | 14000000 |  |  | Cd Min: | 0.00486 | at alpha= | -3.5 | deg
Mach: | 0.25 |  |  | Cl=0 at alpha= | -6.2131 | deg
|  |  |  | @ Cl=0.1, Cd= | 0.0058248
|  |  |  | @ Cl=0.4, Cd= | 0.0050288
|  |  |  | @ Cl=0.6, Cd= | 0.0060422
alpha (deg) | Cl | Cd | Cm | Cl/Cd
-17 | -0.296 | 0.13446 | -0.059 | -2.205
-16.5 | -0.335 | 0.12656 | -0.06 | -2.644
-16 | -0.368 | 0.11987 | -0.06 | -3.069
-15.5 | -0.397 | 0.11432 | -0.061 | -3.47
-15 | -0.42 | 0.10715 | -0.062 | -3.924
-14.5 | -0.439 | 0.09983 | -0.063 | -4.396
-14 | -0.452 | 0.09319 | -0.066 | -4.849
-13.5 | -0.458 | 0.08794 | -0.066 | -5.213
-13 | -0.459 | 0.08118 | -0.069 | -5.659
-12.5 | -0.456 | 0.07251 | -0.077 | -6.291
-12 | -0.525 | 0.01231 | -0.13 | -42.614
-11.5 | -0.51 | 0.01013 | -0.133 | -50.297
-11 | -0.484 | 0.00916 | -0.136 | -52.857
-10.5 | -0.451 | 0.00866 | -0.137 | -52.054
-10 | -0.412 | 0.00824 | -0.139 | -49.967
-9.5 | -0.367 | 0.00776 | -0.14 | -47.309
-9 | -0.318 | 0.00744 | -0.142 | -42.705
-8.5 | -0.265 | 0.00713 | -0.143 | -37.152
-8 | -0.21 | 0.00689 | -0.145 | -30.431
-7.5 | -0.153 | 0.00665 | -0.146 | -22.989
-7 | -0.094 | 0.00639 | -0.147 | -14.787
-6.5 | -0.035 | 0.00619 | -0.149 | -5.611
-6 | 0.026 | 0.00602 | -0.15 | 4.332
-5.5 | 0.088 | 0.00585 | -0.152 | 14.998
-5 | 0.15 | 0.00572 | -0.153 | 26.259
-4.5 | 0.213 | 0.00558 | -0.154 | 38.174
-4 | 0.276 | 0.00543 | -0.156 | 50.938
-3.5 | 0.34 | 0.00486 | -0.157 | 69.893
-3 | 0.404 | 0.00504 | -0.158 | 80.16
-2.5 | 0.469 | 0.00502 | -0.159 | 93.432
-2 | 0.532 | 0.00569 | -0.161 | 93.565
-1.5 | 0.595 | 0.00607 | -0.162 | 98.041
-1 | 0.658 | 0.00572 | -0.163 | 115.07
-0.5 | 0.721 | 0.00584 | -0.164 | 123.549
0 | 0.785 | 0.00606 | -0.165 | 129.645
0.5 | 0.848 | 0.00634 | -0.166 | 133.823
1 | 0.91 | 0.00597 | -0.167 | 152.531
1.5 | 0.973 | 0.00634 | -0.168 | 153.499
2 | 1.035 | 0.00674 | -0.169 | 153.579
2.5 | 1.09 | 0.0072 | -0.17 | 151.417
3 | 1.149 | 0.00759 | -0.172 | 151.398
3.5 | 1.206 | 0.0085 | -0.172 | 141.96
4 | 1.262 | 0.00887 | -0.173 | 142.366
4.5 | 1.315 | 0.00844 | -0.174 | 155.803
5 | 1.366 | 0.01091 | -0.175 | 125.179
5.5 | 1.414 | 0.01135 | -0.176 | 124.589
6 | 1.458 | 0.01183 | -0.177 | 123.29
6.5 | 1.499 | 0.01234 | -0.178 | 121.487
7 | 1.535 | 0.01288 | -0.178 | 119.194
7.5 | 1.566 | 0.01346 | -0.179 | 116.335
8 | 1.589 | 0.01401 | -0.18 | 113.39
8.5 | 1.602 | 0.01467 | -0.181 | 109.157
9 | 1.606 | 0.01543 | -0.181 | 104.111
9.5 | 1.601 | 0.01612 | -0.182 | 99.353
10 | 1.587 | 0.01692 | -0.182 | 93.825
10.5 | 1.563 | 0.01779 | -0.183 | 87.86
11 | 1.52 | 0.01894 | -0.183 | 80.252
11.5 | 1.462 | 0.02016 | -0.184 | 72.516
12 | 1.393 | 0.02158 | -0.184 | 64.52
12.5 | 1.311 | 0.02308 | -0.184 | 56.829
13 | 1.22 | 0.02481 | -0.184 | 49.194
13.5 | 1.115 | 0.02801 | -0.183 | 39.786
14 | 0.852 | 0.09871 | -0.109 | 8.634

## 64. Re 14M Mach 0.50 (1)
BIGFOIL.COM POLAR EXPORT
NACA66-715
NACA66-715 |  |  |  | Cl Max: | 1.534 | at alpha= | 6 | deg
JavaFoil+Calcfoil stall+Eppler ext transition |  |  |  | L/D Max: | 165.082 | at alpha= | 1.5 | deg
Re: | 14000000 |  |  | Cd Min: | 0.00551 | at alpha= | -2 | deg
Mach: | 0.5 |  |  | Cl=0 at alpha= | -6.2154 | deg
|  |  |  | @ Cl=0.1, Cd= | 0.0063973
|  |  |  | @ Cl=0.4, Cd= | 0.0056362
|  |  |  | @ Cl=0.6, Cd= | 0.0056431
alpha (deg) | Cl | Cd | Cm | Cl/Cd
-20 | -0.772 | 0.15228 | -0.076 | -5.07
-19.5 | -0.744 | 0.14564 | -0.076 | -5.108
-19 | -0.717 | 0.1371 | -0.077 | -5.228
-18.5 | -0.689 | 0.13682 | -0.077 | -5.033
-18 | -0.662 | 0.12718 | -0.079 | -5.203
-17.5 | -0.633 | 0.12312 | -0.078 | -5.141
-17 | -0.606 | 0.11422 | -0.08 | -5.308
-16.5 | -0.584 | 0.10014 | -0.089 | -5.83
-16 | -0.559 | 0.09146 | -0.093 | -6.11
-15.5 | -0.559 | 0.05491 | -0.115 | -10.176
-15 | -0.491 | 0.10615 | -0.075 | -4.63
-14.5 | -0.464 | 0.09813 | -0.077 | -4.729
-14 | -0.437 | 0.08978 | -0.081 | -4.87
-13.5 | -0.411 | 0.08252 | -0.086 | -4.975
-13 | -0.385 | 0.07364 | -0.093 | -5.228
-12.5 | -0.403 | 0.02243 | -0.137 | -17.955
-12 | -0.385 | 0.01305 | -0.146 | -29.509
-11.5 | -0.353 | 0.01203 | -0.148 | -29.346
-11 | -0.267 | 0.0748 | -0.075 | -3.576
-10.5 | -0.24 | 0.0659 | -0.076 | -3.636
-10 | -0.212 | 0.05982 | -0.082 | -3.547
-9.5 | -0.185 | 0.05459 | -0.088 | -3.386
-9 | -0.187 | 0.00988 | -0.155 | -18.899
-8.5 | -0.197 | 0.04981 | -0.084 | -3.953
-8 | -0.206 | 0.00834 | -0.159 | -24.66
-7.5 | -0.157 | 0.00772 | -0.162 | -20.372
-7 | -0.1 | 0.00727 | -0.163 | -13.73
-6.5 | -0.037 | 0.00696 | -0.165 | -5.361
-6 | 0.028 | 0.00666 | -0.167 | 4.251
-5.5 | 0.096 | 0.00641 | -0.168 | 14.974
-5 | 0.165 | 0.00619 | -0.17 | 26.68
-4.5 | 0.235 | 0.006 | -0.171 | 39.156
-4 | 0.306 | 0.00582 | -0.173 | 52.495
-3.5 | 0.376 | 0.00567 | -0.174 | 66.34
-3 | 0.447 | 0.00557 | -0.176 | 80.294
-2.5 | 0.521 | 0.00555 | -0.177 | 93.89
-2 | 0.591 | 0.00551 | -0.179 | 107.216
-1.5 | 0.662 | 0.00656 | -0.18 | 100.861
-1 | 0.735 | 0.00585 | -0.182 | 125.593
-0.5 | 0.806 | 0.00585 | -0.183 | 137.667
0 | 0.877 | 0.00617 | -0.185 | 142.018
0.5 | 0.947 | 0.00629 | -0.186 | 150.563
1 | 1.017 | 0.00674 | -0.187 | 150.81
1.5 | 1.086 | 0.00658 | -0.188 | 165.082
2 | 1.155 | 0.00712 | -0.189 | 162.306
2.5 | 1.213 | 0.00877 | -0.19 | 138.337
3 | 1.274 | 0.01095 | -0.191 | 116.349
3.5 | 1.335 | 0.01153 | -0.192 | 115.757
4 | 1.392 | 0.01211 | -0.193 | 114.951
4.5 | 1.442 | 0.01271 | -0.194 | 113.472
5 | 1.485 | 0.0134 | -0.195 | 110.807
5.5 | 1.518 | 0.01407 | -0.196 | 107.829
6 | 1.534 | 0.01496 | -0.196 | 102.501
6.5 | 1.524 | 0.01596 | -0.197 | 95.51
7 | 1.464 | 0.01709 | -0.198 | 85.683
7.5 | 1.205 | 0.01841 | -0.199 | 65.446
8 | 0.954 | 0.01995 | -0.199 | 47.807
8.5 | 0.984 | 0.02122 | -0.2 | 46.381
9 | 1.017 | 0.02122 | -0.201 | 47.899
9.5 | 1.047 | 0.02268 | -0.201 | 46.156
10 | 1.075 | 0.02491 | -0.201 | 43.167
10.5 | 1.109 | 0.02412 | -0.203 | 45.962
11 | 1.138 | 0.02608 | -0.203 | 43.636

## 65. Re 16M Mach 0.00 (1)
BIGFOIL.COM POLAR EXPORT
NACA66-715
NACA66-715 |  |  |  | Cl Max: | 1.645 | at alpha= | 10.5 | deg
JavaFoil+Calcfoil stall+Eppler ext transition |  |  |  | L/D Max: | 163.222 | at alpha= | 6 | deg
Re: | 16000000 |  |  | Cd Min: | 0.005 | at alpha= | -5 | deg
Mach: | 0 |  |  | Cl=0 at alpha= | -6.2119 | deg
|  |  |  | @ Cl=0.1, Cd= | 0.00546
|  |  |  | @ Cl=0.4, Cd= | 0.005681
|  |  |  | @ Cl=0.6, Cd= | 0.0060784
alpha (deg) | Cl | Cd | Cm | Cl/Cd
-17.5 | -0.556 | 0.12682 | -0.061 | -4.383
-17 | -0.562 | 0.11989 | -0.062 | -4.684
-16.5 | -0.565 | 0.11439 | -0.063 | -4.94
-16 | -0.567 | 0.10745 | -0.064 | -5.274
-15.5 | -0.565 | 0.1023 | -0.065 | -5.526
-15 | -0.562 | 0.09578 | -0.068 | -5.871
-14.5 | -0.555 | 0.09148 | -0.068 | -6.064
-14 | -0.545 | 0.08561 | -0.07 | -6.368
-13.5 | -0.547 | 0.06383 | -0.09 | -8.574
-13 | -0.538 | 0.05262 | -0.098 | -10.231
-12.5 | -0.589 | 0.01096 | -0.126 | -53.763
-12 | -0.566 | 0.00915 | -0.129 | -61.803
-11.5 | -0.533 | 0.00868 | -0.13 | -61.433
-11 | -0.497 | 0.0082 | -0.132 | -60.616
-10.5 | -0.457 | 0.00789 | -0.133 | -57.888
-10 | -0.413 | 0.00753 | -0.135 | -54.853
-9.5 | -0.365 | 0.00721 | -0.136 | -50.658
-9 | -0.314 | 0.00696 | -0.138 | -45.154
-8.5 | -0.261 | 0.00671 | -0.139 | -38.858
-8 | -0.206 | 0.0065 | -0.14 | -31.704
-7.5 | -0.15 | 0.00626 | -0.142 | -23.927
-7 | -0.092 | 0.00609 | -0.143 | -15.172
-6.5 | -0.034 | 0.00593 | -0.144 | -5.717
-6 | 0.025 | 0.00575 | -0.146 | 4.423
-5.5 | 0.085 | 0.00561 | -0.147 | 15.236
-5 | 0.146 | 0.005 | -0.148 | 29.198
-4.5 | 0.207 | 0.0051 | -0.15 | 40.647
-4 | 0.269 | 0.00504 | -0.151 | 53.339
-3.5 | 0.33 | 0.00518 | -0.152 | 63.749
-3 | 0.392 | 0.00565 | -0.153 | 69.311
-2.5 | 0.454 | 0.00589 | -0.155 | 77.128
-2 | 0.515 | 0.00605 | -0.156 | 85.156
-1.5 | 0.576 | 0.00621 | -0.157 | 92.787
-1 | 0.638 | 0.00587 | -0.158 | 108.643
-0.5 | 0.699 | 0.00603 | -0.159 | 115.926
0 | 0.76 | 0.00619 | -0.16 | 122.778
0.5 | 0.821 | 0.0064 | -0.161 | 128.325
1 | 0.882 | 0.0066 | -0.162 | 133.741
1.5 | 0.943 | 0.00625 | -0.163 | 150.935
2 | 1.002 | 0.0066 | -0.164 | 151.911
2.5 | 1.056 | 0.00692 | -0.165 | 152.597
3 | 1.114 | 0.00727 | -0.166 | 153.109
3.5 | 1.17 | 0.00865 | -0.167 | 135.346
4 | 1.226 | 0.00831 | -0.168 | 147.39
4.5 | 1.278 | 0.0086 | -0.169 | 148.612
5 | 1.329 | 0.00887 | -0.17 | 149.833
5.5 | 1.378 | 0.00919 | -0.171 | 149.941
6 | 1.425 | 0.00873 | -0.172 | 163.222
6.5 | 1.468 | 0.01137 | -0.172 | 129.122
7 | 1.508 | 0.01179 | -0.173 | 127.879
7.5 | 1.545 | 0.01231 | -0.174 | 125.534
8 | 1.576 | 0.01278 | -0.175 | 123.371
8.5 | 1.601 | 0.0133 | -0.175 | 120.384
9 | 1.62 | 0.01382 | -0.176 | 117.27
9.5 | 1.634 | 0.01445 | -0.177 | 113.084
10 | 1.642 | 0.01505 | -0.177 | 109.126
10.5 | 1.645 | 0.01568 | -0.178 | 104.935
11 | 1.637 | 0.01635 | -0.178 | 100.141
11.5 | 1.621 | 0.01726 | -0.179 | 93.919
12 | 1.598 | 0.01805 | -0.179 | 88.532
12.5 | 1.57 | 0.01889 | -0.18 | 83.126
13 | 1.536 | 0.01999 | -0.18 | 76.849
13.5 | 1.498 | 0.02102 | -0.181 | 71.253
14 | 1.455 | 0.02226 | -0.181 | 65.385
14.5 | 1.41 | 0.02343 | -0.181 | 60.175
15 | 1.361 | 0.02507 | -0.181 | 54.265
15.5 | 1.31 | 0.02669 | -0.181 | 49.075

## 66. Re 16M Mach 0.10 (1)
BIGFOIL.COM POLAR EXPORT
NACA66-715
NACA66-715 |  |  |  | Cl Max: | 1.638 | at alpha= | 10 | deg
JavaFoil+Calcfoil stall+Eppler ext transition |  |  |  | L/D Max: | 153.526 | at alpha= | 3 | deg
Re: | 16000000 |  |  | Cd Min: | 0.0049 | at alpha= | -4.5 | deg
Mach: | 0.1 |  |  | Cl=0 at alpha= | -6.2167 | deg
|  |  |  | @ Cl=0.1, Cd= | 0.0056002
|  |  |  | @ Cl=0.4, Cd= | 0.0056439
|  |  |  | @ Cl=0.6, Cd= | 0.0060918
alpha (deg) | Cl | Cd | Cm | Cl/Cd
-17.5 | -0.527 | 0.12798 | -0.06 | -4.116
-17 | -0.536 | 0.12067 | -0.061 | -4.438
-16.5 | -0.542 | 0.11496 | -0.062 | -4.717
-16 | -0.547 | 0.10958 | -0.064 | -4.99
-15.5 | -0.548 | 0.10357 | -0.064 | -5.293
-15 | -0.547 | 0.09712 | -0.067 | -5.637
-14.5 | -0.543 | 0.09292 | -0.067 | -5.839
-14 | -0.535 | 0.08699 | -0.069 | -6.152
-13.5 | -0.528 | 0.0763 | -0.078 | -6.922
-13 | -0.515 | 0.07001 | -0.082 | -7.355
-12.5 | -0.585 | 0.01085 | -0.127 | -53.93
-12 | -0.562 | 0.00939 | -0.129 | -59.867
-11.5 | -0.531 | 0.00879 | -0.131 | -60.451
-11 | -0.496 | 0.00834 | -0.133 | -59.508
-10.5 | -0.457 | 0.00796 | -0.134 | -57.341
-10 | -0.413 | 0.00762 | -0.135 | -54.188
-9.5 | -0.366 | 0.00727 | -0.137 | -50.309
-9 | -0.315 | 0.00699 | -0.138 | -45.043
-8.5 | -0.262 | 0.00675 | -0.14 | -38.755
-8 | -0.207 | 0.00655 | -0.141 | -31.561
-7.5 | -0.15 | 0.00633 | -0.142 | -23.746
-7 | -0.093 | 0.00611 | -0.144 | -15.169
-6.5 | -0.034 | 0.00594 | -0.145 | -5.733
-6 | 0.026 | 0.00577 | -0.147 | 4.424
-5.5 | 0.086 | 0.00563 | -0.148 | 15.249
-5 | 0.147 | 0.0055 | -0.149 | 26.661
-4.5 | 0.208 | 0.0049 | -0.15 | 42.453
-4 | 0.27 | 0.00505 | -0.152 | 53.429
-3.5 | 0.332 | 0.005 | -0.153 | 66.365
-3 | 0.393 | 0.00561 | -0.154 | 70.144
-2.5 | 0.457 | 0.00592 | -0.155 | 77.082
-2 | 0.518 | 0.00602 | -0.156 | 86.014
-1.5 | 0.579 | 0.00619 | -0.158 | 93.645
-1 | 0.641 | 0.0059 | -0.159 | 108.681
-0.5 | 0.702 | 0.00602 | -0.16 | 116.692
0 | 0.764 | 0.00625 | -0.161 | 122.237
0.5 | 0.825 | 0.00642 | -0.162 | 128.509
1 | 0.886 | 0.00663 | -0.163 | 133.625
1.5 | 0.947 | 0.00628 | -0.164 | 150.802
2 | 1.007 | 0.00664 | -0.165 | 151.808
2.5 | 1.061 | 0.00697 | -0.166 | 152.302
3 | 1.119 | 0.00729 | -0.167 | 153.526
3.5 | 1.176 | 0.00873 | -0.168 | 134.657
4 | 1.231 | 0.00837 | -0.169 | 147.179
4.5 | 1.284 | 0.00866 | -0.17 | 148.359
5 | 1.335 | 0.00894 | -0.171 | 149.392
5.5 | 1.384 | 0.00928 | -0.172 | 149.106
6 | 1.43 | 0.01101 | -0.172 | 129.882
6.5 | 1.473 | 0.01144 | -0.173 | 128.711
7 | 1.513 | 0.01194 | -0.174 | 126.738
7.5 | 1.549 | 0.01244 | -0.175 | 124.558
8 | 1.579 | 0.01292 | -0.175 | 122.269
8.5 | 1.603 | 0.01344 | -0.176 | 119.213
9 | 1.62 | 0.01406 | -0.177 | 115.218
9.5 | 1.632 | 0.01464 | -0.177 | 111.456
10 | 1.638 | 0.01524 | -0.178 | 107.435
10.5 | 1.637 | 0.01588 | -0.179 | 103.1
11 | 1.625 | 0.01678 | -0.179 | 96.881
11.5 | 1.605 | 0.01756 | -0.18 | 91.393
12 | 1.577 | 0.01849 | -0.18 | 85.295
12.5 | 1.543 | 0.01949 | -0.181 | 79.186
13 | 1.504 | 0.02059 | -0.181 | 73.013
13.5 | 1.46 | 0.0215 | -0.181 | 67.9
14 | 1.411 | 0.02285 | -0.181 | 61.75
14.5 | 1.359 | 0.0241 | -0.182 | 56.38
15 | 1.303 | 0.02593 | -0.182 | 50.248

## 67. Re 16M Mach 0.25 (1)
BIGFOIL.COM POLAR EXPORT
NACA66-715
NACA66-715 |  |  |  | Cl Max: | 1.607 | at alpha= | 9 | deg
JavaFoil+Calcfoil stall+Eppler ext transition |  |  |  | L/D Max: | 159.867 | at alpha= | 5 | deg
Re: | 16000000 |  |  | Cd Min: | 0.00486 | at alpha= | -3.5 | deg
Mach: | 0.25 |  |  | Cl=0 at alpha= | -6.2131 | deg
|  |  |  | @ Cl=0.1, Cd= | 0.0056948
|  |  |  | @ Cl=0.4, Cd= | 0.0050006
|  |  |  | @ Cl=0.6, Cd= | 0.006263
alpha (deg) | Cl | Cd | Cm | Cl/Cd
-17 | -0.296 | 0.13354 | -0.059 | -2.22
-16.5 | -0.335 | 0.12618 | -0.06 | -2.652
-16 | -0.368 | 0.11949 | -0.061 | -3.08
-15.5 | -0.397 | 0.11328 | -0.061 | -3.502
-15 | -0.42 | 0.1059 | -0.062 | -3.97
-14.5 | -0.439 | 0.09962 | -0.063 | -4.406
-14 | -0.452 | 0.0927 | -0.066 | -4.875
-13.5 | -0.459 | 0.08686 | -0.068 | -5.282
-13 | -0.459 | 0.08088 | -0.069 | -5.68
-12.5 | -0.456 | 0.07276 | -0.077 | -6.267
-12 | -0.518 | 0.01432 | -0.128 | -36.187
-11.5 | -0.51 | 0.01001 | -0.134 | -50.937
-11 | -0.485 | 0.00893 | -0.136 | -54.293
-10.5 | -0.451 | 0.00842 | -0.137 | -53.595
-10 | -0.412 | 0.00803 | -0.139 | -51.322
-9.5 | -0.368 | 0.00756 | -0.14 | -48.638
-9 | -0.318 | 0.00727 | -0.142 | -43.749
-8.5 | -0.265 | 0.00696 | -0.143 | -38.058
-8 | -0.21 | 0.00674 | -0.145 | -31.126
-7.5 | -0.153 | 0.0065 | -0.146 | -23.542
-7 | -0.095 | 0.00625 | -0.148 | -15.132
-6.5 | -0.035 | 0.00606 | -0.149 | -5.738
-6 | 0.026 | 0.00589 | -0.15 | 4.435
-5.5 | 0.088 | 0.00572 | -0.152 | 15.347
-5 | 0.15 | 0.00559 | -0.153 | 26.9
-4.5 | 0.213 | 0.00545 | -0.154 | 39.115
-4 | 0.277 | 0.00538 | -0.156 | 51.457
-3.5 | 0.34 | 0.00486 | -0.157 | 69.928
-3 | 0.404 | 0.00501 | -0.158 | 80.536
-2.5 | 0.469 | 0.00578 | -0.16 | 81.127
-2 | 0.532 | 0.00614 | -0.161 | 86.615
-1.5 | 0.595 | 0.00629 | -0.162 | 94.633
-1 | 0.658 | 0.00595 | -0.163 | 110.712
-0.5 | 0.721 | 0.00613 | -0.164 | 117.733
0 | 0.785 | 0.00635 | -0.165 | 123.731
0.5 | 0.848 | 0.00658 | -0.166 | 128.873
1 | 0.91 | 0.00632 | -0.167 | 144.098
1.5 | 0.973 | 0.00643 | -0.168 | 151.235
2 | 1.035 | 0.00682 | -0.169 | 151.851
2.5 | 1.09 | 0.0072 | -0.171 | 151.398
3 | 1.149 | 0.00754 | -0.172 | 152.413
3.5 | 1.207 | 0.00833 | -0.172 | 144.852
4 | 1.262 | 0.00869 | -0.173 | 145.305
4.5 | 1.316 | 0.00897 | -0.174 | 146.645
5 | 1.367 | 0.00855 | -0.175 | 159.867
5.5 | 1.414 | 0.01109 | -0.176 | 127.502
6 | 1.459 | 0.01158 | -0.177 | 125.998
6.5 | 1.499 | 0.01208 | -0.178 | 124.169
7 | 1.535 | 0.01257 | -0.178 | 122.115
7.5 | 1.567 | 0.01316 | -0.179 | 119.053
8 | 1.59 | 0.01375 | -0.18 | 115.657
8.5 | 1.603 | 0.01432 | -0.181 | 111.919
9 | 1.607 | 0.01505 | -0.181 | 106.77
9.5 | 1.602 | 0.01574 | -0.182 | 101.818
10 | 1.588 | 0.01653 | -0.183 | 96.083
10.5 | 1.564 | 0.01741 | -0.183 | 89.802
11 | 1.521 | 0.01862 | -0.184 | 81.675
11.5 | 1.463 | 0.01965 | -0.184 | 74.472
12 | 1.394 | 0.02102 | -0.184 | 66.306
12.5 | 1.313 | 0.02252 | -0.185 | 58.302
13 | 1.222 | 0.02411 | -0.185 | 50.672
13.5 | 1.12 | 0.02636 | -0.184 | 42.515
14 | 0.855 | 0.0964 | -0.113 | 8.871

## 68. Re 16M Mach 0.50 (1)
BIGFOIL.COM POLAR EXPORT
NACA66-715
NACA66-715 |  |  |  | Cl Max: | 1.535 | at alpha= | 6 | deg
JavaFoil+Calcfoil stall+Eppler ext transition |  |  |  | L/D Max: | 172.544 | at alpha= | 2.5 | deg
Re: | 16000000 |  |  | Cd Min: | 0.00555 | at alpha= | -3 | deg
Mach: | 0.5 |  |  | Cl=0 at alpha= | -6.2154 | deg
|  |  |  | @ Cl=0.1, Cd= | 0.0062578
|  |  |  | @ Cl=0.4, Cd= | 0.0055973
|  |  |  | @ Cl=0.6, Cd= | 0.006584
alpha (deg) | Cl | Cd | Cm | Cl/Cd
-20 | -0.772 | 0.15761 | -0.075 | -4.896
-19.5 | -0.743 | 0.15267 | -0.075 | -4.87
-19 | -0.716 | 0.1426 | -0.076 | -5.022
-18.5 | -0.689 | 0.13638 | -0.077 | -5.05
-18 | -0.662 | 0.12611 | -0.079 | -5.25
-17.5 | -0.634 | 0.1211 | -0.079 | -5.233
-17 | -0.608 | 0.11253 | -0.082 | -5.399
-16.5 | -0.587 | 0.09591 | -0.092 | -6.12
-16 | -0.564 | 0.08499 | -0.098 | -6.632
-15.5 | -0.592 | 0.029 | -0.129 | -20.418
-15 | -0.492 | 0.10567 | -0.076 | -4.652
-14.5 | -0.464 | 0.09656 | -0.078 | -4.809
-14 | -0.437 | 0.08966 | -0.082 | -4.878
-13.5 | -0.411 | 0.08129 | -0.087 | -5.058
-13 | -0.387 | 0.07121 | -0.096 | -5.429
-12.5 | -0.408 | 0.01868 | -0.14 | -21.853
-12 | -0.386 | 0.01257 | -0.146 | -30.701
-11.5 | -0.354 | 0.01161 | -0.148 | -30.451
-11 | -0.267 | 0.07353 | -0.075 | -3.638
-10.5 | -0.24 | 0.0661 | -0.076 | -3.625
-10 | -0.212 | 0.05968 | -0.081 | -3.554
-9.5 | -0.185 | 0.05368 | -0.09 | -3.45
-9 | -0.187 | 0.00954 | -0.155 | -19.617
-8.5 | -0.197 | 0.04933 | -0.085 | -3.994
-8 | -0.206 | 0.00813 | -0.16 | -25.34
-7.5 | -0.157 | 0.00753 | -0.162 | -20.89
-7 | -0.1 | 0.00709 | -0.164 | -14.079
-6.5 | -0.037 | 0.00681 | -0.165 | -5.477
-6 | 0.028 | 0.0065 | -0.167 | 4.361
-5.5 | 0.096 | 0.00627 | -0.168 | 15.312
-5 | 0.165 | 0.00606 | -0.17 | 27.254
-4.5 | 0.235 | 0.00589 | -0.171 | 39.913
-4 | 0.306 | 0.0057 | -0.173 | 53.672
-3.5 | 0.377 | 0.00562 | -0.174 | 67.047
-3 | 0.448 | 0.00555 | -0.176 | 80.621
-2.5 | 0.521 | 0.00622 | -0.177 | 83.816
-2 | 0.592 | 0.00656 | -0.179 | 90.193
-1.5 | 0.662 | 0.00677 | -0.18 | 97.763
-1 | 0.735 | 0.00618 | -0.182 | 118.935
-0.5 | 0.806 | 0.00612 | -0.183 | 131.624
0 | 0.877 | 0.00638 | -0.185 | 137.384
0.5 | 0.947 | 0.00674 | -0.186 | 140.494
1 | 1.017 | 0.00681 | -0.187 | 149.418
1.5 | 1.086 | 0.00671 | -0.188 | 161.919
2 | 1.156 | 0.00719 | -0.189 | 160.766
2.5 | 1.213 | 0.00703 | -0.19 | 172.544
3 | 1.275 | 0.01073 | -0.191 | 118.859
3.5 | 1.336 | 0.01129 | -0.192 | 118.331
4 | 1.393 | 0.01183 | -0.193 | 117.743
4.5 | 1.443 | 0.01242 | -0.194 | 116.182
5 | 1.486 | 0.01309 | -0.195 | 113.493
5.5 | 1.518 | 0.01377 | -0.196 | 110.235
6 | 1.535 | 0.01463 | -0.197 | 104.899
6.5 | 1.525 | 0.01559 | -0.197 | 97.799
7 | 1.465 | 0.01666 | -0.198 | 87.917
7.5 | 1.205 | 0.018 | -0.199 | 66.983
8 | 0.954 | 0.01947 | -0.199 | 49.021
8.5 | 0.985 | 0.02077 | -0.2 | 47.418
9 | 1.017 | 0.02076 | -0.201 | 49.004
9.5 | 1.048 | 0.02217 | -0.201 | 47.263
10 | 1.076 | 0.02435 | -0.202 | 44.192
10.5 | 1.11 | 0.02362 | -0.203 | 46.974
11 | 1.139 | 0.02543 | -0.203 | 44.771

## 69. Re 18M Mach 0.00 (1)
BIGFOIL.COM POLAR EXPORT
NACA66-715
NACA66-715 |  |  |  | Cl Max: | 1.646 | at alpha= | 10.5 | deg
JavaFoil+Calcfoil stall+Eppler ext transition |  |  |  | L/D Max: | 154.067 | at alpha= | 3 | deg
Re: | 18000000 |  |  | Cd Min: | 0.00495 | at alpha= | -5 | deg
Mach: | 0 |  |  | Cl=0 at alpha= | -6.2119 | deg
|  |  |  | @ Cl=0.1, Cd= | 0.005019
|  |  |  | @ Cl=0.4, Cd= | 0.0058819
|  |  |  | @ Cl=0.6, Cd= | 0.0061948
alpha (deg) | Cl | Cd | Cm | Cl/Cd
-17.5 | -0.556 | 0.12594 | -0.061 | -4.414
-17 | -0.562 | 0.119 | -0.062 | -4.72
-16.5 | -0.565 | 0.11262 | -0.063 | -5.02
-16 | -0.567 | 0.1077 | -0.064 | -5.26
-15.5 | -0.565 | 0.10162 | -0.065 | -5.564
-15 | -0.563 | 0.09507 | -0.068 | -5.918
-14.5 | -0.555 | 0.09097 | -0.069 | -6.103
-14 | -0.545 | 0.08519 | -0.071 | -6.403
-13.5 | -0.543 | 0.06851 | -0.086 | -7.919
-13 | -0.536 | 0.05454 | -0.096 | -9.83
-12.5 | -0.589 | 0.01089 | -0.126 | -54.068
-12 | -0.566 | 0.00902 | -0.129 | -62.749
-11.5 | -0.534 | 0.00847 | -0.131 | -63.046
-11 | -0.498 | 0.00805 | -0.132 | -61.777
-10.5 | -0.457 | 0.00772 | -0.134 | -59.243
-10 | -0.413 | 0.00736 | -0.135 | -56.137
-9.5 | -0.365 | 0.00705 | -0.136 | -51.86
-9 | -0.314 | 0.00681 | -0.138 | -46.192
-8.5 | -0.261 | 0.00657 | -0.139 | -39.733
-8 | -0.206 | 0.00638 | -0.141 | -32.322
-7.5 | -0.15 | 0.00616 | -0.142 | -24.348
-7 | -0.092 | 0.00598 | -0.143 | -15.445
-6.5 | -0.034 | 0.00582 | -0.145 | -5.823
-6 | 0.025 | 0.00565 | -0.146 | 4.504
-5.5 | 0.086 | 0.00504 | -0.147 | 16.975
-5 | 0.146 | 0.00495 | -0.149 | 29.536
-4.5 | 0.207 | 0.0051 | -0.15 | 40.629
-4 | 0.269 | 0.00518 | -0.151 | 51.867
-3.5 | 0.33 | 0.00578 | -0.152 | 57.057
-3 | 0.392 | 0.00586 | -0.153 | 66.798
-2.5 | 0.454 | 0.00603 | -0.155 | 75.28
-2 | 0.515 | 0.0062 | -0.156 | 83.153
-1.5 | 0.576 | 0.00628 | -0.157 | 91.805
-1 | 0.638 | 0.00606 | -0.158 | 105.152
-0.5 | 0.699 | 0.00622 | -0.159 | 112.38
0 | 0.76 | 0.00638 | -0.16 | 119.216
0.5 | 0.821 | 0.00656 | -0.161 | 125.254
1 | 0.882 | 0.00678 | -0.162 | 130.121
1.5 | 0.943 | 0.00654 | -0.163 | 144.059
2 | 1.002 | 0.00667 | -0.164 | 150.39
2.5 | 1.056 | 0.00691 | -0.165 | 152.941
3 | 1.114 | 0.00723 | -0.166 | 154.067
3.5 | 1.17 | 0.00853 | -0.167 | 137.154
4 | 1.226 | 0.00885 | -0.168 | 138.465
4.5 | 1.279 | 0.00842 | -0.169 | 151.824
5 | 1.33 | 0.0087 | -0.17 | 152.779
5.5 | 1.378 | 0.00901 | -0.171 | 152.963
6 | 1.425 | 0.00934 | -0.172 | 152.554
6.5 | 1.468 | 0.01114 | -0.172 | 131.826
7 | 1.509 | 0.01158 | -0.173 | 130.287
7.5 | 1.546 | 0.01207 | -0.174 | 128.057
8 | 1.577 | 0.01251 | -0.175 | 126.042
8.5 | 1.602 | 0.01303 | -0.175 | 122.941
9 | 1.621 | 0.01362 | -0.176 | 119.066
9.5 | 1.635 | 0.01417 | -0.177 | 115.425
10 | 1.643 | 0.01481 | -0.177 | 110.951
10.5 | 1.646 | 0.01534 | -0.178 | 107.317
11 | 1.638 | 0.01606 | -0.178 | 101.992
11.5 | 1.622 | 0.01706 | -0.179 | 95.076
12 | 1.599 | 0.01776 | -0.179 | 90.054
12.5 | 1.571 | 0.01868 | -0.18 | 84.068
13 | 1.537 | 0.01972 | -0.18 | 77.936
13.5 | 1.499 | 0.02055 | -0.181 | 72.945
14 | 1.456 | 0.02175 | -0.181 | 66.968
14.5 | 1.411 | 0.0229 | -0.181 | 61.605
15 | 1.362 | 0.02446 | -0.181 | 55.676
15.5 | 1.311 | 0.02603 | -0.181 | 50.38

## 70. Re 18M Mach 0.10 (1)
BIGFOIL.COM POLAR EXPORT
NACA66-715
NACA66-715 |  |  |  | Cl Max: | 1.639 | at alpha= | 10 | deg
JavaFoil+Calcfoil stall+Eppler ext transition |  |  |  | L/D Max: | 166.466 | at alpha= | 6 | deg
Re: | 18000000 |  |  | Cd Min: | 0.00496 | at alpha= | -5 | deg
Mach: | 0.1 |  |  | Cl=0 at alpha= | -6.2167 | deg
|  |  |  | @ Cl=0.1, Cd= | 0.0053992
|  |  |  | @ Cl=0.4, Cd= | 0.0059095
|  |  |  | @ Cl=0.6, Cd= | 0.0062219
alpha (deg) | Cl | Cd | Cm | Cl/Cd
-17.5 | -0.527 | 0.12851 | -0.061 | -4.1
-17 | -0.536 | 0.12096 | -0.062 | -4.429
-16.5 | -0.542 | 0.11413 | -0.063 | -4.753
-16 | -0.547 | 0.10883 | -0.063 | -5.022
-15.5 | -0.548 | 0.1031 | -0.064 | -5.318
-15 | -0.547 | 0.09793 | -0.066 | -5.587
-14.5 | -0.544 | 0.09106 | -0.069 | -5.97
-14 | -0.536 | 0.08646 | -0.07 | -6.194
-13.5 | -0.527 | 0.07779 | -0.077 | -6.774
-13 | -0.512 | 0.07286 | -0.079 | -7.031
-12.5 | -0.584 | 0.01088 | -0.127 | -53.691
-12 | -0.562 | 0.00927 | -0.129 | -60.633
-11.5 | -0.532 | 0.00857 | -0.131 | -62.035
-11 | -0.496 | 0.00815 | -0.133 | -60.904
-10.5 | -0.457 | 0.00778 | -0.134 | -58.685
-10 | -0.413 | 0.00746 | -0.136 | -55.446
-9.5 | -0.366 | 0.00711 | -0.137 | -51.504
-9 | -0.315 | 0.00686 | -0.138 | -45.916
-8.5 | -0.262 | 0.0066 | -0.14 | -39.67
-8 | -0.207 | 0.0064 | -0.141 | -32.296
-7.5 | -0.15 | 0.00622 | -0.143 | -24.192
-7 | -0.093 | 0.006 | -0.144 | -15.464
-6.5 | -0.034 | 0.00582 | -0.145 | -5.848
-6 | 0.026 | 0.00566 | -0.147 | 4.512
-5.5 | 0.086 | 0.00553 | -0.148 | 15.533
-5 | 0.147 | 0.00496 | -0.149 | 29.627
-4.5 | 0.208 | 0.0051 | -0.151 | 40.825
-4 | 0.27 | 0.00504 | -0.152 | 53.586
-3.5 | 0.332 | 0.00575 | -0.153 | 57.645
-3 | 0.394 | 0.0059 | -0.154 | 66.706
-2.5 | 0.457 | 0.006 | -0.155 | 76.049
-2 | 0.518 | 0.00617 | -0.156 | 83.971
-1.5 | 0.579 | 0.00631 | -0.158 | 91.78
-1 | 0.641 | 0.00605 | -0.159 | 105.986
-0.5 | 0.702 | 0.00621 | -0.16 | 113.106
0 | 0.764 | 0.0064 | -0.161 | 119.486
0.5 | 0.825 | 0.0066 | -0.162 | 125.132
1 | 0.886 | 0.00682 | -0.163 | 130.006
1.5 | 0.948 | 0.00658 | -0.164 | 143.986
2 | 1.008 | 0.00667 | -0.165 | 150.947
2.5 | 1.061 | 0.00694 | -0.166 | 152.946
3 | 1.119 | 0.00729 | -0.167 | 153.534
3.5 | 1.176 | 0.00862 | -0.168 | 136.453
4 | 1.231 | 0.0089 | -0.169 | 138.407
4.5 | 1.284 | 0.00849 | -0.17 | 151.238
5 | 1.336 | 0.00875 | -0.171 | 152.653
5.5 | 1.384 | 0.0091 | -0.172 | 152.147
6 | 1.431 | 0.00859 | -0.172 | 166.466
6.5 | 1.474 | 0.01123 | -0.173 | 131.236
7 | 1.513 | 0.01168 | -0.174 | 129.593
7.5 | 1.55 | 0.01218 | -0.175 | 127.226
8 | 1.58 | 0.01265 | -0.175 | 124.914
8.5 | 1.603 | 0.01318 | -0.176 | 121.665
9 | 1.621 | 0.01378 | -0.177 | 117.592
9.5 | 1.633 | 0.01434 | -0.177 | 113.892
10 | 1.639 | 0.01492 | -0.178 | 109.842
10.5 | 1.638 | 0.01555 | -0.179 | 105.325
11 | 1.626 | 0.0164 | -0.179 | 99.144
11.5 | 1.606 | 0.01716 | -0.18 | 93.543
12 | 1.578 | 0.01809 | -0.18 | 87.254
12.5 | 1.544 | 0.01903 | -0.181 | 81.14
13 | 1.505 | 0.02011 | -0.181 | 74.832
13.5 | 1.46 | 0.02122 | -0.181 | 68.815
14 | 1.412 | 0.02231 | -0.182 | 63.299
14.5 | 1.359 | 0.02385 | -0.182 | 57.011
15 | 1.305 | 0.0253 | -0.182 | 51.568

## 71. Re 18M Mach 0.25 (1)
BIGFOIL.COM POLAR EXPORT
NACA66-715
NACA66-715 |  |  |  | Cl Max: | 1.608 | at alpha= | 9 | deg
JavaFoil+Calcfoil stall+Eppler ext transition |  |  |  | L/D Max: | 153.393 | at alpha= | 3 | deg
Re: | 18000000 |  |  | Cd Min: | 0.00488 | at alpha= | -4 | deg
Mach: | 0.25 |  |  | Cl=0 at alpha= | -6.2131 | deg
|  |  |  | @ Cl=0.1, Cd= | 0.0055926
|  |  |  | @ Cl=0.4, Cd= | 0.0057587
|  |  |  | @ Cl=0.6, Cd= | 0.0063894
alpha (deg) | Cl | Cd | Cm | Cl/Cd
-17 | -0.296 | 0.13199 | -0.06 | -2.246
-16.5 | -0.335 | 0.12466 | -0.06 | -2.684
-16 | -0.368 | 0.11851 | -0.061 | -3.106
-15.5 | -0.397 | 0.11229 | -0.061 | -3.533
-15 | -0.421 | 0.1064 | -0.062 | -3.952
-14.5 | -0.439 | 0.09889 | -0.063 | -4.438
-14 | -0.452 | 0.09165 | -0.066 | -4.932
-13.5 | -0.459 | 0.08701 | -0.068 | -5.273
-13 | -0.46 | 0.08082 | -0.07 | -5.687
-12.5 | -0.456 | 0.07319 | -0.076 | -6.226
-12 | -0.513 | 0.01625 | -0.127 | -31.576
-11.5 | -0.51 | 0.00987 | -0.134 | -51.657
-11 | -0.485 | 0.00871 | -0.136 | -55.687
-10.5 | -0.452 | 0.00827 | -0.137 | -54.61
-10 | -0.413 | 0.00786 | -0.139 | -52.52
-9.5 | -0.368 | 0.00742 | -0.14 | -49.537
-9 | -0.318 | 0.0071 | -0.142 | -44.797
-8.5 | -0.265 | 0.00681 | -0.143 | -38.96
-8 | -0.21 | 0.00662 | -0.145 | -31.745
-7.5 | -0.153 | 0.00638 | -0.146 | -24.007
-7 | -0.095 | 0.00613 | -0.148 | -15.43
-6.5 | -0.035 | 0.00595 | -0.149 | -5.841
-6 | 0.026 | 0.00578 | -0.15 | 4.521
-5.5 | 0.088 | 0.00561 | -0.152 | 15.66
-5 | 0.15 | 0.00552 | -0.153 | 27.226
-4.5 | 0.213 | 0.00542 | -0.154 | 39.331
-4 | 0.277 | 0.00488 | -0.156 | 56.72
-3.5 | 0.34 | 0.00559 | -0.157 | 60.847
-3 | 0.404 | 0.00577 | -0.158 | 69.981
-2.5 | 0.469 | 0.00611 | -0.16 | 76.722
-2 | 0.532 | 0.00629 | -0.161 | 84.609
-1.5 | 0.595 | 0.00641 | -0.162 | 92.931
-1 | 0.658 | 0.00615 | -0.163 | 107.093
-0.5 | 0.721 | 0.00632 | -0.164 | 114.058
0 | 0.785 | 0.00654 | -0.165 | 120.158
0.5 | 0.848 | 0.00671 | -0.166 | 126.427
1 | 0.911 | 0.00649 | -0.168 | 140.461
1.5 | 0.973 | 0.00675 | -0.168 | 144.158
2 | 1.035 | 0.00686 | -0.17 | 150.984
2.5 | 1.09 | 0.00715 | -0.171 | 152.411
3 | 1.149 | 0.00749 | -0.172 | 153.393
3.5 | 1.207 | 0.00817 | -0.173 | 147.712
4 | 1.263 | 0.0085 | -0.173 | 148.635
4.5 | 1.316 | 0.00882 | -0.174 | 149.223
5 | 1.367 | 0.00913 | -0.175 | 149.77
5.5 | 1.415 | 0.01089 | -0.176 | 129.913
6 | 1.459 | 0.01134 | -0.177 | 128.643
6.5 | 1.5 | 0.01184 | -0.178 | 126.648
7 | 1.536 | 0.01238 | -0.179 | 124.041
7.5 | 1.568 | 0.01288 | -0.179 | 121.725
8 | 1.591 | 0.01346 | -0.18 | 118.162
8.5 | 1.604 | 0.01406 | -0.181 | 114.008
9 | 1.608 | 0.01473 | -0.181 | 109.16
9.5 | 1.603 | 0.01553 | -0.182 | 103.261
10 | 1.589 | 0.01619 | -0.183 | 98.147
10.5 | 1.565 | 0.01703 | -0.183 | 91.902
11 | 1.522 | 0.01823 | -0.184 | 83.491
11.5 | 1.465 | 0.01924 | -0.184 | 76.11
12 | 1.394 | 0.02074 | -0.184 | 67.214
12.5 | 1.314 | 0.02198 | -0.185 | 59.787
13 | 1.223 | 0.02359 | -0.185 | 51.838
13.5 | 1.122 | 0.02565 | -0.184 | 43.741
14 | 0.856 | 0.09522 | -0.115 | 8.992

## 72. Re 18M Mach 0.50 (1)
BIGFOIL.COM POLAR EXPORT
NACA66-715
NACA66-715 |  |  |  | Cl Max: | 1.535 | at alpha= | 6 | deg
JavaFoil+Calcfoil stall+Eppler ext transition |  |  |  | L/D Max: | 173.152 | at alpha= | 2.5 | deg
Re: | 18000000 |  |  | Cd Min: | 0.00558 | at alpha= | -3.5 | deg
Mach: | 0.5 |  |  | Cl=0 at alpha= | -6.2154 | deg
|  |  |  | @ Cl=0.1, Cd= | 0.0061378
|  |  |  | @ Cl=0.4, Cd= | 0.00581
|  |  |  | @ Cl=0.6, Cd= | 0.0067504
alpha (deg) | Cl | Cd | Cm | Cl/Cd
-20 | -0.771 | 0.16634 | -0.074 | -4.635
-19.5 | -0.743 | 0.15808 | -0.075 | -4.701
-19 | -0.716 | 0.14904 | -0.076 | -4.803
-18.5 | -0.688 | 0.1433 | -0.076 | -4.8
-18 | -0.661 | 0.13445 | -0.078 | -4.916
-17.5 | -0.632 | 0.12913 | -0.077 | -4.896
-17 | -0.604 | 0.12242 | -0.077 | -4.938
-16.5 | -0.585 | 0.09789 | -0.091 | -5.981
-16 | -0.558 | 0.0925 | -0.093 | -6.033
-15.5 | -0.557 | 0.05675 | -0.114 | -9.81
-15 | -0.492 | 0.10489 | -0.076 | -4.689
-14.5 | -0.465 | 0.09566 | -0.079 | -4.857
-14 | -0.438 | 0.08859 | -0.083 | -4.941
-13.5 | -0.412 | 0.07966 | -0.089 | -5.171
-13 | -0.389 | 0.0675 | -0.1 | -5.765
-12.5 | -0.413 | 0.01618 | -0.142 | -25.494
-12 | -0.386 | 0.01218 | -0.146 | -31.721
-11.5 | -0.354 | 0.01132 | -0.148 | -31.286
-11 | -0.267 | 0.07281 | -0.075 | -3.674
-10.5 | -0.24 | 0.0654 | -0.077 | -3.665
-10 | -0.212 | 0.05942 | -0.082 | -3.572
-9.5 | -0.185 | 0.05412 | -0.089 | -3.417
-9 | -0.188 | 0.0092 | -0.156 | -20.389
-8.5 | -0.197 | 0.04856 | -0.089 | -4.066
-8 | -0.206 | 0.00793 | -0.16 | -26.003
-7.5 | -0.157 | 0.00739 | -0.162 | -21.308
-7 | -0.1 | 0.00695 | -0.164 | -14.377
-6.5 | -0.037 | 0.00668 | -0.165 | -5.588
-6 | 0.028 | 0.00636 | -0.167 | 4.455
-5.5 | 0.096 | 0.00615 | -0.168 | 15.623
-5 | 0.165 | 0.00594 | -0.17 | 27.83
-4.5 | 0.235 | 0.00579 | -0.171 | 40.605
-4 | 0.306 | 0.00567 | -0.173 | 53.906
-3.5 | 0.377 | 0.00558 | -0.174 | 67.495
-3 | 0.448 | 0.00629 | -0.176 | 71.177
-2.5 | 0.521 | 0.00652 | -0.177 | 80.018
-2 | 0.592 | 0.00672 | -0.179 | 88.14
-1.5 | 0.663 | 0.00699 | -0.18 | 94.81
-1 | 0.735 | 0.00639 | -0.182 | 115.066
-0.5 | 0.806 | 0.00634 | -0.183 | 127.08
0 | 0.877 | 0.00656 | -0.185 | 133.662
0.5 | 0.947 | 0.00688 | -0.186 | 137.59
1 | 1.017 | 0.00721 | -0.187 | 141.02
1.5 | 1.086 | 0.00682 | -0.188 | 159.288
2 | 1.156 | 0.00723 | -0.189 | 159.862
2.5 | 1.213 | 0.00701 | -0.19 | 173.152
3 | 1.276 | 0.01051 | -0.191 | 121.353
3.5 | 1.336 | 0.01107 | -0.192 | 120.701
4 | 1.393 | 0.01161 | -0.193 | 120.014
4.5 | 1.444 | 0.01217 | -0.194 | 118.622
5 | 1.487 | 0.01282 | -0.195 | 115.996
5.5 | 1.519 | 0.01354 | -0.196 | 112.177
6 | 1.535 | 0.01434 | -0.197 | 107.091
6.5 | 1.526 | 0.0153 | -0.197 | 99.71
7 | 1.466 | 0.01633 | -0.198 | 89.777
7.5 | 1.206 | 0.01761 | -0.199 | 68.503
8 | 0.955 | 0.01907 | -0.2 | 50.078
8.5 | 0.986 | 0.02036 | -0.2 | 48.413
9 | 1.018 | 0.02029 | -0.201 | 50.183
9.5 | 1.049 | 0.02171 | -0.202 | 48.306
10 | 1.077 | 0.02381 | -0.202 | 45.247
10.5 | 1.11 | 0.02304 | -0.203 | 48.183
11 | 1.14 | 0.02491 | -0.203 | 45.759

## 73. Re 20M Mach 0.00 (1)
BIGFOIL.COM POLAR EXPORT
NACA66-715
NACA66-715 |  |  |  | Cl Max: | 1.647 | at alpha= | 10.5 | deg
JavaFoil+Calcfoil stall+Eppler ext transition |  |  |  | L/D Max: | 168.592 | at alpha= | 6.5 | deg
Re: | 20000000 |  |  | Cd Min: | 0.005 | at alpha= | -5.5 | deg
Mach: | 0 |  |  | Cl=0 at alpha= | -6.2119 | deg
|  |  |  | @ Cl=0.1, Cd= | 0.005035
|  |  |  | @ Cl=0.4, Cd= | 0.0059858
|  |  |  | @ Cl=0.6, Cd= | 0.0063287
alpha (deg) | Cl | Cd | Cm | Cl/Cd
-17.5 | -0.556 | 0.12532 | -0.061 | -4.437
-17 | -0.562 | 0.11901 | -0.062 | -4.72
-16.5 | -0.565 | 0.11385 | -0.063 | -4.963
-16 | -0.567 | 0.10718 | -0.064 | -5.287
-15.5 | -0.566 | 0.10122 | -0.066 | -5.591
-15 | -0.562 | 0.09602 | -0.067 | -5.854
-14.5 | -0.556 | 0.0902 | -0.07 | -6.16
-14 | -0.546 | 0.08393 | -0.072 | -6.508
-13.5 | -0.537 | 0.07385 | -0.081 | -7.277
-13 | -0.522 | 0.06797 | -0.084 | -7.682
-12.5 | -0.588 | 0.01105 | -0.126 | -53.194
-12 | -0.566 | 0.00892 | -0.129 | -63.498
-11.5 | -0.534 | 0.00829 | -0.131 | -64.464
-11 | -0.498 | 0.00789 | -0.132 | -63.126
-10.5 | -0.457 | 0.00755 | -0.134 | -60.569
-10 | -0.413 | 0.00723 | -0.135 | -57.225
-9.5 | -0.366 | 0.00692 | -0.136 | -52.853
-9 | -0.315 | 0.00668 | -0.138 | -47.103
-8.5 | -0.261 | 0.00645 | -0.139 | -40.503
-8 | -0.206 | 0.00627 | -0.141 | -32.892
-7.5 | -0.15 | 0.00605 | -0.142 | -24.795
-7 | -0.092 | 0.00588 | -0.143 | -15.736
-6.5 | -0.034 | 0.00572 | -0.145 | -5.934
-6 | 0.025 | 0.00556 | -0.146 | 4.578
-5.5 | 0.086 | 0.005 | -0.147 | 17.113
-5 | 0.146 | 0.00515 | -0.149 | 28.429
-4.5 | 0.207 | 0.00506 | -0.15 | 41.008
-4 | 0.269 | 0.00583 | -0.151 | 46.05
-3.5 | 0.33 | 0.0059 | -0.152 | 55.94
-3 | 0.392 | 0.00596 | -0.153 | 65.691
-2.5 | 0.454 | 0.00616 | -0.155 | 73.717
-2 | 0.515 | 0.00627 | -0.156 | 82.156
-1.5 | 0.576 | 0.00641 | -0.157 | 89.928
-1 | 0.638 | 0.0062 | -0.158 | 102.785
-0.5 | 0.699 | 0.00635 | -0.159 | 110.001
0 | 0.76 | 0.00648 | -0.16 | 117.256
0.5 | 0.821 | 0.00669 | -0.161 | 122.744
1 | 0.882 | 0.00689 | -0.162 | 127.961
1.5 | 0.942 | 0.00665 | -0.163 | 141.561
2 | 1.002 | 0.00684 | -0.164 | 146.663
2.5 | 1.056 | 0.00689 | -0.165 | 153.245
3 | 1.114 | 0.00806 | -0.166 | 138.182
3.5 | 1.17 | 0.00841 | -0.167 | 139.134
4 | 1.226 | 0.00867 | -0.168 | 141.338
4.5 | 1.279 | 0.00828 | -0.169 | 154.462
5 | 1.33 | 0.00856 | -0.17 | 155.316
5.5 | 1.379 | 0.00885 | -0.171 | 155.777
6 | 1.425 | 0.00916 | -0.172 | 155.508
6.5 | 1.469 | 0.00871 | -0.172 | 168.592
7 | 1.509 | 0.01137 | -0.173 | 132.756
7.5 | 1.546 | 0.01183 | -0.174 | 130.7
8 | 1.578 | 0.01233 | -0.175 | 127.93
8.5 | 1.603 | 0.0128 | -0.175 | 125.184
9 | 1.622 | 0.01336 | -0.176 | 121.405
9.5 | 1.636 | 0.01389 | -0.177 | 117.744
10 | 1.644 | 0.01452 | -0.177 | 113.204
10.5 | 1.647 | 0.01505 | -0.178 | 109.435
11 | 1.639 | 0.01579 | -0.179 | 103.816
11.5 | 1.623 | 0.01672 | -0.179 | 97.054
12 | 1.6 | 0.01742 | -0.18 | 91.843
12.5 | 1.572 | 0.01824 | -0.18 | 86.171
13 | 1.538 | 0.01931 | -0.18 | 79.634
13.5 | 1.5 | 0.02027 | -0.181 | 73.983
14 | 1.458 | 0.02124 | -0.181 | 68.616
14.5 | 1.411 | 0.02266 | -0.181 | 62.292
15 | 1.363 | 0.02397 | -0.181 | 56.867
15.5 | 1.312 | 0.02543 | -0.181 | 51.602

## 74. Re 20M Mach 0.10 (1)
BIGFOIL.COM POLAR EXPORT
NACA66-715
NACA66-715 |  |  |  | Cl Max: | 1.639 | at alpha= | 10 | deg
JavaFoil+Calcfoil stall+Eppler ext transition |  |  |  | L/D Max: | 155.556 | at alpha= | 5.5 | deg
Re: | 20000000 |  |  | Cd Min: | 0.00502 | at alpha= | -5.5 | deg
Mach: | 0.1 |  |  | Cl=0 at alpha= | -6.2167 | deg
|  |  |  | @ Cl=0.1, Cd= | 0.0050498
|  |  |  | @ Cl=0.4, Cd= | 0.0060124
|  |  |  | @ Cl=0.6, Cd= | 0.0063223
alpha (deg) | Cl | Cd | Cm | Cl/Cd
-17.5 | -0.527 | 0.12783 | -0.061 | -4.123
-17 | -0.536 | 0.11997 | -0.062 | -4.467
-16.5 | -0.542 | 0.11478 | -0.062 | -4.725
-16 | -0.547 | 0.10939 | -0.064 | -4.998
-15.5 | -0.549 | 0.10192 | -0.066 | -5.385
-15 | -0.547 | 0.09734 | -0.066 | -5.622
-14.5 | -0.543 | 0.09137 | -0.068 | -5.946
-14 | -0.536 | 0.08594 | -0.07 | -6.234
-13.5 | -0.526 | 0.07835 | -0.076 | -6.718
-13 | -0.513 | 0.07157 | -0.08 | -7.175
-12.5 | -0.584 | 0.01097 | -0.127 | -53.201
-12 | -0.562 | 0.00919 | -0.129 | -61.173
-11.5 | -0.532 | 0.00839 | -0.131 | -63.429
-11 | -0.497 | 0.00798 | -0.133 | -62.231
-10.5 | -0.457 | 0.00762 | -0.134 | -60.002
-10 | -0.414 | 0.0073 | -0.136 | -56.718
-9.5 | -0.366 | 0.00698 | -0.137 | -52.494
-9 | -0.315 | 0.00673 | -0.138 | -46.822
-8.5 | -0.262 | 0.00648 | -0.14 | -40.443
-8 | -0.207 | 0.00629 | -0.141 | -32.878
-7.5 | -0.15 | 0.00611 | -0.143 | -24.639
-7 | -0.093 | 0.00589 | -0.144 | -15.753
-6.5 | -0.034 | 0.00572 | -0.145 | -5.955
-6 | 0.026 | 0.00558 | -0.147 | 4.577
-5.5 | 0.086 | 0.00502 | -0.148 | 17.134
-5 | 0.147 | 0.00515 | -0.149 | 28.514
-4.5 | 0.208 | 0.00507 | -0.151 | 41.105
-4 | 0.27 | 0.0058 | -0.152 | 46.578
-3.5 | 0.332 | 0.00591 | -0.153 | 56.167
-3 | 0.394 | 0.006 | -0.154 | 65.61
-2.5 | 0.457 | 0.00613 | -0.155 | 74.446
-2 | 0.518 | 0.00624 | -0.156 | 82.945
-1.5 | 0.579 | 0.00639 | -0.158 | 90.727
-1 | 0.641 | 0.00619 | -0.159 | 103.514
-0.5 | 0.702 | 0.00635 | -0.16 | 110.563
0 | 0.764 | 0.00648 | -0.161 | 117.95
0.5 | 0.825 | 0.00669 | -0.162 | 123.4
1 | 0.886 | 0.00692 | -0.163 | 128.076
1.5 | 0.947 | 0.00665 | -0.164 | 142.294
2 | 1.007 | 0.00687 | -0.165 | 146.667
2.5 | 1.061 | 0.00694 | -0.166 | 153.004
3 | 1.119 | 0.00814 | -0.167 | 137.505
3.5 | 1.176 | 0.00845 | -0.168 | 139.145
4 | 1.231 | 0.00877 | -0.169 | 140.397
4.5 | 1.285 | 0.00836 | -0.17 | 153.661
5 | 1.336 | 0.00861 | -0.171 | 155.196
5.5 | 1.385 | 0.0089 | -0.172 | 155.556
6 | 1.431 | 0.00926 | -0.172 | 154.536
6.5 | 1.474 | 0.01105 | -0.173 | 133.345
7 | 1.514 | 0.01148 | -0.174 | 131.877
7.5 | 1.55 | 0.01196 | -0.175 | 129.646
8 | 1.581 | 0.01245 | -0.176 | 126.943
8.5 | 1.604 | 0.01293 | -0.176 | 124.032
9 | 1.622 | 0.01352 | -0.177 | 119.937
9.5 | 1.633 | 0.01407 | -0.178 | 116.057
10 | 1.639 | 0.01464 | -0.178 | 111.996
10.5 | 1.639 | 0.01536 | -0.179 | 106.706
11 | 1.627 | 0.01613 | -0.179 | 100.872
11.5 | 1.606 | 0.01693 | -0.18 | 94.892
12 | 1.579 | 0.0178 | -0.18 | 88.705
12.5 | 1.545 | 0.01861 | -0.181 | 83.046
13 | 1.506 | 0.01974 | -0.181 | 76.286
13.5 | 1.462 | 0.02077 | -0.182 | 70.369
14 | 1.413 | 0.02177 | -0.182 | 64.916
14.5 | 1.361 | 0.02333 | -0.182 | 58.312
15 | 1.306 | 0.02474 | -0.182 | 52.775

## 75. Re 20M Mach 0.25 (1)
BIGFOIL.COM POLAR EXPORT
NACA66-715
NACA66-715 |  |  |  | Cl Max: | 1.609 | at alpha= | 9 | deg
JavaFoil+Calcfoil stall+Eppler ext transition |  |  |  | L/D Max: | 166.441 | at alpha= | 5.5 | deg
Re: | 20000000 |  |  | Cd Min: | 0.00492 | at alpha= | -4.5 | deg
Mach: | 0.25 |  |  | Cl=0 at alpha= | -6.2131 | deg
|  |  |  | @ Cl=0.1, Cd= | 0.0055626
|  |  |  | @ Cl=0.4, Cd= | 0.0058836
|  |  |  | @ Cl=0.6, Cd= | 0.0064665
alpha (deg) | Cl | Cd | Cm | Cl/Cd
-16.5 | -0.335 | 0.12363 | -0.06 | -2.707
-16 | -0.368 | 0.1181 | -0.061 | -3.117
-15.5 | -0.397 | 0.11313 | -0.061 | -3.507
-15 | -0.421 | 0.1048 | -0.062 | -4.013
-14.5 | -0.439 | 0.099 | -0.064 | -4.434
-14 | -0.452 | 0.09161 | -0.066 | -4.935
-13.5 | -0.459 | 0.08625 | -0.068 | -5.319
-13 | -0.46 | 0.0804 | -0.07 | -5.716
-12.5 | -0.455 | 0.07356 | -0.075 | -6.19
-12 | -0.456 | 0.05551 | -0.096 | -8.215
-11.5 | -0.509 | 0.01008 | -0.133 | -50.48
-11 | -0.485 | 0.00853 | -0.136 | -56.912
-10.5 | -0.452 | 0.00812 | -0.137 | -55.661
-10 | -0.413 | 0.00771 | -0.139 | -53.539
-9.5 | -0.368 | 0.00729 | -0.141 | -50.494
-9 | -0.318 | 0.00697 | -0.142 | -45.663
-8.5 | -0.265 | 0.00672 | -0.143 | -39.473
-8 | -0.21 | 0.00649 | -0.145 | -32.371
-7.5 | -0.153 | 0.00626 | -0.146 | -24.475
-7 | -0.095 | 0.00602 | -0.148 | -15.717
-6.5 | -0.035 | 0.00584 | -0.149 | -5.956
-6 | 0.026 | 0.00567 | -0.15 | 4.606
-5.5 | 0.088 | 0.00558 | -0.152 | 15.757
-5 | 0.15 | 0.00549 | -0.153 | 27.385
-4.5 | 0.213 | 0.00492 | -0.155 | 43.353
-4 | 0.277 | 0.00565 | -0.156 | 48.978
-3.5 | 0.341 | 0.00579 | -0.157 | 58.786
-3 | 0.404 | 0.00589 | -0.158 | 68.594
-2.5 | 0.469 | 0.00624 | -0.16 | 75.223
-2 | 0.532 | 0.00639 | -0.161 | 83.269
-1.5 | 0.595 | 0.00648 | -0.162 | 91.873
-1 | 0.658 | 0.00631 | -0.163 | 104.268
-0.5 | 0.721 | 0.00644 | -0.164 | 111.942
0 | 0.785 | 0.00662 | -0.165 | 118.62
0.5 | 0.848 | 0.00685 | -0.166 | 123.865
1 | 0.91 | 0.00658 | -0.167 | 138.331
1.5 | 0.973 | 0.00682 | -0.168 | 142.619
2 | 1.035 | 0.00704 | -0.169 | 147.095
2.5 | 1.09 | 0.00713 | -0.171 | 152.794
3 | 1.149 | 0.00842 | -0.172 | 136.465
3.5 | 1.207 | 0.00876 | -0.173 | 137.868
4 | 1.263 | 0.00837 | -0.173 | 150.836
4.5 | 1.317 | 0.00866 | -0.174 | 152.036
5 | 1.367 | 0.00896 | -0.175 | 152.583
5.5 | 1.416 | 0.00851 | -0.176 | 166.441
6 | 1.46 | 0.01114 | -0.177 | 131.072
6.5 | 1.501 | 0.01163 | -0.178 | 129.067
7 | 1.537 | 0.01216 | -0.179 | 126.42
7.5 | 1.568 | 0.01266 | -0.179 | 123.92
8 | 1.592 | 0.01321 | -0.18 | 120.484
8.5 | 1.604 | 0.01381 | -0.181 | 116.206
9 | 1.609 | 0.01446 | -0.181 | 111.248
9.5 | 1.604 | 0.01524 | -0.182 | 105.289
10 | 1.59 | 0.01589 | -0.183 | 100.095
10.5 | 1.566 | 0.01688 | -0.183 | 92.769
11 | 1.523 | 0.01789 | -0.184 | 85.146
11.5 | 1.465 | 0.01903 | -0.184 | 76.988
12 | 1.395 | 0.02032 | -0.185 | 68.656
12.5 | 1.315 | 0.02153 | -0.185 | 61.069
13 | 1.224 | 0.0231 | -0.185 | 52.975
13.5 | 1.124 | 0.02504 | -0.185 | 44.873
14 | 0.86 | 0.09239 | -0.119 | 9.306

## 76. Re 20M Mach 0.50 (1)
BIGFOIL.COM POLAR EXPORT
NACA66-715
NACA66-715 |  |  |  | Cl Max: | 1.536 | at alpha= | 6 | deg
JavaFoil+Calcfoil stall+Eppler ext transition |  |  |  | L/D Max: | 160.434 | at alpha= | 2.5 | deg
Re: | 20000000 |  |  | Cd Min: | 0.00565 | at alpha= | -4 | deg
Mach: | 0.5 |  |  | Cl=0 at alpha= | -6.2154 | deg
|  |  |  | @ Cl=0.1, Cd= | 0.0060413
|  |  |  | @ Cl=0.4, Cd= | 0.0063916
|  |  |  | @ Cl=0.6, Cd= | 0.0068948
alpha (deg) | Cl | Cd | Cm | Cl/Cd
-20 | -0.771 | 0.16746 | -0.075 | -4.606
-19.5 | -0.743 | 0.16237 | -0.075 | -4.578
-19 | -0.716 | 0.15209 | -0.076 | -4.708
-18.5 | -0.688 | 0.14773 | -0.076 | -4.656
-18 | -0.66 | 0.14024 | -0.076 | -4.706
-17.5 | -0.632 | 0.13311 | -0.075 | -4.745
-17 | -0.604 | 0.12552 | -0.076 | -4.812
-16.5 | -0.578 | 0.11079 | -0.081 | -5.222
-16 | -0.553 | 0.101 | -0.086 | -5.473
-15.5 | -0.529 | 0.08874 | -0.093 | -5.967
-15 | -0.492 | 0.10319 | -0.077 | -4.767
-14.5 | -0.465 | 0.09556 | -0.079 | -4.862
-14 | -0.439 | 0.08559 | -0.086 | -5.129
-13.5 | -0.413 | 0.07736 | -0.092 | -5.342
-13 | -0.413 | 0.03982 | -0.124 | -10.372
-12.5 | -0.414 | 0.01522 | -0.143 | -27.201
-12 | -0.387 | 0.01187 | -0.147 | -32.593
-11.5 | -0.354 | 0.01103 | -0.148 | -32.133
-11 | -0.268 | 0.0724 | -0.075 | -3.695
-10.5 | -0.24 | 0.06532 | -0.078 | -3.671
-10 | -0.212 | 0.05933 | -0.083 | -3.578
-9.5 | -0.185 | 0.0532 | -0.092 | -3.484
-9 | -0.188 | 0.00893 | -0.156 | -21.042
-8.5 | -0.197 | 0.04843 | -0.089 | -4.078
-8 | -0.206 | 0.00777 | -0.16 | -26.576
-7.5 | -0.158 | 0.00726 | -0.162 | -21.704
-7 | -0.1 | 0.00682 | -0.164 | -14.658
-6.5 | -0.037 | 0.00655 | -0.165 | -5.7
-6 | 0.028 | 0.00627 | -0.167 | 4.521
-5.5 | 0.096 | 0.00605 | -0.168 | 15.892
-5 | 0.165 | 0.0059 | -0.17 | 28.032
-4.5 | 0.235 | 0.00576 | -0.172 | 40.863
-4 | 0.306 | 0.00565 | -0.173 | 54.158
-3.5 | 0.377 | 0.00633 | -0.174 | 59.571
-3 | 0.448 | 0.00652 | -0.176 | 68.792
-2.5 | 0.522 | 0.00666 | -0.177 | 78.345
-2 | 0.592 | 0.00687 | -0.179 | 86.145
-1.5 | 0.663 | 0.00709 | -0.18 | 93.461
-1 | 0.735 | 0.00673 | -0.182 | 109.187
-0.5 | 0.806 | 0.00646 | -0.183 | 124.756
0 | 0.877 | 0.00667 | -0.185 | 131.403
0.5 | 0.947 | 0.007 | -0.186 | 135.356
1 | 1.017 | 0.00734 | -0.187 | 138.617
1.5 | 1.087 | 0.0071 | -0.188 | 152.982
2 | 1.156 | 0.00721 | -0.189 | 160.316
2.5 | 1.214 | 0.00757 | -0.19 | 160.434
3 | 1.276 | 0.01036 | -0.191 | 123.196
3.5 | 1.337 | 0.01089 | -0.192 | 122.76
4 | 1.394 | 0.0114 | -0.193 | 122.288
4.5 | 1.445 | 0.01198 | -0.194 | 120.62
5 | 1.488 | 0.01261 | -0.195 | 117.992
5.5 | 1.52 | 0.0133 | -0.196 | 114.257
6 | 1.536 | 0.01408 | -0.197 | 109.111
6.5 | 1.526 | 0.01502 | -0.198 | 101.614
7 | 1.467 | 0.01603 | -0.198 | 91.499
7.5 | 1.207 | 0.01728 | -0.199 | 69.858
8 | 0.956 | 0.01877 | -0.2 | 50.901
8.5 | 0.986 | 0.01996 | -0.2 | 49.416
9 | 1.019 | 0.0199 | -0.201 | 51.193
9.5 | 1.049 | 0.02126 | -0.202 | 49.342
10 | 1.078 | 0.02333 | -0.202 | 46.205
10.5 | 1.111 | 0.02257 | -0.203 | 49.235
11 | 1.14 | 0.02434 | -0.203 | 46.848