## index
index | Re | Mach | Datasource
1 | 50000 | 0 | JavaFoil+Calcfoil stall+Eppler ext transition
2 | 50000 | 0 | XFOIL ncrit=9
3 | 50000 | 0.1 | JavaFoil+Calcfoil stall+Eppler ext transition
4 | 50000 | 0.1 | XFOIL ncrit=9
5 | 50000 | 0.25 | JavaFoil+Calcfoil stall+Eppler ext transition
6 | 50000 | 0.25 | XFOIL ncrit=9
7 | 50000 | 0.5 | JavaFoil+Calcfoil stall+Eppler ext transition
8 | 50000 | 0.5 | XFOIL ncrit=9
9 | 100000 | 0 | JavaFoil+Calcfoil stall+Eppler ext transition
10 | 100000 | 0 | XFOIL ncrit=9
11 | 100000 | 0.1 | JavaFoil+Calcfoil stall+Eppler ext transition
12 | 100000 | 0.1 | XFOIL ncrit=9
13 | 100000 | 0.25 | JavaFoil+Calcfoil stall+Eppler ext transition
14 | 100000 | 0.25 | XFOIL ncrit=9
15 | 100000 | 0.5 | JavaFoil+Calcfoil stall+Eppler ext transition
16 | 100000 | 0.5 | XFOIL ncrit=9
17 | 250000 | 0 | JavaFoil+Calcfoil stall+Eppler ext transition
18 | 250000 | 0 | XFOIL ncrit=9
19 | 250000 | 0.1 | JavaFoil+Calcfoil stall+Eppler ext transition
20 | 250000 | 0.1 | XFOIL ncrit=9
21 | 250000 | 0.25 | JavaFoil+Calcfoil stall+Eppler ext transition
22 | 250000 | 0.25 | XFOIL ncrit=9
23 | 250000 | 0.5 | JavaFoil+Calcfoil stall+Eppler ext transition
24 | 250000 | 0.5 | XFOIL ncrit=9
25 | 500000 | 0 | JavaFoil+Calcfoil stall+Eppler ext transition
26 | 500000 | 0 | XFOIL ncrit=9
27 | 500000 | 0.1 | JavaFoil+Calcfoil stall+Eppler ext transition
28 | 500000 | 0.1 | XFOIL ncrit=9
29 | 500000 | 0.25 | JavaFoil+Calcfoil stall+Eppler ext transition
30 | 500000 | 0.25 | XFOIL ncrit=9
31 | 500000 | 0.5 | JavaFoil+Calcfoil stall+Eppler ext transition
32 | 500000 | 0.5 | XFOIL ncrit=9
33 | 750000 | 0 | JavaFoil+Calcfoil stall+Eppler ext transition
34 | 750000 | 0 | XFOIL ncrit=9
35 | 750000 | 0.1 | JavaFoil+Calcfoil stall+Eppler ext transition
36 | 750000 | 0.1 | XFOIL ncrit=9
37 | 750000 | 0.25 | JavaFoil+Calcfoil stall+Eppler ext transition
38 | 750000 | 0.25 | XFOIL ncrit=9
39 | 750000 | 0.5 | JavaFoil+Calcfoil stall+Eppler ext transition
40 | 750000 | 0.5 | XFOIL ncrit=9
41 | 1000000 | 0 | JavaFoil+Calcfoil stall+Eppler ext transition
42 | 1000000 | 0 | XFOIL ncrit=9
43 | 1000000 | 0.1 | JavaFoil+Calcfoil stall+Eppler ext transition
44 | 1000000 | 0.1 | XFOIL ncrit=9
45 | 1000000 | 0.25 | JavaFoil+Calcfoil stall+Eppler ext transition
46 | 1000000 | 0.25 | XFOIL ncrit=9
47 | 1000000 | 0.5 | JavaFoil+Calcfoil stall+Eppler ext transition
48 | 1000000 | 0.5 | XFOIL ncrit=9
49 | 2000000 | 0 | JavaFoil+Calcfoil stall+Eppler ext transition
50 | 2000000 | 0 | XFOIL ncrit=9
51 | 2000000 | 0.1 | JavaFoil+Calcfoil stall+Eppler ext transition
52 | 2000000 | 0.1 | XFOIL ncrit=9
53 | 2000000 | 0.25 | JavaFoil+Calcfoil stall+Eppler ext transition
54 | 2000000 | 0.25 | XFOIL ncrit=9
55 | 2000000 | 0.5 | JavaFoil+Calcfoil stall+Eppler ext transition
56 | 2000000 | 0.5 | XFOIL ncrit=9
57 | 3000000 | 0 | JavaFoil+Calcfoil stall+Eppler ext transition
58 | 3000000 | 0 | XFOIL ncrit=9
59 | 3000000 | 0.1 | JavaFoil+Calcfoil stall+Eppler ext transition
60 | 3000000 | 0.1 | XFOIL ncrit=9
61 | 3000000 | 0.25 | JavaFoil+Calcfoil stall+Eppler ext transition
62 | 3000000 | 0.25 | XFOIL ncrit=9
63 | 3000000 | 0.5 | JavaFoil+Calcfoil stall+Eppler ext transition
64 | 3000000 | 0.5 | XFOIL ncrit=9
65 | 4000000 | 0 | JavaFoil+Calcfoil stall+Eppler ext transition
66 | 4000000 | 0 | XFOIL ncrit=9
67 | 4000000 | 0.1 | JavaFoil+Calcfoil stall+Eppler ext transition
68 | 4000000 | 0.1 | XFOIL ncrit=9
69 | 4000000 | 0.25 | JavaFoil+Calcfoil stall+Eppler ext transition
70 | 4000000 | 0.25 | XFOIL ncrit=9
71 | 4000000 | 0.5 | JavaFoil+Calcfoil stall+Eppler ext transition
72 | 4000000 | 0.5 | XFOIL ncrit=9
73 | 5000000 | 0 | JavaFoil+Calcfoil stall+Eppler ext transition
74 | 5000000 | 0 | XFOIL ncrit=9
75 | 5000000 | 0.1 | JavaFoil+Calcfoil stall+Eppler ext transition
76 | 5000000 | 0.1 | XFOIL ncrit=9
77 | 5000000 | 0.25 | JavaFoil+Calcfoil stall+Eppler ext transition
78 | 5000000 | 0.25 | XFOIL ncrit=9
79 | 5000000 | 0.5 | JavaFoil+Calcfoil stall+Eppler ext transition
80 | 5000000 | 0.5 | XFOIL ncrit=9
81 | 6000000 | 0 | JavaFoil+Calcfoil stall+Eppler ext transition
82 | 6000000 | 0 | XFOIL ncrit=9
83 | 6000000 | 0.1 | JavaFoil+Calcfoil stall+Eppler ext transition
84 | 6000000 | 0.1 | XFOIL ncrit=9
85 | 6000000 | 0.25 | JavaFoil+Calcfoil stall+Eppler ext transition
86 | 6000000 | 0.25 | XFOIL ncrit=9
87 | 6000000 | 0.5 | JavaFoil+Calcfoil stall+Eppler ext transition
88 | 6000000 | 0.5 | XFOIL ncrit=9
89 | 7000000 | 0 | JavaFoil+Calcfoil stall+Eppler ext transition
90 | 7000000 | 0 | XFOIL ncrit=9
91 | 7000000 | 0.1 | JavaFoil+Calcfoil stall+Eppler ext transition
92 | 7000000 | 0.1 | XFOIL ncrit=9
93 | 7000000 | 0.25 | JavaFoil+Calcfoil stall+Eppler ext transition
94 | 7000000 | 0.25 | XFOIL ncrit=9
95 | 7000000 | 0.5 | JavaFoil+Calcfoil stall+Eppler ext transition
96 | 7000000 | 0.5 | XFOIL ncrit=9
97 | 8000000 | 0 | JavaFoil+Calcfoil stall+Eppler ext transition
98 | 8000000 | 0 | XFOIL ncrit=9
99 | 8000000 | 0.1 | JavaFoil+Calcfoil stall+Eppler ext transition
100 | 8000000 | 0.1 | XFOIL ncrit=9
101 | 8000000 | 0.25 | JavaFoil+Calcfoil stall+Eppler ext transition
102 | 8000000 | 0.25 | XFOIL ncrit=9
103 | 8000000 | 0.5 | JavaFoil+Calcfoil stall+Eppler ext transition
104 | 8000000 | 0.5 | XFOIL ncrit=9
105 | 10000000 | 0 | JavaFoil+Calcfoil stall+Eppler ext transition
106 | 10000000 | 0 | XFOIL ncrit=9
107 | 10000000 | 0.1 | JavaFoil+Calcfoil stall+Eppler ext transition
108 | 10000000 | 0.1 | XFOIL ncrit=9
109 | 10000000 | 0.25 | JavaFoil+Calcfoil stall+Eppler ext transition
110 | 10000000 | 0.25 | XFOIL ncrit=9
111 | 10000000 | 0.5 | JavaFoil+Calcfoil stall+Eppler ext transition
112 | 10000000 | 0.5 | XFOIL ncrit=9
113 | 12000000 | 0 | JavaFoil+Calcfoil stall+Eppler ext transition
114 | 12000000 | 0 | XFOIL ncrit=9
115 | 12000000 | 0.1 | JavaFoil+Calcfoil stall+Eppler ext transition
116 | 12000000 | 0.1 | XFOIL ncrit=9
117 | 12000000 | 0.25 | JavaFoil+Calcfoil stall+Eppler ext transition
118 | 12000000 | 0.25 | XFOIL ncrit=9
119 | 12000000 | 0.5 | JavaFoil+Calcfoil stall+Eppler ext transition
120 | 12000000 | 0.5 | XFOIL ncrit=9
121 | 14000000 | 0 | JavaFoil+Calcfoil stall+Eppler ext transition
122 | 14000000 | 0 | XFOIL ncrit=9
123 | 14000000 | 0.1 | JavaFoil+Calcfoil stall+Eppler ext transition
124 | 14000000 | 0.1 | XFOIL ncrit=9
125 | 14000000 | 0.25 | JavaFoil+Calcfoil stall+Eppler ext transition
126 | 14000000 | 0.25 | XFOIL ncrit=9
127 | 14000000 | 0.5 | JavaFoil+Calcfoil stall+Eppler ext transition
128 | 14000000 | 0.5 | XFOIL ncrit=9
129 | 16000000 | 0 | JavaFoil+Calcfoil stall+Eppler ext transition
130 | 16000000 | 0 | XFOIL ncrit=9
131 | 16000000 | 0.1 | JavaFoil+Calcfoil stall+Eppler ext transition
132 | 16000000 | 0.1 | XFOIL ncrit=9
133 | 16000000 | 0.25 | JavaFoil+Calcfoil stall+Eppler ext transition
134 | 16000000 | 0.25 | XFOIL ncrit=9
135 | 16000000 | 0.5 | JavaFoil+Calcfoil stall+Eppler ext transition
136 | 16000000 | 0.5 | XFOIL ncrit=9
137 | 18000000 | 0 | JavaFoil+Calcfoil stall+Eppler ext transition
138 | 18000000 | 0 | XFOIL ncrit=9
139 | 18000000 | 0.1 | JavaFoil+Calcfoil stall+Eppler ext transition
140 | 18000000 | 0.1 | XFOIL ncrit=9
141 | 18000000 | 0.25 | JavaFoil+Calcfoil stall+Eppler ext transition
142 | 18000000 | 0.25 | XFOIL ncrit=9
143 | 18000000 | 0.5 | JavaFoil+Calcfoil stall+Eppler ext transition
144 | 18000000 | 0.5 | XFOIL ncrit=9
145 | 20000000 | 0 | JavaFoil+Calcfoil stall+Eppler ext transition
146 | 20000000 | 0 | XFOIL ncrit=9
147 | 20000000 | 0.1 | JavaFoil+Calcfoil stall+Eppler ext transition
148 | 20000000 | 0.1 | XFOIL ncrit=9
149 | 20000000 | 0.25 | JavaFoil+Calcfoil stall+Eppler ext transition
150 | 20000000 | 0.25 | XFOIL ncrit=9
151 | 20000000 | 0.5 | JavaFoil+Calcfoil stall+Eppler ext transition
152 | 20000000 | 0.5 | XFOIL ncrit=9

## 1. Re 50k Mach 0.00 (1)
BIGFOIL.COM POLAR EXPORT
NACA63-318
NACA63-318 |  |  |  | Cl Max: | 1.359 | at alpha= | 10 | deg
JavaFoil+Calcfoil stall+Eppler ext transition |  |  |  | L/D Max: | 33.413 | at alpha= | 8.5 | deg
Re: | 50000 |  |  | Cd Min: | 0.02097 | at alpha= | 0 | deg
Mach: | 0 |  |  | Cl=0 at alpha= | -2.6491 | deg
|  |  |  | @ Cl=0.1, Cd= | 0.022244
|  |  |  | @ Cl=0.4, Cd= | 0.021493
|  |  |  | @ Cl=0.6, Cd= | 0.023252
alpha (deg) | Cl | Cd | Cm | Cl/Cd
-20 | -1.031 | 0.25532 | -0.015 | -4.04
-19.5 | -1.044 | 0.23931 | -0.015 | -4.362
-19 | -1.054 | 0.22842 | -0.015 | -4.614
-18.5 | -1.062 | 0.21559 | -0.016 | -4.924
-18 | -1.066 | 0.19729 | -0.016 | -5.404
-17.5 | -1.067 | 0.18975 | -0.016 | -5.621
-17 | -1.06 | 0.18353 | -0.017 | -5.778
-16.5 | -1.052 | 0.16879 | -0.018 | -6.231
-16 | -1.04 | 0.15868 | -0.018 | -6.552
-15.5 | -1.026 | 0.14862 | -0.018 | -6.901
-15 | -1.008 | 0.13991 | -0.018 | -7.208
-14.5 | -0.989 | 0.13074 | -0.019 | -7.563
-14 | -0.966 | 0.12417 | -0.02 | -7.782
-13.5 | -0.941 | 0.11676 | -0.02 | -8.06
-13 | -0.913 | 0.11076 | -0.021 | -8.243
-12.5 | -0.881 | 0.10282 | -0.021 | -8.571
-12 | -0.848 | 0.09697 | -0.022 | -8.743
-11.5 | -0.812 | 0.09113 | -0.022 | -8.913
-11 | -0.775 | 0.08558 | -0.023 | -9.056
-10.5 | -0.736 | 0.07995 | -0.023 | -9.206
-10 | -0.696 | 0.07475 | -0.024 | -9.31
-9.5 | -0.654 | 0.07061 | -0.025 | -9.264
-9 | -0.611 | 0.06645 | -0.026 | -9.201
-8.5 | -0.649 | 0.03289 | -0.048 | -19.744
-8 | -0.604 | 0.03022 | -0.05 | -19.981
-7.5 | -0.553 | 0.02863 | -0.051 | -19.301
-7 | -0.499 | 0.02742 | -0.052 | -18.216
-6.5 | -0.432 | 0.02844 | -0.05 | -15.179
-6 | -0.377 | 0.02753 | -0.051 | -13.677
-5.5 | -0.322 | 0.02641 | -0.051 | -12.183
-5 | -0.266 | 0.02591 | -0.051 | -10.269
-4.5 | -0.21 | 0.025 | -0.052 | -8.416
-4 | -0.154 | 0.02431 | -0.053 | -6.337
-3.5 | -0.097 | 0.02371 | -0.053 | -4.102
-3 | -0.04 | 0.02319 | -0.054 | -1.728
-2.5 | 0.017 | 0.02272 | -0.054 | 0.769
-2 | 0.076 | 0.02236 | -0.055 | 3.377
-1.5 | 0.134 | 0.02208 | -0.056 | 6.058
-1 | 0.192 | 0.02187 | -0.056 | 8.8
-0.5 | 0.251 | 0.02172 | -0.057 | 11.572
0 | 0.314 | 0.02097 | -0.058 | 14.98
0.5 | 0.372 | 0.02131 | -0.058 | 17.464
1 | 0.43 | 0.02169 | -0.059 | 19.823
1.5 | 0.486 | 0.02214 | -0.059 | 21.935
2 | 0.542 | 0.02267 | -0.06 | 23.931
2.5 | 0.599 | 0.02324 | -0.06 | 25.767
3 | 0.655 | 0.02392 | -0.061 | 27.382
3.5 | 0.71 | 0.02467 | -0.061 | 28.781
4 | 0.765 | 0.02555 | -0.062 | 29.929
4.5 | 0.819 | 0.02649 | -0.062 | 30.908
5 | 0.872 | 0.0275 | -0.063 | 31.717
5.5 | 0.925 | 0.02861 | -0.064 | 32.328
6 | 0.976 | 0.02987 | -0.064 | 32.664
6.5 | 1.027 | 0.0311 | -0.065 | 33.026
7 | 1.077 | 0.03223 | -0.065 | 33.397
7.5 | 1.126 | 0.03398 | -0.067 | 33.137
8 | 1.176 | 0.03531 | -0.068 | 33.314
8.5 | 1.248 | 0.03734 | -0.07 | 33.413
9 | 1.289 | 0.03935 | -0.07 | 32.748
9.5 | 1.326 | 0.04175 | -0.07 | 31.771
10 | 1.359 | 0.04443 | -0.07 | 30.581
10.5 | 1.211 | 0.08105 | -0.038 | 14.943
11 | 1.239 | 0.08661 | -0.036 | 14.304
11.5 | 1.265 | 0.09262 | -0.035 | 13.658
12 | 1.289 | 0.09926 | -0.035 | 12.986
12.5 | 1.311 | 0.10581 | -0.035 | 12.386
13 | 1.327 | 0.11243 | -0.034 | 11.808
13.5 | 1.34 | 0.1198 | -0.034 | 11.184
14 | 1.349 | 0.12952 | -0.034 | 10.416
14.5 | 1.355 | 0.13687 | -0.033 | 9.897
15 | 1.357 | 0.14721 | -0.033 | 9.217

## 2. Re 50k Mach 0.00 (2)
BIGFOIL.COM POLAR EXPORT
NACA63-318
NACA63-318 |  |  |  | Cl Max: | 1.1462 | at alpha= | 13 | deg
XFOIL ncrit=9 |  |  |  | L/D Max: | 20.7638 | at alpha= | 12.5 | deg
Re: | 50000 |  |  | Cd Min: | 0.19847 | at alpha= | 18 | deg
Mach: | 0 |  |  | Cl=0 at alpha= | 3.4184 | deg
|  |  |  | @ Cl=0.1, Cd= | 0.063149
|  |  |  | @ Cl=0.4, Cd= | 0.092152
|  |  |  | @ Cl=0.6, Cd= | 0.19847
alpha (deg) | Cl | Cd | Cm | Cl/Cd
-14.5 | -0.4293 | 0.16377 | -0.0147 | -2.6214
-14 | -0.3964 | 0.1547 | -0.0161 | -2.5624
-13.5 | -0.3769 | 0.14756 | -0.0178 | -2.5542
-13 | -0.3702 | 0.14118 | -0.0201 | -2.6222
-12 | -0.6579 | 0.07611 | -0.0635 | -8.6441
-11.5 | -0.7241 | 0.06468 | -0.0657 | -11.1951
-11 | -0.7863 | 0.05809 | -0.0608 | -13.5359
-10.5 | -0.8372 | 0.05397 | -0.0519 | -15.5123
-10 | -0.8775 | 0.05053 | -0.0424 | -17.3659
-9.5 | -0.8828 | 0.04661 | -0.0363 | -18.9401
-9 | -0.8789 | 0.04339 | -0.031 | -20.2558
-8 | -0.839 | 0.03743 | -0.023 | -22.4152
-7.5 | -0.8196 | 0.03488 | -0.0186 | -23.4977
-7 | -0.8078 | 0.03234 | -0.0135 | -24.9784
-6.5 | -0.7918 | 0.03338 | -0.0059 | -23.7208
-6 | -0.7631 | 0.03849 | 0.0043 | -19.8259
-5.5 | -0.7348 | 0.04296 | 0.014 | -17.1043
-5 | -0.6475 | 0.05072 | 0.0192 | -12.7662
-4.5 | -0.5674 | 0.05427 | 0.0197 | -10.4551
-4 | -0.4718 | 0.05672 | 0.0166 | -8.3181
-3.5 | -0.4083 | 0.05678 | 0.0142 | -7.1909
-3 | -0.385 | 0.05573 | 0.0158 | -6.9083
-2.5 | -0.3216 | 0.05544 | 0.0118 | -5.8009
-2 | -0.3268 | 0.05414 | 0.0175 | -6.0362
-1.5 | -0.3135 | 0.05323 | 0.0201 | -5.8895
-1 | -0.3214 | 0.05194 | 0.0261 | -6.1879
-0.5 | -0.3208 | 0.05088 | 0.0306 | -6.305
0 | -0.3178 | 0.05005 | 0.0345 | -6.3497
2 | -0.2935 | 0.04618 | 0.0481 | -6.3556
2.5 | -0.2077 | 0.04903 | 0.0355 | -4.2362
3 | -0.0821 | 0.0544 | 0.0145 | -1.5092
3.5 | 0.016 | 0.05865 | -0.0013 | 0.2728
4 | 0.0378 | 0.05959 | -0.0021 | 0.63433
4.5 | 0.0626 | 0.06133 | -0.003 | 1.0207
5 | 0.0891 | 0.06232 | -0.0044 | 1.4297
5.5 | 0.1475 | 0.06676 | -0.0112 | 2.2094
6 | 0.1927 | 0.06987 | -0.0155 | 2.758
6.5 | 0.2391 | 0.07418 | -0.0199 | 3.2232
7.5 | 0.3261 | 0.08283 | -0.027 | 3.937
8 | 0.364 | 0.08756 | -0.0296 | 4.1571
8.5 | 0.4032 | 0.09256 | -0.0321 | 4.3561
9 | 0.4424 | 0.09729 | -0.034 | 4.5472
9.5 | 0.5791 | 0.09234 | -0.0306 | 6.2714
10 | 0.6127 | 0.09537 | -0.0303 | 6.4245
10.5 | 0.6659 | 0.09657 | -0.0293 | 6.8955
11 | 0.729 | 0.09568 | -0.0269 | 7.6191
11.5 | 0.7438 | 0.10004 | -0.0264 | 7.435
12 | 0.8691 | 0.08515 | -0.017 | 10.2067
12.5 | 1.1364 | 0.05473 | -0.0024 | 20.7637
13 | 1.1462 | 0.06047 | -0.0009 | 18.9549
14 | 0.814 | 0.12738 | -0.0279 | 6.3903
14.5 | 0.7656 | 0.14825 | -0.0386 | 5.1642
15 | 0.7523 | 0.16236 | -0.0458 | 4.6335
15.5 | 0.7721 | 0.17383 | -0.0495 | 4.4417
16 | 0.5321 | 0.17645 | -0.0484 | 3.0156
16.5 | 0.5485 | 0.18322 | -0.0509 | 2.9937
17 | 0.5659 | 0.19012 | -0.0534 | 2.9765
17.5 | 0.5616 | 0.19294 | -0.057 | 2.9107
18 | 0.5671 | 0.19847 | -0.0604 | 2.8574

## 3. Re 50k Mach 0.10 (1)
BIGFOIL.COM POLAR EXPORT
NACA63-318
NACA63-318 |  |  |  | Cl Max: | 1.36 | at alpha= | 10 | deg
JavaFoil+Calcfoil stall+Eppler ext transition |  |  |  | L/D Max: | 33.78 | at alpha= | 8 | deg
Re: | 50000 |  |  | Cd Min: | 0.02107 | at alpha= | 0 | deg
Mach: | 0.1 |  |  | Cl=0 at alpha= | -2.6552 | deg
|  |  |  | @ Cl=0.1, Cd= | 0.022368
|  |  |  | @ Cl=0.4, Cd= | 0.02157
|  |  |  | @ Cl=0.6, Cd= | 0.023369
alpha (deg) | Cl | Cd | Cm | Cl/Cd
-20 | -0.999 | 0.25981 | -0.015 | -3.843
-19.5 | -1.015 | 0.2492 | -0.015 | -4.072
-19 | -1.028 | 0.23302 | -0.015 | -4.414
-18.5 | -1.04 | 0.21982 | -0.016 | -4.729
-18 | -1.048 | 0.20255 | -0.016 | -5.172
-17.5 | -1.051 | 0.19905 | -0.016 | -5.28
-17 | -1.047 | 0.18678 | -0.017 | -5.607
-16.5 | -1.041 | 0.17052 | -0.017 | -6.105
-16 | -1.031 | 0.16451 | -0.018 | -6.269
-15.5 | -1.019 | 0.1524 | -0.018 | -6.685
-15 | -1.004 | 0.14422 | -0.019 | -6.959
-14.5 | -0.985 | 0.13346 | -0.019 | -7.384
-14 | -0.964 | 0.12493 | -0.02 | -7.717
-13.5 | -0.94 | 0.11662 | -0.02 | -8.062
-13 | -0.913 | 0.11079 | -0.021 | -8.241
-12.5 | -0.882 | 0.10471 | -0.021 | -8.423
-12 | -0.849 | 0.09716 | -0.022 | -8.737
-11.5 | -0.814 | 0.09132 | -0.022 | -8.914
-11 | -0.777 | 0.0856 | -0.023 | -9.076
-10.5 | -0.738 | 0.08036 | -0.023 | -9.185
-10 | -0.698 | 0.07516 | -0.024 | -9.291
-9.5 | -0.657 | 0.07065 | -0.025 | -9.294
-9 | -0.614 | 0.06675 | -0.026 | -9.194
-8.5 | -0.576 | 0.0603 | -0.032 | -9.545
-8 | -0.606 | 0.03048 | -0.05 | -19.875
-7.5 | -0.555 | 0.02885 | -0.051 | -19.23
-7 | -0.501 | 0.0276 | -0.052 | -18.17
-6.5 | -0.434 | 0.02858 | -0.05 | -15.175
-6 | -0.378 | 0.02769 | -0.051 | -13.662
-5.5 | -0.323 | 0.02656 | -0.051 | -12.171
-5 | -0.267 | 0.02597 | -0.052 | -10.296
-4.5 | -0.211 | 0.02511 | -0.052 | -8.418
-4 | -0.155 | 0.02441 | -0.053 | -6.341
-3.5 | -0.098 | 0.02381 | -0.053 | -4.105
-3 | -0.04 | 0.02327 | -0.054 | -1.73
-2.5 | 0.018 | 0.02285 | -0.055 | 0.768
-2 | 0.076 | 0.02248 | -0.055 | 3.373
-1.5 | 0.134 | 0.02221 | -0.056 | 6.049
-1 | 0.193 | 0.02198 | -0.057 | 8.79
-0.5 | 0.252 | 0.02184 | -0.057 | 11.557
0 | 0.315 | 0.02107 | -0.058 | 14.966
0.5 | 0.374 | 0.0214 | -0.058 | 17.469
1 | 0.432 | 0.02178 | -0.059 | 19.828
1.5 | 0.488 | 0.02225 | -0.06 | 21.933
2 | 0.545 | 0.02277 | -0.06 | 23.929
2.5 | 0.601 | 0.02338 | -0.061 | 25.715
3 | 0.658 | 0.02404 | -0.061 | 27.364
3.5 | 0.713 | 0.02482 | -0.062 | 28.75
4 | 0.768 | 0.0257 | -0.062 | 29.888
4.5 | 0.822 | 0.02666 | -0.063 | 30.852
5 | 0.876 | 0.02768 | -0.063 | 31.651
5.5 | 0.929 | 0.02881 | -0.064 | 32.249
6 | 0.98 | 0.03009 | -0.064 | 32.565
6.5 | 1.031 | 0.03138 | -0.065 | 32.864
7 | 1.081 | 0.03288 | -0.066 | 32.865
7.5 | 1.131 | 0.03431 | -0.067 | 32.953
8 | 1.208 | 0.03576 | -0.07 | 33.78
8.5 | 1.252 | 0.03777 | -0.07 | 33.149
9 | 1.293 | 0.03984 | -0.071 | 32.45
9.5 | 1.33 | 0.04221 | -0.071 | 31.511
10 | 1.36 | 0.04527 | -0.071 | 30.043
10.5 | 1.213 | 0.08182 | -0.037 | 14.82
11 | 1.24 | 0.08751 | -0.036 | 14.175
11.5 | 1.266 | 0.09287 | -0.036 | 13.635
12 | 1.289 | 0.09968 | -0.035 | 12.935
12.5 | 1.31 | 0.10733 | -0.035 | 12.201
13 | 1.325 | 0.11435 | -0.034 | 11.585
13.5 | 1.335 | 0.12214 | -0.034 | 10.933
14 | 1.342 | 0.13156 | -0.034 | 10.204
14.5 | 1.345 | 0.13926 | -0.033 | 9.661
15 | 1.345 | 0.14937 | -0.033 | 9.006

## 4. Re 50k Mach 0.10 (2)
BIGFOIL.COM POLAR EXPORT
NACA63-318
NACA63-318 |  |  |  | Cl Max: | 1.1303 | at alpha= | 13 | deg
XFOIL ncrit=9 |  |  |  | L/D Max: | 18.0415 | at alpha= | 13 | deg
Re: | 50000 |  |  | Cd Min: | 0.19885 | at alpha= | 18 | deg
Mach: | 0.1 |  |  | Cl=0 at alpha= | 3.4081 | deg
|  |  |  | @ Cl=0.1, Cd= | 0.063506
|  |  |  | @ Cl=0.4, Cd= | 0.092542
|  |  |  | @ Cl=0.6, Cd= | 0.19885
alpha (deg) | Cl | Cd | Cm | Cl/Cd
-14.5 | -0.4284 | 0.16431 | -0.0149 | -2.6073
-14 | -0.3952 | 0.15516 | -0.0163 | -2.547
-13.5 | -0.3753 | 0.14798 | -0.0181 | -2.5362
-13 | -0.3688 | 0.14163 | -0.0204 | -2.604
-12 | -0.6468 | 0.07806 | -0.0635 | -8.2859
-11.5 | -0.7084 | 0.06625 | -0.0663 | -10.6928
-11 | -0.771 | 0.05912 | -0.0626 | -13.0413
-10.5 | -0.8255 | 0.0549 | -0.0538 | -15.0364
-10 | -0.8706 | 0.05155 | -0.044 | -16.8885
-9.5 | -0.8821 | 0.04759 | -0.0373 | -18.5354
-9 | -0.878 | 0.04432 | -0.032 | -19.8105
-8.5 | -0.8625 | 0.04107 | -0.0277 | -21.0007
-8 | -0.8454 | 0.03815 | -0.0235 | -22.1599
-7.5 | -0.8235 | 0.03551 | -0.0193 | -23.1907
-7 | -0.8101 | 0.03295 | -0.0143 | -24.5857
-6.5 | -0.7953 | 0.03324 | -0.007 | -23.926
-6 | -0.7662 | 0.03842 | 0.0034 | -19.9427
-5.5 | -0.7326 | 0.04396 | 0.014 | -16.6652
-5 | -0.6463 | 0.05092 | 0.0179 | -12.6925
-4.5 | -0.5772 | 0.05383 | 0.0189 | -10.7226
-4 | -0.4597 | 0.05735 | 0.0146 | -8.0157
-3.5 | -0.399 | 0.05728 | 0.0126 | -6.9658
-3 | -0.4054 | 0.05569 | 0.0178 | -7.2796
-2.5 | -0.3225 | 0.05577 | 0.0117 | -5.7827
-2 | -0.3132 | 0.0547 | 0.0153 | -5.7258
-1.5 | -0.3072 | 0.05369 | 0.0192 | -5.7217
-1 | -0.3112 | 0.05251 | 0.0245 | -5.9265
-0.5 | -0.3092 | 0.05151 | 0.0288 | -6.0027
0 | -0.3066 | 0.05073 | 0.0328 | -6.0438
2 | -0.3012 | 0.04622 | 0.0495 | -6.5167
2.5 | -0.213 | 0.04916 | 0.0365 | -4.3328
3 | -0.0879 | 0.05453 | 0.0157 | -1.612
3.5 | 0.0198 | 0.05917 | -0.0019 | 0.33463
4 | 0.0409 | 0.06006 | -0.0025 | 0.68099
4.5 | 0.0614 | 0.06156 | -0.0027 | 0.9974
5 | 0.0897 | 0.06275 | -0.0042 | 1.4295
5.5 | 0.139 | 0.06637 | -0.0096 | 2.0943
6 | 0.1936 | 0.07035 | -0.0154 | 2.752
6.5 | 0.2345 | 0.07412 | -0.0191 | 3.1638
7.5 | 0.328 | 0.0833 | -0.027 | 3.9376
8 | 0.3634 | 0.08781 | -0.0293 | 4.1385
8.5 | 0.4013 | 0.09271 | -0.0317 | 4.3286
9 | 0.4635 | 0.09852 | -0.035 | 4.7046
9.5 | 0.5704 | 0.09316 | -0.0303 | 6.1228
10 | 0.6126 | 0.09576 | -0.03 | 6.3972
10.5 | 0.6896 | 0.09472 | -0.0281 | 7.2804
11 | 0.705 | 0.09905 | -0.0278 | 7.1176
11.5 | 0.7272 | 0.10287 | -0.0272 | 7.0691
12 | 0.8325 | 0.09249 | -0.0196 | 9.001
13 | 1.1303 | 0.06265 | -0.0002 | 18.0415
13.5 | 0.8275 | 0.11582 | -0.0234 | 7.1447
14 | 0.9095 | 0.10694 | -0.0154 | 8.5048
14.5 | 0.8026 | 0.14134 | -0.0333 | 5.6785
15 | 0.7841 | 0.15735 | -0.041 | 4.9832
16.5 | 0.5482 | 0.18343 | -0.0511 | 2.9886
17 | 0.5665 | 0.19055 | -0.0536 | 2.973
17.5 | 0.5619 | 0.19327 | -0.0572 | 2.9073
18 | 0.5677 | 0.19885 | -0.0607 | 2.8549

## 5. Re 50k Mach 0.25 (1)
BIGFOIL.COM POLAR EXPORT
NACA63-318
NACA63-318 |  |  |  | Cl Max: | 1.343 | at alpha= | 9.5 | deg
JavaFoil+Calcfoil stall+Eppler ext transition |  |  |  | L/D Max: | 32.441 | at alpha= | 8 | deg
Re: | 50000 |  |  | Cd Min: | 0.02159 | at alpha= | 0 | deg
Mach: | 0.25 |  |  | Cl=0 at alpha= | -2.6525 | deg
|  |  |  | @ Cl=0.1, Cd= | 0.022885
|  |  |  | @ Cl=0.4, Cd= | 0.022056
|  |  |  | @ Cl=0.6, Cd= | 0.023872
alpha (deg) | Cl | Cd | Cm | Cl/Cd
-20 | -0.703 | 0.33461 | -0.014 | -2.102
-19.5 | -0.755 | 0.31255 | -0.015 | -2.416
-19 | -0.803 | 0.29285 | -0.015 | -2.741
-18.5 | -0.846 | 0.2669 | -0.016 | -3.168
-18 | -0.884 | 0.25002 | -0.016 | -3.534
-17.5 | -0.914 | 0.2298 | -0.017 | -3.977
-17 | -0.932 | 0.21236 | -0.017 | -4.389
-16.5 | -0.946 | 0.20102 | -0.017 | -4.705
-16 | -0.954 | 0.18338 | -0.018 | -5.205
-15.5 | -0.958 | 0.16666 | -0.018 | -5.75
-15 | -0.957 | 0.1547 | -0.019 | -6.187
-14.5 | -0.951 | 0.14755 | -0.019 | -6.447
-14 | -0.941 | 0.13498 | -0.019 | -6.968
-13.5 | -0.926 | 0.12589 | -0.02 | -7.353
-13 | -0.906 | 0.11713 | -0.021 | -7.732
-12.5 | -0.88 | 0.11114 | -0.021 | -7.92
-12 | -0.852 | 0.10297 | -0.022 | -8.27
-11.5 | -0.82 | 0.09515 | -0.022 | -8.616
-11 | -0.786 | 0.08853 | -0.023 | -8.874
-10.5 | -0.749 | 0.08289 | -0.024 | -9.033
-10 | -0.71 | 0.07756 | -0.024 | -9.151
-9.5 | -0.669 | 0.07294 | -0.025 | -9.17
-9 | -0.626 | 0.06837 | -0.026 | -9.159
-8.5 | -0.583 | 0.06344 | -0.027 | -9.182
-8 | -0.617 | 0.03214 | -0.051 | -19.188
-7.5 | -0.566 | 0.03013 | -0.052 | -18.8
-7 | -0.513 | 0.02866 | -0.053 | -17.893
-6.5 | -0.457 | 0.0274 | -0.054 | -16.684
-6 | -0.387 | 0.02847 | -0.052 | -13.606
-5.5 | -0.331 | 0.02753 | -0.052 | -12.026
-5 | -0.274 | 0.02668 | -0.053 | -10.265
-4.5 | -0.217 | 0.02578 | -0.053 | -8.402
-4 | -0.159 | 0.02504 | -0.054 | -6.336
-3.5 | -0.1 | 0.02439 | -0.054 | -4.107
-3 | -0.041 | 0.02385 | -0.055 | -1.73
-2.5 | 0.018 | 0.02336 | -0.056 | 0.77
-2 | 0.078 | 0.02298 | -0.056 | 3.383
-1.5 | 0.138 | 0.02272 | -0.057 | 6.063
-1 | 0.198 | 0.02251 | -0.058 | 8.799
-0.5 | 0.259 | 0.02234 | -0.058 | 11.585
0 | 0.323 | 0.02159 | -0.059 | 14.964
0.5 | 0.383 | 0.02194 | -0.06 | 17.457
1 | 0.443 | 0.02235 | -0.06 | 19.801
1.5 | 0.5 | 0.02284 | -0.061 | 21.887
2 | 0.558 | 0.02343 | -0.061 | 23.823
2.5 | 0.616 | 0.02404 | -0.062 | 25.626
3 | 0.674 | 0.02478 | -0.062 | 27.182
3.5 | 0.731 | 0.02563 | -0.063 | 28.506
4 | 0.787 | 0.02657 | -0.063 | 29.605
4.5 | 0.843 | 0.02756 | -0.064 | 30.577
5 | 0.897 | 0.02871 | -0.065 | 31.242
5.5 | 0.951 | 0.02994 | -0.065 | 31.756
6 | 1.003 | 0.03131 | -0.066 | 32.03
6.5 | 1.055 | 0.03274 | -0.066 | 32.214
7 | 1.104 | 0.03442 | -0.067 | 32.073
7.5 | 1.155 | 0.03597 | -0.068 | 32.107
8 | 1.231 | 0.03795 | -0.071 | 32.441
8.5 | 1.274 | 0.04013 | -0.072 | 31.74
9 | 1.312 | 0.04267 | -0.072 | 30.741
9.5 | 1.343 | 0.04553 | -0.072 | 29.507
10 | 1.197 | 0.07951 | -0.038 | 15.057
10.5 | 1.223 | 0.08515 | -0.036 | 14.363
11 | 1.247 | 0.0915 | -0.036 | 13.623
11.5 | 1.266 | 0.09828 | -0.035 | 12.878
12 | 1.281 | 0.10558 | -0.035 | 12.132
12.5 | 1.291 | 0.11367 | -0.034 | 11.36
13 | 1.295 | 0.12302 | -0.033 | 10.523
13.5 | 1.291 | 0.13361 | -0.034 | 9.66
14 | 1.28 | 0.14331 | -0.033 | 8.933
14.5 | 1.263 | 0.15245 | -0.032 | 8.288

## 6. Re 50k Mach 0.25 (2)
BIGFOIL.COM POLAR EXPORT
NACA63-318
NACA63-318 |  |  |  | Cl Max: | 0.883 | at alpha= | 20 | deg
XFOIL ncrit=9 |  |  |  | L/D Max: | 8.4451 | at alpha= | 12.5 | deg
Re: | 50000 |  |  | Cd Min: | 0.25818 | at alpha= | 20 | deg
Mach: | 0.25 |  |  | Cl=0 at alpha= | 3.4785 | deg
|  |  |  | @ Cl=0.1, Cd= | 0.065805
|  |  |  | @ Cl=0.4, Cd= | 0.094481
|  |  |  | @ Cl=0.6, Cd= | 0.098886
alpha (deg) | Cl | Cd | Cm | Cl/Cd
-13.5 | -0.3676 | 0.15023 | -0.0193 | -2.4469
-13 | -0.361 | 0.144 | -0.0218 | -2.5069
-12.5 | -0.3637 | 0.13936 | -0.0239 | -2.6098
-11 | -0.5957 | 0.07113 | -0.0653 | -8.3748
-10.5 | -0.6791 | 0.05976 | -0.067 | -11.3638
-10 | -0.7735 | 0.0559 | -0.0564 | -13.8372
-9.5 | -0.829 | 0.05309 | -0.0461 | -15.615
-9 | -0.8603 | 0.04959 | -0.0381 | -17.3483
-8.5 | -0.8735 | 0.04563 | -0.0318 | -19.1431
-8 | -0.8656 | 0.04221 | -0.0269 | -20.507
-7.5 | -0.841 | 0.03935 | -0.0228 | -21.3723
-7 | -0.8247 | 0.03653 | -0.018 | -22.576
-6.5 | -0.8123 | 0.03415 | -0.0125 | -23.7862
-6 | -0.7923 | 0.03597 | -0.0038 | -22.0267
-5.5 | -0.7321 | 0.04434 | 0.0063 | -16.5111
-5 | -0.6375 | 0.05237 | 0.011 | -12.173
-4.5 | -0.5564 | 0.0564 | 0.0129 | -9.8652
-4 | -0.4409 | 0.05957 | 0.0093 | -7.4014
-3.5 | -0.3838 | 0.05937 | 0.0078 | -6.4645
-3 | -0.3048 | 0.05898 | 0.0022 | -5.1679
-2.5 | -0.3257 | 0.05764 | 0.0106 | -5.6506
-2 | -0.3226 | 0.05649 | 0.015 | -5.7107
-1.5 | -0.306 | 0.05559 | 0.0178 | -5.5046
-1 | -0.2805 | 0.05504 | 0.019 | -5.0963
-0.5 | -0.2858 | 0.05396 | 0.0246 | -5.2965
0 | -0.4178 | 0.04969 | 0.0496 | -8.4081
2 | -0.3304 | 0.04694 | 0.0548 | -7.0388
2.5 | -0.2398 | 0.05028 | 0.0417 | -4.7693
3 | -0.1137 | 0.05582 | 0.0211 | -2.0369
3.5 | 0.0051 | 0.06109 | 0.0019 | 0.083483
4 | 0.065 | 0.06356 | -0.006 | 1.0227
5 | 0.0914 | 0.06532 | -0.0034 | 1.3993
5.5 | 0.1279 | 0.06738 | -0.0065 | 1.8982
6 | 0.1798 | 0.07166 | -0.0122 | 2.5091
7 | 0.2703 | 0.0798 | -0.0207 | 3.3872
7.5 | 0.3214 | 0.08524 | -0.0252 | 3.7705
8 | 0.3695 | 0.09053 | -0.0289 | 4.0815
8.5 | 0.4054 | 0.09518 | -0.031 | 4.2593
9 | 0.4534 | 0.09952 | -0.0326 | 4.5559
9.5 | 0.5681 | 0.09517 | -0.0286 | 5.9693
10 | 0.5993 | 0.09884 | -0.0287 | 6.0633
10.5 | 0.6417 | 0.10164 | -0.0283 | 6.3135
11 | 0.701 | 0.10217 | -0.0263 | 6.8611
11.5 | 0.719 | 0.10686 | -0.0263 | 6.7284
12 | 0.7391 | 0.11144 | -0.0261 | 6.6323
12.5 | 0.8435 | 0.09988 | -0.0165 | 8.4451
13 | 0.7412 | 0.12768 | -0.0306 | 5.8051
13.5 | 0.7695 | 0.13207 | -0.0303 | 5.8265
14 | 0.7379 | 0.14806 | -0.0389 | 4.9838
14.5 | 0.7477 | 0.15757 | -0.0426 | 4.7452
15 | 0.7444 | 0.17033 | -0.0494 | 4.3703
16 | 0.7202 | 0.19695 | -0.0683 | 3.6568
16.5 | 0.7499 | 0.20653 | -0.071 | 3.6309
17 | 0.7724 | 0.21418 | -0.0742 | 3.6063
17.5 | 0.7753 | 0.21829 | -0.0796 | 3.5517
18 | 0.7924 | 0.22527 | -0.0837 | 3.5176
18.5 | 0.8275 | 0.23673 | -0.0856 | 3.4955
19 | 0.8356 | 0.23982 | -0.0908 | 3.4843
19.5 | 0.8475 | 0.24566 | -0.096 | 3.4499
20 | 0.883 | 0.25818 | -0.0977 | 3.4201

## 7. Re 50k Mach 0.50 (1)
BIGFOIL.COM POLAR EXPORT
NACA63-318
NACA63-318 |  |  |  | Cl Max: | 1.296 | at alpha= | 8 | deg
JavaFoil+Calcfoil stall+Eppler ext transition |  |  |  | L/D Max: | 29.29 | at alpha= | 5.5 | deg
Re: | 50000 |  |  | Cd Min: | 0.02391 | at alpha= | 0 | deg
Mach: | 0.5 |  |  | Cl=0 at alpha= | -2.6515 | deg
|  |  |  | @ Cl=0.1, Cd= | 0.025285
|  |  |  | @ Cl=0.4, Cd= | 0.024203
|  |  |  | @ Cl=0.6, Cd= | 0.026196
alpha (deg) | Cl | Cd | Cm | Cl/Cd
-20 | -0.98 | 0.47565 | -0.024 | -2.061
-19.5 | -0.953 | 0.47486 | -0.025 | -2.007
-19 | -0.924 | 0.42931 | -0.024 | -2.151
-18.5 | -0.896 | 0.42387 | -0.025 | -2.113
-18 | -0.868 | 0.43426 | -0.025 | -1.998
-17.5 | -0.84 | 0.42373 | -0.025 | -1.983
-17 | -0.811 | 0.38802 | -0.025 | -2.09
-16.5 | -0.783 | 0.36066 | -0.025 | -2.171
-16 | -0.755 | 0.35231 | -0.025 | -2.143
-15.5 | -0.727 | 0.34829 | -0.025 | -2.089
-15 | -0.698 | 0.33097 | -0.024 | -2.109
-14.5 | -0.67 | 0.32671 | -0.024 | -2.051
-14 | -0.642 | 0.31179 | -0.025 | -2.06
-13.5 | -0.614 | 0.29578 | -0.025 | -2.077
-13 | -0.585 | 0.27006 | -0.024 | -2.167
-12.5 | -0.557 | 0.27758 | -0.024 | -2.007
-12 | -0.529 | 0.27011 | -0.024 | -1.959
-11.5 | -0.501 | 0.22969 | -0.023 | -2.18
-11 | -0.472 | 0.20232 | -0.022 | -2.335
-10.5 | -0.645 | 0.12219 | -0.023 | -5.281
-10 | -0.687 | 0.10093 | -0.025 | -6.808
-9.5 | -0.682 | 0.08898 | -0.026 | -7.662
-9 | -0.658 | 0.08026 | -0.027 | -8.192
-8.5 | -0.623 | 0.07234 | -0.028 | -8.609
-8 | -0.581 | 0.06634 | -0.029 | -8.763
-7.5 | -0.536 | 0.06151 | -0.03 | -8.71
-7 | -0.557 | 0.03415 | -0.057 | -16.325
-6.5 | -0.5 | 0.03204 | -0.058 | -15.617
-6 | -0.439 | 0.03035 | -0.058 | -14.478
-5.5 | -0.365 | 0.03095 | -0.056 | -11.802
-5 | -0.303 | 0.02984 | -0.057 | -10.141
-4.5 | -0.239 | 0.02873 | -0.058 | -8.333
-4 | -0.175 | 0.02787 | -0.058 | -6.29
-3.5 | -0.111 | 0.02702 | -0.059 | -4.103
-3 | -0.046 | 0.02634 | -0.06 | -1.734
-2.5 | 0.02 | 0.02581 | -0.061 | 0.771
-2 | 0.086 | 0.02535 | -0.061 | 3.397
-1.5 | 0.153 | 0.02504 | -0.062 | 6.095
-1 | 0.219 | 0.02478 | -0.063 | 8.853
-0.5 | 0.286 | 0.0247 | -0.063 | 11.597
0 | 0.358 | 0.02391 | -0.064 | 14.958
0.5 | 0.424 | 0.02437 | -0.065 | 17.39
1 | 0.49 | 0.02496 | -0.065 | 19.619
1.5 | 0.552 | 0.02562 | -0.066 | 21.557
2 | 0.617 | 0.0264 | -0.067 | 23.351
2.5 | 0.681 | 0.02727 | -0.067 | 24.96
3 | 0.743 | 0.02831 | -0.068 | 26.26
3.5 | 0.806 | 0.02946 | -0.068 | 27.365
4 | 0.868 | 0.03074 | -0.069 | 28.228
4.5 | 0.928 | 0.03221 | -0.069 | 28.817
5 | 0.987 | 0.03386 | -0.07 | 29.134
5.5 | 1.044 | 0.03564 | -0.071 | 29.29
6 | 1.098 | 0.03769 | -0.071 | 29.118
6.5 | 1.15 | 0.0398 | -0.072 | 28.904
7 | 1.228 | 0.04306 | -0.075 | 28.528
7.5 | 1.268 | 0.04634 | -0.076 | 27.363
8 | 1.296 | 0.05018 | -0.076 | 25.833
8.5 | 1.15 | 0.07721 | -0.038 | 14.892
9 | 1.148 | 0.08691 | -0.037 | 13.212
9.5 | 1.111 | 0.10181 | -0.035 | 10.911
10 | 0.943 | 0.12586 | -0.032 | 7.488
10.5 | 0.739 | 0.22646 | -0.034 | 3.261
11 | 0.766 | 0.23787 | -0.034 | 3.22
11.5 | 0.794 | 0.26721 | -0.039 | 2.973
12 | 0.822 | 0.27018 | -0.039 | 3.042
12.5 | 0.849 | 0.27377 | -0.039 | 3.102
13 | 0.878 | 0.31715 | -0.043 | 2.768

## 8. Re 50k Mach 0.50 (2)
BIGFOIL.COM POLAR EXPORT
NACA63-318
NACA63-318 |  |  |  | Cl Max: | 0.9404 | at alpha= | 20 | deg
XFOIL ncrit=9 |  |  |  | L/D Max: | 4.9099 | at alpha= | 10.5 | deg
Re: | 50000 |  |  | Cd Min: | 0.28095 | at alpha= | 20 | deg
Mach: | 0.5 |  |  | Cl=0 at alpha= | 4.1464 | deg
|  |  |  | @ Cl=0.1, Cd= | 0.074404
|  |  |  | @ Cl=0.4, Cd= | 0.095898
|  |  |  | @ Cl=0.6, Cd= | 0.12238
alpha (deg) | Cl | Cd | Cm | Cl/Cd
-20 | -0.628 | 0.25351 | 0.025 | -2.4772
-19.5 | -0.6213 | 0.25327 | 0.0184 | -2.4531
-19 | -0.5823 | 0.23842 | 0.0158 | -2.4423
-18.5 | -0.5702 | 0.23466 | 0.0102 | -2.4299
-18 | -0.5378 | 0.22413 | 0.007 | -2.3995
-17.5 | -0.5205 | 0.21784 | 0.0023 | -2.3894
-17 | -0.5009 | 0.21219 | -0.0018 | -2.3606
-16.5 | -0.4692 | 0.20193 | -0.0049 | -2.3236
-16 | -0.4606 | 0.19798 | -0.0097 | -2.3265
-15.5 | -0.4329 | 0.18971 | -0.0127 | -2.2819
-15 | -0.4035 | 0.18067 | -0.0156 | -2.2334
-14.5 | -0.3905 | 0.1748 | -0.0194 | -2.234
-14 | -0.3789 | 0.17 | -0.0226 | -2.2288
-13.5 | -0.344 | 0.16019 | -0.025 | -2.1474
-13 | -0.3296 | 0.15335 | -0.0282 | -2.1493
-12.5 | -0.3186 | 0.14771 | -0.0307 | -2.1569
-11.5 | -0.3431 | 0.1225 | -0.0471 | -2.8008
-11 | -0.3461 | 0.11369 | -0.0508 | -3.0442
-10.5 | -0.3613 | 0.10465 | -0.0541 | -3.4525
-10 | -0.3617 | 0.09996 | -0.0515 | -3.6184
-9.5 | -0.4076 | 0.09452 | -0.0483 | -4.3123
-9 | -0.4678 | 0.08757 | -0.0459 | -5.342
-8.5 | -0.5429 | 0.07803 | -0.0455 | -6.9576
-8 | -0.6266 | 0.0686 | -0.0445 | -9.1341
-7.5 | -0.7085 | 0.06104 | -0.0407 | -11.6071
-7 | -0.7593 | 0.0564 | -0.0339 | -13.4628
-6 | -0.7513 | 0.04828 | -0.0289 | -15.5613
-5.5 | -0.5536 | 0.06397 | -0.0195 | -8.6541
-5 | -0.457 | 0.06805 | -0.0168 | -6.7157
-4.5 | -0.4147 | 0.06842 | -0.0135 | -6.0611
-4 | -0.3437 | 0.06875 | -0.0136 | -4.9993
-3.5 | -0.2684 | 0.06838 | -0.016 | -3.9251
-3 | -0.2874 | 0.06733 | -0.0078 | -4.2685
-2.5 | -0.2391 | 0.06668 | -0.0078 | -3.5858
-2 | -0.2416 | 0.06574 | -0.0021 | -3.6751
-1.5 | -0.2729 | 0.06459 | 0.0084 | -4.2251
-1 | -0.2201 | 0.06424 | 0.0063 | -3.4262
-0.5 | -0.2456 | 0.06309 | 0.0157 | -3.8929
0 | -0.2536 | 0.06213 | 0.0221 | -4.0818
0.5 | -0.2541 | 0.06138 | 0.0272 | -4.1398
2.5 | -0.2946 | 0.05702 | 0.0514 | -5.1666
3 | -0.2212 | 0.05974 | 0.0429 | -3.7027
3.5 | -0.1165 | 0.06439 | 0.0283 | -1.8093
4 | -0.026 | 0.06785 | 0.0156 | -0.3832
4.5 | 0.0628 | 0.07212 | 0.0027 | 0.87077
5 | 0.1361 | 0.07662 | -0.0073 | 1.7763
5.5 | 0.1273 | 0.07613 | -0.0017 | 1.6721
6 | 0.1551 | 0.07897 | -0.0021 | 1.964
6.5 | 0.176 | 0.0806 | -0.0031 | 2.1836
7 | 0.2246 | 0.08531 | -0.0083 | 2.6328
7.5 | 0.2761 | 0.09053 | -0.0136 | 3.0498
8 | 0.3212 | 0.09536 | -0.0175 | 3.3683
8.5 | 0.4442 | 0.0962 | -0.0183 | 4.6175
9 | 0.4743 | 0.10062 | -0.0201 | 4.7138
9.5 | 0.5092 | 0.10551 | -0.022 | 4.8261
10 | 0.5425 | 0.11077 | -0.0238 | 4.8975
10.5 | 0.5722 | 0.11654 | -0.0258 | 4.9099
11 | 0.6011 | 0.12261 | -0.0278 | 4.9025
11.5 | 0.6314 | 0.12883 | -0.0296 | 4.901
12 | 0.6429 | 0.13647 | -0.0329 | 4.7109
12.5 | 0.6637 | 0.14388 | -0.0357 | 4.6129
13 | 0.6754 | 0.15246 | -0.04 | 4.43
13.5 | 0.69 | 0.16137 | -0.0446 | 4.2759
14 | 0.711 | 0.17043 | -0.0488 | 4.1718
14.5 | 0.7223 | 0.18096 | -0.0551 | 3.9915
15 | 0.7135 | 0.19811 | -0.0682 | 3.6015
15.5 | 0.7345 | 0.20619 | -0.073 | 3.5622
16 | 0.7534 | 0.21435 | -0.0783 | 3.5148
16.5 | 0.7892 | 0.22607 | -0.0818 | 3.491
17 | 0.8032 | 0.23147 | -0.0876 | 3.47
17.5 | 0.8234 | 0.23948 | -0.093 | 3.4383
18 | 0.8582 | 0.25165 | -0.0966 | 3.4103
18.5 | 0.8726 | 0.25643 | -0.1026 | 3.4029
19 | 0.894 | 0.26447 | -0.1083 | 3.3803
20 | 0.9404 | 0.28095 | -0.1188 | 3.3472

## 9. Re 100k Mach 0.00 (1)
BIGFOIL.COM POLAR EXPORT
NACA63-318
NACA63-318 |  |  |  | Cl Max: | 1.459 | at alpha= | 11.5 | deg
JavaFoil+Calcfoil stall+Eppler ext transition |  |  |  | L/D Max: | 47.969 | at alpha= | 6.5 | deg
Re: | 100000 |  |  | Cd Min: | 0.01516 | at alpha= | 0 | deg
Mach: | 0 |  |  | Cl=0 at alpha= | -2.6525 | deg
|  |  |  | @ Cl=0.1, Cd= | 0.015768
|  |  |  | @ Cl=0.4, Cd= | 0.015445
|  |  |  | @ Cl=0.6, Cd= | 0.016391
alpha (deg) | Cl | Cd | Cm | Cl/Cd
-20 | -1.032 | 0.22145 | -0.015 | -4.659
-19.5 | -1.044 | 0.20976 | -0.015 | -4.978
-19 | -1.054 | 0.19827 | -0.016 | -5.317
-18.5 | -1.062 | 0.18781 | -0.016 | -5.654
-18 | -1.066 | 0.17564 | -0.016 | -6.071
-17.5 | -1.067 | 0.17126 | -0.017 | -6.23
-17 | -1.061 | 0.15879 | -0.017 | -6.68
-16.5 | -1.052 | 0.14857 | -0.018 | -7.083
-16 | -1.04 | 0.14186 | -0.018 | -7.333
-15.5 | -1.026 | 0.13352 | -0.019 | -7.687
-15 | -1.009 | 0.12669 | -0.019 | -7.965
-14.5 | -0.99 | 0.11903 | -0.02 | -8.314
-14 | -0.967 | 0.11157 | -0.02 | -8.667
-13.5 | -0.942 | 0.10459 | -0.021 | -9.003
-13 | -0.913 | 0.09879 | -0.021 | -9.246
-12.5 | -0.882 | 0.0936 | -0.022 | -9.423
-12 | -0.848 | 0.08758 | -0.022 | -9.687
-11.5 | -0.813 | 0.0826 | -0.023 | -9.841
-11 | -0.776 | 0.07768 | -0.024 | -9.986
-10.5 | -0.737 | 0.07292 | -0.025 | -10.111
-10 | -0.789 | 0.03447 | -0.045 | -22.893
-9.5 | -0.753 | 0.03009 | -0.047 | -25.028
-9 | -0.709 | 0.02777 | -0.048 | -25.528
-8.5 | -0.66 | 0.02615 | -0.049 | -25.235
-8 | -0.609 | 0.02475 | -0.05 | -24.614
-7.5 | -0.557 | 0.02353 | -0.051 | -23.658
-7 | -0.503 | 0.02238 | -0.052 | -22.466
-6.5 | -0.442 | 0.02001 | -0.052 | -22.09
-6 | -0.386 | 0.0193 | -0.053 | -19.99
-5.5 | -0.33 | 0.01859 | -0.053 | -17.733
-5 | -0.273 | 0.01809 | -0.054 | -15.072
-4.5 | -0.216 | 0.01747 | -0.055 | -12.346
-4 | -0.158 | 0.01702 | -0.056 | -9.28
-3.5 | -0.1 | 0.01662 | -0.057 | -6.003
-3 | -0.041 | 0.01627 | -0.058 | -2.526
-2.5 | 0.018 | 0.01598 | -0.058 | 1.122
-2 | 0.077 | 0.01581 | -0.059 | 4.902
-1.5 | 0.137 | 0.0157 | -0.06 | 8.748
-1 | 0.198 | 0.01565 | -0.061 | 12.621
-0.5 | 0.258 | 0.01562 | -0.061 | 16.533
0 | 0.324 | 0.01516 | -0.062 | 21.35
0.5 | 0.383 | 0.01537 | -0.062 | 24.923
1 | 0.442 | 0.01563 | -0.063 | 28.299
1.5 | 0.499 | 0.01593 | -0.064 | 31.343
2 | 0.557 | 0.01628 | -0.064 | 34.231
2.5 | 0.615 | 0.01643 | -0.065 | 37.446
3 | 0.672 | 0.01711 | -0.066 | 39.291
3.5 | 0.729 | 0.01755 | -0.066 | 41.542
4 | 0.785 | 0.01812 | -0.067 | 43.314
4.5 | 0.84 | 0.01876 | -0.067 | 44.791
5 | 0.895 | 0.01943 | -0.067 | 46.051
5.5 | 0.949 | 0.02018 | -0.068 | 47.003
6 | 1.001 | 0.02108 | -0.068 | 47.486
6.5 | 1.053 | 0.02195 | -0.069 | 47.969
7 | 1.103 | 0.02301 | -0.069 | 47.948
7.5 | 1.153 | 0.0241 | -0.069 | 47.854
8 | 1.203 | 0.02522 | -0.07 | 47.698
8.5 | 1.256 | 0.03129 | -0.071 | 40.145
9 | 1.298 | 0.03301 | -0.071 | 39.324
9.5 | 1.337 | 0.03497 | -0.071 | 38.242
10 | 1.373 | 0.03701 | -0.071 | 37.103
10.5 | 1.407 | 0.03928 | -0.072 | 35.812
11 | 1.436 | 0.04175 | -0.072 | 34.396
11.5 | 1.459 | 0.04482 | -0.072 | 32.558
12 | 1.294 | 0.08921 | -0.039 | 14.5
12.5 | 1.315 | 0.09514 | -0.039 | 13.82
13 | 1.329 | 0.1012 | -0.037 | 13.137
13.5 | 1.342 | 0.10813 | -0.036 | 12.41
14 | 1.351 | 0.11574 | -0.036 | 11.672
14.5 | 1.356 | 0.12241 | -0.036 | 11.079
15 | 1.358 | 0.13082 | -0.035 | 10.383
15.5 | 1.357 | 0.13868 | -0.035 | 9.784
16 | 1.353 | 0.14712 | -0.035 | 9.194
16.5 | 1.345 | 0.1573 | -0.034 | 8.549

## 10. Re 100k Mach 0.00 (2)
BIGFOIL.COM POLAR EXPORT
NACA63-318
NACA63-318 |  |  |  | Cl Max: | 1.2516 | at alpha= | 15 | deg
XFOIL ncrit=9 |  |  |  | L/D Max: | 43.9913 | at alpha= | 9.5 | deg
Re: | 100000 |  |  | Cd Min: | 0.24029 | at alpha= | 20 | deg
Mach: | 0 |  |  | Cl=0 at alpha= | -1.5246 | deg
|  |  |  | @ Cl=0.1, Cd= | 0.031789
|  |  |  | @ Cl=0.4, Cd= | 0.038292
|  |  |  | @ Cl=0.6, Cd= | 0.041682
alpha (deg) | Cl | Cd | Cm | Cl/Cd
-15.5 | -0.4964 | 0.1645 | -0.0199 | -3.0176
-15 | -0.4461 | 0.15664 | -0.0185 | -2.8479
-14 | -0.6954 | 0.08351 | -0.062 | -8.3271
-13.5 | -0.768 | 0.0691 | -0.0688 | -11.1143
-13 | -0.8224 | 0.05945 | -0.0707 | -13.8335
-12.5 | -0.8587 | 0.05283 | -0.0692 | -16.254
-12 | -0.8844 | 0.04814 | -0.0646 | -18.3714
-11.5 | -0.903 | 0.04462 | -0.0579 | -20.2376
-11 | -0.9344 | 0.04283 | -0.0475 | -21.8165
-10.5 | -0.9405 | 0.04004 | -0.0404 | -23.489
-10 | -0.9264 | 0.03788 | -0.0363 | -24.4562
-9.5 | -0.8494 | 0.03422 | -0.0421 | -24.8217
-9 | -0.772 | 0.03138 | -0.0477 | -24.6017
-8.5 | -0.7019 | 0.02876 | -0.0523 | -24.4054
-8 | -0.653 | 0.02574 | -0.0549 | -25.3691
-7.5 | -0.6214 | 0.02271 | -0.0555 | -27.3624
-7 | -0.5667 | 0.02291 | -0.0561 | -24.7359
-6.5 | -0.5073 | 0.02423 | -0.0559 | -20.9369
-6 | -0.4409 | 0.02621 | -0.0553 | -16.8218
-5.5 | -0.3602 | 0.0282 | -0.0558 | -12.773
-4.5 | -0.2634 | 0.0303 | -0.0505 | -8.6931
-4 | -0.2153 | 0.03121 | -0.0478 | -6.8984
-3.5 | -0.17 | 0.03135 | -0.0459 | -5.4226
-3 | -0.1112 | 0.03166 | -0.0448 | -3.5123
-2.5 | -0.076 | 0.03183 | -0.0419 | -2.3877
-2 | -0.0426 | 0.03178 | -0.0395 | -1.3405
-1.5 | 0.0022 | 0.0314 | -0.0388 | 0.070064
-1 | 0.0453 | 0.03105 | -0.0384 | 1.4589
-0.5 | 0.0744 | 0.0318 | -0.0347 | 2.3396
0.5 | 0.1663 | 0.03176 | -0.0339 | 5.2361
1 | 0.1893 | 0.03285 | -0.0311 | 5.7626
2 | 0.2768 | 0.03362 | -0.0286 | 8.2332
2.5 | 0.292 | 0.03529 | -0.0254 | 8.2743
3.5 | 0.3763 | 0.03652 | -0.0228 | 10.3039
4 | 0.3943 | 0.03793 | -0.0191 | 10.3955
6 | 0.4911 | 0.04407 | -0.0093 | 11.1436
6.5 | 0.6229 | 0.04118 | -0.0166 | 15.1263
7.5 | 0.7973 | 0.03606 | -0.0221 | 22.1104
8 | 0.915 | 0.03154 | -0.0265 | 29.0108
8.5 | 1.0203 | 0.0278 | -0.0303 | 36.7014
9 | 1.0838 | 0.02594 | -0.0305 | 41.781
9.5 | 1.1187 | 0.02543 | -0.0277 | 43.9913
10 | 1.1296 | 0.02624 | -0.0225 | 43.0488
10.5 | 1.1276 | 0.02863 | -0.0177 | 39.3853
11 | 1.1157 | 0.03275 | -0.0136 | 34.0672
11.5 | 1.1049 | 0.03763 | -0.0106 | 29.3622
12 | 1.1013 | 0.04257 | -0.0085 | 25.8703
12.5 | 1.1092 | 0.04699 | -0.0069 | 23.605
13 | 1.1339 | 0.05048 | -0.0055 | 22.4624
13.5 | 1.1641 | 0.05392 | -0.0045 | 21.5894
14 | 1.2047 | 0.05712 | -0.0038 | 21.0907
14.5 | 1.2212 | 0.06181 | -0.0033 | 19.7573
15 | 1.2516 | 0.06657 | -0.0029 | 18.8013
15.5 | 1.2438 | 0.07367 | -0.0032 | 16.8834
16 | 1.2404 | 0.08063 | -0.004 | 15.3839
16.5 | 1.2475 | 0.08808 | -0.0051 | 14.1633
17 | 1.2003 | 0.10028 | -0.0094 | 11.9695
17.5 | 1.1448 | 0.1155 | -0.0167 | 9.9117
18.5 | 0.8544 | 0.22156 | -0.0779 | 3.8563
19 | 0.8465 | 0.22654 | -0.0861 | 3.7366
19.5 | 0.876 | 0.23548 | -0.0876 | 3.7201
20 | 0.8742 | 0.24029 | -0.0952 | 3.6381

## 11. Re 100k Mach 0.10 (1)
BIGFOIL.COM POLAR EXPORT
NACA63-318
NACA63-318 |  |  |  | Cl Max: | 1.459 | at alpha= | 11.5 | deg
JavaFoil+Calcfoil stall+Eppler ext transition |  |  |  | L/D Max: | 47.723 | at alpha= | 6.5 | deg
Re: | 100000 |  |  | Cd Min: | 0.01506 | at alpha= | -1 | deg
Mach: | 0.1 |  |  | Cl=0 at alpha= | -2.6525 | deg
|  |  |  | @ Cl=0.1, Cd= | 0.015853
|  |  |  | @ Cl=0.4, Cd= | 0.015499
|  |  |  | @ Cl=0.6, Cd= | 0.016325
alpha (deg) | Cl | Cd | Cm | Cl/Cd
-20 | -0.999 | 0.22425 | -0.015 | -4.454
-19.5 | -1.015 | 0.216 | -0.016 | -4.7
-19 | -1.029 | 0.20425 | -0.016 | -5.037
-18.5 | -1.04 | 0.19073 | -0.016 | -5.452
-18 | -1.048 | 0.18167 | -0.017 | -5.769
-17.5 | -1.051 | 0.17046 | -0.017 | -6.166
-17 | -1.048 | 0.16269 | -0.017 | -6.439
-16.5 | -1.042 | 0.15121 | -0.018 | -6.888
-16 | -1.032 | 0.14402 | -0.018 | -7.163
-15.5 | -1.019 | 0.13524 | -0.019 | -7.538
-15 | -1.004 | 0.12827 | -0.019 | -7.828
-14.5 | -0.986 | 0.1206 | -0.02 | -8.177
-14 | -0.965 | 0.11278 | -0.02 | -8.555
-13.5 | -0.941 | 0.10658 | -0.021 | -8.829
-13 | -0.914 | 0.09936 | -0.021 | -9.195
-12.5 | -0.883 | 0.09415 | -0.022 | -9.375
-12 | -0.85 | 0.08805 | -0.022 | -9.648
-11.5 | -0.815 | 0.08288 | -0.023 | -9.831
-11 | -0.778 | 0.07811 | -0.023 | -9.954
-10.5 | -0.739 | 0.07346 | -0.024 | -10.061
-10 | -0.702 | 0.06758 | -0.028 | -10.389
-9.5 | -0.756 | 0.03024 | -0.047 | -25.007
-9 | -0.711 | 0.02806 | -0.049 | -25.339
-8.5 | -0.662 | 0.02639 | -0.05 | -25.101
-8 | -0.611 | 0.02495 | -0.05 | -24.503
-7.5 | -0.559 | 0.0237 | -0.051 | -23.576
-7 | -0.505 | 0.02255 | -0.052 | -22.396
-6.5 | -0.444 | 0.02012 | -0.052 | -22.064
-6 | -0.387 | 0.01943 | -0.053 | -19.94
-5.5 | -0.331 | 0.01871 | -0.054 | -17.698
-5 | -0.274 | 0.01815 | -0.054 | -15.095
-4.5 | -0.217 | 0.01756 | -0.055 | -12.339
-4 | -0.159 | 0.0171 | -0.056 | -9.276
-3.5 | -0.1 | 0.01669 | -0.057 | -6.002
-3 | -0.041 | 0.01634 | -0.058 | -2.528
-2.5 | 0.018 | 0.01612 | -0.059 | 1.117
-2 | 0.078 | 0.01589 | -0.06 | 4.897
-1.5 | 0.138 | 0.01579 | -0.06 | 8.733
-1 | 0.198 | 0.01506 | -0.061 | 13.176
-0.5 | 0.259 | 0.0157 | -0.061 | 16.514
0 | 0.325 | 0.01522 | -0.062 | 21.343
0.5 | 0.385 | 0.01543 | -0.062 | 24.925
1 | 0.444 | 0.0157 | -0.063 | 28.3
1.5 | 0.502 | 0.01601 | -0.064 | 31.337
2 | 0.56 | 0.01636 | -0.064 | 34.212
2.5 | 0.618 | 0.01631 | -0.065 | 37.873
3 | 0.675 | 0.01717 | -0.066 | 39.334
3.5 | 0.732 | 0.01772 | -0.067 | 41.323
4 | 0.788 | 0.01825 | -0.067 | 43.193
4.5 | 0.844 | 0.01888 | -0.067 | 44.708
5 | 0.899 | 0.01957 | -0.068 | 45.932
5.5 | 0.953 | 0.02031 | -0.068 | 46.895
6 | 1.005 | 0.02124 | -0.068 | 47.321
6.5 | 1.057 | 0.02215 | -0.069 | 47.723
7 | 1.107 | 0.02322 | -0.069 | 47.693
7.5 | 1.158 | 0.02433 | -0.07 | 47.578
8 | 1.216 | 0.02999 | -0.071 | 40.534
8.5 | 1.26 | 0.03169 | -0.071 | 39.777
9 | 1.302 | 0.03339 | -0.071 | 38.985
9.5 | 1.341 | 0.03535 | -0.072 | 37.928
10 | 1.376 | 0.03759 | -0.072 | 36.616
10.5 | 1.408 | 0.03991 | -0.072 | 35.282
11 | 1.437 | 0.04246 | -0.072 | 33.842
11.5 | 1.459 | 0.0456 | -0.072 | 31.997
12 | 1.303 | 0.08838 | -0.045 | 14.741
12.5 | 1.312 | 0.09611 | -0.038 | 13.653
13 | 1.327 | 0.10246 | -0.036 | 12.947
13.5 | 1.337 | 0.10976 | -0.036 | 12.183
14 | 1.344 | 0.1158 | -0.036 | 11.604
14.5 | 1.347 | 0.1249 | -0.035 | 10.784
15 | 1.347 | 0.1331 | -0.036 | 10.119
15.5 | 1.342 | 0.14053 | -0.034 | 9.548
16 | 1.334 | 0.15073 | -0.034 | 8.854
16.5 | 1.324 | 0.16144 | -0.034 | 8.2

## 12. Re 100k Mach 0.10 (2)
BIGFOIL.COM POLAR EXPORT
NACA63-318
NACA63-318 |  |  |  | Cl Max: | 1.2406 | at alpha= | 15 | deg
XFOIL ncrit=9 |  |  |  | L/D Max: | 43.0611 | at alpha= | 9.5 | deg
Re: | 100000 |  |  | Cd Min: | 0.24136 | at alpha= | 20 | deg
Mach: | 0.1 |  |  | Cl=0 at alpha= | -1.4379 | deg
|  |  |  | @ Cl=0.1, Cd= | 0.032314
|  |  |  | @ Cl=0.4, Cd= | 0.039418
|  |  |  | @ Cl=0.6, Cd= | 0.039905
alpha (deg) | Cl | Cd | Cm | Cl/Cd
-15.5 | -0.4945 | 0.16525 | -0.0199 | -2.9924
-15 | -0.4444 | 0.15723 | -0.0185 | -2.8264
-14.5 | -0.4682 | 0.15022 | -0.0251 | -3.1168
-14 | -0.6764 | 0.08684 | -0.0609 | -7.789
-13.5 | -0.7438 | 0.072 | -0.0682 | -10.3306
-13 | -0.7999 | 0.06156 | -0.0713 | -12.9938
-12.5 | -0.8407 | 0.05427 | -0.0706 | -15.4911
-12 | -0.8692 | 0.04908 | -0.067 | -17.7099
-11.5 | -0.8926 | 0.04544 | -0.0603 | -19.6435
-11 | -0.9271 | 0.04362 | -0.0496 | -21.254
-10.5 | -0.942 | 0.04104 | -0.0415 | -22.9532
-10 | -0.9257 | 0.03859 | -0.0378 | -23.9881
-9.5 | -0.85 | 0.03479 | -0.0435 | -24.4323
-9 | -0.7716 | 0.03181 | -0.0491 | -24.2565
-8.5 | -0.7 | 0.02916 | -0.0538 | -24.0055
-8 | -0.6487 | 0.02615 | -0.0565 | -24.8069
-7.5 | -0.6181 | 0.023 | -0.057 | -26.8739
-7 | -0.5668 | 0.02295 | -0.0572 | -24.6972
-6.5 | -0.5056 | 0.02449 | -0.0568 | -20.6452
-6 | -0.4443 | 0.02622 | -0.0558 | -16.9451
-5.5 | -0.368 | 0.02823 | -0.0556 | -13.0358
-5 | -0.3046 | 0.02987 | -0.0539 | -10.1975
-4.5 | -0.2647 | 0.03029 | -0.0511 | -8.7389
-4 | -0.2176 | 0.03124 | -0.0482 | -6.9654
-3.5 | -0.1735 | 0.03153 | -0.046 | -5.5027
-3 | -0.1071 | 0.03202 | -0.045 | -3.3448
-2.5 | -0.0744 | 0.032 | -0.0422 | -2.325
-2 | -0.0433 | 0.03193 | -0.0396 | -1.3561
-1.5 | -0.0067 | 0.03174 | -0.0381 | -0.21109
-1 | 0.0472 | 0.03138 | -0.038 | 1.5041
-0.5 | 0.0747 | 0.03197 | -0.0347 | 2.3366
0 | 0.1056 | 0.03239 | -0.0328 | 3.2603
0.5 | 0.1689 | 0.03184 | -0.0343 | 5.3046
1 | 0.1887 | 0.03304 | -0.0306 | 5.7113
2.5 | 0.2949 | 0.03539 | -0.0256 | 8.3329
3.5 | 0.3175 | 0.03918 | -0.0181 | 8.1036
4 | 0.3845 | 0.03868 | -0.0183 | 9.9405
4.5 | 0.4093 | 0.03986 | -0.015 | 10.2684
5.5 | 0.446 | 0.04304 | -0.0083 | 10.3625
7.5 | 0.8066 | 0.0357 | -0.0218 | 22.5938
8 | 0.9193 | 0.03153 | -0.0259 | 29.1564
8.5 | 1.0351 | 0.02728 | -0.0304 | 37.9435
9 | 1.0883 | 0.02592 | -0.0296 | 41.9869
9.5 | 1.1127 | 0.02584 | -0.0257 | 43.0611
10 | 1.1235 | 0.02681 | -0.0208 | 41.906
10.5 | 1.1196 | 0.02954 | -0.0162 | 37.9012
11 | 1.1085 | 0.0338 | -0.0124 | 32.7959
11.5 | 1.0984 | 0.0388 | -0.0096 | 28.3093
12 | 1.0964 | 0.04367 | -0.0076 | 25.1065
12.5 | 1.1065 | 0.04801 | -0.0061 | 23.0473
13 | 1.131 | 0.05164 | -0.0048 | 21.9016
13.5 | 1.1615 | 0.05516 | -0.0038 | 21.0569
14 | 1.2004 | 0.0586 | -0.003 | 20.4846
14.5 | 1.2168 | 0.06345 | -0.0026 | 19.1773
15 | 1.2406 | 0.06879 | -0.0023 | 18.0346
15.5 | 1.2258 | 0.07668 | -0.003 | 15.9859
16 | 1.2103 | 0.08511 | -0.0047 | 14.2204
16.5 | 1.2025 | 0.09326 | -0.0069 | 12.8941
17 | 1.1676 | 0.10543 | -0.0116 | 11.0746
17.5 | 0.8727 | 0.18298 | -0.0583 | 4.7694
18 | 0.8229 | 0.21293 | -0.0774 | 3.8647
18.5 | 0.8544 | 0.22257 | -0.0788 | 3.8388
19 | 0.8482 | 0.22754 | -0.0868 | 3.7277
19.5 | 0.8775 | 0.23655 | -0.0885 | 3.7096
20 | 0.8764 | 0.24136 | -0.0961 | 3.6311

## 13. Re 100k Mach 0.25 (1)
BIGFOIL.COM POLAR EXPORT
NACA63-318
NACA63-318 |  |  |  | Cl Max: | 1.431 | at alpha= | 11 | deg
JavaFoil+Calcfoil stall+Eppler ext transition |  |  |  | L/D Max: | 46.472 | at alpha= | 6.5 | deg
Re: | 100000 |  |  | Cd Min: | 0.01557 | at alpha= | 0 | deg
Mach: | 0.25 |  |  | Cl=0 at alpha= | -2.65 | deg
|  |  |  | @ Cl=0.1, Cd= | 0.016101
|  |  |  | @ Cl=0.4, Cd= | 0.015828
|  |  |  | @ Cl=0.6, Cd= | 0.017037
alpha (deg) | Cl | Cd | Cm | Cl/Cd
-20 | -0.704 | 0.29528 | -0.015 | -2.383
-19.5 | -0.755 | 0.27072 | -0.015 | -2.79
-19 | -0.803 | 0.2413 | -0.016 | -3.327
-18.5 | -0.846 | 0.22767 | -0.016 | -3.715
-18 | -0.884 | 0.21487 | -0.016 | -4.113
-17.5 | -0.914 | 0.19776 | -0.017 | -4.622
-17 | -0.932 | 0.1835 | -0.017 | -5.08
-16.5 | -0.946 | 0.17346 | -0.018 | -5.454
-16 | -0.955 | 0.15895 | -0.018 | -6.007
-15.5 | -0.959 | 0.14634 | -0.019 | -6.551
-15 | -0.957 | 0.13729 | -0.019 | -6.974
-14.5 | -0.952 | 0.13146 | -0.02 | -7.24
-14 | -0.941 | 0.12021 | -0.02 | -7.829
-13.5 | -0.926 | 0.11317 | -0.021 | -8.185
-13 | -0.906 | 0.10551 | -0.021 | -8.589
-12.5 | -0.881 | 0.09813 | -0.022 | -8.975
-12 | -0.852 | 0.09213 | -0.023 | -9.251
-11.5 | -0.82 | 0.08632 | -0.023 | -9.504
-11 | -0.786 | 0.08009 | -0.024 | -9.815
-10.5 | -0.749 | 0.07542 | -0.024 | -9.935
-10 | -0.711 | 0.07057 | -0.026 | -10.074
-9.5 | -0.67 | 0.0659 | -0.027 | -10.173
-9 | -0.721 | 0.03002 | -0.049 | -24.025
-8.5 | -0.675 | 0.02769 | -0.051 | -24.377
-8 | -0.624 | 0.02615 | -0.052 | -23.851
-7.5 | -0.571 | 0.02476 | -0.053 | -23.06
-7 | -0.516 | 0.02348 | -0.053 | -21.986
-6.5 | -0.46 | 0.02231 | -0.054 | -20.626
-6 | -0.396 | 0.02013 | -0.054 | -19.696
-5.5 | -0.339 | 0.01935 | -0.055 | -17.521
-5 | -0.281 | 0.01874 | -0.056 | -14.973
-4.5 | -0.222 | 0.01813 | -0.057 | -12.233
-4 | -0.162 | 0.01762 | -0.057 | -9.219
-3.5 | -0.103 | 0.01717 | -0.058 | -5.974
-3 | -0.042 | 0.01685 | -0.059 | -2.511
-2.5 | 0.018 | 0.01657 | -0.06 | 1.113
-2 | 0.08 | 0.01633 | -0.061 | 4.88
-1.5 | 0.141 | 0.01563 | -0.061 | 9.038
-1 | 0.203 | 0.01618 | -0.062 | 12.553
-0.5 | 0.266 | 0.01607 | -0.062 | 16.522
0 | 0.332 | 0.01557 | -0.063 | 21.348
0.5 | 0.394 | 0.0158 | -0.064 | 24.914
1 | 0.455 | 0.01609 | -0.064 | 28.253
1.5 | 0.513 | 0.01643 | -0.065 | 31.237
2 | 0.573 | 0.01684 | -0.066 | 34.03
2.5 | 0.632 | 0.01727 | -0.066 | 36.614
3 | 0.691 | 0.01735 | -0.067 | 39.847
3.5 | 0.749 | 0.0183 | -0.068 | 40.958
4 | 0.807 | 0.01891 | -0.069 | 42.677
4.5 | 0.864 | 0.01962 | -0.069 | 44.045
5 | 0.92 | 0.02041 | -0.069 | 45.062
5.5 | 0.974 | 0.02122 | -0.07 | 45.923
6 | 1.028 | 0.02222 | -0.07 | 46.247
6.5 | 1.08 | 0.02325 | -0.07 | 46.472
7 | 1.131 | 0.02445 | -0.071 | 46.254
7.5 | 1.182 | 0.02567 | -0.071 | 46.033
8 | 1.239 | 0.03178 | -0.072 | 38.984
8.5 | 1.282 | 0.0337 | -0.073 | 38.048
9 | 1.322 | 0.0358 | -0.073 | 36.918
9.5 | 1.357 | 0.03802 | -0.073 | 35.698
10 | 1.389 | 0.04061 | -0.073 | 34.193
10.5 | 1.414 | 0.0435 | -0.073 | 32.502
11 | 1.431 | 0.04716 | -0.073 | 30.343
11.5 | 1.268 | 0.08835 | -0.039 | 14.357
12 | 1.283 | 0.09499 | -0.037 | 13.505
12.5 | 1.293 | 0.10191 | -0.037 | 12.688
13 | 1.295 | 0.10963 | -0.035 | 11.817
13.5 | 1.292 | 0.11666 | -0.035 | 11.071
14 | 1.281 | 0.12573 | -0.035 | 10.187
14.5 | 1.264 | 0.13451 | -0.034 | 9.399
15 | 1.241 | 0.1457 | -0.034 | 8.52
15.5 | 1.212 | 0.15799 | -0.034 | 7.673
16 | 1.177 | 0.17085 | -0.033 | 6.891

## 14. Re 100k Mach 0.25 (2)
BIGFOIL.COM POLAR EXPORT
NACA63-318
NACA63-318 |  |  |  | Cl Max: | 1.1702 | at alpha= | 15 | deg
XFOIL ncrit=9 |  |  |  | L/D Max: | 37.8407 | at alpha= | 9.5 | deg
Re: | 100000 |  |  | Cd Min: | 0.24734 | at alpha= | 20 | deg
Mach: | 0.25 |  |  | Cl=0 at alpha= | -1.3454 | deg
|  |  |  | @ Cl=0.1, Cd= | 0.033092
|  |  |  | @ Cl=0.4, Cd= | 0.045421
|  |  |  | @ Cl=0.6, Cd= | 0.043437
alpha (deg) | Cl | Cd | Cm | Cl/Cd
-15 | -0.4362 | 0.16034 | -0.0187 | -2.7205
-13.5 | -0.4934 | 0.11609 | -0.043 | -4.2502
-13 | -0.7038 | 0.07311 | -0.071 | -9.6266
-12.5 | -0.7528 | 0.06288 | -0.0745 | -11.972
-12 | -0.7926 | 0.05526 | -0.0749 | -14.3431
-11.5 | -0.8259 | 0.04977 | -0.072 | -16.5943
-11 | -0.8512 | 0.04606 | -0.0651 | -18.4802
-10.5 | -0.8998 | 0.0451 | -0.0527 | -19.9512
-10 | -0.9113 | 0.04286 | -0.0458 | -21.2622
-9.5 | -0.8463 | 0.03814 | -0.0515 | -22.1893
-9 | -0.767 | 0.03427 | -0.0569 | -22.3811
-8.5 | -0.6865 | 0.03104 | -0.0617 | -22.1166
-8 | -0.6245 | 0.02809 | -0.0652 | -22.2321
-7.5 | -0.5936 | 0.02483 | -0.0656 | -23.9066
-7 | -0.5628 | 0.02339 | -0.0637 | -24.0616
-6.5 | -0.5088 | 0.02456 | -0.0621 | -20.7166
-6 | -0.4467 | 0.02677 | -0.0598 | -16.6866
-5.5 | -0.3811 | 0.02896 | -0.0575 | -13.1595
-5 | -0.3334 | 0.02983 | -0.0549 | -11.1767
-4.5 | -0.262 | 0.03174 | -0.053 | -8.2546
-4 | -0.2013 | 0.03291 | -0.0507 | -6.1167
-3.5 | -0.1625 | 0.03321 | -0.0474 | -4.8931
-3 | -0.1292 | 0.03322 | -0.0443 | -3.8892
-2.5 | -0.0927 | 0.03301 | -0.042 | -2.8082
-2 | -0.0412 | 0.03247 | -0.0416 | -1.2689
-1.5 | -0.0081 | 0.03316 | -0.0375 | -0.24427
-1 | 0.0181 | 0.0334 | -0.0346 | 0.54192
-0.5 | 0.0835 | 0.03259 | -0.0361 | 2.5621
0 | 0.1052 | 0.03325 | -0.0334 | 3.1639
0.5 | 0.1251 | 0.03433 | -0.029 | 3.644
1.5 | 0.2158 | 0.03502 | -0.0279 | 6.1622
2 | 0.2283 | 0.03673 | -0.0245 | 6.2156
3 | 0.2595 | 0.04024 | -0.0175 | 6.4488
3.5 | 0.3297 | 0.03982 | -0.018 | 8.2798
5 | 0.3897 | 0.04503 | -0.0091 | 8.6542
6 | 0.4534 | 0.04745 | -0.0049 | 9.5553
8 | 0.8651 | 0.03618 | -0.0183 | 23.911
8.5 | 0.9824 | 0.03136 | -0.0209 | 31.3265
9 | 1.0503 | 0.02896 | -0.0202 | 36.2673
9.5 | 1.083 | 0.02862 | -0.0171 | 37.8407
10 | 1.0906 | 0.03056 | -0.0132 | 35.6872
10.5 | 1.0838 | 0.03447 | -0.0097 | 31.4418
11 | 1.0746 | 0.03941 | -0.007 | 27.2672
11.5 | 1.0696 | 0.04466 | -0.0052 | 23.9498
12 | 1.0789 | 0.04915 | -0.0035 | 21.9512
12.5 | 1.0951 | 0.05361 | -0.0023 | 20.4272
13 | 1.1231 | 0.05748 | -0.0011 | 19.539
13.5 | 1.1452 | 0.06229 | -0.0004 | 18.385
14 | 1.1665 | 0.0677 | 0 | 17.2304
14.5 | 1.1616 | 0.07515 | -0.0009 | 15.4571
15 | 1.1702 | 0.08213 | -0.0017 | 14.2481
15.5 | 1.1268 | 0.09443 | -0.0063 | 11.9326
16 | 1.0717 | 0.1101 | -0.0143 | 9.7339
16.5 | 1.0037 | 0.13069 | -0.0268 | 7.68
17 | 0.8256 | 0.19499 | -0.0661 | 4.2341
17.5 | 0.8293 | 0.21242 | -0.0746 | 3.9041
18 | 0.8307 | 0.21818 | -0.0811 | 3.8074
18.5 | 0.8603 | 0.22814 | -0.0833 | 3.7709
19 | 0.8584 | 0.23309 | -0.0912 | 3.6827
19.5 | 0.8902 | 0.24283 | -0.0927 | 3.6659
20 | 0.8891 | 0.24734 | -0.1008 | 3.5946

## 15. Re 100k Mach 0.50 (1)
BIGFOIL.COM POLAR EXPORT
NACA63-318
NACA63-318 |  |  |  | Cl Max: | 1.324 | at alpha= | 8.5 | deg
JavaFoil+Calcfoil stall+Eppler ext transition |  |  |  | L/D Max: | 41.489 | at alpha= | 5.5 | deg
Re: | 100000 |  |  | Cd Min: | 0.01727 | at alpha= | 0 | deg
Mach: | 0.5 |  |  | Cl=0 at alpha= | -2.6492 | deg
|  |  |  | @ Cl=0.1, Cd= | 0.018319
|  |  |  | @ Cl=0.4, Cd= | 0.017438
|  |  |  | @ Cl=0.6, Cd= | 0.018798
alpha (deg) | Cl | Cd | Cm | Cl/Cd
-20 | -0.98 | 0.37814 | -0.024 | -2.593
-19.5 | -0.953 | 0.3616 | -0.025 | -2.636
-19 | -0.924 | 0.34954 | -0.025 | -2.643
-18.5 | -0.896 | 0.34264 | -0.025 | -2.614
-18 | -0.868 | 0.33092 | -0.025 | -2.622
-17.5 | -0.84 | 0.32344 | -0.025 | -2.598
-17 | -0.811 | 0.30616 | -0.025 | -2.649
-16.5 | -0.783 | 0.28507 | -0.025 | -2.746
-16 | -0.755 | 0.28398 | -0.025 | -2.659
-15.5 | -0.727 | 0.28247 | -0.026 | -2.575
-15 | -0.698 | 0.25643 | -0.024 | -2.722
-14.5 | -0.67 | 0.24843 | -0.024 | -2.697
-14 | -0.642 | 0.23927 | -0.025 | -2.684
-13.5 | -0.614 | 0.24022 | -0.025 | -2.558
-13 | -0.585 | 0.22146 | -0.024 | -2.643
-12.5 | -0.557 | 0.21062 | -0.024 | -2.646
-12 | -0.529 | 0.20436 | -0.024 | -2.59
-11.5 | -0.501 | 0.17911 | -0.023 | -2.796
-11 | -0.472 | 0.16114 | -0.022 | -2.931
-10.5 | -0.645 | 0.10359 | -0.023 | -6.23
-10 | -0.687 | 0.0883 | -0.025 | -7.786
-9.5 | -0.682 | 0.07706 | -0.027 | -8.85
-9 | -0.658 | 0.07103 | -0.028 | -9.261
-8.5 | -0.623 | 0.06436 | -0.028 | -9.68
-8 | -0.582 | 0.05956 | -0.03 | -9.773
-7.5 | -0.617 | 0.03013 | -0.058 | -20.467
-7 | -0.562 | 0.0281 | -0.059 | -20.009
-6.5 | -0.504 | 0.02639 | -0.06 | -19.082
-6 | -0.442 | 0.02489 | -0.061 | -17.762
-5.5 | -0.373 | 0.02228 | -0.06 | -16.743
-5 | -0.309 | 0.02145 | -0.061 | -14.411
-4.5 | -0.245 | 0.02067 | -0.062 | -11.833
-4 | -0.179 | 0.02009 | -0.063 | -8.918
-3.5 | -0.113 | 0.01911 | -0.063 | -5.926
-3 | -0.047 | 0.0191 | -0.064 | -2.445
-2.5 | 0.02 | 0.0187 | -0.065 | 1.088
-2 | 0.088 | 0.01836 | -0.065 | 4.794
-1.5 | 0.156 | 0.01813 | -0.066 | 8.606
-1 | 0.224 | 0.01794 | -0.067 | 12.512
-0.5 | 0.293 | 0.01788 | -0.068 | 16.398
0 | 0.367 | 0.01727 | -0.068 | 21.222
0.5 | 0.434 | 0.01761 | -0.069 | 24.655
1 | 0.502 | 0.01802 | -0.07 | 27.833
1.5 | 0.566 | 0.0185 | -0.07 | 30.574
2 | 0.631 | 0.01907 | -0.071 | 33.119
2.5 | 0.697 | 0.01969 | -0.072 | 35.389
3 | 0.761 | 0.02045 | -0.072 | 37.217
3.5 | 0.825 | 0.02128 | -0.073 | 38.774
4 | 0.888 | 0.02222 | -0.074 | 39.967
4.5 | 0.95 | 0.0233 | -0.074 | 40.758
5 | 1.009 | 0.02451 | -0.075 | 41.175
5.5 | 1.068 | 0.02573 | -0.076 | 41.489
6 | 1.122 | 0.02725 | -0.077 | 41.188
6.5 | 1.176 | 0.02888 | -0.077 | 40.712
7 | 1.235 | 0.03637 | -0.079 | 33.971
7.5 | 1.276 | 0.03916 | -0.079 | 32.579
8 | 1.308 | 0.04244 | -0.079 | 30.823
8.5 | 1.324 | 0.04625 | -0.079 | 28.629
9 | 1.149 | 0.07531 | -0.039 | 15.259
9.5 | 1.111 | 0.08547 | -0.036 | 12.999
10 | 0.943 | 0.10546 | -0.033 | 8.94
10.5 | 0.739 | 0.17783 | -0.034 | 4.153
11 | 0.766 | 0.18728 | -0.034 | 4.09
11.5 | 0.795 | 0.21101 | -0.039 | 3.765
12 | 0.822 | 0.21407 | -0.039 | 3.839
12.5 | 0.849 | 0.21804 | -0.04 | 3.895
13 | 0.878 | 0.23813 | -0.043 | 3.687
13.5 | 0.905 | 0.25471 | -0.044 | 3.554

## 16. Re 100k Mach 0.50 (2)
BIGFOIL.COM POLAR EXPORT
NACA63-318
NACA63-318 |  |  |  | Cl Max: | 0.9743 | at alpha= | 11.5 | deg
XFOIL ncrit=9 |  |  |  | L/D Max: | 17.0269 | at alpha= | 10.5 | deg
Re: | 100000 |  |  | Cd Min: | 0.20657 | at alpha= | 16.5 | deg
Mach: | 0.5 |  |  | Cl=0 at alpha= | 0.54982 | deg
|  |  |  | @ Cl=0.1, Cd= | 0.043934
|  |  |  | @ Cl=0.4, Cd= | 0.055251
|  |  |  | @ Cl=0.6, Cd= | 0.060826
alpha (deg) | Cl | Cd | Cm | Cl/Cd
0 | -0.0142 | 0.04072 | -0.0192 | -0.34872
0.5 | -0.0027 | 0.04155 | -0.0158 | -0.064982
1 | 0.0244 | 0.04276 | -0.0126 | 0.57063
1.5 | 0.0861 | 0.04307 | -0.013 | 1.9991
2.5 | 0.1382 | 0.04631 | -0.0102 | 2.9842
3 | 0.1788 | 0.04778 | -0.0096 | 3.7422
3.5 | 0.247 | 0.04822 | -0.0096 | 5.1224
4 | 0.2766 | 0.04998 | -0.0077 | 5.5342
4.5 | 0.309 | 0.05176 | -0.0061 | 5.9699
5 | 0.3454 | 0.05341 | -0.0045 | 6.467
5.5 | 0.3836 | 0.05484 | -0.0025 | 6.9949
6 | 0.4235 | 0.05584 | 0.0003 | 7.5842
6.5 | 0.4285 | 0.05879 | 0.0032 | 7.2887
7 | 0.4777 | 0.05993 | 0.0037 | 7.971
7.5 | 0.578 | 0.05926 | -0.0004 | 9.7536
8 | 0.6193 | 0.0622 | -0.0035 | 9.9566
9.5 | 0.8091 | 0.0628 | -0.0045 | 12.8838
10.5 | 0.969 | 0.05691 | 0.0033 | 17.0269
11 | 0.9722 | 0.0632 | 0.0032 | 15.3829
11.5 | 0.9743 | 0.0703 | 0.0025 | 13.8592
12 | 0.9625 | 0.07968 | -0.0002 | 12.0796
12.5 | 0.9427 | 0.09069 | -0.0046 | 10.3948
13 | 0.8688 | 0.11118 | -0.0172 | 7.8144
13.5 | 0.864 | 0.12212 | -0.0227 | 7.075
14 | 0.8023 | 0.14677 | -0.0391 | 5.4664
14.5 | 0.7926 | 0.16178 | -0.0485 | 4.8992
15 | 0.816 | 0.1695 | -0.0519 | 4.8142
15.5 | 0.8131 | 0.18405 | -0.0615 | 4.4178
16 | 0.8239 | 0.19588 | -0.0687 | 4.2061
16.5 | 0.8445 | 0.20657 | -0.0741 | 4.0882

## 17. Re 250k Mach 0.00 (1)
BIGFOIL.COM POLAR EXPORT
NACA63-318
NACA63-318 |  |  |  | Cl Max: | 1.548 | at alpha= | 14 | deg
JavaFoil+Calcfoil stall+Eppler ext transition |  |  |  | L/D Max: | 75.112 | at alpha= | 7 | deg
Re: | 250000 |  |  | Cd Min: | 0.01029 | at alpha= | -1.5 | deg
Mach: | 0 |  |  | Cl=0 at alpha= | -2.6532 | deg
|  |  |  | @ Cl=0.1, Cd= | 0.010339
|  |  |  | @ Cl=0.4, Cd= | 0.010504
|  |  |  | @ Cl=0.6, Cd= | 0.011067
alpha (deg) | Cl | Cd | Cm | Cl/Cd
-20 | -1.033 | 0.18944 | -0.016 | -5.453
-19.5 | -1.045 | 0.18155 | -0.017 | -5.758
-19 | -1.056 | 0.1742 | -0.017 | -6.061
-18.5 | -1.063 | 0.16359 | -0.017 | -6.5
-18 | -1.068 | 0.15654 | -0.018 | -6.822
-17.5 | -1.068 | 0.14881 | -0.018 | -7.18
-17 | -1.063 | 0.14093 | -0.019 | -7.54
-16.5 | -1.054 | 0.1322 | -0.02 | -7.976
-16 | -1.042 | 0.12593 | -0.02 | -8.275
-15.5 | -1.029 | 0.11859 | -0.021 | -8.679
-15 | -1.012 | 0.11249 | -0.021 | -8.994
-14.5 | -0.993 | 0.10546 | -0.023 | -9.42
-14 | -0.971 | 0.09972 | -0.023 | -9.742
-13.5 | -0.945 | 0.09405 | -0.023 | -10.048
-13 | -0.922 | 0.08706 | -0.026 | -10.592
-12.5 | -0.99 | 0.04159 | -0.041 | -23.806
-12 | -0.97 | 0.03421 | -0.043 | -28.361
-11.5 | -0.936 | 0.03097 | -0.045 | -30.217
-11 | -0.897 | 0.02857 | -0.046 | -31.403
-10.5 | -0.855 | 0.02657 | -0.046 | -32.192
-10 | -0.811 | 0.02473 | -0.047 | -32.81
-9.5 | -0.765 | 0.02324 | -0.048 | -32.913
-9 | -0.716 | 0.02193 | -0.049 | -32.655
-8.5 | -0.666 | 0.02073 | -0.05 | -32.13
-8 | -0.614 | 0.0196 | -0.051 | -31.336
-7.5 | -0.561 | 0.01859 | -0.052 | -30.183
-7 | -0.507 | 0.01762 | -0.053 | -28.782
-6.5 | -0.454 | 0.01291 | -0.054 | -35.192
-6 | -0.397 | 0.01234 | -0.055 | -32.199
-5.5 | -0.34 | 0.01191 | -0.055 | -28.515
-5 | -0.281 | 0.01158 | -0.056 | -24.296
-4.5 | -0.223 | 0.01127 | -0.057 | -19.748
-4 | -0.163 | 0.01102 | -0.058 | -14.795
-3.5 | -0.103 | 0.0108 | -0.059 | -9.541
-3 | -0.043 | 0.01063 | -0.06 | -4
-2.5 | 0.019 | 0.01054 | -0.061 | 1.761
-2 | 0.081 | 0.01036 | -0.062 | 7.812
-1.5 | 0.143 | 0.01029 | -0.063 | 13.901
-1 | 0.205 | 0.0103 | -0.064 | 19.916
-0.5 | 0.267 | 0.01039 | -0.064 | 25.716
0 | 0.329 | 0.01039 | -0.065 | 31.711
0.5 | 0.392 | 0.01049 | -0.066 | 37.324
1 | 0.454 | 0.0106 | -0.066 | 42.797
1.5 | 0.514 | 0.01079 | -0.067 | 47.632
2 | 0.575 | 0.01099 | -0.068 | 52.372
2.5 | 0.637 | 0.01118 | -0.068 | 56.972
3 | 0.698 | 0.01141 | -0.069 | 61.193
3.5 | 0.755 | 0.01144 | -0.069 | 65.971
4 | 0.811 | 0.01213 | -0.069 | 66.853
4.5 | 0.867 | 0.01245 | -0.07 | 69.607
5 | 0.923 | 0.01287 | -0.07 | 71.7
5.5 | 0.977 | 0.01331 | -0.07 | 73.437
6 | 1.031 | 0.01385 | -0.071 | 74.397
6.5 | 1.083 | 0.01443 | -0.071 | 75.037
7 | 1.134 | 0.0151 | -0.071 | 75.112
7.5 | 1.184 | 0.01594 | -0.072 | 74.288
8 | 1.232 | 0.01696 | -0.072 | 72.663
8.5 | 1.266 | 0.02527 | -0.071 | 50.113
9 | 1.309 | 0.02666 | -0.072 | 49.098
9.5 | 1.348 | 0.02822 | -0.072 | 47.784
10 | 1.386 | 0.02995 | -0.072 | 46.265
10.5 | 1.42 | 0.03172 | -0.073 | 44.756
11 | 1.451 | 0.03365 | -0.073 | 43.101
11.5 | 1.478 | 0.03579 | -0.073 | 41.308
12 | 1.502 | 0.03813 | -0.073 | 39.405
12.5 | 1.523 | 0.04081 | -0.073 | 37.305
13 | 1.537 | 0.04359 | -0.073 | 35.268
13.5 | 1.546 | 0.04682 | -0.073 | 33.02
14 | 1.548 | 0.05073 | -0.073 | 30.518
14.5 | 1.544 | 0.05575 | -0.073 | 27.694
15 | 1.518 | 0.0662 | -0.071 | 22.923
15.5 | 1.39 | 0.11427 | -0.053 | 12.16
16 | 1.371 | 0.12668 | -0.048 | 10.822
16.5 | 1.351 | 0.1373 | -0.041 | 9.842
17 | 1.341 | 0.14523 | -0.041 | 9.233
17.5 | 1.326 | 0.15273 | -0.041 | 8.681
18 | 1.307 | 0.16078 | -0.041 | 8.13
18.5 | 1.283 | 0.17128 | -0.038 | 7.488
19 | 1.259 | 0.18071 | -0.038 | 6.966

## 18. Re 250k Mach 0.00 (2)
BIGFOIL.COM POLAR EXPORT
NACA63-318
NACA63-318 |  |  |  | Cl Max: | 1.3077 | at alpha= | 19 | deg
XFOIL ncrit=9 |  |  |  | L/D Max: | 73.2312 | at alpha= | 8 | deg
Re: | 250000 |  |  | Cd Min: | 0.20609 | at alpha= | -19.5 | deg
Mach: | 0 |  |  | Cl=0 at alpha= | -2.1649 | deg
|  |  |  | @ Cl=0.1, Cd= | 0.01328
|  |  |  | @ Cl=0.4, Cd= | 0.013498
|  |  |  | @ Cl=0.6, Cd= | 0.013978
alpha (deg) | Cl | Cd | Cm | Cl/Cd
-19.5 | -0.5884 | 0.20609 | 0.0068 | -2.8551
-19 | -0.5629 | 0.20119 | 0.0051 | -2.7979
-18.5 | -0.548 | 0.19494 | 0.0013 | -2.8111
-18 | -0.5486 | 0.1853 | -0.0051 | -2.9606
-17.5 | -0.5234 | 0.18051 | -0.0065 | -2.8996
-17 | -0.8026 | 0.09748 | -0.0506 | -8.2335
-16.5 | -0.8681 | 0.08017 | -0.0606 | -10.8282
-16 | -0.9136 | 0.06825 | -0.0664 | -13.3861
-15.5 | -0.9443 | 0.05963 | -0.0695 | -15.836
-15 | -0.9648 | 0.0528 | -0.0707 | -18.2727
-14.5 | -0.9743 | 0.04736 | -0.0707 | -20.5722
-14 | -0.9435 | 0.04338 | -0.07 | -21.7497
-13.5 | -0.9224 | 0.04028 | -0.0693 | -22.8997
-13 | -0.9004 | 0.03739 | -0.0683 | -24.0813
-12.5 | -0.8793 | 0.03473 | -0.0671 | -25.3182
-12 | -0.8406 | 0.03244 | -0.0656 | -25.9125
-11.5 | -0.8132 | 0.03046 | -0.064 | -26.6973
-11 | -0.7942 | 0.02872 | -0.0614 | -27.6532
-10.5 | -0.7457 | 0.02639 | -0.0642 | -28.2569
-10 | -0.6781 | 0.02375 | -0.071 | -28.5516
-9.5 | -0.6317 | 0.02156 | -0.0736 | -29.2996
-9 | -0.6174 | 0.01978 | -0.0697 | -31.2133
-8.5 | -0.612 | 0.01817 | -0.0639 | -33.6819
-8 | -0.5918 | 0.01659 | -0.06 | -35.6721
-7.5 | -0.5645 | 0.01496 | -0.0571 | -37.734
-7 | -0.531 | 0.01343 | -0.0551 | -39.5383
-6.5 | -0.4839 | 0.01288 | -0.0542 | -37.5699
-6 | -0.4313 | 0.01277 | -0.0538 | -33.7745
-5.5 | -0.3768 | 0.01283 | -0.0535 | -29.3687
-5 | -0.3214 | 0.01299 | -0.0533 | -24.7421
-4.5 | -0.2653 | 0.01302 | -0.0533 | -20.3763
-4 | -0.2089 | 0.01311 | -0.0533 | -15.9344
-3.5 | -0.1522 | 0.01326 | -0.0531 | -11.4781
-3 | -0.0954 | 0.01331 | -0.0533 | -7.1675
-2.5 | -0.0386 | 0.01331 | -0.0533 | -2.9001
-2 | 0.019 | 0.01327 | -0.0537 | 1.4318
-1.5 | 0.0762 | 0.01328 | -0.0541 | 5.738
-1 | 0.1341 | 0.01328 | -0.0544 | 10.0979
-0.5 | 0.1916 | 0.01327 | -0.0551 | 14.4386
0 | 0.2486 | 0.01332 | -0.0552 | 18.6637
0.5 | 0.3065 | 0.01334 | -0.0558 | 22.976
1 | 0.3633 | 0.01346 | -0.0561 | 26.9911
1.5 | 0.4211 | 0.01352 | -0.0565 | 31.1464
2 | 0.4781 | 0.01368 | -0.057 | 34.9488
2.5 | 0.5355 | 0.01381 | -0.0572 | 38.7762
3 | 0.5907 | 0.01395 | -0.0573 | 42.3441
3.5 | 0.6481 | 0.01412 | -0.0578 | 45.8994
4 | 0.7033 | 0.01421 | -0.0575 | 49.4933
4.5 | 0.7576 | 0.01439 | -0.0574 | 52.6477
5 | 0.8129 | 0.01449 | -0.0574 | 56.1008
5.5 | 0.8661 | 0.01448 | -0.0567 | 59.8135
6 | 0.9179 | 0.01454 | -0.0559 | 63.1293
6.5 | 0.9689 | 0.01463 | -0.055 | 66.2269
7 | 1.0165 | 0.0147 | -0.0535 | 69.1497
7.5 | 1.0601 | 0.01476 | -0.0513 | 71.8225
8 | 1.0992 | 0.01501 | -0.0485 | 73.2312
8.5 | 1.1307 | 0.01545 | -0.0444 | 73.1845
9 | 1.1439 | 0.01625 | -0.0376 | 70.3938
9.5 | 1.132 | 0.01746 | -0.0271 | 64.8339
10 | 1.142 | 0.02051 | -0.0252 | 55.6802
10.5 | 1.1444 | 0.02419 | -0.0225 | 47.3088
11 | 1.1473 | 0.02809 | -0.0202 | 40.8437
11.5 | 1.1483 | 0.03243 | -0.0183 | 35.4086
12 | 1.1479 | 0.03717 | -0.0168 | 30.8824
12.5 | 1.1509 | 0.04188 | -0.0158 | 27.4809
13 | 1.1559 | 0.04669 | -0.0152 | 24.7569
13.5 | 1.1608 | 0.0517 | -0.0149 | 22.4526
14 | 1.1752 | 0.05599 | -0.015 | 20.9895
14.5 | 1.1862 | 0.06061 | -0.0149 | 19.571
15 | 1.2019 | 0.06499 | -0.0152 | 18.4936
15.5 | 1.2199 | 0.06894 | -0.0152 | 17.6951
16 | 1.2362 | 0.07344 | -0.0156 | 16.8328
16.5 | 1.2508 | 0.07824 | -0.0165 | 15.9867
17 | 1.2773 | 0.08135 | -0.0161 | 15.7013
17.5 | 1.2815 | 0.08788 | -0.018 | 14.5824
18 | 1.2857 | 0.09451 | -0.0202 | 13.6039
18.5 | 1.2933 | 0.10062 | -0.0224 | 12.8533
19 | 1.3077 | 0.10581 | -0.0236 | 12.3589
19.5 | 1.287 | 0.11682 | -0.0292 | 11.0169
20 | 1.2598 | 0.12953 | -0.0365 | 9.7259

## 19. Re 250k Mach 0.10 (1)
BIGFOIL.COM POLAR EXPORT
NACA63-318
NACA63-318 |  |  |  | Cl Max: | 1.538 | at alpha= | 13.5 | deg
JavaFoil+Calcfoil stall+Eppler ext transition |  |  |  | L/D Max: | 74.688 | at alpha= | 6.5 | deg
Re: | 250000 |  |  | Cd Min: | 0.01025 | at alpha= | -2 | deg
Mach: | 0.1 |  |  | Cl=0 at alpha= | -2.6532 | deg
|  |  |  | @ Cl=0.1, Cd= | 0.010295
|  |  |  | @ Cl=0.4, Cd= | 0.010514
|  |  |  | @ Cl=0.6, Cd= | 0.011077
alpha (deg) | Cl | Cd | Cm | Cl/Cd
-20 | -1 | 0.19628 | -0.016 | -5.094
-19.5 | -1.016 | 0.18521 | -0.017 | -5.488
-19 | -1.03 | 0.17541 | -0.017 | -5.871
-18.5 | -1.041 | 0.16769 | -0.018 | -6.21
-18 | -1.05 | 0.1562 | -0.018 | -6.719
-17.5 | -1.053 | 0.15155 | -0.018 | -6.945
-17 | -1.049 | 0.1438 | -0.019 | -7.296
-16.5 | -1.043 | 0.13375 | -0.019 | -7.8
-16 | -1.033 | 0.1271 | -0.019 | -8.129
-15.5 | -1.021 | 0.12052 | -0.02 | -8.475
-15 | -1.006 | 0.11393 | -0.021 | -8.831
-14.5 | -0.989 | 0.10662 | -0.022 | -9.274
-14 | -0.968 | 0.10092 | -0.023 | -9.594
-13.5 | -0.946 | 0.09426 | -0.024 | -10.039
-13 | -0.926 | 0.08587 | -0.028 | -10.787
-12.5 | -0.941 | 0.06015 | -0.037 | -15.651
-12 | -0.968 | 0.03547 | -0.043 | -27.284
-11.5 | -0.937 | 0.03155 | -0.045 | -29.694
-11 | -0.898 | 0.02901 | -0.046 | -30.975
-10.5 | -0.857 | 0.02696 | -0.047 | -31.79
-10 | -0.814 | 0.02502 | -0.048 | -32.522
-9.5 | -0.767 | 0.02354 | -0.048 | -32.579
-9 | -0.719 | 0.02215 | -0.049 | -32.44
-8.5 | -0.668 | 0.02092 | -0.05 | -31.947
-8 | -0.617 | 0.01978 | -0.051 | -31.179
-7.5 | -0.563 | 0.01874 | -0.052 | -30.074
-7 | -0.509 | 0.01775 | -0.053 | -28.676
-6.5 | -0.456 | 0.01301 | -0.054 | -35.076
-6 | -0.399 | 0.01245 | -0.055 | -32.054
-5.5 | -0.341 | 0.01201 | -0.056 | -28.4
-5 | -0.283 | 0.01164 | -0.057 | -24.273
-4.5 | -0.224 | 0.01133 | -0.057 | -19.732
-4 | -0.164 | 0.01108 | -0.058 | -14.79
-3.5 | -0.104 | 0.01085 | -0.059 | -9.543
-3 | -0.043 | 0.0107 | -0.06 | -3.989
-2.5 | 0.019 | 0.01058 | -0.061 | 1.761
-2 | 0.081 | 0.01025 | -0.062 | 7.871
-1.5 | 0.144 | 0.0104 | -0.063 | 13.823
-1 | 0.206 | 0.01037 | -0.064 | 19.88
-0.5 | 0.269 | 0.01039 | -0.065 | 25.844
0 | 0.331 | 0.01044 | -0.065 | 31.707
0.5 | 0.394 | 0.0105 | -0.066 | 37.461
1 | 0.456 | 0.01065 | -0.067 | 42.821
1.5 | 0.516 | 0.01086 | -0.067 | 47.573
2 | 0.578 | 0.01101 | -0.068 | 52.511
2.5 | 0.64 | 0.0112 | -0.069 | 57.15
3 | 0.702 | 0.01153 | -0.069 | 60.842
3.5 | 0.757 | 0.0111 | -0.069 | 68.189
4 | 0.814 | 0.01218 | -0.069 | 66.849
4.5 | 0.87 | 0.01257 | -0.07 | 69.27
5 | 0.926 | 0.01295 | -0.07 | 71.528
5.5 | 0.981 | 0.0134 | -0.071 | 73.267
6 | 1.035 | 0.01396 | -0.071 | 74.144
6.5 | 1.087 | 0.01456 | -0.071 | 74.688
7 | 1.138 | 0.01528 | -0.072 | 74.503
7.5 | 1.188 | 0.01611 | -0.072 | 73.763
8 | 1.225 | 0.02422 | -0.072 | 50.59
8.5 | 1.271 | 0.02556 | -0.072 | 49.7
9 | 1.313 | 0.02698 | -0.072 | 48.657
9.5 | 1.352 | 0.02859 | -0.072 | 47.292
10 | 1.388 | 0.03033 | -0.073 | 45.77
10.5 | 1.422 | 0.03222 | -0.073 | 44.123
11 | 1.452 | 0.03416 | -0.073 | 42.505
11.5 | 1.478 | 0.03645 | -0.073 | 40.557
12 | 1.501 | 0.03887 | -0.073 | 38.628
12.5 | 1.52 | 0.04157 | -0.073 | 36.558
13 | 1.532 | 0.0445 | -0.073 | 34.431
13.5 | 1.538 | 0.04789 | -0.073 | 32.12
14 | 1.537 | 0.05218 | -0.073 | 29.458
14.5 | 1.524 | 0.05874 | -0.072 | 25.947
15 | 1.492 | 0.07116 | -0.07 | 20.97
15.5 | 1.354 | 0.12337 | -0.045 | 10.976
16 | 1.343 | 0.13148 | -0.043 | 10.219
16.5 | 1.331 | 0.13993 | -0.042 | 9.512
17 | 1.314 | 0.1481 | -0.039 | 8.87
17.5 | 1.295 | 0.15625 | -0.039 | 8.288
18 | 1.272 | 0.16509 | -0.039 | 7.705
18.5 | 1.246 | 0.17669 | -0.039 | 7.05

## 20. Re 250k Mach 0.10 (2)
BIGFOIL.COM POLAR EXPORT
NACA63-318
NACA63-318 |  |  |  | Cl Max: | 1.2873 | at alpha= | 19 | deg
XFOIL ncrit=9 |  |  |  | L/D Max: | 72.961 | at alpha= | 8 | deg
Re: | 250000 |  |  | Cd Min: | 0.20699 | at alpha= | -19.5 | deg
Mach: | 0.1 |  |  | Cl=0 at alpha= | -2.1624 | deg
|  |  |  | @ Cl=0.1, Cd= | 0.013336
|  |  |  | @ Cl=0.4, Cd= | 0.013562
|  |  |  | @ Cl=0.6, Cd= | 0.014039
alpha (deg) | Cl | Cd | Cm | Cl/Cd
-19.5 | -0.5887 | 0.20699 | 0.007 | -2.8441
-19 | -0.563 | 0.20202 | 0.0054 | -2.7869
-18.5 | -0.5477 | 0.19576 | 0.0016 | -2.7978
-18 | -0.5481 | 0.18618 | -0.0049 | -2.9439
-17.5 | -0.5226 | 0.18133 | -0.0063 | -2.882
-17 | -0.7624 | 0.10564 | -0.0463 | -7.217
-16.5 | -0.8309 | 0.0865 | -0.0577 | -9.6058
-16 | -0.8824 | 0.07287 | -0.0651 | -12.1092
-15.5 | -0.9187 | 0.06307 | -0.0692 | -14.5664
-15 | -0.9447 | 0.05541 | -0.0713 | -17.0493
-14.5 | -0.9593 | 0.04935 | -0.0718 | -19.4387
-14 | -0.9351 | 0.04491 | -0.0711 | -20.8216
-13.5 | -0.9163 | 0.04153 | -0.0705 | -22.0636
-13 | -0.8963 | 0.03841 | -0.0696 | -23.3351
-12.5 | -0.8762 | 0.03554 | -0.0683 | -24.6539
-12 | -0.8396 | 0.03309 | -0.0668 | -25.3732
-11.5 | -0.8116 | 0.03105 | -0.0652 | -26.1385
-11 | -0.7913 | 0.02922 | -0.0627 | -27.0808
-10.5 | -0.7442 | 0.02691 | -0.0651 | -27.6551
-10 | -0.6755 | 0.0243 | -0.0719 | -27.7984
-9.5 | -0.6268 | 0.0221 | -0.0749 | -28.362
-9 | -0.6129 | 0.02016 | -0.0711 | -30.4018
-8.5 | -0.6091 | 0.01848 | -0.0652 | -32.96
-8 | -0.591 | 0.01688 | -0.061 | -35.0118
-7.5 | -0.5652 | 0.01521 | -0.0579 | -37.1598
-7 | -0.533 | 0.01362 | -0.0556 | -39.1336
-6.5 | -0.4871 | 0.01295 | -0.0545 | -37.6139
-6 | -0.4343 | 0.01282 | -0.0541 | -33.8768
-5.5 | -0.3796 | 0.01287 | -0.0538 | -29.4949
-5 | -0.3238 | 0.01305 | -0.0535 | -24.8123
-4.5 | -0.2673 | 0.01308 | -0.0535 | -20.4358
-4 | -0.2106 | 0.01317 | -0.0535 | -15.9909
-3.5 | -0.1535 | 0.01333 | -0.0533 | -11.5154
-3 | -0.0965 | 0.01337 | -0.0534 | -7.2177
-2.5 | -0.0393 | 0.01337 | -0.0535 | -2.9394
-2 | 0.0189 | 0.01333 | -0.0539 | 1.4179
-1.5 | 0.0762 | 0.01334 | -0.0543 | 5.7121
-1 | 0.1342 | 0.01333 | -0.0546 | 10.0675
-0.5 | 0.1925 | 0.01333 | -0.0553 | 14.4411
0 | 0.2494 | 0.01338 | -0.0554 | 18.6398
0.5 | 0.3081 | 0.0134 | -0.056 | 22.9925
1 | 0.3648 | 0.01352 | -0.0563 | 26.9822
1.5 | 0.4235 | 0.01359 | -0.0567 | 31.1626
2 | 0.4805 | 0.01375 | -0.0572 | 34.9455
2.5 | 0.5377 | 0.01389 | -0.0573 | 38.7113
3 | 0.594 | 0.01402 | -0.0576 | 42.368
3.5 | 0.6508 | 0.0142 | -0.0578 | 45.831
4 | 0.7074 | 0.0143 | -0.0577 | 49.4685
4.5 | 0.7619 | 0.01447 | -0.0576 | 52.6538
5 | 0.8173 | 0.01459 | -0.0575 | 56.0178
5.5 | 0.8702 | 0.01457 | -0.0567 | 59.7255
6 | 0.9224 | 0.01463 | -0.0558 | 63.0485
6.5 | 0.9737 | 0.01473 | -0.0549 | 66.1032
7 | 1.0217 | 0.01479 | -0.0533 | 69.0805
7.5 | 1.065 | 0.01486 | -0.051 | 71.6689
8 | 1.1039 | 0.01513 | -0.048 | 72.961
8.5 | 1.1334 | 0.01563 | -0.0435 | 72.5144
9.5 | 1.1296 | 0.0179 | -0.0258 | 63.1061
10 | 1.138 | 0.02117 | -0.0239 | 53.7553
10.5 | 1.1405 | 0.02498 | -0.0214 | 45.6565
11 | 1.1415 | 0.02913 | -0.0192 | 39.1864
11.5 | 1.1416 | 0.03365 | -0.0174 | 33.9257
12 | 1.1426 | 0.03838 | -0.016 | 29.7707
12.5 | 1.1453 | 0.04325 | -0.0152 | 26.4809
13 | 1.1513 | 0.04808 | -0.0147 | 23.9455
13.5 | 1.1573 | 0.05308 | -0.0144 | 21.8029
14 | 1.1709 | 0.05755 | -0.0146 | 20.3458
14.5 | 1.1832 | 0.06212 | -0.0145 | 19.047
15 | 1.1989 | 0.06657 | -0.0149 | 18.0096
15.5 | 1.2191 | 0.07028 | -0.0145 | 17.3463
16 | 1.2328 | 0.07531 | -0.0154 | 16.3697
16.5 | 1.2475 | 0.0802 | -0.0163 | 15.5549
17 | 1.2702 | 0.08397 | -0.0162 | 15.1268
17.5 | 1.2726 | 0.09092 | -0.0183 | 13.9969
18 | 1.2745 | 0.09805 | -0.0209 | 12.9985
18.5 | 1.2808 | 0.10449 | -0.0234 | 12.2576
19 | 1.2873 | 0.11107 | -0.0255 | 11.59
19.5 | 1.2615 | 0.12328 | -0.0322 | 10.2328
20 | 1.2276 | 0.13773 | -0.041 | 8.9131

## 21. Re 250k Mach 0.25 (1)
BIGFOIL.COM POLAR EXPORT
NACA63-318
NACA63-318 |  |  |  | Cl Max: | 1.488 | at alpha= | 12.5 | deg
JavaFoil+Calcfoil stall+Eppler ext transition |  |  |  | L/D Max: | 72.703 | at alpha= | 6.5 | deg
Re: | 250000 |  |  | Cd Min: | 0.01044 | at alpha= | -1.5 | deg
Mach: | 0.25 |  |  | Cl=0 at alpha= | -2.6508 | deg
|  |  |  | @ Cl=0.1, Cd= | 0.010634
|  |  |  | @ Cl=0.4, Cd= | 0.010755
|  |  |  | @ Cl=0.6, Cd= | 0.011332
alpha (deg) | Cl | Cd | Cm | Cl/Cd
-20 | -0.704 | 0.24062 | -0.015 | -2.926
-19.5 | -0.756 | 0.22608 | -0.016 | -3.344
-19 | -0.803 | 0.20188 | -0.016 | -3.98
-18.5 | -0.846 | 0.1909 | -0.016 | -4.432
-18 | -0.884 | 0.18036 | -0.017 | -4.903
-17.5 | -0.915 | 0.16594 | -0.018 | -5.512
-17 | -0.933 | 0.1557 | -0.018 | -5.992
-16.5 | -0.947 | 0.14882 | -0.019 | -6.365
-16 | -0.956 | 0.13902 | -0.02 | -6.877
-15.5 | -0.96 | 0.12959 | -0.02 | -7.408
-15 | -0.959 | 0.1206 | -0.02 | -7.948
-14.5 | -0.953 | 0.11358 | -0.021 | -8.39
-14 | -0.943 | 0.10719 | -0.022 | -8.795
-13.5 | -0.929 | 0.10014 | -0.023 | -9.275
-13 | -0.909 | 0.09328 | -0.024 | -9.746
-12.5 | -0.884 | 0.08772 | -0.025 | -10.078
-12 | -0.87 | 0.07586 | -0.032 | -11.467
-11.5 | -0.917 | 0.04038 | -0.044 | -22.722
-11 | -0.902 | 0.03203 | -0.046 | -28.152
-10.5 | -0.865 | 0.02914 | -0.048 | -29.673
-10 | -0.824 | 0.02689 | -0.049 | -30.626
-9.5 | -0.779 | 0.0251 | -0.049 | -31.025
-9 | -0.731 | 0.02347 | -0.05 | -31.153
-8.5 | -0.681 | 0.02199 | -0.051 | -30.974
-8 | -0.629 | 0.02079 | -0.052 | -30.268
-7.5 | -0.576 | 0.01964 | -0.053 | -29.3
-7 | -0.52 | 0.01856 | -0.054 | -28.038
-6.5 | -0.464 | 0.01757 | -0.055 | -26.395
-6 | -0.408 | 0.01292 | -0.056 | -31.588
-5.5 | -0.349 | 0.01243 | -0.057 | -28.079
-5 | -0.289 | 0.01204 | -0.058 | -24.01
-4.5 | -0.229 | 0.01168 | -0.059 | -19.578
-4 | -0.168 | 0.01138 | -0.06 | -14.726
-3.5 | -0.106 | 0.01113 | -0.061 | -9.516
-3 | -0.044 | 0.01096 | -0.061 | -3.987
-2.5 | 0.019 | 0.01083 | -0.062 | 1.759
-2 | 0.082 | 0.01071 | -0.063 | 7.695
-1.5 | 0.146 | 0.01044 | -0.064 | 14.024
-1 | 0.212 | 0.01051 | -0.066 | 20.167
-0.5 | 0.276 | 0.01061 | -0.066 | 26.009
0 | 0.34 | 0.01068 | -0.067 | 31.875
0.5 | 0.404 | 0.01076 | -0.068 | 37.585
1 | 0.468 | 0.01086 | -0.068 | 43.151
1.5 | 0.531 | 0.0111 | -0.069 | 47.793
2 | 0.594 | 0.01131 | -0.07 | 52.506
2.5 | 0.658 | 0.01154 | -0.07 | 56.971
3 | 0.714 | 0.01192 | -0.07 | 59.933
3.5 | 0.773 | 0.01223 | -0.071 | 63.259
4 | 0.832 | 0.01258 | -0.071 | 66.136
4.5 | 0.89 | 0.01298 | -0.071 | 68.574
5 | 0.947 | 0.01348 | -0.072 | 70.275
5.5 | 1.003 | 0.01399 | -0.072 | 71.708
6 | 1.058 | 0.01459 | -0.073 | 72.465
6.5 | 1.111 | 0.01528 | -0.073 | 72.703
7 | 1.162 | 0.01609 | -0.073 | 72.204
7.5 | 1.212 | 0.01708 | -0.074 | 70.92
8 | 1.249 | 0.02571 | -0.073 | 48.562
8.5 | 1.293 | 0.02727 | -0.073 | 47.409
9 | 1.333 | 0.02902 | -0.074 | 45.928
9.5 | 1.369 | 0.03084 | -0.074 | 44.387
10 | 1.401 | 0.03286 | -0.074 | 42.652
10.5 | 1.429 | 0.0351 | -0.074 | 40.725
11 | 1.453 | 0.03745 | -0.075 | 38.792
11.5 | 1.471 | 0.04019 | -0.075 | 36.596
12 | 1.483 | 0.04331 | -0.075 | 34.243
12.5 | 1.488 | 0.04686 | -0.075 | 31.764
13 | 1.475 | 0.05253 | -0.074 | 28.07
13.5 | 1.448 | 0.06111 | -0.072 | 23.693
14 | 1.294 | 0.10917 | -0.047 | 11.855
14.5 | 1.269 | 0.11798 | -0.041 | 10.76
15 | 1.246 | 0.12692 | -0.04 | 9.813
15.5 | 1.215 | 0.1351 | -0.039 | 8.996
16 | 1.18 | 0.14589 | -0.038 | 8.089
16.5 | 1.138 | 0.15796 | -0.037 | 7.207
17 | 1.091 | 0.17111 | -0.035 | 6.378
17.5 | 1.038 | 0.17792 | -0.035 | 5.836

## 22. Re 250k Mach 0.25 (2)
BIGFOIL.COM POLAR EXPORT
NACA63-318
NACA63-318 |  |  |  | Cl Max: | 1.2196 | at alpha= | 16.5 | deg
XFOIL ncrit=9 |  |  |  | L/D Max: | 70.5078 | at alpha= | 8 | deg
Re: | 250000 |  |  | Cd Min: | 0.21226 | at alpha= | 19.5 | deg
Mach: | 0.25 |  |  | Cl=0 at alpha= | -2.1403 | deg
|  |  |  | @ Cl=0.1, Cd= | 0.01366
|  |  |  | @ Cl=0.4, Cd= | 0.013924
|  |  |  | @ Cl=0.6, Cd= | 0.014454
alpha (deg) | Cl | Cd | Cm | Cl/Cd
-18.5 | -0.5481 | 0.20008 | 0.0027 | -2.7394
-18 | -0.5456 | 0.1909 | -0.0037 | -2.858
-17.5 | -0.5193 | 0.18568 | -0.0053 | -2.7967
-17 | -0.5342 | 0.17531 | -0.015 | -3.0472
-16.5 | -0.5103 | 0.16805 | -0.0162 | -3.0366
-15 | -0.8053 | 0.07391 | -0.0671 | -10.8957
-14.5 | -0.8332 | 0.06417 | -0.0716 | -12.9843
-14 | -0.8495 | 0.05662 | -0.074 | -15.0035
-13.5 | -0.8545 | 0.05066 | -0.075 | -16.8674
-13 | -0.8543 | 0.04546 | -0.0752 | -18.7923
-12.5 | -0.8493 | 0.04094 | -0.0745 | -20.745
-12 | -0.8336 | 0.03718 | -0.0732 | -22.4207
-11.5 | -0.8011 | 0.03454 | -0.0714 | -23.1934
-11 | -0.7788 | 0.03223 | -0.0693 | -24.1638
-10.5 | -0.7339 | 0.02975 | -0.0707 | -24.6689
-10 | -0.6624 | 0.02697 | -0.0774 | -24.5606
-9.5 | -0.613 | 0.02435 | -0.0805 | -25.1745
-9 | -0.5957 | 0.02221 | -0.0773 | -26.8213
-8.5 | -0.5847 | 0.02017 | -0.073 | -28.9886
-8 | -0.5807 | 0.0184 | -0.0671 | -31.5598
-7.5 | -0.5646 | 0.01663 | -0.0625 | -33.9507
-7 | -0.5398 | 0.01481 | -0.0592 | -36.4483
-6.5 | -0.5028 | 0.01346 | -0.057 | -37.3551
-6 | -0.4507 | 0.01315 | -0.0561 | -34.2738
-5.5 | -0.3947 | 0.01313 | -0.0555 | -30.0609
-5 | -0.3375 | 0.01331 | -0.0551 | -25.3569
-4.5 | -0.2788 | 0.01341 | -0.0548 | -20.7905
-4 | -0.2201 | 0.01347 | -0.0547 | -16.34
-3.5 | -0.1615 | 0.01366 | -0.0544 | -11.8228
-3 | -0.1019 | 0.01371 | -0.0544 | -7.4325
-2.5 | -0.0428 | 0.01366 | -0.0547 | -3.1332
-2 | 0.0167 | 0.01371 | -0.055 | 1.2181
-1.5 | 0.0765 | 0.01366 | -0.0552 | 5.6003
-1 | 0.1361 | 0.01366 | -0.0558 | 9.9634
-0.5 | 0.1959 | 0.01369 | -0.056 | 14.3097
0 | 0.2553 | 0.0137 | -0.0565 | 18.635
0.5 | 0.3149 | 0.0138 | -0.0569 | 22.8188
1 | 0.3745 | 0.01386 | -0.0572 | 27.0202
1.5 | 0.434 | 0.01401 | -0.0578 | 30.9779
2 | 0.4936 | 0.01412 | -0.0579 | 34.9575
2.5 | 0.5514 | 0.01431 | -0.0581 | 38.5325
3 | 0.6121 | 0.01449 | -0.0586 | 42.2429
3.5 | 0.6686 | 0.01463 | -0.0583 | 45.7006
4 | 0.7261 | 0.01483 | -0.0582 | 48.9616
4.5 | 0.7868 | 0.01499 | -0.0585 | 52.4883
5 | 0.8419 | 0.01505 | -0.0576 | 55.9402
5.5 | 0.8967 | 0.01504 | -0.0567 | 59.621
6 | 0.9508 | 0.01513 | -0.0557 | 62.842
6.5 | 1.0039 | 0.01526 | -0.0545 | 65.7864
7 | 1.0501 | 0.01536 | -0.0521 | 68.3659
7.5 | 1.0913 | 0.01552 | -0.0489 | 70.3157
8 | 1.1246 | 0.01595 | -0.0445 | 70.5078
8.5 | 1.1382 | 0.01674 | -0.0371 | 67.9928
9 | 1.1276 | 0.01835 | -0.0272 | 61.4496
9.5 | 1.1139 | 0.02085 | -0.0195 | 53.4245
10 | 1.1153 | 0.02522 | -0.018 | 44.2228
10.5 | 1.1149 | 0.02984 | -0.0162 | 37.3626
11 | 1.1124 | 0.03486 | -0.0146 | 31.9105
11.5 | 1.112 | 0.03999 | -0.0135 | 27.807
12 | 1.1118 | 0.04545 | -0.0128 | 24.462
12.5 | 1.1162 | 0.05079 | -0.0125 | 21.9768
13 | 1.127 | 0.05572 | -0.0125 | 20.2261
13.5 | 1.139 | 0.06061 | -0.0125 | 18.7923
14 | 1.1517 | 0.06547 | -0.0125 | 17.5913
14.5 | 1.1679 | 0.07031 | -0.0128 | 16.6107
15 | 1.1846 | 0.07503 | -0.0131 | 15.7884
15.5 | 1.1992 | 0.08029 | -0.0136 | 14.9359
16 | 1.2074 | 0.08665 | -0.0151 | 13.9342
16.5 | 1.2196 | 0.09242 | -0.0164 | 13.1963
17 | 1.2155 | 0.10094 | -0.0194 | 12.0418
17.5 | 1.1979 | 0.11199 | -0.0247 | 10.6965
18 | 1.175 | 0.12442 | -0.0316 | 9.4438
18.5 | 1.1455 | 0.13873 | -0.0405 | 8.257
19 | 1.073 | 0.16384 | -0.0578 | 6.5491
19.5 | 0.9464 | 0.21226 | -0.0872 | 4.4587

## 23. Re 250k Mach 0.50 (1)
BIGFOIL.COM POLAR EXPORT
NACA63-318
NACA63-318 |  |  |  | Cl Max: | 1.337 | at alpha= | 8.5 | deg
JavaFoil+Calcfoil stall+Eppler ext transition |  |  |  | L/D Max: | 64.448 | at alpha= | 5.5 | deg
Re: | 250000 |  |  | Cd Min: | 0.01166 | at alpha= | 0 | deg
Mach: | 0.5 |  |  | Cl=0 at alpha= | -2.6522 | deg
|  |  |  | @ Cl=0.1, Cd= | 0.011912
|  |  |  | @ Cl=0.4, Cd= | 0.011732
|  |  |  | @ Cl=0.6, Cd= | 0.012499
alpha (deg) | Cl | Cd | Cm | Cl/Cd
-20 | -0.98 | 0.28065 | -0.024 | -3.494
-19.5 | -0.953 | 0.28014 | -0.025 | -3.403
-19 | -0.925 | 0.26913 | -0.025 | -3.436
-18.5 | -0.896 | 0.25314 | -0.025 | -3.539
-18 | -0.868 | 0.25465 | -0.025 | -3.408
-17.5 | -0.84 | 0.24329 | -0.025 | -3.454
-17 | -0.812 | 0.23282 | -0.025 | -3.486
-16.5 | -0.783 | 0.22147 | -0.025 | -3.536
-16 | -0.755 | 0.21363 | -0.025 | -3.535
-15.5 | -0.727 | 0.20379 | -0.026 | -3.57
-15 | -0.698 | 0.1967 | -0.024 | -3.549
-14.5 | -0.67 | 0.1941 | -0.025 | -3.452
-14 | -0.642 | 0.18257 | -0.025 | -3.518
-13.5 | -0.614 | 0.17289 | -0.025 | -3.554
-13 | -0.585 | 0.16343 | -0.024 | -3.581
-12.5 | -0.557 | 0.1581 | -0.024 | -3.525
-12 | -0.529 | 0.15281 | -0.024 | -3.464
-11.5 | -0.501 | 0.13633 | -0.024 | -3.675
-11 | -0.472 | 0.12501 | -0.022 | -3.779
-10.5 | -0.646 | 0.08727 | -0.024 | -7.398
-10 | -0.688 | 0.07679 | -0.027 | -8.965
-9.5 | -0.684 | 0.06851 | -0.029 | -9.978
-9 | -0.659 | 0.06234 | -0.03 | -10.578
-8.5 | -0.718 | 0.02829 | -0.056 | -25.392
-8 | -0.674 | 0.02601 | -0.057 | -25.9
-7.5 | -0.622 | 0.02414 | -0.058 | -25.787
-7 | -0.567 | 0.02249 | -0.059 | -25.198
-6.5 | -0.507 | 0.02106 | -0.06 | -24.087
-6 | -0.445 | 0.01973 | -0.061 | -22.576
-5.5 | -0.383 | 0.01455 | -0.063 | -26.34
-5 | -0.318 | 0.01394 | -0.064 | -22.801
-4.5 | -0.252 | 0.01337 | -0.065 | -18.824
-4 | -0.184 | 0.01296 | -0.066 | -14.232
-3.5 | -0.117 | 0.01258 | -0.067 | -9.267
-3 | -0.048 | 0.01229 | -0.068 | -3.912
-2.5 | 0.021 | 0.01209 | -0.069 | 1.734
-2 | 0.091 | 0.01193 | -0.07 | 7.602
-1.5 | 0.161 | 0.01179 | -0.071 | 13.633
-1 | 0.231 | 0.01174 | -0.072 | 19.698
-0.5 | 0.302 | 0.01176 | -0.073 | 25.713
0 | 0.38 | 0.01166 | -0.074 | 32.621
0.5 | 0.452 | 0.01192 | -0.075 | 37.914
1 | 0.517 | 0.01215 | -0.076 | 42.582
1.5 | 0.583 | 0.01242 | -0.076 | 46.932
2 | 0.65 | 0.01273 | -0.076 | 51.071
2.5 | 0.717 | 0.01312 | -0.077 | 54.671
3 | 0.783 | 0.01357 | -0.077 | 57.722
3.5 | 0.849 | 0.01409 | -0.078 | 60.25
4 | 0.913 | 0.0147 | -0.078 | 62.124
4.5 | 0.976 | 0.01538 | -0.078 | 63.487
5 | 1.037 | 0.01614 | -0.079 | 64.263
5.5 | 1.097 | 0.01702 | -0.079 | 64.448
6 | 1.153 | 0.01803 | -0.08 | 63.921
6.5 | 1.205 | 0.0193 | -0.08 | 62.464
7 | 1.244 | 0.02966 | -0.08 | 41.956
7.5 | 1.285 | 0.03199 | -0.08 | 40.183
8 | 1.318 | 0.03463 | -0.08 | 38.068
8.5 | 1.337 | 0.03793 | -0.08 | 35.264
9 | 1.33 | 0.04154 | -0.08 | 32.022
9.5 | 1.113 | 0.07474 | -0.04 | 14.89
10 | 0.944 | 0.08931 | -0.036 | 10.566
10.5 | 0.739 | 0.13662 | -0.034 | 5.406
11 | 0.766 | 0.1447 | -0.034 | 5.294
11.5 | 0.795 | 0.15874 | -0.039 | 5.005
12 | 0.822 | 0.16192 | -0.039 | 5.076
12.5 | 0.849 | 0.16962 | -0.04 | 5.008
13 | 0.878 | 0.18359 | -0.043 | 4.783
13.5 | 0.905 | 0.19063 | -0.044 | 4.749

## 24. Re 250k Mach 0.50 (2)
BIGFOIL.COM POLAR EXPORT
NACA63-318
NACA63-318 |  |  |  | Cl Max: | 1.1047 | at alpha= | 7.5 | deg
XFOIL ncrit=9 |  |  |  | L/D Max: | 58.1004 | at alpha= | 6.5 | deg
Re: | 250000 |  |  | Cd Min: | 0.17992 | at alpha= | -16 | deg
Mach: | 0.5 |  |  | Cl=0 at alpha= | -2.0476 | deg
|  |  |  | @ Cl=0.1, Cd= | 0.015386
|  |  |  | @ Cl=0.4, Cd= | 0.015829
|  |  |  | @ Cl=0.6, Cd= | 0.016537
alpha (deg) | Cl | Cd | Cm | Cl/Cd
-16 | -0.4649 | 0.17992 | -0.0156 | -2.5839
-15.5 | -0.4763 | 0.1701 | -0.0256 | -2.8001
-15 | -0.4607 | 0.15549 | -0.0298 | -2.9629
-14.5 | -0.4412 | 0.14764 | -0.033 | -2.9884
-14 | -0.4348 | 0.13748 | -0.038 | -3.1626
-13.5 | -0.4372 | 0.12588 | -0.0439 | -3.4731
-13 | -0.4559 | 0.11153 | -0.0515 | -4.0877
-12.5 | -0.5175 | 0.09059 | -0.064 | -5.7126
-12 | -0.5724 | 0.07434 | -0.0748 | -7.6998
-11.5 | -0.6128 | 0.06224 | -0.0822 | -9.8458
-11 | -0.6428 | 0.05313 | -0.0864 | -12.0986
-10.5 | -0.6208 | 0.04457 | -0.0959 | -13.9287
-10 | -0.5836 | 0.03837 | -0.1024 | -15.2098
-9.5 | -0.5583 | 0.03472 | -0.1011 | -16.0801
-9 | -0.5351 | 0.03204 | -0.0979 | -16.701
-8.5 | -0.5153 | 0.02942 | -0.0943 | -17.5153
-8 | -0.4997 | 0.02671 | -0.0906 | -18.7083
-7.5 | -0.4905 | 0.02379 | -0.0866 | -20.6179
-7 | -0.4877 | 0.02076 | -0.0821 | -23.4923
-6.5 | -0.4957 | 0.01811 | -0.0753 | -27.3716
-6 | -0.4921 | 0.01589 | -0.0689 | -30.9692
-5.5 | -0.4557 | 0.01465 | -0.065 | -31.1058
-5 | -0.395 | 0.01457 | -0.0631 | -27.1105
-4.5 | -0.3301 | 0.01484 | -0.0617 | -22.2439
-4 | -0.2627 | 0.01502 | -0.0607 | -17.49
-3.5 | -0.1949 | 0.01517 | -0.06 | -12.8477
-3 | -0.1287 | 0.01536 | -0.0595 | -8.3789
-2.5 | -0.0608 | 0.01544 | -0.0591 | -3.9378
-2 | 0.0064 | 0.0154 | -0.059 | 0.41558
-1.5 | 0.0727 | 0.01539 | -0.0592 | 4.7238
-1 | 0.1419 | 0.01538 | -0.0595 | 9.2263
-0.5 | 0.2065 | 0.01546 | -0.0595 | 13.3571
0 | 0.2751 | 0.01551 | -0.0602 | 17.7369
0.5 | 0.3407 | 0.01564 | -0.06 | 21.7839
1 | 0.4066 | 0.01585 | -0.0603 | 25.653
1.5 | 0.4752 | 0.016 | -0.0605 | 29.7
2 | 0.5374 | 0.01636 | -0.06 | 32.8484
2.5 | 0.6081 | 0.01656 | -0.0606 | 36.721
3 | 0.6689 | 0.01694 | -0.0594 | 39.4864
3.5 | 0.7313 | 0.01733 | -0.0585 | 42.1985
4 | 0.8008 | 0.01756 | -0.0584 | 45.6036
4.5 | 0.8635 | 0.01781 | -0.0568 | 48.484
5 | 0.9255 | 0.01789 | -0.0548 | 51.7328
5.5 | 0.9837 | 0.01799 | -0.0521 | 54.6804
6 | 1.0323 | 0.01831 | -0.0482 | 56.379
6.5 | 1.0766 | 0.01853 | -0.0431 | 58.1004
7 | 1.0958 | 0.01905 | -0.0348 | 57.5223
7.5 | 1.1047 | 0.02053 | -0.027 | 53.8091
8 | 1.1024 | 0.02332 | -0.0201 | 47.2727
8.5 | 1.0836 | 0.02759 | -0.0137 | 39.2751
9 | 1.0619 | 0.03273 | -0.0086 | 32.4442
9.5 | 1.0403 | 0.03794 | -0.0037 | 27.4196
10.5 | 1.028 | 0.05107 | -0.0043 | 20.1292
11 | 1.0305 | 0.05785 | -0.0053 | 17.8133
11.5 | 1.0354 | 0.06457 | -0.0063 | 16.0353
12 | 1.0458 | 0.07101 | -0.0071 | 14.7275
12.5 | 1.0555 | 0.07779 | -0.0081 | 13.5686

## 25. Re 500k Mach 0.00 (1)
BIGFOIL.COM POLAR EXPORT
NACA63-318
NACA63-318 |  |  |  | Cl Max: | 1.566 | at alpha= | 14.5 | deg
JavaFoil+Calcfoil stall+Eppler ext transition |  |  |  | L/D Max: | 102.695 | at alpha= | 6 | deg
Re: | 500000 |  |  | Cd Min: | 0.00824 | at alpha= | -2.5 | deg
Mach: | 0 |  |  | Cl=0 at alpha= | -2.6532 | deg
|  |  |  | @ Cl=0.1, Cd= | 0.0082831
|  |  |  | @ Cl=0.4, Cd= | 0.0084603
|  |  |  | @ Cl=0.6, Cd= | 0.0088465
alpha (deg) | Cl | Cd | Cm | Cl/Cd
-19.5 | -1.049 | 0.16843 | -0.018 | -6.226
-19 | -1.059 | 0.15802 | -0.019 | -6.705
-18.5 | -1.067 | 0.15069 | -0.02 | -7.083
-18 | -1.071 | 0.14383 | -0.02 | -7.45
-17.5 | -1.073 | 0.13741 | -0.02 | -7.805
-17 | -1.069 | 0.12912 | -0.022 | -8.282
-16.5 | -1.072 | 0.11465 | -0.026 | -9.351
-16 | -1.056 | 0.11212 | -0.025 | -9.421
-15.5 | -1.082 | 0.08352 | -0.032 | -12.961
-15 | -1.111 | 0.05777 | -0.037 | -19.23
-14.5 | -1.114 | 0.0455 | -0.039 | -24.489
-14 | -1.098 | 0.04007 | -0.04 | -27.414
-13.5 | -1.077 | 0.0359 | -0.041 | -30
-13 | -1.05 | 0.03281 | -0.042 | -32.01
-12.5 | -1.018 | 0.03037 | -0.043 | -33.521
-12 | -0.983 | 0.02784 | -0.044 | -35.325
-11.5 | -0.945 | 0.02573 | -0.045 | -36.738
-11 | -0.905 | 0.024 | -0.046 | -37.697
-10.5 | -0.862 | 0.02245 | -0.047 | -38.398
-10 | -0.817 | 0.02097 | -0.048 | -38.945
-9.5 | -0.77 | 0.01971 | -0.049 | -39.063
-9 | -0.721 | 0.01859 | -0.049 | -38.768
-8.5 | -0.67 | 0.01759 | -0.05 | -38.096
-8 | -0.618 | 0.01664 | -0.051 | -37.153
-7.5 | -0.565 | 0.01578 | -0.052 | -35.788
-7 | -0.51 | 0.01488 | -0.053 | -34.276
-6.5 | -0.462 | 0.00977 | -0.055 | -47.236
-6 | -0.404 | 0.00933 | -0.056 | -43.344
-5.5 | -0.346 | 0.00905 | -0.057 | -38.21
-5 | -0.287 | 0.00882 | -0.058 | -32.527
-4.5 | -0.228 | 0.00859 | -0.059 | -26.59
-4 | -0.167 | 0.00849 | -0.059 | -19.654
-3.5 | -0.105 | 0.00838 | -0.06 | -12.549
-3 | -0.043 | 0.00829 | -0.061 | -5.211
-2.5 | 0.019 | 0.00824 | -0.062 | 2.28
-2 | 0.081 | 0.00828 | -0.062 | 9.776
-1.5 | 0.143 | 0.00829 | -0.063 | 17.251
-1 | 0.205 | 0.00831 | -0.064 | 24.698
-0.5 | 0.267 | 0.00835 | -0.064 | 32.014
0 | 0.329 | 0.00835 | -0.065 | 39.468
0.5 | 0.392 | 0.00845 | -0.066 | 46.31
1 | 0.454 | 0.00853 | -0.066 | 53.197
1.5 | 0.514 | 0.00867 | -0.067 | 59.24
2 | 0.575 | 0.00879 | -0.068 | 65.459
2.5 | 0.637 | 0.00893 | -0.068 | 71.312
3 | 0.698 | 0.00909 | -0.069 | 76.86
3.5 | 0.759 | 0.00925 | -0.069 | 82.082
4 | 0.82 | 0.00945 | -0.07 | 86.767
4.5 | 0.88 | 0.00973 | -0.071 | 90.505
5 | 0.94 | 0.01 | -0.071 | 93.947
5.5 | 0.999 | 0.01035 | -0.072 | 96.466
6 | 1.05 | 0.01022 | -0.072 | 102.695
6.5 | 1.101 | 0.01116 | -0.072 | 98.629
7 | 1.152 | 0.01167 | -0.073 | 98.71
7.5 | 1.201 | 0.0123 | -0.073 | 97.634
8 | 1.249 | 0.01313 | -0.073 | 95.111
8.5 | 1.274 | 0.02171 | -0.072 | 58.689
9 | 1.317 | 0.02289 | -0.072 | 57.509
9.5 | 1.357 | 0.02425 | -0.073 | 55.948
10 | 1.394 | 0.02569 | -0.073 | 54.254
10.5 | 1.428 | 0.02721 | -0.073 | 52.498
11 | 1.46 | 0.02889 | -0.073 | 50.539
11.5 | 1.488 | 0.03066 | -0.074 | 48.525
12 | 1.513 | 0.03264 | -0.074 | 46.349
12.5 | 1.534 | 0.03484 | -0.074 | 44.023
13 | 1.549 | 0.03716 | -0.074 | 41.701
13.5 | 1.56 | 0.03968 | -0.074 | 39.307
14 | 1.565 | 0.0426 | -0.074 | 36.733
14.5 | 1.566 | 0.04581 | -0.074 | 34.19
15 | 1.562 | 0.04966 | -0.074 | 31.447
15.5 | 1.552 | 0.05408 | -0.074 | 28.703
16 | 1.538 | 0.05925 | -0.073 | 25.963
16.5 | 1.519 | 0.06527 | -0.073 | 23.269
17 | 1.496 | 0.07226 | -0.072 | 20.697
17.5 | 1.464 | 0.08174 | -0.071 | 17.91
18 | 1.419 | 0.09661 | -0.069 | 14.683
18.5 | 1.324 | 0.13881 | -0.058 | 9.54
19 | 1.281 | 0.15818 | -0.052 | 8.1
19.5 | 1.258 | 0.16326 | -0.053 | 7.707

## 26. Re 500k Mach 0.00 (2)
BIGFOIL.COM POLAR EXPORT
NACA63-318
NACA63-318 |  |  |  | Cl Max: | 1.3156 | at alpha= | 20 | deg
XFOIL ncrit=9 |  |  |  | L/D Max: | 94.7649 | at alpha= | 7 | deg
Re: | 500000 |  |  | Cd Min: | 0.12727 | at alpha= | -20 | deg
Mach: | 0 |  |  | Cl=0 at alpha= | -2.2056 | deg
|  |  |  | @ Cl=0.1, Cd= | 0.00902
|  |  |  | @ Cl=0.4, Cd= | 0.0092052
|  |  |  | @ Cl=0.6, Cd= | 0.0095524
alpha (deg) | Cl | Cd | Cm | Cl/Cd
-20 | -0.8864 | 0.12727 | -0.0286 | -6.9647
-19.5 | -0.9477 | 0.10738 | -0.0409 | -8.8257
-19 | -0.9858 | 0.0933 | -0.0492 | -10.5659
-18.5 | -1.0093 | 0.08254 | -0.0551 | -12.228
-18 | -1.0218 | 0.07429 | -0.0581 | -13.7542
-17.5 | -1.018 | 0.06857 | -0.0601 | -14.8461
-17 | -1.0132 | 0.06304 | -0.062 | -16.0723
-16.5 | -1.0071 | 0.05788 | -0.0636 | -17.3998
-16 | -0.9987 | 0.05314 | -0.0648 | -18.7938
-15.5 | -0.9874 | 0.04894 | -0.0656 | -20.1757
-15 | -0.9753 | 0.04497 | -0.0662 | -21.6878
-14.5 | -0.9581 | 0.04174 | -0.0654 | -22.954
-14 | -0.9406 | 0.03873 | -0.0649 | -24.2861
-13.5 | -0.9219 | 0.03586 | -0.0644 | -25.7083
-13 | -0.9022 | 0.03318 | -0.0636 | -27.1911
-12.5 | -0.8807 | 0.03075 | -0.0627 | -28.6407
-12 | -0.8684 | 0.02782 | -0.0609 | -31.215
-11.5 | -0.8404 | 0.02538 | -0.0613 | -33.1127
-11 | -0.7614 | 0.02293 | -0.071 | -33.2054
-10.5 | -0.7429 | 0.02051 | -0.0694 | -36.2214
-10 | -0.7222 | 0.01898 | -0.0664 | -38.0506
-9.5 | -0.7088 | 0.01731 | -0.0622 | -40.9474
-8.5 | -0.6561 | 0.01513 | -0.0554 | -43.3642
-8 | -0.6196 | 0.01396 | -0.0535 | -44.384
-7.5 | -0.5781 | 0.0129 | -0.0522 | -44.814
-7 | -0.5344 | 0.01178 | -0.0514 | -45.365
-6.5 | -0.4891 | 0.01053 | -0.0509 | -46.4482
-6 | -0.4389 | 0.00961 | -0.0509 | -45.6712
-5.5 | -0.3833 | 0.0093 | -0.0512 | -41.2151
-5 | -0.3262 | 0.00914 | -0.0517 | -35.6893
-4.5 | -0.2683 | 0.00907 | -0.0522 | -29.581
-4 | -0.2102 | 0.00904 | -0.0527 | -23.2522
-3.5 | -0.1516 | 0.009 | -0.0533 | -16.8444
-3 | -0.0931 | 0.00902 | -0.0538 | -10.3215
-2.5 | -0.0345 | 0.00906 | -0.0544 | -3.8079
-2 | 0.0241 | 0.009 | -0.055 | 2.6778
-1.5 | 0.0829 | 0.00902 | -0.0556 | 9.1907
-1 | 0.1418 | 0.00902 | -0.0562 | 15.7206
-0.5 | 0.2005 | 0.00903 | -0.0569 | 22.2038
0 | 0.2594 | 0.0091 | -0.0575 | 28.5055
0.5 | 0.3179 | 0.0091 | -0.0581 | 34.9341
1.5 | 0.435 | 0.00925 | -0.0594 | 47.027
2 | 0.4934 | 0.00938 | -0.06 | 52.6013
2.5 | 0.5516 | 0.00946 | -0.0605 | 58.3087
3 | 0.6092 | 0.00957 | -0.0609 | 63.6573
3.5 | 0.6669 | 0.00971 | -0.0614 | 68.6818
4 | 0.7239 | 0.00982 | -0.0617 | 73.7169
4.5 | 0.7801 | 0.00994 | -0.0619 | 78.4809
5 | 0.8359 | 0.01009 | -0.062 | 82.8444
5.5 | 0.891 | 0.01027 | -0.062 | 86.7575
6 | 0.9453 | 0.01048 | -0.0619 | 90.2004
6.5 | 0.9975 | 0.0107 | -0.0614 | 93.2243
7 | 1.0481 | 0.01106 | -0.0608 | 94.7649
7.5 | 1.0941 | 0.0116 | -0.0594 | 94.319
8 | 1.1314 | 0.01256 | -0.0568 | 90.0796
8.5 | 1.1543 | 0.01409 | -0.0522 | 81.9233
9 | 1.1645 | 0.01566 | -0.0456 | 74.3614
9.5 | 1.1706 | 0.01756 | -0.0393 | 66.6629
10 | 1.1784 | 0.01963 | -0.0341 | 60.0306
11 | 1.191 | 0.02464 | -0.0255 | 48.336
11.5 | 1.2032 | 0.02796 | -0.0236 | 43.0329
12 | 1.2126 | 0.03163 | -0.0219 | 38.337
12.5 | 1.2244 | 0.03529 | -0.0207 | 34.6954
13 | 1.234 | 0.03935 | -0.0197 | 31.3596
13.5 | 1.2429 | 0.04373 | -0.0192 | 28.4221
14 | 1.2488 | 0.04866 | -0.019 | 25.6638
14.5 | 1.2602 | 0.05326 | -0.0192 | 23.6613
15 | 1.2612 | 0.05918 | -0.0197 | 21.3113
15.5 | 1.2697 | 0.06451 | -0.0205 | 19.6822
16 | 1.2786 | 0.06996 | -0.0216 | 18.2762
16.5 | 1.2848 | 0.07593 | -0.0231 | 16.9208
17 | 1.2871 | 0.08239 | -0.0246 | 15.622
17.5 | 1.2952 | 0.08853 | -0.0266 | 14.6301
18 | 1.3013 | 0.09501 | -0.0289 | 13.6965
18.5 | 1.3065 | 0.1017 | -0.0315 | 12.8466
19 | 1.3122 | 0.10796 | -0.0337 | 12.1545
19.5 | 1.3142 | 0.11557 | -0.0373 | 11.3715
20 | 1.3156 | 0.12326 | -0.0412 | 10.6734

## 27. Re 500k Mach 0.10 (1)
BIGFOIL.COM POLAR EXPORT
NACA63-318
NACA63-318 |  |  |  | Cl Max: | 1.555 | at alpha= | 14 | deg
JavaFoil+Calcfoil stall+Eppler ext transition |  |  |  | L/D Max: | 106.719 | at alpha= | 6 | deg
Re: | 500000 |  |  | Cd Min: | 0.00828 | at alpha= | -2 | deg
Mach: | 0.1 |  |  | Cl=0 at alpha= | -2.6532 | deg
|  |  |  | @ Cl=0.1, Cd= | 0.0082921
|  |  |  | @ Cl=0.4, Cd= | 0.0084768
|  |  |  | @ Cl=0.6, Cd= | 0.0088561
alpha (deg) | Cl | Cd | Cm | Cl/Cd
-19.5 | -1.019 | 0.16964 | -0.018 | -6.009
-19 | -1.033 | 0.16085 | -0.019 | -6.421
-18.5 | -1.045 | 0.15295 | -0.02 | -6.832
-18 | -1.054 | 0.14479 | -0.02 | -7.279
-17.5 | -1.056 | 0.13996 | -0.02 | -7.544
-17 | -1.053 | 0.13206 | -0.021 | -7.977
-16.5 | -1.055 | 0.11958 | -0.024 | -8.823
-16 | -1.043 | 0.11615 | -0.024 | -8.976
-15.5 | -1.04 | 0.10423 | -0.027 | -9.98
-15 | -1.058 | 0.08065 | -0.033 | -13.114
-14.5 | -1.102 | 0.04875 | -0.039 | -22.614
-14 | -1.092 | 0.04166 | -0.04 | -26.221
-13.5 | -1.074 | 0.03702 | -0.041 | -29.003
-13 | -1.049 | 0.0337 | -0.043 | -31.12
-12.5 | -1.018 | 0.03095 | -0.043 | -32.88
-12 | -0.984 | 0.0283 | -0.044 | -34.758
-11.5 | -0.946 | 0.02622 | -0.045 | -36.094
-11 | -0.906 | 0.02433 | -0.046 | -37.252
-10.5 | -0.864 | 0.02276 | -0.047 | -37.959
-10 | -0.819 | 0.02122 | -0.048 | -38.6
-9.5 | -0.772 | 0.01998 | -0.049 | -38.643
-9 | -0.723 | 0.01879 | -0.05 | -38.496
-8.5 | -0.673 | 0.01776 | -0.051 | -37.869
-8 | -0.62 | 0.01679 | -0.051 | -36.955
-7.5 | -0.567 | 0.0159 | -0.052 | -35.65
-7 | -0.512 | 0.01503 | -0.053 | -34.082
-6.5 | -0.464 | 0.00985 | -0.055 | -47.058
-6 | -0.406 | 0.00938 | -0.056 | -43.293
-5.5 | -0.347 | 0.0091 | -0.057 | -38.165
-5 | -0.288 | 0.00886 | -0.058 | -32.507
-4.5 | -0.23 | 0.00859 | -0.059 | -26.716
-4 | -0.168 | 0.00849 | -0.06 | -19.751
-3.5 | -0.106 | 0.00838 | -0.06 | -12.606
-3 | -0.043 | 0.00837 | -0.061 | -5.189
-2.5 | 0.019 | 0.00833 | -0.062 | 2.265
-2 | 0.081 | 0.00828 | -0.063 | 9.828
-1.5 | 0.144 | 0.00832 | -0.063 | 17.288
-1 | 0.206 | 0.0083 | -0.064 | 24.841
-0.5 | 0.269 | 0.00838 | -0.065 | 32.067
0 | 0.331 | 0.00839 | -0.065 | 39.459
0.5 | 0.394 | 0.00847 | -0.066 | 46.474
1 | 0.456 | 0.00854 | -0.067 | 53.407
1.5 | 0.516 | 0.00869 | -0.067 | 59.437
2 | 0.578 | 0.00881 | -0.068 | 65.664
2.5 | 0.64 | 0.00894 | -0.069 | 71.576
3 | 0.702 | 0.00911 | -0.069 | 77.059
3.5 | 0.763 | 0.00931 | -0.07 | 81.937
4 | 0.824 | 0.00949 | -0.07 | 86.817
4.5 | 0.885 | 0.00976 | -0.071 | 90.613
5 | 0.944 | 0.01005 | -0.072 | 94.007
5.5 | 1.003 | 0.0104 | -0.072 | 96.503
6 | 1.053 | 0.00987 | -0.072 | 106.719
6.5 | 1.105 | 0.01125 | -0.073 | 98.261
7 | 1.156 | 0.01176 | -0.073 | 98.286
7.5 | 1.206 | 0.0124 | -0.073 | 97.204
8 | 1.233 | 0.02079 | -0.072 | 59.294
8.5 | 1.278 | 0.02198 | -0.072 | 58.147
9 | 1.321 | 0.02318 | -0.073 | 56.98
9.5 | 1.36 | 0.02453 | -0.073 | 55.457
10 | 1.397 | 0.02605 | -0.073 | 53.626
10.5 | 1.431 | 0.02764 | -0.073 | 51.763
11 | 1.461 | 0.02933 | -0.074 | 49.828
11.5 | 1.488 | 0.03128 | -0.074 | 47.58
12 | 1.512 | 0.03328 | -0.074 | 45.425
12.5 | 1.531 | 0.03552 | -0.074 | 43.113
13 | 1.545 | 0.03791 | -0.074 | 40.758
13.5 | 1.553 | 0.04053 | -0.074 | 38.311
14 | 1.555 | 0.04351 | -0.074 | 35.744
14.5 | 1.553 | 0.04693 | -0.074 | 33.1
15 | 1.545 | 0.05139 | -0.074 | 30.058
15.5 | 1.531 | 0.05608 | -0.074 | 27.302
16 | 1.512 | 0.06189 | -0.073 | 24.436
16.5 | 1.487 | 0.0694 | -0.073 | 21.426
17 | 1.454 | 0.07859 | -0.071 | 18.501
17.5 | 1.405 | 0.09473 | -0.069 | 14.83
18 | 1.33 | 0.1244 | -0.061 | 10.694
18.5 | 1.274 | 0.14835 | -0.055 | 8.586
19 | 1.234 | 0.16406 | -0.051 | 7.524

## 28. Re 500k Mach 0.10 (2)
BIGFOIL.COM POLAR EXPORT
NACA63-318
NACA63-318 |  |  |  | Cl Max: | 1.3049 | at alpha= | 20 | deg
XFOIL ncrit=9 |  |  |  | L/D Max: | 94.4933 | at alpha= | 7 | deg
Re: | 500000 |  |  | Cd Min: | 0.12738 | at alpha= | 20 | deg
Mach: | 0.1 |  |  | Cl=0 at alpha= | -2.2025 | deg
|  |  |  | @ Cl=0.1, Cd= | 0.00905
|  |  |  | @ Cl=0.4, Cd= | 0.0092325
|  |  |  | @ Cl=0.6, Cd= | 0.0095861
alpha (deg) | Cl | Cd | Cm | Cl/Cd
-19.5 | -0.8931 | 0.11906 | -0.0346 | -7.5013
-19 | -0.9442 | 0.1017 | -0.0453 | -9.2842
-18.5 | -0.9758 | 0.08906 | -0.0526 | -10.9567
-18 | -0.9967 | 0.07921 | -0.0569 | -12.583
-17.5 | -0.9981 | 0.07251 | -0.0595 | -13.765
-17 | -0.997 | 0.06632 | -0.0619 | -15.0332
-16.5 | -0.9938 | 0.0606 | -0.0638 | -16.3993
-16 | -0.9883 | 0.05538 | -0.0653 | -17.8458
-15.5 | -0.979 | 0.0508 | -0.0663 | -19.2717
-15 | -0.9683 | 0.04656 | -0.067 | -20.7968
-14.5 | -0.9533 | 0.04297 | -0.0666 | -22.1852
-14 | -0.9357 | 0.03988 | -0.0659 | -23.4629
-13.5 | -0.9176 | 0.0369 | -0.0655 | -24.8672
-13 | -0.8982 | 0.03412 | -0.0647 | -26.3247
-12.5 | -0.8774 | 0.03156 | -0.0638 | -27.801
-12 | -0.8634 | 0.02869 | -0.062 | -30.0941
-11 | -0.7592 | 0.0235 | -0.072 | -32.3064
-10.5 | -0.739 | 0.02104 | -0.0708 | -35.1236
-10 | -0.7189 | 0.01941 | -0.0678 | -37.0376
-9.5 | -0.7038 | 0.01769 | -0.0639 | -39.7852
-9 | -0.6872 | 0.01646 | -0.0593 | -41.7497
-8.5 | -0.6569 | 0.01533 | -0.0564 | -42.8506
-8 | -0.6208 | 0.01418 | -0.0543 | -43.78
-7.5 | -0.5802 | 0.01306 | -0.0529 | -44.4257
-7 | -0.5368 | 0.01194 | -0.0519 | -44.9581
-6.5 | -0.4916 | 0.01069 | -0.0513 | -45.9869
-6 | -0.4418 | 0.00968 | -0.0512 | -45.6405
-5.5 | -0.3862 | 0.00933 | -0.0515 | -41.3934
-5 | -0.3287 | 0.00918 | -0.0519 | -35.8061
-4.5 | -0.2704 | 0.00911 | -0.0524 | -29.6817
-4 | -0.2118 | 0.00908 | -0.0529 | -23.326
-3.5 | -0.1529 | 0.00905 | -0.0535 | -16.895
-3 | -0.094 | 0.00906 | -0.054 | -10.3753
-2.5 | -0.0351 | 0.00909 | -0.0546 | -3.8614
-2 | 0.0239 | 0.00903 | -0.0552 | 2.6467
-1.5 | 0.0832 | 0.00905 | -0.0558 | 9.1934
-1 | 0.1422 | 0.00905 | -0.0564 | 15.7127
-0.5 | 0.2014 | 0.00906 | -0.0571 | 22.2296
0 | 0.2606 | 0.00914 | -0.0577 | 28.512
0.5 | 0.3195 | 0.00913 | -0.0584 | 34.9945
1.5 | 0.4373 | 0.00928 | -0.0596 | 47.1228
2 | 0.4961 | 0.00941 | -0.0602 | 52.7205
2.5 | 0.5546 | 0.0095 | -0.0607 | 58.3789
3 | 0.6126 | 0.00961 | -0.0611 | 63.7461
3.5 | 0.6708 | 0.00979 | -0.0616 | 68.5189
4 | 0.728 | 0.00986 | -0.0619 | 73.8337
4.5 | 0.7846 | 0.00998 | -0.062 | 78.6172
5 | 0.8409 | 0.01015 | -0.0622 | 82.8473
5.5 | 0.8962 | 0.01032 | -0.0621 | 86.8411
6 | 0.9509 | 0.01052 | -0.0619 | 90.3897
6.5 | 1.003 | 0.01079 | -0.0614 | 92.9564
7 | 1.0536 | 0.01115 | -0.0606 | 94.4933
7.5 | 1.0991 | 0.01173 | -0.059 | 93.6999
8 | 1.1342 | 0.01278 | -0.056 | 88.748
8.5 | 1.1555 | 0.01434 | -0.0511 | 80.5788
9 | 1.1622 | 0.01599 | -0.044 | 72.6829
9.5 | 1.1684 | 0.01799 | -0.0379 | 64.9472
10 | 1.1758 | 0.02019 | -0.0328 | 58.2368
10.5 | 1.1773 | 0.02253 | -0.027 | 52.2548
11 | 1.1875 | 0.02549 | -0.0244 | 46.5869
11.5 | 1.1978 | 0.02906 | -0.0226 | 41.2182
12 | 1.2071 | 0.03285 | -0.021 | 36.7458
12.5 | 1.2182 | 0.03668 | -0.0199 | 33.2116
13 | 1.2288 | 0.04079 | -0.019 | 30.125
13.5 | 1.2358 | 0.0455 | -0.0186 | 27.1604
14 | 1.243 | 0.05044 | -0.0185 | 24.6431
14.5 | 1.2533 | 0.05528 | -0.0188 | 22.6719
15 | 1.2517 | 0.06162 | -0.0195 | 20.3132
15.5 | 1.2632 | 0.06674 | -0.0204 | 18.9272
16 | 1.2715 | 0.07242 | -0.0216 | 17.5573
16.5 | 1.2764 | 0.07865 | -0.0232 | 16.2289
17 | 1.2806 | 0.08505 | -0.0249 | 15.057
17.5 | 1.2879 | 0.09142 | -0.027 | 14.0877
18 | 1.2936 | 0.09808 | -0.0294 | 13.1892
18.5 | 1.2986 | 0.10488 | -0.0321 | 12.3818
19 | 1.3035 | 0.11151 | -0.0347 | 11.6895
19.5 | 1.3044 | 0.1194 | -0.0385 | 10.9246
20 | 1.3049 | 0.12738 | -0.0426 | 10.2442

## 29. Re 500k Mach 0.25 (1)
BIGFOIL.COM POLAR EXPORT
NACA63-318
NACA63-318 |  |  |  | Cl Max: | 1.502 | at alpha= | 12.5 | deg
JavaFoil+Calcfoil stall+Eppler ext transition |  |  |  | L/D Max: | 95.879 | at alpha= | 6.5 | deg
Re: | 500000 |  |  | Cd Min: | 0.00841 | at alpha= | -1.5 | deg
Mach: | 0.25 |  |  | Cl=0 at alpha= | -2.6484 | deg
|  |  |  | @ Cl=0.1, Cd= | 0.008425
|  |  |  | @ Cl=0.4, Cd= | 0.0085781
|  |  |  | @ Cl=0.6, Cd= | 0.008985
alpha (deg) | Cl | Cd | Cm | Cl/Cd
-18.5 | -0.847 | 0.17248 | -0.018 | -4.911
-18 | -0.886 | 0.16162 | -0.019 | -5.48
-17.5 | -0.916 | 0.15084 | -0.019 | -6.074
-17 | -0.935 | 0.14178 | -0.02 | -6.593
-16.5 | -0.949 | 0.13493 | -0.021 | -7.036
-16 | -0.959 | 0.12595 | -0.022 | -7.614
-15.5 | -0.963 | 0.11812 | -0.022 | -8.152
-15 | -0.962 | 0.11111 | -0.022 | -8.655
-14.5 | -0.959 | 0.10429 | -0.025 | -9.199
-14 | -0.964 | 0.09011 | -0.03 | -10.692
-13.5 | -1.028 | 0.04962 | -0.041 | -20.715
-13 | -1.026 | 0.04002 | -0.043 | -25.631
-12.5 | -1.007 | 0.03504 | -0.044 | -28.725
-12 | -0.981 | 0.03136 | -0.045 | -31.273
-11.5 | -0.948 | 0.0287 | -0.046 | -33.043
-11 | -0.912 | 0.02653 | -0.047 | -34.378
-10.5 | -0.873 | 0.02451 | -0.048 | -35.598
-10 | -0.83 | 0.02279 | -0.049 | -36.399
-9.5 | -0.784 | 0.02133 | -0.05 | -36.756
-9 | -0.736 | 0.01994 | -0.051 | -36.889
-8.5 | -0.685 | 0.0187 | -0.052 | -36.652
-8 | -0.633 | 0.01766 | -0.053 | -35.841
-7.5 | -0.579 | 0.01669 | -0.053 | -34.678
-7 | -0.523 | 0.01575 | -0.054 | -33.245
-6.5 | -0.467 | 0.01488 | -0.055 | -31.361
-6 | -0.415 | 0.00974 | -0.057 | -42.591
-5.5 | -0.355 | 0.00941 | -0.058 | -37.724
-5 | -0.294 | 0.00912 | -0.059 | -32.27
-4.5 | -0.233 | 0.00892 | -0.06 | -26.132
-4 | -0.171 | 0.00842 | -0.061 | -20.309
-3.5 | -0.109 | 0.00854 | -0.062 | -12.705
-3 | -0.045 | 0.00845 | -0.063 | -5.278
-2.5 | 0.019 | 0.00843 | -0.064 | 2.302
-2 | 0.084 | 0.00843 | -0.064 | 9.911
-1.5 | 0.148 | 0.00841 | -0.065 | 17.564
-1 | 0.212 | 0.00842 | -0.066 | 25.177
-0.5 | 0.276 | 0.00847 | -0.066 | 32.58
0 | 0.34 | 0.00855 | -0.067 | 39.792
0.5 | 0.404 | 0.00858 | -0.068 | 47.114
1 | 0.468 | 0.00866 | -0.068 | 54.086
1.5 | 0.531 | 0.00884 | -0.069 | 60.009
2 | 0.594 | 0.00897 | -0.07 | 66.2
2.5 | 0.658 | 0.00913 | -0.07 | 72.002
3 | 0.721 | 0.00935 | -0.071 | 77.072
3.5 | 0.784 | 0.00952 | -0.072 | 82.321
4 | 0.847 | 0.00978 | -0.072 | 86.543
4.5 | 0.909 | 0.01006 | -0.073 | 90.326
5 | 0.97 | 0.01042 | -0.074 | 93.049
5.5 | 1.021 | 0.01086 | -0.074 | 93.958
6 | 1.075 | 0.01127 | -0.074 | 95.361
6.5 | 1.128 | 0.01177 | -0.074 | 95.879
7 | 1.18 | 0.01235 | -0.074 | 95.491
7.5 | 1.229 | 0.01321 | -0.075 | 93.056
8 | 1.256 | 0.02211 | -0.074 | 56.813
8.5 | 1.3 | 0.02347 | -0.074 | 55.406
9 | 1.34 | 0.02496 | -0.074 | 53.699
9.5 | 1.377 | 0.02653 | -0.075 | 51.921
10 | 1.41 | 0.02825 | -0.075 | 49.917
10.5 | 1.438 | 0.03017 | -0.075 | 47.682
11 | 1.462 | 0.03216 | -0.075 | 45.464
11.5 | 1.481 | 0.03447 | -0.075 | 42.976
12 | 1.494 | 0.03701 | -0.075 | 40.375
12.5 | 1.502 | 0.03979 | -0.076 | 37.742
13 | 1.5 | 0.04283 | -0.076 | 35.031
13.5 | 1.489 | 0.04665 | -0.076 | 31.913
14 | 1.469 | 0.0509 | -0.075 | 28.863
14.5 | 1.439 | 0.05646 | -0.075 | 25.492
15 | 1.394 | 0.06565 | -0.073 | 21.24
15.5 | 1.322 | 0.08442 | -0.069 | 15.655
16 | 1.2 | 0.12825 | -0.052 | 9.358
16.5 | 1.146 | 0.14298 | -0.046 | 8.017
17 | 1.095 | 0.1529 | -0.041 | 7.16
17.5 | 1.041 | 0.16578 | -0.041 | 6.282

## 30. Re 500k Mach 0.25 (2)
BIGFOIL.COM POLAR EXPORT
NACA63-318
NACA63-318 |  |  |  | Cl Max: | 1.252 | at alpha= | 18 | deg
XFOIL ncrit=9 |  |  |  | L/D Max: | 92.8473 | at alpha= | 7 | deg
Re: | 500000 |  |  | Cd Min: | 0.2122 | at alpha= | -20 | deg
Mach: | 0.25 |  |  | Cl=0 at alpha= | -2.1858 | deg
|  |  |  | @ Cl=0.1, Cd= | 0.00923
|  |  |  | @ Cl=0.4, Cd= | 0.0094284
|  |  |  | @ Cl=0.6, Cd= | 0.0098026
alpha (deg) | Cl | Cd | Cm | Cl/Cd
-20 | -0.6111 | 0.2122 | 0.0105 | -2.8798
-19.5 | -0.5858 | 0.20811 | 0.0086 | -2.8149
-19 | -0.5668 | 0.20249 | 0.0052 | -2.7992
-18.5 | -0.5742 | 0.18856 | -0.0034 | -3.0452
-18 | -0.5498 | 0.18441 | -0.0051 | -2.9814
-17.5 | -0.7842 | 0.11421 | -0.0397 | -6.8663
-17 | -0.8432 | 0.09542 | -0.0512 | -8.8367
-16.5 | -0.8751 | 0.08279 | -0.0583 | -10.5701
-16 | -0.8941 | 0.07293 | -0.0633 | -12.2597
-15.5 | -0.9059 | 0.06468 | -0.0669 | -14.0059
-15 | -0.9124 | 0.05757 | -0.0695 | -15.8485
-14.5 | -0.9124 | 0.05159 | -0.0712 | -17.6856
-14 | -0.9045 | 0.04688 | -0.071 | -19.2939
-13.5 | -0.8902 | 0.04304 | -0.0708 | -20.6831
-13 | -0.8739 | 0.03955 | -0.0703 | -22.0961
-12.5 | -0.8563 | 0.03636 | -0.0694 | -23.5506
-12 | -0.836 | 0.0335 | -0.0684 | -24.9552
-11.5 | -0.823 | 0.03043 | -0.0665 | -27.0457
-11 | -0.7437 | 0.02689 | -0.0773 | -27.6571
-10.5 | -0.7152 | 0.02429 | -0.0773 | -29.4442
-10 | -0.6998 | 0.02204 | -0.0744 | -31.7514
-9.5 | -0.6777 | 0.02024 | -0.0716 | -33.4832
-9 | -0.6654 | 0.01805 | -0.0677 | -36.8643
-8.5 | -0.6503 | 0.01651 | -0.063 | -39.3882
-8 | -0.6249 | 0.01526 | -0.0592 | -40.9502
-7.5 | -0.589 | 0.01403 | -0.0567 | -41.9815
-7 | -0.5479 | 0.01282 | -0.055 | -42.7379
-6.5 | -0.504 | 0.01154 | -0.0538 | -43.6742
-6 | -0.4572 | 0.01021 | -0.0531 | -44.7796
-5.5 | -0.4016 | 0.00959 | -0.0532 | -41.877
-5 | -0.3424 | 0.00939 | -0.0535 | -36.4643
-4.5 | -0.2823 | 0.0093 | -0.0538 | -30.3548
-4 | -0.2214 | 0.00925 | -0.0543 | -23.9351
-3.5 | -0.1605 | 0.00922 | -0.0548 | -17.4078
-3 | -0.0995 | 0.00923 | -0.0552 | -10.7801
-2.5 | -0.0384 | 0.00922 | -0.0558 | -4.1649
-2 | 0.0227 | 0.00924 | -0.0564 | 2.4567
-1.5 | 0.084 | 0.00923 | -0.057 | 9.1008
-1 | 0.145 | 0.00923 | -0.0576 | 15.7096
-0.5 | 0.2065 | 0.00928 | -0.0584 | 22.2522
0 | 0.2673 | 0.00929 | -0.0589 | 28.7729
0.5 | 0.3285 | 0.00936 | -0.0596 | 35.0962
1 | 0.3893 | 0.00941 | -0.0602 | 41.3709
2 | 0.5111 | 0.00962 | -0.0613 | 53.1289
2.5 | 0.5714 | 0.00976 | -0.0618 | 58.5451
3 | 0.6318 | 0.00985 | -0.0622 | 64.1421
3.5 | 0.6915 | 0.01 | -0.0625 | 69.15
4 | 0.7511 | 0.01019 | -0.0628 | 73.7095
4.5 | 0.8097 | 0.01031 | -0.0628 | 78.5354
5 | 0.8672 | 0.01045 | -0.0625 | 82.9856
5.5 | 0.9246 | 0.01063 | -0.0623 | 86.9802
6 | 0.9809 | 0.01088 | -0.0619 | 90.1562
6.5 | 1.0332 | 0.01119 | -0.0607 | 92.3324
7 | 1.0826 | 0.01166 | -0.0592 | 92.8473
7.5 | 1.1231 | 0.01249 | -0.0563 | 89.9199
8 | 1.1453 | 0.01396 | -0.051 | 82.0415
9 | 1.1489 | 0.01821 | -0.0363 | 63.0917
9.5 | 1.154 | 0.02089 | -0.0312 | 55.2417
10 | 1.1593 | 0.02384 | -0.0268 | 48.6284
10.5 | 1.1581 | 0.02688 | -0.0215 | 43.0841
11 | 1.1658 | 0.03068 | -0.0196 | 37.9987
11.5 | 1.1748 | 0.03487 | -0.0182 | 33.6909
12 | 1.1837 | 0.03928 | -0.0172 | 30.1349
12.5 | 1.1895 | 0.04426 | -0.0166 | 26.8753
13 | 1.1998 | 0.04908 | -0.0164 | 24.4458
13.5 | 1.2019 | 0.05498 | -0.0166 | 21.8607
14 | 1.2118 | 0.06032 | -0.0171 | 20.0895
14.5 | 1.2164 | 0.06645 | -0.0181 | 18.3055
15 | 1.2223 | 0.07262 | -0.0192 | 16.8315
15.5 | 1.2303 | 0.0788 | -0.0206 | 15.6129
16 | 1.2363 | 0.08539 | -0.0224 | 14.4783
16.5 | 1.2404 | 0.09224 | -0.0243 | 13.4475
17 | 1.2456 | 0.09946 | -0.027 | 12.5236
17.5 | 1.2492 | 0.10701 | -0.03 | 11.6737
18 | 1.252 | 0.11471 | -0.0334 | 10.9145
18.5 | 1.251 | 0.12299 | -0.0372 | 10.1716
19 | 1.244 | 0.13299 | -0.0427 | 9.3541
19.5 | 1.2354 | 0.14335 | -0.0489 | 8.6181
20 | 1.2254 | 0.15421 | -0.0558 | 7.9463

## 31. Re 500k Mach 0.50 (1)
BIGFOIL.COM POLAR EXPORT
NACA63-318
NACA63-318 |  |  |  | Cl Max: | 1.345 | at alpha= | 8.5 | deg
JavaFoil+Calcfoil stall+Eppler ext transition |  |  |  | L/D Max: | 85.277 | at alpha= | 5.5 | deg
Re: | 500000 |  |  | Cd Min: | 0.00908 | at alpha= | -1.5 | deg
Mach: | 0.5 |  |  | Cl=0 at alpha= | -2.65 | deg
|  |  |  | @ Cl=0.1, Cd= | 0.009169
|  |  |  | @ Cl=0.4, Cd= | 0.0092067
|  |  |  | @ Cl=0.6, Cd= | 0.0096337
alpha (deg) | Cl | Cd | Cm | Cl/Cd
-20 | -0.981 | 0.2347 | -0.024 | -4.178
-19.5 | -0.953 | 0.22863 | -0.025 | -4.169
-19 | -0.926 | 0.22712 | -0.025 | -4.076
-18.5 | -0.896 | 0.21144 | -0.025 | -4.237
-18 | -0.868 | 0.21213 | -0.025 | -4.092
-17.5 | -0.84 | 0.20635 | -0.025 | -4.073
-17 | -0.812 | 0.19761 | -0.026 | -4.111
-16.5 | -0.783 | 0.18375 | -0.025 | -4.262
-16 | -0.755 | 0.17626 | -0.025 | -4.285
-15.5 | -0.728 | 0.17538 | -0.026 | -4.148
-15 | -0.698 | 0.16477 | -0.025 | -4.238
-14.5 | -0.67 | 0.15783 | -0.025 | -4.246
-14 | -0.642 | 0.15202 | -0.025 | -4.225
-13.5 | -0.614 | 0.14829 | -0.025 | -4.143
-13 | -0.585 | 0.13867 | -0.024 | -4.222
-12.5 | -0.557 | 0.13337 | -0.024 | -4.179
-12 | -0.529 | 0.12852 | -0.024 | -4.118
-11.5 | -0.501 | 0.11985 | -0.025 | -4.183
-11 | -0.473 | 0.10983 | -0.023 | -4.302
-10.5 | -0.646 | 0.07936 | -0.026 | -8.146
-10 | -0.694 | 0.06912 | -0.032 | -10.035
-9.5 | -0.783 | 0.03009 | -0.054 | -26.02
-9 | -0.761 | 0.02655 | -0.056 | -28.657
-8.5 | -0.724 | 0.02419 | -0.057 | -29.917
-8 | -0.678 | 0.02229 | -0.058 | -30.417
-7.5 | -0.626 | 0.02066 | -0.059 | -30.297
-7 | -0.57 | 0.01926 | -0.06 | -29.587
-6.5 | -0.51 | 0.018 | -0.061 | -28.342
-6 | -0.448 | 0.01682 | -0.062 | -26.629
-5.5 | -0.389 | 0.01103 | -0.064 | -35.274
-5 | -0.323 | 0.01054 | -0.065 | -30.629
-4.5 | -0.256 | 0.01012 | -0.066 | -25.261
-4 | -0.188 | 0.0098 | -0.067 | -19.129
-3.5 | -0.119 | 0.00958 | -0.068 | -12.384
-3 | -0.049 | 0.0094 | -0.069 | -5.206
-2.5 | 0.021 | 0.00925 | -0.07 | 2.306
-2 | 0.092 | 0.00918 | -0.071 | 10.059
-1.5 | 0.165 | 0.00908 | -0.073 | 18.196
-1 | 0.237 | 0.00908 | -0.073 | 26.101
-0.5 | 0.309 | 0.0091 | -0.074 | 33.909
0 | 0.38 | 0.00919 | -0.075 | 41.418
0.5 | 0.452 | 0.00925 | -0.076 | 48.862
1 | 0.524 | 0.00942 | -0.076 | 55.599
1.5 | 0.592 | 0.00961 | -0.077 | 61.655
2 | 0.663 | 0.00982 | -0.078 | 67.519
2.5 | 0.734 | 0.01016 | -0.079 | 72.219
3 | 0.797 | 0.00981 | -0.079 | 81.303
3.5 | 0.863 | 0.01092 | -0.079 | 79.025
4 | 0.928 | 0.01134 | -0.079 | 81.848
4.5 | 0.992 | 0.01185 | -0.08 | 83.748
5 | 1.054 | 0.01238 | -0.08 | 85.092
5.5 | 1.113 | 0.01306 | -0.081 | 85.277
6 | 1.17 | 0.01386 | -0.081 | 84.399
6.5 | 1.222 | 0.01491 | -0.081 | 81.978
7 | 1.251 | 0.02563 | -0.08 | 48.819
7.5 | 1.292 | 0.0277 | -0.081 | 46.653
8 | 1.325 | 0.02997 | -0.081 | 44.231
8.5 | 1.345 | 0.03284 | -0.081 | 40.967
9 | 1.339 | 0.03601 | -0.081 | 37.176
9.5 | 1.29 | 0.03997 | -0.081 | 32.261
10 | 0.946 | 0.08102 | -0.041 | 11.677
10.5 | 0.739 | 0.11272 | -0.035 | 6.553
11 | 0.766 | 0.12039 | -0.035 | 6.364
11.5 | 0.795 | 0.13238 | -0.039 | 6.003
12 | 0.822 | 0.13554 | -0.039 | 6.064
12.5 | 0.85 | 0.13824 | -0.041 | 6.147
13 | 0.878 | 0.14696 | -0.043 | 5.975
13.5 | 0.905 | 0.1579 | -0.044 | 5.734

## 32. Re 500k Mach 0.50 (2)
BIGFOIL.COM POLAR EXPORT
NACA63-318
NACA63-318 |  |  |  | Cl Max: | 1.1322 | at alpha= | 7 | deg
XFOIL ncrit=9 |  |  |  | L/D Max: | 85.1678 | at alpha= | 6 | deg
Re: | 500000 |  |  | Cd Min: | 0.17703 | at alpha= | -16.5 | deg
Mach: | 0.5 |  |  | Cl=0 at alpha= | -2.1117 | deg
|  |  |  | @ Cl=0.1, Cd= | 0.010104
|  |  |  | @ Cl=0.4, Cd= | 0.010344
|  |  |  | @ Cl=0.6, Cd= | 0.010773
alpha (deg) | Cl | Cd | Cm | Cl/Cd
-16.5 | -0.5075 | 0.17703 | -0.0163 | -2.8667
-16 | -0.4851 | 0.17008 | -0.0193 | -2.8522
-15.5 | -0.4772 | 0.15955 | -0.0247 | -2.9909
-15 | -0.4727 | 0.14869 | -0.0303 | -3.1791
-14.5 | -0.4784 | 0.13599 | -0.0369 | -3.5179
-14 | -0.5214 | 0.11687 | -0.0469 | -4.4614
-13.5 | -0.5931 | 0.0954 | -0.0602 | -6.217
-13 | -0.6319 | 0.08139 | -0.0689 | -7.7639
-12.5 | -0.6566 | 0.07058 | -0.0751 | -9.3029
-11.5 | -0.6569 | 0.05022 | -0.0937 | -13.0804
-11 | -0.6408 | 0.04338 | -0.0986 | -14.7718
-10 | -0.6176 | 0.03525 | -0.0953 | -17.5206
-9.5 | -0.6006 | 0.032 | -0.0928 | -18.7688
-9 | -0.5843 | 0.02888 | -0.0901 | -20.232
-8.5 | -0.57 | 0.02574 | -0.0872 | -22.1445
-8 | -0.5555 | 0.02277 | -0.084 | -24.3961
-7.5 | -0.5392 | 0.02006 | -0.0804 | -26.8794
-7 | -0.5242 | 0.01747 | -0.0763 | -30.0057
-6.5 | -0.516 | 0.01534 | -0.0703 | -33.6375
-6 | -0.4917 | 0.01359 | -0.0657 | -36.181
-5.5 | -0.4556 | 0.01179 | -0.0625 | -38.6429
-5 | -0.4028 | 0.0105 | -0.061 | -38.3619
-4.5 | -0.3356 | 0.01019 | -0.0606 | -32.9342
-4 | -0.2658 | 0.01014 | -0.0604 | -26.213
-3.5 | -0.1956 | 0.01005 | -0.0605 | -19.4627
-3 | -0.1252 | 0.01006 | -0.0608 | -12.4453
-2.5 | -0.0549 | 0.01008 | -0.061 | -5.4464
-2 | 0.0158 | 0.0101 | -0.0616 | 1.5644
-1.5 | 0.0857 | 0.01011 | -0.062 | 8.4768
-1 | 0.1557 | 0.01008 | -0.0626 | 15.4464
-0.5 | 0.2259 | 0.01016 | -0.0632 | 22.2343
0 | 0.2955 | 0.01017 | -0.0637 | 29.056
0.5 | 0.3658 | 0.01031 | -0.0644 | 35.4801
1 | 0.4351 | 0.01038 | -0.0648 | 41.9171
1.5 | 0.5047 | 0.01054 | -0.0653 | 47.8843
2 | 0.5745 | 0.01071 | -0.0656 | 53.6415
2.5 | 0.6431 | 0.01088 | -0.0657 | 59.1085
3 | 0.7124 | 0.01112 | -0.0658 | 64.0647
3.5 | 0.7803 | 0.0113 | -0.0654 | 69.0531
4 | 0.8477 | 0.01155 | -0.0649 | 73.3939
4.5 | 0.9128 | 0.01175 | -0.0637 | 77.6851
5 | 0.9757 | 0.012 | -0.062 | 81.3083
5.5 | 1.0366 | 0.01235 | -0.0598 | 83.9352
6 | 1.091 | 0.01281 | -0.0565 | 85.1678
6.5 | 1.1209 | 0.01355 | -0.0495 | 82.7232
7 | 1.1322 | 0.01521 | -0.0413 | 74.4379
7.5 | 1.1251 | 0.01843 | -0.0335 | 61.0472
8 | 1.1123 | 0.02282 | -0.0274 | 48.7423
8.5 | 1.1022 | 0.02774 | -0.0228 | 39.7332
9 | 1.0965 | 0.03284 | -0.0194 | 33.3892
9.5 | 1.0933 | 0.0382 | -0.017 | 28.6204
10 | 1.0921 | 0.04382 | -0.0151 | 24.9224
10.5 | 1.0923 | 0.04965 | -0.0138 | 22
11 | 1.0915 | 0.0556 | -0.0125 | 19.6313
11.5 | 1.0872 | 0.06158 | -0.0111 | 17.6551
12 | 1.0952 | 0.06838 | -0.0123 | 16.0164

## 33. Re 750k Mach 0.00 (1)
BIGFOIL.COM POLAR EXPORT
NACA63-318
NACA63-318 |  |  |  | Cl Max: | 1.574 | at alpha= | 14.5 | deg
JavaFoil+Calcfoil stall+Eppler ext transition |  |  |  | L/D Max: | 118.244 | at alpha= | 7 | deg
Re: | 750000 |  |  | Cd Min: | 0.00735 | at alpha= | -2.5 | deg
Mach: | 0 |  |  | Cl=0 at alpha= | -2.6532 | deg
|  |  |  | @ Cl=0.1, Cd= | 0.0073723
|  |  |  | @ Cl=0.4, Cd= | 0.0075368
|  |  |  | @ Cl=0.6, Cd= | 0.0079245
alpha (deg) | Cl | Cd | Cm | Cl/Cd
-20 | -1.043 | 0.16452 | -0.021 | -6.339
-19.5 | -1.056 | 0.15659 | -0.021 | -6.745
-19 | -1.07 | 0.14664 | -0.022 | -7.297
-18.5 | -1.081 | 0.13713 | -0.024 | -7.882
-18 | -1.088 | 0.12844 | -0.025 | -8.47
-17.5 | -1.089 | 0.12316 | -0.025 | -8.841
-17 | -1.098 | 0.10707 | -0.028 | -10.258
-16.5 | -1.159 | 0.06365 | -0.035 | -18.209
-16 | -1.152 | 0.05855 | -0.036 | -19.673
-15.5 | -1.153 | 0.0489 | -0.038 | -23.585
-15 | -1.143 | 0.04317 | -0.039 | -26.486
-14.5 | -1.128 | 0.03871 | -0.04 | -29.149
-14 | -1.109 | 0.03505 | -0.041 | -31.639
-13.5 | -1.085 | 0.03189 | -0.042 | -34.027
-13 | -1.057 | 0.02947 | -0.043 | -35.85
-12.5 | -1.023 | 0.02741 | -0.044 | -37.325
-12 | -0.988 | 0.02521 | -0.045 | -39.181
-11.5 | -0.95 | 0.02337 | -0.045 | -40.643
-11 | -0.909 | 0.02183 | -0.046 | -41.619
-10.5 | -0.865 | 0.02043 | -0.047 | -42.362
-10 | -0.82 | 0.01909 | -0.048 | -42.961
-9.5 | -0.773 | 0.01795 | -0.049 | -43.033
-9 | -0.723 | 0.01694 | -0.05 | -42.701
-8.5 | -0.673 | 0.01602 | -0.051 | -41.991
-8 | -0.62 | 0.01515 | -0.051 | -40.934
-7.5 | -0.567 | 0.01436 | -0.052 | -39.459
-7 | -0.512 | 0.01354 | -0.053 | -37.824
-6.5 | -0.465 | 0.00857 | -0.055 | -54.259
-6 | -0.408 | 0.00776 | -0.056 | -52.592
-5.5 | -0.351 | 0.00787 | -0.057 | -44.58
-5 | -0.29 | 0.00772 | -0.058 | -37.553
-4.5 | -0.228 | 0.00759 | -0.059 | -30.092
-4 | -0.167 | 0.00751 | -0.059 | -22.232
-3.5 | -0.105 | 0.00748 | -0.06 | -14.061
-3 | -0.043 | 0.0074 | -0.061 | -5.837
-2.5 | 0.019 | 0.00735 | -0.062 | 2.556
-2 | 0.081 | 0.00736 | -0.062 | 10.993
-1.5 | 0.143 | 0.0074 | -0.063 | 19.327
-1 | 0.205 | 0.00739 | -0.064 | 27.752
-0.5 | 0.267 | 0.00745 | -0.064 | 35.878
0 | 0.329 | 0.00748 | -0.065 | 44.029
0.5 | 0.392 | 0.00752 | -0.066 | 52.037
1 | 0.454 | 0.00765 | -0.066 | 59.326
1.5 | 0.514 | 0.00775 | -0.067 | 66.283
2 | 0.575 | 0.00786 | -0.068 | 73.196
2.5 | 0.637 | 0.00802 | -0.068 | 79.4
3 | 0.698 | 0.00815 | -0.069 | 85.64
3.5 | 0.759 | 0.0083 | -0.069 | 91.531
4 | 0.82 | 0.00846 | -0.07 | 96.887
4.5 | 0.88 | 0.00869 | -0.071 | 101.34
5 | 0.94 | 0.00892 | -0.071 | 105.406
5.5 | 0.999 | 0.0092 | -0.072 | 108.516
6 | 1.056 | 0.00954 | -0.072 | 110.671
6.5 | 1.113 | 0.00993 | -0.073 | 112.108
7 | 1.162 | 0.00983 | -0.073 | 118.244
7.5 | 1.209 | 0.01104 | -0.073 | 109.584
8 | 1.253 | 0.01259 | -0.073 | 99.515
8.5 | 1.279 | 0.01988 | -0.072 | 64.321
9 | 1.321 | 0.021 | -0.073 | 62.924
9.5 | 1.361 | 0.02224 | -0.073 | 61.208
10 | 1.399 | 0.02356 | -0.073 | 59.363
10.5 | 1.433 | 0.02495 | -0.073 | 57.461
11 | 1.465 | 0.02647 | -0.074 | 55.349
11.5 | 1.494 | 0.0281 | -0.074 | 53.158
12 | 1.519 | 0.02988 | -0.074 | 50.816
12.5 | 1.54 | 0.03191 | -0.074 | 48.252
13 | 1.556 | 0.03399 | -0.074 | 45.779
13.5 | 1.566 | 0.03626 | -0.075 | 43.191
14 | 1.572 | 0.03885 | -0.075 | 40.467
14.5 | 1.574 | 0.04167 | -0.075 | 37.767
15 | 1.57 | 0.04502 | -0.075 | 34.88
15.5 | 1.563 | 0.04871 | -0.075 | 32.082
16 | 1.551 | 0.05289 | -0.074 | 29.326
16.5 | 1.535 | 0.05722 | -0.074 | 26.834
17 | 1.516 | 0.06221 | -0.074 | 24.362
17.5 | 1.493 | 0.06722 | -0.074 | 22.205
18 | 1.46 | 0.07459 | -0.073 | 19.581
18.5 | 1.42 | 0.08541 | -0.072 | 16.622
19 | 1.361 | 0.10642 | -0.068 | 12.792
19.5 | 1.327 | 0.11468 | -0.068 | 11.57

## 34. Re 750k Mach 0.00 (2)
BIGFOIL.COM POLAR EXPORT
NACA63-318
NACA63-318 |  |  |  | Cl Max: | 1.3534 | at alpha= | 18 | deg
XFOIL ncrit=9 |  |  |  | L/D Max: | 106.154 | at alpha= | 6.5 | deg
Re: | 750000 |  |  | Cd Min: | 0.12051 | at alpha= | 20 | deg
Mach: | 0 |  |  | Cl=0 at alpha= | -2.2191 | deg
|  |  |  | @ Cl=0.1, Cd= | 0.007615
|  |  |  | @ Cl=0.4, Cd= | 0.0077962
|  |  |  | @ Cl=0.6, Cd= | 0.0081019
alpha (deg) | Cl | Cd | Cm | Cl/Cd
-20 | -1.0286 | 0.10244 | -0.0403 | -10.041
-19.5 | -1.0416 | 0.09302 | -0.0453 | -11.1976
-19 | -1.0505 | 0.08454 | -0.0496 | -12.4261
-18.5 | -1.0577 | 0.07729 | -0.0522 | -13.6848
-18 | -1.0572 | 0.07114 | -0.0543 | -14.8608
-17.5 | -1.0533 | 0.06539 | -0.0565 | -16.108
-17 | -1.0476 | 0.06003 | -0.0583 | -17.4513
-16.5 | -1.0399 | 0.05505 | -0.0598 | -18.8901
-16 | -1.0301 | 0.05049 | -0.0609 | -20.4021
-15.5 | -1.0174 | 0.04637 | -0.0617 | -21.9409
-15 | -1.0019 | 0.04267 | -0.0624 | -23.4802
-14.5 | -0.9967 | 0.03846 | -0.0621 | -25.9152
-14 | -0.9828 | 0.03509 | -0.0619 | -28.008
-13.5 | -0.9655 | 0.03211 | -0.0615 | -30.0685
-13 | -0.9481 | 0.02929 | -0.0608 | -32.3694
-12 | -0.8898 | 0.02353 | -0.0638 | -37.8156
-11 | -0.8022 | 0.01979 | -0.0682 | -40.5356
-10.5 | -0.7886 | 0.01787 | -0.0646 | -44.1298
-10 | -0.7694 | 0.01645 | -0.061 | -46.772
-9.5 | -0.7461 | 0.01555 | -0.057 | -47.9807
-9 | -0.7142 | 0.01446 | -0.0544 | -49.3914
-8.5 | -0.6737 | 0.01359 | -0.0529 | -49.5732
-8 | -0.6305 | 0.01272 | -0.0517 | -49.5676
-7.5 | -0.5851 | 0.01186 | -0.0508 | -49.3339
-7 | -0.5367 | 0.011 | -0.0504 | -48.7909
-6.5 | -0.488 | 0.01002 | -0.0502 | -48.7026
-5.5 | -0.3842 | 0.00823 | -0.0507 | -46.6829
-5 | -0.3271 | 0.00794 | -0.0513 | -41.1965
-4.5 | -0.269 | 0.0078 | -0.0519 | -34.4872
-4 | -0.2102 | 0.00771 | -0.0526 | -27.2633
-3.5 | -0.1514 | 0.00766 | -0.0533 | -19.765
-3 | -0.0923 | 0.00761 | -0.054 | -12.1288
-2.5 | -0.0332 | 0.0076 | -0.0547 | -4.3684
-2 | 0.0259 | 0.00763 | -0.0554 | 3.3945
-1.5 | 0.0854 | 0.00761 | -0.0561 | 11.2221
-1 | 0.1443 | 0.00763 | -0.0568 | 18.9122
-0.5 | 0.2038 | 0.00766 | -0.0576 | 26.6057
0 | 0.2627 | 0.00767 | -0.0582 | 34.2503
0.5 | 0.3218 | 0.00772 | -0.059 | 41.6839
1 | 0.3808 | 0.00777 | -0.0596 | 49.009
1.5 | 0.4395 | 0.00785 | -0.0603 | 55.9873
2 | 0.4985 | 0.00792 | -0.061 | 62.9419
2.5 | 0.5565 | 0.00805 | -0.0615 | 69.1304
3 | 0.6152 | 0.00812 | -0.0622 | 75.7635
3.5 | 0.6731 | 0.00824 | -0.0627 | 81.6869
4 | 0.7302 | 0.00839 | -0.063 | 87.0322
4.5 | 0.7873 | 0.00854 | -0.0634 | 92.1897
5 | 0.8442 | 0.00866 | -0.0638 | 97.4827
5.5 | 0.9007 | 0.00885 | -0.064 | 101.774
6 | 0.9549 | 0.00914 | -0.064 | 104.4748
6.5 | 1.0074 | 0.00949 | -0.0637 | 106.1538
7 | 1.0577 | 0.01 | -0.0631 | 105.77
7.5 | 1.1001 | 0.01096 | -0.0613 | 100.3741
8 | 1.1334 | 0.01232 | -0.0583 | 91.9968
8.5 | 1.1606 | 0.01375 | -0.0544 | 84.4073
9 | 1.1776 | 0.01508 | -0.0488 | 78.0902
9.5 | 1.1924 | 0.0166 | -0.0434 | 71.8313
10 | 1.2068 | 0.0184 | -0.0388 | 65.587
10.5 | 1.2207 | 0.02046 | -0.0347 | 59.6628
11 | 1.2302 | 0.02284 | -0.0306 | 53.8616
11.5 | 1.2379 | 0.02528 | -0.0266 | 48.9676
12 | 1.255 | 0.0282 | -0.0249 | 44.5035
12.5 | 1.2692 | 0.03148 | -0.0234 | 40.3177
13 | 1.2839 | 0.03486 | -0.0222 | 36.8302
13.5 | 1.2937 | 0.03886 | -0.0212 | 33.2913
14 | 1.3087 | 0.04261 | -0.0207 | 30.7134
14.5 | 1.3153 | 0.04741 | -0.0204 | 27.7431
15 | 1.3222 | 0.05245 | -0.0206 | 25.2088
15.5 | 1.3338 | 0.05718 | -0.0211 | 23.3263
16 | 1.3416 | 0.06256 | -0.0219 | 21.445
16.5 | 1.3369 | 0.06968 | -0.0234 | 19.1863
17 | 1.3439 | 0.07561 | -0.0249 | 17.7741
17.5 | 1.3494 | 0.08192 | -0.0268 | 16.4722
18 | 1.3534 | 0.08864 | -0.0291 | 15.2685
18.5 | 1.3523 | 0.09625 | -0.032 | 14.0499
19 | 1.3443 | 0.10501 | -0.0355 | 12.8016
19.5 | 1.3462 | 0.11259 | -0.0389 | 11.9567
20 | 1.3464 | 0.12051 | -0.0427 | 11.1725

## 35. Re 750k Mach 0.10 (1)
BIGFOIL.COM POLAR EXPORT
NACA63-318
NACA63-318 |  |  |  | Cl Max: | 1.563 | at alpha= | 14 | deg
JavaFoil+Calcfoil stall+Eppler ext transition |  |  |  | L/D Max: | 117.289 | at alpha= | 7 | deg
Re: | 750000 |  |  | Cd Min: | 0.00736 | at alpha= | -2 | deg
Mach: | 0.1 |  |  | Cl=0 at alpha= | -2.6532 | deg
|  |  |  | @ Cl=0.1, Cd= | 0.0073721
|  |  |  | @ Cl=0.4, Cd= | 0.0075777
|  |  |  | @ Cl=0.6, Cd= | 0.0079332
alpha (deg) | Cl | Cd | Cm | Cl/Cd
-20 | -1.007 | 0.16902 | -0.02 | -5.955
-19.5 | -1.025 | 0.16047 | -0.021 | -6.388
-19 | -1.04 | 0.15216 | -0.021 | -6.833
-18.5 | -1.055 | 0.14175 | -0.023 | -7.443
-18 | -1.069 | 0.13061 | -0.025 | -8.182
-17.5 | -1.067 | 0.12898 | -0.024 | -8.27
-17 | -1.071 | 0.11717 | -0.026 | -9.141
-16.5 | -1.129 | 0.07329 | -0.034 | -15.406
-16 | -1.126 | 0.06684 | -0.035 | -16.844
-15.5 | -1.137 | 0.05294 | -0.037 | -21.476
-15 | -1.134 | 0.04503 | -0.039 | -25.176
-14.5 | -1.122 | 0.03971 | -0.04 | -28.266
-14 | -1.105 | 0.03597 | -0.041 | -30.705
-13.5 | -1.082 | 0.03281 | -0.042 | -32.991
-13 | -1.055 | 0.03023 | -0.043 | -34.894
-12.5 | -1.023 | 0.02791 | -0.044 | -36.656
-12 | -0.988 | 0.02563 | -0.045 | -38.57
-11.5 | -0.951 | 0.02381 | -0.046 | -39.914
-11 | -0.91 | 0.02213 | -0.046 | -41.126
-10.5 | -0.867 | 0.02071 | -0.047 | -41.868
-10 | -0.822 | 0.01931 | -0.048 | -42.571
-9.5 | -0.775 | 0.0182 | -0.049 | -42.59
-9 | -0.726 | 0.01711 | -0.05 | -42.427
-8.5 | -0.675 | 0.01617 | -0.051 | -41.73
-8 | -0.623 | 0.01529 | -0.052 | -40.708
-7.5 | -0.569 | 0.01449 | -0.052 | -39.271
-7 | -0.514 | 0.01366 | -0.053 | -37.634
-6.5 | -0.467 | 0.00864 | -0.055 | -54.063
-6 | -0.409 | 0.00822 | -0.056 | -49.8
-5.5 | -0.352 | 0.00787 | -0.058 | -44.805
-5 | -0.291 | 0.00771 | -0.058 | -37.745
-4.5 | -0.23 | 0.00759 | -0.059 | -30.265
-4 | -0.168 | 0.00758 | -0.06 | -22.137
-3.5 | -0.106 | 0.00748 | -0.06 | -14.127
-3 | -0.043 | 0.0074 | -0.061 | -5.87
-2.5 | 0.019 | 0.00741 | -0.062 | 2.546
-2 | 0.081 | 0.00736 | -0.063 | 11.051
-1.5 | 0.144 | 0.0074 | -0.063 | 19.422
-1 | 0.206 | 0.00739 | -0.064 | 27.913
-0.5 | 0.269 | 0.00745 | -0.065 | 36.047
0 | 0.331 | 0.00749 | -0.065 | 44.195
0.5 | 0.394 | 0.00757 | -0.066 | 52.014
1 | 0.456 | 0.00765 | -0.067 | 59.554
1.5 | 0.516 | 0.00776 | -0.067 | 66.505
2 | 0.578 | 0.00788 | -0.068 | 73.358
2.5 | 0.64 | 0.00803 | -0.069 | 79.691
3 | 0.702 | 0.00817 | -0.069 | 85.859
3.5 | 0.763 | 0.00831 | -0.07 | 91.831
4 | 0.824 | 0.00847 | -0.07 | 97.35
4.5 | 0.885 | 0.00872 | -0.071 | 101.51
5 | 0.944 | 0.00899 | -0.072 | 105.082
5.5 | 1.003 | 0.00923 | -0.072 | 108.765
6 | 1.061 | 0.00963 | -0.073 | 110.224
6.5 | 1.118 | 0.01006 | -0.073 | 111.164
7 | 1.165 | 0.00994 | -0.073 | 117.289
7.5 | 1.214 | 0.01115 | -0.074 | 108.789
8 | 1.237 | 0.01909 | -0.072 | 64.826
8.5 | 1.283 | 0.02015 | -0.073 | 63.676
9 | 1.325 | 0.02126 | -0.073 | 62.326
9.5 | 1.365 | 0.0225 | -0.073 | 60.652
10 | 1.402 | 0.0239 | -0.073 | 58.668
10.5 | 1.436 | 0.02536 | -0.074 | 56.625
11 | 1.467 | 0.02688 | -0.074 | 54.567
11.5 | 1.494 | 0.02864 | -0.074 | 52.159
12 | 1.517 | 0.03046 | -0.074 | 49.814
12.5 | 1.537 | 0.03248 | -0.075 | 47.32
13 | 1.551 | 0.03466 | -0.075 | 44.767
13.5 | 1.559 | 0.03703 | -0.075 | 42.115
14 | 1.563 | 0.0397 | -0.075 | 39.366
14.5 | 1.561 | 0.0427 | -0.075 | 36.565
15 | 1.554 | 0.04649 | -0.075 | 33.418
15.5 | 1.543 | 0.05022 | -0.075 | 30.726
16 | 1.527 | 0.05463 | -0.075 | 27.945
16.5 | 1.506 | 0.06007 | -0.074 | 25.068
17 | 1.482 | 0.06514 | -0.074 | 22.748
17.5 | 1.454 | 0.07086 | -0.073 | 20.512
18 | 1.415 | 0.0797 | -0.073 | 17.749
18.5 | 1.362 | 0.09538 | -0.07 | 14.281
19 | 1.294 | 0.12093 | -0.066 | 10.701

## 36. Re 750k Mach 0.10 (2)
BIGFOIL.COM POLAR EXPORT
NACA63-318
NACA63-318 |  |  |  | Cl Max: | 1.3423 | at alpha= | 18 | deg
XFOIL ncrit=9 |  |  |  | L/D Max: | 106.105 | at alpha= | 6.5 | deg
Re: | 750000 |  |  | Cd Min: | 0.1249 | at alpha= | 20 | deg
Mach: | 0.1 |  |  | Cl=0 at alpha= | -2.2163 | deg
|  |  |  | @ Cl=0.1, Cd= | 0.0076324
|  |  |  | @ Cl=0.4, Cd= | 0.0078219
|  |  |  | @ Cl=0.6, Cd= | 0.0081353
alpha (deg) | Cl | Cd | Cm | Cl/Cd
-20 | -0.9948 | 0.10982 | -0.0373 | -9.0585
-19.5 | -1.0136 | 0.0991 | -0.0432 | -10.2281
-19 | -1.027 | 0.08963 | -0.0482 | -11.4582
-18.5 | -1.0378 | 0.08133 | -0.0518 | -12.7604
-18 | -1.0415 | 0.07454 | -0.0542 | -13.9724
-17.5 | -1.0399 | 0.06839 | -0.0566 | -15.2054
-17 | -1.0357 | 0.06268 | -0.0586 | -16.5236
-16.5 | -1.0293 | 0.05743 | -0.0602 | -17.9227
-16 | -1.0209 | 0.05256 | -0.0616 | -19.4235
-15.5 | -1.0098 | 0.04817 | -0.0625 | -20.9633
-15 | -0.9959 | 0.04421 | -0.0632 | -22.5266
-14.5 | -0.9879 | 0.04007 | -0.0631 | -24.6544
-14 | -0.9761 | 0.03644 | -0.0629 | -26.7865
-13.5 | -0.9598 | 0.0333 | -0.0626 | -28.8228
-13 | -0.943 | 0.03035 | -0.0619 | -31.0708
-12 | -0.8881 | 0.02448 | -0.0642 | -36.2786
-11.5 | -0.8214 | 0.02194 | -0.072 | -37.4385
-11 | -0.799 | 0.02031 | -0.0695 | -39.3402
-10.5 | -0.784 | 0.01837 | -0.0662 | -42.6783
-10 | -0.7652 | 0.01681 | -0.0627 | -45.5205
-9.5 | -0.7449 | 0.01575 | -0.0585 | -47.2952
-9 | -0.7154 | 0.01465 | -0.0555 | -48.8328
-8.5 | -0.6756 | 0.01376 | -0.0537 | -49.0988
-8 | -0.6324 | 0.0129 | -0.0524 | -49.0233
-7.5 | -0.5879 | 0.01198 | -0.0514 | -49.0735
-7 | -0.5397 | 0.01111 | -0.0509 | -48.5779
-6.5 | -0.4908 | 0.01013 | -0.0506 | -48.4501
-6 | -0.4409 | 0.00909 | -0.0506 | -48.5039
-5.5 | -0.3871 | 0.00828 | -0.051 | -46.7512
-5 | -0.3296 | 0.00798 | -0.0516 | -41.3033
-4.5 | -0.2712 | 0.00784 | -0.0522 | -34.5918
-4 | -0.2119 | 0.00773 | -0.0528 | -27.4127
-3.5 | -0.1527 | 0.00768 | -0.0535 | -19.8828
-3 | -0.0933 | 0.00764 | -0.0542 | -12.212
-2.5 | -0.0337 | 0.00763 | -0.0549 | -4.4168
-2 | 0.0257 | 0.00766 | -0.0556 | 3.3551
-1.5 | 0.0855 | 0.00763 | -0.0563 | 11.2058
-1 | 0.1449 | 0.00764 | -0.057 | 18.966
-0.5 | 0.2047 | 0.00768 | -0.0578 | 26.6536
0 | 0.264 | 0.00769 | -0.0585 | 34.3303
0.5 | 0.3235 | 0.00776 | -0.0592 | 41.6881
1 | 0.3829 | 0.00779 | -0.0599 | 49.1528
1.5 | 0.4418 | 0.0079 | -0.0605 | 55.9241
2 | 0.5013 | 0.00795 | -0.0612 | 63.0566
2.5 | 0.5597 | 0.00807 | -0.0617 | 69.3556
3.5 | 0.677 | 0.00826 | -0.0629 | 81.9613
4 | 0.7347 | 0.00842 | -0.0633 | 87.2565
4.5 | 0.7919 | 0.00858 | -0.0636 | 92.296
5 | 0.8491 | 0.00872 | -0.0639 | 97.3739
5.5 | 0.9059 | 0.0089 | -0.0641 | 101.7865
6 | 0.9607 | 0.00918 | -0.064 | 104.6514
6.5 | 1.0133 | 0.00955 | -0.0636 | 106.1047
7 | 1.0634 | 0.01009 | -0.0629 | 105.3915
8 | 1.1364 | 0.01254 | -0.0576 | 90.622
8.5 | 1.1616 | 0.01399 | -0.0533 | 83.0307
9 | 1.1765 | 0.01534 | -0.0472 | 76.6949
9.5 | 1.1908 | 0.01696 | -0.0419 | 70.2123
10 | 1.2048 | 0.01889 | -0.0374 | 63.7798
10.5 | 1.2167 | 0.02118 | -0.0334 | 57.4457
11 | 1.2263 | 0.02366 | -0.0293 | 51.8301
11.5 | 1.2338 | 0.02626 | -0.0255 | 46.984
12 | 1.2508 | 0.02928 | -0.0239 | 42.7186
12.5 | 1.2654 | 0.03263 | -0.0225 | 38.7803
13 | 1.278 | 0.0363 | -0.0213 | 35.2066
13.5 | 1.2889 | 0.04034 | -0.0205 | 31.9509
14 | 1.3026 | 0.04437 | -0.0201 | 29.3577
14.5 | 1.3058 | 0.04967 | -0.0199 | 26.2895
15 | 1.3156 | 0.05457 | -0.0202 | 24.1085
15.5 | 1.3264 | 0.05953 | -0.0208 | 22.2812
16 | 1.3321 | 0.06532 | -0.0219 | 20.3934
16.5 | 1.327 | 0.07267 | -0.0235 | 18.2606
17 | 1.3351 | 0.07862 | -0.0252 | 16.9817
17.5 | 1.3397 | 0.08521 | -0.0272 | 15.7223
18 | 1.3423 | 0.09231 | -0.0298 | 14.5412
18.5 | 1.3382 | 0.1005 | -0.033 | 13.3154
19 | 1.3344 | 0.10882 | -0.0365 | 12.2625
19.5 | 1.3354 | 0.11665 | -0.0401 | 11.4479
20 | 1.3346 | 0.1249 | -0.0443 | 10.6853

## 37. Re 750k Mach 0.25 (1)
BIGFOIL.COM POLAR EXPORT
NACA63-318
NACA63-318 |  |  |  | Cl Max: | 1.508 | at alpha= | 12.5 | deg
JavaFoil+Calcfoil stall+Eppler ext transition |  |  |  | L/D Max: | 108.849 | at alpha= | 6 | deg
Re: | 750000 |  |  | Cd Min: | 0.00749 | at alpha= | -1.5 | deg
Mach: | 0.25 |  |  | Cl=0 at alpha= | -2.6484 | deg
|  |  |  | @ Cl=0.1, Cd= | 0.00752
|  |  |  | @ Cl=0.4, Cd= | 0.0076762
|  |  |  | @ Cl=0.6, Cd= | 0.0080459
alpha (deg) | Cl | Cd | Cm | Cl/Cd
-19 | -0.805 | 0.17241 | -0.018 | -4.671
-18.5 | -0.848 | 0.16163 | -0.018 | -5.247
-18 | -0.888 | 0.15391 | -0.02 | -5.767
-17.5 | -0.919 | 0.14597 | -0.021 | -6.293
-17 | -0.937 | 0.1358 | -0.021 | -6.903
-16.5 | -0.954 | 0.12849 | -0.023 | -7.422
-16 | -0.967 | 0.11811 | -0.025 | -8.184
-15.5 | -0.976 | 0.1073 | -0.027 | -9.098
-15 | -0.98 | 0.09866 | -0.029 | -9.93
-14.5 | -1.036 | 0.06186 | -0.038 | -16.752
-14 | -1.061 | 0.04383 | -0.041 | -24.207
-13.5 | -1.053 | 0.03882 | -0.042 | -27.124
-13 | -1.038 | 0.03447 | -0.043 | -30.108
-12.5 | -1.014 | 0.03117 | -0.045 | -32.536
-12 | -0.986 | 0.02833 | -0.046 | -34.802
-11.5 | -0.953 | 0.02602 | -0.047 | -36.631
-11 | -0.916 | 0.02412 | -0.047 | -37.99
-10.5 | -0.876 | 0.02231 | -0.048 | -39.27
-10 | -0.833 | 0.02079 | -0.049 | -40.061
-9.5 | -0.787 | 0.01943 | -0.05 | -40.488
-9 | -0.738 | 0.01819 | -0.051 | -40.593
-8.5 | -0.688 | 0.01706 | -0.052 | -40.319
-8 | -0.635 | 0.01613 | -0.053 | -39.386
-7.5 | -0.581 | 0.01522 | -0.054 | -38.167
-7 | -0.525 | 0.01435 | -0.055 | -36.616
-6.5 | -0.468 | 0.01354 | -0.056 | -34.594
-6 | -0.418 | 0.00853 | -0.058 | -49.032
-5.5 | -0.358 | 0.00823 | -0.059 | -43.505
-5 | -0.299 | 0.00789 | -0.06 | -37.901
-4.5 | -0.236 | 0.00773 | -0.061 | -30.501
-4 | -0.172 | 0.00765 | -0.061 | -22.519
-3.5 | -0.109 | 0.00755 | -0.062 | -14.376
-3 | -0.045 | 0.00755 | -0.063 | -5.911
-2.5 | 0.019 | 0.0075 | -0.064 | 2.586
-2 | 0.084 | 0.00753 | -0.064 | 11.102
-1.5 | 0.148 | 0.00749 | -0.065 | 19.735
-1 | 0.212 | 0.00755 | -0.066 | 28.048
-0.5 | 0.276 | 0.00754 | -0.066 | 36.601
0 | 0.34 | 0.00762 | -0.067 | 44.675
0.5 | 0.404 | 0.00768 | -0.068 | 52.655
1 | 0.468 | 0.00777 | -0.068 | 60.255
1.5 | 0.531 | 0.00794 | -0.069 | 66.824
2 | 0.594 | 0.00803 | -0.07 | 74.03
2.5 | 0.658 | 0.0082 | -0.07 | 80.161
3 | 0.721 | 0.00835 | -0.071 | 86.324
3.5 | 0.784 | 0.00848 | -0.072 | 92.45
4 | 0.847 | 0.00872 | -0.072 | 97.082
4.5 | 0.909 | 0.00895 | -0.073 | 101.478
5 | 0.97 | 0.00925 | -0.074 | 104.861
5.5 | 1.03 | 0.00962 | -0.074 | 107.021
6 | 1.089 | 0.01 | -0.075 | 108.849
6.5 | 1.137 | 0.01051 | -0.075 | 108.176
7 | 1.187 | 0.01108 | -0.075 | 107.165
7.5 | 1.236 | 0.01198 | -0.075 | 103.101
8 | 1.26 | 0.02031 | -0.074 | 62.044
8.5 | 1.305 | 0.02156 | -0.074 | 60.516
9 | 1.345 | 0.02291 | -0.075 | 58.722
9.5 | 1.382 | 0.02432 | -0.075 | 56.831
10 | 1.415 | 0.02594 | -0.075 | 54.557
10.5 | 1.444 | 0.02767 | -0.075 | 52.168
11 | 1.468 | 0.02954 | -0.076 | 49.689
11.5 | 1.487 | 0.03157 | -0.076 | 47.088
12 | 1.5 | 0.03392 | -0.076 | 44.227
12.5 | 1.508 | 0.03644 | -0.076 | 41.388
13 | 1.507 | 0.03911 | -0.076 | 38.543
13.5 | 1.497 | 0.04247 | -0.076 | 35.235
14 | 1.478 | 0.04604 | -0.076 | 32.108
14.5 | 1.452 | 0.05045 | -0.076 | 28.774
15 | 1.414 | 0.05649 | -0.075 | 25.034
15.5 | 1.365 | 0.0652 | -0.074 | 20.932
16 | 1.301 | 0.07879 | -0.072 | 16.508
16.5 | 1.175 | 0.12295 | -0.058 | 9.556
17 | 1.107 | 0.14248 | -0.05 | 7.769
17.5 | 1.048 | 0.15501 | -0.047 | 6.763

## 38. Re 750k Mach 0.25 (2)
BIGFOIL.COM POLAR EXPORT
NACA63-318
NACA63-318 |  |  |  | Cl Max: | 1.2858 | at alpha= | 17.5 | deg
XFOIL ncrit=9 |  |  |  | L/D Max: | 104.849 | at alpha= | 6.5 | deg
Re: | 750000 |  |  | Cd Min: | 0.21453 | at alpha= | -20 | deg
Mach: | 0.25 |  |  | Cl=0 at alpha= | -2.2015 | deg
|  |  |  | @ Cl=0.1, Cd= | 0.0077861
|  |  |  | @ Cl=0.4, Cd= | 0.0079598
|  |  |  | @ Cl=0.6, Cd= | 0.0082822
alpha (deg) | Cl | Cd | Cm | Cl/Cd
-20 | -0.5993 | 0.21453 | 0.0128 | -2.7935
-19.5 | -0.7698 | 0.15312 | -0.0154 | -5.0274
-19 | -0.8527 | 0.12731 | -0.0312 | -6.6978
-18.5 | -0.8909 | 0.11229 | -0.0401 | -7.9339
-18 | -0.9154 | 0.10047 | -0.0467 | -9.1112
-17.5 | -0.9315 | 0.09041 | -0.0519 | -10.3031
-17 | -0.9437 | 0.08135 | -0.0564 | -11.6005
-16.5 | -0.9522 | 0.0732 | -0.06 | -13.0082
-16 | -0.9564 | 0.06593 | -0.0629 | -14.5063
-15.5 | -0.9558 | 0.05961 | -0.065 | -16.0342
-15 | -0.9519 | 0.05393 | -0.0665 | -17.6507
-14.5 | -0.9426 | 0.04901 | -0.0676 | -19.2328
-14 | -0.9373 | 0.04425 | -0.0677 | -21.1819
-13.5 | -0.9255 | 0.04015 | -0.0678 | -23.0511
-13 | -0.9119 | 0.03648 | -0.0673 | -24.9973
-12 | -0.8682 | 0.03004 | -0.0675 | -28.9015
-11.5 | -0.7982 | 0.02581 | -0.0786 | -30.926
-11 | -0.7782 | 0.02359 | -0.0765 | -32.9886
-10.5 | -0.7569 | 0.02161 | -0.0739 | -35.0255
-10 | -0.7454 | 0.01917 | -0.0705 | -38.8837
-9.5 | -0.7227 | 0.01747 | -0.0675 | -41.3681
-9 | -0.7038 | 0.0159 | -0.0634 | -44.2642
-8.5 | -0.6808 | 0.01478 | -0.0591 | -46.0622
-8 | -0.6426 | 0.01376 | -0.0567 | -46.7006
-7.5 | -0.6 | 0.01277 | -0.055 | -46.9851
-7 | -0.554 | 0.01181 | -0.0537 | -46.9094
-6.5 | -0.5048 | 0.01083 | -0.053 | -46.6113
-6 | -0.4549 | 0.00969 | -0.0526 | -46.9453
-5.5 | -0.4022 | 0.00865 | -0.0526 | -46.4971
-5 | -0.3434 | 0.00818 | -0.0531 | -41.9804
-4.5 | -0.2828 | 0.00798 | -0.0536 | -35.4386
-4 | -0.2219 | 0.0079 | -0.0541 | -28.0886
-3.5 | -0.16 | 0.00781 | -0.0548 | -20.4866
-3 | -0.0985 | 0.0078 | -0.0555 | -12.6282
-2.5 | -0.0369 | 0.00778 | -0.0561 | -4.7429
-2 | 0.0249 | 0.00778 | -0.0569 | 3.2005
-1 | 0.1482 | 0.00779 | -0.0583 | 19.0244
-0.5 | 0.2095 | 0.00782 | -0.059 | 26.7903
0 | 0.2712 | 0.00783 | -0.0597 | 34.636
0.5 | 0.3326 | 0.00791 | -0.0604 | 42.048
1 | 0.394 | 0.00795 | -0.0611 | 49.5597
1.5 | 0.4554 | 0.00805 | -0.0618 | 56.5714
2 | 0.5163 | 0.00813 | -0.0624 | 63.5055
2.5 | 0.5775 | 0.00823 | -0.063 | 70.1701
3 | 0.6378 | 0.00837 | -0.0634 | 76.2007
3.5 | 0.6986 | 0.00846 | -0.0639 | 82.5768
4 | 0.7587 | 0.00862 | -0.0642 | 88.0162
4.5 | 0.8178 | 0.00876 | -0.0644 | 93.3562
5 | 0.8769 | 0.00896 | -0.0645 | 97.8683
5.5 | 0.9354 | 0.00919 | -0.0645 | 101.7845
6 | 0.9906 | 0.00952 | -0.0639 | 104.0546
6.5 | 1.0443 | 0.00996 | -0.0631 | 104.8494
7.5 | 1.1252 | 0.01208 | -0.0577 | 93.1457
8 | 1.1468 | 0.01363 | -0.0523 | 84.1379
9 | 1.1668 | 0.01727 | -0.0395 | 67.5622
9.5 | 1.1795 | 0.01956 | -0.035 | 60.3016
10 | 1.1908 | 0.02224 | -0.031 | 53.5432
10.5 | 1.2003 | 0.02529 | -0.0274 | 47.4614
11 | 1.2087 | 0.02841 | -0.0239 | 42.5449
11.5 | 1.2159 | 0.03157 | -0.0207 | 38.5144
12 | 1.2273 | 0.03557 | -0.0193 | 34.5038
12.5 | 1.2409 | 0.03962 | -0.0184 | 31.32
13 | 1.247 | 0.04461 | -0.0178 | 27.9534
13.5 | 1.2605 | 0.04914 | -0.0176 | 25.6512
14 | 1.2659 | 0.05474 | -0.0179 | 23.1257
14.5 | 1.2699 | 0.06077 | -0.0185 | 20.8968
15 | 1.2777 | 0.06665 | -0.0195 | 19.1703
15.5 | 1.2824 | 0.07313 | -0.021 | 17.5359
16 | 1.2771 | 0.08108 | -0.0232 | 15.7511
16.5 | 1.2833 | 0.08789 | -0.0253 | 14.6012
17 | 1.2853 | 0.09548 | -0.028 | 13.4615
17.5 | 1.2858 | 0.10348 | -0.0312 | 12.4256
18 | 1.2825 | 0.11217 | -0.035 | 11.4335
18.5 | 1.2796 | 0.12097 | -0.0392 | 10.5778
19 | 1.2776 | 0.12995 | -0.0438 | 9.8315
19.5 | 1.2746 | 0.13915 | -0.049 | 9.1599
20 | 1.2709 | 0.14864 | -0.0547 | 8.5502

## 39. Re 750k Mach 0.50 (1)
BIGFOIL.COM POLAR EXPORT
NACA63-318
NACA63-318 |  |  |  | Cl Max: | 1.349 | at alpha= | 8.5 | deg
JavaFoil+Calcfoil stall+Eppler ext transition |  |  |  | L/D Max: | 101.57 | at alpha= | 4 | deg
Re: | 750000 |  |  | Cd Min: | 0.00771 | at alpha= | -3 | deg
Mach: | 0.5 |  |  | Cl=0 at alpha= | -2.6549 | deg
|  |  |  | @ Cl=0.1, Cd= | 0.0080271
|  |  |  | @ Cl=0.4, Cd= | 0.0081867
|  |  |  | @ Cl=0.6, Cd= | 0.0085348
alpha (deg) | Cl | Cd | Cm | Cl/Cd
-20 | -0.981 | 0.21465 | -0.024 | -4.569
-19.5 | -0.953 | 0.21069 | -0.025 | -4.525
-19 | -0.926 | 0.19966 | -0.025 | -4.639
-18.5 | -0.896 | 0.19252 | -0.025 | -4.654
-18 | -0.868 | 0.19346 | -0.025 | -4.487
-17.5 | -0.84 | 0.18628 | -0.025 | -4.512
-17 | -0.813 | 0.17788 | -0.026 | -4.57
-16.5 | -0.783 | 0.16945 | -0.025 | -4.622
-16 | -0.755 | 0.16313 | -0.025 | -4.63
-15.5 | -0.728 | 0.15917 | -0.026 | -4.571
-15 | -0.699 | 0.15175 | -0.025 | -4.603
-14.5 | -0.67 | 0.14519 | -0.025 | -4.616
-14 | -0.642 | 0.14231 | -0.025 | -4.514
-13.5 | -0.614 | 0.13408 | -0.025 | -4.583
-13 | -0.586 | 0.12936 | -0.024 | -4.527
-12.5 | -0.557 | 0.12226 | -0.024 | -4.559
-12 | -0.529 | 0.11759 | -0.024 | -4.502
-11.5 | -0.501 | 0.1108 | -0.025 | -4.526
-11 | -0.473 | 0.09979 | -0.023 | -4.736
-10.5 | -0.647 | 0.07607 | -0.027 | -8.508
-10 | -0.784 | 0.03242 | -0.053 | -24.182
-9.5 | -0.787 | 0.02728 | -0.055 | -28.869
-9 | -0.764 | 0.02428 | -0.056 | -31.468
-8.5 | -0.726 | 0.02215 | -0.057 | -32.799
-8 | -0.68 | 0.02042 | -0.058 | -33.314
-7.5 | -0.628 | 0.01893 | -0.059 | -33.174
-7 | -0.571 | 0.01764 | -0.06 | -32.401
-6.5 | -0.512 | 0.01648 | -0.061 | -31.047
-6 | -0.449 | 0.01535 | -0.062 | -29.275
-5.5 | -0.392 | 0.00962 | -0.064 | -40.707
-5 | -0.325 | 0.00914 | -0.065 | -35.588
-4.5 | -0.258 | 0.00882 | -0.066 | -29.228
-4 | -0.189 | 0.00853 | -0.067 | -22.154
-3.5 | -0.12 | 0.00834 | -0.069 | -14.329
-3 | -0.049 | 0.00771 | -0.07 | -6.406
-2.5 | 0.022 | 0.00804 | -0.071 | 2.694
-2 | 0.093 | 0.00803 | -0.072 | 11.641
-1.5 | 0.165 | 0.008 | -0.073 | 20.648
-1 | 0.237 | 0.00799 | -0.073 | 29.637
-0.5 | 0.309 | 0.00804 | -0.074 | 38.384
0 | 0.38 | 0.00817 | -0.075 | 46.572
0.5 | 0.452 | 0.00823 | -0.076 | 54.959
1 | 0.524 | 0.00835 | -0.076 | 62.744
1.5 | 0.592 | 0.00851 | -0.077 | 69.612
2 | 0.663 | 0.00873 | -0.078 | 75.956
2.5 | 0.734 | 0.009 | -0.079 | 81.522
3 | 0.804 | 0.0092 | -0.079 | 87.476
3.5 | 0.874 | 0.00959 | -0.08 | 91.14
4 | 0.936 | 0.00922 | -0.08 | 101.57
4.5 | 0.999 | 0.01046 | -0.081 | 95.591
5 | 1.061 | 0.01098 | -0.081 | 96.635
5.5 | 1.121 | 0.01156 | -0.081 | 97.007
6 | 1.177 | 0.0123 | -0.082 | 95.718
6.5 | 1.229 | 0.01331 | -0.082 | 92.373
7 | 1.255 | 0.02361 | -0.081 | 53.157
7.5 | 1.297 | 0.02553 | -0.081 | 50.798
8 | 1.33 | 0.0276 | -0.081 | 48.175
8.5 | 1.349 | 0.03019 | -0.081 | 44.699
9 | 1.344 | 0.03318 | -0.081 | 40.494
9.5 | 1.295 | 0.03678 | -0.081 | 35.199
10 | 1.079 | 0.04558 | -0.08 | 23.684
10.5 | 0.739 | 0.10361 | -0.035 | 7.131
11 | 0.766 | 0.10879 | -0.035 | 7.043
11.5 | 0.795 | 0.12061 | -0.039 | 6.589
12 | 0.822 | 0.12378 | -0.039 | 6.641
12.5 | 0.85 | 0.12741 | -0.042 | 6.672
13 | 0.878 | 0.13426 | -0.043 | 6.541
13.5 | 0.906 | 0.1429 | -0.044 | 6.337

## 40. Re 750k Mach 0.50 (2)
BIGFOIL.COM POLAR EXPORT
NACA63-318
NACA63-318 |  |  |  | Cl Max: | 1.1448 | at alpha= | 13.5 | deg
XFOIL ncrit=9 |  |  |  | L/D Max: | 99.1628 | at alpha= | 5.5 | deg
Re: | 750000 |  |  | Cd Min: | 0.22415 | at alpha= | 18.5 | deg
Mach: | 0.5 |  |  | Cl=0 at alpha= | -2.1275 | deg
|  |  |  | @ Cl=0.1, Cd= | 0.0084147
|  |  |  | @ Cl=0.4, Cd= | 0.0086486
|  |  |  | @ Cl=0.6, Cd= | 0.0090106
alpha (deg) | Cl | Cd | Cm | Cl/Cd
-17.5 | -0.5358 | 0.19417 | -0.0055 | -2.7594
-17 | -0.5217 | 0.18465 | -0.0106 | -2.8253
-16.5 | -0.5106 | 0.17451 | -0.016 | -2.9259
-16 | -0.5052 | 0.1632 | -0.0218 | -3.0956
-15.5 | -0.523 | 0.14697 | -0.03 | -3.5585
-15 | -0.519 | 0.13745 | -0.0352 | -3.7759
-14.5 | -0.5478 | 0.12197 | -0.0435 | -4.4913
-14 | -0.6087 | 0.10269 | -0.0549 | -5.9275
-13.5 | -0.6508 | 0.08799 | -0.0638 | -7.3963
-13 | -0.6826 | 0.07582 | -0.0708 | -9.0029
-12.5 | -0.7049 | 0.06444 | -0.0783 | -10.9389
-12 | -0.6827 | 0.0524 | -0.095 | -13.0286
-11.5 | -0.6787 | 0.04612 | -0.0972 | -14.716
-10.5 | -0.6627 | 0.03691 | -0.095 | -17.9545
-10 | -0.651 | 0.03304 | -0.0931 | -19.7034
-9.5 | -0.6387 | 0.02944 | -0.091 | -21.695
-9 | -0.6228 | 0.02623 | -0.0883 | -23.7438
-8.5 | -0.6094 | 0.02306 | -0.0853 | -26.4267
-8 | -0.5899 | 0.02034 | -0.0821 | -29.002
-7.5 | -0.571 | 0.01779 | -0.0783 | -32.0967
-7 | -0.5505 | 0.01561 | -0.074 | -35.2659
-6.5 | -0.5357 | 0.0139 | -0.068 | -38.5396
-6 | -0.4986 | 0.01248 | -0.0644 | -39.9519
-5.5 | -0.4525 | 0.0111 | -0.062 | -40.7658
-5 | -0.4018 | 0.00956 | -0.0604 | -42.0293
-4.5 | -0.3369 | 0.00881 | -0.0602 | -38.2406
-4 | -0.2668 | 0.00858 | -0.0603 | -31.0956
-3.5 | -0.1957 | 0.00851 | -0.0606 | -22.9965
-3 | -0.1241 | 0.00843 | -0.061 | -14.7212
-2.5 | -0.0529 | 0.00846 | -0.0615 | -6.253
-2 | 0.0181 | 0.00842 | -0.0621 | 2.1496
-1.5 | 0.089 | 0.00841 | -0.0628 | 10.5826
-0.5 | 0.2305 | 0.00847 | -0.0641 | 27.2137
0 | 0.3009 | 0.00857 | -0.0648 | 35.1109
0.5 | 0.3716 | 0.0086 | -0.0654 | 43.2093
1 | 0.4417 | 0.00872 | -0.066 | 50.6537
1.5 | 0.5123 | 0.00882 | -0.0666 | 58.0839
2 | 0.5822 | 0.00897 | -0.0669 | 64.9052
2.5 | 0.6523 | 0.00913 | -0.0672 | 71.4458
3 | 0.7218 | 0.00928 | -0.0673 | 77.7802
3.5 | 0.7908 | 0.00951 | -0.0671 | 83.1546
4 | 0.859 | 0.00972 | -0.0666 | 88.3745
4.5 | 0.925 | 0.00996 | -0.0656 | 92.8715
5 | 0.9906 | 0.01027 | -0.0644 | 96.4557
5.5 | 1.0541 | 0.01063 | -0.0626 | 99.1627
6 | 1.1043 | 0.01128 | -0.0588 | 97.8989
6.5 | 1.1301 | 0.0124 | -0.0514 | 91.1371
7 | 1.1291 | 0.0148 | -0.0424 | 76.2905
7.5 | 1.1251 | 0.01819 | -0.0352 | 61.8527
8 | 1.1208 | 0.02229 | -0.0297 | 50.2826
8.5 | 1.119 | 0.02677 | -0.0254 | 41.8005
9 | 1.1219 | 0.03136 | -0.0221 | 35.7749
10 | 1.1282 | 0.04161 | -0.0177 | 27.1137
10.5 | 1.1344 | 0.04711 | -0.0165 | 24.0798
11 | 1.139 | 0.05305 | -0.0157 | 21.4703
11.5 | 1.1427 | 0.05937 | -0.0155 | 19.2471
12.5 | 1.1413 | 0.07252 | -0.0148 | 15.7377
13 | 1.1413 | 0.08063 | -0.017 | 14.1548
13.5 | 1.1448 | 0.08873 | -0.0193 | 12.9021
14 | 1.1438 | 0.09771 | -0.0226 | 11.7061
14.5 | 1.1376 | 0.10775 | -0.0271 | 10.5578
15 | 1.1274 | 0.11882 | -0.0326 | 9.4883
15.5 | 1.1114 | 0.13126 | -0.0399 | 8.4672
16 | 1.0929 | 0.14467 | -0.0486 | 7.5544
16.5 | 1.075 | 0.1586 | -0.0582 | 6.7781
17 | 1.0593 | 0.1728 | -0.0683 | 6.1302
17.5 | 1.0183 | 0.19335 | -0.0832 | 5.2666
18 | 0.9892 | 0.21391 | -0.0969 | 4.6244
18.5 | 1.0012 | 0.22415 | -0.1037 | 4.4667

## 41. Re 1M Mach 0.00 (1)
BIGFOIL.COM POLAR EXPORT
NACA63-318
NACA63-318 |  |  |  | Cl Max: | 1.579 | at alpha= | 14.5 | deg
JavaFoil+Calcfoil stall+Eppler ext transition |  |  |  | L/D Max: | 119.58 | at alpha= | 6.5 | deg
Re: | 1000000 |  |  | Cd Min: | 0.00693 | at alpha= | -2.5 | deg
Mach: | 0 |  |  | Cl=0 at alpha= | -2.6532 | deg
|  |  |  | @ Cl=0.1, Cd= | 0.0069523
|  |  |  | @ Cl=0.4, Cd= | 0.007119
|  |  |  | @ Cl=0.6, Cd= | 0.0074544
alpha (deg) | Cl | Cd | Cm | Cl/Cd
-20 | -1.052 | 0.15263 | -0.023 | -6.896
-19.5 | -1.069 | 0.14288 | -0.024 | -7.479
-19 | -1.086 | 0.13099 | -0.025 | -8.292
-18.5 | -1.106 | 0.11592 | -0.027 | -9.541
-18 | -1.135 | 0.09408 | -0.03 | -12.068
-17.5 | -1.137 | 0.09012 | -0.031 | -12.614
-17 | -1.163 | 0.06817 | -0.034 | -17.064
-16.5 | -1.177 | 0.05425 | -0.036 | -21.693
-16 | -1.171 | 0.04922 | -0.037 | -23.782
-15.5 | -1.164 | 0.04359 | -0.038 | -26.697
-15 | -1.151 | 0.0391 | -0.039 | -29.448
-14.5 | -1.135 | 0.03558 | -0.04 | -31.885
-14 | -1.113 | 0.03266 | -0.041 | -34.083
-13.5 | -1.089 | 0.02967 | -0.042 | -36.719
-13 | -1.06 | 0.02749 | -0.043 | -38.56
-12.5 | -1.027 | 0.0256 | -0.044 | -40.109
-12 | -0.991 | 0.02356 | -0.045 | -42.059
-11.5 | -0.952 | 0.02188 | -0.046 | -43.517
-11 | -0.911 | 0.02045 | -0.046 | -44.554
-10.5 | -0.868 | 0.01914 | -0.047 | -45.333
-10 | -0.822 | 0.0179 | -0.048 | -45.945
-9.5 | -0.775 | 0.01684 | -0.049 | -45.983
-9 | -0.725 | 0.01588 | -0.05 | -45.662
-8.5 | -0.674 | 0.01504 | -0.051 | -44.824
-8 | -0.622 | 0.01422 | -0.052 | -43.743
-7.5 | -0.568 | 0.01348 | -0.052 | -42.132
-7 | -0.513 | 0.01271 | -0.053 | -40.386
-6.5 | -0.467 | 0.00809 | -0.055 | -57.72
-6 | -0.411 | 0.00763 | -0.057 | -53.883
-5.5 | -0.351 | 0.00735 | -0.057 | -47.744
-5 | -0.29 | 0.00722 | -0.058 | -40.151
-4.5 | -0.228 | 0.00709 | -0.059 | -32.212
-4 | -0.167 | 0.00708 | -0.059 | -23.568
-3.5 | -0.105 | 0.00699 | -0.06 | -15.033
-3 | -0.043 | 0.00699 | -0.061 | -6.183
-2.5 | 0.019 | 0.00693 | -0.062 | 2.712
-2 | 0.081 | 0.00694 | -0.062 | 11.664
-1.5 | 0.143 | 0.00698 | -0.063 | 20.492
-1 | 0.205 | 0.00696 | -0.064 | 29.465
-0.5 | 0.267 | 0.007 | -0.064 | 38.207
0 | 0.329 | 0.00704 | -0.065 | 46.787
0.5 | 0.392 | 0.00711 | -0.066 | 55.048
1 | 0.454 | 0.00718 | -0.066 | 63.147
1.5 | 0.514 | 0.00728 | -0.067 | 70.617
2 | 0.575 | 0.00741 | -0.068 | 77.656
2.5 | 0.637 | 0.00752 | -0.068 | 84.701
3 | 0.698 | 0.00764 | -0.069 | 91.422
3.5 | 0.759 | 0.00778 | -0.069 | 97.618
4 | 0.82 | 0.00796 | -0.07 | 103.054
4.5 | 0.88 | 0.00815 | -0.071 | 107.983
5 | 0.94 | 0.00839 | -0.071 | 112.061
5.5 | 0.999 | 0.00865 | -0.072 | 115.437
6 | 1.056 | 0.00896 | -0.072 | 117.834
6.5 | 1.113 | 0.00931 | -0.073 | 119.58
7 | 1.168 | 0.00979 | -0.074 | 119.382
7.5 | 1.213 | 0.01064 | -0.074 | 113.996
8 | 1.254 | 0.01247 | -0.073 | 100.517
8.5 | 1.282 | 0.01871 | -0.073 | 68.505
9 | 1.325 | 0.01976 | -0.073 | 67.046
9.5 | 1.365 | 0.02091 | -0.073 | 65.278
10 | 1.402 | 0.02216 | -0.073 | 63.278
10.5 | 1.437 | 0.02346 | -0.074 | 61.257
11 | 1.469 | 0.02489 | -0.074 | 59.013
11.5 | 1.497 | 0.02641 | -0.074 | 56.709
12 | 1.523 | 0.02808 | -0.074 | 54.213
12.5 | 1.544 | 0.03003 | -0.075 | 51.415
13 | 1.56 | 0.03192 | -0.075 | 48.867
13.5 | 1.571 | 0.03406 | -0.075 | 46.119
14 | 1.577 | 0.03646 | -0.075 | 43.249
14.5 | 1.579 | 0.03914 | -0.075 | 40.336
15 | 1.576 | 0.04215 | -0.075 | 37.387
15.5 | 1.568 | 0.04549 | -0.075 | 34.48
16 | 1.557 | 0.04922 | -0.075 | 31.645
16.5 | 1.543 | 0.053 | -0.075 | 29.109
17 | 1.524 | 0.05737 | -0.075 | 26.569
17.5 | 1.502 | 0.06167 | -0.074 | 24.356
18 | 1.472 | 0.06787 | -0.074 | 21.681
18.5 | 1.436 | 0.07546 | -0.073 | 19.036
19 | 1.393 | 0.08742 | -0.072 | 15.933
19.5 | 1.358 | 0.09426 | -0.072 | 14.41

## 42. Re 1M Mach 0.00 (2)
BIGFOIL.COM POLAR EXPORT
NACA63-318
NACA63-318 |  |  |  | Cl Max: | 1.4089 | at alpha= | 19 | deg
XFOIL ncrit=9 |  |  |  | L/D Max: | 113.427 | at alpha= | 6.5 | deg
Re: | 1000000 |  |  | Cd Min: | 0.11429 | at alpha= | 20 | deg
Mach: | 0 |  |  | Cl=0 at alpha= | -2.2315 | deg
|  |  |  | @ Cl=0.1, Cd= | 0.0068843
|  |  |  | @ Cl=0.4, Cd= | 0.0070509
|  |  |  | @ Cl=0.6, Cd= | 0.0073169
alpha (deg) | Cl | Cd | Cm | Cl/Cd
-20 | -1.0782 | 0.09693 | -0.0403 | -11.1235
-19.5 | -1.0863 | 0.08883 | -0.0441 | -12.229
-19 | -1.0913 | 0.08137 | -0.0474 | -13.4116
-18.5 | -1.0947 | 0.07437 | -0.0503 | -14.7196
-18 | -1.0946 | 0.06799 | -0.0528 | -16.0994
-17.5 | -1.0921 | 0.06212 | -0.0548 | -17.5805
-17 | -1.0867 | 0.05672 | -0.0566 | -19.159
-16.5 | -1.0772 | 0.05197 | -0.058 | -20.7273
-16 | -1.0763 | 0.04662 | -0.0591 | -23.0867
-15.5 | -1.0718 | 0.0418 | -0.0599 | -25.6411
-15 | -1.0602 | 0.03787 | -0.0603 | -27.9958
-14.5 | -1.0449 | 0.0345 | -0.0604 | -30.287
-14 | -1.0247 | 0.03169 | -0.0603 | -32.3351
-13.5 | -1.0038 | 0.02904 | -0.0598 | -34.5661
-12.5 | -0.949 | 0.02287 | -0.0631 | -41.4954
-12 | -0.8811 | 0.0208 | -0.0703 | -42.3606
-11.5 | -0.8575 | 0.01936 | -0.0679 | -44.2924
-11 | -0.8421 | 0.01754 | -0.0645 | -48.0103
-10.5 | -0.8209 | 0.01615 | -0.0612 | -50.8297
-10 | -0.8009 | 0.01515 | -0.0569 | -52.8647
-9.5 | -0.7679 | 0.01423 | -0.0543 | -53.9635
-9 | -0.7264 | 0.01349 | -0.0528 | -53.8473
-8.5 | -0.6826 | 0.01271 | -0.0517 | -53.7057
-8 | -0.6361 | 0.01197 | -0.0508 | -53.1412
-7 | -0.5388 | 0.01043 | -0.05 | -51.6587
-6.5 | -0.4877 | 0.00967 | -0.05 | -50.4343
-6 | -0.4366 | 0.00877 | -0.0501 | -49.7834
-5.5 | -0.3833 | 0.00785 | -0.0506 | -48.828
-5 | -0.3269 | 0.00737 | -0.0512 | -44.3555
-4.5 | -0.2686 | 0.00717 | -0.0519 | -37.4616
-4 | -0.2097 | 0.00701 | -0.0527 | -29.9144
-3.5 | -0.1507 | 0.00696 | -0.0534 | -21.6523
-3 | -0.0912 | 0.0069 | -0.0542 | -13.2174
-2.5 | -0.0319 | 0.00687 | -0.055 | -4.6434
-2 | 0.0275 | 0.00687 | -0.0557 | 4.0029
-1.5 | 0.0872 | 0.00688 | -0.0565 | 12.6744
-1 | 0.1462 | 0.0069 | -0.0572 | 21.1884
-0.5 | 0.2061 | 0.0069 | -0.0581 | 29.8696
0 | 0.2652 | 0.00695 | -0.0588 | 38.1583
0.5 | 0.3247 | 0.00697 | -0.0596 | 46.5854
1 | 0.3839 | 0.00704 | -0.0603 | 54.5312
1.5 | 0.4431 | 0.00708 | -0.061 | 62.5847
2 | 0.5021 | 0.00718 | -0.0617 | 69.9304
2.5 | 0.5604 | 0.00727 | -0.0623 | 77.0839
3 | 0.6195 | 0.00734 | -0.063 | 84.4005
3.5 | 0.6776 | 0.00747 | -0.0636 | 90.7095
4 | 0.7352 | 0.00761 | -0.0641 | 96.6097
5 | 0.8501 | 0.00792 | -0.065 | 107.3359
5.5 | 0.9063 | 0.00814 | -0.0652 | 111.3391
6 | 0.9607 | 0.00848 | -0.0652 | 113.2901
6.5 | 1.0129 | 0.00893 | -0.0649 | 113.4267
7 | 1.0606 | 0.00968 | -0.064 | 109.5661
8 | 1.1351 | 0.01218 | -0.0592 | 93.1938
8.5 | 1.1664 | 0.01343 | -0.0558 | 86.8503
9 | 1.1902 | 0.01454 | -0.0511 | 81.8569
9.5 | 1.2082 | 0.01585 | -0.0459 | 76.2271
10 | 1.2259 | 0.01741 | -0.0415 | 70.4136
10.5 | 1.2411 | 0.01937 | -0.0374 | 64.0733
11 | 1.2553 | 0.0216 | -0.0338 | 58.1157
11.5 | 1.2697 | 0.02387 | -0.0304 | 53.1923
12 | 1.2839 | 0.02599 | -0.027 | 49.3998
12.5 | 1.3003 | 0.02895 | -0.0253 | 44.9154
13 | 1.3193 | 0.03183 | -0.0241 | 41.4483
13.5 | 1.3282 | 0.03569 | -0.0227 | 37.2149
14 | 1.3473 | 0.03889 | -0.022 | 34.6439
14.5 | 1.3611 | 0.04276 | -0.0215 | 31.8312
15 | 1.3656 | 0.04778 | -0.0213 | 28.581
15.5 | 1.3793 | 0.05207 | -0.0214 | 26.4893
16 | 1.3906 | 0.05679 | -0.0219 | 24.4867
16.5 | 1.3977 | 0.06219 | -0.0227 | 22.4747
17 | 1.3956 | 0.06898 | -0.0241 | 20.232
17.5 | 1.4003 | 0.07518 | -0.0258 | 18.626
18 | 1.4054 | 0.08152 | -0.0277 | 17.2399
18.5 | 1.4084 | 0.08834 | -0.0301 | 15.9429
19 | 1.4089 | 0.09573 | -0.0329 | 14.7174
19.5 | 1.3989 | 0.10493 | -0.0367 | 13.3317
20 | 1.3893 | 0.11429 | -0.041 | 12.1559

## 43. Re 1M Mach 0.10 (1)
BIGFOIL.COM POLAR EXPORT
NACA63-318
NACA63-318 |  |  |  | Cl Max: | 1.568 | at alpha= | 14 | deg
JavaFoil+Calcfoil stall+Eppler ext transition |  |  |  | L/D Max: | 119.011 | at alpha= | 6.5 | deg
Re: | 1000000 |  |  | Cd Min: | 0.00693 | at alpha= | -2.5 | deg
Mach: | 0.1 |  |  | Cl=0 at alpha= | -2.6532 | deg
|  |  |  | @ Cl=0.1, Cd= | 0.0069521
|  |  |  | @ Cl=0.4, Cd= | 0.0071268
|  |  |  | @ Cl=0.6, Cd= | 0.007459
alpha (deg) | Cl | Cd | Cm | Cl/Cd
-20 | -1.014 | 0.15972 | -0.022 | -6.348
-19.5 | -1.034 | 0.14898 | -0.023 | -6.941
-19 | -1.051 | 0.13978 | -0.024 | -7.519
-18.5 | -1.07 | 0.12673 | -0.026 | -8.447
-18 | -1.098 | 0.10736 | -0.029 | -10.225
-17.5 | -1.092 | 0.10889 | -0.028 | -10.031
-17 | -1.127 | 0.08089 | -0.033 | -13.927
-16.5 | -1.158 | 0.05792 | -0.036 | -19.994
-16 | -1.155 | 0.05205 | -0.037 | -22.198
-15.5 | -1.151 | 0.04586 | -0.038 | -25.107
-15 | -1.143 | 0.04044 | -0.039 | -28.268
-14.5 | -1.129 | 0.03646 | -0.04 | -30.964
-14 | -1.109 | 0.03346 | -0.041 | -33.153
-13.5 | -1.087 | 0.03036 | -0.042 | -35.805
-13 | -1.058 | 0.02831 | -0.043 | -37.388
-12.5 | -1.026 | 0.02605 | -0.044 | -39.401
-12 | -0.992 | 0.02397 | -0.045 | -41.357
-11.5 | -0.953 | 0.0223 | -0.046 | -42.753
-11 | -0.913 | 0.02074 | -0.047 | -44.014
-10.5 | -0.87 | 0.01941 | -0.048 | -44.803
-10 | -0.824 | 0.01812 | -0.048 | -45.491
-9.5 | -0.777 | 0.01707 | -0.049 | -45.506
-9 | -0.728 | 0.01607 | -0.05 | -45.287
-8.5 | -0.677 | 0.01519 | -0.051 | -44.533
-8 | -0.624 | 0.01435 | -0.052 | -43.5
-7.5 | -0.57 | 0.0136 | -0.053 | -41.931
-7 | -0.515 | 0.01284 | -0.054 | -40.134
-6.5 | -0.469 | 0.00817 | -0.056 | -57.408
-6 | -0.413 | 0.00764 | -0.057 | -54.124
-5.5 | -0.352 | 0.00744 | -0.058 | -47.367
-5 | -0.291 | 0.00729 | -0.058 | -39.967
-4.5 | -0.23 | 0.00716 | -0.059 | -32.054
-4 | -0.168 | 0.00708 | -0.06 | -23.685
-3.5 | -0.106 | 0.00699 | -0.06 | -15.111
-3 | -0.043 | 0.00699 | -0.061 | -6.216
-2.5 | 0.019 | 0.00693 | -0.062 | 2.725
-2 | 0.081 | 0.00694 | -0.063 | 11.719
-1.5 | 0.144 | 0.00698 | -0.063 | 20.596
-1 | 0.206 | 0.00696 | -0.064 | 29.631
-0.5 | 0.269 | 0.00701 | -0.065 | 38.298
0 | 0.331 | 0.00705 | -0.065 | 46.962
0.5 | 0.394 | 0.00712 | -0.066 | 55.263
1 | 0.456 | 0.00719 | -0.067 | 63.38
1.5 | 0.516 | 0.00732 | -0.067 | 70.533
2 | 0.578 | 0.00742 | -0.068 | 77.962
2.5 | 0.64 | 0.00753 | -0.069 | 84.967
3 | 0.702 | 0.00767 | -0.069 | 91.551
3.5 | 0.763 | 0.00779 | -0.07 | 97.925
4 | 0.824 | 0.00797 | -0.07 | 103.46
4.5 | 0.885 | 0.00818 | -0.071 | 108.144
5 | 0.944 | 0.00842 | -0.072 | 112.185
5.5 | 1.003 | 0.00872 | -0.072 | 115.097
6 | 1.061 | 0.00901 | -0.073 | 117.862
6.5 | 1.118 | 0.0094 | -0.073 | 119.011
7 | 1.174 | 0.00993 | -0.074 | 118.195
7.5 | 1.216 | 0.01078 | -0.074 | 112.852
8 | 1.24 | 0.01795 | -0.073 | 69.095
8.5 | 1.286 | 0.01898 | -0.073 | 67.776
9 | 1.329 | 0.02001 | -0.073 | 66.409
9.5 | 1.368 | 0.0212 | -0.073 | 64.548
10 | 1.405 | 0.02246 | -0.074 | 62.569
10.5 | 1.439 | 0.02383 | -0.074 | 60.409
11 | 1.47 | 0.0253 | -0.074 | 58.124
11.5 | 1.498 | 0.02696 | -0.074 | 55.545
12 | 1.521 | 0.02868 | -0.075 | 53.044
12.5 | 1.541 | 0.03058 | -0.075 | 50.402
13 | 1.556 | 0.03254 | -0.075 | 47.798
13.5 | 1.564 | 0.0348 | -0.075 | 44.948
14 | 1.568 | 0.03726 | -0.075 | 42.068
14.5 | 1.566 | 0.04009 | -0.075 | 39.07
15 | 1.559 | 0.04352 | -0.075 | 35.83
15.5 | 1.549 | 0.04686 | -0.075 | 33.057
16 | 1.534 | 0.05081 | -0.075 | 30.187
16.5 | 1.514 | 0.05545 | -0.075 | 27.306
17 | 1.492 | 0.05973 | -0.075 | 24.973
17.5 | 1.465 | 0.06458 | -0.074 | 22.678
18 | 1.428 | 0.07157 | -0.074 | 19.955
18.5 | 1.385 | 0.08186 | -0.073 | 16.914
19 | 1.336 | 0.09466 | -0.071 | 14.114

## 44. Re 1M Mach 0.10 (2)
BIGFOIL.COM POLAR EXPORT
NACA63-318
NACA63-318 |  |  |  | Cl Max: | 1.3954 | at alpha= | 18.5 | deg
XFOIL ncrit=9 |  |  |  | L/D Max: | 113.2 | at alpha= | 6.5 | deg
Re: | 1000000 |  |  | Cd Min: | 0.11906 | at alpha= | 20 | deg
Mach: | 0.1 |  |  | Cl=0 at alpha= | -2.2282 | deg
|  |  |  | @ Cl=0.1, Cd= | 0.0069021
|  |  |  | @ Cl=0.4, Cd= | 0.0070665
|  |  |  | @ Cl=0.6, Cd= | 0.0073529
alpha (deg) | Cl | Cd | Cm | Cl/Cd
-20 | -1.0538 | 0.10234 | -0.0389 | -10.297
-19.5 | -1.0634 | 0.09379 | -0.0431 | -11.3381
-19 | -1.0708 | 0.08581 | -0.0467 | -12.4787
-18.5 | -1.0761 | 0.07832 | -0.05 | -13.7398
-18 | -1.0781 | 0.07152 | -0.0527 | -15.0741
-17.5 | -1.0779 | 0.06519 | -0.055 | -16.5347
-17 | -1.0743 | 0.05948 | -0.0569 | -18.0615
-16.5 | -1.0671 | 0.05433 | -0.0585 | -19.6411
-16 | -1.0605 | 0.04933 | -0.0597 | -21.4981
-15.5 | -1.0607 | 0.04398 | -0.0606 | -24.1178
-15 | -1.0518 | 0.03964 | -0.0612 | -26.5338
-14.5 | -1.0373 | 0.03606 | -0.0614 | -28.7659
-14 | -1.0186 | 0.03303 | -0.0613 | -30.8386
-13.5 | -0.9991 | 0.03018 | -0.0609 | -33.1047
-12.5 | -0.9489 | 0.02378 | -0.0635 | -39.9033
-12 | -0.8772 | 0.02146 | -0.0718 | -40.876
-11.5 | -0.8544 | 0.0199 | -0.0693 | -42.9347
-11 | -0.8374 | 0.01808 | -0.0662 | -46.3164
-10.5 | -0.817 | 0.01653 | -0.063 | -49.4253
-10 | -0.7958 | 0.01537 | -0.059 | -51.7762
-9.5 | -0.7683 | 0.01445 | -0.0556 | -53.1696
-9 | -0.729 | 0.01363 | -0.0537 | -53.485
-8.5 | -0.6854 | 0.01284 | -0.0524 | -53.3801
-8 | -0.6389 | 0.01211 | -0.0515 | -52.7581
-7.5 | -0.592 | 0.01129 | -0.0508 | -52.4358
-7 | -0.5417 | 0.01055 | -0.0505 | -51.346
-6.5 | -0.4904 | 0.00979 | -0.0504 | -50.0919
-6 | -0.4393 | 0.00886 | -0.0505 | -49.5824
-5.5 | -0.3859 | 0.00793 | -0.0509 | -48.6633
-5 | -0.3293 | 0.0074 | -0.0515 | -44.5
-4.5 | -0.2708 | 0.00719 | -0.0522 | -37.6634
-4 | -0.2115 | 0.00703 | -0.0529 | -30.0853
-3.5 | -0.152 | 0.00698 | -0.0537 | -21.7765
-3 | -0.0922 | 0.00692 | -0.0544 | -13.3237
-2.5 | -0.0324 | 0.00689 | -0.0552 | -4.7025
-2 | 0.0272 | 0.00691 | -0.0559 | 3.9363
-1.5 | 0.0874 | 0.0069 | -0.0567 | 12.6667
-1 | 0.1469 | 0.00691 | -0.0575 | 21.259
-0.5 | 0.207 | 0.00693 | -0.0583 | 29.8701
0 | 0.2666 | 0.00696 | -0.059 | 38.3046
0.5 | 0.3264 | 0.007 | -0.0598 | 46.6286
1 | 0.386 | 0.00705 | -0.0605 | 54.7518
1.5 | 0.4454 | 0.00712 | -0.0612 | 62.5562
2 | 0.505 | 0.0072 | -0.062 | 70.1389
2.5 | 0.5635 | 0.00731 | -0.0625 | 77.0862
3 | 0.6231 | 0.00738 | -0.0632 | 84.4309
3.5 | 0.6816 | 0.0075 | -0.0638 | 90.88
4 | 0.7397 | 0.00764 | -0.0643 | 96.8194
4.5 | 0.7974 | 0.00782 | -0.0647 | 101.9693
5 | 0.8551 | 0.00797 | -0.0651 | 107.2898
5.5 | 0.9116 | 0.0082 | -0.0653 | 111.1707
6 | 0.9662 | 0.00855 | -0.0653 | 113.0058
6.5 | 1.0188 | 0.009 | -0.0649 | 113.2
7 | 1.066 | 0.0098 | -0.0638 | 108.7755
7.5 | 1.1047 | 0.01105 | -0.0615 | 99.9729
8 | 1.1387 | 0.01236 | -0.0585 | 92.1278
8.5 | 1.1691 | 0.01361 | -0.0549 | 85.9001
9 | 1.1894 | 0.01476 | -0.0496 | 80.5827
9.5 | 1.2067 | 0.01618 | -0.0444 | 74.5797
10 | 1.2228 | 0.01793 | -0.0399 | 68.1985
10.5 | 1.2377 | 0.02002 | -0.036 | 61.8232
11 | 1.2533 | 0.02228 | -0.0326 | 56.2522
11.5 | 1.2671 | 0.02469 | -0.0292 | 51.3204
12 | 1.2804 | 0.02699 | -0.0259 | 47.4398
12.5 | 1.2975 | 0.02999 | -0.0243 | 43.2644
13 | 1.3145 | 0.03313 | -0.0231 | 39.677
13.5 | 1.3248 | 0.03702 | -0.0218 | 35.7861
14 | 1.3423 | 0.0405 | -0.0212 | 33.1432
14.5 | 1.3546 | 0.04465 | -0.0208 | 30.3382
15 | 1.3565 | 0.05012 | -0.0207 | 27.065
15.5 | 1.3722 | 0.05434 | -0.021 | 25.2521
16 | 1.3826 | 0.05932 | -0.0216 | 23.3075
16.5 | 1.3875 | 0.06518 | -0.0226 | 21.2872
17 | 1.38 | 0.07285 | -0.0244 | 18.943
17.5 | 1.3904 | 0.0785 | -0.026 | 17.7121
18 | 1.3941 | 0.0852 | -0.0282 | 16.3627
18.5 | 1.3954 | 0.09248 | -0.0309 | 15.0887
19 | 1.3927 | 0.10053 | -0.0341 | 13.8536
19.5 | 1.3781 | 0.11066 | -0.0385 | 12.4535
20 | 1.3756 | 0.11906 | -0.0426 | 11.5538

## 45. Re 1M Mach 0.25 (1)
BIGFOIL.COM POLAR EXPORT
NACA63-318
NACA63-318 |  |  |  | Cl Max: | 1.512 | at alpha= | 12.5 | deg
JavaFoil+Calcfoil stall+Eppler ext transition |  |  |  | L/D Max: | 116.284 | at alpha= | 6 | deg
Re: | 1000000 |  |  | Cd Min: | 0.00701 | at alpha= | -2.5 | deg
Mach: | 0.25 |  |  | Cl=0 at alpha= | -2.6484 | deg
|  |  |  | @ Cl=0.1, Cd= | 0.007045
|  |  |  | @ Cl=0.4, Cd= | 0.0072263
|  |  |  | @ Cl=0.6, Cd= | 0.0075541
alpha (deg) | Cl | Cd | Cm | Cl/Cd
-19 | -0.807 | 0.16878 | -0.019 | -4.779
-18.5 | -0.85 | 0.15766 | -0.02 | -5.391
-18 | -0.89 | 0.14836 | -0.021 | -5.997
-17.5 | -0.922 | 0.13979 | -0.022 | -6.594
-17 | -0.943 | 0.12992 | -0.024 | -7.258
-16.5 | -0.961 | 0.12018 | -0.026 | -7.997
-16 | -0.982 | 0.10553 | -0.029 | -9.304
-15.5 | -1.032 | 0.07288 | -0.035 | -14.16
-15 | -1.059 | 0.05555 | -0.038 | -19.073
-14.5 | -1.068 | 0.04678 | -0.04 | -22.838
-14 | -1.07 | 0.03951 | -0.042 | -27.078
-13.5 | -1.059 | 0.03577 | -0.043 | -29.6
-13 | -1.042 | 0.0321 | -0.044 | -32.465
-12.5 | -1.018 | 0.02902 | -0.045 | -35.084
-12 | -0.989 | 0.02656 | -0.046 | -37.239
-11.5 | -0.956 | 0.02438 | -0.047 | -39.205
-11 | -0.919 | 0.02259 | -0.048 | -40.673
-10.5 | -0.878 | 0.02093 | -0.049 | -41.964
-10 | -0.835 | 0.01949 | -0.049 | -42.837
-9.5 | -0.789 | 0.01824 | -0.05 | -43.243
-9 | -0.74 | 0.01708 | -0.051 | -43.342
-8.5 | -0.689 | 0.01602 | -0.052 | -43.039
-8 | -0.637 | 0.01515 | -0.053 | -42.04
-7.5 | -0.582 | 0.01432 | -0.054 | -40.658
-7 | -0.527 | 0.01347 | -0.055 | -39.095
-6.5 | -0.47 | 0.01271 | -0.056 | -36.935
-6 | -0.42 | 0.00798 | -0.058 | -52.597
-5.5 | -0.362 | 0.00759 | -0.059 | -47.68
-5 | -0.299 | 0.00741 | -0.06 | -40.383
-4.5 | -0.236 | 0.00727 | -0.061 | -32.46
-4 | -0.172 | 0.00721 | -0.061 | -23.887
-3.5 | -0.109 | 0.00713 | -0.062 | -15.223
-3 | -0.045 | 0.00706 | -0.063 | -6.324
-2.5 | 0.019 | 0.00701 | -0.064 | 2.767
-2 | 0.084 | 0.00704 | -0.064 | 11.88
-1.5 | 0.148 | 0.00706 | -0.065 | 20.929
-1 | 0.212 | 0.00706 | -0.066 | 30.006
-0.5 | 0.276 | 0.00709 | -0.066 | 38.911
0 | 0.34 | 0.00717 | -0.067 | 47.472
0.5 | 0.404 | 0.00723 | -0.068 | 55.938
1 | 0.468 | 0.0073 | -0.068 | 64.145
1.5 | 0.531 | 0.00744 | -0.069 | 71.31
2 | 0.594 | 0.00754 | -0.07 | 78.798
2.5 | 0.658 | 0.00769 | -0.07 | 85.546
3 | 0.721 | 0.00782 | -0.071 | 92.239
3.5 | 0.784 | 0.00797 | -0.072 | 98.324
4 | 0.847 | 0.0082 | -0.072 | 103.184
4.5 | 0.909 | 0.00842 | -0.073 | 107.883
5 | 0.97 | 0.00863 | -0.074 | 112.388
5.5 | 1.03 | 0.00901 | -0.074 | 114.31
6 | 1.089 | 0.00936 | -0.075 | 116.284
6.5 | 1.147 | 0.00988 | -0.075 | 116.103
7 | 1.192 | 0.01045 | -0.075 | 114.076
7.5 | 1.235 | 0.01217 | -0.075 | 101.508
8 | 1.264 | 0.01912 | -0.074 | 66.081
8.5 | 1.308 | 0.02028 | -0.075 | 64.502
9 | 1.348 | 0.02159 | -0.075 | 62.466
9.5 | 1.385 | 0.02291 | -0.075 | 60.48
10 | 1.419 | 0.0244 | -0.075 | 58.141
10.5 | 1.447 | 0.02604 | -0.076 | 55.577
11 | 1.471 | 0.02782 | -0.076 | 52.89
11.5 | 1.491 | 0.02977 | -0.076 | 50.076
12 | 1.504 | 0.03191 | -0.076 | 47.135
12.5 | 1.512 | 0.03427 | -0.076 | 44.137
13 | 1.512 | 0.03671 | -0.076 | 41.186
13.5 | 1.501 | 0.03986 | -0.076 | 37.666
14 | 1.483 | 0.04315 | -0.076 | 34.378
14.5 | 1.458 | 0.04703 | -0.076 | 30.996
15 | 1.422 | 0.05227 | -0.076 | 27.21
15.5 | 1.377 | 0.05901 | -0.075 | 23.332
16 | 1.322 | 0.06786 | -0.074 | 19.483
16.5 | 1.249 | 0.08362 | -0.071 | 14.937
17 | 1.132 | 0.12412 | -0.06 | 9.118
17.5 | 1.059 | 0.14378 | -0.053 | 7.366

## 46. Re 1M Mach 0.25 (2)
BIGFOIL.COM POLAR EXPORT
NACA63-318
NACA63-318 |  |  |  | Cl Max: | 1.3328 | at alpha= | 16 | deg
XFOIL ncrit=9 |  |  |  | L/D Max: | 112.99 | at alpha= | 6 | deg
Re: | 1000000 |  |  | Cd Min: | 0.14485 | at alpha= | 20 | deg
Mach: | 0.25 |  |  | Cl=0 at alpha= | -2.2142 | deg
|  |  |  | @ Cl=0.1, Cd= | 0.00702
|  |  |  | @ Cl=0.4, Cd= | 0.0071732
|  |  |  | @ Cl=0.6, Cd= | 0.0074643
alpha (deg) | Cl | Cd | Cm | Cl/Cd
-20 | -0.8589 | 0.14479 | -0.0198 | -5.932
-19.5 | -0.894 | 0.12972 | -0.0289 | -6.8918
-19 | -0.9204 | 0.11698 | -0.0362 | -7.868
-18.5 | -0.9438 | 0.10535 | -0.0426 | -8.9587
-18 | -0.963 | 0.0948 | -0.048 | -10.1582
-17.5 | -0.9781 | 0.08534 | -0.0525 | -11.4612
-17 | -0.9885 | 0.07691 | -0.0562 | -12.8527
-16.5 | -0.9949 | 0.06933 | -0.0592 | -14.3502
-16 | -0.9966 | 0.06258 | -0.0616 | -15.9252
-15.5 | -0.9919 | 0.05678 | -0.0633 | -17.4692
-15 | -0.9979 | 0.05042 | -0.0646 | -19.7917
-14.5 | -0.9914 | 0.04538 | -0.0655 | -21.8466
-14 | -0.9783 | 0.04112 | -0.0661 | -23.7913
-13.5 | -0.9644 | 0.03722 | -0.0661 | -25.9108
-13 | -0.9504 | 0.03361 | -0.0657 | -28.2773
-12.5 | -0.9304 | 0.03011 | -0.0659 | -30.9
-12 | -0.853 | 0.02562 | -0.079 | -33.2943
-11.5 | -0.8331 | 0.02343 | -0.0767 | -35.557
-11 | -0.81 | 0.02155 | -0.0743 | -37.587
-10.5 | -0.7973 | 0.01909 | -0.0712 | -41.7653
-10 | -0.7749 | 0.01734 | -0.0682 | -44.6886
-9.5 | -0.7488 | 0.01595 | -0.0651 | -46.9467
-9 | -0.7341 | 0.0146 | -0.0598 | -50.2808
-8.5 | -0.6951 | 0.01377 | -0.0574 | -50.4793
-8 | -0.6525 | 0.01286 | -0.0555 | -50.7387
-7.5 | -0.6062 | 0.01199 | -0.0541 | -50.5588
-7 | -0.5578 | 0.01113 | -0.0531 | -50.1168
-6.5 | -0.5059 | 0.01032 | -0.0527 | -49.0213
-6 | -0.4536 | 0.00939 | -0.0525 | -48.3067
-5.5 | -0.4002 | 0.00841 | -0.0525 | -47.5862
-5 | -0.343 | 0.00762 | -0.053 | -45.0131
-4.5 | -0.2825 | 0.00734 | -0.0536 | -38.4877
-4 | -0.2213 | 0.00719 | -0.0543 | -30.7789
-3.5 | -0.1593 | 0.00709 | -0.055 | -22.4683
-3 | -0.0975 | 0.00707 | -0.0557 | -13.7907
-2.5 | -0.0355 | 0.00702 | -0.0565 | -5.057
-2 | 0.0266 | 0.00703 | -0.0572 | 3.7838
-1.5 | 0.0882 | 0.00702 | -0.058 | 12.5641
-1 | 0.1504 | 0.00702 | -0.0588 | 21.4245
-0.5 | 0.2119 | 0.00708 | -0.0595 | 29.9294
0 | 0.2741 | 0.00707 | -0.0603 | 38.7694
0.5 | 0.3356 | 0.00716 | -0.061 | 46.8715
1 | 0.3975 | 0.00717 | -0.0618 | 55.4393
2 | 0.5205 | 0.00733 | -0.0632 | 71.0095
2.5 | 0.5818 | 0.00743 | -0.0638 | 78.3042
3.5 | 0.7037 | 0.00766 | -0.0649 | 91.8668
4 | 0.764 | 0.00782 | -0.0653 | 97.6982
4.5 | 0.824 | 0.00798 | -0.0656 | 103.2581
5 | 0.8836 | 0.00818 | -0.0658 | 108.0196
5.5 | 0.9422 | 0.00844 | -0.0658 | 111.6351
6 | 0.9977 | 0.00883 | -0.0654 | 112.9898
6.5 | 1.0499 | 0.00944 | -0.0644 | 111.2182
7 | 1.0927 | 0.01054 | -0.0621 | 103.6717
7.5 | 1.1261 | 0.01194 | -0.0585 | 94.3132
8 | 1.1512 | 0.01337 | -0.0535 | 86.1032
8.5 | 1.1654 | 0.01478 | -0.0469 | 78.8498
9 | 1.1812 | 0.0165 | -0.0416 | 71.5879
9.5 | 1.1962 | 0.01859 | -0.0371 | 64.3464
10 | 1.2097 | 0.02109 | -0.0331 | 57.3589
10.5 | 1.2236 | 0.02383 | -0.0297 | 51.347
11 | 1.2379 | 0.02675 | -0.0268 | 46.2766
11.5 | 1.2524 | 0.02966 | -0.024 | 42.2252
12 | 1.2593 | 0.03294 | -0.0208 | 38.2301
12.5 | 1.2765 | 0.03651 | -0.0197 | 34.963
13 | 1.2835 | 0.0412 | -0.0187 | 31.1529
13.5 | 1.3002 | 0.04529 | -0.0183 | 28.7083
14 | 1.3116 | 0.05006 | -0.0182 | 26.2006
14.5 | 1.3106 | 0.05642 | -0.0186 | 23.2294
15 | 1.3219 | 0.06171 | -0.0192 | 21.4212
15.5 | 1.3303 | 0.06757 | -0.0203 | 19.6877
16 | 1.3328 | 0.07436 | -0.0219 | 17.9236
16.5 | 1.3241 | 0.08291 | -0.0244 | 15.9703
17 | 1.328 | 0.09012 | -0.0268 | 14.7359
17.5 | 1.3299 | 0.09783 | -0.0298 | 13.594
18 | 1.3272 | 0.10642 | -0.0334 | 12.4713
18.5 | 1.3216 | 0.11566 | -0.0377 | 11.4266
19 | 1.3093 | 0.12609 | -0.043 | 10.3839
19.5 | 1.3066 | 0.13521 | -0.048 | 9.6635
20 | 1.3014 | 0.14485 | -0.0536 | 8.9845

## 47. Re 1M Mach 0.50 (1)
BIGFOIL.COM POLAR EXPORT
NACA63-318
NACA63-318 |  |  |  | Cl Max: | 1.353 | at alpha= | 8.5 | deg
JavaFoil+Calcfoil stall+Eppler ext transition |  |  |  | L/D Max: | 112.904 | at alpha= | 4.5 | deg
Re: | 1000000 |  |  | Cd Min: | 0.00746 | at alpha= | -1.5 | deg
Mach: | 0.5 |  |  | Cl=0 at alpha= | -2.6528 | deg
|  |  |  | @ Cl=0.1, Cd= | 0.007469
|  |  |  | @ Cl=0.4, Cd= | 0.0076306
|  |  |  | @ Cl=0.6, Cd= | 0.008008
alpha (deg) | Cl | Cd | Cm | Cl/Cd
-20 | -0.981 | 0.2026 | -0.024 | -4.841
-19.5 | -0.953 | 0.1964 | -0.025 | -4.854
-19 | -0.927 | 0.19826 | -0.026 | -4.675
-18.5 | -0.896 | 0.18518 | -0.025 | -4.84
-18 | -0.868 | 0.18215 | -0.025 | -4.766
-17.5 | -0.841 | 0.1779 | -0.025 | -4.725
-17 | -0.813 | 0.17217 | -0.026 | -4.724
-16.5 | -0.783 | 0.16049 | -0.025 | -4.881
-16 | -0.755 | 0.15534 | -0.025 | -4.863
-15.5 | -0.728 | 0.14955 | -0.026 | -4.865
-15 | -0.699 | 0.1457 | -0.025 | -4.796
-14.5 | -0.67 | 0.13754 | -0.025 | -4.873
-14 | -0.642 | 0.13338 | -0.025 | -4.816
-13.5 | -0.614 | 0.1255 | -0.025 | -4.896
-13 | -0.586 | 0.12111 | -0.024 | -4.836
-12.5 | -0.557 | 0.11532 | -0.024 | -4.833
-12 | -0.529 | 0.11075 | -0.024 | -4.78
-11.5 | -0.502 | 0.10523 | -0.025 | -4.767
-11 | -0.473 | 0.09522 | -0.024 | -4.965
-10.5 | -0.649 | 0.07311 | -0.029 | -8.876
-10 | -0.79 | 0.02971 | -0.053 | -26.578
-9.5 | -0.79 | 0.0256 | -0.055 | -30.864
-9 | -0.766 | 0.02284 | -0.056 | -33.535
-8.5 | -0.728 | 0.02084 | -0.057 | -34.935
-8 | -0.682 | 0.01924 | -0.058 | -35.428
-7.5 | -0.629 | 0.01784 | -0.059 | -35.28
-7 | -0.573 | 0.01663 | -0.06 | -34.448
-6.5 | -0.513 | 0.01554 | -0.061 | -33.004
-6 | -0.45 | 0.01446 | -0.062 | -31.143
-5.5 | -0.393 | 0.00895 | -0.065 | -43.924
-5 | -0.327 | 0.00849 | -0.066 | -38.488
-4.5 | -0.259 | 0.00817 | -0.067 | -31.681
-4 | -0.19 | 0.00794 | -0.068 | -23.912
-3.5 | -0.12 | 0.00747 | -0.069 | -16.111
-3 | -0.05 | 0.00756 | -0.07 | -6.595
-2.5 | 0.022 | 0.00749 | -0.071 | 2.892
-2 | 0.093 | 0.00747 | -0.072 | 12.511
-1.5 | 0.165 | 0.00746 | -0.073 | 22.136
-1 | 0.237 | 0.00754 | -0.073 | 31.415
-0.5 | 0.309 | 0.00756 | -0.074 | 40.817
0 | 0.38 | 0.0076 | -0.075 | 50.05
0.5 | 0.452 | 0.00771 | -0.076 | 58.631
1 | 0.524 | 0.00785 | -0.076 | 66.713
1.5 | 0.592 | 0.00799 | -0.077 | 74.099
2 | 0.663 | 0.00815 | -0.078 | 81.391
2.5 | 0.734 | 0.00839 | -0.079 | 87.497
3 | 0.804 | 0.0086 | -0.079 | 93.496
3.5 | 0.874 | 0.00893 | -0.08 | 97.952
4 | 0.944 | 0.00928 | -0.081 | 101.706
4.5 | 1.004 | 0.0089 | -0.081 | 112.904
5 | 1.065 | 0.01023 | -0.081 | 104.139
5.5 | 1.125 | 0.01077 | -0.082 | 104.44
6 | 1.181 | 0.01157 | -0.082 | 102.079
6.5 | 1.232 | 0.01287 | -0.082 | 95.725
7 | 1.258 | 0.02229 | -0.081 | 56.448
7.5 | 1.3 | 0.02409 | -0.081 | 53.952
8 | 1.333 | 0.02607 | -0.081 | 51.12
8.5 | 1.353 | 0.02853 | -0.082 | 47.408
9 | 1.347 | 0.03135 | -0.082 | 42.964
9.5 | 1.298 | 0.0347 | -0.082 | 37.404
10 | 1.09 | 0.04176 | -0.081 | 26.09
10.5 | 0.739 | 0.09773 | -0.036 | 7.561
11 | 0.766 | 0.10355 | -0.036 | 7.401
11.5 | 0.795 | 0.11326 | -0.039 | 7.018
12 | 0.822 | 0.11641 | -0.04 | 7.062
12.5 | 0.85 | 0.12009 | -0.042 | 7.082
13 | 0.878 | 0.12656 | -0.044 | 6.939
13.5 | 0.906 | 0.1333 | -0.044 | 6.794

## 48. Re 1M Mach 0.50 (2)
BIGFOIL.COM POLAR EXPORT
NACA63-318
NACA63-318 |  |  |  | Cl Max: | 1.1832 | at alpha= | 12.5 | deg
XFOIL ncrit=9 |  |  |  | L/D Max: | 108.906 | at alpha= | 5.5 | deg
Re: | 1000000 |  |  | Cd Min: | 0.20065 | at alpha= | -18 | deg
Mach: | 0.5 |  |  | Cl=0 at alpha= | -2.1414 | deg
|  |  |  | @ Cl=0.1, Cd= | 0.0075636
|  |  |  | @ Cl=0.4, Cd= | 0.0077741
|  |  |  | @ Cl=0.6, Cd= | 0.0080993
alpha (deg) | Cl | Cd | Cm | Cl/Cd
-18 | -0.5579 | 0.20065 | -0.0012 | -2.7805
-17.5 | -0.5446 | 0.19084 | -0.0064 | -2.8537
-17 | -0.5312 | 0.18132 | -0.0116 | -2.9296
-16.5 | -0.5248 | 0.17013 | -0.0175 | -3.0847
-16 | -0.5414 | 0.1541 | -0.0256 | -3.5133
-15.5 | -0.5361 | 0.14458 | -0.0309 | -3.708
-15 | -0.5667 | 0.12865 | -0.0395 | -4.405
-14.5 | -0.6305 | 0.10894 | -0.051 | -5.7876
-14 | -0.6721 | 0.09436 | -0.0596 | -7.1227
-13.5 | -0.7056 | 0.08185 | -0.0668 | -8.6206
-13 | -0.7244 | 0.07042 | -0.0746 | -10.2869
-12.5 | -0.7047 | 0.05708 | -0.0932 | -12.3458
-12 | -0.7074 | 0.04979 | -0.0964 | -14.2077
-11.5 | -0.7071 | 0.04412 | -0.0965 | -16.0267
-11 | -0.7004 | 0.03926 | -0.0958 | -17.84
-10.5 | -0.6924 | 0.03484 | -0.0944 | -19.8737
-10 | -0.6832 | 0.03083 | -0.0926 | -22.1602
-9.5 | -0.6689 | 0.02735 | -0.0903 | -24.457
-9 | -0.6501 | 0.02432 | -0.0876 | -26.7311
-8.5 | -0.6377 | 0.02114 | -0.0843 | -30.1656
-8 | -0.6146 | 0.01866 | -0.081 | -32.9368
-7.5 | -0.5926 | 0.01633 | -0.0771 | -36.289
-7 | -0.5704 | 0.01441 | -0.0724 | -39.5836
-6 | -0.5037 | 0.01176 | -0.0638 | -42.8316
-5.5 | -0.4522 | 0.01062 | -0.0618 | -42.58
-4.5 | -0.3362 | 0.00818 | -0.0602 | -41.1002
-4 | -0.2663 | 0.00784 | -0.0604 | -33.9668
-3.5 | -0.1949 | 0.00769 | -0.0608 | -25.3446
-3 | -0.1229 | 0.00762 | -0.0613 | -16.1286
-2.5 | -0.0515 | 0.00761 | -0.0619 | -6.7674
-2 | 0.0203 | 0.00757 | -0.0626 | 2.6816
-1.5 | 0.0914 | 0.00756 | -0.0633 | 12.0899
-1 | 0.1628 | 0.00759 | -0.0641 | 21.4493
-0.5 | 0.234 | 0.00762 | -0.0648 | 30.7087
0 | 0.3047 | 0.00767 | -0.0655 | 39.7262
0.5 | 0.376 | 0.00774 | -0.0663 | 48.5788
1 | 0.4463 | 0.00784 | -0.0668 | 56.926
1.5 | 0.5177 | 0.00794 | -0.0675 | 65.2015
2 | 0.5875 | 0.00808 | -0.0679 | 72.7104
2.5 | 0.6587 | 0.00819 | -0.0683 | 80.4274
3 | 0.7287 | 0.00836 | -0.0684 | 87.1651
3.5 | 0.7982 | 0.00856 | -0.0684 | 93.2477
4 | 0.867 | 0.00878 | -0.068 | 98.7472
4.5 | 0.9349 | 0.00903 | -0.0673 | 103.5327
5 | 1.0016 | 0.00935 | -0.0662 | 107.123
5.5 | 1.0651 | 0.00978 | -0.0644 | 108.9059
6 | 1.1132 | 0.01063 | -0.0604 | 104.7225
7 | 1.1298 | 0.01455 | -0.0431 | 77.6495
7.5 | 1.1286 | 0.01787 | -0.0362 | 63.1561
8 | 1.1317 | 0.02158 | -0.031 | 52.4421
8.5 | 1.1367 | 0.02563 | -0.0269 | 44.3504
9.5 | 1.1468 | 0.03474 | -0.0207 | 33.0109
10 | 1.1549 | 0.03965 | -0.0187 | 29.1274
10.5 | 1.1641 | 0.04487 | -0.0173 | 25.9438
11 | 1.1714 | 0.05059 | -0.0164 | 23.1548
11.5 | 1.1775 | 0.05676 | -0.0161 | 20.7452
12 | 1.1814 | 0.06346 | -0.0164 | 18.6165
12.5 | 1.1832 | 0.07047 | -0.0169 | 16.7901
13 | 1.1745 | 0.07775 | -0.0168 | 15.1061
13.5 | 1.1753 | 0.08608 | -0.0192 | 13.6536
14 | 1.1739 | 0.09509 | -0.0224 | 12.3451
14.5 | 1.1686 | 0.10493 | -0.0266 | 11.1369
15 | 1.1577 | 0.11593 | -0.032 | 9.9862
15.5 | 1.1439 | 0.12783 | -0.0386 | 8.9486
16 | 1.1267 | 0.14079 | -0.0468 | 8.0027
16.5 | 1.1092 | 0.15433 | -0.0559 | 7.1872
17 | 1.093 | 0.16827 | -0.0657 | 6.4955
17.5 | 1.0775 | 0.18259 | -0.076 | 5.9012

## 49. Re 2M Mach 0.00 (1)
BIGFOIL.COM POLAR EXPORT
NACA63-318
NACA63-318 |  |  |  | Cl Max: | 1.59 | at alpha= | 14.5 | deg
JavaFoil+Calcfoil stall+Eppler ext transition |  |  |  | L/D Max: | 130.315 | at alpha= | 6 | deg
Re: | 2000000 |  |  | Cd Min: | 0.00617 | at alpha= | -2 | deg
Mach: | 0 |  |  | Cl=0 at alpha= | -2.6532 | deg
|  |  |  | @ Cl=0.1, Cd= | 0.0061761
|  |  |  | @ Cl=0.4, Cd= | 0.006359
|  |  |  | @ Cl=0.6, Cd= | 0.0066324
alpha (deg) | Cl | Cd | Cm | Cl/Cd
-20 | -1.107 | 0.10115 | -0.029 | -10.948
-19.5 | -1.137 | 0.08534 | -0.031 | -13.329
-19 | -1.16 | 0.07477 | -0.032 | -15.51
-18.5 | -1.179 | 0.06509 | -0.033 | -18.122
-18 | -1.195 | 0.05746 | -0.034 | -20.788
-17.5 | -1.2 | 0.05339 | -0.035 | -22.469
-17 | -1.2 | 0.04816 | -0.036 | -24.909
-16.5 | -1.198 | 0.04269 | -0.037 | -28.06
-16 | -1.19 | 0.03913 | -0.038 | -30.403
-15.5 | -1.179 | 0.0357 | -0.039 | -33.017
-15 | -1.164 | 0.03251 | -0.04 | -35.803
-14.5 | -1.145 | 0.02995 | -0.041 | -38.247
-14 | -1.123 | 0.02762 | -0.042 | -40.66
-13.5 | -1.098 | 0.02511 | -0.043 | -43.742
-13 | -1.068 | 0.02351 | -0.043 | -45.428
-12.5 | -1.034 | 0.02187 | -0.044 | -47.276
-12 | -0.998 | 0.0202 | -0.045 | -49.401
-11.5 | -0.959 | 0.01872 | -0.046 | -51.233
-11 | -0.917 | 0.01752 | -0.047 | -52.338
-10.5 | -0.873 | 0.01642 | -0.048 | -53.17
-10 | -0.827 | 0.01542 | -0.049 | -53.651
-9.5 | -0.78 | 0.0145 | -0.049 | -53.767
-9 | -0.73 | 0.0137 | -0.05 | -53.254
-8.5 | -0.679 | 0.01298 | -0.051 | -52.283
-8 | -0.626 | 0.0123 | -0.052 | -50.905
-7.5 | -0.572 | 0.01168 | -0.053 | -48.976
-7 | -0.517 | 0.01102 | -0.054 | -46.909
-6.5 | -0.464 | 0.00891 | -0.055 | -52.068
-6 | -0.411 | 0.00734 | -0.057 | -56.027
-5.5 | -0.351 | 0.00664 | -0.057 | -52.831
-5 | -0.29 | 0.0065 | -0.058 | -44.603
-4.5 | -0.228 | 0.00635 | -0.059 | -35.972
-4 | -0.167 | 0.00633 | -0.059 | -26.359
-3.5 | -0.105 | 0.00624 | -0.06 | -16.849
-3 | -0.043 | 0.00623 | -0.061 | -6.934
-2.5 | 0.019 | 0.00618 | -0.062 | 3.042
-2 | 0.081 | 0.00617 | -0.062 | 13.114
-1.5 | 0.143 | 0.00619 | -0.063 | 23.129
-1 | 0.205 | 0.00624 | -0.064 | 32.855
-0.5 | 0.267 | 0.00627 | -0.064 | 42.612
0 | 0.329 | 0.00628 | -0.065 | 52.441
0.5 | 0.392 | 0.00635 | -0.066 | 61.7
1 | 0.454 | 0.00642 | -0.066 | 70.705
1.5 | 0.514 | 0.0065 | -0.067 | 79.091
2 | 0.575 | 0.00658 | -0.068 | 87.472
2.5 | 0.637 | 0.00671 | -0.068 | 94.877
3 | 0.698 | 0.00682 | -0.069 | 102.317
3.5 | 0.759 | 0.00694 | -0.069 | 109.4
4 | 0.82 | 0.00707 | -0.07 | 116.018
4.5 | 0.88 | 0.00728 | -0.071 | 120.959
5 | 0.94 | 0.00747 | -0.071 | 125.841
5.5 | 0.999 | 0.00775 | -0.072 | 128.803
6 | 1.056 | 0.00811 | -0.072 | 130.315
6.5 | 1.113 | 0.00862 | -0.073 | 129.131
7 | 1.168 | 0.00989 | -0.074 | 118.124
7.5 | 1.208 | 0.01155 | -0.073 | 104.578
8 | 1.251 | 0.01355 | -0.073 | 92.32
8.5 | 1.29 | 0.01626 | -0.073 | 79.347
9 | 1.333 | 0.01715 | -0.073 | 77.736
9.5 | 1.374 | 0.01813 | -0.074 | 75.765
10 | 1.411 | 0.0192 | -0.074 | 73.483
10.5 | 1.446 | 0.02034 | -0.074 | 71.117
11 | 1.478 | 0.02158 | -0.074 | 68.495
11.5 | 1.507 | 0.02286 | -0.075 | 65.901
12 | 1.532 | 0.02428 | -0.075 | 63.101
12.5 | 1.554 | 0.02593 | -0.075 | 59.928
13 | 1.57 | 0.02756 | -0.075 | 56.981
13.5 | 1.581 | 0.02937 | -0.075 | 53.832
14 | 1.588 | 0.03141 | -0.076 | 50.539
14.5 | 1.59 | 0.03362 | -0.076 | 47.293
15 | 1.588 | 0.03607 | -0.076 | 44.018
15.5 | 1.581 | 0.03877 | -0.076 | 40.796
16 | 1.571 | 0.04175 | -0.076 | 37.634
16.5 | 1.558 | 0.0447 | -0.076 | 34.844
17 | 1.54 | 0.0485 | -0.076 | 31.747
17.5 | 1.518 | 0.05186 | -0.076 | 29.282
18 | 1.489 | 0.05691 | -0.075 | 26.163
18.5 | 1.458 | 0.06146 | -0.075 | 23.727
19 | 1.421 | 0.06873 | -0.075 | 20.678
19.5 | 1.387 | 0.07377 | -0.074 | 18.803

## 50. Re 2M Mach 0.00 (2)
BIGFOIL.COM POLAR EXPORT
NACA63-318
NACA63-318 |  |  |  | Cl Max: | 1.5516 | at alpha= | 20 | deg
XFOIL ncrit=9 |  |  |  | L/D Max: | 127.994 | at alpha= | 5 | deg
Re: | 2000000 |  |  | Cd Min: | 0.08955 | at alpha= | 20 | deg
Mach: | 0 |  |  | Cl=0 at alpha= | -2.2676 | deg
|  |  |  | @ Cl=0.1, Cd= | 0.0056507
|  |  |  | @ Cl=0.4, Cd= | 0.0057943
|  |  |  | @ Cl=0.6, Cd= | 0.0060306
alpha (deg) | Cl | Cd | Cm | Cl/Cd
-20 | -1.2342 | 0.07929 | -0.0428 | -15.5656
-19.5 | -1.262 | 0.06932 | -0.0468 | -18.2054
-19 | -1.2771 | 0.06135 | -0.0497 | -20.8166
-18.5 | -1.2781 | 0.05529 | -0.0517 | -23.1163
-18 | -1.2724 | 0.05015 | -0.0532 | -25.3719
-17.5 | -1.2641 | 0.04546 | -0.0545 | -27.8069
-17 | -1.2528 | 0.04122 | -0.0554 | -30.393
-16.5 | -1.2394 | 0.03733 | -0.0561 | -33.2012
-16 | -1.222 | 0.03402 | -0.0565 | -35.92
-15.5 | -1.2024 | 0.03102 | -0.0566 | -38.7621
-15 | -1.1873 | 0.02775 | -0.0565 | -42.7856
-14 | -1.1513 | 0.02249 | -0.0543 | -51.1916
-13.5 | -1.0414 | 0.02044 | -0.0694 | -50.9491
-13 | -1.0091 | 0.01909 | -0.0686 | -52.8601
-12.5 | -0.9911 | 0.01736 | -0.0657 | -57.091
-12 | -0.9686 | 0.01594 | -0.0628 | -60.7654
-11.5 | -0.9435 | 0.01481 | -0.0597 | -63.707
-11 | -0.9229 | 0.01395 | -0.0552 | -66.1577
-10.5 | -0.8852 | 0.01327 | -0.0532 | -66.7069
-10 | -0.8438 | 0.01254 | -0.0517 | -67.2887
-9.5 | -0.7966 | 0.01201 | -0.0509 | -66.3281
-9 | -0.7488 | 0.01143 | -0.0502 | -65.5118
-8.5 | -0.6981 | 0.01097 | -0.0498 | -63.6372
-8 | -0.6467 | 0.01043 | -0.0497 | -62.0038
-7.5 | -0.595 | 0.00987 | -0.0495 | -60.2837
-7 | -0.5424 | 0.00928 | -0.0496 | -58.4483
-6.5 | -0.4884 | 0.00873 | -0.0499 | -55.945
-6 | -0.4336 | 0.00822 | -0.0502 | -52.7494
-5.5 | -0.3786 | 0.00754 | -0.0508 | -50.2122
-5 | -0.3229 | 0.00686 | -0.0515 | -47.07
-4.5 | -0.2659 | 0.00626 | -0.0523 | -42.476
-4 | -0.2069 | 0.00597 | -0.0532 | -34.6566
-3.5 | -0.1476 | 0.00581 | -0.0541 | -25.4045
-3 | -0.0878 | 0.00573 | -0.055 | -15.3229
-2.5 | -0.0278 | 0.0057 | -0.0559 | -4.8772
-2 | 0.032 | 0.00566 | -0.0567 | 5.6537
-1.5 | 0.0921 | 0.00565 | -0.0576 | 16.3009
-0.5 | 0.2121 | 0.00566 | -0.0594 | 37.4735
0 | 0.2718 | 0.00571 | -0.0602 | 47.6007
0.5 | 0.3319 | 0.00571 | -0.0611 | 58.1261
1 | 0.3915 | 0.00579 | -0.0619 | 67.6166
1.5 | 0.4512 | 0.00582 | -0.0627 | 77.5258
2 | 0.5107 | 0.0059 | -0.0635 | 86.5593
2.5 | 0.5699 | 0.00599 | -0.0642 | 95.1419
3 | 0.6292 | 0.00607 | -0.065 | 103.6573
3.5 | 0.6878 | 0.0062 | -0.0657 | 110.9355
4 | 0.7463 | 0.00633 | -0.0663 | 117.8989
4.5 | 0.8044 | 0.0065 | -0.0669 | 123.7538
5 | 0.8614 | 0.00673 | -0.0673 | 127.9941
5.5 | 0.9158 | 0.00717 | -0.0674 | 127.7266
6 | 0.9678 | 0.00776 | -0.0671 | 124.7165
6.5 | 1.015 | 0.00867 | -0.0661 | 117.0704
7 | 1.0603 | 0.00963 | -0.0649 | 110.1038
7.5 | 1.1033 | 0.01062 | -0.0633 | 103.8889
8 | 1.1458 | 0.01151 | -0.0616 | 99.5482
8.5 | 1.1868 | 0.01236 | -0.0597 | 96.0194
9 | 1.2231 | 0.01327 | -0.057 | 92.1703
9.5 | 1.2458 | 0.01424 | -0.0519 | 87.486
10 | 1.2675 | 0.01538 | -0.0473 | 82.4122
10.5 | 1.2906 | 0.01669 | -0.0434 | 77.3277
11 | 1.3153 | 0.01812 | -0.0403 | 72.5883
11.5 | 1.3378 | 0.01984 | -0.0373 | 67.4294
12 | 1.3627 | 0.02158 | -0.0349 | 63.1464
12.5 | 1.3815 | 0.02378 | -0.0323 | 58.095
13.5 | 1.4199 | 0.02805 | -0.0275 | 50.6203
14 | 1.4343 | 0.0312 | -0.0258 | 45.9712
14.5 | 1.4548 | 0.03399 | -0.0248 | 42.8008
15 | 1.4724 | 0.0372 | -0.0239 | 39.5806
15.5 | 1.4858 | 0.04097 | -0.0232 | 36.2656
16 | 1.4963 | 0.04522 | -0.0228 | 33.0893
16.5 | 1.5124 | 0.04907 | -0.0228 | 30.8213
17 | 1.5242 | 0.05354 | -0.0231 | 28.4684
17.5 | 1.5332 | 0.05849 | -0.0237 | 26.213
18 | 1.5376 | 0.0642 | -0.0246 | 23.9502
18.5 | 1.5405 | 0.0703 | -0.026 | 21.9132
19 | 1.5474 | 0.07611 | -0.0276 | 20.3311
19.5 | 1.5499 | 0.08267 | -0.0296 | 18.748
20 | 1.5516 | 0.08955 | -0.0321 | 17.3266

## 51. Re 2M Mach 0.10 (1)
BIGFOIL.COM POLAR EXPORT
NACA63-318
NACA63-318 |  |  |  | Cl Max: | 1.578 | at alpha= | 14 | deg
JavaFoil+Calcfoil stall+Eppler ext transition |  |  |  | L/D Max: | 130.426 | at alpha= | 6 | deg
Re: | 2000000 |  |  | Cd Min: | 0.00618 | at alpha= | -2 | deg
Mach: | 0.1 |  |  | Cl=0 at alpha= | -2.6532 | deg
|  |  |  | @ Cl=0.1, Cd= | 0.006189
|  |  |  | @ Cl=0.4, Cd= | 0.0063568
|  |  |  | @ Cl=0.6, Cd= | 0.006649
alpha (deg) | Cl | Cd | Cm | Cl/Cd
-20 | -1.052 | 0.11855 | -0.027 | -8.877
-19.5 | -1.087 | 0.09962 | -0.029 | -10.916
-19 | -1.121 | 0.08273 | -0.031 | -13.547
-18.5 | -1.146 | 0.07156 | -0.033 | -16.009
-18 | -1.166 | 0.06244 | -0.034 | -18.674
-17.5 | -1.177 | 0.05651 | -0.035 | -20.823
-17 | -1.18 | 0.05052 | -0.036 | -23.364
-16.5 | -1.182 | 0.04441 | -0.037 | -26.624
-16 | -1.177 | 0.04052 | -0.038 | -29.05
-15.5 | -1.168 | 0.03694 | -0.039 | -31.626
-15 | -1.157 | 0.03339 | -0.04 | -34.641
-14.5 | -1.14 | 0.03056 | -0.041 | -37.298
-14 | -1.119 | 0.02825 | -0.042 | -39.625
-13.5 | -1.096 | 0.02579 | -0.043 | -42.478
-13 | -1.067 | 0.02411 | -0.044 | -44.252
-12.5 | -1.034 | 0.02226 | -0.044 | -46.449
-12 | -0.998 | 0.02052 | -0.045 | -48.647
-11.5 | -0.96 | 0.01911 | -0.046 | -50.216
-11 | -0.919 | 0.01777 | -0.047 | -51.695
-10.5 | -0.875 | 0.01666 | -0.048 | -52.546
-10 | -0.83 | 0.01561 | -0.049 | -53.161
-9.5 | -0.782 | 0.01471 | -0.05 | -53.14
-9 | -0.732 | 0.01385 | -0.05 | -52.874
-8.5 | -0.681 | 0.01312 | -0.051 | -51.896
-8 | -0.628 | 0.01242 | -0.052 | -50.561
-7.5 | -0.574 | 0.01178 | -0.053 | -48.751
-7 | -0.519 | 0.01113 | -0.054 | -46.623
-6.5 | -0.466 | 0.00903 | -0.055 | -51.607
-6 | -0.413 | 0.00738 | -0.057 | -56.009
-5.5 | -0.352 | 0.00672 | -0.058 | -52.486
-5 | -0.291 | 0.00649 | -0.058 | -44.899
-4.5 | -0.23 | 0.00637 | -0.059 | -36.064
-4 | -0.168 | 0.00633 | -0.06 | -26.502
-3.5 | -0.106 | 0.00624 | -0.06 | -16.933
-3 | -0.043 | 0.00623 | -0.061 | -6.969
-2.5 | 0.019 | 0.00623 | -0.062 | 3.031
-2 | 0.081 | 0.00618 | -0.063 | 13.174
-1.5 | 0.144 | 0.00621 | -0.063 | 23.158
-1 | 0.206 | 0.00625 | -0.064 | 33.017
-0.5 | 0.269 | 0.00627 | -0.065 | 42.818
0 | 0.331 | 0.00629 | -0.065 | 52.649
0.5 | 0.394 | 0.00635 | -0.066 | 61.994
1 | 0.456 | 0.00642 | -0.067 | 71.023
1.5 | 0.516 | 0.0065 | -0.067 | 79.425
2 | 0.578 | 0.00661 | -0.068 | 87.532
2.5 | 0.64 | 0.00672 | -0.069 | 95.263
3 | 0.702 | 0.00684 | -0.069 | 102.564
3.5 | 0.763 | 0.00695 | -0.07 | 109.775
4 | 0.824 | 0.00713 | -0.07 | 115.576
4.5 | 0.885 | 0.00733 | -0.071 | 120.633
5 | 0.944 | 0.00752 | -0.072 | 125.596
5.5 | 1.003 | 0.00778 | -0.072 | 128.983
6 | 1.061 | 0.00814 | -0.073 | 130.426
6.5 | 1.118 | 0.00874 | -0.073 | 127.958
7 | 1.174 | 0.01002 | -0.074 | 117.112
7.5 | 1.211 | 0.01206 | -0.073 | 100.388
8 | 1.249 | 0.01563 | -0.073 | 79.905
8.5 | 1.294 | 0.01647 | -0.073 | 78.605
9 | 1.337 | 0.01737 | -0.074 | 77
9.5 | 1.377 | 0.01836 | -0.074 | 75.002
10 | 1.414 | 0.01947 | -0.074 | 72.635
10.5 | 1.448 | 0.02065 | -0.075 | 70.143
11 | 1.48 | 0.02193 | -0.075 | 67.48
11.5 | 1.507 | 0.02332 | -0.075 | 64.626
12 | 1.531 | 0.0248 | -0.075 | 61.746
12.5 | 1.551 | 0.0264 | -0.075 | 58.749
13 | 1.566 | 0.0281 | -0.076 | 55.724
13.5 | 1.574 | 0.02997 | -0.076 | 52.538
14 | 1.578 | 0.03208 | -0.076 | 49.205
14.5 | 1.578 | 0.03444 | -0.076 | 45.811
15 | 1.572 | 0.03724 | -0.076 | 42.205
15.5 | 1.562 | 0.03985 | -0.076 | 39.2
16 | 1.548 | 0.04298 | -0.076 | 36.016
16.5 | 1.529 | 0.04688 | -0.076 | 32.618
17 | 1.508 | 0.0502 | -0.076 | 30.039
17.5 | 1.482 | 0.05387 | -0.076 | 27.51
18 | 1.447 | 0.05949 | -0.076 | 24.322
18.5 | 1.409 | 0.06542 | -0.075 | 21.541
19 | 1.367 | 0.07379 | -0.074 | 18.518

## 52. Re 2M Mach 0.10 (2)
BIGFOIL.COM POLAR EXPORT
NACA63-318
NACA63-318 |  |  |  | Cl Max: | 1.5378 | at alpha= | 19.5 | deg
XFOIL ncrit=9 |  |  |  | L/D Max: | 128.021 | at alpha= | 5 | deg
Re: | 2000000 |  |  | Cd Min: | 0.09437 | at alpha= | 20 | deg
Mach: | 0.1 |  |  | Cl=0 at alpha= | -2.2649 | deg
|  |  |  | @ Cl=0.1, Cd= | 0.0056613
|  |  |  | @ Cl=0.4, Cd= | 0.0058042
|  |  |  | @ Cl=0.6, Cd= | 0.0060503
alpha (deg) | Cl | Cd | Cm | Cl/Cd
-20 | -1.2077 | 0.08478 | -0.042 | -14.2451
-19.5 | -1.2271 | 0.0757 | -0.0457 | -16.21
-19 | -1.251 | 0.06633 | -0.0494 | -18.8602
-18.5 | -1.2589 | 0.05923 | -0.0519 | -21.2544
-18 | -1.2569 | 0.05354 | -0.0537 | -23.4759
-17.5 | -1.2512 | 0.04836 | -0.0552 | -25.8726
-17 | -1.2421 | 0.04376 | -0.0562 | -28.3844
-16.5 | -1.2307 | 0.0395 | -0.0571 | -31.157
-16 | -1.2148 | 0.03587 | -0.0576 | -33.8667
-15.5 | -1.1975 | 0.03257 | -0.0578 | -36.767
-15 | -1.176 | 0.02974 | -0.0578 | -39.5427
-14 | -1.1539 | 0.02354 | -0.0547 | -49.0187
-13.5 | -1.0435 | 0.02123 | -0.0701 | -49.1521
-13 | -1.0065 | 0.01971 | -0.0704 | -51.0654
-12.5 | -0.9861 | 0.01804 | -0.0677 | -54.6619
-12 | -0.9657 | 0.01642 | -0.0647 | -58.8124
-11.5 | -0.94 | 0.0152 | -0.0618 | -61.8421
-11 | -0.9172 | 0.01418 | -0.0579 | -64.6827
-10.5 | -0.8856 | 0.01352 | -0.0547 | -65.503
-10 | -0.8469 | 0.01271 | -0.0527 | -66.6326
-9.5 | -0.8005 | 0.01213 | -0.0517 | -65.9934
-9 | -0.7525 | 0.01155 | -0.051 | -65.1515
-8 | -0.6507 | 0.01051 | -0.0502 | -61.9125
-7.5 | -0.5985 | 0.00996 | -0.05 | -60.0904
-7 | -0.5458 | 0.00937 | -0.05 | -58.2497
-6.5 | -0.4914 | 0.00881 | -0.0502 | -55.7775
-6 | -0.4365 | 0.00827 | -0.0506 | -52.7811
-5.5 | -0.3813 | 0.0076 | -0.0511 | -50.1711
-5 | -0.3251 | 0.00692 | -0.0517 | -46.9798
-4 | -0.2086 | 0.006 | -0.0535 | -34.7667
-3.5 | -0.1489 | 0.00582 | -0.0543 | -25.5842
-3 | -0.0887 | 0.00575 | -0.0552 | -15.4261
-2.5 | -0.0283 | 0.00571 | -0.0561 | -4.9562
-2 | 0.0319 | 0.00569 | -0.057 | 5.6063
-1.5 | 0.0924 | 0.00566 | -0.0579 | 16.3251
-1 | 0.1526 | 0.00567 | -0.0587 | 26.9136
-0.5 | 0.2132 | 0.00567 | -0.0596 | 37.6014
0 | 0.2733 | 0.00572 | -0.0604 | 47.7797
0.5 | 0.3337 | 0.00573 | -0.0613 | 58.2373
1 | 0.3937 | 0.0058 | -0.0621 | 67.8793
1.5 | 0.4538 | 0.00584 | -0.063 | 77.7055
2 | 0.5138 | 0.00592 | -0.0638 | 86.7905
3 | 0.6329 | 0.0061 | -0.0652 | 103.7541
3.5 | 0.692 | 0.00622 | -0.0659 | 111.254
4 | 0.7509 | 0.00636 | -0.0665 | 118.066
4.5 | 0.8094 | 0.00653 | -0.0671 | 123.951
5 | 0.8667 | 0.00677 | -0.0675 | 128.0207
5.5 | 0.9215 | 0.00721 | -0.0675 | 127.8086
6 | 0.9736 | 0.00782 | -0.0672 | 124.5013
6.5 | 1.0204 | 0.00877 | -0.0661 | 116.3512
7 | 1.0657 | 0.00973 | -0.0647 | 109.5272
7.5 | 1.108 | 0.01076 | -0.0629 | 102.974
8 | 1.1507 | 0.01164 | -0.0611 | 98.8574
8.5 | 1.191 | 0.0125 | -0.0589 | 95.28
9 | 1.2247 | 0.01343 | -0.0557 | 91.1914
9.5 | 1.2446 | 0.01448 | -0.0502 | 85.953
10 | 1.2654 | 0.01575 | -0.0455 | 80.3429
10.5 | 1.2887 | 0.01717 | -0.0418 | 75.0553
11 | 1.3138 | 0.01868 | -0.0388 | 70.3319
11.5 | 1.3369 | 0.02047 | -0.036 | 65.3102
12 | 1.3607 | 0.02237 | -0.0335 | 60.827
12.5 | 1.3799 | 0.02465 | -0.031 | 55.9797
13.5 | 1.4165 | 0.02927 | -0.0262 | 48.3943
14 | 1.4312 | 0.0325 | -0.0247 | 44.0369
14.5 | 1.4509 | 0.0355 | -0.0237 | 40.8704
15 | 1.4678 | 0.03891 | -0.0229 | 37.723
15.5 | 1.4789 | 0.04307 | -0.0223 | 34.3371
16 | 1.4913 | 0.04729 | -0.022 | 31.5352
16.5 | 1.5062 | 0.05142 | -0.0221 | 29.2921
17 | 1.5173 | 0.05612 | -0.0225 | 27.0367
17.5 | 1.5245 | 0.06147 | -0.0232 | 24.8007
18 | 1.5232 | 0.06809 | -0.0245 | 22.3704
18.5 | 1.5312 | 0.07377 | -0.026 | 20.7564
19 | 1.5367 | 0.07995 | -0.0278 | 19.2208
19.5 | 1.5378 | 0.0869 | -0.0301 | 17.6962
20 | 1.5369 | 0.09437 | -0.0329 | 16.2859

## 53. Re 2M Mach 0.25 (1)
BIGFOIL.COM POLAR EXPORT
NACA63-318
NACA63-318 |  |  |  | Cl Max: | 1.522 | at alpha= | 12.5 | deg
JavaFoil+Calcfoil stall+Eppler ext transition |  |  |  | L/D Max: | 128.344 | at alpha= | 5.5 | deg
Re: | 2000000 |  |  | Cd Min: | 0.00624 | at alpha= | -2.5 | deg
Mach: | 0.25 |  |  | Cl=0 at alpha= | -2.6484 | deg
|  |  |  | @ Cl=0.1, Cd= | 0.006265
|  |  |  | @ Cl=0.4, Cd= | 0.0064094
|  |  |  | @ Cl=0.6, Cd= | 0.0067241
alpha (deg) | Cl | Cd | Cm | Cl/Cd
-20 | -0.709 | 0.17785 | -0.02 | -3.988
-19.5 | -0.762 | 0.16601 | -0.021 | -4.592
-19 | -0.813 | 0.15569 | -0.022 | -5.22
-18.5 | -0.86 | 0.1409 | -0.024 | -6.107
-18 | -0.905 | 0.12851 | -0.026 | -7.045
-17.5 | -0.948 | 0.11237 | -0.029 | -8.433
-17 | -0.988 | 0.09149 | -0.032 | -10.802
-16.5 | -1.036 | 0.06741 | -0.036 | -15.367
-16 | -1.064 | 0.05487 | -0.038 | -19.387
-15.5 | -1.082 | 0.04598 | -0.039 | -23.53
-15 | -1.089 | 0.0403 | -0.04 | -27.035
-14.5 | -1.089 | 0.03658 | -0.041 | -29.756
-14 | -1.083 | 0.03253 | -0.042 | -33.304
-13.5 | -1.07 | 0.02992 | -0.043 | -35.769
-13 | -1.051 | 0.02718 | -0.044 | -38.692
-12.5 | -1.026 | 0.02474 | -0.045 | -41.48
-12 | -0.996 | 0.02274 | -0.046 | -43.817
-11.5 | -0.962 | 0.02093 | -0.047 | -45.974
-11 | -0.925 | 0.01942 | -0.048 | -47.631
-10.5 | -0.884 | 0.01798 | -0.049 | -49.186
-10 | -0.84 | 0.0168 | -0.05 | -50.025
-9.5 | -0.794 | 0.01574 | -0.051 | -50.436
-9 | -0.745 | 0.01476 | -0.052 | -50.46
-8.5 | -0.694 | 0.01387 | -0.053 | -50.024
-8 | -0.641 | 0.01312 | -0.053 | -48.844
-7.5 | -0.586 | 0.01243 | -0.054 | -47.152
-7 | -0.53 | 0.0117 | -0.055 | -45.301
-6.5 | -0.473 | 0.01104 | -0.056 | -42.813
-6 | -0.42 | 0.00785 | -0.058 | -53.505
-5.5 | -0.362 | 0.00687 | -0.059 | -52.698
-5 | -0.299 | 0.00659 | -0.06 | -45.356
-4.5 | -0.236 | 0.00643 | -0.061 | -36.669
-4 | -0.172 | 0.00638 | -0.061 | -26.992
-3.5 | -0.109 | 0.00636 | -0.062 | -17.057
-3 | -0.045 | 0.00629 | -0.063 | -7.096
-2.5 | 0.019 | 0.00624 | -0.064 | 3.107
-2 | 0.084 | 0.00626 | -0.064 | 13.364
-1.5 | 0.148 | 0.00628 | -0.065 | 23.541
-1 | 0.212 | 0.00631 | -0.066 | 33.559
-0.5 | 0.276 | 0.00637 | -0.066 | 43.36
0 | 0.34 | 0.0064 | -0.067 | 53.165
0.5 | 0.404 | 0.00641 | -0.068 | 63.055
1 | 0.468 | 0.00652 | -0.068 | 71.873
1.5 | 0.531 | 0.00661 | -0.069 | 80.271
2 | 0.594 | 0.00671 | -0.07 | 88.515
2.5 | 0.658 | 0.00686 | -0.07 | 95.916
3 | 0.721 | 0.00698 | -0.071 | 103.339
3.5 | 0.784 | 0.00709 | -0.072 | 110.563
4 | 0.847 | 0.00727 | -0.072 | 116.504
4.5 | 0.909 | 0.00749 | -0.073 | 121.379
5 | 0.97 | 0.00773 | -0.074 | 125.444
5.5 | 1.03 | 0.00802 | -0.074 | 128.344
6 | 1.089 | 0.0085 | -0.075 | 128.131
6.5 | 1.147 | 0.00959 | -0.075 | 119.507
7 | 1.191 | 0.0108 | -0.075 | 110.289
7.5 | 1.231 | 0.01367 | -0.075 | 90.037
8 | 1.271 | 0.01664 | -0.075 | 76.403
8.5 | 1.316 | 0.01763 | -0.075 | 74.642
9 | 1.357 | 0.01873 | -0.075 | 72.452
9.5 | 1.394 | 0.01988 | -0.076 | 70.134
10 | 1.427 | 0.02119 | -0.076 | 67.343
10.5 | 1.456 | 0.0226 | -0.076 | 64.413
11 | 1.481 | 0.02412 | -0.076 | 61.393
11.5 | 1.5 | 0.02575 | -0.077 | 58.249
12 | 1.514 | 0.02759 | -0.077 | 54.871
12.5 | 1.522 | 0.02962 | -0.077 | 51.39
13 | 1.522 | 0.0317 | -0.077 | 48.027
13.5 | 1.512 | 0.03433 | -0.077 | 44.049
14 | 1.495 | 0.0371 | -0.077 | 40.295
14.5 | 1.47 | 0.04042 | -0.077 | 36.357
15 | 1.436 | 0.04437 | -0.077 | 32.367
15.5 | 1.394 | 0.04917 | -0.077 | 28.357
16 | 1.345 | 0.05495 | -0.076 | 24.478
16.5 | 1.288 | 0.06188 | -0.076 | 20.81
17 | 1.223 | 0.07049 | -0.075 | 17.348
17.5 | 1.141 | 0.08682 | -0.072 | 13.136

## 54. Re 2M Mach 0.25 (2)
BIGFOIL.COM POLAR EXPORT
NACA63-318
NACA63-318 |  |  |  | Cl Max: | 1.4688 | at alpha= | 18 | deg
XFOIL ncrit=9 |  |  |  | L/D Max: | 128.978 | at alpha= | 5 | deg
Re: | 2000000 |  |  | Cd Min: | 0.12405 | at alpha= | 20 | deg
Mach: | 0.25 |  |  | Cl=0 at alpha= | -2.2504 | deg
|  |  |  | @ Cl=0.1, Cd= | 0.005749
|  |  |  | @ Cl=0.4, Cd= | 0.00587
|  |  |  | @ Cl=0.6, Cd= | 0.0061178
alpha (deg) | Cl | Cd | Cm | Cl/Cd
-20 | -1.029 | 0.11976 | -0.0318 | -8.5922
-19.5 | -1.0523 | 0.10907 | -0.037 | -9.6479
-19 | -1.0879 | 0.09687 | -0.0429 | -11.2305
-18.5 | -1.1198 | 0.08554 | -0.0482 | -13.091
-18 | -1.1402 | 0.07608 | -0.0522 | -14.9869
-17.5 | -1.1528 | 0.06784 | -0.0555 | -16.9929
-17 | -1.1591 | 0.06061 | -0.0581 | -19.1239
-16.5 | -1.1607 | 0.05416 | -0.0601 | -21.4309
-16 | -1.1567 | 0.04849 | -0.0616 | -23.8544
-15.5 | -1.1492 | 0.0434 | -0.0626 | -26.4793
-15 | -1.1378 | 0.03893 | -0.0632 | -29.2268
-14.5 | -1.1225 | 0.03499 | -0.0635 | -32.0806
-13.5 | -1.0459 | 0.02667 | -0.0731 | -39.2163
-13 | -0.9855 | 0.02394 | -0.0793 | -41.1654
-12.5 | -0.9657 | 0.02186 | -0.0768 | -44.1766
-12 | -0.9431 | 0.0199 | -0.0743 | -47.392
-11.5 | -0.9246 | 0.01778 | -0.0714 | -52.0022
-11 | -0.8981 | 0.01624 | -0.0686 | -55.3017
-10.5 | -0.8701 | 0.01494 | -0.0655 | -58.2396
-10 | -0.8477 | 0.01383 | -0.061 | -61.2943
-9.5 | -0.8163 | 0.01292 | -0.0574 | -63.1811
-9 | -0.7703 | 0.01227 | -0.0558 | -62.7791
-8.5 | -0.7222 | 0.0116 | -0.0544 | -62.2586
-8 | -0.6702 | 0.01106 | -0.0536 | -60.5967
-7 | -0.5636 | 0.00983 | -0.0526 | -57.3347
-6.5 | -0.5087 | 0.0092 | -0.0524 | -55.2935
-6 | -0.4522 | 0.0086 | -0.0525 | -52.5814
-5.5 | -0.3954 | 0.00797 | -0.0527 | -49.611
-5 | -0.338 | 0.0072 | -0.0533 | -46.9444
-4.5 | -0.2792 | 0.00649 | -0.054 | -43.02
-4 | -0.2183 | 0.00612 | -0.0548 | -35.6699
-3.5 | -0.1561 | 0.00591 | -0.0557 | -26.4129
-3 | -0.0938 | 0.00585 | -0.0565 | -16.0342
-2.5 | -0.0312 | 0.0058 | -0.0574 | -5.3793
-2 | 0.0313 | 0.00576 | -0.0583 | 5.434
-1.5 | 0.0938 | 0.00575 | -0.0592 | 16.313
-1 | 0.1564 | 0.00574 | -0.0601 | 27.2474
-0.5 | 0.2187 | 0.00579 | -0.0609 | 37.772
0 | 0.2814 | 0.00578 | -0.0619 | 48.6851
0.5 | 0.3434 | 0.00587 | -0.0627 | 58.5009
1 | 0.4061 | 0.00587 | -0.0636 | 69.1823
1.5 | 0.468 | 0.00597 | -0.0643 | 78.392
2 | 0.5302 | 0.00602 | -0.0652 | 88.0731
2.5 | 0.5922 | 0.0061 | -0.0659 | 97.082
3 | 0.6536 | 0.00624 | -0.0665 | 104.7436
4.5 | 0.8369 | 0.00669 | -0.0682 | 125.0972
5 | 0.8964 | 0.00695 | -0.0684 | 128.9784
5.5 | 0.9521 | 0.00748 | -0.0681 | 127.2861
6 | 1.0041 | 0.00822 | -0.0672 | 122.1533
6.5 | 1.05 | 0.00929 | -0.0654 | 113.0248
7 | 1.0932 | 0.01038 | -0.0632 | 105.3179
7.5 | 1.1337 | 0.01144 | -0.0605 | 99.0997
8 | 1.1723 | 0.01241 | -0.0574 | 94.4641
8.5 | 1.1984 | 0.01339 | -0.0522 | 89.4996
9 | 1.2172 | 0.01471 | -0.0465 | 82.7464
9.5 | 1.2358 | 0.01637 | -0.0416 | 75.4918
10 | 1.2584 | 0.01815 | -0.0379 | 69.3333
10.5 | 1.2824 | 0.02008 | -0.0347 | 63.8645
11 | 1.3041 | 0.02232 | -0.0318 | 58.4274
11.5 | 1.3284 | 0.02458 | -0.0294 | 54.0439
12 | 1.3462 | 0.02743 | -0.0269 | 49.0777
12.5 | 1.3679 | 0.03009 | -0.0249 | 45.4603
13.5 | 1.3938 | 0.03673 | -0.0205 | 37.9472
14 | 1.4123 | 0.04039 | -0.0196 | 34.9666
14.5 | 1.4265 | 0.04466 | -0.019 | 31.9413
15 | 1.4337 | 0.0498 | -0.0187 | 28.7892
15.5 | 1.4472 | 0.05456 | -0.0188 | 26.5249
16 | 1.458 | 0.0598 | -0.0193 | 24.3813
16.5 | 1.4661 | 0.06557 | -0.0202 | 22.3593
17 | 1.466 | 0.07253 | -0.0217 | 20.2123
17.5 | 1.4669 | 0.07972 | -0.0237 | 18.4007
18 | 1.4688 | 0.08699 | -0.026 | 16.8847
18.5 | 1.4669 | 0.09506 | -0.029 | 15.4313
19 | 1.4626 | 0.10368 | -0.0326 | 14.1069
19.5 | 1.4532 | 0.11331 | -0.037 | 12.825
20 | 1.4379 | 0.12405 | -0.0425 | 11.5913

## 55. Re 2M Mach 0.50 (1)
BIGFOIL.COM POLAR EXPORT
NACA63-318
NACA63-318 |  |  |  | Cl Max: | 1.36 | at alpha= | 8.5 | deg
JavaFoil+Calcfoil stall+Eppler ext transition |  |  |  | L/D Max: | 119.848 | at alpha= | 5 | deg
Re: | 2000000 |  |  | Cd Min: | 0.00659 | at alpha= | -2.5 | deg
Mach: | 0.5 |  |  | Cl=0 at alpha= | -2.6528 | deg
|  |  |  | @ Cl=0.1, Cd= | 0.006649
|  |  |  | @ Cl=0.4, Cd= | 0.0067633
|  |  |  | @ Cl=0.6, Cd= | 0.0070603
alpha (deg) | Cl | Cd | Cm | Cl/Cd
-20 | -0.981 | 0.18239 | -0.025 | -5.381
-19.5 | -0.954 | 0.17659 | -0.025 | -5.402
-19 | -0.928 | 0.17641 | -0.026 | -5.263
-18.5 | -0.898 | 0.16459 | -0.025 | -5.454
-18 | -0.869 | 0.16261 | -0.025 | -5.344
-17.5 | -0.841 | 0.15691 | -0.026 | -5.359
-17 | -0.815 | 0.15486 | -0.027 | -5.261
-16.5 | -0.784 | 0.14512 | -0.026 | -5.404
-16 | -0.756 | 0.13732 | -0.026 | -5.504
-15.5 | -0.728 | 0.13297 | -0.026 | -5.473
-15 | -0.7 | 0.12951 | -0.026 | -5.405
-14.5 | -0.671 | 0.12377 | -0.025 | -5.418
-14 | -0.643 | 0.11725 | -0.025 | -5.48
-13.5 | -0.615 | 0.11307 | -0.026 | -5.436
-13 | -0.586 | 0.10673 | -0.025 | -5.494
-12.5 | -0.558 | 0.10341 | -0.025 | -5.393
-12 | -0.53 | 0.09881 | -0.025 | -5.36
-11.5 | -0.502 | 0.09373 | -0.026 | -5.354
-11 | -0.474 | 0.08129 | -0.026 | -5.827
-10.5 | -0.735 | 0.03198 | -0.052 | -22.995
-10 | -0.797 | 0.02534 | -0.054 | -31.45
-9.5 | -0.795 | 0.02214 | -0.055 | -35.933
-9 | -0.771 | 0.01982 | -0.057 | -38.887
-8.5 | -0.732 | 0.01814 | -0.058 | -40.367
-8 | -0.686 | 0.01673 | -0.059 | -40.985
-7.5 | -0.633 | 0.01554 | -0.06 | -40.731
-7 | -0.576 | 0.01451 | -0.061 | -39.689
-6.5 | -0.516 | 0.01357 | -0.062 | -37.987
-6 | -0.453 | 0.01262 | -0.063 | -35.886
-5.5 | -0.393 | 0.00881 | -0.065 | -44.652
-5 | -0.328 | 0.00763 | -0.066 | -43.062
-4.5 | -0.261 | 0.00686 | -0.067 | -38.059
-4 | -0.192 | 0.00688 | -0.069 | -27.969
-3.5 | -0.121 | 0.0068 | -0.069 | -17.821
-3 | -0.05 | 0.00667 | -0.07 | -7.475
-2.5 | 0.022 | 0.00659 | -0.071 | 3.287
-2 | 0.093 | 0.00665 | -0.072 | 14.054
-1.5 | 0.165 | 0.00664 | -0.073 | 24.862
-1 | 0.237 | 0.00661 | -0.073 | 35.822
-0.5 | 0.309 | 0.00669 | -0.074 | 46.107
0 | 0.38 | 0.00673 | -0.075 | 56.538
0.5 | 0.452 | 0.00685 | -0.076 | 65.969
1 | 0.524 | 0.00692 | -0.076 | 75.66
1.5 | 0.592 | 0.00704 | -0.077 | 84.139
2 | 0.663 | 0.00722 | -0.078 | 91.922
2.5 | 0.734 | 0.00742 | -0.079 | 98.928
3 | 0.804 | 0.00758 | -0.079 | 106.085
3.5 | 0.874 | 0.00788 | -0.08 | 110.985
4 | 0.944 | 0.00815 | -0.081 | 115.748
4.5 | 1.012 | 0.00851 | -0.082 | 118.948
5 | 1.078 | 0.009 | -0.082 | 119.848
5.5 | 1.131 | 0.0098 | -0.082 | 115.42
6 | 1.182 | 0.01155 | -0.082 | 102.373
6.5 | 1.228 | 0.01406 | -0.082 | 87.351
7 | 1.265 | 0.01952 | -0.081 | 64.818
7.5 | 1.307 | 0.02108 | -0.082 | 61.985
8 | 1.341 | 0.02278 | -0.082 | 58.853
8.5 | 1.36 | 0.02492 | -0.082 | 54.591
9 | 1.355 | 0.02731 | -0.082 | 49.608
9.5 | 1.306 | 0.03023 | -0.082 | 43.198
10 | 1.1 | 0.03603 | -0.082 | 30.519
10.5 | 0.74 | 0.07782 | -0.039 | 9.509
11 | 0.767 | 0.09165 | -0.038 | 8.368
11.5 | 0.795 | 0.09996 | -0.04 | 7.956
12 | 0.823 | 0.10307 | -0.041 | 7.98
12.5 | 0.852 | 0.10768 | -0.045 | 7.912
13 | 0.879 | 0.11264 | -0.044 | 7.8
13.5 | 0.907 | 0.11925 | -0.046 | 7.602

## 56. Re 2M Mach 0.50 (2)
BIGFOIL.COM POLAR EXPORT
NACA63-318
NACA63-318 |  |  |  | Cl Max: | 1.2829 | at alpha= | 13 | deg
XFOIL ncrit=9 |  |  |  | L/D Max: | 129.57 | at alpha= | 5 | deg
Re: | 2000000 |  |  | Cd Min: | 0.18538 | at alpha= | 18 | deg
Mach: | 0.5 |  |  | Cl=0 at alpha= | -2.184 | deg
|  |  |  | @ Cl=0.1, Cd= | 0.0061498
|  |  |  | @ Cl=0.4, Cd= | 0.006297
|  |  |  | @ Cl=0.6, Cd= | 0.0065356
alpha (deg) | Cl | Cd | Cm | Cl/Cd
-16.5 | -0.6025 | 0.15433 | -0.0237 | -3.904
-16 | -0.6708 | 0.13284 | -0.0363 | -5.0497
-15.5 | -0.6961 | 0.12016 | -0.0435 | -5.7931
-15 | -0.7227 | 0.10797 | -0.0502 | -6.6935
-14.5 | -0.7483 | 0.09565 | -0.0574 | -7.8233
-14 | -0.7534 | 0.0787 | -0.0774 | -9.5731
-13.5 | -0.7574 | 0.06518 | -0.0926 | -11.6201
-13 | -0.7767 | 0.05676 | -0.0956 | -13.6839
-12.5 | -0.7913 | 0.04924 | -0.0975 | -16.0703
-12 | -0.7968 | 0.0429 | -0.0982 | -18.5734
-11.5 | -0.798 | 0.03731 | -0.098 | -21.3884
-11 | -0.7908 | 0.0327 | -0.0968 | -24.1835
-10.5 | -0.7801 | 0.02872 | -0.0948 | -27.1623
-10 | -0.7662 | 0.02519 | -0.0922 | -30.4168
-9.5 | -0.749 | 0.02203 | -0.0892 | -33.9991
-9 | -0.73 | 0.01918 | -0.0858 | -38.0605
-8.5 | -0.7026 | 0.01696 | -0.0822 | -41.4269
-7.5 | -0.6468 | 0.01326 | -0.0736 | -48.7783
-7 | -0.6177 | 0.01211 | -0.0682 | -51.0074
-6.5 | -0.5683 | 0.01122 | -0.0652 | -50.6506
-6 | -0.5132 | 0.01032 | -0.0631 | -49.7287
-5.5 | -0.4545 | 0.00945 | -0.0616 | -48.0952
-4.5 | -0.329 | 0.00762 | -0.0606 | -43.1759
-4 | -0.2622 | 0.00676 | -0.061 | -38.787
-3.5 | -0.1911 | 0.00638 | -0.0616 | -29.953
-3 | -0.1184 | 0.00625 | -0.0624 | -18.944
-2 | 0.0267 | 0.00615 | -0.064 | 4.3415
-1.5 | 0.0987 | 0.00615 | -0.0649 | 16.0488
-1 | 0.1713 | 0.00614 | -0.0658 | 27.899
-0.5 | 0.2432 | 0.0062 | -0.0667 | 39.2258
0 | 0.3155 | 0.0062 | -0.0676 | 50.8871
0.5 | 0.3873 | 0.00629 | -0.0685 | 61.5739
1 | 0.4595 | 0.00633 | -0.0693 | 72.5908
1.5 | 0.5312 | 0.00643 | -0.07 | 82.6128
2 | 0.6029 | 0.00654 | -0.0707 | 92.1865
2.5 | 0.675 | 0.00664 | -0.0713 | 101.6566
3 | 0.7462 | 0.00681 | -0.0716 | 109.5742
3.5 | 0.8173 | 0.007 | -0.0717 | 116.7571
4.5 | 0.9583 | 0.00748 | -0.0713 | 128.115
5 | 1.0249 | 0.00791 | -0.0702 | 129.5702
5.5 | 1.0786 | 0.00885 | -0.0672 | 121.8757
6 | 1.1155 | 0.01023 | -0.0618 | 109.042
6.5 | 1.1289 | 0.01175 | -0.0529 | 96.0766
7 | 1.1365 | 0.01389 | -0.0447 | 81.8215
7.5 | 1.152 | 0.0164 | -0.0389 | 70.2439
8 | 1.1675 | 0.01935 | -0.034 | 60.3359
8.5 | 1.1787 | 0.02289 | -0.0296 | 51.4941
9 | 1.1887 | 0.02683 | -0.0259 | 44.3049
9.5 | 1.2051 | 0.03065 | -0.0229 | 39.3181
10 | 1.222 | 0.03473 | -0.0203 | 35.1857
10.5 | 1.2372 | 0.03926 | -0.0183 | 31.513
11 | 1.254 | 0.04398 | -0.0168 | 28.513
11.5 | 1.2652 | 0.04945 | -0.0157 | 25.5854
12 | 1.2739 | 0.0555 | -0.0153 | 22.9532
12.5 | 1.28 | 0.06214 | -0.0155 | 20.5986
13 | 1.2829 | 0.06949 | -0.0165 | 18.4616
13.5 | 1.2786 | 0.07799 | -0.0185 | 16.3944
14 | 1.2723 | 0.0871 | -0.0212 | 14.6073
16 | 1.2126 | 0.13093 | -0.0411 | 9.2614
16.5 | 1.1921 | 0.14425 | -0.0496 | 8.2641
17 | 1.1726 | 0.15796 | -0.059 | 7.4234
17.5 | 1.1565 | 0.17165 | -0.0687 | 6.7375
18 | 1.1425 | 0.18538 | -0.0787 | 6.163

## 57. Re 3M Mach 0.00 (1)
BIGFOIL.COM POLAR EXPORT
NACA63-318
NACA63-318 |  |  |  | Cl Max: | 1.596 | at alpha= | 14.5 | deg
JavaFoil+Calcfoil stall+Eppler ext transition |  |  |  | L/D Max: | 132.422 | at alpha= | 5.5 | deg
Re: | 3000000 |  |  | Cd Min: | 0.00586 | at alpha= | -2.5 | deg
Mach: | 0 |  |  | Cl=0 at alpha= | -2.6532 | deg
|  |  |  | @ Cl=0.1, Cd= | 0.0058631
|  |  |  | @ Cl=0.4, Cd= | 0.0060339
|  |  |  | @ Cl=0.6, Cd= | 0.0063103
alpha (deg) | Cl | Cd | Cm | Cl/Cd
-20 | -1.134 | 0.0795 | -0.031 | -14.267
-19.5 | -1.158 | 0.07006 | -0.032 | -16.526
-19 | -1.175 | 0.06399 | -0.033 | -18.365
-18.5 | -1.193 | 0.05635 | -0.034 | -21.173
-18 | -1.206 | 0.0503 | -0.035 | -23.981
-17.5 | -1.21 | 0.04692 | -0.036 | -25.797
-17 | -1.209 | 0.04268 | -0.037 | -28.33
-16.5 | -1.206 | 0.03803 | -0.038 | -31.718
-16 | -1.197 | 0.03517 | -0.038 | -34.032
-15.5 | -1.185 | 0.03243 | -0.039 | -36.522
-15 | -1.17 | 0.0296 | -0.04 | -39.519
-14.5 | -1.15 | 0.02732 | -0.041 | -42.102
-14 | -1.128 | 0.02504 | -0.042 | -45.074
-13.5 | -1.103 | 0.02291 | -0.043 | -48.157
-13 | -1.072 | 0.02147 | -0.044 | -49.942
-12.5 | -1.038 | 0.01998 | -0.045 | -51.962
-12 | -1.002 | 0.01846 | -0.045 | -54.274
-11.5 | -0.963 | 0.01713 | -0.046 | -56.199
-11 | -0.921 | 0.01605 | -0.047 | -57.383
-10.5 | -0.877 | 0.01505 | -0.048 | -58.256
-10 | -0.83 | 0.01416 | -0.049 | -58.666
-9.5 | -0.783 | 0.01331 | -0.05 | -58.813
-9 | -0.733 | 0.0126 | -0.05 | -58.15
-8.5 | -0.681 | 0.01195 | -0.051 | -56.99
-8 | -0.628 | 0.01134 | -0.052 | -55.409
-7.5 | -0.574 | 0.01078 | -0.053 | -53.274
-7 | -0.519 | 0.01018 | -0.054 | -50.976
-6.5 | -0.464 | 0.00887 | -0.055 | -52.367
-6 | -0.411 | 0.00763 | -0.057 | -53.899
-5.5 | -0.351 | 0.00686 | -0.057 | -51.096
-5 | -0.29 | 0.00631 | -0.058 | -45.918
-4.5 | -0.228 | 0.00606 | -0.059 | -37.706
-4 | -0.167 | 0.00603 | -0.059 | -27.692
-3.5 | -0.105 | 0.00593 | -0.06 | -17.729
-3 | -0.043 | 0.00591 | -0.061 | -7.307
-2.5 | 0.019 | 0.00586 | -0.062 | 3.208
-2 | 0.081 | 0.00586 | -0.062 | 13.819
-1.5 | 0.143 | 0.00587 | -0.063 | 24.39
-1 | 0.205 | 0.00591 | -0.064 | 34.701
-0.5 | 0.267 | 0.00594 | -0.064 | 45.007
0 | 0.329 | 0.00598 | -0.065 | 55.101
0.5 | 0.392 | 0.00603 | -0.066 | 64.881
1 | 0.454 | 0.00606 | -0.066 | 74.804
1.5 | 0.514 | 0.00619 | -0.067 | 82.993
2 | 0.575 | 0.00627 | -0.068 | 91.703
2.5 | 0.637 | 0.00637 | -0.068 | 99.93
3 | 0.698 | 0.00648 | -0.069 | 107.731
3.5 | 0.759 | 0.00662 | -0.069 | 114.628
4 | 0.82 | 0.00678 | -0.07 | 121.052
4.5 | 0.88 | 0.00696 | -0.071 | 126.521
5 | 0.94 | 0.0072 | -0.071 | 130.45
5.5 | 0.999 | 0.00754 | -0.072 | 132.422
6 | 1.056 | 0.00837 | -0.072 | 126.281
6.5 | 1.113 | 0.00912 | -0.073 | 122.056
7 | 1.168 | 0.01069 | -0.074 | 109.357
7.5 | 1.207 | 0.01204 | -0.073 | 100.256
8 | 1.254 | 0.01288 | -0.073 | 97.412
8.5 | 1.295 | 0.015 | -0.073 | 86.357
9 | 1.338 | 0.0158 | -0.074 | 84.711
9.5 | 1.379 | 0.0167 | -0.074 | 82.6
10 | 1.417 | 0.01767 | -0.074 | 80.175
10.5 | 1.452 | 0.01869 | -0.075 | 77.664
11 | 1.484 | 0.01983 | -0.075 | 74.809
11.5 | 1.512 | 0.02103 | -0.075 | 71.93
12 | 1.538 | 0.02231 | -0.075 | 68.927
12.5 | 1.56 | 0.02377 | -0.075 | 65.623
13 | 1.576 | 0.02528 | -0.076 | 62.364
13.5 | 1.587 | 0.02694 | -0.076 | 58.937
14 | 1.594 | 0.02882 | -0.076 | 55.309
14.5 | 1.596 | 0.03079 | -0.076 | 51.847
15 | 1.594 | 0.0331 | -0.076 | 48.164
15.5 | 1.588 | 0.03545 | -0.076 | 44.806
16 | 1.578 | 0.03813 | -0.076 | 41.387
16.5 | 1.565 | 0.04084 | -0.076 | 38.325
17 | 1.547 | 0.04421 | -0.076 | 35.002
17.5 | 1.526 | 0.04745 | -0.076 | 32.152
18 | 1.497 | 0.05163 | -0.076 | 29.005
18.5 | 1.467 | 0.05559 | -0.076 | 26.398
19 | 1.432 | 0.06139 | -0.076 | 23.328
19.5 | 1.398 | 0.0661 | -0.075 | 21.147

## 58. Re 3M Mach 0.00 (2)
BIGFOIL.COM POLAR EXPORT
NACA63-318
NACA63-318 |  |  |  | Cl Max: | 1.6224 | at alpha= | 20 | deg
XFOIL ncrit=9 |  |  |  | L/D Max: | 133.777 | at alpha= | 5 | deg
Re: | 3000000 |  |  | Cd Min: | 0.07969 | at alpha= | 20 | deg
Mach: | 0 |  |  | Cl=0 at alpha= | -2.2882 | deg
|  |  |  | @ Cl=0.1, Cd= | 0.0051509
|  |  |  | @ Cl=0.4, Cd= | 0.0052745
|  |  |  | @ Cl=0.6, Cd= | 0.0055306
alpha (deg) | Cl | Cd | Cm | Cl/Cd
-20 | -1.3859 | 0.06133 | -0.0479 | -22.5974
-19.5 | -1.3819 | 0.05599 | -0.0496 | -24.6812
-19 | -1.3793 | 0.05059 | -0.0512 | -27.2643
-18.5 | -1.3722 | 0.04584 | -0.0524 | -29.9346
-18 | -1.3572 | 0.04203 | -0.0533 | -32.2912
-17.5 | -1.3428 | 0.03825 | -0.0539 | -35.1059
-17 | -1.326 | 0.03481 | -0.0544 | -38.0925
-16.5 | -1.3145 | 0.03111 | -0.0546 | -42.2533
-16 | -1.2988 | 0.02786 | -0.0545 | -46.6188
-15.5 | -1.2766 | 0.02523 | -0.0543 | -50.5985
-15 | -1.251 | 0.02297 | -0.054 | -54.4623
-14.5 | -1.1825 | 0.02089 | -0.0612 | -56.606
-14 | -1.1018 | 0.01935 | -0.07 | -56.9406
-13.5 | -1.0855 | 0.01763 | -0.0668 | -61.5712
-13 | -1.0625 | 0.0162 | -0.0642 | -65.5864
-11.5 | -0.9878 | 0.01328 | -0.054 | -74.3825
-11 | -0.9493 | 0.01257 | -0.052 | -75.5211
-10.5 | -0.9056 | 0.01195 | -0.0508 | -75.7824
-10 | -0.8577 | 0.01147 | -0.0501 | -74.7777
-9.5 | -0.8085 | 0.01097 | -0.0495 | -73.701
-9 | -0.7576 | 0.01049 | -0.0493 | -72.2212
-8.5 | -0.7052 | 0.01008 | -0.0492 | -69.9603
-8 | -0.6517 | 0.00968 | -0.0492 | -67.3244
-7.5 | -0.5979 | 0.00922 | -0.0493 | -64.8482
-7 | -0.544 | 0.00874 | -0.0495 | -62.2426
-6.5 | -0.4891 | 0.00823 | -0.0499 | -59.4289
-6 | -0.4331 | 0.0078 | -0.0504 | -55.5256
-5.5 | -0.3768 | 0.00736 | -0.051 | -51.1957
-5 | -0.3202 | 0.00677 | -0.0517 | -47.2969
-4.5 | -0.2631 | 0.00622 | -0.0525 | -42.299
-4 | -0.2048 | 0.00571 | -0.0535 | -35.8669
-3.5 | -0.1455 | 0.00541 | -0.0545 | -26.8946
-3 | -0.0857 | 0.00529 | -0.0554 | -16.2004
-2.5 | -0.0255 | 0.00522 | -0.0564 | -4.8851
-1.5 | 0.0949 | 0.00515 | -0.0582 | 18.4272
-1 | 0.155 | 0.00516 | -0.0591 | 30.0388
-0.5 | 0.2154 | 0.00516 | -0.0601 | 41.7442
0 | 0.2753 | 0.0052 | -0.0609 | 52.9423
0.5 | 0.3356 | 0.0052 | -0.0619 | 64.5385
1 | 0.3955 | 0.00527 | -0.0627 | 75.0474
1.5 | 0.4552 | 0.00533 | -0.0636 | 85.4034
2 | 0.5151 | 0.00539 | -0.0644 | 95.5659
2.5 | 0.5745 | 0.00547 | -0.0652 | 105.0274
3 | 0.6334 | 0.00561 | -0.0659 | 112.9055
3.5 | 0.6922 | 0.00574 | -0.0666 | 120.5923
4 | 0.7508 | 0.00589 | -0.0673 | 127.4703
4.5 | 0.8089 | 0.00606 | -0.0679 | 133.4818
5 | 0.8642 | 0.00646 | -0.0681 | 133.7771
5.5 | 0.9163 | 0.00711 | -0.0678 | 128.8748
6.5 | 1.0149 | 0.00868 | -0.0665 | 116.924
7 | 1.0614 | 0.00955 | -0.0654 | 111.1414
7.5 | 1.1088 | 0.01027 | -0.0644 | 107.9649
8 | 1.1548 | 0.01099 | -0.0632 | 105.0773
8.5 | 1.1984 | 0.01175 | -0.0617 | 101.9915
9 | 1.238 | 0.01258 | -0.0595 | 98.4102
9.5 | 1.271 | 0.0134 | -0.0561 | 94.8507
10.5 | 1.3219 | 0.01525 | -0.0475 | 86.682
11 | 1.3498 | 0.01634 | -0.0443 | 82.6071
11.5 | 1.3742 | 0.01777 | -0.0411 | 77.3326
12 | 1.4018 | 0.01919 | -0.0386 | 73.0485
12.5 | 1.4253 | 0.02097 | -0.0361 | 67.9685
13 | 1.4483 | 0.02291 | -0.0338 | 63.2169
13.5 | 1.4711 | 0.02491 | -0.0317 | 59.0566
14 | 1.486 | 0.02712 | -0.0287 | 54.7935
14.5 | 1.5035 | 0.02993 | -0.0271 | 50.2339
15 | 1.5228 | 0.03272 | -0.0259 | 46.5403
15.5 | 1.5402 | 0.03586 | -0.0249 | 42.9504
16 | 1.5548 | 0.03939 | -0.0241 | 39.4719
16.5 | 1.5656 | 0.04352 | -0.0236 | 35.9743
17 | 1.5804 | 0.04741 | -0.0234 | 33.3347
17.5 | 1.5933 | 0.05167 | -0.0236 | 30.8361
18 | 1.6035 | 0.05637 | -0.024 | 28.446
18.5 | 1.6104 | 0.06163 | -0.0248 | 26.1301
19 | 1.6125 | 0.0677 | -0.026 | 23.8183
19.5 | 1.6172 | 0.07364 | -0.0275 | 21.9609
20 | 1.6224 | 0.07969 | -0.0293 | 20.3589

## 59. Re 3M Mach 0.10 (1)
BIGFOIL.COM POLAR EXPORT
NACA63-318
NACA63-318 |  |  |  | Cl Max: | 1.585 | at alpha= | 14 | deg
JavaFoil+Calcfoil stall+Eppler ext transition |  |  |  | L/D Max: | 132.62 | at alpha= | 5.5 | deg
Re: | 3000000 |  |  | Cd Min: | 0.00588 | at alpha= | -1.5 | deg
Mach: | 0.1 |  |  | Cl=0 at alpha= | -2.6532 | deg
|  |  |  | @ Cl=0.1, Cd= | 0.005901
|  |  |  | @ Cl=0.4, Cd= | 0.0060429
|  |  |  | @ Cl=0.6, Cd= | 0.0063319
alpha (deg) | Cl | Cd | Cm | Cl/Cd
-20 | -1.087 | 0.08879 | -0.03 | -12.24
-19.5 | -1.116 | 0.07716 | -0.031 | -14.463
-19 | -1.142 | 0.06774 | -0.033 | -16.852
-18.5 | -1.16 | 0.06133 | -0.034 | -18.921
-18 | -1.18 | 0.05348 | -0.035 | -22.059
-17.5 | -1.189 | 0.04915 | -0.036 | -24.187
-17 | -1.191 | 0.04449 | -0.037 | -26.768
-16.5 | -1.191 | 0.03938 | -0.038 | -30.253
-16 | -1.185 | 0.03631 | -0.039 | -32.629
-15.5 | -1.175 | 0.03349 | -0.039 | -35.083
-15 | -1.162 | 0.03038 | -0.04 | -38.252
-14.5 | -1.146 | 0.02762 | -0.041 | -41.491
-14 | -1.125 | 0.0256 | -0.042 | -43.931
-13.5 | -1.1 | 0.02355 | -0.043 | -46.722
-13 | -1.071 | 0.02194 | -0.044 | -48.835
-12.5 | -1.038 | 0.02034 | -0.045 | -51.035
-12 | -1.002 | 0.01876 | -0.046 | -53.443
-11.5 | -0.964 | 0.01749 | -0.046 | -55.08
-11 | -0.922 | 0.01628 | -0.047 | -56.673
-10.5 | -0.879 | 0.01526 | -0.048 | -57.569
-10 | -0.833 | 0.01433 | -0.049 | -58.12
-9.5 | -0.785 | 0.01351 | -0.05 | -58.066
-9 | -0.735 | 0.01273 | -0.051 | -57.736
-8.5 | -0.684 | 0.01207 | -0.052 | -56.636
-8 | -0.631 | 0.01146 | -0.052 | -55.048
-7.5 | -0.576 | 0.01086 | -0.053 | -53.055
-7 | -0.521 | 0.01028 | -0.054 | -50.687
-6.5 | -0.466 | 0.00895 | -0.055 | -52.087
-6 | -0.413 | 0.00773 | -0.057 | -53.485
-5.5 | -0.352 | 0.00687 | -0.058 | -51.34
-5 | -0.291 | 0.0063 | -0.058 | -46.22
-4.5 | -0.23 | 0.00614 | -0.059 | -37.422
-4 | -0.168 | 0.00602 | -0.06 | -27.861
-3.5 | -0.106 | 0.00599 | -0.06 | -17.65
-3 | -0.043 | 0.00591 | -0.061 | -7.351
-2.5 | 0.019 | 0.00591 | -0.062 | 3.195
-2 | 0.081 | 0.00591 | -0.063 | 13.765
-1.5 | 0.144 | 0.00588 | -0.063 | 24.434
-1 | 0.206 | 0.00592 | -0.064 | 34.858
-0.5 | 0.269 | 0.00594 | -0.065 | 45.205
0 | 0.331 | 0.00599 | -0.065 | 55.292
0.5 | 0.394 | 0.00604 | -0.066 | 65.181
1 | 0.456 | 0.00607 | -0.067 | 75.144
1.5 | 0.516 | 0.0062 | -0.067 | 83.279
2 | 0.578 | 0.0063 | -0.068 | 91.867
2.5 | 0.64 | 0.00639 | -0.069 | 100.237
3 | 0.702 | 0.00652 | -0.069 | 107.596
3.5 | 0.763 | 0.00663 | -0.07 | 115.02
4 | 0.824 | 0.00679 | -0.07 | 121.434
4.5 | 0.885 | 0.00698 | -0.071 | 126.71
5 | 0.944 | 0.00723 | -0.072 | 130.638
5.5 | 1.003 | 0.00757 | -0.072 | 132.62
6 | 1.061 | 0.00842 | -0.073 | 126.035
6.5 | 1.118 | 0.0092 | -0.073 | 121.573
7 | 1.167 | 0.01015 | -0.074 | 114.923
7.5 | 1.211 | 0.0122 | -0.073 | 99.3
8 | 1.253 | 0.01444 | -0.073 | 86.829
8.5 | 1.299 | 0.01522 | -0.074 | 85.39
9 | 1.342 | 0.016 | -0.074 | 83.92
9.5 | 1.383 | 0.01693 | -0.074 | 81.658
10 | 1.42 | 0.01794 | -0.075 | 79.145
10.5 | 1.454 | 0.01901 | -0.075 | 76.509
11 | 1.485 | 0.02017 | -0.075 | 73.637
11.5 | 1.512 | 0.02145 | -0.075 | 70.509
12 | 1.537 | 0.02277 | -0.076 | 67.479
12.5 | 1.557 | 0.02422 | -0.076 | 64.295
13 | 1.572 | 0.02577 | -0.076 | 60.99
13.5 | 1.581 | 0.02749 | -0.076 | 57.501
14 | 1.585 | 0.0294 | -0.076 | 53.904
14.5 | 1.584 | 0.03153 | -0.076 | 50.237
15 | 1.578 | 0.03415 | -0.076 | 46.205
15.5 | 1.569 | 0.03645 | -0.077 | 43.051
16 | 1.555 | 0.03927 | -0.077 | 39.601
16.5 | 1.536 | 0.04269 | -0.076 | 35.987
17 | 1.516 | 0.04572 | -0.077 | 33.152
17.5 | 1.489 | 0.04922 | -0.076 | 30.261
18 | 1.456 | 0.0538 | -0.076 | 27.061
18.5 | 1.419 | 0.05898 | -0.076 | 24.064
19 | 1.378 | 0.06578 | -0.075 | 20.947

## 60. Re 3M Mach 0.10 (2)
BIGFOIL.COM POLAR EXPORT
NACA63-318
NACA63-318 |  |  |  | Cl Max: | 1.6108 | at alpha= | 20 | deg
XFOIL ncrit=9 |  |  |  | L/D Max: | 133.898 | at alpha= | 4.5 | deg
Re: | 3000000 |  |  | Cd Min: | 0.08394 | at alpha= | 20 | deg
Mach: | 0.1 |  |  | Cl=0 at alpha= | -2.2856 | deg
|  |  |  | @ Cl=0.1, Cd= | 0.0051608
|  |  |  | @ Cl=0.4, Cd= | 0.0052826
|  |  |  | @ Cl=0.6, Cd= | 0.0055383
alpha (deg) | Cl | Cd | Cm | Cl/Cd
-20 | -1.3629 | 0.06617 | -0.0479 | -20.5969
-19.5 | -1.3643 | 0.06 | -0.05 | -22.7383
-19 | -1.3639 | 0.05419 | -0.0518 | -25.1689
-18.5 | -1.3597 | 0.04893 | -0.0533 | -27.7887
-18 | -1.3472 | 0.04472 | -0.0542 | -30.1252
-17.5 | -1.335 | 0.04056 | -0.0551 | -32.9142
-17 | -1.32 | 0.03681 | -0.0557 | -35.8598
-16.5 | -1.3021 | 0.03349 | -0.056 | -38.8803
-16 | -1.2929 | 0.02957 | -0.056 | -43.7234
-15.5 | -1.2736 | 0.0266 | -0.0558 | -47.8797
-15 | -1.2498 | 0.02411 | -0.0554 | -51.8374
-14.5 | -1.1875 | 0.02182 | -0.0616 | -54.4225
-14 | -1.0993 | 0.02006 | -0.072 | -54.8006
-13.5 | -1.0814 | 0.01837 | -0.069 | -58.8677
-13 | -1.0599 | 0.01676 | -0.0662 | -63.2399
-11 | -0.9515 | 0.01279 | -0.0535 | -74.3941
-10.5 | -0.9095 | 0.0121 | -0.0519 | -75.1653
-10 | -0.8623 | 0.01158 | -0.051 | -74.4646
-9.5 | -0.8128 | 0.0111 | -0.0504 | -73.2252
-9 | -0.7621 | 0.01058 | -0.05 | -72.0321
-8.5 | -0.7094 | 0.01017 | -0.0498 | -69.7542
-8 | -0.656 | 0.00974 | -0.0497 | -67.3511
-7.5 | -0.6016 | 0.0093 | -0.0498 | -64.6882
-7 | -0.5473 | 0.00883 | -0.05 | -61.9819
-6.5 | -0.4924 | 0.00829 | -0.0503 | -59.3969
-6 | -0.4361 | 0.00785 | -0.0507 | -55.5541
-5.5 | -0.3793 | 0.00742 | -0.0513 | -51.1186
-5 | -0.3225 | 0.00681 | -0.052 | -47.3568
-4.5 | -0.265 | 0.00626 | -0.0528 | -42.3323
-4 | -0.2065 | 0.00573 | -0.0538 | -36.0384
-3.5 | -0.1468 | 0.00543 | -0.0547 | -27.035
-3 | -0.0866 | 0.0053 | -0.0557 | -16.3396
-2.5 | -0.0259 | 0.00523 | -0.0566 | -4.9522
-2 | 0.0345 | 0.00521 | -0.0575 | 6.6219
-1.5 | 0.0953 | 0.00516 | -0.0585 | 18.469
-1 | 0.1557 | 0.00517 | -0.0594 | 30.1161
-0.5 | 0.2165 | 0.00518 | -0.0603 | 41.7954
0 | 0.2769 | 0.0052 | -0.0612 | 53.25
0.5 | 0.3375 | 0.00522 | -0.0621 | 64.6552
1 | 0.3978 | 0.00528 | -0.063 | 75.3409
1.5 | 0.4579 | 0.00535 | -0.0638 | 85.5888
2 | 0.5182 | 0.0054 | -0.0647 | 95.963
2.5 | 0.578 | 0.00549 | -0.0655 | 105.2823
3.5 | 0.6965 | 0.00575 | -0.0669 | 121.1304
4 | 0.7555 | 0.00591 | -0.0675 | 127.8342
4.5 | 0.8141 | 0.00608 | -0.0681 | 133.898
5 | 0.8695 | 0.0065 | -0.0683 | 133.7692
6 | 0.972 | 0.00792 | -0.0673 | 122.7273
6.5 | 1.0203 | 0.00877 | -0.0664 | 116.3398
7 | 1.0672 | 0.00963 | -0.0653 | 110.8204
7.5 | 1.1144 | 0.01037 | -0.0642 | 107.4638
8 | 1.1602 | 0.01111 | -0.0628 | 104.4284
8.5 | 1.2032 | 0.01189 | -0.061 | 101.1943
9 | 1.2411 | 0.01277 | -0.0584 | 97.1887
9.5 | 1.2702 | 0.01357 | -0.0542 | 93.6035
10.5 | 1.3209 | 0.01561 | -0.0458 | 84.6188
11 | 1.3487 | 0.01681 | -0.0426 | 80.232
11.5 | 1.3739 | 0.0183 | -0.0396 | 75.0765
12 | 1.4008 | 0.01986 | -0.0371 | 70.5337
12.5 | 1.4233 | 0.0218 | -0.0345 | 65.289
13 | 1.4469 | 0.0238 | -0.0323 | 60.7941
13.5 | 1.469 | 0.02595 | -0.0302 | 56.6089
14 | 1.4823 | 0.0284 | -0.0273 | 52.1937
14.5 | 1.5012 | 0.03122 | -0.0258 | 48.0846
15 | 1.5197 | 0.03422 | -0.0246 | 44.4097
15.5 | 1.5356 | 0.03764 | -0.0237 | 40.797
16 | 1.5483 | 0.04152 | -0.0229 | 37.2905
16.5 | 1.5621 | 0.04551 | -0.0226 | 34.3243
17 | 1.5756 | 0.0497 | -0.0226 | 31.7022
17.5 | 1.5867 | 0.05434 | -0.0229 | 29.1995
18 | 1.5949 | 0.05944 | -0.0235 | 26.8321
18.5 | 1.5995 | 0.06518 | -0.0244 | 24.5397
19 | 1.6027 | 0.07132 | -0.0259 | 22.472
19.5 | 1.6082 | 0.07737 | -0.0275 | 20.7858
20 | 1.6108 | 0.08394 | -0.0296 | 19.1899

## 61. Re 3M Mach 0.25 (1)
BIGFOIL.COM POLAR EXPORT
NACA63-318
NACA63-318 |  |  |  | Cl Max: | 1.528 | at alpha= | 12.5 | deg
JavaFoil+Calcfoil stall+Eppler ext transition |  |  |  | L/D Max: | 130.761 | at alpha= | 5.5 | deg
Re: | 3000000 |  |  | Cd Min: | 0.00592 | at alpha= | -2.5 | deg
Mach: | 0.25 |  |  | Cl=0 at alpha= | -2.6484 | deg
|  |  |  | @ Cl=0.1, Cd= | 0.0059275
|  |  |  | @ Cl=0.4, Cd= | 0.0060881
|  |  |  | @ Cl=0.6, Cd= | 0.0064066
alpha (deg) | Cl | Cd | Cm | Cl/Cd
-20 | -0.713 | 0.16818 | -0.022 | -4.238
-19.5 | -0.767 | 0.15669 | -0.023 | -4.894
-19 | -0.819 | 0.14406 | -0.024 | -5.684
-18.5 | -0.873 | 0.12549 | -0.027 | -6.959
-18 | -0.926 | 0.10727 | -0.03 | -8.636
-17.5 | -0.989 | 0.07963 | -0.033 | -12.423
-17 | -1.028 | 0.06461 | -0.036 | -15.912
-16.5 | -1.056 | 0.05471 | -0.037 | -19.309
-16 | -1.077 | 0.04689 | -0.038 | -22.976
-15.5 | -1.092 | 0.04012 | -0.04 | -27.226
-15 | -1.098 | 0.03581 | -0.041 | -30.66
-14.5 | -1.095 | 0.03308 | -0.042 | -33.095
-14 | -1.089 | 0.02951 | -0.043 | -36.897
-13.5 | -1.075 | 0.02714 | -0.044 | -39.632
-13 | -1.057 | 0.02465 | -0.045 | -42.871
-12.5 | -1.031 | 0.02258 | -0.046 | -45.651
-12 | -1 | 0.02077 | -0.046 | -48.157
-11.5 | -0.966 | 0.01918 | -0.047 | -50.382
-11 | -0.929 | 0.01779 | -0.048 | -52.193
-10.5 | -0.888 | 0.01649 | -0.049 | -53.824
-10 | -0.844 | 0.01543 | -0.05 | -54.683
-9.5 | -0.797 | 0.01447 | -0.051 | -55.051
-9 | -0.748 | 0.01357 | -0.052 | -55.074
-8.5 | -0.696 | 0.01277 | -0.053 | -54.532
-8 | -0.643 | 0.0121 | -0.054 | -53.168
-7.5 | -0.588 | 0.01146 | -0.055 | -51.317
-7 | -0.532 | 0.01081 | -0.055 | -49.221
-6.5 | -0.474 | 0.0102 | -0.056 | -46.509
-6 | -0.418 | 0.00841 | -0.058 | -49.78
-5.5 | -0.362 | 0.00713 | -0.059 | -50.737
-5 | -0.299 | 0.00644 | -0.06 | -46.463
-4.5 | -0.236 | 0.00621 | -0.061 | -37.991
-4 | -0.172 | 0.00614 | -0.061 | -28.074
-3.5 | -0.109 | 0.00604 | -0.062 | -17.978
-3 | -0.045 | 0.00597 | -0.063 | -7.477
-2.5 | 0.019 | 0.00592 | -0.064 | 3.277
-2 | 0.084 | 0.00592 | -0.064 | 14.133
-1.5 | 0.148 | 0.00595 | -0.065 | 24.848
-1 | 0.212 | 0.00598 | -0.066 | 35.45
-0.5 | 0.276 | 0.00603 | -0.066 | 45.804
0 | 0.34 | 0.00606 | -0.067 | 56.151
0.5 | 0.404 | 0.00609 | -0.068 | 66.35
1 | 0.468 | 0.00616 | -0.068 | 76.073
1.5 | 0.531 | 0.00628 | -0.069 | 84.499
2 | 0.594 | 0.0064 | -0.07 | 92.873
2.5 | 0.658 | 0.00647 | -0.07 | 101.661
3 | 0.721 | 0.0066 | -0.071 | 109.173
3.5 | 0.784 | 0.00675 | -0.072 | 116.117
4 | 0.847 | 0.00691 | -0.072 | 122.57
4.5 | 0.909 | 0.00716 | -0.073 | 126.923
5 | 0.97 | 0.00742 | -0.074 | 130.76
5.5 | 1.03 | 0.00788 | -0.074 | 130.761
6 | 1.089 | 0.00888 | -0.075 | 122.67
6.5 | 1.147 | 0.00979 | -0.075 | 117.131
7 | 1.187 | 0.01179 | -0.075 | 100.638
7.5 | 1.234 | 0.01307 | -0.075 | 94.394
8 | 1.276 | 0.01537 | -0.075 | 83.066
8.5 | 1.321 | 0.01628 | -0.075 | 81.158
9 | 1.362 | 0.01729 | -0.076 | 78.784
9.5 | 1.399 | 0.01833 | -0.076 | 76.347
10 | 1.432 | 0.01953 | -0.076 | 73.357
10.5 | 1.461 | 0.0208 | -0.076 | 70.243
11 | 1.486 | 0.02221 | -0.077 | 66.907
11.5 | 1.506 | 0.02367 | -0.077 | 63.612
12 | 1.52 | 0.0254 | -0.077 | 59.817
12.5 | 1.528 | 0.02719 | -0.077 | 56.203
13 | 1.528 | 0.02909 | -0.078 | 52.541
13.5 | 1.518 | 0.03147 | -0.078 | 48.238
14 | 1.501 | 0.03397 | -0.078 | 44.187
14.5 | 1.476 | 0.03694 | -0.078 | 39.959
15 | 1.443 | 0.04052 | -0.078 | 35.613
15.5 | 1.402 | 0.04476 | -0.077 | 31.324
16 | 1.354 | 0.0496 | -0.077 | 27.293
16.5 | 1.298 | 0.05523 | -0.077 | 23.51
17 | 1.236 | 0.06174 | -0.076 | 20.023
17.5 | 1.161 | 0.07284 | -0.075 | 15.934

## 62. Re 3M Mach 0.25 (2)
BIGFOIL.COM POLAR EXPORT
NACA63-318
NACA63-318 |  |  |  | Cl Max: | 1.5444 | at alpha= | 18.5 | deg
XFOIL ncrit=9 |  |  |  | L/D Max: | 135.903 | at alpha= | 4.5 | deg
Re: | 3000000 |  |  | Cd Min: | 0.11 | at alpha= | 20 | deg
Mach: | 0.25 |  |  | Cl=0 at alpha= | -2.2719 | deg
|  |  |  | @ Cl=0.1, Cd= | 0.0052395
|  |  |  | @ Cl=0.4, Cd= | 0.0053467
|  |  |  | @ Cl=0.6, Cd= | 0.0055755
alpha (deg) | Cl | Cd | Cm | Cl/Cd
-20 | -1.185 | 0.09994 | -0.0408 | -11.8571
-19.5 | -1.2147 | 0.089 | -0.046 | -13.6483
-19 | -1.2377 | 0.07921 | -0.0503 | -15.6256
-18.5 | -1.2509 | 0.07092 | -0.0537 | -17.6382
-18 | -1.2566 | 0.06375 | -0.0563 | -19.7114
-17.5 | -1.2605 | 0.05697 | -0.0585 | -22.1257
-17 | -1.2592 | 0.05099 | -0.0601 | -24.695
-16.5 | -1.2551 | 0.0455 | -0.0614 | -27.5846
-16 | -1.2444 | 0.04079 | -0.0622 | -30.5075
-15.5 | -1.2288 | 0.03677 | -0.0625 | -33.4185
-15 | -1.2249 | 0.03199 | -0.0626 | -38.2901
-14.5 | -1.1969 | 0.02826 | -0.0645 | -42.3531
-14 | -1.0799 | 0.02467 | -0.0819 | -43.7738
-13.5 | -1.061 | 0.02276 | -0.079 | -46.6169
-13 | -1.039 | 0.02071 | -0.0767 | -50.169
-12 | -0.9953 | 0.01684 | -0.0712 | -59.1033
-11.5 | -0.9664 | 0.01545 | -0.0684 | -62.5502
-11 | -0.9369 | 0.01425 | -0.0654 | -65.7474
-10.5 | -0.9183 | 0.01316 | -0.0601 | -69.7796
-10 | -0.8817 | 0.01235 | -0.0571 | -71.3927
-9.5 | -0.8348 | 0.01175 | -0.0555 | -71.0468
-9 | -0.7848 | 0.01117 | -0.0543 | -70.2596
-8.5 | -0.7325 | 0.01063 | -0.0534 | -68.9087
-8 | -0.6782 | 0.01016 | -0.0529 | -66.752
-7.5 | -0.6224 | 0.0097 | -0.0526 | -64.1649
-7 | -0.5663 | 0.0092 | -0.0524 | -61.5543
-6 | -0.4524 | 0.00812 | -0.0526 | -55.7143
-5 | -0.3353 | 0.00706 | -0.0535 | -47.4929
-4.5 | -0.2758 | 0.00646 | -0.0542 | -42.6935
-4 | -0.2158 | 0.00587 | -0.0551 | -36.7632
-3.5 | -0.1539 | 0.00551 | -0.0561 | -27.931
-3 | -0.0914 | 0.00536 | -0.0571 | -17.0522
-2.5 | -0.0287 | 0.00531 | -0.058 | -5.4049
-2 | 0.0342 | 0.00526 | -0.0589 | 6.5019
-1.5 | 0.0968 | 0.00524 | -0.0599 | 18.4733
-1 | 0.1598 | 0.00523 | -0.0608 | 30.5545
-0.5 | 0.2224 | 0.00527 | -0.0617 | 42.2011
0 | 0.2853 | 0.00526 | -0.0627 | 54.2395
0.5 | 0.3477 | 0.00533 | -0.0636 | 65.2345
1 | 0.4105 | 0.00535 | -0.0645 | 76.729
1.5 | 0.4727 | 0.00543 | -0.0653 | 87.0534
2 | 0.5351 | 0.00549 | -0.0661 | 97.4681
2.5 | 0.5974 | 0.00557 | -0.067 | 107.2531
3 | 0.6591 | 0.0057 | -0.0676 | 115.6316
3.5 | 0.7205 | 0.00585 | -0.0683 | 123.1624
4 | 0.7817 | 0.00602 | -0.0688 | 129.8505
4.5 | 0.8426 | 0.0062 | -0.0693 | 135.9032
5 | 0.8995 | 0.00669 | -0.0692 | 134.4544
5.5 | 0.9522 | 0.00744 | -0.0685 | 127.9839
6 | 1.0027 | 0.00829 | -0.0674 | 120.953
6.5 | 1.0503 | 0.00925 | -0.0658 | 113.5459
7 | 1.0968 | 0.01015 | -0.0641 | 108.0591
7.5 | 1.1431 | 0.01096 | -0.0622 | 104.2974
8 | 1.1858 | 0.0118 | -0.0597 | 100.4915
8.5 | 1.2191 | 0.01272 | -0.0556 | 95.8412
9 | 1.2392 | 0.01381 | -0.0496 | 89.7321
9.5 | 1.2631 | 0.01507 | -0.0449 | 83.8155
10 | 1.2899 | 0.01647 | -0.0411 | 78.3182
10.5 | 1.3177 | 0.01802 | -0.0379 | 73.1243
11 | 1.3421 | 0.01994 | -0.0348 | 67.3069
11.5 | 1.3696 | 0.02185 | -0.0322 | 62.6819
12 | 1.3915 | 0.02424 | -0.0296 | 57.4051
12.5 | 1.4143 | 0.02674 | -0.0274 | 52.8908
13 | 1.4351 | 0.02951 | -0.0253 | 48.631
13.5 | 1.451 | 0.03272 | -0.0233 | 44.346
14 | 1.4645 | 0.03582 | -0.0209 | 40.885
14.5 | 1.4829 | 0.03942 | -0.0199 | 37.618
15 | 1.497 | 0.04361 | -0.0191 | 34.327
15.5 | 1.506 | 0.04852 | -0.0187 | 31.0387
16 | 1.5211 | 0.05305 | -0.0187 | 28.673
16.5 | 1.5322 | 0.05817 | -0.019 | 26.34
17 | 1.5391 | 0.064 | -0.0198 | 24.0484
17.5 | 1.5413 | 0.07061 | -0.0211 | 21.8284
18 | 1.5434 | 0.07749 | -0.0229 | 19.9174
18.5 | 1.5444 | 0.08477 | -0.0251 | 18.2187
19 | 1.5441 | 0.09248 | -0.0278 | 16.6966
19.5 | 1.5416 | 0.10064 | -0.031 | 15.318
20 | 1.5328 | 0.11 | -0.0352 | 13.9345

## 63. Re 3M Mach 0.50 (1)
BIGFOIL.COM POLAR EXPORT
NACA63-318
NACA63-318 |  |  |  | Cl Max: | 1.365 | at alpha= | 8.5 | deg
JavaFoil+Calcfoil stall+Eppler ext transition |  |  |  | L/D Max: | 124.526 | at alpha= | 4.5 | deg
Re: | 3000000 |  |  | Cd Min: | 0.00626 | at alpha= | -2.5 | deg
Mach: | 0.5 |  |  | Cl=0 at alpha= | -2.6528 | deg
|  |  |  | @ Cl=0.1, Cd= | 0.0062871
|  |  |  | @ Cl=0.4, Cd= | 0.0063778
|  |  |  | @ Cl=0.6, Cd= | 0.0066758
alpha (deg) | Cl | Cd | Cm | Cl/Cd
-20 | -0.982 | 0.1692 | -0.025 | -5.806
-19.5 | -0.955 | 0.16465 | -0.025 | -5.797
-19 | -0.929 | 0.16253 | -0.026 | -5.718
-18.5 | -0.899 | 0.15471 | -0.026 | -5.812
-18 | -0.87 | 0.15373 | -0.026 | -5.657
-17.5 | -0.841 | 0.14781 | -0.026 | -5.693
-17 | -0.815 | 0.14423 | -0.027 | -5.653
-16.5 | -0.785 | 0.13523 | -0.026 | -5.806
-16 | -0.756 | 0.13003 | -0.026 | -5.817
-15.5 | -0.728 | 0.12515 | -0.026 | -5.818
-15 | -0.701 | 0.12201 | -0.027 | -5.746
-14.5 | -0.671 | 0.11688 | -0.026 | -5.741
-14 | -0.643 | 0.11159 | -0.026 | -5.762
-13.5 | -0.615 | 0.1058 | -0.026 | -5.814
-13 | -0.587 | 0.10344 | -0.026 | -5.675
-12.5 | -0.558 | 0.09936 | -0.025 | -5.615
-12 | -0.53 | 0.09455 | -0.025 | -5.604
-11.5 | -0.502 | 0.08945 | -0.026 | -5.612
-11 | -0.475 | 0.07805 | -0.028 | -6.083
-10.5 | -0.743 | 0.02809 | -0.053 | -26.449
-10 | -0.8 | 0.02326 | -0.054 | -34.404
-9.5 | -0.798 | 0.02037 | -0.056 | -39.203
-9 | -0.773 | 0.01828 | -0.057 | -42.303
-8.5 | -0.735 | 0.01675 | -0.058 | -43.884
-8 | -0.688 | 0.01546 | -0.059 | -44.512
-7.5 | -0.635 | 0.01437 | -0.06 | -44.195
-7 | -0.578 | 0.01343 | -0.061 | -43.032
-6.5 | -0.517 | 0.01256 | -0.062 | -41.19
-6 | -0.454 | 0.01169 | -0.063 | -38.882
-5.5 | -0.392 | 0.00944 | -0.064 | -41.537
-5 | -0.328 | 0.00789 | -0.066 | -41.538
-4.5 | -0.263 | 0.00687 | -0.068 | -38.27
-4 | -0.192 | 0.00653 | -0.069 | -29.441
-3.5 | -0.121 | 0.00637 | -0.069 | -19.027
-3 | -0.05 | 0.00631 | -0.07 | -7.895
-2.5 | 0.022 | 0.00626 | -0.071 | 3.463
-2 | 0.093 | 0.00629 | -0.072 | 14.858
-1.5 | 0.165 | 0.00626 | -0.073 | 26.394
-1 | 0.237 | 0.00626 | -0.073 | 37.819
-0.5 | 0.309 | 0.00633 | -0.074 | 48.748
0 | 0.38 | 0.00635 | -0.075 | 59.911
0.5 | 0.452 | 0.00645 | -0.076 | 70.123
1 | 0.524 | 0.00655 | -0.076 | 79.937
1.5 | 0.592 | 0.00666 | -0.077 | 88.964
2 | 0.663 | 0.0068 | -0.078 | 97.511
2.5 | 0.734 | 0.00702 | -0.079 | 104.48
3 | 0.804 | 0.00722 | -0.079 | 111.446
3.5 | 0.874 | 0.00744 | -0.08 | 117.519
4 | 0.944 | 0.00777 | -0.081 | 121.51
4.5 | 1.012 | 0.00813 | -0.082 | 124.526
5 | 1.078 | 0.00878 | -0.082 | 122.784
5.5 | 1.129 | 0.0103 | -0.082 | 109.629
6 | 1.182 | 0.01172 | -0.082 | 100.846
6.5 | 1.227 | 0.01472 | -0.082 | 83.365
7 | 1.269 | 0.01804 | -0.082 | 70.358
7.5 | 1.311 | 0.01952 | -0.082 | 67.172
8 | 1.345 | 0.02109 | -0.082 | 63.786
8.5 | 1.365 | 0.02303 | -0.082 | 59.277
9 | 1.359 | 0.0252 | -0.083 | 53.937
9.5 | 1.311 | 0.02805 | -0.083 | 46.73
10 | 1.104 | 0.03322 | -0.082 | 33.248
10.5 | 0.851 | 0.03851 | -0.081 | 22.086
11 | 0.768 | 0.08863 | -0.04 | 8.664
11.5 | 0.796 | 0.09404 | -0.041 | 8.46
12 | 0.823 | 0.09714 | -0.041 | 8.472
12.5 | 0.855 | 0.10331 | -0.048 | 8.274
13 | 0.879 | 0.10576 | -0.045 | 8.312
13.5 | 0.908 | 0.11159 | -0.048 | 8.141

## 64. Re 3M Mach 0.50 (2)
BIGFOIL.COM POLAR EXPORT
NACA63-318
NACA63-318 |  |  |  | Cl Max: | 1.3447 | at alpha= | 13 | deg
XFOIL ncrit=9 |  |  |  | L/D Max: | 140.581 | at alpha= | 4.5 | deg
Re: | 3000000 |  |  | Cd Min: | 0.17936 | at alpha= | 18 | deg
Mach: | 0.5 |  |  | Cl=0 at alpha= | -2.2103 | deg
|  |  |  | @ Cl=0.1, Cd= | 0.0055804
|  |  |  | @ Cl=0.4, Cd= | 0.0056927
|  |  |  | @ Cl=0.6, Cd= | 0.0059049
alpha (deg) | Cl | Cd | Cm | Cl/Cd
-16.5 | -0.7048 | 0.13943 | -0.0311 | -5.0549
-15.5 | -0.7562 | 0.11382 | -0.0461 | -6.6438
-15 | -0.7696 | 0.09643 | -0.0645 | -7.9809
-14.5 | -0.7748 | 0.0789 | -0.0862 | -9.82
-13.5 | -0.8252 | 0.05921 | -0.0963 | -13.9368
-13 | -0.8409 | 0.05125 | -0.099 | -16.4078
-11.5 | -0.8541 | 0.03317 | -0.0995 | -25.7492
-11 | -0.8468 | 0.02883 | -0.0976 | -29.3722
-10.5 | -0.836 | 0.02504 | -0.095 | -33.3866
-10 | -0.8185 | 0.02187 | -0.0919 | -37.4257
-9.5 | -0.7989 | 0.01903 | -0.0883 | -41.9811
-9 | -0.771 | 0.01676 | -0.0845 | -46.0024
-8.5 | -0.7387 | 0.01488 | -0.0807 | -49.6438
-8 | -0.71 | 0.01312 | -0.0761 | -54.1159
-7.5 | -0.6856 | 0.01187 | -0.07 | -57.7591
-7 | -0.6354 | 0.01103 | -0.0668 | -57.6065
-6.5 | -0.5778 | 0.01034 | -0.0645 | -55.8801
-6 | -0.5175 | 0.00964 | -0.0629 | -53.6826
-5.5 | -0.456 | 0.00885 | -0.0617 | -51.5254
-5 | -0.3911 | 0.00819 | -0.0611 | -47.7534
-4.5 | -0.3248 | 0.00745 | -0.061 | -43.5973
-4 | -0.2577 | 0.00662 | -0.0614 | -38.9275
-3.5 | -0.1879 | 0.00596 | -0.0622 | -31.5268
-3 | -0.1153 | 0.00571 | -0.063 | -20.1926
-2 | 0.0307 | 0.00559 | -0.0649 | 5.4919
-1.5 | 0.1031 | 0.00558 | -0.0658 | 18.4767
-1 | 0.1762 | 0.00555 | -0.0668 | 31.7477
-0.5 | 0.2485 | 0.00562 | -0.0677 | 44.2171
0 | 0.3214 | 0.00561 | -0.0688 | 57.2906
0.5 | 0.3935 | 0.00569 | -0.0697 | 69.1564
1 | 0.4663 | 0.00572 | -0.0707 | 81.521
1.5 | 0.5385 | 0.00582 | -0.0714 | 92.5258
2 | 0.6109 | 0.00592 | -0.0722 | 103.1926
2.5 | 0.6835 | 0.00602 | -0.0728 | 113.5382
3 | 0.7554 | 0.00618 | -0.0732 | 122.233
3.5 | 0.8269 | 0.00638 | -0.0734 | 129.6082
4 | 0.8982 | 0.00661 | -0.0734 | 135.885
4.5 | 0.9686 | 0.00689 | -0.0731 | 140.5806
5 | 1.0297 | 0.00762 | -0.0713 | 135.1312
5.5 | 1.0759 | 0.00888 | -0.0674 | 121.1599
6 | 1.1157 | 0.01013 | -0.0623 | 110.1382
7 | 1.1518 | 0.01316 | -0.0466 | 87.5228
7.5 | 1.1712 | 0.01537 | -0.0407 | 76.2004
8 | 1.1887 | 0.01812 | -0.0356 | 65.6015
8.5 | 1.2011 | 0.02148 | -0.031 | 55.9171
9 | 1.2209 | 0.02476 | -0.0273 | 49.3094
10 | 1.2656 | 0.03168 | -0.0213 | 39.9495
10.5 | 1.2832 | 0.03587 | -0.0189 | 35.7736
11 | 1.3038 | 0.04015 | -0.0169 | 32.4732
11.5 | 1.3192 | 0.04508 | -0.0153 | 29.2635
12 | 1.3309 | 0.05066 | -0.0143 | 26.2712
12.5 | 1.3403 | 0.05678 | -0.0138 | 23.6051
13 | 1.3447 | 0.06372 | -0.0142 | 21.1033
13.5 | 1.3429 | 0.07168 | -0.0155 | 18.7347
14 | 1.3348 | 0.08079 | -0.0179 | 16.5218
14.5 | 1.3228 | 0.09085 | -0.0214 | 14.5603
15 | 1.307 | 0.10187 | -0.0262 | 12.8301
15.5 | 1.2892 | 0.11351 | -0.0319 | 11.3576
16 | 1.2664 | 0.1247 | -0.0368 | 10.1556
16.5 | 1.2436 | 0.13807 | -0.0452 | 9.007
17 | 1.2217 | 0.15174 | -0.0544 | 8.0513
17.5 | 1.2022 | 0.16556 | -0.0642 | 7.2614
18 | 1.1855 | 0.17936 | -0.0742 | 6.6096

## 65. Re 4M Mach 0.00 (1)
BIGFOIL.COM POLAR EXPORT
NACA63-318
NACA63-318 |  |  |  | Cl Max: | 1.601 | at alpha= | 14.5 | deg
JavaFoil+Calcfoil stall+Eppler ext transition |  |  |  | L/D Max: | 131.43 | at alpha= | 5 | deg
Re: | 4000000 |  |  | Cd Min: | 0.00569 | at alpha= | -2 | deg
Mach: | 0 |  |  | Cl=0 at alpha= | -2.6532 | deg
|  |  |  | @ Cl=0.1, Cd= | 0.0056931
|  |  |  | @ Cl=0.4, Cd= | 0.0058577
|  |  |  | @ Cl=0.6, Cd= | 0.0061184
alpha (deg) | Cl | Cd | Cm | Cl/Cd
-20 | -1.145 | 0.07092 | -0.031 | -16.146
-19.5 | -1.166 | 0.06427 | -0.032 | -18.139
-19 | -1.184 | 0.05811 | -0.033 | -20.37
-18.5 | -1.2 | 0.05161 | -0.034 | -23.258
-18 | -1.213 | 0.04594 | -0.035 | -26.409
-17.5 | -1.217 | 0.04321 | -0.036 | -28.158
-17 | -1.215 | 0.03948 | -0.037 | -30.769
-16.5 | -1.211 | 0.03538 | -0.038 | -34.235
-16 | -1.201 | 0.03293 | -0.039 | -36.477
-15.5 | -1.189 | 0.03025 | -0.039 | -39.306
-15 | -1.174 | 0.02765 | -0.04 | -42.439
-14.5 | -1.154 | 0.02556 | -0.041 | -45.162
-14 | -1.132 | 0.02345 | -0.042 | -48.282
-13.5 | -1.106 | 0.02153 | -0.043 | -51.386
-13 | -1.076 | 0.02009 | -0.044 | -53.559
-12.5 | -1.041 | 0.01875 | -0.045 | -55.543
-12 | -1.005 | 0.01733 | -0.046 | -57.951
-11.5 | -0.965 | 0.01608 | -0.046 | -60.012
-11 | -0.923 | 0.01508 | -0.047 | -61.206
-10.5 | -0.879 | 0.01415 | -0.048 | -62.103
-10 | -0.833 | 0.01331 | -0.049 | -62.574
-9.5 | -0.785 | 0.01254 | -0.05 | -62.582
-9 | -0.735 | 0.01189 | -0.051 | -61.817
-8.5 | -0.683 | 0.01129 | -0.052 | -60.513
-8 | -0.63 | 0.01071 | -0.052 | -58.841
-7.5 | -0.576 | 0.0102 | -0.053 | -56.467
-7 | -0.521 | 0.00965 | -0.054 | -53.934
-6.5 | -0.466 | 0.00857 | -0.055 | -54.352
-6 | -0.409 | 0.00762 | -0.056 | -53.595
-5.5 | -0.351 | 0.00688 | -0.057 | -51
-5 | -0.29 | 0.00646 | -0.058 | -44.827
-4.5 | -0.228 | 0.00603 | -0.059 | -37.889
-4 | -0.167 | 0.00586 | -0.059 | -28.486
-3.5 | -0.105 | 0.00577 | -0.06 | -18.23
-3 | -0.043 | 0.00574 | -0.061 | -7.525
-2.5 | 0.019 | 0.0057 | -0.062 | 3.295
-2 | 0.081 | 0.00569 | -0.062 | 14.214
-1.5 | 0.143 | 0.0057 | -0.063 | 25.094
-1 | 0.205 | 0.00574 | -0.064 | 35.77
-0.5 | 0.267 | 0.00577 | -0.064 | 46.29
0 | 0.329 | 0.00576 | -0.065 | 57.205
0.5 | 0.392 | 0.00585 | -0.066 | 66.931
1 | 0.454 | 0.00591 | -0.066 | 76.691
1.5 | 0.514 | 0.006 | -0.067 | 85.682
2 | 0.575 | 0.00607 | -0.068 | 94.86
2.5 | 0.637 | 0.00619 | -0.068 | 102.945
3 | 0.698 | 0.0063 | -0.069 | 110.881
3.5 | 0.759 | 0.0064 | -0.069 | 118.614
4 | 0.82 | 0.00659 | -0.07 | 124.518
4.5 | 0.88 | 0.00679 | -0.071 | 129.58
5 | 0.94 | 0.00715 | -0.071 | 131.43
5.5 | 0.999 | 0.00787 | -0.072 | 126.961
6 | 1.056 | 0.00851 | -0.072 | 124.173
6.5 | 1.113 | 0.00949 | -0.073 | 117.257
7 | 1.164 | 0.01065 | -0.073 | 109.332
7.5 | 1.21 | 0.01167 | -0.073 | 103.627
8 | 1.257 | 0.0124 | -0.074 | 101.374
8.5 | 1.299 | 0.01419 | -0.074 | 91.52
9 | 1.342 | 0.01494 | -0.074 | 89.832
9.5 | 1.383 | 0.01576 | -0.074 | 87.72
10 | 1.421 | 0.01667 | -0.075 | 85.234
10.5 | 1.456 | 0.01763 | -0.075 | 82.586
11 | 1.488 | 0.01867 | -0.075 | 79.681
11.5 | 1.517 | 0.01978 | -0.075 | 76.688
12 | 1.542 | 0.02097 | -0.076 | 73.54
12.5 | 1.564 | 0.02237 | -0.076 | 69.9
13 | 1.581 | 0.02379 | -0.076 | 66.443
13.5 | 1.592 | 0.02534 | -0.076 | 62.829
14 | 1.598 | 0.02709 | -0.076 | 59.008
14.5 | 1.601 | 0.0289 | -0.076 | 55.392
15 | 1.599 | 0.03107 | -0.077 | 51.464
15.5 | 1.593 | 0.03328 | -0.077 | 47.865
16 | 1.583 | 0.0358 | -0.077 | 44.227
16.5 | 1.57 | 0.03827 | -0.077 | 41.027
17 | 1.553 | 0.04141 | -0.077 | 37.492
17.5 | 1.531 | 0.04443 | -0.077 | 34.458
18 | 1.503 | 0.04834 | -0.077 | 31.097
18.5 | 1.473 | 0.0519 | -0.077 | 28.386
19 | 1.438 | 0.05718 | -0.076 | 25.155
19.5 | 1.404 | 0.06143 | -0.076 | 22.86

## 66. Re 4M Mach 0.00 (2)
BIGFOIL.COM POLAR EXPORT
NACA63-318
NACA63-318 |  |  |  | Cl Max: | 1.6681 | at alpha= | 20 | deg
XFOIL ncrit=9 |  |  |  | L/D Max: | 136.892 | at alpha= | 4.5 | deg
Re: | 4000000 |  |  | Cd Min: | 0.07361 | at alpha= | 20 | deg
Mach: | 0 |  |  | Cl=0 at alpha= | -2.301 | deg
|  |  |  | @ Cl=0.1, Cd= | 0.0048889
|  |  |  | @ Cl=0.4, Cd= | 0.0049915
|  |  |  | @ Cl=0.6, Cd= | 0.0052568
alpha (deg) | Cl | Cd | Cm | Cl/Cd
-20 | -1.4373 | 0.05601 | -0.0484 | -25.6615
-19.5 | -1.4378 | 0.0503 | -0.0501 | -28.5845
-19 | -1.436 | 0.04505 | -0.0514 | -31.8757
-18.5 | -1.4286 | 0.04051 | -0.0523 | -35.2654
-18 | -1.4151 | 0.03675 | -0.0529 | -38.5061
-17.5 | -1.4002 | 0.03324 | -0.0533 | -42.1239
-17 | -1.3819 | 0.03021 | -0.0533 | -45.7431
-16.5 | -1.36 | 0.02755 | -0.0533 | -49.3648
-16 | -1.3353 | 0.02513 | -0.0532 | -53.1357
-15.5 | -1.3083 | 0.02297 | -0.0529 | -56.9569
-15 | -1.2325 | 0.02039 | -0.0625 | -60.4463
-14.5 | -1.1647 | 0.01871 | -0.0692 | -62.2501
-14 | -1.142 | 0.0173 | -0.0667 | -66.0116
-13.5 | -1.1151 | 0.01607 | -0.0644 | -69.3902
-13 | -1.0874 | 0.01492 | -0.062 | -72.882
-12.5 | -1.0632 | 0.01383 | -0.0587 | -76.8764
-12 | -1.047 | 0.01292 | -0.0534 | -81.0372
-11 | -0.9621 | 0.01179 | -0.0505 | -81.6031
-10.5 | -0.9146 | 0.01129 | -0.0497 | -81.0097
-10 | -0.8663 | 0.01077 | -0.0491 | -80.4364
-9.5 | -0.8149 | 0.01034 | -0.0489 | -78.8104
-9 | -0.7626 | 0.00993 | -0.0488 | -76.7976
-8.5 | -0.7093 | 0.00955 | -0.0488 | -74.2723
-8 | -0.655 | 0.00916 | -0.049 | -71.5066
-7.5 | -0.6001 | 0.00879 | -0.0492 | -68.2708
-7 | -0.5448 | 0.00841 | -0.0495 | -64.78
-6.5 | -0.4894 | 0.00793 | -0.05 | -61.715
-6 | -0.4332 | 0.00752 | -0.0505 | -57.6064
-5.5 | -0.3761 | 0.00713 | -0.0511 | -52.7489
-5 | -0.3189 | 0.00668 | -0.0518 | -47.7395
-4.5 | -0.2614 | 0.00619 | -0.0527 | -42.2294
-4 | -0.2031 | 0.00568 | -0.0536 | -35.757
-3.5 | -0.1442 | 0.00527 | -0.0547 | -27.3624
-3 | -0.0842 | 0.00503 | -0.0557 | -16.7396
-2.5 | -0.024 | 0.00497 | -0.0567 | -4.829
-2 | 0.0363 | 0.00493 | -0.0576 | 7.3631
-1.5 | 0.0966 | 0.00489 | -0.0586 | 19.7546
-1 | 0.157 | 0.00487 | -0.0596 | 32.2382
-0.5 | 0.2174 | 0.00487 | -0.0605 | 44.6407
0 | 0.2776 | 0.00491 | -0.0614 | 56.5377
0.5 | 0.3379 | 0.00492 | -0.0623 | 68.6789
1 | 0.3977 | 0.00499 | -0.0632 | 79.6994
1.5 | 0.4579 | 0.00503 | -0.0641 | 91.0338
2 | 0.5177 | 0.0051 | -0.065 | 101.5098
2.5 | 0.577 | 0.00521 | -0.0657 | 110.7486
3 | 0.636 | 0.00533 | -0.0665 | 119.3246
3.5 | 0.6949 | 0.00548 | -0.0672 | 126.8066
4 | 0.7536 | 0.00562 | -0.0679 | 134.0925
4.5 | 0.8104 | 0.00592 | -0.0683 | 136.8919
5 | 0.8633 | 0.00653 | -0.0682 | 132.2052
5.5 | 0.9153 | 0.00719 | -0.0679 | 127.3018
6 | 0.9656 | 0.00793 | -0.0674 | 121.7654
6.5 | 1.0154 | 0.00865 | -0.0668 | 117.3873
7 | 1.0643 | 0.00936 | -0.066 | 113.7073
7.5 | 1.1129 | 0.01002 | -0.0652 | 111.0679
8 | 1.1605 | 0.01067 | -0.0642 | 108.7629
8.5 | 1.205 | 0.01141 | -0.0628 | 105.6091
9 | 1.2475 | 0.01213 | -0.061 | 102.8442
9.5 | 1.2884 | 0.01281 | -0.059 | 100.5777
10 | 1.3186 | 0.0135 | -0.055 | 97.6741
10.5 | 1.3469 | 0.01427 | -0.051 | 94.3868
11 | 1.3738 | 0.01526 | -0.0473 | 90.0262
11.5 | 1.4018 | 0.01637 | -0.0442 | 85.6323
12 | 1.4265 | 0.0178 | -0.0411 | 80.1404
12.5 | 1.454 | 0.01923 | -0.0387 | 75.611
13 | 1.4782 | 0.02098 | -0.0363 | 70.4576
13.5 | 1.4994 | 0.02304 | -0.0339 | 65.0781
14 | 1.5226 | 0.02505 | -0.0319 | 60.7824
15 | 1.5561 | 0.02996 | -0.0275 | 51.9393
15.5 | 1.5721 | 0.03303 | -0.0261 | 47.5961
16 | 1.5908 | 0.03606 | -0.0252 | 44.1154
16.5 | 1.6067 | 0.03948 | -0.0245 | 40.6966
17 | 1.6193 | 0.04341 | -0.024 | 37.3025
17.5 | 1.6285 | 0.04786 | -0.0238 | 34.0263
18 | 1.6401 | 0.05224 | -0.024 | 31.3955
18.5 | 1.6512 | 0.05683 | -0.0244 | 29.0551
19 | 1.6606 | 0.06178 | -0.0252 | 26.8792
19.5 | 1.6664 | 0.06733 | -0.0263 | 24.7497
20 | 1.6681 | 0.07361 | -0.0279 | 22.6613

## 67. Re 4M Mach 0.10 (1)
BIGFOIL.COM POLAR EXPORT
NACA63-318
NACA63-318 |  |  |  | Cl Max: | 1.589 | at alpha= | 14 | deg
JavaFoil+Calcfoil stall+Eppler ext transition |  |  |  | L/D Max: | 131.048 | at alpha= | 5 | deg
Re: | 4000000 |  |  | Cd Min: | 0.00569 | at alpha= | -2 | deg
Mach: | 0.1 |  |  | Cl=0 at alpha= | -2.6532 | deg
|  |  |  | @ Cl=0.1, Cd= | 0.005693
|  |  |  | @ Cl=0.4, Cd= | 0.0058568
|  |  |  | @ Cl=0.6, Cd= | 0.006129
alpha (deg) | Cl | Cd | Cm | Cl/Cd
-20 | -1.099 | 0.07879 | -0.031 | -13.944
-19.5 | -1.127 | 0.0689 | -0.032 | -16.357
-19 | -1.15 | 0.06178 | -0.033 | -18.609
-18.5 | -1.169 | 0.05567 | -0.034 | -20.997
-18 | -1.187 | 0.04907 | -0.035 | -24.185
-17.5 | -1.195 | 0.04513 | -0.036 | -26.49
-17 | -1.197 | 0.04105 | -0.037 | -29.155
-16.5 | -1.196 | 0.03657 | -0.038 | -32.712
-16 | -1.189 | 0.03396 | -0.039 | -35.022
-15.5 | -1.179 | 0.03121 | -0.04 | -37.786
-15 | -1.166 | 0.02837 | -0.041 | -41.112
-14.5 | -1.15 | 0.02583 | -0.041 | -44.507
-14 | -1.128 | 0.02396 | -0.042 | -47.093
-13.5 | -1.104 | 0.02209 | -0.043 | -49.967
-13 | -1.075 | 0.02058 | -0.044 | -52.223
-12.5 | -1.041 | 0.01907 | -0.045 | -54.598
-12 | -1.005 | 0.01761 | -0.046 | -57.072
-11.5 | -0.966 | 0.01644 | -0.047 | -58.78
-11 | -0.925 | 0.01529 | -0.047 | -60.511
-10.5 | -0.881 | 0.01435 | -0.048 | -61.377
-10 | -0.835 | 0.01348 | -0.049 | -61.932
-9.5 | -0.787 | 0.01272 | -0.05 | -61.855
-9 | -0.737 | 0.01201 | -0.051 | -61.384
-8.5 | -0.686 | 0.01139 | -0.052 | -60.211
-8 | -0.632 | 0.01082 | -0.053 | -58.479
-7.5 | -0.578 | 0.01029 | -0.053 | -56.152
-7 | -0.523 | 0.00974 | -0.054 | -53.643
-6.5 | -0.467 | 0.00863 | -0.055 | -54.175
-6 | -0.41 | 0.00768 | -0.057 | -53.38
-5.5 | -0.352 | 0.00697 | -0.058 | -50.568
-5 | -0.291 | 0.00653 | -0.058 | -44.624
-4.5 | -0.23 | 0.00602 | -0.059 | -38.114
-4 | -0.168 | 0.00586 | -0.06 | -28.629
-3.5 | -0.106 | 0.00583 | -0.06 | -18.135
-3 | -0.043 | 0.00574 | -0.061 | -7.568
-2.5 | 0.019 | 0.00575 | -0.062 | 3.282
-2 | 0.081 | 0.00569 | -0.063 | 14.297
-1.5 | 0.144 | 0.0057 | -0.063 | 25.234
-1 | 0.206 | 0.00574 | -0.064 | 35.948
-0.5 | 0.269 | 0.00577 | -0.065 | 46.53
0 | 0.331 | 0.00576 | -0.065 | 57.46
0.5 | 0.394 | 0.00585 | -0.066 | 67.21
1 | 0.456 | 0.00592 | -0.067 | 77
1.5 | 0.516 | 0.00601 | -0.067 | 85.98
2 | 0.578 | 0.00609 | -0.068 | 94.907
2.5 | 0.64 | 0.0062 | -0.069 | 103.232
3 | 0.702 | 0.00633 | -0.069 | 110.886
3.5 | 0.763 | 0.00644 | -0.07 | 118.522
4 | 0.824 | 0.00664 | -0.07 | 124.11
4.5 | 0.885 | 0.00684 | -0.071 | 129.277
5 | 0.944 | 0.00721 | -0.072 | 131.048
5.5 | 1.003 | 0.0079 | -0.072 | 126.979
6 | 1.061 | 0.00855 | -0.073 | 124.094
6.5 | 1.118 | 0.00968 | -0.073 | 115.482
7 | 1.166 | 0.01035 | -0.073 | 112.63
7.5 | 1.214 | 0.0118 | -0.074 | 102.815
8 | 1.257 | 0.01367 | -0.074 | 91.972
8.5 | 1.303 | 0.01439 | -0.074 | 90.532
9 | 1.346 | 0.01513 | -0.074 | 88.995
9.5 | 1.386 | 0.01596 | -0.075 | 86.849
10 | 1.424 | 0.0169 | -0.075 | 84.242
10.5 | 1.458 | 0.0179 | -0.075 | 81.471
11 | 1.489 | 0.01896 | -0.075 | 78.521
11.5 | 1.517 | 0.02018 | -0.076 | 75.149
12 | 1.541 | 0.02146 | -0.076 | 71.817
12.5 | 1.562 | 0.0228 | -0.076 | 68.491
13 | 1.576 | 0.02426 | -0.076 | 64.971
13.5 | 1.585 | 0.02587 | -0.076 | 61.278
14 | 1.589 | 0.02763 | -0.077 | 57.505
14.5 | 1.589 | 0.0296 | -0.077 | 53.664
15 | 1.583 | 0.03209 | -0.077 | 49.316
15.5 | 1.574 | 0.0342 | -0.077 | 46.018
16 | 1.56 | 0.03684 | -0.077 | 42.347
16.5 | 1.541 | 0.04002 | -0.077 | 38.515
17 | 1.521 | 0.04282 | -0.077 | 35.522
17.5 | 1.495 | 0.04609 | -0.077 | 32.434
18 | 1.462 | 0.05024 | -0.077 | 29.094
18.5 | 1.425 | 0.05489 | -0.076 | 25.964
19 | 1.385 | 0.06111 | -0.076 | 22.659

## 68. Re 4M Mach 0.10 (2)
BIGFOIL.COM POLAR EXPORT
NACA63-318
NACA63-318 |  |  |  | Cl Max: | 1.6566 | at alpha= | 19.5 | deg
XFOIL ncrit=9 |  |  |  | L/D Max: | 134.468 | at alpha= | 4 | deg
Re: | 4000000 |  |  | Cd Min: | 0.07793 | at alpha= | 20 | deg
Mach: | 0.1 |  |  | Cl=0 at alpha= | -2.2985 | deg
|  |  |  | @ Cl=0.1, Cd= | 0.004899
|  |  |  | @ Cl=0.4, Cd= | 0.005
|  |  |  | @ Cl=0.6, Cd= | 0.0052625
alpha (deg) | Cl | Cd | Cm | Cl/Cd
-20 | -1.4221 | 0.05992 | -0.049 | -23.7333
-19.5 | -1.4188 | 0.05443 | -0.0507 | -26.0665
-19 | -1.4198 | 0.04864 | -0.0523 | -29.19
-18.5 | -1.4168 | 0.04348 | -0.0535 | -32.5851
-18 | -1.4069 | 0.03919 | -0.0543 | -35.8995
-17.5 | -1.3938 | 0.03535 | -0.0547 | -39.4286
-17 | -1.3772 | 0.032 | -0.0549 | -43.0375
-16.5 | -1.3571 | 0.02908 | -0.0549 | -46.6678
-16 | -1.3342 | 0.02643 | -0.0547 | -50.4805
-15 | -1.2381 | 0.02149 | -0.0627 | -57.6128
-14.5 | -1.1619 | 0.01948 | -0.0714 | -59.6458
-14 | -1.1402 | 0.01795 | -0.0688 | -63.5209
-13.5 | -1.1139 | 0.01661 | -0.0665 | -67.062
-13 | -1.0863 | 0.01537 | -0.0641 | -70.6766
-12.5 | -1.0584 | 0.01429 | -0.0613 | -74.0658
-12 | -1.0433 | 0.01314 | -0.0562 | -79.3988
-11 | -0.9666 | 0.01193 | -0.0517 | -81.0226
-10.5 | -0.9189 | 0.01145 | -0.0509 | -80.2533
-10 | -0.8712 | 0.01088 | -0.05 | -80.0735
-9.5 | -0.82 | 0.01043 | -0.0496 | -78.6194
-9 | -0.7672 | 0.01002 | -0.0495 | -76.5669
-8.5 | -0.714 | 0.00961 | -0.0494 | -74.2976
-8 | -0.6593 | 0.00923 | -0.0495 | -71.4301
-7.5 | -0.604 | 0.00885 | -0.0497 | -68.2486
-7 | -0.5485 | 0.00846 | -0.05 | -64.8345
-6.5 | -0.4926 | 0.008 | -0.0503 | -61.575
-6 | -0.4361 | 0.00757 | -0.0508 | -57.609
-5.5 | -0.3788 | 0.00718 | -0.0514 | -52.7577
-5 | -0.3212 | 0.00672 | -0.0521 | -47.7976
-4 | -0.2047 | 0.00571 | -0.0539 | -35.8494
-3.5 | -0.1454 | 0.00528 | -0.0549 | -27.5379
-3 | -0.0851 | 0.00504 | -0.056 | -16.8849
-2.5 | -0.0245 | 0.00498 | -0.0569 | -4.9197
-2 | 0.0363 | 0.00494 | -0.0579 | 7.3482
-1.5 | 0.097 | 0.0049 | -0.0589 | 19.7959
-1 | 0.1577 | 0.00488 | -0.0598 | 32.3156
-0.5 | 0.2185 | 0.00488 | -0.0608 | 44.7746
0 | 0.2791 | 0.00492 | -0.0617 | 56.7276
0.5 | 0.3398 | 0.00493 | -0.0626 | 68.9249
1 | 0.4 | 0.005 | -0.0635 | 80
1.5 | 0.4606 | 0.00504 | -0.0644 | 91.3889
2 | 0.5208 | 0.00511 | -0.0652 | 101.9178
2.5 | 0.5806 | 0.00522 | -0.066 | 111.2261
3 | 0.64 | 0.00535 | -0.0668 | 119.6262
3.5 | 0.6993 | 0.00549 | -0.0675 | 127.377
4 | 0.7584 | 0.00564 | -0.0681 | 134.4681
5 | 0.8687 | 0.00657 | -0.0683 | 132.2222
5.5 | 0.9208 | 0.00724 | -0.068 | 127.1823
6 | 0.9714 | 0.00798 | -0.0674 | 121.7293
6.5 | 1.0213 | 0.00871 | -0.0667 | 117.256
7 | 1.07 | 0.00945 | -0.0659 | 113.2275
7.5 | 1.1189 | 0.01011 | -0.065 | 110.6726
8 | 1.166 | 0.01079 | -0.0638 | 108.063
8.5 | 1.2103 | 0.01153 | -0.0622 | 104.9696
9 | 1.252 | 0.01229 | -0.0602 | 101.8714
9.5 | 1.2913 | 0.01296 | -0.0577 | 99.6373
10.5 | 1.3457 | 0.01458 | -0.0491 | 92.2977
11 | 1.3734 | 0.01563 | -0.0456 | 87.8695
11.5 | 1.4009 | 0.01687 | -0.0425 | 83.0409
12 | 1.4258 | 0.01839 | -0.0395 | 77.5313
12.5 | 1.4532 | 0.01994 | -0.0371 | 72.8786
13 | 1.4766 | 0.02185 | -0.0346 | 67.5789
13.5 | 1.498 | 0.024 | -0.0323 | 62.4167
14 | 1.5211 | 0.02613 | -0.0304 | 58.2128
15 | 1.552 | 0.03147 | -0.026 | 49.3168
15.5 | 1.5696 | 0.03458 | -0.0248 | 45.3904
16 | 1.5868 | 0.03789 | -0.0239 | 41.8791
16.5 | 1.6017 | 0.04158 | -0.0233 | 38.5209
17 | 1.6135 | 0.04574 | -0.0229 | 35.2755
17.5 | 1.6219 | 0.05047 | -0.0229 | 32.1359
18 | 1.6344 | 0.05495 | -0.0232 | 29.7434
18.5 | 1.644 | 0.05989 | -0.0238 | 27.4503
19 | 1.6519 | 0.06521 | -0.0248 | 25.332
19.5 | 1.6566 | 0.07107 | -0.0261 | 23.3094
20 | 1.6557 | 0.07793 | -0.028 | 21.246

## 69. Re 4M Mach 0.25 (1)
BIGFOIL.COM POLAR EXPORT
NACA63-318
NACA63-318 |  |  |  | Cl Max: | 1.533 | at alpha= | 13 | deg
JavaFoil+Calcfoil stall+Eppler ext transition |  |  |  | L/D Max: | 129.961 | at alpha= | 5 | deg
Re: | 4000000 |  |  | Cd Min: | 0.00575 | at alpha= | -2 | deg
Mach: | 0.25 |  |  | Cl=0 at alpha= | -2.6484 | deg
|  |  |  | @ Cl=0.1, Cd= | 0.0057525
|  |  |  | @ Cl=0.4, Cd= | 0.0059081
|  |  |  | @ Cl=0.6, Cd= | 0.0062094
alpha (deg) | Cl | Cd | Cm | Cl/Cd
-20 | -0.715 | 0.16279 | -0.023 | -4.394
-19.5 | -0.771 | 0.14961 | -0.024 | -5.153
-19 | -0.824 | 0.13742 | -0.025 | -5.993
-18.5 | -0.887 | 0.11122 | -0.029 | -7.971
-18 | -0.952 | 0.08598 | -0.032 | -11.066
-17.5 | -1.005 | 0.06844 | -0.035 | -14.679
-17 | -1.04 | 0.0568 | -0.036 | -18.306
-16.5 | -1.065 | 0.04933 | -0.038 | -21.589
-16 | -1.084 | 0.04288 | -0.039 | -25.278
-15.5 | -1.098 | 0.03709 | -0.04 | -29.6
-15 | -1.103 | 0.03327 | -0.041 | -33.146
-14.5 | -1.099 | 0.03083 | -0.042 | -35.655
-14 | -1.093 | 0.0276 | -0.043 | -39.602
-13.5 | -1.079 | 0.0254 | -0.044 | -42.479
-13 | -1.06 | 0.02312 | -0.045 | -45.845
-12.5 | -1.034 | 0.0212 | -0.046 | -48.764
-12 | -1.003 | 0.01952 | -0.047 | -51.4
-11.5 | -0.969 | 0.01801 | -0.048 | -53.812
-11 | -0.931 | 0.01674 | -0.048 | -55.63
-10.5 | -0.89 | 0.01552 | -0.049 | -57.344
-10 | -0.846 | 0.01452 | -0.05 | -58.235
-9.5 | -0.799 | 0.01365 | -0.051 | -58.532
-9 | -0.75 | 0.0128 | -0.052 | -58.56
-8.5 | -0.698 | 0.01205 | -0.053 | -57.95
-8 | -0.645 | 0.01143 | -0.054 | -56.401
-7.5 | -0.59 | 0.01085 | -0.055 | -54.381
-7 | -0.534 | 0.01023 | -0.056 | -52.167
-6.5 | -0.476 | 0.00968 | -0.057 | -49.178
-6 | -0.418 | 0.00845 | -0.058 | -49.521
-5.5 | -0.362 | 0.00743 | -0.059 | -48.734
-5 | -0.299 | 0.00666 | -0.06 | -44.924
-4.5 | -0.236 | 0.00621 | -0.061 | -37.98
-4 | -0.172 | 0.00597 | -0.061 | -28.867
-3.5 | -0.109 | 0.00588 | -0.062 | -18.458
-3 | -0.045 | 0.00581 | -0.063 | -7.681
-2.5 | 0.019 | 0.00576 | -0.064 | 3.367
-2 | 0.084 | 0.00575 | -0.064 | 14.546
-1.5 | 0.148 | 0.00576 | -0.065 | 25.658
-1 | 0.212 | 0.00581 | -0.066 | 36.449
-0.5 | 0.276 | 0.00584 | -0.066 | 47.286
0 | 0.34 | 0.00588 | -0.067 | 57.831
0.5 | 0.404 | 0.00591 | -0.068 | 68.423
1 | 0.468 | 0.006 | -0.068 | 78.029
1.5 | 0.531 | 0.00608 | -0.069 | 87.292
2 | 0.594 | 0.0062 | -0.07 | 95.842
2.5 | 0.658 | 0.0063 | -0.07 | 104.421
3 | 0.721 | 0.00643 | -0.071 | 112.146
3.5 | 0.784 | 0.00658 | -0.072 | 119.211
4 | 0.847 | 0.00677 | -0.072 | 125.09
4.5 | 0.909 | 0.00699 | -0.073 | 129.92
5 | 0.97 | 0.00746 | -0.074 | 129.961
5.5 | 1.03 | 0.00829 | -0.074 | 124.203
6 | 1.089 | 0.00898 | -0.075 | 121.216
6.5 | 1.147 | 0.01047 | -0.075 | 109.528
7 | 1.188 | 0.01168 | -0.075 | 101.728
7.5 | 1.237 | 0.01254 | -0.075 | 98.593
8 | 1.28 | 0.01454 | -0.075 | 88.025
8.5 | 1.325 | 0.01538 | -0.076 | 86.133
9 | 1.366 | 0.01634 | -0.076 | 83.61
9.5 | 1.403 | 0.01728 | -0.076 | 81.186
10 | 1.436 | 0.0184 | -0.076 | 78.056
10.5 | 1.466 | 0.0196 | -0.077 | 74.763
11 | 1.49 | 0.02092 | -0.077 | 71.213
11.5 | 1.51 | 0.02229 | -0.077 | 67.728
12 | 1.524 | 0.02395 | -0.077 | 63.631
12.5 | 1.532 | 0.02561 | -0.078 | 59.833
13 | 1.533 | 0.02737 | -0.078 | 55.993
13.5 | 1.523 | 0.02963 | -0.078 | 51.393
14 | 1.506 | 0.03192 | -0.078 | 47.171
14.5 | 1.481 | 0.03471 | -0.078 | 42.66
15 | 1.448 | 0.03804 | -0.078 | 38.061
15.5 | 1.407 | 0.04189 | -0.078 | 33.584
16 | 1.359 | 0.04633 | -0.078 | 29.332
16.5 | 1.305 | 0.05126 | -0.077 | 25.451
17 | 1.244 | 0.05696 | -0.077 | 21.832
17.5 | 1.17 | 0.06636 | -0.076 | 17.629
18 | 1.09 | 0.07525 | -0.075 | 14.49

## 70. Re 4M Mach 0.25 (2)
BIGFOIL.COM POLAR EXPORT
NACA63-318
NACA63-318 |  |  |  | Cl Max: | 1.5972 | at alpha= | 18.5 | deg
XFOIL ncrit=9 |  |  |  | L/D Max: | 139.818 | at alpha= | 4.5 | deg
Re: | 4000000 |  |  | Cd Min: | 0.10231 | at alpha= | 20 | deg
Mach: | 0.25 |  |  | Cl=0 at alpha= | -2.2858 | deg
|  |  |  | @ Cl=0.1, Cd= | 0.00495
|  |  |  | @ Cl=0.4, Cd= | 0.0050474
|  |  |  | @ Cl=0.6, Cd= | 0.0052796
alpha (deg) | Cl | Cd | Cm | Cl/Cd
-20 | -1.2753 | 0.08922 | -0.0456 | -14.2939
-19.5 | -1.296 | 0.07978 | -0.0498 | -16.2447
-19 | -1.3127 | 0.07109 | -0.0534 | -18.4653
-18.5 | -1.3209 | 0.0637 | -0.0561 | -20.7363
-18 | -1.329 | 0.05648 | -0.0585 | -23.5305
-17.5 | -1.336 | 0.04972 | -0.0603 | -26.8705
-17 | -1.3323 | 0.04426 | -0.0614 | -30.1017
-16.5 | -1.3223 | 0.0396 | -0.0621 | -33.3914
-16 | -1.3084 | 0.03544 | -0.0624 | -36.9187
-15.5 | -1.2909 | 0.03184 | -0.0622 | -40.5433
-15 | -1.2529 | 0.0283 | -0.0653 | -44.2721
-14.5 | -1.1345 | 0.02462 | -0.0831 | -46.0804
-14 | -1.1251 | 0.02226 | -0.0795 | -50.5436
-13 | -1.078 | 0.0184 | -0.0746 | -58.587
-12.5 | -1.0493 | 0.01686 | -0.0722 | -62.2361
-12 | -1.0194 | 0.01549 | -0.0696 | -65.8102
-11.5 | -0.9953 | 0.01404 | -0.066 | -70.8903
-11 | -0.9745 | 0.01291 | -0.0611 | -75.4841
-10.5 | -0.9407 | 0.01221 | -0.0575 | -77.0434
-10 | -0.8937 | 0.01164 | -0.0558 | -76.7784
-9.5 | -0.8455 | 0.01101 | -0.0543 | -76.7938
-9 | -0.7927 | 0.01051 | -0.0535 | -75.4234
-8.5 | -0.7383 | 0.01004 | -0.0529 | -73.5359
-8 | -0.6827 | 0.00962 | -0.0525 | -70.9667
-7.5 | -0.6259 | 0.00918 | -0.0524 | -68.1808
-7 | -0.5683 | 0.00879 | -0.0524 | -64.653
-6.5 | -0.5107 | 0.00832 | -0.0524 | -61.3822
-6 | -0.4528 | 0.0078 | -0.0527 | -58.0513
-5.5 | -0.3936 | 0.0074 | -0.0531 | -53.1892
-5 | -0.3339 | 0.00693 | -0.0537 | -48.1818
-4.5 | -0.2741 | 0.0064 | -0.0544 | -42.8281
-4 | -0.2137 | 0.00587 | -0.0553 | -36.4055
-3.5 | -0.1523 | 0.00535 | -0.0564 | -28.4673
-2.5 | -0.0269 | 0.00503 | -0.0583 | -5.3479
-2 | 0.0359 | 0.00501 | -0.0593 | 7.1657
-1.5 | 0.099 | 0.00495 | -0.0603 | 20
-1 | 0.1618 | 0.00495 | -0.0613 | 32.6869
-0.5 | 0.2248 | 0.00496 | -0.0622 | 45.3226
0 | 0.2876 | 0.00498 | -0.0632 | 57.751
0.5 | 0.3505 | 0.005 | -0.0641 | 70.1
1 | 0.4131 | 0.00506 | -0.065 | 81.6403
1.5 | 0.4755 | 0.00513 | -0.0659 | 92.6901
2 | 0.5382 | 0.00519 | -0.0668 | 103.6994
2.5 | 0.6003 | 0.00528 | -0.0676 | 113.6932
3 | 0.6619 | 0.00544 | -0.0682 | 121.6728
3.5 | 0.7236 | 0.00557 | -0.0689 | 129.9102
4 | 0.7849 | 0.00574 | -0.0695 | 136.7422
4.5 | 0.8445 | 0.00604 | -0.0698 | 139.8179
5 | 0.8986 | 0.00674 | -0.0693 | 133.3234
5.5 | 0.9513 | 0.00751 | -0.0686 | 126.6711
6 | 1.0021 | 0.00834 | -0.0675 | 120.1559
6.5 | 1.0522 | 0.00914 | -0.0663 | 115.1204
7 | 1.1015 | 0.00989 | -0.0649 | 111.3751
7.5 | 1.1492 | 0.01065 | -0.0632 | 107.9061
8 | 1.1934 | 0.01146 | -0.0609 | 104.1361
8.5 | 1.2323 | 0.01233 | -0.0578 | 99.9432
9 | 1.2582 | 0.01316 | -0.0523 | 95.6079
9.5 | 1.2855 | 0.01415 | -0.0477 | 90.8481
10 | 1.3147 | 0.0153 | -0.0439 | 85.9281
10.5 | 1.342 | 0.01673 | -0.0403 | 80.2152
11 | 1.3705 | 0.0183 | -0.0372 | 74.8907
11.5 | 1.3954 | 0.02023 | -0.0342 | 68.9768
12 | 1.4228 | 0.02218 | -0.0317 | 64.1479
12.5 | 1.4458 | 0.02454 | -0.0292 | 58.9161
13 | 1.4665 | 0.02721 | -0.0269 | 53.8956
13.5 | 1.4886 | 0.02991 | -0.0249 | 49.7693
14 | 1.5059 | 0.0331 | -0.0231 | 45.4955
14.5 | 1.5171 | 0.03643 | -0.0206 | 41.6442
15 | 1.5352 | 0.04009 | -0.0196 | 38.2938
15.5 | 1.5498 | 0.0443 | -0.0189 | 34.9842
16 | 1.5614 | 0.04897 | -0.0186 | 31.8848
16.5 | 1.57 | 0.05418 | -0.0186 | 28.9775
17 | 1.5812 | 0.05934 | -0.019 | 26.6464
17.5 | 1.5891 | 0.0651 | -0.0198 | 24.4101
18 | 1.5948 | 0.07129 | -0.0211 | 22.3706
18.5 | 1.5972 | 0.07812 | -0.0228 | 20.4455
19 | 1.5919 | 0.08622 | -0.0254 | 18.4632
19.5 | 1.59 | 0.09412 | -0.0282 | 16.8933
20 | 1.5872 | 0.10231 | -0.0315 | 15.5136

## 71. Re 4M Mach 0.50 (1)
BIGFOIL.COM POLAR EXPORT
NACA63-318
NACA63-318 |  |  |  | Cl Max: | 1.369 | at alpha= | 8.5 | deg
JavaFoil+Calcfoil stall+Eppler ext transition |  |  |  | L/D Max: | 125.581 | at alpha= | 4 | deg
Re: | 4000000 |  |  | Cd Min: | 0.00604 | at alpha= | -2 | deg
Mach: | 0.5 |  |  | Cl=0 at alpha= | -2.6528 | deg
|  |  |  | @ Cl=0.1, Cd= | 0.0060449
|  |  |  | @ Cl=0.4, Cd= | 0.0061806
|  |  |  | @ Cl=0.6, Cd= | 0.0064592
alpha (deg) | Cl | Cd | Cm | Cl/Cd
-20 | -0.983 | 0.16564 | -0.025 | -5.934
-19.5 | -0.955 | 0.16212 | -0.025 | -5.89
-19 | -0.932 | 0.1582 | -0.027 | -5.889
-18.5 | -0.901 | 0.15119 | -0.027 | -5.962
-18 | -0.87 | 0.14589 | -0.026 | -5.964
-17.5 | -0.842 | 0.14284 | -0.026 | -5.894
-17 | -0.817 | 0.13968 | -0.028 | -5.852
-16.5 | -0.787 | 0.12927 | -0.027 | -6.091
-16 | -0.757 | 0.12529 | -0.026 | -6.039
-15.5 | -0.728 | 0.11985 | -0.026 | -6.078
-15 | -0.702 | 0.11735 | -0.028 | -5.985
-14.5 | -0.671 | 0.11172 | -0.026 | -6.009
-14 | -0.643 | 0.10712 | -0.026 | -6.004
-13.5 | -0.615 | 0.10273 | -0.026 | -5.99
-13 | -0.587 | 0.09854 | -0.027 | -5.962
-12.5 | -0.559 | 0.09136 | -0.026 | -6.115
-12 | -0.531 | 0.08291 | -0.027 | -6.404
-11.5 | -0.502 | 0.08628 | -0.027 | -5.822
-11 | -0.476 | 0.07552 | -0.03 | -6.305
-10.5 | -0.746 | 0.02616 | -0.053 | -28.531
-10 | -0.803 | 0.02192 | -0.055 | -36.621
-9.5 | -0.801 | 0.01925 | -0.056 | -41.595
-9 | -0.775 | 0.01726 | -0.057 | -44.919
-8.5 | -0.737 | 0.01584 | -0.058 | -46.525
-8 | -0.69 | 0.01463 | -0.059 | -47.143
-7.5 | -0.637 | 0.0136 | -0.06 | -46.821
-7 | -0.579 | 0.01272 | -0.061 | -45.539
-6.5 | -0.519 | 0.0119 | -0.062 | -43.573
-6 | -0.456 | 0.01105 | -0.063 | -41.226
-5.5 | -0.392 | 0.00949 | -0.064 | -41.32
-5 | -0.328 | 0.00791 | -0.066 | -41.399
-4.5 | -0.261 | 0.00659 | -0.067 | -39.567
-4 | -0.192 | 0.00646 | -0.069 | -29.791
-3.5 | -0.121 | 0.00621 | -0.069 | -19.531
-3 | -0.05 | 0.00613 | -0.07 | -8.136
-2.5 | 0.022 | 0.00605 | -0.071 | 3.582
-2 | 0.093 | 0.00604 | -0.072 | 15.477
-1.5 | 0.165 | 0.00609 | -0.073 | 27.137
-1 | 0.237 | 0.00607 | -0.073 | 39.011
-0.5 | 0.309 | 0.00611 | -0.074 | 50.497
0 | 0.38 | 0.00615 | -0.075 | 61.815
0.5 | 0.452 | 0.00626 | -0.076 | 72.17
1 | 0.524 | 0.00633 | -0.076 | 82.721
1.5 | 0.592 | 0.00644 | -0.077 | 92.032
2 | 0.663 | 0.00661 | -0.078 | 100.359
2.5 | 0.734 | 0.0068 | -0.079 | 107.942
3 | 0.804 | 0.00698 | -0.079 | 115.284
3.5 | 0.874 | 0.00727 | -0.08 | 120.214
4 | 0.944 | 0.00752 | -0.081 | 125.581
4.5 | 1.012 | 0.00807 | -0.082 | 125.45
5 | 1.078 | 0.00928 | -0.082 | 116.237
5.5 | 1.129 | 0.01042 | -0.082 | 108.373
6 | 1.179 | 0.0127 | -0.082 | 92.869
6.5 | 1.229 | 0.01434 | -0.082 | 85.728
7 | 1.273 | 0.0171 | -0.082 | 74.451
7.5 | 1.315 | 0.01848 | -0.082 | 71.136
8 | 1.348 | 0.01992 | -0.083 | 67.677
8.5 | 1.369 | 0.02182 | -0.083 | 62.737
9 | 1.363 | 0.02384 | -0.083 | 57.162
9.5 | 1.314 | 0.0265 | -0.083 | 49.596
10 | 1.107 | 0.0313 | -0.083 | 35.382
10.5 | 0.861 | 0.03463 | -0.083 | 24.87
11 | 0.768 | 0.08421 | -0.041 | 9.124
11.5 | 0.797 | 0.08218 | -0.043 | 9.694
12 | 0.823 | 0.0915 | -0.043 | 9
12.5 | 0.859 | 0.09951 | -0.052 | 8.633
13 | 0.879 | 0.10067 | -0.045 | 8.735
13.5 | 0.913 | 0.10722 | -0.052 | 8.511

## 72. Re 4M Mach 0.50 (2)
BIGFOIL.COM POLAR EXPORT
NACA63-318
NACA63-318 |  |  |  | Cl Max: | 1.3871 | at alpha= | 13 | deg
XFOIL ncrit=9 |  |  |  | L/D Max: | 145.802 | at alpha= | 4.5 | deg
Re: | 4000000 |  |  | Cd Min: | 0.22673 | at alpha= | -20 | deg
Mach: | 0.5 |  |  | Cl=0 at alpha= | -2.2267 | deg
|  |  |  | @ Cl=0.1, Cd= | 0.0052443
|  |  |  | @ Cl=0.4, Cd= | 0.0053124
|  |  |  | @ Cl=0.6, Cd= | 0.0055426
alpha (deg) | Cl | Cd | Cm | Cl/Cd
-20 | -0.6805 | 0.22673 | 0.0225 | -3.0014
-19.5 | -0.67 | 0.21565 | 0.016 | -3.1069
-19 | -0.6559 | 0.20608 | 0.0101 | -3.1827
-18.5 | -0.672 | 0.1892 | 0.0003 | -3.5518
-18 | -0.6741 | 0.17717 | -0.007 | -3.8048
-17.5 | -0.6982 | 0.16194 | -0.0163 | -4.3115
-16 | -0.7811 | 0.11824 | -0.046 | -6.6061
-15.5 | -0.7811 | 0.10059 | -0.0668 | -7.7652
-15 | -0.7875 | 0.08495 | -0.0846 | -9.2702
-14.5 | -0.8133 | 0.07487 | -0.0897 | -10.8628
-14 | -0.8372 | 0.06502 | -0.0949 | -12.876
-13.5 | -0.8592 | 0.05601 | -0.0989 | -15.3401
-13 | -0.8769 | 0.04808 | -0.1014 | -18.2384
-12.5 | -0.8923 | 0.04101 | -0.1024 | -21.7581
-12 | -0.8998 | 0.03504 | -0.1021 | -25.6792
-11.5 | -0.8996 | 0.03005 | -0.1005 | -29.9368
-11 | -0.8913 | 0.026 | -0.098 | -34.2808
-10.5 | -0.8769 | 0.02255 | -0.0948 | -38.8869
-10 | -0.8542 | 0.01977 | -0.0913 | -43.2069
-9.5 | -0.8275 | 0.01737 | -0.0875 | -47.6396
-9 | -0.7991 | 0.01522 | -0.0835 | -52.5033
-8.5 | -0.7675 | 0.01345 | -0.0792 | -57.0632
-7.5 | -0.7015 | 0.01108 | -0.0687 | -63.3123
-7 | -0.6453 | 0.01038 | -0.066 | -62.1676
-6.5 | -0.5843 | 0.00977 | -0.0641 | -59.8055
-6 | -0.5204 | 0.00919 | -0.0628 | -56.6268
-5.5 | -0.4572 | 0.00848 | -0.0618 | -53.9151
-5 | -0.3906 | 0.00789 | -0.0613 | -49.5057
-4.5 | -0.3229 | 0.00728 | -0.0613 | -44.3544
-3.5 | -0.1852 | 0.00582 | -0.0625 | -31.8213
-3 | -0.1133 | 0.00545 | -0.0634 | -20.789
-2.5 | -0.0399 | 0.00533 | -0.0644 | -7.4859
-2 | 0.0331 | 0.00529 | -0.0654 | 6.2571
-1.5 | 0.1063 | 0.00524 | -0.0664 | 20.2863
-1 | 0.1791 | 0.00524 | -0.0674 | 34.1794
-0.5 | 0.2521 | 0.00524 | -0.0685 | 48.1107
0 | 0.3248 | 0.00529 | -0.0695 | 61.3989
0.5 | 0.3978 | 0.00531 | -0.0705 | 74.9153
1 | 0.4704 | 0.00539 | -0.0714 | 87.2727
1.5 | 0.5429 | 0.00548 | -0.0723 | 99.0693
2 | 0.6159 | 0.00556 | -0.0731 | 110.7734
2.5 | 0.6883 | 0.00568 | -0.0737 | 121.1796
3 | 0.7604 | 0.00585 | -0.0742 | 129.9829
3.5 | 0.8322 | 0.00605 | -0.0744 | 137.5537
4 | 0.9037 | 0.00628 | -0.0745 | 143.9013
4.5 | 0.9725 | 0.00667 | -0.0739 | 145.8021
5 | 1.0273 | 0.00769 | -0.0713 | 133.5891
6 | 1.118 | 0.01001 | -0.0629 | 111.6883
7 | 1.1638 | 0.01265 | -0.048 | 92
8 | 1.2018 | 0.01737 | -0.0366 | 69.1883
8.5 | 1.2216 | 0.02029 | -0.0321 | 60.207
9 | 1.2468 | 0.02318 | -0.0285 | 53.7877
9.5 | 1.2732 | 0.02622 | -0.0252 | 48.5584
10 | 1.2962 | 0.02965 | -0.0221 | 43.7167
10.5 | 1.3194 | 0.03333 | -0.0194 | 39.586
11 | 1.3374 | 0.03765 | -0.017 | 35.5219
12 | 1.3728 | 0.04726 | -0.0137 | 29.0478
12.5 | 1.3819 | 0.05321 | -0.0128 | 25.9707
13 | 1.3871 | 0.05991 | -0.0127 | 23.1531
13.5 | 1.3867 | 0.06754 | -0.0134 | 20.5315
14 | 1.3804 | 0.0762 | -0.0153 | 18.1155
14.5 | 1.3675 | 0.0861 | -0.0184 | 15.8827
15 | 1.3474 | 0.0974 | -0.0231 | 13.8337
16 | 1.3007 | 0.12257 | -0.0366 | 10.6119
16.5 | 1.2787 | 0.13557 | -0.0445 | 9.432
18 | 1.2177 | 0.17496 | -0.0706 | 6.9599

## 73. Re 5M Mach 0.00 (1)
BIGFOIL.COM POLAR EXPORT
NACA63-318
NACA63-318 |  |  |  | Cl Max: | 1.605 | at alpha= | 14.5 | deg
JavaFoil+Calcfoil stall+Eppler ext transition |  |  |  | L/D Max: | 129.209 | at alpha= | 4.5 | deg
Re: | 5000000 |  |  | Cd Min: | 0.00558 | at alpha= | -2 | deg
Mach: | 0 |  |  | Cl=0 at alpha= | -2.6532 | deg
|  |  |  | @ Cl=0.1, Cd= | 0.0055831
|  |  |  | @ Cl=0.4, Cd= | 0.0057164
|  |  |  | @ Cl=0.6, Cd= | 0.0060163
alpha (deg) | Cl | Cd | Cm | Cl/Cd
-20 | -1.152 | 0.06597 | -0.032 | -17.457
-19.5 | -1.172 | 0.05989 | -0.033 | -19.566
-19 | -1.188 | 0.05491 | -0.033 | -21.639
-18.5 | -1.205 | 0.04843 | -0.034 | -24.885
-18 | -1.216 | 0.04407 | -0.035 | -27.596
-17.5 | -1.22 | 0.04139 | -0.036 | -29.473
-17 | -1.219 | 0.03726 | -0.037 | -32.715
-16.5 | -1.215 | 0.0335 | -0.038 | -36.256
-16 | -1.205 | 0.03118 | -0.039 | -38.633
-15.5 | -1.192 | 0.02868 | -0.04 | -41.568
-15 | -1.177 | 0.02623 | -0.041 | -44.865
-14.5 | -1.157 | 0.02426 | -0.041 | -47.704
-14 | -1.135 | 0.02229 | -0.042 | -50.9
-13.5 | -1.109 | 0.02046 | -0.043 | -54.182
-13 | -1.078 | 0.0191 | -0.044 | -56.451
-12.5 | -1.044 | 0.01783 | -0.045 | -58.529
-12 | -1.007 | 0.0165 | -0.046 | -61.02
-11.5 | -0.967 | 0.01533 | -0.047 | -63.089
-11 | -0.925 | 0.01437 | -0.047 | -64.414
-10.5 | -0.881 | 0.0135 | -0.048 | -65.277
-10 | -0.835 | 0.01272 | -0.049 | -65.609
-9.5 | -0.787 | 0.01197 | -0.05 | -65.685
-9 | -0.736 | 0.01136 | -0.051 | -64.827
-8.5 | -0.685 | 0.0108 | -0.052 | -63.399
-8 | -0.632 | 0.01025 | -0.053 | -61.6
-7.5 | -0.577 | 0.00979 | -0.053 | -58.976
-7 | -0.522 | 0.00927 | -0.054 | -56.309
-6.5 | -0.467 | 0.0083 | -0.055 | -56.207
-6 | -0.411 | 0.00784 | -0.057 | -52.463
-5.5 | -0.351 | 0.00722 | -0.057 | -48.578
-5 | -0.29 | 0.00656 | -0.058 | -44.193
-4.5 | -0.228 | 0.00618 | -0.059 | -36.963
-4 | -0.167 | 0.00586 | -0.059 | -28.476
-3.5 | -0.105 | 0.00572 | -0.06 | -18.388
-3 | -0.043 | 0.00564 | -0.061 | -7.668
-2.5 | 0.019 | 0.00561 | -0.062 | 3.346
-2 | 0.081 | 0.00558 | -0.062 | 14.511
-1.5 | 0.143 | 0.00559 | -0.063 | 25.599
-1 | 0.205 | 0.0056 | -0.064 | 36.616
-0.5 | 0.267 | 0.00563 | -0.064 | 47.469
0 | 0.329 | 0.00567 | -0.065 | 58.137
0.5 | 0.392 | 0.00571 | -0.066 | 68.593
1 | 0.454 | 0.00576 | -0.066 | 78.706
1.5 | 0.514 | 0.00588 | -0.067 | 87.452
2 | 0.575 | 0.00598 | -0.068 | 96.216
2.5 | 0.637 | 0.00607 | -0.068 | 104.929
3 | 0.698 | 0.00621 | -0.069 | 112.535
3.5 | 0.759 | 0.00635 | -0.069 | 119.52
4 | 0.82 | 0.00652 | -0.07 | 125.745
4.5 | 0.88 | 0.00681 | -0.071 | 129.209
5 | 0.94 | 0.00744 | -0.071 | 126.284
5.5 | 0.999 | 0.00796 | -0.072 | 125.508
6 | 1.056 | 0.00867 | -0.072 | 121.842
6.5 | 1.113 | 0.00982 | -0.073 | 113.378
7 | 1.168 | 0.01073 | -0.074 | 108.852
7.5 | 1.212 | 0.01135 | -0.074 | 106.832
8 | 1.257 | 0.01267 | -0.074 | 99.227
8.5 | 1.302 | 0.01361 | -0.074 | 95.684
9 | 1.345 | 0.01429 | -0.074 | 94.135
9.5 | 1.386 | 0.01508 | -0.074 | 91.907
10 | 1.424 | 0.01594 | -0.075 | 89.356
10.5 | 1.459 | 0.01684 | -0.075 | 86.662
11 | 1.491 | 0.01783 | -0.075 | 83.621
11.5 | 1.52 | 0.01887 | -0.075 | 80.537
12 | 1.546 | 0.02002 | -0.076 | 77.2
12.5 | 1.567 | 0.02135 | -0.076 | 73.41
13 | 1.584 | 0.02269 | -0.076 | 69.804
13.5 | 1.595 | 0.02415 | -0.076 | 66.052
14 | 1.602 | 0.02582 | -0.077 | 62.038
14.5 | 1.605 | 0.02754 | -0.077 | 58.259
15 | 1.602 | 0.02959 | -0.077 | 54.159
15.5 | 1.597 | 0.03169 | -0.077 | 50.377
16 | 1.587 | 0.03406 | -0.077 | 46.59
16.5 | 1.574 | 0.03641 | -0.077 | 43.223
17 | 1.556 | 0.03936 | -0.077 | 39.545
17.5 | 1.535 | 0.04224 | -0.077 | 36.339
18 | 1.507 | 0.04588 | -0.077 | 32.85
18.5 | 1.477 | 0.04989 | -0.077 | 29.595
19 | 1.442 | 0.05495 | -0.076 | 26.236
19.5 | 1.409 | 0.05818 | -0.076 | 24.222

## 74. Re 5M Mach 0.00 (2)
BIGFOIL.COM POLAR EXPORT
NACA63-318
NACA63-318 |  |  |  | Cl Max: | 1.6966 | at alpha= | 20 | deg
XFOIL ncrit=9 |  |  |  | L/D Max: | 137.792 | at alpha= | 4 | deg
Re: | 5000000 |  |  | Cd Min: | 0.06994 | at alpha= | 20 | deg
Mach: | 0 |  |  | Cl=0 at alpha= | -2.3099 | deg
|  |  |  | @ Cl=0.1, Cd= | 0.0047285
|  |  |  | @ Cl=0.4, Cd= | 0.0047805
|  |  |  | @ Cl=0.6, Cd= | 0.0050973
alpha (deg) | Cl | Cd | Cm | Cl/Cd
-20 | -1.4927 | 0.05037 | -0.0492 | -29.6347
-19.5 | -1.485 | 0.04574 | -0.0503 | -32.4661
-19 | -1.4725 | 0.0417 | -0.0512 | -35.3118
-18.5 | -1.4588 | 0.03788 | -0.052 | -38.5111
-18 | -1.4459 | 0.03413 | -0.0524 | -42.3645
-17.5 | -1.4324 | 0.03066 | -0.0525 | -46.7189
-17 | -1.4144 | 0.02768 | -0.0524 | -51.0983
-16.5 | -1.3926 | 0.02505 | -0.0522 | -55.5928
-15.5 | -1.2971 | 0.02079 | -0.0593 | -62.3906
-15 | -1.2061 | 0.01915 | -0.0703 | -62.9817
-14.5 | -1.188 | 0.01753 | -0.0673 | -67.7695
-14 | -1.1654 | 0.01607 | -0.0647 | -72.5202
-13.5 | -1.1392 | 0.01486 | -0.0622 | -76.6622
-13 | -1.1126 | 0.01381 | -0.0593 | -80.5648
-12.5 | -1.0926 | 0.01295 | -0.0548 | -84.3707
-12 | -1.0583 | 0.01239 | -0.052 | -85.4157
-11.5 | -1.0171 | 0.01173 | -0.0504 | -86.7093
-11 | -0.971 | 0.0112 | -0.0495 | -86.6964
-10.5 | -0.9217 | 0.01077 | -0.0489 | -85.5803
-10 | -0.871 | 0.01034 | -0.0486 | -84.236
-9.5 | -0.8194 | 0.00989 | -0.0484 | -82.8514
-9 | -0.766 | 0.00955 | -0.0484 | -80.2094
-8.5 | -0.7121 | 0.00915 | -0.0486 | -77.8251
-8 | -0.6569 | 0.00883 | -0.0488 | -74.3941
-7.5 | -0.6016 | 0.0085 | -0.0491 | -70.7765
-7 | -0.5457 | 0.00812 | -0.0496 | -67.2044
-6.5 | -0.4898 | 0.00772 | -0.05 | -63.4456
-6 | -0.4333 | 0.00731 | -0.0505 | -59.275
-5.5 | -0.3758 | 0.00696 | -0.0512 | -53.9943
-4.5 | -0.2602 | 0.00615 | -0.0528 | -42.3089
-4 | -0.2018 | 0.00574 | -0.0537 | -35.1568
-3.5 | -0.1429 | 0.00524 | -0.0548 | -27.271
-3 | -0.0832 | 0.00491 | -0.0559 | -16.945
-2.5 | -0.023 | 0.00481 | -0.0569 | -4.7817
-2 | 0.0375 | 0.00477 | -0.0579 | 7.8616
-1.5 | 0.0978 | 0.00473 | -0.0589 | 20.6765
-1 | 0.1584 | 0.00469 | -0.0598 | 33.774
-0.5 | 0.2187 | 0.00469 | -0.0608 | 46.6311
0 | 0.2792 | 0.0047 | -0.0618 | 59.4043
0.5 | 0.3392 | 0.00476 | -0.0626 | 71.2605
1 | 0.3995 | 0.00478 | -0.0636 | 83.5774
1.5 | 0.4595 | 0.00484 | -0.0645 | 94.938
2 | 0.5191 | 0.00493 | -0.0653 | 105.2941
2.5 | 0.5785 | 0.00505 | -0.0661 | 114.5545
3 | 0.6376 | 0.00518 | -0.0668 | 123.0888
3.5 | 0.6965 | 0.00532 | -0.0676 | 130.9211
4 | 0.7551 | 0.00548 | -0.0682 | 137.792
4.5 | 0.8104 | 0.00592 | -0.0684 | 136.8919
5.5 | 0.9149 | 0.00723 | -0.068 | 126.5422
6 | 0.9658 | 0.00793 | -0.0675 | 121.7907
6.5 | 1.0163 | 0.0086 | -0.067 | 118.1744
7 | 1.067 | 0.00919 | -0.0665 | 116.1045
7.5 | 1.1167 | 0.00979 | -0.0659 | 114.0654
8 | 1.1647 | 0.01043 | -0.065 | 111.6683
8.5 | 1.2107 | 0.01111 | -0.0637 | 108.9739
9 | 1.2557 | 0.01175 | -0.0623 | 106.8681
9.5 | 1.2989 | 0.01236 | -0.0607 | 105.089
10 | 1.3383 | 0.01295 | -0.0583 | 103.3436
10.5 | 1.3654 | 0.01364 | -0.0538 | 100.1026
11 | 1.3938 | 0.01445 | -0.05 | 96.4567
11.5 | 1.4195 | 0.01554 | -0.0464 | 91.3449
12 | 1.4487 | 0.01665 | -0.0436 | 87.009
12.5 | 1.4742 | 0.01808 | -0.0407 | 81.5376
13 | 1.4979 | 0.01977 | -0.038 | 75.7663
13.5 | 1.5244 | 0.02141 | -0.0359 | 71.2004
14 | 1.546 | 0.02347 | -0.0336 | 65.8713
15.5 | 1.6004 | 0.03067 | -0.0274 | 52.1813
16 | 1.6169 | 0.03373 | -0.0261 | 47.9366
16.5 | 1.6306 | 0.03724 | -0.0251 | 43.7863
17 | 1.6445 | 0.04091 | -0.0245 | 40.198
17.5 | 1.6595 | 0.04465 | -0.0242 | 37.1669
18 | 1.6721 | 0.04876 | -0.0241 | 34.2925
18.5 | 1.6827 | 0.05326 | -0.0243 | 31.5941
19 | 1.6899 | 0.05831 | -0.0249 | 28.9813
19.5 | 1.6936 | 0.064 | -0.0259 | 26.4625
20 | 1.6966 | 0.06994 | -0.0272 | 24.2579

## 75. Re 5M Mach 0.10 (1)
BIGFOIL.COM POLAR EXPORT
NACA63-318
NACA63-318 |  |  |  | Cl Max: | 1.593 | at alpha= | 14 | deg
JavaFoil+Calcfoil stall+Eppler ext transition |  |  |  | L/D Max: | 128.875 | at alpha= | 4.5 | deg
Re: | 5000000 |  |  | Cd Min: | 0.00559 | at alpha= | -1.5 | deg
Mach: | 0.1 |  |  | Cl=0 at alpha= | -2.6532 | deg
|  |  |  | @ Cl=0.1, Cd= | 0.0056179
|  |  |  | @ Cl=0.4, Cd= | 0.0057429
|  |  |  | @ Cl=0.6, Cd= | 0.006029
alpha (deg) | Cl | Cd | Cm | Cl/Cd
-20 | -1.107 | 0.07254 | -0.031 | -15.253
-19.5 | -1.134 | 0.06381 | -0.032 | -17.764
-19 | -1.155 | 0.0582 | -0.033 | -19.838
-18.5 | -1.174 | 0.052 | -0.034 | -22.587
-18 | -1.192 | 0.04608 | -0.035 | -25.857
-17.5 | -1.199 | 0.04321 | -0.036 | -27.739
-17 | -1.201 | 0.03868 | -0.037 | -31.052
-16.5 | -1.2 | 0.0346 | -0.038 | -34.682
-16 | -1.192 | 0.03237 | -0.039 | -36.83
-15.5 | -1.183 | 0.02957 | -0.04 | -39.999
-15 | -1.17 | 0.02691 | -0.041 | -43.464
-14.5 | -1.153 | 0.02453 | -0.042 | -46.982
-14 | -1.131 | 0.02278 | -0.042 | -49.647
-13.5 | -1.106 | 0.02101 | -0.043 | -52.662
-13 | -1.077 | 0.01957 | -0.044 | -55.046
-12.5 | -1.044 | 0.01814 | -0.045 | -57.535
-12 | -1.008 | 0.01677 | -0.046 | -60.093
-11.5 | -0.968 | 0.01567 | -0.047 | -61.817
-11 | -0.927 | 0.01457 | -0.048 | -63.614
-10.5 | -0.883 | 0.01369 | -0.048 | -64.512
-10 | -0.837 | 0.01287 | -0.049 | -65.015
-9.5 | -0.789 | 0.01216 | -0.05 | -64.837
-9 | -0.739 | 0.01149 | -0.051 | -64.291
-8.5 | -0.687 | 0.0109 | -0.052 | -63.017
-8 | -0.634 | 0.01035 | -0.053 | -61.227
-7.5 | -0.579 | 0.00986 | -0.054 | -58.761
-7 | -0.524 | 0.00935 | -0.055 | -56.033
-6.5 | -0.468 | 0.00837 | -0.056 | -55.96
-6 | -0.411 | 0.00777 | -0.057 | -52.934
-5.5 | -0.352 | 0.00723 | -0.058 | -48.767
-5 | -0.291 | 0.00655 | -0.058 | -44.49
-4.5 | -0.23 | 0.00625 | -0.059 | -36.758
-4 | -0.168 | 0.00586 | -0.06 | -28.637
-3.5 | -0.106 | 0.00571 | -0.06 | -18.496
-3 | -0.043 | 0.00563 | -0.061 | -7.714
-2.5 | 0.019 | 0.00563 | -0.062 | 3.355
-2 | 0.081 | 0.00563 | -0.063 | 14.438
-1.5 | 0.144 | 0.00559 | -0.063 | 25.738
-1 | 0.206 | 0.0056 | -0.064 | 36.798
-0.5 | 0.269 | 0.00565 | -0.065 | 47.565
0 | 0.331 | 0.00567 | -0.065 | 58.393
0.5 | 0.394 | 0.00574 | -0.066 | 68.502
1 | 0.456 | 0.00577 | -0.067 | 79.058
1.5 | 0.516 | 0.00588 | -0.067 | 87.854
2 | 0.578 | 0.00599 | -0.068 | 96.597
2.5 | 0.64 | 0.0061 | -0.069 | 104.922
3 | 0.702 | 0.00621 | -0.069 | 112.929
3.5 | 0.763 | 0.00637 | -0.07 | 119.889
4 | 0.824 | 0.00655 | -0.07 | 125.926
4.5 | 0.885 | 0.00686 | -0.071 | 128.875
5 | 0.944 | 0.00751 | -0.072 | 125.709
5.5 | 1.003 | 0.00799 | -0.072 | 125.52
6 | 1.061 | 0.00879 | -0.073 | 120.789
6.5 | 1.118 | 0.00995 | -0.073 | 112.367
7 | 1.174 | 0.01081 | -0.074 | 108.622
7.5 | 1.216 | 0.01147 | -0.074 | 106.012
8 | 1.26 | 0.0131 | -0.074 | 96.152
8.5 | 1.306 | 0.01379 | -0.074 | 94.727
9 | 1.349 | 0.01447 | -0.074 | 93.271
9.5 | 1.389 | 0.01527 | -0.075 | 90.991
10 | 1.427 | 0.01616 | -0.075 | 88.322
10.5 | 1.461 | 0.01709 | -0.075 | 85.49
11 | 1.492 | 0.01811 | -0.076 | 82.411
11.5 | 1.52 | 0.01929 | -0.076 | 78.82
12 | 1.544 | 0.02047 | -0.076 | 75.454
12.5 | 1.565 | 0.02175 | -0.076 | 71.95
13 | 1.58 | 0.02314 | -0.076 | 68.259
13.5 | 1.588 | 0.02466 | -0.077 | 64.41
14 | 1.593 | 0.02635 | -0.077 | 60.452
14.5 | 1.592 | 0.02821 | -0.077 | 56.439
15 | 1.586 | 0.03057 | -0.077 | 51.896
15.5 | 1.577 | 0.03256 | -0.077 | 48.449
16 | 1.564 | 0.03508 | -0.077 | 44.586
16.5 | 1.546 | 0.03808 | -0.077 | 40.583
17 | 1.525 | 0.04073 | -0.077 | 37.441
17.5 | 1.498 | 0.04431 | -0.077 | 33.807
18 | 1.466 | 0.04775 | -0.077 | 30.7
18.5 | 1.43 | 0.05205 | -0.077 | 27.471
19 | 1.39 | 0.05773 | -0.076 | 24.07

## 76. Re 5M Mach 0.10 (2)
BIGFOIL.COM POLAR EXPORT
NACA63-318
NACA63-318 |  |  |  | Cl Max: | 1.6881 | at alpha= | 20 | deg
XFOIL ncrit=9 |  |  |  | L/D Max: | 138.182 | at alpha= | 4 | deg
Re: | 5000000 |  |  | Cd Min: | 0.07371 | at alpha= | 20 | deg
Mach: | 0.1 |  |  | Cl=0 at alpha= | -2.3079 | deg
|  |  |  | @ Cl=0.1, Cd= | 0.0047388
|  |  |  | @ Cl=0.4, Cd= | 0.0047894
|  |  |  | @ Cl=0.6, Cd= | 0.0050991
alpha (deg) | Cl | Cd | Cm | Cl/Cd
-20 | -1.4795 | 0.05397 | -0.0501 | -27.4134
-19.5 | -1.4745 | 0.0489 | -0.0514 | -30.1534
-19 | -1.4645 | 0.04444 | -0.0525 | -32.9545
-18.5 | -1.4526 | 0.04028 | -0.0534 | -36.0626
-18 | -1.436 | 0.0367 | -0.0539 | -39.1281
-17.5 | -1.4248 | 0.03279 | -0.0542 | -43.4523
-17 | -1.41 | 0.02943 | -0.0541 | -47.9103
-16.5 | -1.3907 | 0.02651 | -0.0539 | -52.4594
-15.5 | -1.3041 | 0.02179 | -0.0597 | -59.8486
-15 | -1.2026 | 0.01999 | -0.0726 | -60.1601
-14.5 | -1.1845 | 0.01833 | -0.0697 | -64.6208
-13.5 | -1.1377 | 0.01536 | -0.0645 | -74.069
-13 | -1.1105 | 0.01422 | -0.0618 | -78.0942
-12.5 | -1.0847 | 0.01326 | -0.0583 | -81.8024
-12 | -1.0616 | 0.01257 | -0.0537 | -84.4551
-11.5 | -1.0212 | 0.01192 | -0.0519 | -85.6711
-11 | -0.9761 | 0.01134 | -0.0506 | -86.0758
-10.5 | -0.9272 | 0.01087 | -0.0499 | -85.299
-10 | -0.8761 | 0.01046 | -0.0495 | -83.7572
-9.5 | -0.8246 | 0.00998 | -0.0492 | -82.6253
-9 | -0.7711 | 0.00961 | -0.0491 | -80.2393
-8.5 | -0.7169 | 0.00922 | -0.0491 | -77.7549
-8 | -0.6613 | 0.00889 | -0.0493 | -74.387
-7 | -0.5493 | 0.00819 | -0.05 | -67.0696
-6.5 | -0.493 | 0.00778 | -0.0504 | -63.3676
-6 | -0.4363 | 0.00735 | -0.0509 | -59.3605
-5.5 | -0.3784 | 0.007 | -0.0515 | -54.0571
-5 | -0.3205 | 0.00664 | -0.0522 | -48.2681
-4.5 | -0.2621 | 0.00619 | -0.0531 | -42.3425
-4 | -0.2034 | 0.00575 | -0.054 | -35.3739
-3.5 | -0.1441 | 0.00526 | -0.0551 | -27.3954
-3 | -0.0841 | 0.00492 | -0.0562 | -17.0935
-2.5 | -0.0234 | 0.00483 | -0.0572 | -4.8447
-2 | 0.0375 | 0.00477 | -0.0581 | 7.8616
-1.5 | 0.0982 | 0.00474 | -0.0591 | 20.7173
-1 | 0.1592 | 0.0047 | -0.0601 | 33.8723
-0.5 | 0.2198 | 0.00471 | -0.0611 | 46.6667
0 | 0.2808 | 0.00471 | -0.062 | 59.6178
0.5 | 0.3412 | 0.00477 | -0.0629 | 71.5304
1 | 0.4018 | 0.00479 | -0.0639 | 83.8831
1.5 | 0.4623 | 0.00485 | -0.0647 | 95.3196
2 | 0.5223 | 0.00494 | -0.0656 | 105.7287
2.5 | 0.5821 | 0.00506 | -0.0664 | 115.0395
3 | 0.6416 | 0.00519 | -0.0671 | 123.6224
3.5 | 0.701 | 0.00533 | -0.0678 | 131.5197
4 | 0.76 | 0.0055 | -0.0685 | 138.1818
4.5 | 0.8156 | 0.00594 | -0.0687 | 137.3064
5 | 0.8672 | 0.0067 | -0.0683 | 129.4328
5.5 | 0.9204 | 0.00728 | -0.0681 | 126.4286
6 | 0.9717 | 0.00798 | -0.0676 | 121.7669
6.5 | 1.0222 | 0.00866 | -0.067 | 118.037
7 | 1.0732 | 0.00926 | -0.0665 | 115.8963
7.5 | 1.123 | 0.00987 | -0.0657 | 113.7791
8 | 1.1708 | 0.01052 | -0.0647 | 111.2928
8.5 | 1.2165 | 0.01122 | -0.0632 | 108.4225
9 | 1.2605 | 0.0119 | -0.0616 | 105.9244
9.5 | 1.3031 | 0.01252 | -0.0596 | 104.0815
10 | 1.3372 | 0.01312 | -0.0561 | 101.9207
11 | 1.3929 | 0.0148 | -0.0481 | 94.1149
11.5 | 1.4195 | 0.01596 | -0.0446 | 88.9411
12 | 1.4484 | 0.01718 | -0.0418 | 84.3073
12.5 | 1.473 | 0.01877 | -0.0389 | 78.4763
13 | 1.4978 | 0.0205 | -0.0364 | 73.0634
13.5 | 1.5233 | 0.02231 | -0.0342 | 68.2788
14 | 1.5438 | 0.02455 | -0.0319 | 62.8839
14.5 | 1.5631 | 0.02698 | -0.0298 | 57.9355
15.5 | 1.5971 | 0.03223 | -0.0259 | 49.5532
16 | 1.6123 | 0.03558 | -0.0247 | 45.3148
16.5 | 1.6254 | 0.0393 | -0.0238 | 41.3588
17 | 1.6415 | 0.04294 | -0.0233 | 38.2278
17.5 | 1.6547 | 0.04702 | -0.0231 | 35.1914
18 | 1.6658 | 0.05149 | -0.0231 | 32.3519
18.5 | 1.6746 | 0.05636 | -0.0235 | 29.7126
19 | 1.6809 | 0.06173 | -0.0243 | 27.2299
19.5 | 1.6825 | 0.06787 | -0.0255 | 24.79
20 | 1.6881 | 0.07371 | -0.027 | 22.9019

## 77. Re 5M Mach 0.25 (1)
BIGFOIL.COM POLAR EXPORT
NACA63-318
NACA63-318 |  |  |  | Cl Max: | 1.536 | at alpha= | 12.5 | deg
JavaFoil+Calcfoil stall+Eppler ext transition |  |  |  | L/D Max: | 127.734 | at alpha= | 4.5 | deg
Re: | 5000000 |  |  | Cd Min: | 0.00564 | at alpha= | -2.5 | deg
Mach: | 0.25 |  |  | Cl=0 at alpha= | -2.6484 | deg
|  |  |  | @ Cl=0.1, Cd= | 0.0056775
|  |  |  | @ Cl=0.4, Cd= | 0.0057981
|  |  |  | @ Cl=0.6, Cd= | 0.0060875
alpha (deg) | Cl | Cd | Cm | Cl/Cd
-20 | -0.715 | 0.16327 | -0.022 | -4.38
-19.5 | -0.774 | 0.14401 | -0.025 | -5.377
-19 | -0.829 | 0.12997 | -0.027 | -6.378
-18.5 | -0.894 | 0.10323 | -0.03 | -8.664
-18 | -0.966 | 0.07444 | -0.034 | -12.976
-17.5 | -1.014 | 0.06172 | -0.035 | -16.431
-17 | -1.045 | 0.05321 | -0.037 | -19.636
-16.5 | -1.07 | 0.04595 | -0.038 | -23.294
-16 | -1.089 | 0.04022 | -0.039 | -27.071
-15.5 | -1.102 | 0.03501 | -0.04 | -31.465
-15 | -1.105 | 0.03174 | -0.041 | -34.833
-14.5 | -1.103 | 0.02921 | -0.042 | -37.747
-14 | -1.096 | 0.02621 | -0.043 | -41.798
-13.5 | -1.082 | 0.02414 | -0.044 | -44.816
-13 | -1.062 | 0.02199 | -0.045 | -48.32
-12.5 | -1.036 | 0.02018 | -0.046 | -51.333
-12 | -1.005 | 0.01859 | -0.047 | -54.095
-11.5 | -0.971 | 0.01717 | -0.048 | -56.563
-11 | -0.933 | 0.01598 | -0.049 | -58.392
-10.5 | -0.892 | 0.01481 | -0.049 | -60.213
-10 | -0.848 | 0.01387 | -0.05 | -61.102
-9.5 | -0.801 | 0.01303 | -0.051 | -61.418
-9 | -0.751 | 0.01225 | -0.052 | -61.331
-8.5 | -0.7 | 0.01153 | -0.053 | -60.712
-8 | -0.646 | 0.01094 | -0.054 | -59.069
-7.5 | -0.591 | 0.0104 | -0.055 | -56.862
-7 | -0.535 | 0.00981 | -0.056 | -54.513
-6.5 | -0.477 | 0.00929 | -0.057 | -51.366
-6 | -0.419 | 0.00826 | -0.058 | -50.722
-5.5 | -0.362 | 0.00755 | -0.059 | -47.959
-5 | -0.299 | 0.00667 | -0.06 | -44.832
-4.5 | -0.236 | 0.00634 | -0.061 | -37.232
-4 | -0.172 | 0.00598 | -0.061 | -28.835
-3.5 | -0.109 | 0.00577 | -0.062 | -18.828
-3 | -0.045 | 0.00574 | -0.063 | -7.781
-2.5 | 0.019 | 0.00564 | -0.064 | 3.441
-2 | 0.084 | 0.00569 | -0.064 | 14.703
-1.5 | 0.148 | 0.00564 | -0.065 | 26.21
-1 | 0.212 | 0.00568 | -0.066 | 37.327
-0.5 | 0.276 | 0.00571 | -0.066 | 48.34
0 | 0.34 | 0.00577 | -0.067 | 58.974
0.5 | 0.404 | 0.0058 | -0.068 | 69.769
1 | 0.468 | 0.00584 | -0.068 | 80.176
1.5 | 0.531 | 0.00598 | -0.069 | 88.68
2 | 0.594 | 0.00608 | -0.07 | 97.668
2.5 | 0.658 | 0.00616 | -0.07 | 106.823
3 | 0.721 | 0.00632 | -0.071 | 114.135
3.5 | 0.784 | 0.00648 | -0.072 | 120.884
4 | 0.847 | 0.00668 | -0.072 | 126.76
4.5 | 0.909 | 0.00711 | -0.073 | 127.734
5 | 0.97 | 0.00777 | -0.074 | 124.822
5.5 | 1.03 | 0.00837 | -0.074 | 123.103
6 | 1.089 | 0.00935 | -0.075 | 116.5
6.5 | 1.147 | 0.01067 | -0.075 | 107.425
7 | 1.19 | 0.01143 | -0.075 | 104.086
7.5 | 1.239 | 0.0122 | -0.075 | 101.535
8 | 1.283 | 0.01393 | -0.076 | 92.094
8.5 | 1.328 | 0.01473 | -0.076 | 90.119
9 | 1.369 | 0.01563 | -0.076 | 87.57
9.5 | 1.406 | 0.01653 | -0.076 | 85.089
10 | 1.44 | 0.01759 | -0.077 | 81.82
10.5 | 1.469 | 0.01872 | -0.077 | 78.446
11 | 1.493 | 0.01998 | -0.077 | 74.748
11.5 | 1.513 | 0.02131 | -0.077 | 71.005
12 | 1.527 | 0.02285 | -0.078 | 66.817
12.5 | 1.536 | 0.02444 | -0.078 | 62.834
13 | 1.536 | 0.02609 | -0.078 | 58.855
13.5 | 1.526 | 0.02823 | -0.078 | 54.055
14 | 1.509 | 0.03044 | -0.078 | 49.58
14.5 | 1.484 | 0.03306 | -0.078 | 44.892
15 | 1.451 | 0.03622 | -0.078 | 40.076
15.5 | 1.411 | 0.03989 | -0.078 | 35.366
16 | 1.363 | 0.04403 | -0.078 | 30.957
16.5 | 1.309 | 0.04852 | -0.078 | 26.979
17 | 1.248 | 0.05369 | -0.077 | 23.252
17.5 | 1.174 | 0.06288 | -0.076 | 18.677

## 78. Re 5M Mach 0.25 (2)
BIGFOIL.COM POLAR EXPORT
NACA63-318
NACA63-318 |  |  |  | Cl Max: | 1.6322 | at alpha= | 19.5 | deg
XFOIL ncrit=9 |  |  |  | L/D Max: | 141.004 | at alpha= | 4 | deg
Re: | 5000000 |  |  | Cd Min: | 0.09656 | at alpha= | 20 | deg
Mach: | 0.25 |  |  | Cl=0 at alpha= | -2.2951 | deg
|  |  |  | @ Cl=0.1, Cd= | 0.0047901
|  |  |  | @ Cl=0.4, Cd= | 0.0048559
|  |  |  | @ Cl=0.6, Cd= | 0.0051158
alpha (deg) | Cl | Cd | Cm | Cl/Cd
-20 | -1.3591 | 0.07964 | -0.05 | -17.0655
-19.5 | -1.3728 | 0.07138 | -0.0533 | -19.2323
-19 | -1.3857 | 0.06353 | -0.0562 | -21.8117
-18.5 | -1.3875 | 0.05706 | -0.0582 | -24.3165
-18 | -1.3827 | 0.05143 | -0.0597 | -26.8851
-17.5 | -1.3768 | 0.04613 | -0.0608 | -29.8461
-17 | -1.3671 | 0.04132 | -0.0616 | -33.0857
-16.5 | -1.3575 | 0.03673 | -0.062 | -36.9589
-16 | -1.3468 | 0.03245 | -0.0621 | -41.5039
-15.5 | -1.3225 | 0.02887 | -0.0629 | -45.8088
-15 | -1.1971 | 0.02501 | -0.0819 | -47.8649
-14 | -1.147 | 0.02094 | -0.0785 | -54.7755
-13.5 | -1.1272 | 0.01878 | -0.0759 | -60.0213
-13 | -1.1016 | 0.01704 | -0.0733 | -64.6479
-12.5 | -1.0736 | 0.01555 | -0.0706 | -69.0418
-12 | -1.0444 | 0.01426 | -0.0676 | -73.2398
-11.5 | -1.0151 | 0.0132 | -0.0641 | -76.9015
-11 | -0.9955 | 0.01228 | -0.0585 | -81.0668
-10.5 | -0.9527 | 0.01159 | -0.0562 | -82.2002
-10 | -0.9037 | 0.01104 | -0.0547 | -81.8569
-9.5 | -0.8511 | 0.01057 | -0.0538 | -80.5203
-9 | -0.7981 | 0.01004 | -0.0529 | -79.492
-8.5 | -0.7423 | 0.00965 | -0.0525 | -76.9223
-8 | -0.6858 | 0.00921 | -0.0523 | -74.4625
-7.5 | -0.628 | 0.00885 | -0.0522 | -70.9605
-7 | -0.5699 | 0.00848 | -0.0523 | -67.2052
-6.5 | -0.5113 | 0.00807 | -0.0525 | -63.3581
-6 | -0.4531 | 0.00759 | -0.0527 | -59.697
-5.5 | -0.3934 | 0.0072 | -0.0532 | -54.6389
-5 | -0.3331 | 0.00683 | -0.0538 | -48.7701
-4.5 | -0.2731 | 0.00636 | -0.0545 | -42.9403
-4 | -0.2121 | 0.00588 | -0.0554 | -36.0714
-3 | -0.0887 | 0.00499 | -0.0576 | -17.7756
-2.5 | -0.0259 | 0.00488 | -0.0586 | -5.3074
-2 | 0.0373 | 0.00482 | -0.0596 | 7.7386
-1.5 | 0.1002 | 0.00479 | -0.0606 | 20.9186
-1 | 0.1634 | 0.00475 | -0.0616 | 34.4
-0.5 | 0.2263 | 0.00476 | -0.0626 | 47.542
0 | 0.2894 | 0.00478 | -0.0635 | 60.5439
0.5 | 0.3522 | 0.00481 | -0.0645 | 73.2225
1 | 0.4147 | 0.00487 | -0.0654 | 85.154
1.5 | 0.4776 | 0.00492 | -0.0663 | 97.0732
2 | 0.5401 | 0.00499 | -0.0672 | 108.2365
2.5 | 0.602 | 0.00512 | -0.0679 | 117.5781
3 | 0.6638 | 0.00526 | -0.0687 | 126.1977
3.5 | 0.7254 | 0.00542 | -0.0693 | 133.8376
4 | 0.7868 | 0.00558 | -0.0699 | 141.0036
4.5 | 0.8442 | 0.00606 | -0.0699 | 139.3069
5 | 0.8968 | 0.00688 | -0.0692 | 130.3488
5.5 | 0.9512 | 0.00752 | -0.0687 | 126.4894
6 | 1.0025 | 0.00832 | -0.0677 | 120.4928
6.5 | 1.0542 | 0.00902 | -0.0667 | 116.8736
7 | 1.1049 | 0.00971 | -0.0655 | 113.7899
7.5 | 1.1544 | 0.01038 | -0.0641 | 111.2139
8 | 1.1997 | 0.01117 | -0.062 | 107.4038
8.5 | 1.2419 | 0.01196 | -0.0593 | 103.8378
9 | 1.2759 | 0.01264 | -0.0551 | 100.9415
9.5 | 1.3045 | 0.01347 | -0.0503 | 96.8448
10 | 1.332 | 0.01456 | -0.0459 | 91.4835
10.5 | 1.3624 | 0.01575 | -0.0424 | 86.5016
11 | 1.3892 | 0.01728 | -0.0389 | 80.3935
11.5 | 1.4187 | 0.01887 | -0.0361 | 75.1828
12 | 1.4438 | 0.02085 | -0.0332 | 69.247
12.5 | 1.4689 | 0.02299 | -0.0306 | 63.893
13 | 1.4926 | 0.02537 | -0.0283 | 58.8333
13.5 | 1.5131 | 0.02809 | -0.026 | 53.8661
14 | 1.5314 | 0.03115 | -0.024 | 49.1621
14.5 | 1.5508 | 0.03427 | -0.0224 | 45.2524
15 | 1.5633 | 0.03762 | -0.0202 | 41.555
15.5 | 1.5751 | 0.04193 | -0.0192 | 37.565
16 | 1.5905 | 0.04614 | -0.0186 | 34.4712
16.5 | 1.6046 | 0.05064 | -0.0184 | 31.6864
17 | 1.6147 | 0.05578 | -0.0186 | 28.9477
17.5 | 1.6214 | 0.06149 | -0.0191 | 26.3685
18 | 1.6244 | 0.06785 | -0.0202 | 23.941
18.5 | 1.6294 | 0.07423 | -0.0216 | 21.9507
19 | 1.632 | 0.08114 | -0.0235 | 20.1134
19.5 | 1.6322 | 0.08855 | -0.0259 | 18.4325
20 | 1.6296 | 0.09656 | -0.0289 | 16.8766

## 79. Re 5M Mach 0.50 (1)
BIGFOIL.COM POLAR EXPORT
NACA63-318
NACA63-318 |  |  |  | Cl Max: | 1.371 | at alpha= | 8.5 | deg
JavaFoil+Calcfoil stall+Eppler ext transition |  |  |  | L/D Max: | 124.847 | at alpha= | 4 | deg
Re: | 5000000 |  |  | Cd Min: | 0.0059 | at alpha= | -2 | deg
Mach: | 0.5 |  |  | Cl=0 at alpha= | -2.6528 | deg
|  |  |  | @ Cl=0.1, Cd= | 0.0059039
|  |  |  | @ Cl=0.4, Cd= | 0.0060322
|  |  |  | @ Cl=0.6, Cd= | 0.0063369
alpha (deg) | Cl | Cd | Cm | Cl/Cd
-20 | -0.984 | 0.16162 | -0.025 | -6.086
-19.5 | -0.956 | 0.15366 | -0.026 | -6.219
-19 | -0.933 | 0.15423 | -0.027 | -6.049
-18.5 | -0.904 | 0.14383 | -0.027 | -6.282
-18 | -0.87 | 0.1445 | -0.026 | -6.024
-17.5 | -0.842 | 0.13819 | -0.026 | -6.094
-17 | -0.818 | 0.13388 | -0.028 | -6.113
-16.5 | -0.789 | 0.12654 | -0.028 | -6.238
-16 | -0.757 | 0.12341 | -0.026 | -6.134
-15.5 | -0.729 | 0.11885 | -0.026 | -6.131
-15 | -0.704 | 0.11367 | -0.029 | -6.193
-14.5 | -0.672 | 0.10895 | -0.027 | -6.173
-14 | -0.643 | 0.10442 | -0.026 | -6.162
-13.5 | -0.616 | 0.10065 | -0.027 | -6.116
-13 | -0.588 | 0.09796 | -0.027 | -6
-12.5 | -0.559 | 0.08972 | -0.027 | -6.234
-12 | -0.533 | 0.08027 | -0.03 | -6.639
-11.5 | -0.503 | 0.08497 | -0.027 | -5.916
-11 | -0.479 | 0.07214 | -0.033 | -6.645
-10.5 | -0.749 | 0.02485 | -0.053 | -30.131
-10 | -0.804 | 0.02094 | -0.055 | -38.408
-9.5 | -0.802 | 0.01842 | -0.056 | -43.558
-9 | -0.777 | 0.01653 | -0.057 | -47.013
-8.5 | -0.738 | 0.01516 | -0.058 | -48.685
-8 | -0.691 | 0.01403 | -0.059 | -49.238
-7.5 | -0.638 | 0.01306 | -0.06 | -48.843
-7 | -0.58 | 0.0122 | -0.061 | -47.567
-6.5 | -0.52 | 0.01143 | -0.062 | -45.473
-6 | -0.456 | 0.01061 | -0.063 | -43.007
-5.5 | -0.393 | 0.00928 | -0.065 | -42.29
-5 | -0.327 | 0.00845 | -0.066 | -38.643
-4.5 | -0.261 | 0.00662 | -0.067 | -39.372
-4 | -0.192 | 0.00661 | -0.069 | -29.116
-3.5 | -0.121 | 0.00615 | -0.069 | -19.707
-3 | -0.05 | 0.00599 | -0.07 | -8.32
-2.5 | 0.022 | 0.00593 | -0.071 | 3.655
-2 | 0.093 | 0.0059 | -0.072 | 15.847
-1.5 | 0.165 | 0.00594 | -0.073 | 27.797
-1 | 0.237 | 0.00591 | -0.073 | 40.073
-0.5 | 0.309 | 0.00599 | -0.074 | 51.56
0 | 0.38 | 0.00601 | -0.075 | 63.265
0.5 | 0.452 | 0.00609 | -0.076 | 74.231
1 | 0.524 | 0.00621 | -0.076 | 84.388
1.5 | 0.592 | 0.00632 | -0.077 | 93.738
2 | 0.663 | 0.00647 | -0.078 | 102.453
2.5 | 0.734 | 0.00666 | -0.079 | 110.211
3 | 0.804 | 0.00687 | -0.079 | 117.122
3.5 | 0.874 | 0.00711 | -0.08 | 123.05
4 | 0.944 | 0.00756 | -0.081 | 124.847
4.5 | 1.012 | 0.00849 | -0.082 | 119.246
5 | 1.078 | 0.00934 | -0.082 | 115.413
5.5 | 1.127 | 0.01086 | -0.082 | 103.749
6 | 1.18 | 0.01268 | -0.082 | 93.06
6.5 | 1.231 | 0.01388 | -0.082 | 88.734
7 | 1.275 | 0.01638 | -0.082 | 77.874
7.5 | 1.317 | 0.01769 | -0.082 | 74.447
8 | 1.351 | 0.01912 | -0.083 | 70.673
8.5 | 1.371 | 0.0209 | -0.083 | 65.624
9 | 1.366 | 0.02284 | -0.083 | 59.801
9.5 | 1.317 | 0.02534 | -0.083 | 51.961
10 | 1.11 | 0.02994 | -0.083 | 37.068
10.5 | 0.864 | 0.033 | -0.083 | 26.193
11 | 0.77 | 0.08311 | -0.045 | 9.266
11.5 | 0.919 | 0.03806 | -0.083 | 24.157
12 | 0.828 | 0.08968 | -0.049 | 9.237
12.5 | 0.883 | 0.08576 | -0.065 | 10.3
13 | 0.88 | 0.09868 | -0.046 | 8.916
13.5 | 0.933 | 0.09582 | -0.063 | 9.74

## 80. Re 5M Mach 0.50 (2)
BIGFOIL.COM POLAR EXPORT
NACA63-318
NACA63-318 |  |  |  | Cl Max: | 1.4225 | at alpha= | 13 | deg
XFOIL ncrit=9 |  |  |  | L/D Max: | 148.933 | at alpha= | 4 | deg
Re: | 5000000 |  |  | Cd Min: | 0.22548 | at alpha= | -20 | deg
Mach: | 0.5 |  |  | Cl=0 at alpha= | -2.2388 | deg
|  |  |  | @ Cl=0.1, Cd= | 0.0050367
|  |  |  | @ Cl=0.4, Cd= | 0.0050998
|  |  |  | @ Cl=0.6, Cd= | 0.0053113
alpha (deg) | Cl | Cd | Cm | Cl/Cd
-20 | -0.6918 | 0.22548 | 0.0234 | -3.0681
-19.5 | -0.6911 | 0.21161 | 0.0153 | -3.2659
-19 | -0.6811 | 0.20125 | 0.0089 | -3.3843
-18.5 | -0.7086 | 0.18287 | -0.0025 | -3.8749
-18 | -0.7244 | 0.16886 | -0.0114 | -4.2899
-16.5 | -0.7763 | 0.1268 | -0.0425 | -6.1222
-16 | -0.7865 | 0.1083 | -0.0633 | -7.2622
-15 | -0.8255 | 0.08148 | -0.0869 | -10.1313
-14.5 | -0.8484 | 0.07127 | -0.0928 | -11.904
-14 | -0.8707 | 0.06175 | -0.0977 | -14.1004
-13.5 | -0.8904 | 0.05316 | -0.1012 | -16.7494
-13 | -0.9077 | 0.0455 | -0.1033 | -19.9495
-12.5 | -0.922 | 0.03871 | -0.1039 | -23.8181
-12 | -0.93 | 0.03287 | -0.1031 | -28.2933
-11.5 | -0.9292 | 0.02809 | -0.1011 | -33.0794
-11 | -0.9197 | 0.02422 | -0.0981 | -37.9727
-10.5 | -0.9046 | 0.02093 | -0.0946 | -43.2203
-10 | -0.8825 | 0.01821 | -0.0907 | -48.4624
-9.5 | -0.8529 | 0.016 | -0.0867 | -53.3062
-9 | -0.8197 | 0.01416 | -0.0826 | -57.8884
-8.5 | -0.7868 | 0.01257 | -0.0779 | -62.5935
-8 | -0.7645 | 0.01129 | -0.0712 | -67.7148
-7.5 | -0.7115 | 0.01056 | -0.0679 | -67.3769
-7 | -0.6524 | 0.00991 | -0.0655 | -65.8325
-6.5 | -0.5883 | 0.00937 | -0.0639 | -62.7855
-6 | -0.5231 | 0.00885 | -0.0627 | -59.1073
-5.5 | -0.4577 | 0.00823 | -0.0618 | -55.6136
-5 | -0.3905 | 0.00765 | -0.0615 | -51.0458
-4.5 | -0.3221 | 0.00713 | -0.0615 | -45.1753
-4 | -0.2527 | 0.00652 | -0.0619 | -38.7577
-3.5 | -0.1831 | 0.00587 | -0.0626 | -31.1925
-3 | -0.1114 | 0.0053 | -0.0637 | -21.0189
-2.5 | -0.0384 | 0.00515 | -0.0647 | -7.4563
-2 | 0.0351 | 0.00509 | -0.0657 | 6.8959
-1.5 | 0.1082 | 0.00503 | -0.0668 | 21.5109
-1 | 0.1814 | 0.00501 | -0.0679 | 36.2076
-0.5 | 0.2544 | 0.00503 | -0.069 | 50.5765
0 | 0.3275 | 0.00504 | -0.07 | 64.9802
0.5 | 0.4003 | 0.0051 | -0.071 | 78.4902
1 | 0.4732 | 0.00516 | -0.072 | 91.7054
1.5 | 0.5462 | 0.00523 | -0.0729 | 104.4359
2.5 | 0.6918 | 0.00545 | -0.0744 | 126.9358
3 | 0.7635 | 0.00564 | -0.0748 | 135.3723
3.5 | 0.8353 | 0.00585 | -0.075 | 142.7863
4 | 0.907 | 0.00609 | -0.0751 | 148.9327
4.5 | 0.9726 | 0.00664 | -0.0741 | 146.4759
5 | 1.0255 | 0.00776 | -0.0712 | 132.1521
5.5 | 1.0763 | 0.00881 | -0.0679 | 122.168
6.5 | 1.1506 | 0.0109 | -0.0564 | 105.5596
7 | 1.1737 | 0.01226 | -0.0491 | 95.7341
7.5 | 1.1948 | 0.01421 | -0.0429 | 84.0816
8 | 1.2123 | 0.0168 | -0.0374 | 72.1607
8.5 | 1.2399 | 0.01926 | -0.0332 | 64.3769
9 | 1.2685 | 0.02191 | -0.0295 | 57.8959
9.5 | 1.2952 | 0.02486 | -0.026 | 52.0998
10 | 1.3221 | 0.028 | -0.0228 | 47.2179
10.5 | 1.3442 | 0.03164 | -0.0198 | 42.4842
11 | 1.3674 | 0.03552 | -0.0173 | 38.4966
11.5 | 1.3864 | 0.03997 | -0.0151 | 34.686
12.5 | 1.4152 | 0.05048 | -0.0121 | 28.0349
13 | 1.4225 | 0.05684 | -0.0115 | 25.0264
13.5 | 1.4224 | 0.06426 | -0.0119 | 22.1351
14 | 1.4127 | 0.07307 | -0.0135 | 19.3335
14.5 | 1.3952 | 0.08326 | -0.0166 | 16.7571
15 | 1.3734 | 0.09456 | -0.0211 | 14.5241
15.5 | 1.3499 | 0.10668 | -0.027 | 12.6537
16 | 1.3268 | 0.11939 | -0.034 | 11.1132
16.5 | 1.3052 | 0.13243 | -0.042 | 9.8558
17 | 1.2805 | 0.14636 | -0.0514 | 8.749
18 | 1.236 | 0.17263 | -0.0688 | 7.1598

## 81. Re 6M Mach 0.00 (1)
BIGFOIL.COM POLAR EXPORT
NACA63-318
NACA63-318 |  |  |  | Cl Max: | 1.607 | at alpha= | 14.5 | deg
JavaFoil+Calcfoil stall+Eppler ext transition |  |  |  | L/D Max: | 124.966 | at alpha= | 5 | deg
Re: | 6000000 |  |  | Cd Min: | 0.00552 | at alpha= | -1 | deg
Mach: | 0 |  |  | Cl=0 at alpha= | -2.6532 | deg
|  |  |  | @ Cl=0.1, Cd= | 0.00553
|  |  |  | @ Cl=0.4, Cd= | 0.005629
|  |  |  | @ Cl=0.6, Cd= | 0.0059403
alpha (deg) | Cl | Cd | Cm | Cl/Cd
-20 | -1.156 | 0.06233 | -0.032 | -18.553
-19.5 | -1.176 | 0.05671 | -0.033 | -20.739
-19 | -1.192 | 0.05205 | -0.034 | -22.911
-18.5 | -1.207 | 0.04707 | -0.035 | -25.646
-18 | -1.22 | 0.04199 | -0.035 | -29.047
-17.5 | -1.223 | 0.03943 | -0.036 | -31.023
-17 | -1.222 | 0.03558 | -0.037 | -34.344
-16.5 | -1.218 | 0.03205 | -0.038 | -37.993
-16 | -1.207 | 0.03003 | -0.039 | -40.195
-15.5 | -1.195 | 0.02745 | -0.04 | -43.522
-15 | -1.179 | 0.02537 | -0.041 | -46.459
-14.5 | -1.16 | 0.02326 | -0.041 | -49.843
-14 | -1.137 | 0.0214 | -0.042 | -53.115
-13.5 | -1.111 | 0.01973 | -0.043 | -56.285
-13 | -1.08 | 0.01843 | -0.044 | -58.592
-12.5 | -1.046 | 0.01711 | -0.045 | -61.099
-12 | -1.009 | 0.01586 | -0.046 | -63.614
-11.5 | -0.969 | 0.01484 | -0.047 | -65.28
-11 | -0.927 | 0.01382 | -0.047 | -67.085
-10.5 | -0.883 | 0.01299 | -0.048 | -67.966
-10 | -0.836 | 0.01224 | -0.049 | -68.344
-9.5 | -0.788 | 0.01154 | -0.05 | -68.283
-9 | -0.738 | 0.01095 | -0.051 | -67.382
-8.5 | -0.686 | 0.01042 | -0.052 | -65.843
-8 | -0.633 | 0.0099 | -0.053 | -63.907
-7.5 | -0.578 | 0.00946 | -0.053 | -61.136
-7 | -0.523 | 0.009 | -0.054 | -58.097
-6.5 | -0.466 | 0.0086 | -0.055 | -54.19
-6 | -0.411 | 0.00767 | -0.057 | -53.607
-5.5 | -0.351 | 0.00729 | -0.057 | -48.111
-5 | -0.29 | 0.00674 | -0.058 | -42.998
-4.5 | -0.228 | 0.00621 | -0.059 | -36.803
-4 | -0.167 | 0.006 | -0.059 | -27.826
-3.5 | -0.105 | 0.00565 | -0.06 | -18.614
-3 | -0.043 | 0.00554 | -0.061 | -7.796
-2.5 | 0.019 | 0.00555 | -0.062 | 3.386
-2 | 0.081 | 0.00553 | -0.062 | 14.645
-1.5 | 0.143 | 0.00553 | -0.063 | 25.874
-1 | 0.205 | 0.00552 | -0.064 | 37.205
-0.5 | 0.267 | 0.00555 | -0.064 | 48.123
0 | 0.329 | 0.0056 | -0.065 | 58.852
0.5 | 0.392 | 0.00562 | -0.066 | 69.716
1 | 0.454 | 0.00569 | -0.066 | 79.723
1.5 | 0.514 | 0.0058 | -0.067 | 88.654
2 | 0.575 | 0.0059 | -0.068 | 97.533
2.5 | 0.637 | 0.006 | -0.068 | 106.111
3 | 0.698 | 0.00615 | -0.069 | 113.576
3.5 | 0.759 | 0.00628 | -0.069 | 120.969
4 | 0.82 | 0.00657 | -0.07 | 124.889
4.5 | 0.88 | 0.00708 | -0.071 | 124.343
5 | 0.94 | 0.00752 | -0.071 | 124.966
5.5 | 0.999 | 0.00803 | -0.072 | 124.354
6 | 1.056 | 0.00899 | -0.072 | 117.558
6.5 | 1.113 | 0.00983 | -0.073 | 113.254
7 | 1.168 | 0.01042 | -0.074 | 112.096
7.5 | 1.215 | 0.01042 | -0.074 | 116.574
8 | 1.258 | 0.01256 | -0.074 | 100.158
8.5 | 1.304 | 0.0132 | -0.074 | 98.824
9 | 1.348 | 0.01383 | -0.074 | 97.473
9.5 | 1.388 | 0.01458 | -0.075 | 95.251
10 | 1.426 | 0.0154 | -0.075 | 92.626
10.5 | 1.462 | 0.01627 | -0.075 | 89.821
11 | 1.494 | 0.01717 | -0.075 | 87.023
11.5 | 1.523 | 0.01825 | -0.076 | 83.41
12 | 1.548 | 0.01934 | -0.076 | 80.054
12.5 | 1.57 | 0.02053 | -0.076 | 76.494
13 | 1.587 | 0.02183 | -0.076 | 72.705
13.5 | 1.598 | 0.02322 | -0.076 | 68.823
14 | 1.605 | 0.02482 | -0.077 | 64.656
14.5 | 1.607 | 0.02666 | -0.077 | 60.28
15 | 1.605 | 0.02862 | -0.077 | 56.073
15.5 | 1.6 | 0.03045 | -0.077 | 52.547
16 | 1.59 | 0.03272 | -0.077 | 48.592
16.5 | 1.576 | 0.03542 | -0.077 | 44.491
17 | 1.559 | 0.03815 | -0.077 | 40.866
17.5 | 1.537 | 0.04098 | -0.077 | 37.519
18 | 1.511 | 0.04403 | -0.077 | 34.313
18.5 | 1.48 | 0.04782 | -0.077 | 30.95
19 | 1.446 | 0.05264 | -0.077 | 27.463
19.5 | 1.413 | 0.05562 | -0.077 | 25.4

## 82. Re 6M Mach 0.00 (2)
BIGFOIL.COM POLAR EXPORT
NACA63-318
NACA63-318 |  |  |  | Cl Max: | 1.7268 | at alpha= | 20 | deg
XFOIL ncrit=9 |  |  |  | L/D Max: | 140 | at alpha= | 4 | deg
Re: | 6000000 |  |  | Cd Min: | 0.06615 | at alpha= | 20 | deg
Mach: | 0 |  |  | Cl=0 at alpha= | -2.3171 | deg
|  |  |  | @ Cl=0.1, Cd= | 0.0045992
|  |  |  | @ Cl=0.4, Cd= | 0.0046495
|  |  |  | @ Cl=0.6, Cd= | 0.0049783
alpha (deg) | Cl | Cd | Cm | Cl/Cd
-20 | -1.5281 | 0.04693 | -0.0493 | -32.5613
-19.5 | -1.5191 | 0.04257 | -0.0503 | -35.6848
-19 | -1.5065 | 0.03863 | -0.0511 | -38.9982
-18.5 | -1.4916 | 0.03505 | -0.0516 | -42.5563
-18 | -1.472 | 0.03202 | -0.0519 | -45.9713
-17.5 | -1.4534 | 0.02905 | -0.0519 | -50.031
-17 | -1.4347 | 0.02616 | -0.0517 | -54.8433
-16.5 | -1.4133 | 0.02354 | -0.0514 | -60.0382
-16 | -1.3662 | 0.02123 | -0.0551 | -64.3523
-15.5 | -1.2477 | 0.01938 | -0.0716 | -64.3808
-15 | -1.2301 | 0.01801 | -0.0682 | -68.3009
-14.5 | -1.2042 | 0.01668 | -0.0661 | -72.1942
-14 | -1.1804 | 0.0153 | -0.0635 | -77.1503
-13.5 | -1.1564 | 0.01407 | -0.0605 | -82.1891
-13 | -1.1333 | 0.01307 | -0.0569 | -86.71
-12.5 | -1.1109 | 0.01238 | -0.0523 | -89.7334
-12 | -1.0689 | 0.01184 | -0.0507 | -90.2787
-11.5 | -1.0231 | 0.01136 | -0.0497 | -90.0616
-11 | -0.9767 | 0.01081 | -0.0488 | -90.3515
-10.5 | -0.9268 | 0.01036 | -0.0484 | -89.4595
-10 | -0.8748 | 0.00998 | -0.0482 | -87.6553
-9.5 | -0.8225 | 0.00959 | -0.0481 | -85.7664
-9 | -0.7688 | 0.00921 | -0.0482 | -83.4745
-8.5 | -0.714 | 0.00888 | -0.0484 | -80.4054
-8 | -0.6588 | 0.00855 | -0.0487 | -77.0526
-7.5 | -0.6028 | 0.00823 | -0.0491 | -73.2442
-7 | -0.5466 | 0.00792 | -0.0495 | -69.0152
-6.5 | -0.4901 | 0.00755 | -0.05 | -64.9139
-6 | -0.4332 | 0.00716 | -0.0506 | -60.5028
-5.5 | -0.3758 | 0.00684 | -0.0513 | -54.9415
-5 | -0.3176 | 0.0065 | -0.0521 | -48.8615
-4.5 | -0.2596 | 0.00612 | -0.0529 | -42.4183
-4 | -0.2008 | 0.00573 | -0.0538 | -35.0436
-3.5 | -0.1419 | 0.00532 | -0.0548 | -26.6729
-3 | -0.0824 | 0.00486 | -0.056 | -16.9547
-2.5 | -0.0221 | 0.00469 | -0.0571 | -4.7122
-2 | 0.0383 | 0.00465 | -0.0581 | 8.2366
-1.5 | 0.0988 | 0.0046 | -0.0591 | 21.4783
-1 | 0.1593 | 0.00456 | -0.0601 | 34.9342
-0.5 | 0.2198 | 0.00455 | -0.061 | 48.3077
0 | 0.28 | 0.0046 | -0.0619 | 60.8696
0.5 | 0.3405 | 0.0046 | -0.0629 | 74.0217
1 | 0.4006 | 0.00465 | -0.0638 | 86.1505
1.5 | 0.4607 | 0.00471 | -0.0647 | 97.8132
2 | 0.5205 | 0.00479 | -0.0656 | 108.6639
2.5 | 0.5796 | 0.00493 | -0.0663 | 117.5659
3 | 0.6387 | 0.00507 | -0.0671 | 125.9763
3.5 | 0.6976 | 0.00522 | -0.0678 | 133.6398
4 | 0.756 | 0.0054 | -0.0685 | 140
4.5 | 0.8094 | 0.00602 | -0.0684 | 134.4518
5 | 0.8617 | 0.00669 | -0.0682 | 128.8042
5.5 | 0.9148 | 0.00726 | -0.0681 | 126.0055
6 | 0.9667 | 0.00787 | -0.0678 | 122.8335
6.5 | 1.0179 | 0.0085 | -0.0673 | 119.7529
7 | 1.0691 | 0.00906 | -0.0669 | 118.0022
7.5 | 1.1199 | 0.0096 | -0.0664 | 116.6562
8 | 1.1681 | 0.01024 | -0.0655 | 114.0723
8.5 | 1.2152 | 0.01087 | -0.0645 | 111.7939
9 | 1.2623 | 0.01142 | -0.0634 | 110.5342
9.5 | 1.3073 | 0.01199 | -0.062 | 109.0325
10 | 1.3493 | 0.01259 | -0.0601 | 107.1724
10.5 | 1.3825 | 0.01313 | -0.0566 | 105.2932
11 | 1.4082 | 0.01393 | -0.0521 | 101.0912
11.5 | 1.4373 | 0.0148 | -0.0487 | 97.1149
12 | 1.4645 | 0.0159 | -0.0454 | 92.1069
12.5 | 1.4897 | 0.01726 | -0.0423 | 86.3094
13 | 1.517 | 0.01865 | -0.0398 | 81.3405
13.5 | 1.5414 | 0.02034 | -0.0373 | 75.7817
14 | 1.5621 | 0.02239 | -0.0348 | 69.7678
14.5 | 1.5862 | 0.02434 | -0.0329 | 65.1684
15 | 1.6057 | 0.02659 | -0.0308 | 60.3874
15.5 | 1.6195 | 0.02913 | -0.0284 | 55.5956
16 | 1.6344 | 0.03223 | -0.0269 | 50.7105
16.5 | 1.6523 | 0.03527 | -0.0259 | 46.8472
17 | 1.6689 | 0.03857 | -0.0251 | 43.2694
17.5 | 1.6831 | 0.04226 | -0.0245 | 39.8273
18 | 1.6942 | 0.04642 | -0.0243 | 36.4972
18.5 | 1.7023 | 0.0511 | -0.0244 | 33.3131
19 | 1.7096 | 0.05604 | -0.0248 | 30.5068
19.5 | 1.7191 | 0.06091 | -0.0255 | 28.2236
20 | 1.7268 | 0.06615 | -0.0265 | 26.1043

## 83. Re 6M Mach 0.10 (1)
BIGFOIL.COM POLAR EXPORT
NACA63-318
NACA63-318 |  |  |  | Cl Max: | 1.596 | at alpha= | 14 | deg
JavaFoil+Calcfoil stall+Eppler ext transition |  |  |  | L/D Max: | 125.206 | at alpha= | 4 | deg
Re: | 6000000 |  |  | Cd Min: | 0.00551 | at alpha= | -1 | deg
Mach: | 0.1 |  |  | Cl=0 at alpha= | -2.6532 | deg
|  |  |  | @ Cl=0.1, Cd= | 0.00553
|  |  |  | @ Cl=0.4, Cd= | 0.0056539
|  |  |  | @ Cl=0.6, Cd= | 0.0059461
alpha (deg) | Cl | Cd | Cm | Cl/Cd
-20 | -1.11 | 0.06921 | -0.032 | -16.044
-19.5 | -1.138 | 0.06024 | -0.033 | -18.899
-19 | -1.159 | 0.05504 | -0.034 | -21.057
-18.5 | -1.178 | 0.04987 | -0.034 | -23.611
-18 | -1.195 | 0.04385 | -0.036 | -27.257
-17.5 | -1.202 | 0.04112 | -0.036 | -29.237
-17 | -1.203 | 0.0375 | -0.037 | -32.083
-16.5 | -1.203 | 0.03309 | -0.038 | -36.351
-16 | -1.195 | 0.03097 | -0.039 | -38.577
-15.5 | -1.185 | 0.0283 | -0.04 | -41.874
-15 | -1.171 | 0.02605 | -0.041 | -44.967
-14.5 | -1.155 | 0.02353 | -0.042 | -49.084
-14 | -1.133 | 0.02186 | -0.043 | -51.848
-13.5 | -1.108 | 0.02015 | -0.043 | -55.002
-13 | -1.079 | 0.01879 | -0.044 | -57.431
-12.5 | -1.045 | 0.01742 | -0.045 | -59.997
-12 | -1.009 | 0.01611 | -0.046 | -62.635
-11.5 | -0.97 | 0.01507 | -0.047 | -64.37
-11 | -0.929 | 0.01402 | -0.048 | -66.248
-10.5 | -0.885 | 0.01317 | -0.049 | -67.173
-10 | -0.838 | 0.0124 | -0.049 | -67.636
-9.5 | -0.79 | 0.01172 | -0.05 | -67.419
-9 | -0.74 | 0.01107 | -0.051 | -66.844
-8.5 | -0.688 | 0.01053 | -0.052 | -65.378
-8 | -0.635 | 0.01 | -0.053 | -63.532
-7.5 | -0.58 | 0.00954 | -0.054 | -60.841
-7 | -0.525 | 0.00907 | -0.055 | -57.869
-6.5 | -0.468 | 0.00865 | -0.056 | -54.092
-6 | -0.413 | 0.00776 | -0.057 | -53.265
-5.5 | -0.352 | 0.00738 | -0.058 | -47.745
-5 | -0.291 | 0.00672 | -0.058 | -43.333
-4.5 | -0.23 | 0.00628 | -0.059 | -36.587
-4 | -0.168 | 0.00601 | -0.06 | -27.894
-3.5 | -0.106 | 0.00571 | -0.06 | -18.522
-3 | -0.043 | 0.00561 | -0.061 | -7.736
-2.5 | 0.019 | 0.00555 | -0.062 | 3.404
-2 | 0.081 | 0.00553 | -0.063 | 14.72
-1.5 | 0.144 | 0.00553 | -0.063 | 26.015
-1 | 0.206 | 0.00551 | -0.064 | 37.42
-0.5 | 0.269 | 0.00555 | -0.065 | 48.36
0 | 0.331 | 0.0056 | -0.065 | 59.128
0.5 | 0.394 | 0.00565 | -0.066 | 69.689
1 | 0.456 | 0.00569 | -0.067 | 80.082
1.5 | 0.516 | 0.0058 | -0.067 | 88.976
2 | 0.578 | 0.0059 | -0.068 | 97.941
2.5 | 0.64 | 0.00603 | -0.069 | 106.163
3 | 0.702 | 0.00616 | -0.069 | 114.009
3.5 | 0.763 | 0.00629 | -0.07 | 121.259
4 | 0.824 | 0.00658 | -0.07 | 125.206
4.5 | 0.885 | 0.00714 | -0.071 | 123.995
5 | 0.944 | 0.00758 | -0.072 | 124.539
5.5 | 1.003 | 0.00813 | -0.072 | 123.356
6 | 1.061 | 0.00908 | -0.073 | 116.899
6.5 | 1.118 | 0.00994 | -0.073 | 112.461
7 | 1.174 | 0.01058 | -0.074 | 110.995
7.5 | 1.218 | 0.01124 | -0.074 | 108.434
8 | 1.262 | 0.01269 | -0.074 | 99.495
8.5 | 1.308 | 0.01334 | -0.074 | 98.066
9 | 1.352 | 0.01399 | -0.075 | 96.589
9.5 | 1.392 | 0.01479 | -0.075 | 94.133
10 | 1.429 | 0.01564 | -0.075 | 91.424
10.5 | 1.464 | 0.01654 | -0.075 | 88.511
11 | 1.495 | 0.01746 | -0.076 | 85.642
11.5 | 1.523 | 0.01856 | -0.076 | 82.051
12 | 1.547 | 0.01969 | -0.076 | 78.572
12.5 | 1.568 | 0.02091 | -0.076 | 74.953
13 | 1.582 | 0.02226 | -0.077 | 71.097
13.5 | 1.591 | 0.02371 | -0.077 | 67.101
14 | 1.596 | 0.02533 | -0.077 | 63.001
14.5 | 1.595 | 0.02731 | -0.077 | 58.404
15 | 1.589 | 0.02935 | -0.077 | 54.145
15.5 | 1.58 | 0.03151 | -0.077 | 50.143
16 | 1.566 | 0.03408 | -0.077 | 45.941
16.5 | 1.549 | 0.03654 | -0.077 | 42.382
17 | 1.527 | 0.03945 | -0.077 | 38.711
17.5 | 1.501 | 0.04249 | -0.077 | 35.328
18 | 1.469 | 0.04574 | -0.077 | 32.121
18.5 | 1.433 | 0.04988 | -0.077 | 28.739
19 | 1.393 | 0.05517 | -0.077 | 25.255

## 84. Re 6M Mach 0.10 (2)
BIGFOIL.COM POLAR EXPORT
NACA63-318
NACA63-318 |  |  |  | Cl Max: | 1.7177 | at alpha= | 20 | deg
XFOIL ncrit=9 |  |  |  | L/D Max: | 140.369 | at alpha= | 4 | deg
Re: | 6000000 |  |  | Cd Min: | 0.06995 | at alpha= | 20 | deg
Mach: | 0.1 |  |  | Cl=0 at alpha= | -2.315 | deg
|  |  |  | @ Cl=0.1, Cd= | 0.0045996
|  |  |  | @ Cl=0.4, Cd= | 0.0046575
|  |  |  | @ Cl=0.6, Cd= | 0.0049795
alpha (deg) | Cl | Cd | Cm | Cl/Cd
-20 | -1.5159 | 0.05041 | -0.0505 | -30.0714
-19.5 | -1.5093 | 0.04562 | -0.0516 | -33.0842
-19 | -1.4994 | 0.04126 | -0.0525 | -36.3403
-18.5 | -1.4863 | 0.03734 | -0.0531 | -39.8045
-18 | -1.4679 | 0.03402 | -0.0535 | -43.1481
-17.5 | -1.4512 | 0.03075 | -0.0536 | -47.1935
-17 | -1.4298 | 0.02794 | -0.0535 | -51.1739
-16.5 | -1.4109 | 0.02502 | -0.0532 | -56.3909
-16 | -1.3732 | 0.02243 | -0.0555 | -61.2216
-15.5 | -1.2482 | 0.02017 | -0.0735 | -61.884
-15 | -1.2288 | 0.01874 | -0.0705 | -65.571
-14.5 | -1.2036 | 0.0173 | -0.0683 | -69.5723
-14 | -1.1777 | 0.01593 | -0.0659 | -73.9297
-13.5 | -1.1541 | 0.01456 | -0.063 | -79.2651
-13 | -1.1287 | 0.01346 | -0.0598 | -83.8559
-12.5 | -1.113 | 0.0126 | -0.0544 | -88.3333
-12 | -1.0735 | 0.01201 | -0.0523 | -89.3838
-11.5 | -1.0282 | 0.01151 | -0.0511 | -89.331
-11 | -0.982 | 0.01096 | -0.05 | -89.5985
-10.5 | -0.9326 | 0.01047 | -0.0493 | -89.0735
-10 | -0.8805 | 0.01007 | -0.049 | -87.4379
-9.5 | -0.8278 | 0.00968 | -0.0488 | -85.5165
-9 | -0.774 | 0.00928 | -0.0488 | -83.4052
-8.5 | -0.7187 | 0.00896 | -0.049 | -80.2121
-8 | -0.6634 | 0.00861 | -0.0492 | -77.0499
-7.5 | -0.607 | 0.00828 | -0.0495 | -73.3092
-7 | -0.5503 | 0.00796 | -0.0499 | -69.1332
-6.5 | -0.4934 | 0.0076 | -0.0504 | -64.9211
-6 | -0.4363 | 0.00719 | -0.0509 | -60.6815
-5 | -0.3199 | 0.00653 | -0.0523 | -48.9893
-4.5 | -0.2615 | 0.00614 | -0.0531 | -42.5896
-4 | -0.2024 | 0.00575 | -0.0541 | -35.2
-3.5 | -0.1431 | 0.00533 | -0.0551 | -26.848
-3 | -0.0833 | 0.00487 | -0.0563 | -17.1047
-2.5 | -0.0225 | 0.0047 | -0.0573 | -4.7872
-2 | 0.0383 | 0.00466 | -0.0583 | 8.2189
-1.5 | 0.0992 | 0.0046 | -0.0593 | 21.5652
-1 | 0.1601 | 0.00457 | -0.0603 | 35.0328
-0.5 | 0.2211 | 0.00456 | -0.0613 | 48.4868
0 | 0.2816 | 0.00461 | -0.0622 | 61.0846
0.5 | 0.3424 | 0.00461 | -0.0632 | 74.2733
1 | 0.403 | 0.00466 | -0.0641 | 86.4807
1.5 | 0.4634 | 0.00472 | -0.065 | 98.178
2 | 0.5236 | 0.00481 | -0.0659 | 108.8565
2.5 | 0.5832 | 0.00494 | -0.0666 | 118.0567
3 | 0.6427 | 0.00508 | -0.0674 | 126.5157
3.5 | 0.702 | 0.00523 | -0.0681 | 134.2256
4 | 0.7608 | 0.00542 | -0.0687 | 140.369
4.5 | 0.8146 | 0.00604 | -0.0686 | 134.8675
5 | 0.867 | 0.00673 | -0.0683 | 128.8262
5.5 | 0.9203 | 0.0073 | -0.0682 | 126.0685
6 | 0.9725 | 0.00793 | -0.0678 | 122.6356
6.5 | 1.024 | 0.00855 | -0.0673 | 119.7661
7 | 1.0754 | 0.00912 | -0.0669 | 117.9167
7.5 | 1.126 | 0.00969 | -0.0662 | 116.2023
8 | 1.1744 | 0.01033 | -0.0652 | 113.6883
8.5 | 1.2213 | 0.01097 | -0.064 | 111.3309
9 | 1.268 | 0.01154 | -0.0628 | 109.8787
9.5 | 1.3125 | 0.01213 | -0.0611 | 108.2028
10 | 1.3522 | 0.01273 | -0.0587 | 106.2215
10.5 | 1.3813 | 0.01335 | -0.0543 | 103.4682
11 | 1.4073 | 0.01424 | -0.05 | 98.8272
11.5 | 1.4371 | 0.01518 | -0.0467 | 94.6706
12 | 1.4637 | 0.01641 | -0.0435 | 89.1956
12.5 | 1.4898 | 0.01784 | -0.0405 | 83.509
13 | 1.5166 | 0.01937 | -0.038 | 78.2963
13.5 | 1.5401 | 0.02122 | -0.0355 | 72.5778
14 | 1.5615 | 0.02334 | -0.0331 | 66.9023
14.5 | 1.5848 | 0.02547 | -0.0312 | 62.2222
15 | 1.6032 | 0.02789 | -0.0291 | 57.483
15.5 | 1.6155 | 0.03071 | -0.0267 | 52.605
16 | 1.6328 | 0.03378 | -0.0254 | 48.3363
16.5 | 1.6499 | 0.03704 | -0.0244 | 44.5437
17 | 1.6649 | 0.04066 | -0.0237 | 40.9469
17.5 | 1.6775 | 0.04469 | -0.0233 | 37.5364
18 | 1.6875 | 0.04914 | -0.0232 | 34.3407
18.5 | 1.6947 | 0.05411 | -0.0234 | 31.3195
19 | 1.7039 | 0.05904 | -0.024 | 28.8601
19.5 | 1.712 | 0.06429 | -0.0249 | 26.6293
20 | 1.7177 | 0.06995 | -0.0261 | 24.5561

## 85. Re 6M Mach 0.25 (1)
BIGFOIL.COM POLAR EXPORT
NACA63-318
NACA63-318 |  |  |  | Cl Max: | 1.538 | at alpha= | 12.5 | deg
JavaFoil+Calcfoil stall+Eppler ext transition |  |  |  | L/D Max: | 126.021 | at alpha= | 4 | deg
Re: | 6000000 |  |  | Cd Min: | 0.00558 | at alpha= | -2 | deg
Mach: | 0.25 |  |  | Cl=0 at alpha= | -2.6484 | deg
|  |  |  | @ Cl=0.1, Cd= | 0.00558
|  |  |  | @ Cl=0.4, Cd= | 0.0056694
|  |  |  | @ Cl=0.6, Cd= | 0.0059741
alpha (deg) | Cl | Cd | Cm | Cl/Cd
-20 | -0.716 | 0.15933 | -0.023 | -4.496
-19.5 | -0.777 | 0.1402 | -0.025 | -5.539
-19 | -0.834 | 0.12405 | -0.027 | -6.721
-18.5 | -0.898 | 0.09975 | -0.03 | -9.002
-18 | -0.972 | 0.0698 | -0.034 | -13.923
-17.5 | -1.018 | 0.05852 | -0.036 | -17.403
-17 | -1.05 | 0.05007 | -0.037 | -20.966
-16.5 | -1.074 | 0.04353 | -0.038 | -24.678
-16 | -1.091 | 0.03871 | -0.039 | -28.189
-15.5 | -1.104 | 0.03344 | -0.04 | -33.026
-15 | -1.108 | 0.03037 | -0.041 | -36.48
-14.5 | -1.105 | 0.02797 | -0.042 | -39.51
-14 | -1.097 | 0.02546 | -0.043 | -43.092
-13.5 | -1.084 | 0.02316 | -0.044 | -46.794
-13 | -1.064 | 0.02112 | -0.045 | -50.394
-12.5 | -1.038 | 0.01938 | -0.046 | -53.546
-12 | -1.007 | 0.01787 | -0.047 | -56.381
-11.5 | -0.973 | 0.01659 | -0.048 | -58.634
-11 | -0.935 | 0.01537 | -0.049 | -60.796
-10.5 | -0.893 | 0.01427 | -0.05 | -62.61
-10 | -0.849 | 0.01336 | -0.05 | -63.567
-9.5 | -0.802 | 0.01257 | -0.051 | -63.819
-9 | -0.753 | 0.0118 | -0.052 | -63.79
-8.5 | -0.701 | 0.01113 | -0.053 | -63.008
-8 | -0.648 | 0.01056 | -0.054 | -61.333
-7.5 | -0.592 | 0.01005 | -0.055 | -58.937
-7 | -0.536 | 0.00949 | -0.056 | -56.475
-6.5 | -0.478 | 0.00901 | -0.057 | -53.026
-6 | -0.42 | 0.00807 | -0.058 | -52.04
-5.5 | -0.362 | 0.00756 | -0.059 | -47.849
-5 | -0.299 | 0.00696 | -0.06 | -42.97
-4.5 | -0.236 | 0.00635 | -0.061 | -37.118
-4 | -0.172 | 0.00612 | -0.061 | -28.17
-3.5 | -0.109 | 0.00575 | -0.062 | -18.869
-3 | -0.045 | 0.00566 | -0.063 | -7.886
-2.5 | 0.019 | 0.00561 | -0.064 | 3.46
-2 | 0.084 | 0.00558 | -0.064 | 14.986
-1.5 | 0.148 | 0.00558 | -0.065 | 26.488
-1 | 0.212 | 0.00559 | -0.066 | 37.92
-0.5 | 0.276 | 0.00561 | -0.066 | 49.19
0 | 0.34 | 0.00566 | -0.067 | 60.149
0.5 | 0.404 | 0.00567 | -0.068 | 71.314
1 | 0.468 | 0.00577 | -0.068 | 81.12
1.5 | 0.531 | 0.00588 | -0.069 | 90.239
2 | 0.594 | 0.00596 | -0.07 | 99.73
2.5 | 0.658 | 0.00611 | -0.07 | 107.668
3 | 0.721 | 0.00625 | -0.071 | 115.329
3.5 | 0.784 | 0.00644 | -0.072 | 121.765
4 | 0.847 | 0.00672 | -0.072 | 126.021
4.5 | 0.909 | 0.00737 | -0.073 | 123.228
5 | 0.97 | 0.00782 | -0.074 | 123.98
5.5 | 1.03 | 0.00848 | -0.074 | 121.504
6 | 1.089 | 0.00963 | -0.075 | 113.064
6.5 | 1.147 | 0.01051 | -0.075 | 109.101
7 | 1.192 | 0.01119 | -0.075 | 106.503
7.5 | 1.238 | 0.01253 | -0.075 | 98.852
8 | 1.285 | 0.0135 | -0.076 | 95.188
8.5 | 1.33 | 0.01425 | -0.076 | 93.345
9 | 1.371 | 0.01508 | -0.076 | 90.946
9.5 | 1.409 | 0.016 | -0.077 | 88.043
10 | 1.442 | 0.01703 | -0.077 | 84.676
10.5 | 1.471 | 0.01803 | -0.077 | 81.581
11 | 1.496 | 0.01926 | -0.077 | 77.681
11.5 | 1.516 | 0.02051 | -0.078 | 73.895
12 | 1.53 | 0.022 | -0.078 | 69.523
12.5 | 1.538 | 0.02352 | -0.078 | 65.412
13 | 1.538 | 0.02527 | -0.078 | 60.87
13.5 | 1.529 | 0.02715 | -0.078 | 56.314
14 | 1.511 | 0.02957 | -0.078 | 51.113
14.5 | 1.486 | 0.03213 | -0.078 | 46.254
15 | 1.454 | 0.03479 | -0.078 | 41.805
15.5 | 1.414 | 0.0383 | -0.078 | 36.922
16 | 1.366 | 0.04221 | -0.078 | 32.366
16.5 | 1.312 | 0.04648 | -0.078 | 28.238
17 | 1.252 | 0.05156 | -0.078 | 24.278
17.5 | 1.18 | 0.05938 | -0.077 | 19.866

## 86. Re 6M Mach 0.25 (2)
BIGFOIL.COM POLAR EXPORT
NACA63-318
NACA63-318 |  |  |  | Cl Max: | 1.6624 | at alpha= | 19.5 | deg
XFOIL ncrit=9 |  |  |  | L/D Max: | 142.958 | at alpha= | 4 | deg
Re: | 6000000 |  |  | Cd Min: | 0.09324 | at alpha= | 20 | deg
Mach: | 0.25 |  |  | Cl=0 at alpha= | -2.3029 | deg
|  |  |  | @ Cl=0.1, Cd= | 0.0046613
|  |  |  | @ Cl=0.4, Cd= | 0.0047097
|  |  |  | @ Cl=0.6, Cd= | 0.0049938
alpha (deg) | Cl | Cd | Cm | Cl/Cd
-20 | -1.4083 | 0.0744 | -0.0521 | -18.9288
-19.5 | -1.4228 | 0.06627 | -0.0552 | -21.4697
-19 | -1.4312 | 0.05904 | -0.0576 | -24.2412
-18.5 | -1.4305 | 0.05304 | -0.0592 | -26.9702
-18 | -1.4249 | 0.04761 | -0.0605 | -29.9286
-17.5 | -1.418 | 0.04256 | -0.0613 | -33.3177
-17 | -1.405 | 0.03819 | -0.0618 | -36.7897
-16.5 | -1.3888 | 0.03427 | -0.0619 | -40.5252
-16 | -1.3456 | 0.03055 | -0.0662 | -44.0458
-15.5 | -1.2709 | 0.02639 | -0.0769 | -48.1584
-15 | -1.2157 | 0.02359 | -0.0822 | -51.5345
-14.5 | -1.1948 | 0.02147 | -0.0798 | -55.6497
-14 | -1.1707 | 0.01953 | -0.0775 | -59.9437
-13.5 | -1.1428 | 0.01787 | -0.0751 | -63.9508
-13 | -1.1165 | 0.01621 | -0.0724 | -68.8772
-12.5 | -1.0908 | 0.01469 | -0.0693 | -74.2546
-12 | -1.063 | 0.01345 | -0.0659 | -79.0335
-11.5 | -1.0426 | 0.01242 | -0.0607 | -83.9452
-11 | -1.0059 | 0.01181 | -0.0573 | -85.1736
-10.5 | -0.9601 | 0.01119 | -0.0554 | -85.7998
-10 | -0.91 | 0.01062 | -0.0541 | -85.6874
-9.5 | -0.8564 | 0.01017 | -0.0532 | -84.2085
-9 | -0.8017 | 0.00973 | -0.0526 | -82.3947
-8.5 | -0.7455 | 0.0093 | -0.0523 | -80.1613
-8 | -0.688 | 0.00894 | -0.0521 | -76.9575
-7.5 | -0.6298 | 0.00858 | -0.0521 | -73.4033
-7 | -0.5711 | 0.00823 | -0.0522 | -69.3925
-6.5 | -0.5121 | 0.00788 | -0.0525 | -64.9873
-6 | -0.4531 | 0.00743 | -0.0528 | -60.9825
-5.5 | -0.3933 | 0.00706 | -0.0533 | -55.7082
-5 | -0.3328 | 0.00672 | -0.0539 | -49.5238
-4.5 | -0.2722 | 0.0063 | -0.0546 | -43.2063
-4 | -0.2114 | 0.00587 | -0.0555 | -36.0136
-3.5 | -0.1497 | 0.00541 | -0.0565 | -27.671
-3 | -0.0879 | 0.00493 | -0.0577 | -17.8296
-2.5 | -0.0248 | 0.00475 | -0.0588 | -5.2211
-2 | 0.0381 | 0.00472 | -0.0597 | 8.072
-1.5 | 0.1014 | 0.00466 | -0.0608 | 21.7597
-1 | 0.1644 | 0.00462 | -0.0618 | 35.5844
-0.5 | 0.2276 | 0.00462 | -0.0628 | 49.2641
0 | 0.2905 | 0.00464 | -0.0638 | 62.6078
0.5 | 0.3533 | 0.00468 | -0.0647 | 75.4915
1 | 0.4163 | 0.00472 | -0.0657 | 88.1992
1.5 | 0.4788 | 0.00478 | -0.0666 | 100.1674
2 | 0.5413 | 0.00488 | -0.0674 | 110.9221
2.5 | 0.6032 | 0.005 | -0.0682 | 120.64
3 | 0.6649 | 0.00516 | -0.0689 | 128.8566
3.5 | 0.7266 | 0.0053 | -0.0696 | 137.0943
4 | 0.7877 | 0.00551 | -0.0701 | 142.9583
4.5 | 0.8431 | 0.00615 | -0.0699 | 137.0894
5 | 0.8961 | 0.00693 | -0.0692 | 129.3074
5.5 | 0.9507 | 0.00756 | -0.0687 | 125.754
6 | 1.0038 | 0.00824 | -0.068 | 121.8204
6.5 | 1.0563 | 0.0089 | -0.0671 | 118.6854
7 | 1.1083 | 0.00952 | -0.0661 | 116.4181
7.5 | 1.1585 | 0.01018 | -0.0648 | 113.8016
8 | 1.2045 | 0.01095 | -0.0627 | 110
8.5 | 1.2495 | 0.01165 | -0.0605 | 107.2532
9 | 1.2901 | 0.01229 | -0.0574 | 104.9715
9.5 | 1.3186 | 0.01302 | -0.0523 | 101.275
10 | 1.3489 | 0.0139 | -0.0481 | 97.0432
10.5 | 1.3769 | 0.01509 | -0.044 | 91.2459
11 | 1.4073 | 0.01637 | -0.0407 | 85.9682
11.5 | 1.435 | 0.01796 | -0.0375 | 79.8998
12 | 1.4613 | 0.0198 | -0.0345 | 73.803
12.5 | 1.4883 | 0.02174 | -0.0319 | 68.4591
13 | 1.5105 | 0.02413 | -0.0293 | 62.5984
13.5 | 1.5326 | 0.02669 | -0.027 | 57.4223
14 | 1.5535 | 0.02948 | -0.0249 | 52.6967
14.5 | 1.5713 | 0.03267 | -0.0231 | 48.0961
15 | 1.5855 | 0.03626 | -0.0214 | 43.7259
15.5 | 1.6004 | 0.03964 | -0.0195 | 40.3734
16 | 1.6163 | 0.04368 | -0.0188 | 37.0032
16.5 | 1.6281 | 0.04832 | -0.0183 | 33.6941
17 | 1.6369 | 0.05347 | -0.0183 | 30.6134
17.5 | 1.6455 | 0.05885 | -0.0186 | 27.9609
18 | 1.6536 | 0.06454 | -0.0194 | 25.6213
18.5 | 1.6587 | 0.07077 | -0.0206 | 23.4379
19 | 1.662 | 0.07744 | -0.0222 | 21.4618
19.5 | 1.6624 | 0.08467 | -0.0244 | 19.6339
20 | 1.6549 | 0.09324 | -0.0275 | 17.7488

## 87. Re 6M Mach 0.50 (1)
BIGFOIL.COM POLAR EXPORT
NACA63-318
NACA63-318 |  |  |  | Cl Max: | 1.373 | at alpha= | 8.5 | deg
JavaFoil+Calcfoil stall+Eppler ext transition |  |  |  | L/D Max: | 122.497 | at alpha= | 3.5 | deg
Re: | 6000000 |  |  | Cd Min: | 0.00583 | at alpha= | -1.5 | deg
Mach: | 0.5 |  |  | Cl=0 at alpha= | -2.6528 | deg
|  |  |  | @ Cl=0.1, Cd= | 0.005839
|  |  |  | @ Cl=0.4, Cd= | 0.005965
|  |  |  | @ Cl=0.6, Cd= | 0.0062246
alpha (deg) | Cl | Cd | Cm | Cl/Cd
-20 | -0.986 | 0.15731 | -0.026 | -6.265
-19.5 | -0.956 | 0.15428 | -0.026 | -6.196
-19 | -0.934 | 0.1507 | -0.028 | -6.201
-18.5 | -0.906 | 0.14012 | -0.028 | -6.465
-18 | -0.873 | 0.13922 | -0.027 | -6.269
-17.5 | -0.843 | 0.13624 | -0.026 | -6.185
-17 | -0.82 | 0.1317 | -0.029 | -6.226
-16.5 | -0.791 | 0.1229 | -0.029 | -6.437
-16 | -0.759 | 0.12005 | -0.027 | -6.318
-15.5 | -0.729 | 0.11454 | -0.027 | -6.364
-15 | -0.706 | 0.11151 | -0.03 | -6.331
-14.5 | -0.673 | 0.10805 | -0.028 | -6.233
-14 | -0.644 | 0.10024 | -0.027 | -6.425
-13.5 | -0.617 | 0.09236 | -0.028 | -6.682
-13 | -0.589 | 0.09596 | -0.028 | -6.135
-12.5 | -0.561 | 0.08754 | -0.029 | -6.407
-12 | -0.558 | 0.06043 | -0.042 | -9.241
-11.5 | -0.503 | 0.08332 | -0.028 | -6.035
-11 | -0.484 | 0.06756 | -0.037 | -7.165
-10.5 | -0.75 | 0.02384 | -0.053 | -31.475
-10 | -0.806 | 0.02018 | -0.055 | -39.93
-9.5 | -0.804 | 0.01775 | -0.056 | -45.263
-9 | -0.778 | 0.01594 | -0.057 | -48.813
-8.5 | -0.739 | 0.01464 | -0.058 | -50.509
-8 | -0.692 | 0.01354 | -0.059 | -51.11
-7.5 | -0.639 | 0.0126 | -0.06 | -50.69
-7 | -0.581 | 0.0118 | -0.061 | -49.266
-6.5 | -0.521 | 0.01104 | -0.062 | -47.14
-6 | -0.457 | 0.01029 | -0.063 | -44.425
-5.5 | -0.393 | 0.00904 | -0.065 | -43.519
-5 | -0.327 | 0.00848 | -0.066 | -38.543
-4.5 | -0.26 | 0.0073 | -0.067 | -35.683
-4 | -0.192 | 0.00671 | -0.069 | -28.665
-3.5 | -0.121 | 0.0063 | -0.069 | -19.26
-3 | -0.05 | 0.00597 | -0.07 | -8.351
-2.5 | 0.022 | 0.00588 | -0.071 | 3.683
-2 | 0.093 | 0.00584 | -0.072 | 15.993
-1.5 | 0.165 | 0.00583 | -0.073 | 28.357
-1 | 0.237 | 0.00589 | -0.073 | 40.241
-0.5 | 0.309 | 0.00587 | -0.074 | 52.553
0 | 0.38 | 0.00594 | -0.075 | 64.075
0.5 | 0.452 | 0.00603 | -0.076 | 74.92
1 | 0.524 | 0.00611 | -0.076 | 85.658
1.5 | 0.592 | 0.00621 | -0.077 | 95.352
2 | 0.663 | 0.00634 | -0.078 | 104.663
2.5 | 0.734 | 0.00661 | -0.079 | 111.038
3 | 0.804 | 0.0068 | -0.079 | 118.357
3.5 | 0.874 | 0.00714 | -0.08 | 122.497
4 | 0.944 | 0.0079 | -0.081 | 119.46
4.5 | 1.012 | 0.00856 | -0.082 | 118.21
5 | 1.078 | 0.00944 | -0.082 | 114.241
5.5 | 1.126 | 0.01123 | -0.082 | 100.314
6 | 1.181 | 0.01256 | -0.082 | 93.977
6.5 | 1.233 | 0.01352 | -0.082 | 91.202
7 | 1.278 | 0.01588 | -0.082 | 80.433
7.5 | 1.32 | 0.01708 | -0.083 | 77.244
8 | 1.353 | 0.01845 | -0.083 | 73.358
8.5 | 1.373 | 0.02017 | -0.083 | 68.085
9 | 1.368 | 0.02203 | -0.083 | 62.08
9.5 | 1.319 | 0.02444 | -0.083 | 53.973
10 | 1.112 | 0.02887 | -0.083 | 38.511
10.5 | 0.866 | 0.03184 | -0.083 | 27.2
11 | 0.778 | 0.07988 | -0.053 | 9.739
11.5 | 0.923 | 0.03611 | -0.083 | 25.567
12 | 0.917 | 0.05216 | -0.079 | 17.577
12.5 | 0.936 | 0.06156 | -0.077 | 15.21
13 | 0.882 | 0.09696 | -0.049 | 9.098
13.5 | 0.999 | 0.06485 | -0.079 | 15.396

## 88. Re 6M Mach 0.50 (2)
BIGFOIL.COM POLAR EXPORT
NACA63-318
NACA63-318 |  |  |  | Cl Max: | 1.4494 | at alpha= | 13 | deg
XFOIL ncrit=9 |  |  |  | L/D Max: | 152.228 | at alpha= | 4 | deg
Re: | 6000000 |  |  | Cd Min: | 0.22445 | at alpha= | 20 | deg
Mach: | 0.5 |  |  | Cl=0 at alpha= | -2.2473 | deg
|  |  |  | @ Cl=0.1, Cd= | 0.0048793
|  |  |  | @ Cl=0.4, Cd= | 0.00491
|  |  |  | @ Cl=0.6, Cd= | 0.0051264
alpha (deg) | Cl | Cd | Cm | Cl/Cd
-17 | -0.7789 | 0.13628 | -0.0364 | -5.7154
-16.5 | -0.7812 | 0.11812 | -0.0571 | -6.6136
-16 | -0.7905 | 0.10156 | -0.0755 | -7.7836
-15.5 | -0.8168 | 0.09064 | -0.0818 | -9.0115
-15 | -0.8452 | 0.07935 | -0.0889 | -10.6515
-14.5 | -0.8747 | 0.06857 | -0.0953 | -12.7563
-14 | -0.8984 | 0.05913 | -0.1 | -15.1936
-13 | -0.9351 | 0.04329 | -0.1049 | -21.6008
-12.5 | -0.9487 | 0.0367 | -0.1051 | -25.8501
-12 | -0.9565 | 0.03105 | -0.1039 | -30.8052
-11.5 | -0.955 | 0.02648 | -0.1014 | -36.065
-11 | -0.9448 | 0.02277 | -0.0981 | -41.4932
-10.5 | -0.9267 | 0.01969 | -0.0943 | -47.0645
-10 | -0.8991 | 0.01726 | -0.0903 | -52.0915
-9.5 | -0.8725 | 0.01502 | -0.0859 | -58.0892
-9 | -0.8382 | 0.0133 | -0.0816 | -63.0226
-8.5 | -0.8049 | 0.01186 | -0.0765 | -67.8668
-8 | -0.7751 | 0.01085 | -0.0703 | -71.4378
-7.5 | -0.7193 | 0.01014 | -0.0672 | -70.9369
-7 | -0.6568 | 0.00957 | -0.0651 | -68.6311
-6.5 | -0.5917 | 0.00908 | -0.0636 | -65.1652
-6 | -0.5248 | 0.00859 | -0.0626 | -61.0943
-5.5 | -0.4582 | 0.00805 | -0.0619 | -56.9193
-5 | -0.3907 | 0.00748 | -0.0616 | -52.2326
-4.5 | -0.3213 | 0.00698 | -0.0617 | -46.0315
-4 | -0.2516 | 0.00649 | -0.062 | -38.7673
-3.5 | -0.1813 | 0.00586 | -0.0628 | -30.9386
-2.5 | -0.037 | 0.00499 | -0.065 | -7.4148
-2 | 0.0362 | 0.00494 | -0.066 | 7.3279
-1.5 | 0.1098 | 0.00487 | -0.0671 | 22.5462
-1 | 0.1828 | 0.00486 | -0.0682 | 37.6132
-0.5 | 0.2563 | 0.00485 | -0.0693 | 52.8454
0 | 0.3291 | 0.00491 | -0.0704 | 67.0265
0.5 | 0.4025 | 0.00491 | -0.0715 | 81.9756
1 | 0.4753 | 0.00499 | -0.0724 | 95.2505
1.5 | 0.5483 | 0.00507 | -0.0733 | 108.146
2 | 0.6216 | 0.00515 | -0.0742 | 120.699
2.5 | 0.6941 | 0.00528 | -0.0748 | 131.4583
3 | 0.7661 | 0.00548 | -0.0753 | 139.7993
3.5 | 0.8379 | 0.0057 | -0.0755 | 147
4 | 0.9088 | 0.00597 | -0.0755 | 152.2278
4.5 | 0.9707 | 0.00673 | -0.074 | 144.2348
5 | 1.0242 | 0.0078 | -0.0712 | 131.3077
6 | 1.1236 | 0.00978 | -0.0639 | 114.8875
6.5 | 1.1587 | 0.01069 | -0.0576 | 108.391
7 | 1.1832 | 0.01193 | -0.0502 | 99.1785
7.5 | 1.2028 | 0.01384 | -0.0437 | 86.9075
8 | 1.2249 | 0.01616 | -0.0383 | 75.7983
8.5 | 1.2542 | 0.01848 | -0.0341 | 67.868
9 | 1.285 | 0.02097 | -0.0303 | 61.278
9.5 | 1.3156 | 0.02365 | -0.0268 | 55.6279
10 | 1.3409 | 0.02681 | -0.0234 | 50.0149
10.5 | 1.3673 | 0.03014 | -0.0203 | 45.365
11.5 | 1.4103 | 0.03824 | -0.0151 | 36.8802
12 | 1.4298 | 0.04284 | -0.013 | 33.3754
12.5 | 1.4427 | 0.04829 | -0.0115 | 29.8758
13 | 1.4494 | 0.05457 | -0.0107 | 26.5604
13.5 | 1.4491 | 0.06188 | -0.0107 | 23.4179
14 | 1.4371 | 0.07078 | -0.0122 | 20.3038
14.5 | 1.4185 | 0.08091 | -0.015 | 17.5318
15 | 1.396 | 0.09212 | -0.0194 | 15.1541
15.5 | 1.372 | 0.10414 | -0.025 | 13.1746
16 | 1.3465 | 0.11701 | -0.032 | 11.5076
16.5 | 1.3188 | 0.13067 | -0.0404 | 10.0926
17 | 1.2949 | 0.14439 | -0.0496 | 8.9681
17.5 | 1.2738 | 0.1582 | -0.0593 | 8.0518
18.5 | 1.2377 | 0.18382 | -0.0769 | 6.7332
19 | 1.2258 | 0.19703 | -0.0868 | 6.2214
19.5 | 1.213 | 0.21075 | -0.0972 | 5.7556
20 | 1.2029 | 0.22445 | -0.1075 | 5.3593

## 89. Re 7M Mach 0.00 (1)
BIGFOIL.COM POLAR EXPORT
NACA63-318
NACA63-318 |  |  |  | Cl Max: | 1.609 | at alpha= | 14.5 | deg
JavaFoil+Calcfoil stall+Eppler ext transition |  |  |  | L/D Max: | 123.972 | at alpha= | 5 | deg
Re: | 7000000 |  |  | Cd Min: | 0.00545 | at alpha= | -2 | deg
Mach: | 0 |  |  | Cl=0 at alpha= | -2.6532 | deg
|  |  |  | @ Cl=0.1, Cd= | 0.00545
|  |  |  | @ Cl=0.4, Cd= | 0.0055616
|  |  |  | @ Cl=0.6, Cd= | 0.0058884
alpha (deg) | Cl | Cd | Cm | Cl/Cd
-20 | -1.157 | 0.06152 | -0.032 | -18.81
-19.5 | -1.18 | 0.05423 | -0.033 | -21.753
-19 | -1.196 | 0.04984 | -0.034 | -23.993
-18.5 | -1.21 | 0.04513 | -0.035 | -26.816
-18 | -1.223 | 0.04033 | -0.036 | -30.315
-17.5 | -1.226 | 0.03789 | -0.036 | -32.355
-17 | -1.223 | 0.03474 | -0.037 | -35.211
-16.5 | -1.22 | 0.03087 | -0.038 | -39.516
-16 | -1.209 | 0.02893 | -0.039 | -41.795
-15.5 | -1.197 | 0.02647 | -0.04 | -45.228
-15 | -1.181 | 0.02448 | -0.041 | -48.232
-14.5 | -1.161 | 0.02246 | -0.042 | -51.721
-14 | -1.138 | 0.02082 | -0.042 | -54.654
-13.5 | -1.112 | 0.01906 | -0.043 | -58.346
-13 | -1.082 | 0.0178 | -0.044 | -60.765
-12.5 | -1.047 | 0.01655 | -0.045 | -63.269
-12 | -1.01 | 0.0154 | -0.046 | -65.595
-11.5 | -0.97 | 0.01435 | -0.047 | -67.63
-11 | -0.928 | 0.01342 | -0.048 | -69.186
-10.5 | -0.884 | 0.01261 | -0.048 | -70.085
-10 | -0.838 | 0.01186 | -0.049 | -70.603
-9.5 | -0.789 | 0.01122 | -0.05 | -70.332
-9 | -0.739 | 0.01065 | -0.051 | -69.366
-8.5 | -0.687 | 0.01012 | -0.052 | -67.929
-8 | -0.634 | 0.00963 | -0.053 | -65.828
-7.5 | -0.579 | 0.00921 | -0.054 | -62.897
-7 | -0.524 | 0.00878 | -0.054 | -59.616
-6.5 | -0.467 | 0.00841 | -0.055 | -55.509
-6 | -0.411 | 0.00752 | -0.057 | -54.66
-5.5 | -0.351 | 0.00728 | -0.057 | -48.182
-5 | -0.29 | 0.00682 | -0.058 | -42.517
-4.5 | -0.228 | 0.00622 | -0.059 | -36.73
-4 | -0.167 | 0.00603 | -0.059 | -27.688
-3.5 | -0.105 | 0.0058 | -0.06 | -18.139
-3 | -0.043 | 0.00556 | -0.061 | -7.778
-2.5 | 0.019 | 0.00551 | -0.062 | 3.409
-2 | 0.081 | 0.00545 | -0.062 | 14.866
-1.5 | 0.143 | 0.00545 | -0.063 | 26.26
-1 | 0.205 | 0.00548 | -0.064 | 37.434
-0.5 | 0.267 | 0.00552 | -0.064 | 48.462
0 | 0.329 | 0.00552 | -0.065 | 59.739
0.5 | 0.392 | 0.00555 | -0.066 | 70.5
1 | 0.454 | 0.00564 | -0.066 | 80.381
1.5 | 0.514 | 0.00573 | -0.067 | 89.651
2 | 0.575 | 0.00584 | -0.068 | 98.593
2.5 | 0.637 | 0.00596 | -0.068 | 106.836
3 | 0.698 | 0.0061 | -0.069 | 114.503
3.5 | 0.759 | 0.00633 | -0.069 | 120.028
4 | 0.82 | 0.00677 | -0.07 | 121.206
4.5 | 0.88 | 0.00717 | -0.071 | 122.729
5 | 0.94 | 0.00758 | -0.071 | 123.972
5.5 | 0.999 | 0.00828 | -0.072 | 120.574
6 | 1.056 | 0.00907 | -0.072 | 116.513
6.5 | 1.113 | 0.00972 | -0.073 | 114.556
7 | 1.168 | 0.01026 | -0.074 | 113.938
7.5 | 1.214 | 0.01142 | -0.074 | 106.234
8 | 1.26 | 0.01222 | -0.074 | 103.143
8.5 | 1.306 | 0.01285 | -0.074 | 101.677
9 | 1.35 | 0.01347 | -0.074 | 100.224
9.5 | 1.391 | 0.01419 | -0.075 | 97.978
10 | 1.429 | 0.01499 | -0.075 | 95.284
10.5 | 1.464 | 0.01579 | -0.075 | 92.737
11 | 1.496 | 0.01672 | -0.076 | 89.489
11.5 | 1.525 | 0.01767 | -0.076 | 86.304
12 | 1.551 | 0.01871 | -0.076 | 82.861
12.5 | 1.573 | 0.01986 | -0.076 | 79.195
13 | 1.589 | 0.0212 | -0.076 | 74.937
13.5 | 1.6 | 0.02258 | -0.077 | 70.868
14 | 1.607 | 0.0241 | -0.077 | 66.686
14.5 | 1.609 | 0.02577 | -0.077 | 62.466
15 | 1.608 | 0.02768 | -0.077 | 58.088
15.5 | 1.602 | 0.02963 | -0.077 | 54.072
16 | 1.592 | 0.03199 | -0.077 | 49.748
16.5 | 1.579 | 0.03421 | -0.077 | 46.145
17 | 1.562 | 0.03682 | -0.077 | 42.407
17.5 | 1.54 | 0.03956 | -0.077 | 38.93
18 | 1.513 | 0.04249 | -0.077 | 35.616
18.5 | 1.483 | 0.0461 | -0.077 | 32.161
19 | 1.449 | 0.05032 | -0.077 | 28.8
19.5 | 1.414 | 0.05441 | -0.077 | 25.997

## 90. Re 7M Mach 0.00 (2)
BIGFOIL.COM POLAR EXPORT
NACA63-318
NACA63-318 |  |  |  | Cl Max: | 1.749 | at alpha= | 20 | deg
XFOIL ncrit=9 |  |  |  | L/D Max: | 136.445 | at alpha= | 3.5 | deg
Re: | 7000000 |  |  | Cd Min: | 0.06342 | at alpha= | 20 | deg
Mach: | 0 |  |  | Cl=0 at alpha= | -2.3223 | deg
|  |  |  | @ Cl=0.1, Cd= | 0.0044998
|  |  |  | @ Cl=0.4, Cd= | 0.0045397
|  |  |  | @ Cl=0.6, Cd= | 0.0048792
alpha (deg) | Cl | Cd | Cm | Cl/Cd
-20 | -1.5518 | 0.04472 | -0.0493 | -34.7004
-19.5 | -1.5434 | 0.04036 | -0.0502 | -38.2408
-19 | -1.5311 | 0.0365 | -0.0508 | -41.9479
-18.5 | -1.5162 | 0.03299 | -0.0512 | -45.9594
-18 | -1.4975 | 0.03 | -0.0513 | -49.9167
-17.5 | -1.4767 | 0.02727 | -0.0512 | -54.1511
-17 | -1.4526 | 0.02483 | -0.0511 | -58.5018
-16.5 | -1.4374 | 0.02257 | -0.0487 | -63.6863
-16 | -1.3214 | 0.02007 | -0.0659 | -65.8396
-15.5 | -1.2711 | 0.01853 | -0.0692 | -68.5969
-15 | -1.2478 | 0.01706 | -0.0669 | -73.1419
-14.5 | -1.2211 | 0.0158 | -0.0647 | -77.2848
-14 | -1.1926 | 0.01469 | -0.0624 | -81.1845
-13.5 | -1.1689 | 0.01353 | -0.0592 | -86.3932
-13 | -1.1535 | 0.01258 | -0.054 | -91.6932
-12.5 | -1.1199 | 0.01196 | -0.0511 | -93.6371
-12 | -1.0764 | 0.01144 | -0.0498 | -94.0909
-11.5 | -1.0292 | 0.011 | -0.049 | -93.5636
-11 | -0.9804 | 0.01053 | -0.0484 | -93.1054
-10.5 | -0.9305 | 0.01006 | -0.048 | -92.495
-10 | -0.8782 | 0.00969 | -0.0478 | -90.6295
-9.5 | -0.8245 | 0.00934 | -0.0479 | -88.2762
-9 | -0.7709 | 0.00896 | -0.048 | -86.0379
-8.5 | -0.7156 | 0.00866 | -0.0483 | -82.6328
-8 | -0.6601 | 0.00832 | -0.0486 | -79.3389
-7.5 | -0.6039 | 0.00805 | -0.049 | -75.0186
-7 | -0.5471 | 0.00774 | -0.0495 | -70.6848
-6.5 | -0.4903 | 0.00742 | -0.0501 | -66.0782
-6 | -0.4334 | 0.00705 | -0.0507 | -61.4752
-5.5 | -0.3755 | 0.00673 | -0.0514 | -55.7949
-5 | -0.3174 | 0.00644 | -0.0521 | -49.2857
-4.5 | -0.259 | 0.00606 | -0.053 | -42.7393
-4 | -0.2004 | 0.00571 | -0.0539 | -35.0963
-3.5 | -0.1411 | 0.00532 | -0.0549 | -26.5226
-3 | -0.0818 | 0.00484 | -0.0561 | -16.9008
-2.5 | -0.0215 | 0.0046 | -0.0572 | -4.6739
-2 | 0.039 | 0.00455 | -0.0582 | 8.5714
-1.5 | 0.0996 | 0.0045 | -0.0592 | 22.1333
-1 | 0.1601 | 0.00447 | -0.0602 | 35.8166
-0.5 | 0.2206 | 0.00446 | -0.0612 | 49.4619
0 | 0.281 | 0.00447 | -0.0622 | 62.8635
0.5 | 0.3411 | 0.00453 | -0.0631 | 75.298
1 | 0.4016 | 0.00454 | -0.064 | 88.4581
1.5 | 0.4617 | 0.0046 | -0.0649 | 100.3696
2 | 0.5213 | 0.00471 | -0.0658 | 110.6794
2.5 | 0.5806 | 0.00483 | -0.0665 | 120.207
3 | 0.6397 | 0.00498 | -0.0673 | 128.4538
3.5 | 0.6986 | 0.00512 | -0.068 | 136.4453
5 | 0.8612 | 0.00675 | -0.0682 | 127.5852
5.5 | 0.9144 | 0.0073 | -0.0681 | 125.2603
6 | 0.9674 | 0.00784 | -0.0679 | 123.3929
6.5 | 1.0194 | 0.0084 | -0.0676 | 121.3571
7 | 1.0714 | 0.00891 | -0.0673 | 120.2469
7.5 | 1.1224 | 0.00945 | -0.0669 | 118.7725
8 | 1.1711 | 0.01007 | -0.066 | 116.2959
8.5 | 1.2197 | 0.01063 | -0.0652 | 114.7413
9 | 1.2672 | 0.01117 | -0.0642 | 113.4467
9.5 | 1.3137 | 0.01169 | -0.063 | 112.3781
10 | 1.358 | 0.01223 | -0.0615 | 111.0384
10.5 | 1.3951 | 0.0128 | -0.0587 | 108.9922
11 | 1.4228 | 0.01345 | -0.0543 | 105.7844
11.5 | 1.4509 | 0.01427 | -0.0505 | 101.6748
12 | 1.4766 | 0.01535 | -0.0469 | 96.1954
12.5 | 1.5048 | 0.01649 | -0.044 | 91.2553
13 | 1.5312 | 0.01786 | -0.0412 | 85.7335
13.5 | 1.5538 | 0.01959 | -0.0384 | 79.316
14 | 1.5792 | 0.02129 | -0.0362 | 74.1757
14.5 | 1.6017 | 0.02328 | -0.034 | 68.8015
15 | 1.6212 | 0.02559 | -0.0319 | 63.3529
16.5 | 1.6719 | 0.03355 | -0.0266 | 49.8331
17 | 1.6879 | 0.0368 | -0.0256 | 45.8668
17.5 | 1.6991 | 0.04069 | -0.0249 | 41.7572
18 | 1.7095 | 0.04485 | -0.0245 | 38.1159
18.5 | 1.7215 | 0.04901 | -0.0244 | 35.1255
19 | 1.7335 | 0.05334 | -0.0246 | 32.4991
19.5 | 1.7432 | 0.05806 | -0.0252 | 30.0241
20 | 1.749 | 0.06342 | -0.0261 | 27.5781

## 91. Re 7M Mach 0.10 (1)
BIGFOIL.COM POLAR EXPORT
NACA63-318
NACA63-318 |  |  |  | Cl Max: | 1.598 | at alpha= | 14 | deg
JavaFoil+Calcfoil stall+Eppler ext transition |  |  |  | L/D Max: | 123.514 | at alpha= | 5 | deg
Re: | 7000000 |  |  | Cd Min: | 0.00545 | at alpha= | -1.5 | deg
Mach: | 0.1 |  |  | Cl=0 at alpha= | -2.6532 | deg
|  |  |  | @ Cl=0.1, Cd= | 0.0054779
|  |  |  | @ Cl=0.4, Cd= | 0.0055868
|  |  |  | @ Cl=0.6, Cd= | 0.0058997
alpha (deg) | Cl | Cd | Cm | Cl/Cd
-20 | -1.113 | 0.06732 | -0.032 | -16.528
-19.5 | -1.139 | 0.05945 | -0.033 | -19.158
-19 | -1.163 | 0.05259 | -0.034 | -22.108
-18.5 | -1.181 | 0.04775 | -0.035 | -24.727
-18 | -1.198 | 0.04208 | -0.036 | -28.469
-17.5 | -1.205 | 0.03947 | -0.036 | -30.53
-17 | -1.206 | 0.03605 | -0.037 | -33.443
-16.5 | -1.205 | 0.03187 | -0.038 | -37.824
-16 | -1.197 | 0.02983 | -0.039 | -40.143
-15.5 | -1.187 | 0.02746 | -0.04 | -43.23
-15 | -1.173 | 0.02512 | -0.041 | -46.719
-14.5 | -1.156 | 0.02297 | -0.042 | -50.331
-14 | -1.134 | 0.02129 | -0.043 | -53.276
-13.5 | -1.11 | 0.01945 | -0.043 | -57.076
-13 | -1.081 | 0.01815 | -0.044 | -59.559
-12.5 | -1.047 | 0.01694 | -0.045 | -61.804
-12 | -1.011 | 0.01565 | -0.046 | -64.581
-11.5 | -0.971 | 0.01463 | -0.047 | -66.375
-11 | -0.93 | 0.01361 | -0.048 | -68.308
-10.5 | -0.886 | 0.01279 | -0.049 | -69.257
-10 | -0.84 | 0.01202 | -0.049 | -69.862
-9.5 | -0.791 | 0.01135 | -0.05 | -69.699
-9 | -0.741 | 0.01077 | -0.051 | -68.814
-8.5 | -0.69 | 0.01021 | -0.052 | -67.509
-8 | -0.636 | 0.00974 | -0.053 | -65.344
-7.5 | -0.581 | 0.00929 | -0.054 | -62.597
-7 | -0.526 | 0.00886 | -0.055 | -59.294
-6.5 | -0.469 | 0.00846 | -0.056 | -55.367
-6 | -0.413 | 0.00761 | -0.057 | -54.312
-5.5 | -0.352 | 0.00728 | -0.058 | -48.428
-5 | -0.291 | 0.0068 | -0.058 | -42.822
-4.5 | -0.23 | 0.00629 | -0.059 | -36.531
-4 | -0.168 | 0.00602 | -0.06 | -27.848
-3.5 | -0.106 | 0.00586 | -0.06 | -18.039
-3 | -0.043 | 0.00561 | -0.061 | -7.742
-2.5 | 0.019 | 0.00551 | -0.062 | 3.424
-2 | 0.081 | 0.00549 | -0.063 | 14.811
-1.5 | 0.144 | 0.00545 | -0.063 | 26.408
-1 | 0.206 | 0.0055 | -0.064 | 37.513
-0.5 | 0.269 | 0.00551 | -0.065 | 48.714
0 | 0.331 | 0.00552 | -0.065 | 60.021
0.5 | 0.394 | 0.00558 | -0.066 | 70.468
1 | 0.456 | 0.00565 | -0.067 | 80.663
1.5 | 0.516 | 0.00573 | -0.067 | 90.056
2 | 0.578 | 0.00585 | -0.068 | 98.883
2.5 | 0.64 | 0.00599 | -0.069 | 106.875
3 | 0.702 | 0.00612 | -0.069 | 114.65
3.5 | 0.763 | 0.00634 | -0.07 | 120.43
4 | 0.824 | 0.00681 | -0.07 | 121.101
4.5 | 0.885 | 0.00723 | -0.071 | 122.367
5 | 0.944 | 0.00765 | -0.072 | 123.514
5.5 | 1.003 | 0.00833 | -0.072 | 120.531
6 | 1.061 | 0.00919 | -0.073 | 115.479
6.5 | 1.118 | 0.00983 | -0.073 | 113.753
7 | 1.174 | 0.01036 | -0.074 | 113.268
7.5 | 1.218 | 0.01157 | -0.074 | 105.262
8 | 1.265 | 0.01234 | -0.074 | 102.479
8.5 | 1.31 | 0.01298 | -0.074 | 100.944
9 | 1.354 | 0.01363 | -0.075 | 99.326
9.5 | 1.394 | 0.01437 | -0.075 | 97.015
10 | 1.432 | 0.0152 | -0.075 | 94.187
10.5 | 1.466 | 0.01607 | -0.076 | 91.202
11 | 1.497 | 0.01698 | -0.076 | 88.17
11.5 | 1.525 | 0.01803 | -0.076 | 84.562
12 | 1.549 | 0.01913 | -0.076 | 80.986
12.5 | 1.57 | 0.02033 | -0.077 | 77.229
13 | 1.584 | 0.02164 | -0.077 | 73.223
13.5 | 1.593 | 0.02306 | -0.077 | 69.096
14 | 1.598 | 0.02464 | -0.077 | 64.841
14.5 | 1.597 | 0.02657 | -0.077 | 60.102
15 | 1.591 | 0.02857 | -0.077 | 55.693
15.5 | 1.583 | 0.03045 | -0.077 | 51.968
16 | 1.569 | 0.03296 | -0.077 | 47.587
16.5 | 1.55 | 0.03566 | -0.077 | 43.473
17 | 1.53 | 0.0381 | -0.078 | 40.154
17.5 | 1.504 | 0.04103 | -0.078 | 36.654
18 | 1.471 | 0.04472 | -0.077 | 32.886
18.5 | 1.435 | 0.04871 | -0.077 | 29.455
19 | 1.396 | 0.05356 | -0.077 | 26.062

## 92. Re 7M Mach 0.10 (2)
BIGFOIL.COM POLAR EXPORT
NACA63-318
NACA63-318 |  |  |  | Cl Max: | 1.7404 | at alpha= | 20 | deg
XFOIL ncrit=9 |  |  |  | L/D Max: | 140.647 | at alpha= | 4 | deg
Re: | 7000000 |  |  | Cd Min: | 0.06711 | at alpha= | 20 | deg
Mach: | 0.1 |  |  | Cl=0 at alpha= | -2.3202 | deg
|  |  |  | @ Cl=0.1, Cd= | 0.00451
|  |  |  | @ Cl=0.4, Cd= | 0.0045493
|  |  |  | @ Cl=0.6, Cd= | 0.0048798
alpha (deg) | Cl | Cd | Cm | Cl/Cd
-20 | -1.5382 | 0.04833 | -0.0505 | -31.827
-19.5 | -1.5337 | 0.04339 | -0.0516 | -35.3469
-19 | -1.524 | 0.0391 | -0.0524 | -38.977
-18.5 | -1.5111 | 0.03524 | -0.0529 | -42.8802
-18 | -1.4939 | 0.03192 | -0.0531 | -46.8014
-17.5 | -1.475 | 0.02891 | -0.053 | -51.0204
-17 | -1.4525 | 0.02625 | -0.0529 | -55.3333
-16 | -1.3289 | 0.02119 | -0.0662 | -62.7135
-15.5 | -1.2689 | 0.01938 | -0.0716 | -65.4747
-15 | -1.247 | 0.01777 | -0.0692 | -70.1745
-14.5 | -1.2206 | 0.01639 | -0.067 | -74.4722
-14 | -1.1922 | 0.01518 | -0.0647 | -78.5375
-13.5 | -1.1659 | 0.014 | -0.062 | -83.2786
-13 | -1.1432 | 0.01293 | -0.0582 | -88.4145
-12.5 | -1.1235 | 0.01217 | -0.053 | -92.3172
-12 | -1.0816 | 0.0116 | -0.0513 | -93.2414
-11.5 | -1.0351 | 0.01113 | -0.0502 | -93.0009
-11 | -0.986 | 0.01067 | -0.0495 | -92.4086
-10.5 | -0.9363 | 0.01017 | -0.0489 | -92.0649
-10 | -0.8841 | 0.00977 | -0.0486 | -90.4913
-9.5 | -0.83 | 0.00943 | -0.0486 | -88.017
-9 | -0.7761 | 0.00903 | -0.0486 | -85.9468
-8.5 | -0.7207 | 0.00872 | -0.0488 | -82.6491
-8 | -0.6647 | 0.00838 | -0.0491 | -79.3198
-7.5 | -0.608 | 0.0081 | -0.0495 | -75.0617
-7 | -0.5509 | 0.00779 | -0.0499 | -70.7189
-6.5 | -0.4938 | 0.00746 | -0.0504 | -66.193
-6 | -0.4364 | 0.0071 | -0.051 | -61.4648
-5.5 | -0.3782 | 0.00676 | -0.0517 | -55.9467
-4.5 | -0.261 | 0.00608 | -0.0532 | -42.9276
-4 | -0.2019 | 0.00573 | -0.0541 | -35.2356
-3.5 | -0.1423 | 0.00534 | -0.0552 | -26.6479
-3 | -0.0826 | 0.00485 | -0.0563 | -17.0309
-2.5 | -0.0219 | 0.00461 | -0.0575 | -4.7505
-2 | 0.039 | 0.00456 | -0.0585 | 8.5526
-1.5 | 0.1 | 0.00451 | -0.0595 | 22.1729
-1 | 0.1609 | 0.00448 | -0.0605 | 35.9152
-0.5 | 0.2218 | 0.00446 | -0.0615 | 49.7309
0 | 0.2826 | 0.00448 | -0.0625 | 63.0804
0.5 | 0.3432 | 0.00454 | -0.0634 | 75.5947
1 | 0.404 | 0.00455 | -0.0643 | 88.7912
1.5 | 0.4645 | 0.00461 | -0.0652 | 100.7592
2 | 0.5245 | 0.00472 | -0.0661 | 111.1229
2.5 | 0.5842 | 0.00484 | -0.0668 | 120.7025
3 | 0.6437 | 0.00499 | -0.0676 | 128.998
3.5 | 0.703 | 0.00514 | -0.0683 | 136.7704
4 | 0.7609 | 0.00541 | -0.0688 | 140.647
4.5 | 0.8134 | 0.00614 | -0.0685 | 132.4756
5 | 0.8666 | 0.00677 | -0.0684 | 128.0059
5.5 | 0.92 | 0.00734 | -0.0682 | 125.3406
6 | 0.9731 | 0.00789 | -0.068 | 123.3333
6.5 | 1.0254 | 0.00846 | -0.0676 | 121.2057
7 | 1.0775 | 0.00899 | -0.0672 | 119.8554
7.5 | 1.1285 | 0.00955 | -0.0666 | 118.1675
8 | 1.1772 | 0.01018 | -0.0657 | 115.6385
8.5 | 1.2257 | 0.01075 | -0.0647 | 114.0186
9 | 1.2731 | 0.0113 | -0.0636 | 112.6637
9.5 | 1.3191 | 0.01184 | -0.0622 | 111.4105
10 | 1.3629 | 0.01238 | -0.0604 | 110.0889
10.5 | 1.3937 | 0.01299 | -0.0563 | 107.2902
11 | 1.4224 | 0.01371 | -0.0522 | 103.7491
11.5 | 1.4502 | 0.01464 | -0.0484 | 99.0574
12 | 1.4761 | 0.01582 | -0.0449 | 93.3059
12.5 | 1.5049 | 0.01704 | -0.0421 | 88.3157
13 | 1.5304 | 0.01857 | -0.0393 | 82.4125
13.5 | 1.5533 | 0.02039 | -0.0366 | 76.1795
14 | 1.5784 | 0.02222 | -0.0344 | 71.0351
14.5 | 1.6002 | 0.02439 | -0.0322 | 65.6089
15 | 1.6182 | 0.02692 | -0.0301 | 60.1114
15.5 | 1.6334 | 0.02929 | -0.0275 | 55.7665
16 | 1.6515 | 0.0322 | -0.0261 | 51.2888
16.5 | 1.6685 | 0.03538 | -0.025 | 47.1594
17 | 1.683 | 0.03893 | -0.0241 | 43.2314
17.5 | 1.6941 | 0.04302 | -0.0235 | 39.3794
18 | 1.7042 | 0.04739 | -0.0233 | 35.9612
18.5 | 1.7165 | 0.05173 | -0.0233 | 33.1819
19 | 1.7271 | 0.05638 | -0.0237 | 30.6332
19.5 | 1.7355 | 0.06146 | -0.0244 | 28.2379
20 | 1.7404 | 0.06711 | -0.0255 | 25.9335

## 93. Re 7M Mach 0.25 (1)
BIGFOIL.COM POLAR EXPORT
NACA63-318
NACA63-318 |  |  |  | Cl Max: | 1.541 | at alpha= | 12.5 | deg
JavaFoil+Calcfoil stall+Eppler ext transition |  |  |  | L/D Max: | 122.584 | at alpha= | 5 | deg
Re: | 7000000 |  |  | Cd Min: | 0.00551 | at alpha= | -1.5 | deg
Mach: | 0.25 |  |  | Cl=0 at alpha= | -2.6484 | deg
|  |  |  | @ Cl=0.1, Cd= | 0.00554
|  |  |  | @ Cl=0.4, Cd= | 0.0056569
|  |  |  | @ Cl=0.6, Cd= | 0.005925
alpha (deg) | Cl | Cd | Cm | Cl/Cd
-20 | -0.719 | 0.15408 | -0.024 | -4.665
-19.5 | -0.777 | 0.13838 | -0.026 | -5.618
-19 | -0.837 | 0.11961 | -0.028 | -6.998
-18.5 | -0.911 | 0.08785 | -0.032 | -10.369
-18 | -0.974 | 0.06804 | -0.034 | -14.311
-17.5 | -1.023 | 0.05534 | -0.036 | -18.482
-17 | -1.052 | 0.04877 | -0.037 | -21.564
-16.5 | -1.077 | 0.04163 | -0.038 | -25.881
-16 | -1.094 | 0.03714 | -0.039 | -29.454
-15.5 | -1.106 | 0.03273 | -0.04 | -33.776
-15 | -1.11 | 0.02927 | -0.041 | -37.931
-14.5 | -1.107 | 0.02715 | -0.042 | -40.756
-14 | -1.099 | 0.02457 | -0.043 | -44.722
-13.5 | -1.086 | 0.02237 | -0.044 | -48.537
-13 | -1.066 | 0.02063 | -0.045 | -51.66
-12.5 | -1.039 | 0.01889 | -0.046 | -55.005
-12 | -1.009 | 0.01727 | -0.047 | -58.429
-11.5 | -0.974 | 0.01606 | -0.048 | -60.64
-11 | -0.936 | 0.01488 | -0.049 | -62.927
-10.5 | -0.895 | 0.0138 | -0.05 | -64.829
-10 | -0.85 | 0.01293 | -0.051 | -65.792
-9.5 | -0.803 | 0.01216 | -0.051 | -66.037
-9 | -0.754 | 0.01147 | -0.052 | -65.708
-8.5 | -0.702 | 0.01083 | -0.053 | -64.842
-8 | -0.649 | 0.01027 | -0.054 | -63.134
-7.5 | -0.593 | 0.00976 | -0.055 | -60.787
-7 | -0.537 | 0.0093 | -0.056 | -57.673
-6.5 | -0.479 | 0.00879 | -0.057 | -54.416
-6 | -0.421 | 0.00749 | -0.058 | -56.215
-5.5 | -0.362 | 0.00745 | -0.059 | -48.564
-5 | -0.299 | 0.007 | -0.06 | -42.721
-4.5 | -0.236 | 0.00637 | -0.061 | -37.039
-4 | -0.172 | 0.00615 | -0.061 | -28.041
-3.5 | -0.109 | 0.00591 | -0.062 | -18.362
-3 | -0.045 | 0.00566 | -0.063 | -7.885
-2.5 | 0.019 | 0.00556 | -0.064 | 3.486
-2 | 0.084 | 0.00555 | -0.064 | 15.077
-1.5 | 0.148 | 0.00551 | -0.065 | 26.795
-1 | 0.212 | 0.00555 | -0.066 | 38.188
-0.5 | 0.276 | 0.00557 | -0.066 | 49.563
0 | 0.34 | 0.00561 | -0.067 | 60.63
0.5 | 0.404 | 0.00566 | -0.068 | 71.437
1 | 0.468 | 0.0057 | -0.068 | 82.123
1.5 | 0.531 | 0.00581 | -0.069 | 91.303
2 | 0.594 | 0.00591 | -0.07 | 100.568
2.5 | 0.658 | 0.00607 | -0.07 | 108.333
3 | 0.721 | 0.00624 | -0.071 | 115.502
3.5 | 0.784 | 0.00647 | -0.072 | 121.19
4 | 0.847 | 0.00699 | -0.072 | 121.081
4.5 | 0.909 | 0.00743 | -0.073 | 122.233
5 | 0.97 | 0.00791 | -0.074 | 122.584
5.5 | 1.03 | 0.00877 | -0.074 | 117.38
6 | 1.089 | 0.00971 | -0.075 | 112.141
6.5 | 1.147 | 0.01035 | -0.075 | 110.821
7 | 1.194 | 0.01034 | -0.075 | 115.45
7.5 | 1.239 | 0.0125 | -0.075 | 99.139
8 | 1.287 | 0.01314 | -0.076 | 97.984
8.5 | 1.332 | 0.01386 | -0.076 | 96.098
9 | 1.373 | 0.01466 | -0.076 | 93.685
9.5 | 1.411 | 0.01555 | -0.077 | 90.714
10 | 1.444 | 0.0165 | -0.077 | 87.515
10.5 | 1.473 | 0.01756 | -0.077 | 83.914
11 | 1.498 | 0.01873 | -0.077 | 79.998
11.5 | 1.518 | 0.01993 | -0.078 | 76.131
12 | 1.532 | 0.02131 | -0.078 | 71.892
12.5 | 1.541 | 0.02277 | -0.078 | 67.667
13 | 1.54 | 0.02458 | -0.078 | 62.654
13.5 | 1.531 | 0.02653 | -0.078 | 57.706
14 | 1.514 | 0.02859 | -0.079 | 52.945
14.5 | 1.489 | 0.03105 | -0.079 | 47.946
15 | 1.456 | 0.03395 | -0.079 | 42.887
15.5 | 1.416 | 0.0374 | -0.078 | 37.851
16 | 1.369 | 0.04046 | -0.078 | 33.847
16.5 | 1.315 | 0.04478 | -0.078 | 29.369
17 | 1.255 | 0.04962 | -0.078 | 25.286
17.5 | 1.183 | 0.05696 | -0.077 | 20.772

## 94. Re 7M Mach 0.25 (2)
BIGFOIL.COM POLAR EXPORT
NACA63-318
NACA63-318 |  |  |  | Cl Max: | 1.6834 | at alpha= | 19 | deg
XFOIL ncrit=9 |  |  |  | L/D Max: | 143.515 | at alpha= | 4 | deg
Re: | 7000000 |  |  | Cd Min: | 0.08998 | at alpha= | 20 | deg
Mach: | 0.25 |  |  | Cl=0 at alpha= | -2.3081 | deg
|  |  |  | @ Cl=0.1, Cd= | 0.0045709
|  |  |  | @ Cl=0.4, Cd= | 0.0046018
|  |  |  | @ Cl=0.6, Cd= | 0.0048996
alpha (deg) | Cl | Cd | Cm | Cl/Cd
-20 | -1.4332 | 0.07188 | -0.053 | -19.9388
-19.5 | -1.4488 | 0.06376 | -0.056 | -22.7227
-19 | -1.4588 | 0.05649 | -0.0583 | -25.824
-18.5 | -1.4601 | 0.05037 | -0.0598 | -28.9875
-18 | -1.4562 | 0.0449 | -0.061 | -32.4321
-17.5 | -1.4471 | 0.04013 | -0.0615 | -36.0603
-17 | -1.4334 | 0.0359 | -0.0618 | -39.9276
-16.5 | -1.4033 | 0.03202 | -0.0642 | -43.8257
-16 | -1.3511 | 0.02849 | -0.0695 | -47.4237
-15.5 | -1.2469 | 0.02504 | -0.0842 | -49.7963
-15 | -1.2342 | 0.02254 | -0.0814 | -54.756
-14.5 | -1.213 | 0.02039 | -0.079 | -59.4899
-14 | -1.1884 | 0.01849 | -0.0766 | -64.2726
-13.5 | -1.1603 | 0.01688 | -0.0741 | -68.7382
-13 | -1.1312 | 0.01543 | -0.0715 | -73.3117
-12.5 | -1.1028 | 0.01409 | -0.0684 | -78.2683
-12 | -1.0777 | 0.01286 | -0.0644 | -83.8025
-11.5 | -1.0592 | 0.01199 | -0.0585 | -88.3403
-11 | -1.0148 | 0.01139 | -0.0563 | -89.0957
-10.5 | -0.965 | 0.01088 | -0.0549 | -88.6949
-10 | -0.9145 | 0.01032 | -0.0536 | -88.6143
-9.5 | -0.8605 | 0.00986 | -0.0528 | -87.2718
-9 | -0.8041 | 0.00947 | -0.0524 | -84.9102
-8.5 | -0.748 | 0.00905 | -0.052 | -82.6519
-8 | -0.6897 | 0.00871 | -0.052 | -79.1848
-7.5 | -0.6314 | 0.00835 | -0.052 | -75.6168
-7 | -0.5723 | 0.00803 | -0.0522 | -71.2702
-6.5 | -0.5126 | 0.0077 | -0.0525 | -66.5714
-6 | -0.4533 | 0.00732 | -0.0529 | -61.9262
-5.5 | -0.3934 | 0.00692 | -0.0534 | -56.8497
-5 | -0.3326 | 0.0066 | -0.054 | -50.3939
-4.5 | -0.2718 | 0.00624 | -0.0547 | -43.5577
-4 | -0.2104 | 0.00585 | -0.0556 | -35.9658
-3.5 | -0.149 | 0.00544 | -0.0566 | -27.3897
-3 | -0.087 | 0.0049 | -0.0578 | -17.7551
-2.5 | -0.0243 | 0.00468 | -0.0589 | -5.1923
-2 | 0.039 | 0.0046 | -0.0599 | 8.4783
-1.5 | 0.102 | 0.00457 | -0.0609 | 22.3195
-1 | 0.1654 | 0.00451 | -0.062 | 36.6741
-0.5 | 0.2283 | 0.00451 | -0.063 | 50.6208
0 | 0.2915 | 0.00453 | -0.064 | 64.3488
0.5 | 0.3544 | 0.00458 | -0.065 | 77.3799
1 | 0.4172 | 0.00461 | -0.0659 | 90.4989
1.5 | 0.4801 | 0.00466 | -0.0668 | 103.0258
2 | 0.5425 | 0.00476 | -0.0677 | 113.9706
2.5 | 0.6043 | 0.00491 | -0.0684 | 123.0754
3 | 0.6661 | 0.00505 | -0.0692 | 131.901
3.5 | 0.7276 | 0.00523 | -0.0698 | 139.1205
4 | 0.7879 | 0.00549 | -0.0703 | 143.5155
4.5 | 0.8418 | 0.00625 | -0.0698 | 134.688
5 | 0.8963 | 0.00693 | -0.0693 | 129.3362
5.5 | 0.951 | 0.00755 | -0.0689 | 125.9603
6.5 | 1.0587 | 0.00876 | -0.0675 | 120.8562
7 | 1.1114 | 0.00935 | -0.0666 | 118.8663
7.5 | 1.1616 | 0.01002 | -0.0653 | 115.9281
8 | 1.2088 | 0.01076 | -0.0634 | 112.342
8.5 | 1.2564 | 0.01137 | -0.0615 | 110.5013
9 | 1.3013 | 0.01198 | -0.0592 | 108.6227
9.5 | 1.3323 | 0.01262 | -0.0544 | 105.5705
10 | 1.3615 | 0.01346 | -0.0497 | 101.1516
10.5 | 1.3912 | 0.01449 | -0.0457 | 96.011
11 | 1.4212 | 0.01571 | -0.0422 | 90.4647
11.5 | 1.4479 | 0.01727 | -0.0387 | 83.839
12 | 1.4773 | 0.01888 | -0.0358 | 78.2468
12.5 | 1.5018 | 0.02089 | -0.0328 | 71.8909
13 | 1.5261 | 0.0231 | -0.0302 | 66.0649
13.5 | 1.5499 | 0.02549 | -0.0278 | 60.8042
14 | 1.5698 | 0.02827 | -0.0256 | 55.5288
14.5 | 1.5867 | 0.03147 | -0.0236 | 50.4194
15 | 1.6069 | 0.03461 | -0.022 | 46.4288
15.5 | 1.6203 | 0.0379 | -0.0199 | 42.752
16 | 1.6341 | 0.04205 | -0.0189 | 38.8609
16.5 | 1.6461 | 0.04657 | -0.0183 | 35.3468
17 | 1.6577 | 0.05133 | -0.0181 | 32.295
17.5 | 1.6677 | 0.05651 | -0.0183 | 29.5116
18 | 1.6763 | 0.06203 | -0.0189 | 27.024
18.5 | 1.6825 | 0.06801 | -0.0198 | 24.739
19 | 1.6834 | 0.07486 | -0.0214 | 22.4873
19.5 | 1.6808 | 0.08241 | -0.0236 | 20.3956
20 | 1.6798 | 0.08998 | -0.0261 | 18.6686

## 95. Re 7M Mach 0.50 (1)
BIGFOIL.COM POLAR EXPORT
NACA63-318
NACA63-318 |  |  |  | Cl Max: | 1.375 | at alpha= | 8.5 | deg
JavaFoil+Calcfoil stall+Eppler ext transition |  |  |  | L/D Max: | 118.336 | at alpha= | 3.5 | deg
Re: | 7000000 |  |  | Cd Min: | 0.00575 | at alpha= | -2 | deg
Mach: | 0.5 |  |  | Cl=0 at alpha= | -2.6528 | deg
|  |  |  | @ Cl=0.1, Cd= | 0.0057549
|  |  |  | @ Cl=0.4, Cd= | 0.005895
|  |  |  | @ Cl=0.6, Cd= | 0.0061714
alpha (deg) | Cl | Cd | Cm | Cl/Cd
-20 | -0.987 | 0.15347 | -0.026 | -6.433
-19.5 | -0.956 | 0.14848 | -0.026 | -6.439
-19 | -0.936 | 0.14675 | -0.028 | -6.378
-18.5 | -0.91 | 0.13578 | -0.029 | -6.702
-18 | -0.874 | 0.13845 | -0.027 | -6.312
-17.5 | -0.843 | 0.134 | -0.026 | -6.289
-17 | -0.821 | 0.12902 | -0.029 | -6.364
-16.5 | -0.794 | 0.11914 | -0.03 | -6.663
-16 | -0.76 | 0.1172 | -0.028 | -6.489
-15.5 | -0.729 | 0.11433 | -0.027 | -6.377
-15 | -0.708 | 0.10776 | -0.031 | -6.569
-14.5 | -0.675 | 0.10457 | -0.029 | -6.456
-14 | -0.647 | 0.09791 | -0.029 | -6.605
-13.5 | -0.622 | 0.08789 | -0.032 | -7.079
-13 | -0.59 | 0.0937 | -0.029 | -6.293
-12.5 | -0.563 | 0.08498 | -0.031 | -6.624
-12 | -0.594 | 0.03748 | -0.048 | -15.842
-11.5 | -0.503 | 0.08189 | -0.028 | -6.144
-11 | -0.506 | 0.05066 | -0.045 | -9.989
-10.5 | -0.752 | 0.02305 | -0.054 | -32.626
-10 | -0.807 | 0.01956 | -0.055 | -41.253
-9.5 | -0.805 | 0.01721 | -0.056 | -46.77
-9 | -0.779 | 0.01546 | -0.057 | -50.4
-8.5 | -0.741 | 0.01422 | -0.058 | -52.093
-8 | -0.693 | 0.01319 | -0.059 | -52.564
-7.5 | -0.64 | 0.01224 | -0.06 | -52.274
-7 | -0.582 | 0.01146 | -0.061 | -50.791
-6.5 | -0.521 | 0.01074 | -0.062 | -48.527
-6 | -0.458 | 0.01005 | -0.063 | -45.572
-5.5 | -0.394 | 0.00886 | -0.065 | -44.426
-5 | -0.327 | 0.00834 | -0.066 | -39.208
-4.5 | -0.26 | 0.00758 | -0.067 | -34.266
-4 | -0.192 | 0.00672 | -0.069 | -28.639
-3.5 | -0.121 | 0.00639 | -0.069 | -18.974
-3 | -0.05 | 0.00596 | -0.07 | -8.369
-2.5 | 0.022 | 0.0058 | -0.071 | 3.734
-2 | 0.093 | 0.00575 | -0.072 | 16.255
-1.5 | 0.165 | 0.0058 | -0.073 | 28.507
-1 | 0.237 | 0.00578 | -0.073 | 40.957
-0.5 | 0.309 | 0.00584 | -0.074 | 52.851
0 | 0.38 | 0.00587 | -0.075 | 64.822
0.5 | 0.452 | 0.00596 | -0.076 | 75.825
1 | 0.524 | 0.00606 | -0.076 | 86.492
1.5 | 0.592 | 0.00615 | -0.077 | 96.252
2 | 0.663 | 0.00634 | -0.078 | 104.672
2.5 | 0.734 | 0.00652 | -0.079 | 112.577
3 | 0.804 | 0.0068 | -0.079 | 118.227
3.5 | 0.874 | 0.00739 | -0.08 | 118.336
4 | 0.944 | 0.00798 | -0.081 | 118.294
4.5 | 1.012 | 0.00862 | -0.082 | 117.434
5 | 1.072 | 0.00933 | -0.082 | 114.875
5.5 | 1.127 | 0.01131 | -0.082 | 99.561
6 | 1.182 | 0.0123 | -0.082 | 96.149
6.5 | 1.235 | 0.01322 | -0.082 | 93.399
7 | 1.279 | 0.01545 | -0.082 | 82.82
7.5 | 1.321 | 0.01665 | -0.083 | 79.378
8 | 1.355 | 0.0179 | -0.083 | 75.711
8.5 | 1.375 | 0.01965 | -0.083 | 69.973
9 | 1.37 | 0.02138 | -0.083 | 64.066
9.5 | 1.321 | 0.02384 | -0.084 | 55.398
10 | 1.114 | 0.02801 | -0.083 | 39.763
10.5 | 0.868 | 0.03079 | -0.083 | 28.181
11 | 0.857 | 0.04745 | -0.078 | 18.053
11.5 | 0.925 | 0.035 | -0.084 | 26.445
12 | 0.939 | 0.04367 | -0.082 | 21.51
12.5 | 0.951 | 0.05471 | -0.08 | 17.381
13 | 0.893 | 0.09171 | -0.057 | 9.739
13.5 | 1.014 | 0.05724 | -0.081 | 17.712

## 96. Re 7M Mach 0.50 (2)
BIGFOIL.COM POLAR EXPORT
NACA63-318
NACA63-318 |  |  |  | Cl Max: | 1.4716 | at alpha= | 13 | deg
XFOIL ncrit=9 |  |  |  | L/D Max: | 150.179 | at alpha= | 3.5 | deg
Re: | 7000000 |  |  | Cd Min: | 0.1699 | at alpha= | 18 | deg
Mach: | 0.5 |  |  | Cl=0 at alpha= | -2.2547 | deg
|  |  |  | @ Cl=0.1, Cd= | 0.0047874
|  |  |  | @ Cl=0.4, Cd= | 0.0048069
|  |  |  | @ Cl=0.6, Cd= | 0.0049984
alpha (deg) | Cl | Cd | Cm | Cl/Cd
-17 | -0.7846 | 0.12858 | -0.049 | -6.102
-16.5 | -0.7843 | 0.11086 | -0.0701 | -7.0747
-16 | -0.8098 | 0.09991 | -0.0764 | -8.1053
-15.5 | -0.8326 | 0.08884 | -0.0834 | -9.3719
-14.5 | -0.8869 | 0.06723 | -0.0966 | -13.192
-14 | -0.9146 | 0.05757 | -0.1015 | -15.8867
-13.5 | -0.9398 | 0.04889 | -0.1047 | -19.2227
-13 | -0.9575 | 0.04154 | -0.1061 | -23.0501
-12.5 | -0.972 | 0.03503 | -0.106 | -27.7476
-12 | -0.98 | 0.02954 | -0.1044 | -33.1754
-11.5 | -0.9775 | 0.02515 | -0.1016 | -38.8668
-11 | -0.9658 | 0.02157 | -0.098 | -44.7752
-10.5 | -0.9461 | 0.01864 | -0.0939 | -50.7564
-10 | -0.9176 | 0.01633 | -0.0897 | -56.1911
-9.5 | -0.8859 | 0.01434 | -0.0854 | -61.7782
-9 | -0.8531 | 0.01264 | -0.0807 | -67.4921
-8.5 | -0.8281 | 0.0113 | -0.0742 | -73.2832
-8 | -0.7826 | 0.0105 | -0.0697 | -74.5333
-7.5 | -0.7247 | 0.00983 | -0.0668 | -73.7233
-7 | -0.6605 | 0.00932 | -0.0649 | -70.8691
-6.5 | -0.5944 | 0.00881 | -0.0635 | -67.4688
-6 | -0.5267 | 0.00838 | -0.0625 | -62.852
-5.5 | -0.4585 | 0.0079 | -0.062 | -58.038
-5 | -0.3907 | 0.00734 | -0.0617 | -53.2289
-4.5 | -0.321 | 0.00688 | -0.0618 | -46.657
-4 | -0.2506 | 0.00641 | -0.0622 | -39.0952
-3.5 | -0.1802 | 0.00586 | -0.0629 | -30.7509
-3 | -0.109 | 0.00518 | -0.064 | -21.0425
-2.5 | -0.0362 | 0.0049 | -0.0651 | -7.3878
-2 | 0.0376 | 0.00483 | -0.0662 | 7.7847
-1.5 | 0.1108 | 0.00478 | -0.0673 | 23.1799
-1 | 0.1844 | 0.00472 | -0.0685 | 39.0678
-0.5 | 0.2575 | 0.00475 | -0.0696 | 54.2105
0 | 0.3309 | 0.00475 | -0.0707 | 69.6632
0.5 | 0.4038 | 0.00481 | -0.0717 | 83.9501
1 | 0.477 | 0.00486 | -0.0728 | 98.1481
1.5 | 0.5501 | 0.00493 | -0.0737 | 111.5822
2 | 0.6231 | 0.00503 | -0.0745 | 123.8767
2.5 | 0.6956 | 0.00518 | -0.0752 | 134.2857
3 | 0.7674 | 0.00539 | -0.0756 | 142.3748
3.5 | 0.8395 | 0.00559 | -0.0759 | 150.1789
4.5 | 0.9685 | 0.00683 | -0.0738 | 141.8009
5 | 1.024 | 0.00781 | -0.0713 | 131.114
5.5 | 1.0777 | 0.00873 | -0.0683 | 123.4479
6 | 1.1281 | 0.00963 | -0.0646 | 117.1443
6.5 | 1.1673 | 0.01049 | -0.0589 | 111.2774
7 | 1.1917 | 0.01165 | -0.0513 | 102.2918
7.5 | 1.2091 | 0.01356 | -0.0443 | 89.1667
8 | 1.2361 | 0.01561 | -0.0392 | 79.1864
8.5 | 1.2686 | 0.01774 | -0.035 | 71.5107
9 | 1.3 | 0.02014 | -0.0311 | 64.5482
9.5 | 1.3306 | 0.02277 | -0.0275 | 58.4365
10 | 1.3595 | 0.02569 | -0.024 | 52.9194
10.5 | 1.3861 | 0.02894 | -0.0207 | 47.8956
11 | 1.4081 | 0.03274 | -0.0177 | 43.0086
11.5 | 1.432 | 0.03668 | -0.0151 | 39.0403
12 | 1.4506 | 0.04131 | -0.0129 | 35.115
12.5 | 1.4641 | 0.0466 | -0.0111 | 31.4185
13 | 1.4716 | 0.05274 | -0.01 | 27.9029
14 | 1.4578 | 0.06888 | -0.0111 | 21.1643
14.5 | 1.4383 | 0.07897 | -0.0138 | 18.2132
15.5 | 1.387 | 0.10246 | -0.0237 | 13.537
16 | 1.3586 | 0.11556 | -0.0308 | 11.7567
16.5 | 1.3314 | 0.12905 | -0.039 | 10.3169
17 | 1.3075 | 0.14269 | -0.048 | 9.1632
17.5 | 1.2868 | 0.15627 | -0.0575 | 8.2345
18 | 1.2696 | 0.1699 | -0.0675 | 7.4726

## 97. Re 8M Mach 0.00 (1)
BIGFOIL.COM POLAR EXPORT
NACA63-318
NACA63-318 |  |  |  | Cl Max: | 1.611 | at alpha= | 14.5 | deg
JavaFoil+Calcfoil stall+Eppler ext transition |  |  |  | L/D Max: | 122.149 | at alpha= | 5 | deg
Re: | 8000000 |  |  | Cd Min: | 0.00541 | at alpha= | -1 | deg
Mach: | 0 |  |  | Cl=0 at alpha= | -2.6532 | deg
|  |  |  | @ Cl=0.1, Cd= | 0.00543
|  |  |  | @ Cl=0.4, Cd= | 0.0055452
|  |  |  | @ Cl=0.6, Cd= | 0.0058544
alpha (deg) | Cl | Cd | Cm | Cl/Cd
-20 | -1.157 | 0.06099 | -0.032 | -18.977
-19.5 | -1.18 | 0.05381 | -0.033 | -21.927
-19 | -1.199 | 0.048 | -0.034 | -24.969
-18.5 | -1.213 | 0.04354 | -0.035 | -27.856
-18 | -1.224 | 0.03963 | -0.036 | -30.875
-17.5 | -1.228 | 0.03662 | -0.036 | -33.537
-17 | -1.225 | 0.03362 | -0.037 | -36.45
-16.5 | -1.221 | 0.0303 | -0.038 | -40.294
-16 | -1.211 | 0.02802 | -0.039 | -43.216
-15.5 | -1.198 | 0.02581 | -0.04 | -46.439
-15 | -1.182 | 0.02373 | -0.041 | -49.833
-14.5 | -1.163 | 0.02197 | -0.042 | -52.925
-14 | -1.14 | 0.02018 | -0.043 | -56.473
-13.5 | -1.114 | 0.01863 | -0.043 | -59.778
-13 | -1.083 | 0.01738 | -0.044 | -62.312
-12.5 | -1.048 | 0.01615 | -0.045 | -64.927
-12 | -1.011 | 0.01496 | -0.046 | -67.598
-11.5 | -0.971 | 0.01401 | -0.047 | -69.357
-11 | -0.93 | 0.01305 | -0.048 | -71.253
-10.5 | -0.885 | 0.01227 | -0.048 | -72.137
-10 | -0.839 | 0.01153 | -0.049 | -72.735
-9.5 | -0.79 | 0.01092 | -0.05 | -72.397
-9 | -0.74 | 0.01037 | -0.051 | -71.336
-8.5 | -0.688 | 0.00988 | -0.052 | -69.615
-8 | -0.635 | 0.00942 | -0.053 | -67.415
-7.5 | -0.58 | 0.00902 | -0.054 | -64.311
-7 | -0.524 | 0.00863 | -0.055 | -60.768
-6.5 | -0.468 | 0.00777 | -0.056 | -60.208
-6 | -0.411 | 0.00738 | -0.057 | -55.725
-5.5 | -0.351 | 0.00718 | -0.057 | -48.863
-5 | -0.29 | 0.00687 | -0.058 | -42.161
-4.5 | -0.228 | 0.00637 | -0.059 | -35.849
-4 | -0.167 | 0.00605 | -0.059 | -27.582
-3.5 | -0.105 | 0.00582 | -0.06 | -18.074
-3 | -0.043 | 0.00563 | -0.061 | -7.676
-2.5 | 0.019 | 0.00544 | -0.062 | 3.452
-2 | 0.081 | 0.00543 | -0.062 | 14.898
-1.5 | 0.143 | 0.00543 | -0.063 | 26.343
-1 | 0.205 | 0.00541 | -0.064 | 37.896
-0.5 | 0.267 | 0.00543 | -0.064 | 49.218
0 | 0.329 | 0.00547 | -0.065 | 60.225
0.5 | 0.392 | 0.00554 | -0.066 | 70.65
1 | 0.454 | 0.00558 | -0.066 | 81.358
1.5 | 0.514 | 0.00569 | -0.067 | 90.285
2 | 0.575 | 0.00581 | -0.068 | 99.11
2.5 | 0.637 | 0.00592 | -0.068 | 107.567
3 | 0.698 | 0.00614 | -0.069 | 113.751
3.5 | 0.759 | 0.00652 | -0.069 | 116.518
4 | 0.82 | 0.00686 | -0.07 | 119.538
4.5 | 0.88 | 0.00721 | -0.071 | 122.13
5 | 0.94 | 0.00769 | -0.071 | 122.149
5.5 | 0.999 | 0.0084 | -0.072 | 118.911
6 | 1.056 | 0.0091 | -0.072 | 116.115
6.5 | 1.113 | 0.00962 | -0.073 | 115.719
7 | 1.168 | 0.01007 | -0.074 | 116.066
7.5 | 1.214 | 0.01076 | -0.074 | 112.884
8 | 1.262 | 0.01196 | -0.074 | 105.541
8.5 | 1.308 | 0.01255 | -0.074 | 104.199
9 | 1.352 | 0.01316 | -0.075 | 102.697
9.5 | 1.392 | 0.01385 | -0.075 | 100.519
10 | 1.431 | 0.01459 | -0.075 | 98.045
10.5 | 1.466 | 0.01541 | -0.075 | 95.148
11 | 1.498 | 0.01626 | -0.076 | 92.147
11.5 | 1.527 | 0.01724 | -0.076 | 88.549
12 | 1.552 | 0.01826 | -0.076 | 85.03
12.5 | 1.575 | 0.0194 | -0.076 | 81.177
13 | 1.591 | 0.02062 | -0.077 | 77.189
13.5 | 1.602 | 0.02195 | -0.077 | 73.013
14 | 1.609 | 0.02354 | -0.077 | 68.323
14.5 | 1.611 | 0.02518 | -0.077 | 64
15 | 1.61 | 0.02696 | -0.077 | 59.697
15.5 | 1.604 | 0.02876 | -0.077 | 55.773
16 | 1.594 | 0.03105 | -0.077 | 51.332
16.5 | 1.58 | 0.03354 | -0.077 | 47.108
17 | 1.564 | 0.03572 | -0.077 | 43.781
17.5 | 1.543 | 0.03836 | -0.077 | 40.214
18 | 1.515 | 0.04169 | -0.077 | 36.328
18.5 | 1.484 | 0.04528 | -0.077 | 32.776
19 | 1.45 | 0.04945 | -0.077 | 29.328
19.5 | 1.417 | 0.05269 | -0.077 | 26.892

## 98. Re 8M Mach 0.00 (2)
BIGFOIL.COM POLAR EXPORT
NACA63-318
NACA63-318 |  |  |  | Cl Max: | 1.7654 | at alpha= | 20 | deg
XFOIL ncrit=9 |  |  |  | L/D Max: | 138.08 | at alpha= | 4 | deg
Re: | 8000000 |  |  | Cd Min: | 0.06145 | at alpha= | 20 | deg
Mach: | 0 |  |  | Cl=0 at alpha= | -2.3262 | deg
|  |  |  | @ Cl=0.1, Cd= | 0.00446
|  |  |  | @ Cl=0.4, Cd= | 0.0044782
|  |  |  | @ Cl=0.6, Cd= | 0.0048385
alpha (deg) | Cl | Cd | Cm | Cl/Cd
-20 | -1.5686 | 0.04321 | -0.0492 | -36.3018
-19.5 | -1.56 | 0.0389 | -0.05 | -40.1028
-19 | -1.5494 | 0.03493 | -0.0505 | -44.3573
-18.5 | -1.5338 | 0.03159 | -0.0507 | -48.5533
-18 | -1.5169 | 0.02849 | -0.0508 | -53.2432
-17.5 | -1.4951 | 0.0259 | -0.0506 | -57.7259
-17 | -1.4582 | 0.02355 | -0.0526 | -61.9193
-16.5 | -1.4071 | 0.02143 | -0.0567 | -65.6603
-16 | -1.303 | 0.01942 | -0.0709 | -67.0958
-15.5 | -1.285 | 0.01781 | -0.0681 | -72.1505
-15 | -1.2617 | 0.01634 | -0.0658 | -77.2154
-14.5 | -1.2346 | 0.01512 | -0.0635 | -81.6534
-14 | -1.2066 | 0.01405 | -0.0611 | -85.879
-13.5 | -1.1798 | 0.01311 | -0.058 | -89.9924
-13 | -1.1651 | 0.01229 | -0.0523 | -94.8007
-12.5 | -1.1264 | 0.01166 | -0.0503 | -96.6038
-12 | -1.0819 | 0.01113 | -0.0491 | -97.2058
-11 | -0.9837 | 0.0103 | -0.048 | -95.5049
-10.5 | -0.9331 | 0.00983 | -0.0477 | -94.9237
-10 | -0.8807 | 0.00944 | -0.0476 | -93.2945
-9.5 | -0.8267 | 0.00913 | -0.0477 | -90.5476
-9 | -0.7723 | 0.00877 | -0.0479 | -88.0616
-8.5 | -0.7171 | 0.00846 | -0.0482 | -84.7636
-8 | -0.6612 | 0.00816 | -0.0485 | -81.0294
-7.5 | -0.6045 | 0.00788 | -0.049 | -76.7132
-7 | -0.5478 | 0.00761 | -0.0495 | -71.9842
-6.5 | -0.4906 | 0.00729 | -0.0501 | -67.2977
-6 | -0.4335 | 0.00694 | -0.0507 | -62.464
-5.5 | -0.3757 | 0.00662 | -0.0514 | -56.7523
-5 | -0.3172 | 0.00633 | -0.0522 | -50.1106
-4.5 | -0.2587 | 0.00603 | -0.053 | -42.9022
-4 | -0.1998 | 0.00568 | -0.054 | -35.1761
-3.5 | -0.1407 | 0.00535 | -0.0549 | -26.2991
-3 | -0.0811 | 0.00487 | -0.0561 | -16.653
-2.5 | -0.0211 | 0.00457 | -0.0573 | -4.6171
-2 | 0.0396 | 0.00449 | -0.0583 | 8.8196
-1.5 | 0.1 | 0.00446 | -0.0593 | 22.4215
-1 | 0.1608 | 0.00438 | -0.0604 | 36.7123
-0.5 | 0.2212 | 0.00438 | -0.0613 | 50.5023
0 | 0.2815 | 0.00442 | -0.0623 | 63.6878
0.5 | 0.342 | 0.00443 | -0.0633 | 77.2009
1 | 0.4021 | 0.00448 | -0.0642 | 89.7545
1.5 | 0.4622 | 0.00455 | -0.0651 | 101.5824
2 | 0.5218 | 0.00465 | -0.0659 | 112.2151
2.5 | 0.581 | 0.0048 | -0.0666 | 121.0417
3 | 0.6402 | 0.00492 | -0.0674 | 130.122
3.5 | 0.699 | 0.00509 | -0.0681 | 137.3281
4 | 0.7553 | 0.00547 | -0.0685 | 138.0804
4.5 | 0.8073 | 0.00622 | -0.0682 | 129.791
5 | 0.8614 | 0.00674 | -0.0683 | 127.8042
5.5 | 0.9146 | 0.0073 | -0.0682 | 125.2877
6.5 | 1.0211 | 0.00828 | -0.0679 | 123.3213
7 | 1.0734 | 0.00879 | -0.0677 | 122.116
7.5 | 1.1244 | 0.00933 | -0.0672 | 120.5145
8 | 1.1739 | 0.00991 | -0.0665 | 118.4561
8.5 | 1.2228 | 0.01046 | -0.0657 | 116.9025
9 | 1.2717 | 0.01095 | -0.0649 | 116.137
9.5 | 1.3185 | 0.01147 | -0.0638 | 114.952
10 | 1.3644 | 0.01195 | -0.0625 | 114.1757
10.5 | 1.4056 | 0.01254 | -0.0605 | 112.0893
11 | 1.4354 | 0.01308 | -0.0563 | 109.7401
11.5 | 1.4614 | 0.01389 | -0.052 | 105.2124
12 | 1.4889 | 0.01483 | -0.0485 | 100.3978
12.5 | 1.5168 | 0.01591 | -0.0454 | 95.3363
13 | 1.5415 | 0.0173 | -0.0423 | 89.104
13.5 | 1.5672 | 0.01881 | -0.0396 | 83.3174
14 | 1.5919 | 0.02049 | -0.0373 | 77.6916
14.5 | 1.6141 | 0.02245 | -0.0349 | 71.8976
15 | 1.633 | 0.02476 | -0.0327 | 65.9532
15.5 | 1.6542 | 0.02699 | -0.0309 | 61.2894
16.5 | 1.6867 | 0.03227 | -0.0272 | 52.2684
17 | 1.7006 | 0.03566 | -0.026 | 47.6893
17.5 | 1.7133 | 0.03931 | -0.0252 | 43.5843
18 | 1.7278 | 0.04299 | -0.0247 | 40.1907
18.5 | 1.7401 | 0.04704 | -0.0245 | 36.9919
19 | 1.7507 | 0.05145 | -0.0246 | 34.0272
19.5 | 1.7595 | 0.05619 | -0.0251 | 31.3134
20 | 1.7654 | 0.06145 | -0.0258 | 28.729

## 99. Re 8M Mach 0.10 (1)
BIGFOIL.COM POLAR EXPORT
NACA63-318
NACA63-318 |  |  |  | Cl Max: | 1.6 | at alpha= | 14 | deg
JavaFoil+Calcfoil stall+Eppler ext transition |  |  |  | L/D Max: | 122.247 | at alpha= | 5 | deg
Re: | 8000000 |  |  | Cd Min: | 0.00541 | at alpha= | -1 | deg
Mach: | 0.1 |  |  | Cl=0 at alpha= | -2.6532 | deg
|  |  |  | @ Cl=0.1, Cd= | 0.005436
|  |  |  | @ Cl=0.4, Cd= | 0.0055558
|  |  |  | @ Cl=0.6, Cd= | 0.0058526
alpha (deg) | Cl | Cd | Cm | Cl/Cd
-20 | -1.114 | 0.06629 | -0.032 | -16.799
-19.5 | -1.139 | 0.05901 | -0.033 | -19.31
-19 | -1.165 | 0.05062 | -0.034 | -23.025
-18.5 | -1.184 | 0.046 | -0.035 | -25.732
-18 | -1.199 | 0.04139 | -0.036 | -28.969
-17.5 | -1.207 | 0.03812 | -0.037 | -31.677
-17 | -1.208 | 0.03485 | -0.037 | -34.657
-16.5 | -1.206 | 0.03129 | -0.038 | -38.552
-16 | -1.199 | 0.02889 | -0.039 | -41.509
-15.5 | -1.189 | 0.02658 | -0.04 | -44.727
-15 | -1.175 | 0.02434 | -0.041 | -48.273
-14.5 | -1.158 | 0.02229 | -0.042 | -51.944
-14 | -1.136 | 0.02064 | -0.043 | -55.047
-13.5 | -1.111 | 0.01901 | -0.044 | -58.46
-13 | -1.082 | 0.01772 | -0.044 | -61.067
-12.5 | -1.048 | 0.01643 | -0.045 | -63.806
-12 | -1.012 | 0.01531 | -0.046 | -66.08
-11.5 | -0.973 | 0.01422 | -0.047 | -68.388
-11 | -0.931 | 0.01331 | -0.048 | -69.95
-10.5 | -0.887 | 0.01244 | -0.049 | -71.29
-10 | -0.841 | 0.01172 | -0.05 | -71.749
-9.5 | -0.793 | 0.01105 | -0.05 | -71.752
-9 | -0.742 | 0.01049 | -0.051 | -70.772
-8.5 | -0.69 | 0.00999 | -0.052 | -69.14
-8 | -0.637 | 0.0095 | -0.053 | -67.041
-7.5 | -0.582 | 0.0091 | -0.054 | -64.015
-7 | -0.526 | 0.00871 | -0.055 | -60.438
-6.5 | -0.469 | 0.00829 | -0.056 | -56.614
-6 | -0.413 | 0.00746 | -0.057 | -55.378
-5.5 | -0.352 | 0.00717 | -0.058 | -49.142
-5 | -0.291 | 0.00682 | -0.058 | -42.72
-4.5 | -0.23 | 0.00637 | -0.059 | -36.058
-4 | -0.168 | 0.00604 | -0.06 | -27.756
-3.5 | -0.106 | 0.00588 | -0.06 | -17.982
-3 | -0.043 | 0.00563 | -0.061 | -7.717
-2.5 | 0.019 | 0.00549 | -0.062 | 3.438
-2 | 0.081 | 0.00543 | -0.063 | 14.983
-1.5 | 0.144 | 0.00545 | -0.063 | 26.39
-1 | 0.206 | 0.00541 | -0.064 | 38.104
-0.5 | 0.269 | 0.00543 | -0.065 | 49.485
0 | 0.331 | 0.00549 | -0.065 | 60.276
0.5 | 0.394 | 0.00555 | -0.066 | 70.949
1 | 0.456 | 0.00561 | -0.067 | 81.318
1.5 | 0.516 | 0.00572 | -0.067 | 90.346
2 | 0.578 | 0.00581 | -0.068 | 99.545
2.5 | 0.64 | 0.00593 | -0.069 | 108.001
3 | 0.702 | 0.00614 | -0.069 | 114.234
3.5 | 0.763 | 0.00654 | -0.07 | 116.771
4 | 0.824 | 0.0069 | -0.07 | 119.49
4.5 | 0.885 | 0.00727 | -0.071 | 121.77
5 | 0.944 | 0.00773 | -0.072 | 122.247
5.5 | 1.003 | 0.00844 | -0.072 | 118.872
6 | 1.061 | 0.00916 | -0.073 | 115.913
6.5 | 1.118 | 0.00969 | -0.073 | 115.414
7 | 1.174 | 0.0102 | -0.074 | 115.078
7.5 | 1.218 | 0.01156 | -0.074 | 105.415
8 | 1.266 | 0.01208 | -0.074 | 104.843
8.5 | 1.312 | 0.0127 | -0.075 | 103.317
9 | 1.355 | 0.01332 | -0.075 | 101.787
9.5 | 1.396 | 0.01402 | -0.075 | 99.545
10 | 1.433 | 0.01484 | -0.075 | 96.588
10.5 | 1.468 | 0.01563 | -0.076 | 93.89
11 | 1.499 | 0.01657 | -0.076 | 90.482
11.5 | 1.527 | 0.01753 | -0.076 | 87.091
12 | 1.551 | 0.01859 | -0.076 | 83.443
12.5 | 1.572 | 0.01976 | -0.077 | 79.535
13 | 1.587 | 0.02103 | -0.077 | 75.458
13.5 | 1.596 | 0.02241 | -0.077 | 71.204
14 | 1.6 | 0.02393 | -0.077 | 66.844
14.5 | 1.599 | 0.0258 | -0.077 | 61.983
15 | 1.594 | 0.02768 | -0.077 | 57.586
15.5 | 1.584 | 0.0299 | -0.078 | 52.979
16 | 1.571 | 0.03198 | -0.078 | 49.12
16.5 | 1.553 | 0.03461 | -0.078 | 44.868
17 | 1.532 | 0.03695 | -0.078 | 41.467
17.5 | 1.505 | 0.04028 | -0.078 | 37.369
18 | 1.473 | 0.04336 | -0.078 | 33.974
18.5 | 1.437 | 0.04726 | -0.077 | 30.418
19 | 1.398 | 0.05186 | -0.077 | 26.965

## 100. Re 8M Mach 0.10 (2)
BIGFOIL.COM POLAR EXPORT
NACA63-318
NACA63-318 |  |  |  | Cl Max: | 1.7551 | at alpha= | 20 | deg
XFOIL ncrit=9 |  |  |  | L/D Max: | 138.723 | at alpha= | 4 | deg
Re: | 8000000 |  |  | Cd Min: | 0.06536 | at alpha= | 20 | deg
Mach: | 0.1 |  |  | Cl=0 at alpha= | -2.3241 | deg
|  |  |  | @ Cl=0.1, Cd= | 0.0044702
|  |  |  | @ Cl=0.4, Cd= | 0.0044854
|  |  |  | @ Cl=0.6, Cd= | 0.004841
alpha (deg) | Cl | Cd | Cm | Cl/Cd
-20 | -1.556 | 0.04665 | -0.0506 | -33.3548
-19.5 | -1.5498 | 0.04197 | -0.0515 | -36.9264
-19 | -1.5424 | 0.0375 | -0.0522 | -41.1307
-18.5 | -1.5283 | 0.03384 | -0.0526 | -45.1625
-18 | -1.5137 | 0.03037 | -0.0527 | -49.8419
-17.5 | -1.4938 | 0.0275 | -0.0525 | -54.32
-17 | -1.4613 | 0.0249 | -0.054 | -58.6867
-16.5 | -1.4155 | 0.02253 | -0.0573 | -62.8273
-16 | -1.298 | 0.0204 | -0.0738 | -63.6275
-15.5 | -1.2824 | 0.01867 | -0.0707 | -68.6877
-15 | -1.2607 | 0.01703 | -0.0682 | -74.0282
-14.5 | -1.234 | 0.01569 | -0.066 | -78.6488
-14 | -1.206 | 0.01451 | -0.0635 | -83.1151
-13.5 | -1.1778 | 0.0135 | -0.0607 | -87.2444
-13 | -1.1575 | 0.01255 | -0.0562 | -92.2311
-12.5 | -1.1305 | 0.01187 | -0.0522 | -95.2401
-12 | -1.0875 | 0.01129 | -0.0506 | -96.3242
-11.5 | -1.04 | 0.01081 | -0.0497 | -96.2072
-11 | -0.99 | 0.0104 | -0.0491 | -95.1923
-10.5 | -0.9391 | 0.00995 | -0.0486 | -94.3819
-10 | -0.8867 | 0.00953 | -0.0484 | -93.043
-9.5 | -0.8326 | 0.0092 | -0.0484 | -90.5
-9 | -0.7776 | 0.00884 | -0.0485 | -87.9638
-8.5 | -0.7222 | 0.00851 | -0.0487 | -84.8649
-8 | -0.6658 | 0.00822 | -0.049 | -80.9976
-7.5 | -0.6088 | 0.00793 | -0.0494 | -76.7718
-7 | -0.5517 | 0.00764 | -0.0499 | -72.212
-6.5 | -0.494 | 0.00734 | -0.0505 | -67.3025
-6 | -0.4365 | 0.00698 | -0.051 | -62.5358
-5.5 | -0.3784 | 0.00665 | -0.0517 | -56.9023
-5 | -0.3195 | 0.00636 | -0.0525 | -50.2358
-4.5 | -0.2607 | 0.00605 | -0.0533 | -43.0909
-4 | -0.2013 | 0.0057 | -0.0542 | -35.3158
-3.5 | -0.1419 | 0.00536 | -0.0552 | -26.4739
-3 | -0.0819 | 0.00488 | -0.0564 | -16.7828
-2.5 | -0.0215 | 0.00458 | -0.0575 | -4.6943
-2 | 0.0396 | 0.0045 | -0.0586 | 8.8
-1.5 | 0.1004 | 0.00447 | -0.0596 | 22.4609
-1 | 0.1616 | 0.00439 | -0.0606 | 36.8109
-0.5 | 0.2224 | 0.00438 | -0.0616 | 50.7763
0 | 0.2831 | 0.00443 | -0.0626 | 63.9052
0.5 | 0.3441 | 0.00443 | -0.0635 | 77.6749
1 | 0.4046 | 0.00449 | -0.0645 | 90.1114
1.5 | 0.465 | 0.00456 | -0.0653 | 101.9737
2 | 0.525 | 0.00466 | -0.0662 | 112.6609
2.5 | 0.5846 | 0.00481 | -0.0669 | 121.5385
3 | 0.6443 | 0.00493 | -0.0677 | 130.6897
3.5 | 0.7035 | 0.0051 | -0.0684 | 137.9412
4 | 0.7602 | 0.00548 | -0.0688 | 138.7226
4.5 | 0.8124 | 0.00624 | -0.0684 | 130.1923
5 | 0.8668 | 0.00676 | -0.0685 | 128.2249
5.5 | 0.9203 | 0.00733 | -0.0683 | 125.5525
6 | 0.974 | 0.00784 | -0.0682 | 124.2347
6.5 | 1.0272 | 0.00834 | -0.0679 | 123.1655
7 | 1.0798 | 0.00885 | -0.0676 | 122.0113
7.5 | 1.1307 | 0.00941 | -0.067 | 120.1594
8 | 1.1801 | 0.01002 | -0.0662 | 117.7745
8.5 | 1.2295 | 0.01055 | -0.0653 | 116.5403
9 | 1.2782 | 0.01105 | -0.0644 | 115.6742
9.5 | 1.3247 | 0.01159 | -0.063 | 114.2968
10 | 1.3697 | 0.01211 | -0.0615 | 113.1049
10.5 | 1.406 | 0.01267 | -0.0584 | 110.9708
11 | 1.4346 | 0.01332 | -0.054 | 107.7027
11.5 | 1.4606 | 0.01423 | -0.0498 | 102.6423
12 | 1.4892 | 0.01524 | -0.0465 | 97.7165
12.5 | 1.5166 | 0.01645 | -0.0434 | 92.1945
13 | 1.5411 | 0.01797 | -0.0403 | 85.7596
13.5 | 1.5671 | 0.01956 | -0.0378 | 80.1176
14 | 1.5913 | 0.02139 | -0.0354 | 74.3946
14.5 | 1.6119 | 0.02358 | -0.033 | 68.3588
15 | 1.6325 | 0.0259 | -0.0309 | 63.0309
15.5 | 1.6524 | 0.02835 | -0.0291 | 58.2857
16 | 1.6672 | 0.0309 | -0.0268 | 53.9547
16.5 | 1.6836 | 0.03405 | -0.0255 | 49.4449
17 | 1.6958 | 0.03775 | -0.0244 | 44.9219
17.5 | 1.7089 | 0.04157 | -0.0237 | 41.109
18 | 1.7236 | 0.0454 | -0.0234 | 37.9648
18.5 | 1.7361 | 0.0496 | -0.0233 | 35.002
19 | 1.745 | 0.05438 | -0.0236 | 32.089
19.5 | 1.7514 | 0.05961 | -0.0242 | 29.381
20 | 1.7551 | 0.06536 | -0.0252 | 26.8528

## 101. Re 8M Mach 0.25 (1)
BIGFOIL.COM POLAR EXPORT
NACA63-318
NACA63-318 |  |  |  | Cl Max: | 1.542 | at alpha= | 12.5 | deg
JavaFoil+Calcfoil stall+Eppler ext transition |  |  |  | L/D Max: | 121.605 | at alpha= | 4.5 | deg
Re: | 8000000 |  |  | Cd Min: | 0.00546 | at alpha= | -1 | deg
Mach: | 0.25 |  |  | Cl=0 at alpha= | -2.6484 | deg
|  |  |  | @ Cl=0.1, Cd= | 0.0054925
|  |  |  | @ Cl=0.4, Cd= | 0.0055875
|  |  |  | @ Cl=0.6, Cd= | 0.0059112
alpha (deg) | Cl | Cd | Cm | Cl/Cd
-20 | -0.711 | 0.17517 | -0.021 | -4.058
-19.5 | -0.778 | 0.13744 | -0.026 | -5.66
-19 | -0.838 | 0.11816 | -0.028 | -7.093
-18.5 | -0.91 | 0.08828 | -0.032 | -10.309
-18 | -0.976 | 0.06603 | -0.034 | -14.781
-17.5 | -1.026 | 0.05288 | -0.036 | -19.408
-17 | -1.054 | 0.0468 | -0.037 | -22.534
-16.5 | -1.08 | 0.0401 | -0.039 | -26.931
-16 | -1.096 | 0.03586 | -0.04 | -30.572
-15.5 | -1.108 | 0.03168 | -0.041 | -34.966
-15 | -1.112 | 0.02834 | -0.042 | -39.233
-14.5 | -1.108 | 0.0263 | -0.042 | -42.145
-14 | -1.101 | 0.02381 | -0.043 | -46.231
-13.5 | -1.087 | 0.02183 | -0.044 | -49.793
-13 | -1.067 | 0.02001 | -0.045 | -53.323
-12.5 | -1.041 | 0.01835 | -0.046 | -56.717
-12 | -1.01 | 0.0169 | -0.047 | -59.767
-11.5 | -0.975 | 0.01567 | -0.048 | -62.217
-11 | -0.937 | 0.01454 | -0.049 | -64.437
-10.5 | -0.896 | 0.01348 | -0.05 | -66.44
-10 | -0.851 | 0.01264 | -0.051 | -67.385
-9.5 | -0.804 | 0.01184 | -0.052 | -67.932
-9 | -0.755 | 0.01118 | -0.052 | -67.508
-8.5 | -0.703 | 0.01054 | -0.053 | -66.695
-8 | -0.649 | 0.01003 | -0.054 | -64.731
-7.5 | -0.594 | 0.00953 | -0.055 | -62.377
-7 | -0.537 | 0.0091 | -0.056 | -59.05
-6.5 | -0.479 | 0.00862 | -0.057 | -55.57
-6 | -0.422 | 0.00762 | -0.058 | -55.372
-5.5 | -0.362 | 0.00743 | -0.059 | -48.71
-5 | -0.299 | 0.00704 | -0.06 | -42.492
-4.5 | -0.236 | 0.00653 | -0.061 | -36.144
-4 | -0.172 | 0.00616 | -0.061 | -27.958
-3.5 | -0.109 | 0.00593 | -0.062 | -18.316
-3 | -0.045 | 0.00569 | -0.063 | -7.843
-2.5 | 0.019 | 0.00549 | -0.064 | 3.531
-2 | 0.084 | 0.00549 | -0.064 | 15.216
-1.5 | 0.148 | 0.0055 | -0.065 | 26.882
-1 | 0.212 | 0.00546 | -0.066 | 38.782
-0.5 | 0.276 | 0.0055 | -0.066 | 50.169
0 | 0.34 | 0.00555 | -0.067 | 61.319
0.5 | 0.404 | 0.00559 | -0.068 | 72.287
1 | 0.468 | 0.00568 | -0.068 | 82.53
1.5 | 0.531 | 0.00579 | -0.069 | 91.628
2 | 0.594 | 0.0059 | -0.07 | 100.738
2.5 | 0.658 | 0.00602 | -0.07 | 109.243
3 | 0.721 | 0.00628 | -0.071 | 114.859
3.5 | 0.784 | 0.00669 | -0.072 | 117.256
4 | 0.847 | 0.00704 | -0.072 | 120.262
4.5 | 0.909 | 0.00747 | -0.073 | 121.605
5 | 0.97 | 0.00806 | -0.074 | 120.369
5.5 | 1.03 | 0.00889 | -0.074 | 115.881
6 | 1.089 | 0.00959 | -0.075 | 113.58
6.5 | 1.147 | 0.01018 | -0.075 | 112.664
7 | 1.196 | 0.01014 | -0.076 | 117.964
7.5 | 1.241 | 0.01221 | -0.076 | 101.612
8 | 1.289 | 0.01286 | -0.076 | 100.234
8.5 | 1.334 | 0.01354 | -0.076 | 98.515
9 | 1.375 | 0.01433 | -0.077 | 95.93
9.5 | 1.413 | 0.01518 | -0.077 | 93.075
10 | 1.446 | 0.01611 | -0.077 | 89.778
10.5 | 1.475 | 0.01714 | -0.077 | 86.065
11 | 1.5 | 0.0182 | -0.078 | 82.391
11.5 | 1.52 | 0.01939 | -0.078 | 78.393
12 | 1.534 | 0.0208 | -0.078 | 73.72
12.5 | 1.542 | 0.02227 | -0.078 | 69.269
13 | 1.542 | 0.0239 | -0.078 | 64.538
13.5 | 1.533 | 0.0257 | -0.079 | 59.651
14 | 1.516 | 0.0278 | -0.079 | 54.516
14.5 | 1.491 | 0.03 | -0.079 | 49.713
15 | 1.458 | 0.03294 | -0.079 | 44.259
15.5 | 1.418 | 0.03627 | -0.079 | 39.084
16 | 1.371 | 0.03974 | -0.078 | 34.485
16.5 | 1.317 | 0.04362 | -0.078 | 30.196
17 | 1.257 | 0.04805 | -0.078 | 26.167
17.5 | 1.186 | 0.055 | -0.077 | 21.564

## 102. Re 8M Mach 0.25 (2)
BIGFOIL.COM POLAR EXPORT
NACA63-318
NACA63-318 |  |  |  | Cl Max: | 1.6386 | at alpha= | 15.5 | deg
XFOIL ncrit=9 |  |  |  | L/D Max: | 142.112 | at alpha= | 4 | deg
Re: | 8000000 |  |  | Cd Min: | 0.06784 | at alpha= | -20 | deg
Mach: | 0.25 |  |  | Cl=0 at alpha= | -2.313 | deg
|  |  |  | @ Cl=0.1, Cd= | 0.0045018
|  |  |  | @ Cl=0.4, Cd= | 0.0045156
|  |  |  | @ Cl=0.6, Cd= | 0.0048389
alpha (deg) | Cl | Cd | Cm | Cl/Cd
-20 | -1.4719 | 0.06784 | -0.0546 | -21.6966
-19.5 | -1.4807 | 0.06062 | -0.0571 | -24.4259
-19 | -1.4798 | 0.05459 | -0.0587 | -27.1075
-18.5 | -1.4798 | 0.04862 | -0.0601 | -30.436
-18 | -1.4776 | 0.04311 | -0.0611 | -34.2751
-17.5 | -1.4689 | 0.03836 | -0.0616 | -38.2925
-17 | -1.4542 | 0.03428 | -0.0618 | -42.4212
-16.5 | -1.4372 | 0.03053 | -0.0615 | -47.075
-16 | -1.3133 | 0.02659 | -0.08 | -49.3907
-15.5 | -1.2646 | 0.02418 | -0.0832 | -52.2994
-15 | -1.2475 | 0.02174 | -0.0809 | -57.3827
-14.5 | -1.2261 | 0.01961 | -0.0785 | -62.5242
-14 | -1.2022 | 0.01771 | -0.0759 | -67.8826
-13.5 | -1.1746 | 0.01612 | -0.0733 | -72.866
-13 | -1.145 | 0.01475 | -0.0705 | -77.6271
-12.5 | -1.1139 | 0.0136 | -0.0674 | -81.9044
-12 | -1.0908 | 0.01245 | -0.0629 | -87.6145
-11.5 | -1.067 | 0.01165 | -0.0577 | -91.588
-11 | -1.0212 | 0.01106 | -0.0556 | -92.3327
-10.5 | -0.9704 | 0.01057 | -0.0543 | -91.807
-10 | -0.9177 | 0.01008 | -0.0533 | -91.0417
-9.5 | -0.8635 | 0.00961 | -0.0525 | -89.8543
-9 | -0.8069 | 0.00924 | -0.0521 | -87.3268
-8.5 | -0.7496 | 0.00885 | -0.0519 | -84.7006
-8 | -0.6915 | 0.00851 | -0.0518 | -81.2573
-7.5 | -0.6326 | 0.00817 | -0.0519 | -77.4296
-7 | -0.573 | 0.00787 | -0.0522 | -72.8081
-6.5 | -0.5133 | 0.00757 | -0.0525 | -67.8071
-6 | -0.4534 | 0.0072 | -0.0529 | -62.9722
-5.5 | -0.3934 | 0.00683 | -0.0534 | -57.5988
-5 | -0.3325 | 0.0065 | -0.0541 | -51.1538
-4.5 | -0.2713 | 0.00619 | -0.0548 | -43.8288
-4 | -0.21 | 0.00583 | -0.0557 | -36.0206
-3.5 | -0.1483 | 0.00542 | -0.0566 | -27.3616
-3 | -0.0864 | 0.00493 | -0.0578 | -17.5254
-2.5 | -0.0236 | 0.00461 | -0.059 | -5.1193
-2 | 0.0395 | 0.00454 | -0.06 | 8.7004
-1.5 | 0.1028 | 0.0045 | -0.0611 | 22.8444
-1 | 0.166 | 0.00444 | -0.0621 | 37.3874
-0.5 | 0.2292 | 0.00442 | -0.0632 | 51.8552
0 | 0.292 | 0.00447 | -0.0641 | 65.3244
0.5 | 0.3552 | 0.00448 | -0.0651 | 79.2857
1 | 0.4181 | 0.00453 | -0.0661 | 92.2958
1.5 | 0.4807 | 0.0046 | -0.067 | 104.5
2 | 0.543 | 0.00471 | -0.0678 | 115.2866
2.5 | 0.6049 | 0.00485 | -0.0686 | 124.7216
3 | 0.6668 | 0.00499 | -0.0693 | 133.6273
3.5 | 0.7283 | 0.00517 | -0.07 | 140.8704
4 | 0.7873 | 0.00554 | -0.0702 | 142.1119
4.5 | 0.8408 | 0.00634 | -0.0697 | 132.6183
5 | 0.8964 | 0.00693 | -0.0694 | 129.3506
5.5 | 0.9512 | 0.00754 | -0.0689 | 126.1538
6 | 1.0057 | 0.00813 | -0.0684 | 123.7023
6.5 | 1.06 | 0.00868 | -0.0678 | 122.1198
7 | 1.1132 | 0.00926 | -0.0669 | 120.216
7.5 | 1.1641 | 0.00989 | -0.0657 | 117.7048
8 | 1.2129 | 0.01056 | -0.064 | 114.858
8.5 | 1.2613 | 0.01116 | -0.0623 | 113.0197
9 | 1.3079 | 0.01173 | -0.0602 | 111.5004
9.5 | 1.3444 | 0.01231 | -0.0563 | 109.212
10 | 1.3723 | 0.0131 | -0.0512 | 104.7557
10.5 | 1.4037 | 0.014 | -0.0472 | 100.2643
11 | 1.4317 | 0.01523 | -0.0433 | 94.0053
11.5 | 1.4611 | 0.0166 | -0.0399 | 88.0181
12 | 1.4896 | 0.01818 | -0.0368 | 81.9362
12.5 | 1.514 | 0.02015 | -0.0337 | 75.1365
13 | 1.5403 | 0.02219 | -0.0311 | 69.4142
13.5 | 1.5636 | 0.02454 | -0.0286 | 63.7164
14 | 1.582 | 0.02739 | -0.0261 | 57.7583
14.5 | 1.604 | 0.03014 | -0.0242 | 53.2183
15 | 1.6225 | 0.03336 | -0.0225 | 48.6361
15.5 | 1.6386 | 0.03695 | -0.021 | 44.3464

## 103. Re 8M Mach 0.50 (1)
BIGFOIL.COM POLAR EXPORT
NACA63-318
NACA63-318 |  |  |  | Cl Max: | 1.377 | at alpha= | 8.5 | deg
JavaFoil+Calcfoil stall+Eppler ext transition |  |  |  | L/D Max: | 117.678 | at alpha= | 3 | deg
Re: | 8000000 |  |  | Cd Min: | 0.00571 | at alpha= | -1.5 | deg
Mach: | 0.5 |  |  | Cl=0 at alpha= | -2.6528 | deg
|  |  |  | @ Cl=0.1, Cd= | 0.0057461
|  |  |  | @ Cl=0.4, Cd= | 0.0058622
|  |  |  | @ Cl=0.6, Cd= | 0.0061269
alpha (deg) | Cl | Cd | Cm | Cl/Cd
-20 | -0.989 | 0.15 | -0.027 | -6.594
-19.5 | -0.956 | 0.14832 | -0.026 | -6.447
-19 | -0.937 | 0.144 | -0.028 | -6.508
-18.5 | -0.914 | 0.13057 | -0.03 | -6.997
-18 | -0.876 | 0.13341 | -0.028 | -6.565
-17.5 | -0.843 | 0.13135 | -0.027 | -6.418
-17 | -0.822 | 0.12667 | -0.029 | -6.489
-16.5 | -0.797 | 0.11607 | -0.031 | -6.869
-16 | -0.763 | 0.11406 | -0.029 | -6.686
-15.5 | -0.729 | 0.11153 | -0.027 | -6.538
-15 | -0.71 | 0.10532 | -0.031 | -6.738
-14.5 | -0.678 | 0.10208 | -0.03 | -6.643
-14 | -0.65 | 0.09469 | -0.031 | -6.864
-13.5 | -0.671 | 0.05221 | -0.044 | -12.844
-13 | -0.591 | 0.09221 | -0.03 | -6.408
-12.5 | -0.566 | 0.08192 | -0.033 | -6.906
-12 | -0.6 | 0.03371 | -0.049 | -17.798
-11.5 | -0.503 | 0.08146 | -0.028 | -6.179
-11 | -0.525 | 0.03803 | -0.049 | -13.808
-10.5 | -0.753 | 0.02247 | -0.054 | -33.513
-10 | -0.808 | 0.01903 | -0.055 | -42.458
-9.5 | -0.806 | 0.0168 | -0.056 | -47.954
-9 | -0.78 | 0.01505 | -0.057 | -51.835
-8.5 | -0.741 | 0.0139 | -0.058 | -53.334
-8 | -0.694 | 0.01287 | -0.059 | -53.908
-7.5 | -0.641 | 0.01198 | -0.061 | -53.476
-7 | -0.583 | 0.01117 | -0.062 | -52.177
-6.5 | -0.522 | 0.0105 | -0.063 | -49.722
-6 | -0.458 | 0.00983 | -0.064 | -46.656
-5.5 | -0.394 | 0.0087 | -0.065 | -45.279
-5 | -0.327 | 0.00824 | -0.066 | -39.706
-4.5 | -0.26 | 0.00761 | -0.067 | -34.123
-4 | -0.192 | 0.00672 | -0.069 | -28.604
-3.5 | -0.121 | 0.00639 | -0.069 | -18.972
-3 | -0.05 | 0.00609 | -0.07 | -8.187
-2.5 | 0.022 | 0.0058 | -0.071 | 3.739
-2 | 0.093 | 0.00575 | -0.072 | 16.264
-1.5 | 0.165 | 0.00571 | -0.073 | 28.955
-1 | 0.237 | 0.00574 | -0.073 | 41.257
-0.5 | 0.309 | 0.00575 | -0.074 | 53.647
0 | 0.38 | 0.00584 | -0.075 | 65.093
0.5 | 0.452 | 0.00592 | -0.076 | 76.311
1 | 0.524 | 0.00596 | -0.076 | 87.824
1.5 | 0.592 | 0.00611 | -0.077 | 96.998
2 | 0.663 | 0.00626 | -0.078 | 105.885
2.5 | 0.734 | 0.00651 | -0.079 | 112.664
3 | 0.804 | 0.00684 | -0.079 | 117.678
3.5 | 0.874 | 0.00751 | -0.08 | 116.491
4 | 0.944 | 0.00805 | -0.081 | 117.312
4.5 | 1.012 | 0.00868 | -0.082 | 116.572
5 | 1.071 | 0.00952 | -0.082 | 112.467
5.5 | 1.127 | 0.01118 | -0.082 | 100.798
6 | 1.183 | 0.01208 | -0.082 | 98.004
6.5 | 1.236 | 0.01305 | -0.082 | 94.711
7 | 1.281 | 0.01508 | -0.083 | 84.953
7.5 | 1.323 | 0.01626 | -0.083 | 81.369
8 | 1.357 | 0.01752 | -0.083 | 77.477
8.5 | 1.377 | 0.01915 | -0.083 | 71.922
9 | 1.371 | 0.02094 | -0.084 | 65.476
9.5 | 1.322 | 0.02322 | -0.084 | 56.947
10 | 1.115 | 0.02727 | -0.084 | 40.893
10.5 | 0.869 | 0.02997 | -0.084 | 28.994
11 | 0.876 | 0.0402 | -0.081 | 21.794
11.5 | 0.927 | 0.03396 | -0.084 | 27.306
12 | 0.945 | 0.04118 | -0.083 | 22.945
12.5 | 0.958 | 0.05087 | -0.081 | 18.838
13 | 0.991 | 0.04974 | -0.081 | 19.921
13.5 | 1.021 | 0.05357 | -0.082 | 19.064

## 104. Re 8M Mach 0.50 (2)
BIGFOIL.COM POLAR EXPORT
NACA63-318
NACA63-318 |  |  |  | Cl Max: | 1.4909 | at alpha= | 13 | deg
XFOIL ncrit=9 |  |  |  | L/D Max: | 154.22 | at alpha= | 4 | deg
Re: | 8000000 |  |  | Cd Min: | 0.16834 | at alpha= | 18 | deg
Mach: | 0.5 |  |  | Cl=0 at alpha= | -2.2609 | deg
|  |  |  | @ Cl=0.1, Cd= | 0.004688
|  |  |  | @ Cl=0.4, Cd= | 0.0047051
|  |  |  | @ Cl=0.6, Cd= | 0.0048863
alpha (deg) | Cl | Cd | Cm | Cl/Cd
-17 | -0.7868 | 0.12171 | -0.061 | -6.4645
-16.5 | -0.8035 | 0.10952 | -0.0705 | -7.3366
-16 | -0.8257 | 0.09805 | -0.0781 | -8.4212
-15.5 | -0.8472 | 0.0871 | -0.0851 | -9.7268
-15 | -0.8726 | 0.07621 | -0.092 | -11.4499
-14.5 | -0.8993 | 0.06591 | -0.098 | -13.6444
-14 | -0.9262 | 0.05641 | -0.1026 | -16.4191
-13.5 | -0.9522 | 0.04781 | -0.1057 | -19.9163
-13 | -0.9747 | 0.04022 | -0.1071 | -24.2342
-12.5 | -0.9909 | 0.03373 | -0.1067 | -29.3774
-12 | -0.9999 | 0.02826 | -0.1049 | -35.3822
-11.5 | -0.9971 | 0.02401 | -0.1017 | -41.5285
-11 | -0.984 | 0.02059 | -0.0978 | -47.7902
-10.5 | -0.9625 | 0.01778 | -0.0936 | -54.1339
-10 | -0.9325 | 0.01557 | -0.0893 | -59.8908
-9.5 | -0.8985 | 0.01376 | -0.0848 | -65.298
-9 | -0.8653 | 0.01213 | -0.0799 | -71.3355
-8.5 | -0.844 | 0.0109 | -0.0726 | -77.4312
-8 | -0.7898 | 0.01019 | -0.069 | -77.5074
-7.5 | -0.7286 | 0.00958 | -0.0665 | -76.0543
-7 | -0.6638 | 0.00907 | -0.0646 | -73.1863
-6.5 | -0.5967 | 0.00861 | -0.0633 | -69.3031
-6 | -0.528 | 0.00819 | -0.0625 | -64.4689
-5.5 | -0.4593 | 0.00776 | -0.062 | -59.1881
-5 | -0.3908 | 0.0072 | -0.0617 | -54.2778
-4.5 | -0.3207 | 0.0068 | -0.0618 | -47.1618
-4 | -0.2499 | 0.00636 | -0.0623 | -39.2925
-3.5 | -0.1792 | 0.00585 | -0.063 | -30.6325
-3 | -0.108 | 0.00522 | -0.0641 | -20.6897
-2.5 | -0.0352 | 0.00484 | -0.0653 | -7.2727
-2 | 0.0384 | 0.00473 | -0.0664 | 8.1184
-1.5 | 0.1118 | 0.00468 | -0.0675 | 23.8889
-1 | 0.1854 | 0.00463 | -0.0687 | 40.0432
-0.5 | 0.2586 | 0.00464 | -0.0698 | 55.7328
0 | 0.3321 | 0.00464 | -0.071 | 71.5733
0.5 | 0.4051 | 0.00471 | -0.072 | 86.0085
1 | 0.4781 | 0.00476 | -0.073 | 100.4412
1.5 | 0.5516 | 0.00482 | -0.074 | 114.4398
2 | 0.6246 | 0.00492 | -0.0748 | 126.9512
2.5 | 0.697 | 0.00509 | -0.0754 | 136.9352
3 | 0.769 | 0.00528 | -0.0759 | 145.6439
4 | 0.9099 | 0.0059 | -0.0758 | 154.2203
4.5 | 0.9677 | 0.00687 | -0.0738 | 140.8588
5 | 1.0238 | 0.00781 | -0.0713 | 131.0883
5.5 | 1.0795 | 0.00865 | -0.0686 | 124.7977
6 | 1.1314 | 0.00951 | -0.0651 | 118.9695
6.5 | 1.1747 | 0.01034 | -0.06 | 113.6074
7 | 1.1966 | 0.01148 | -0.0519 | 104.2334
7.5 | 1.2154 | 0.01329 | -0.0449 | 91.4522
8 | 1.246 | 0.01515 | -0.0399 | 82.2442
8.5 | 1.2802 | 0.01714 | -0.0358 | 74.6908
9 | 1.3138 | 0.01939 | -0.0319 | 67.7566
9.5 | 1.3438 | 0.02201 | -0.028 | 61.0541
10 | 1.375 | 0.02477 | -0.0245 | 55.5107
10.5 | 1.4004 | 0.02806 | -0.0211 | 49.9073
11 | 1.4263 | 0.03153 | -0.018 | 45.2363
11.5 | 1.449 | 0.03552 | -0.0152 | 40.7939
12 | 1.468 | 0.04004 | -0.0128 | 36.6633
12.5 | 1.4832 | 0.04516 | -0.0108 | 32.8432
13 | 1.4909 | 0.0512 | -0.0095 | 29.1191
13.5 | 1.4903 | 0.05835 | -0.0091 | 25.5407
14 | 1.4764 | 0.06718 | -0.0101 | 21.9768
14.5 | 1.4554 | 0.07728 | -0.0126 | 18.8328
15 | 1.4285 | 0.08869 | -0.0169 | 16.1067
16 | 1.3697 | 0.11425 | -0.0297 | 11.9886
16.5 | 1.3428 | 0.12763 | -0.0377 | 10.521
17 | 1.3187 | 0.14121 | -0.0466 | 9.3386
18 | 1.2795 | 0.16834 | -0.0659 | 7.6007

## 105. Re 10M Mach 0.00 (1)
BIGFOIL.COM POLAR EXPORT
NACA63-318
NACA63-318 |  |  |  | Cl Max: | 1.615 | at alpha= | 14.5 | deg
JavaFoil+Calcfoil stall+Eppler ext transition |  |  |  | L/D Max: | 120.076 | at alpha= | 4.5 | deg
Re: | 10000000 |  |  | Cd Min: | 0.00535 | at alpha= | -1.5 | deg
Mach: | 0 |  |  | Cl=0 at alpha= | -2.6532 | deg
|  |  |  | @ Cl=0.1, Cd= | 0.0054124
|  |  |  | @ Cl=0.4, Cd= | 0.0054877
|  |  |  | @ Cl=0.6, Cd= | 0.0058666
alpha (deg) | Cl | Cd | Cm | Cl/Cd
-20 | -1.162 | 0.05784 | -0.032 | -20.081
-19.5 | -1.182 | 0.05193 | -0.033 | -22.765
-19 | -1.201 | 0.04627 | -0.034 | -25.958
-18.5 | -1.217 | 0.04099 | -0.035 | -29.697
-18 | -1.227 | 0.03745 | -0.036 | -32.778
-17.5 | -1.231 | 0.03533 | -0.037 | -34.829
-17 | -1.229 | 0.03179 | -0.037 | -38.663
-16.5 | -1.224 | 0.02873 | -0.038 | -42.601
-16 | -1.214 | 0.02687 | -0.039 | -45.169
-15.5 | -1.202 | 0.02446 | -0.04 | -49.116
-15 | -1.185 | 0.02263 | -0.041 | -52.359
-14.5 | -1.165 | 0.02084 | -0.042 | -55.913
-14 | -1.142 | 0.01929 | -0.043 | -59.22
-13.5 | -1.116 | 0.01771 | -0.043 | -63.023
-13 | -1.085 | 0.01653 | -0.044 | -65.648
-12.5 | -1.05 | 0.01548 | -0.045 | -67.846
-12 | -1.013 | 0.01433 | -0.046 | -70.735
-11.5 | -0.974 | 0.01338 | -0.047 | -72.742
-11 | -0.931 | 0.01257 | -0.048 | -74.12
-10.5 | -0.887 | 0.01176 | -0.049 | -75.421
-10 | -0.841 | 0.01105 | -0.049 | -76.109
-9.5 | -0.792 | 0.01047 | -0.05 | -75.624
-9 | -0.742 | 0.00995 | -0.051 | -74.535
-8.5 | -0.69 | 0.0095 | -0.052 | -72.592
-8 | -0.636 | 0.00906 | -0.053 | -70.192
-7.5 | -0.582 | 0.00867 | -0.054 | -67.065
-7 | -0.526 | 0.00833 | -0.055 | -63.098
-6.5 | -0.471 | 0.00792 | -0.056 | -59.492
-6 | -0.411 | 0.00762 | -0.057 | -53.961
-5.5 | -0.351 | 0.00701 | -0.057 | -50.069
-5 | -0.29 | 0.00677 | -0.058 | -42.79
-4.5 | -0.228 | 0.0065 | -0.059 | -35.146
-4 | -0.167 | 0.00612 | -0.059 | -27.295
-3.5 | -0.105 | 0.00584 | -0.06 | -17.999
-3 | -0.043 | 0.00571 | -0.061 | -7.567
-2.5 | 0.019 | 0.00558 | -0.062 | 3.364
-2 | 0.081 | 0.00544 | -0.062 | 14.88
-1.5 | 0.143 | 0.00535 | -0.063 | 26.727
-1 | 0.205 | 0.0054 | -0.064 | 37.968
-0.5 | 0.267 | 0.00538 | -0.064 | 49.649
0 | 0.329 | 0.00543 | -0.065 | 60.668
0.5 | 0.392 | 0.00548 | -0.066 | 71.401
1 | 0.454 | 0.00554 | -0.066 | 81.873
1.5 | 0.514 | 0.00565 | -0.067 | 90.875
2 | 0.575 | 0.00579 | -0.068 | 99.31
2.5 | 0.637 | 0.00598 | -0.068 | 106.496
3 | 0.698 | 0.00636 | -0.069 | 109.79
3.5 | 0.759 | 0.00663 | -0.069 | 114.547
4 | 0.82 | 0.00691 | -0.07 | 118.633
4.5 | 0.88 | 0.00733 | -0.071 | 120.076
5 | 0.94 | 0.00791 | -0.071 | 118.764
5.5 | 0.999 | 0.00852 | -0.072 | 117.256
6 | 1.056 | 0.00895 | -0.072 | 117.992
6.5 | 1.113 | 0.00936 | -0.073 | 118.894
7 | 1.168 | 0.00988 | -0.074 | 118.323
7.5 | 1.223 | 0.01102 | -0.074 | 110.977
8 | 1.266 | 0.01154 | -0.074 | 109.636
8.5 | 1.311 | 0.01208 | -0.074 | 108.575
9 | 1.355 | 0.01263 | -0.075 | 107.282
9.5 | 1.396 | 0.0133 | -0.075 | 104.926
10 | 1.433 | 0.01405 | -0.075 | 102.019
10.5 | 1.469 | 0.01478 | -0.076 | 99.362
11 | 1.501 | 0.01558 | -0.076 | 96.346
11.5 | 1.53 | 0.01652 | -0.076 | 92.614
12 | 1.556 | 0.01749 | -0.076 | 88.934
12.5 | 1.578 | 0.01856 | -0.077 | 85.003
13 | 1.594 | 0.01976 | -0.077 | 80.698
13.5 | 1.606 | 0.02103 | -0.077 | 76.335
14 | 1.612 | 0.02261 | -0.077 | 71.29
14.5 | 1.615 | 0.02413 | -0.077 | 66.917
15 | 1.613 | 0.02592 | -0.077 | 62.218
15.5 | 1.607 | 0.02766 | -0.077 | 58.101
16 | 1.597 | 0.0298 | -0.078 | 53.597
16.5 | 1.584 | 0.0319 | -0.078 | 49.654
17 | 1.567 | 0.03428 | -0.078 | 45.714
17.5 | 1.546 | 0.03687 | -0.078 | 41.922
18 | 1.519 | 0.03959 | -0.078 | 38.363
18.5 | 1.488 | 0.04295 | -0.078 | 34.644
19 | 1.455 | 0.04696 | -0.077 | 30.975
19.5 | 1.421 | 0.04997 | -0.077 | 28.44

## 106. Re 10M Mach 0.00 (2)
BIGFOIL.COM POLAR EXPORT
NACA63-318
NACA63-318 |  |  |  | Cl Max: | 1.7914 | at alpha= | 20 | deg
XFOIL ncrit=9 |  |  |  | L/D Max: | 137.618 | at alpha= | 3.5 | deg
Re: | 10000000 |  |  | Cd Min: | 0.05835 | at alpha= | 20 | deg
Mach: | 0 |  |  | Cl=0 at alpha= | -2.3336 | deg
|  |  |  | @ Cl=0.1, Cd= | 0.0043511
|  |  |  | @ Cl=0.4, Cd= | 0.0043679
|  |  |  | @ Cl=0.6, Cd= | 0.0047491
alpha (deg) | Cl | Cd | Cm | Cl/Cd
-20 | -1.6 | 0.0403 | -0.0492 | -39.7022
-19.5 | -1.5874 | 0.03651 | -0.0497 | -43.4785
-19 | -1.5741 | 0.03287 | -0.0501 | -47.8887
-18.5 | -1.5589 | 0.02964 | -0.0501 | -52.5945
-18 | -1.5428 | 0.02655 | -0.05 | -58.1092
-17.5 | -1.5004 | 0.02394 | -0.0535 | -62.6734
-17 | -1.4585 | 0.02168 | -0.0563 | -67.274
-16.5 | -1.3459 | 0.01981 | -0.0718 | -67.9404
-16 | -1.325 | 0.01841 | -0.0691 | -71.9718
-15.5 | -1.303 | 0.01685 | -0.0668 | -77.3294
-15 | -1.2814 | 0.01533 | -0.0642 | -83.5877
-14.5 | -1.2552 | 0.01415 | -0.0616 | -88.7067
-14 | -1.2294 | 0.01312 | -0.0586 | -93.7043
-13.5 | -1.2132 | 0.01226 | -0.0534 | -98.956
-13 | -1.1782 | 0.01174 | -0.0507 | -100.3578
-12.5 | -1.135 | 0.01121 | -0.0493 | -101.2489
-12 | -1.0892 | 0.01069 | -0.0483 | -101.8896
-11.5 | -1.0406 | 0.01024 | -0.0476 | -101.6211
-11 | -0.9896 | 0.00985 | -0.0474 | -100.467
-10.5 | -0.9371 | 0.00949 | -0.0473 | -98.746
-10 | -0.8844 | 0.0091 | -0.0472 | -97.1868
-9.5 | -0.8301 | 0.00876 | -0.0474 | -94.7603
-9 | -0.7747 | 0.00848 | -0.0477 | -91.3561
-8.5 | -0.7193 | 0.00816 | -0.048 | -88.1495
-8 | -0.6627 | 0.00789 | -0.0484 | -83.9924
-7.5 | -0.6061 | 0.00761 | -0.0489 | -79.6452
-7 | -0.5488 | 0.00735 | -0.0495 | -74.6667
-6.5 | -0.4912 | 0.00709 | -0.0501 | -69.2807
-6 | -0.4336 | 0.00679 | -0.0508 | -63.8586
-5.5 | -0.3756 | 0.00646 | -0.0515 | -58.1424
-5 | -0.3172 | 0.0062 | -0.0523 | -51.1613
-4.5 | -0.2581 | 0.00594 | -0.0531 | -43.4512
-4 | -0.1992 | 0.00566 | -0.054 | -35.1943
-3.5 | -0.1397 | 0.00533 | -0.055 | -26.2101
-3 | -0.0802 | 0.00496 | -0.0561 | -16.1694
-2.5 | -0.0201 | 0.00453 | -0.0574 | -4.4371
-2 | 0.0403 | 0.00441 | -0.0584 | 9.1383
-1.5 | 0.1011 | 0.00435 | -0.0595 | 23.2414
-1 | 0.1616 | 0.0043 | -0.0605 | 37.5814
-0.5 | 0.222 | 0.00428 | -0.0615 | 51.8692
0 | 0.2827 | 0.00427 | -0.0625 | 66.2061
0.5 | 0.3429 | 0.00433 | -0.0634 | 79.1917
1 | 0.4032 | 0.00437 | -0.0644 | 92.2654
1.5 | 0.4631 | 0.00444 | -0.0653 | 104.3018
2 | 0.5225 | 0.00458 | -0.0661 | 114.083
2.5 | 0.5819 | 0.0047 | -0.0669 | 123.8085
3 | 0.6409 | 0.00486 | -0.0676 | 131.8724
3.5 | 0.6991 | 0.00508 | -0.0683 | 137.6181
4 | 0.7534 | 0.00566 | -0.0683 | 133.1095
4.5 | 0.8065 | 0.0063 | -0.0682 | 128.0159
5 | 0.8614 | 0.00676 | -0.0683 | 127.426
5.5 | 0.9157 | 0.00723 | -0.0684 | 126.6528
6 | 0.9694 | 0.00772 | -0.0683 | 125.5699
6.5 | 1.0232 | 0.00815 | -0.0683 | 125.546
7 | 1.0763 | 0.0086 | -0.0682 | 125.1512
7.5 | 1.1275 | 0.00914 | -0.0677 | 123.3589
8 | 1.1782 | 0.00965 | -0.0672 | 122.0933
8.5 | 1.2288 | 0.01013 | -0.0667 | 121.3031
9 | 1.2785 | 0.01059 | -0.066 | 120.7271
9.5 | 1.3274 | 0.01104 | -0.0652 | 120.2355
10 | 1.3736 | 0.01155 | -0.064 | 118.9264
10.5 | 1.4187 | 0.01203 | -0.0626 | 117.9302
11 | 1.4544 | 0.0126 | -0.0595 | 115.4286
11.5 | 1.4812 | 0.01324 | -0.055 | 111.8731
12 | 1.5091 | 0.01405 | -0.0512 | 107.4093
12.5 | 1.5345 | 0.01512 | -0.0475 | 101.4881
13 | 1.5616 | 0.0163 | -0.0445 | 95.8037
13.5 | 1.5873 | 0.01769 | -0.0416 | 89.7287
14 | 1.6101 | 0.01939 | -0.0388 | 83.0376
14.5 | 1.6341 | 0.02116 | -0.0365 | 77.2259
15 | 1.657 | 0.02311 | -0.0344 | 71.7006
15.5 | 1.678 | 0.02531 | -0.0324 | 66.2979
16 | 1.6962 | 0.02778 | -0.0305 | 61.0583
16.5 | 1.708 | 0.0305 | -0.0281 | 56
17 | 1.7244 | 0.03354 | -0.0268 | 51.4132
17.5 | 1.7413 | 0.0367 | -0.0259 | 47.4469
18 | 1.7556 | 0.04026 | -0.0252 | 43.6066
18.5 | 1.7672 | 0.04426 | -0.0248 | 39.9277
19 | 1.7771 | 0.04859 | -0.0247 | 36.5734
19.5 | 1.7854 | 0.05326 | -0.0249 | 33.5223
20 | 1.7914 | 0.05835 | -0.0255 | 30.7009

## 107. Re 10M Mach 0.10 (1)
BIGFOIL.COM POLAR EXPORT
NACA63-318
NACA63-318 |  |  |  | Cl Max: | 1.603 | at alpha= | 14 | deg
JavaFoil+Calcfoil stall+Eppler ext transition |  |  |  | L/D Max: | 119.706 | at alpha= | 4.5 | deg
Re: | 10000000 |  |  | Cd Min: | 0.00535 | at alpha= | -1.5 | deg
Mach: | 0.1 |  |  | Cl=0 at alpha= | -2.6532 | deg
|  |  |  | @ Cl=0.1, Cd= | 0.0054129
|  |  |  | @ Cl=0.4, Cd= | 0.0054948
|  |  |  | @ Cl=0.6, Cd= | 0.005871
alpha (deg) | Cl | Cd | Cm | Cl/Cd
-20 | -1.116 | 0.06406 | -0.032 | -17.423
-19.5 | -1.143 | 0.05593 | -0.033 | -20.444
-19 | -1.167 | 0.04965 | -0.034 | -23.494
-18.5 | -1.188 | 0.04328 | -0.035 | -27.447
-18 | -1.203 | 0.03906 | -0.036 | -30.797
-17.5 | -1.21 | 0.0368 | -0.037 | -32.877
-17 | -1.212 | 0.03296 | -0.038 | -36.757
-16.5 | -1.21 | 0.02967 | -0.038 | -40.765
-16 | -1.202 | 0.02773 | -0.039 | -43.33
-15.5 | -1.192 | 0.0252 | -0.04 | -47.307
-15 | -1.178 | 0.02323 | -0.041 | -50.71
-14.5 | -1.161 | 0.02115 | -0.042 | -54.862
-14 | -1.139 | 0.01973 | -0.043 | -57.715
-13.5 | -1.114 | 0.01807 | -0.044 | -61.64
-13 | -1.084 | 0.017 | -0.044 | -63.77
-12.5 | -1.05 | 0.01576 | -0.045 | -66.669
-12 | -1.014 | 0.01465 | -0.046 | -69.214
-11.5 | -0.975 | 0.01359 | -0.047 | -71.729
-11 | -0.933 | 0.01275 | -0.048 | -73.181
-10.5 | -0.889 | 0.01193 | -0.049 | -74.546
-10 | -0.843 | 0.01119 | -0.05 | -75.351
-9.5 | -0.794 | 0.0106 | -0.051 | -74.954
-9 | -0.744 | 0.01006 | -0.051 | -73.957
-8.5 | -0.692 | 0.00958 | -0.052 | -72.223
-8 | -0.639 | 0.00914 | -0.053 | -69.839
-7.5 | -0.584 | 0.00873 | -0.054 | -66.827
-7 | -0.528 | 0.00839 | -0.055 | -62.901
-6.5 | -0.471 | 0.00783 | -0.056 | -60.224
-6 | -0.413 | 0.00762 | -0.057 | -54.249
-5.5 | -0.352 | 0.007 | -0.058 | -50.376
-5 | -0.291 | 0.00684 | -0.058 | -42.575
-4.5 | -0.23 | 0.00653 | -0.059 | -35.149
-4 | -0.168 | 0.00619 | -0.06 | -27.099
-3.5 | -0.106 | 0.0059 | -0.06 | -17.905
-3 | -0.043 | 0.00571 | -0.061 | -7.611
-2.5 | 0.019 | 0.00558 | -0.062 | 3.383
-2 | 0.081 | 0.00544 | -0.063 | 14.963
-1.5 | 0.144 | 0.00535 | -0.063 | 26.879
-1 | 0.206 | 0.0054 | -0.064 | 38.17
-0.5 | 0.269 | 0.00542 | -0.065 | 49.597
0 | 0.331 | 0.00543 | -0.065 | 60.953
0.5 | 0.394 | 0.00549 | -0.066 | 71.723
1 | 0.456 | 0.00554 | -0.067 | 82.213
1.5 | 0.516 | 0.00566 | -0.067 | 91.282
2 | 0.578 | 0.0058 | -0.068 | 99.733
2.5 | 0.64 | 0.006 | -0.069 | 106.637
3 | 0.702 | 0.00637 | -0.069 | 110.189
3.5 | 0.763 | 0.00665 | -0.07 | 114.784
4 | 0.824 | 0.00697 | -0.07 | 118.241
4.5 | 0.885 | 0.00739 | -0.071 | 119.706
5 | 0.944 | 0.00795 | -0.072 | 118.857
5.5 | 1.003 | 0.00855 | -0.072 | 117.33
6 | 1.061 | 0.00903 | -0.073 | 117.544
6.5 | 1.118 | 0.00947 | -0.073 | 118.045
7 | 1.174 | 0.00999 | -0.074 | 117.528
7.5 | 1.228 | 0.01111 | -0.075 | 110.569
8 | 1.27 | 0.01166 | -0.074 | 108.914
8.5 | 1.316 | 0.01221 | -0.075 | 107.734
9 | 1.359 | 0.01278 | -0.075 | 106.342
9.5 | 1.399 | 0.01346 | -0.075 | 103.925
10 | 1.437 | 0.01424 | -0.076 | 100.86
10.5 | 1.471 | 0.015 | -0.076 | 98.103
11 | 1.502 | 0.01589 | -0.076 | 94.584
11.5 | 1.53 | 0.0168 | -0.076 | 91.08
12 | 1.555 | 0.01782 | -0.077 | 87.248
12.5 | 1.575 | 0.01893 | -0.077 | 83.205
13 | 1.59 | 0.02016 | -0.077 | 78.866
13.5 | 1.599 | 0.02149 | -0.077 | 74.402
14 | 1.603 | 0.02292 | -0.077 | 69.923
14.5 | 1.602 | 0.02471 | -0.078 | 64.826
15 | 1.597 | 0.02661 | -0.078 | 60.007
15.5 | 1.588 | 0.02845 | -0.078 | 55.815
16 | 1.574 | 0.0307 | -0.078 | 51.261
16.5 | 1.556 | 0.03322 | -0.078 | 46.827
17 | 1.535 | 0.03547 | -0.078 | 43.281
17.5 | 1.509 | 0.03827 | -0.078 | 39.441
18 | 1.476 | 0.0418 | -0.078 | 35.307
18.5 | 1.441 | 0.04482 | -0.078 | 32.161
19 | 1.403 | 0.04916 | -0.078 | 28.53

## 108. Re 10M Mach 0.10 (2)
BIGFOIL.COM POLAR EXPORT
NACA63-318
NACA63-318 |  |  |  | Cl Max: | 1.7832 | at alpha= | 20 | deg
XFOIL ncrit=9 |  |  |  | L/D Max: | 138.232 | at alpha= | 3.5 | deg
Re: | 10000000 |  |  | Cd Min: | 0.06197 | at alpha= | 20 | deg
Mach: | 0.1 |  |  | Cl=0 at alpha= | -2.3317 | deg
|  |  |  | @ Cl=0.1, Cd= | 0.0043612
|  |  |  | @ Cl=0.4, Cd= | 0.0043672
|  |  |  | @ Cl=0.6, Cd= | 0.004749
alpha (deg) | Cl | Cd | Cm | Cl/Cd
-20 | -1.5935 | 0.04315 | -0.0508 | -36.9293
-19.5 | -1.5823 | 0.03904 | -0.0515 | -40.5302
-19 | -1.5684 | 0.03529 | -0.052 | -44.4432
-18.5 | -1.5536 | 0.03181 | -0.0521 | -48.84
-18 | -1.5393 | 0.02843 | -0.052 | -54.1435
-17.5 | -1.502 | 0.0255 | -0.0551 | -58.902
-17 | -1.4612 | 0.02294 | -0.0579 | -63.6966
-16.5 | -1.3414 | 0.02064 | -0.075 | -64.9903
-16 | -1.3246 | 0.01923 | -0.0716 | -68.882
-15.5 | -1.3008 | 0.01767 | -0.0694 | -73.6163
-15 | -1.2796 | 0.01601 | -0.0669 | -79.925
-14.5 | -1.2538 | 0.0147 | -0.0643 | -85.2925
-14 | -1.2278 | 0.01355 | -0.0614 | -90.6125
-13.5 | -1.2033 | 0.0126 | -0.0578 | -95.5
-13 | -1.1828 | 0.01192 | -0.0526 | -99.2282
-12.5 | -1.1402 | 0.01141 | -0.051 | -99.9299
-12 | -1.0952 | 0.01085 | -0.0497 | -100.9401
-11.5 | -1.0472 | 0.01036 | -0.0488 | -101.0811
-11 | -0.9963 | 0.00995 | -0.0484 | -100.1307
-10.5 | -0.9434 | 0.00959 | -0.0482 | -98.3733
-10 | -0.8904 | 0.00919 | -0.048 | -96.8879
-9.5 | -0.836 | 0.00883 | -0.048 | -94.6772
-9 | -0.7802 | 0.00854 | -0.0483 | -91.3583
-8.5 | -0.7244 | 0.00822 | -0.0485 | -88.1265
-8 | -0.6675 | 0.00794 | -0.0489 | -84.068
-7.5 | -0.6105 | 0.00765 | -0.0494 | -79.8039
-7 | -0.5527 | 0.00739 | -0.0499 | -74.7903
-6.5 | -0.4947 | 0.00712 | -0.0505 | -69.4803
-6 | -0.4367 | 0.00683 | -0.0511 | -63.9385
-5.5 | -0.3784 | 0.00648 | -0.0518 | -58.3951
-5 | -0.3195 | 0.00623 | -0.0526 | -51.2841
-4.5 | -0.26 | 0.00596 | -0.0534 | -43.6242
-4 | -0.2007 | 0.00567 | -0.0543 | -35.3968
-3.5 | -0.1408 | 0.00534 | -0.0553 | -26.367
-3 | -0.081 | 0.00497 | -0.0564 | -16.2978
-2.5 | -0.0205 | 0.00454 | -0.0576 | -4.5154
-2 | 0.0404 | 0.00441 | -0.0587 | 9.161
-1.5 | 0.1015 | 0.00436 | -0.0598 | 23.2798
-1 | 0.1624 | 0.0043 | -0.0608 | 37.7674
-0.5 | 0.2232 | 0.00429 | -0.0618 | 52.028
0 | 0.2843 | 0.00428 | -0.0628 | 66.4252
0.5 | 0.345 | 0.00434 | -0.0637 | 79.4931
1 | 0.4057 | 0.00437 | -0.0647 | 92.8375
1.5 | 0.466 | 0.00445 | -0.0656 | 104.7191
2 | 0.5257 | 0.00459 | -0.0664 | 114.5316
2.5 | 0.5855 | 0.00471 | -0.0672 | 124.31
3 | 0.645 | 0.00487 | -0.0679 | 132.4435
3.5 | 0.7036 | 0.00509 | -0.0685 | 138.2318
4 | 0.7582 | 0.00567 | -0.0686 | 133.7213
4.5 | 0.8116 | 0.00632 | -0.0684 | 128.4177
5 | 0.8668 | 0.00679 | -0.0685 | 127.6583
5.5 | 0.9213 | 0.00727 | -0.0685 | 126.7263
6 | 0.9752 | 0.00777 | -0.0684 | 125.5084
6.5 | 1.0294 | 0.00821 | -0.0683 | 125.3837
7 | 1.0828 | 0.00866 | -0.0681 | 125.0346
7.5 | 1.1338 | 0.00924 | -0.0675 | 122.7056
8 | 1.1848 | 0.00975 | -0.0669 | 121.5179
8.5 | 1.2354 | 0.01023 | -0.0663 | 120.7625
9 | 1.2852 | 0.0107 | -0.0655 | 120.1121
9.5 | 1.334 | 0.01115 | -0.0645 | 119.6413
10 | 1.3797 | 0.01169 | -0.0631 | 118.024
10.5 | 1.4241 | 0.01218 | -0.0614 | 116.9212
11 | 1.4529 | 0.01279 | -0.0569 | 113.5966
11.5 | 1.4811 | 0.01351 | -0.0527 | 109.6299
12 | 1.5088 | 0.01442 | -0.0489 | 104.6325
12.5 | 1.5342 | 0.01561 | -0.0453 | 98.2832
13 | 1.562 | 0.01687 | -0.0424 | 92.5904
13.5 | 1.5868 | 0.01843 | -0.0395 | 86.0988
14 | 1.6095 | 0.02026 | -0.0368 | 79.4423
14.5 | 1.6338 | 0.02212 | -0.0345 | 73.8608
15 | 1.6565 | 0.02421 | -0.0325 | 68.4221
15.5 | 1.6756 | 0.02667 | -0.0304 | 62.8271
16 | 1.6931 | 0.02934 | -0.0286 | 57.7062
16.5 | 1.7047 | 0.03224 | -0.0263 | 52.8753
17 | 1.722 | 0.0354 | -0.0252 | 48.6441
17.5 | 1.7379 | 0.03881 | -0.0243 | 44.7797
18 | 1.7518 | 0.04258 | -0.0237 | 41.1414
18.5 | 1.7618 | 0.04692 | -0.0234 | 37.549
19 | 1.7695 | 0.0517 | -0.0235 | 34.2263
19.5 | 1.7769 | 0.05668 | -0.0239 | 31.3497
20 | 1.7832 | 0.06197 | -0.0247 | 28.7752

## 109. Re 10M Mach 0.25 (1)
BIGFOIL.COM POLAR EXPORT
NACA63-318
NACA63-318 |  |  |  | Cl Max: | 1.546 | at alpha= | 12.5 | deg
JavaFoil+Calcfoil stall+Eppler ext transition |  |  |  | L/D Max: | 118.94 | at alpha= | 4 | deg
Re: | 10000000 |  |  | Cd Min: | 0.00541 | at alpha= | -1.5 | deg
Mach: | 0.25 |  |  | Cl=0 at alpha= | -2.6484 | deg
|  |  |  | @ Cl=0.1, Cd= | 0.0054625
|  |  |  | @ Cl=0.4, Cd= | 0.0055269
|  |  |  | @ Cl=0.6, Cd= | 0.0059087
alpha (deg) | Cl | Cd | Cm | Cl/Cd
-20 | -0.713 | 0.17037 | -0.022 | -4.183
-19.5 | -0.782 | 0.13039 | -0.026 | -6
-19 | -0.842 | 0.11328 | -0.029 | -7.434
-18.5 | -0.912 | 0.08624 | -0.032 | -10.572
-18 | -0.982 | 0.06154 | -0.035 | -15.955
-17.5 | -1.03 | 0.05031 | -0.036 | -20.47
-17 | -1.059 | 0.04382 | -0.038 | -24.174
-16.5 | -1.082 | 0.03861 | -0.039 | -28.024
-16 | -1.1 | 0.03386 | -0.04 | -32.482
-15.5 | -1.111 | 0.03005 | -0.041 | -36.964
-15 | -1.114 | 0.02727 | -0.042 | -40.855
-14.5 | -1.111 | 0.02494 | -0.043 | -44.561
-14 | -1.103 | 0.02287 | -0.044 | -48.237
-13.5 | -1.09 | 0.02075 | -0.044 | -52.514
-13 | -1.07 | 0.01904 | -0.045 | -56.177
-12.5 | -1.043 | 0.01758 | -0.046 | -59.329
-12 | -1.012 | 0.01623 | -0.047 | -62.342
-11.5 | -0.977 | 0.01504 | -0.048 | -64.967
-11 | -0.939 | 0.01392 | -0.049 | -67.461
-10.5 | -0.898 | 0.01294 | -0.05 | -69.388
-10 | -0.853 | 0.01206 | -0.051 | -70.786
-9.5 | -0.806 | 0.01136 | -0.052 | -70.978
-9 | -0.756 | 0.01072 | -0.053 | -70.545
-8.5 | -0.705 | 0.01012 | -0.053 | -69.655
-8 | -0.651 | 0.00963 | -0.054 | -67.578
-7.5 | -0.595 | 0.00916 | -0.055 | -64.982
-7 | -0.539 | 0.00877 | -0.056 | -61.435
-6.5 | -0.48 | 0.00833 | -0.057 | -57.647
-6 | -0.421 | 0.00752 | -0.058 | -56.049
-5.5 | -0.362 | 0.00724 | -0.059 | -50
-5 | -0.299 | 0.00699 | -0.06 | -42.796
-4.5 | -0.236 | 0.00665 | -0.061 | -35.447
-4 | -0.172 | 0.00631 | -0.061 | -27.297
-3.5 | -0.109 | 0.00595 | -0.062 | -18.247
-3 | -0.045 | 0.00581 | -0.063 | -7.679
-2.5 | 0.019 | 0.00563 | -0.064 | 3.443
-2 | 0.084 | 0.00548 | -0.064 | 15.255
-1.5 | 0.148 | 0.00541 | -0.065 | 27.292
-1 | 0.212 | 0.00545 | -0.066 | 38.868
-0.5 | 0.276 | 0.00544 | -0.066 | 50.708
0 | 0.34 | 0.00548 | -0.067 | 62.086
0.5 | 0.404 | 0.00553 | -0.068 | 73.08
1 | 0.468 | 0.00561 | -0.068 | 83.432
1.5 | 0.531 | 0.00575 | -0.069 | 92.202
2 | 0.594 | 0.00589 | -0.07 | 100.919
2.5 | 0.658 | 0.00609 | -0.07 | 108.043
3 | 0.721 | 0.00648 | -0.071 | 111.194
3.5 | 0.784 | 0.00681 | -0.072 | 115.082
4 | 0.847 | 0.00712 | -0.072 | 118.94
4.5 | 0.909 | 0.00764 | -0.073 | 118.867
5 | 0.97 | 0.00826 | -0.074 | 117.331
5.5 | 1.03 | 0.00887 | -0.074 | 116.073
6 | 1.089 | 0.00938 | -0.075 | 116.147
6.5 | 1.147 | 0.00993 | -0.075 | 115.498
7 | 1.198 | 0.01071 | -0.076 | 111.904
7.5 | 1.244 | 0.01177 | -0.076 | 105.683
8 | 1.292 | 0.01237 | -0.076 | 104.457
8.5 | 1.337 | 0.01302 | -0.076 | 102.663
9 | 1.378 | 0.01376 | -0.077 | 100.133
9.5 | 1.416 | 0.01457 | -0.077 | 97.145
10 | 1.449 | 0.01546 | -0.077 | 93.748
10.5 | 1.478 | 0.01643 | -0.078 | 89.956
11 | 1.503 | 0.01745 | -0.078 | 86.142
11.5 | 1.523 | 0.01859 | -0.078 | 81.928
12 | 1.537 | 0.01986 | -0.078 | 77.405
12.5 | 1.546 | 0.02126 | -0.078 | 72.697
13 | 1.545 | 0.02293 | -0.079 | 67.408
13.5 | 1.536 | 0.02469 | -0.079 | 62.194
14 | 1.519 | 0.02658 | -0.079 | 57.156
14.5 | 1.494 | 0.02881 | -0.079 | 51.861
15 | 1.461 | 0.03185 | -0.079 | 45.86
15.5 | 1.421 | 0.03452 | -0.079 | 41.18
16 | 1.374 | 0.0378 | -0.079 | 36.365
16.5 | 1.321 | 0.04142 | -0.079 | 31.89
17 | 1.261 | 0.04548 | -0.078 | 27.729
17.5 | 1.189 | 0.05238 | -0.078 | 22.706

## 110. Re 10M Mach 0.25 (2)
BIGFOIL.COM POLAR EXPORT
NACA63-318
NACA63-318 |  |  |  | Cl Max: | 1.7383 | at alpha= | 19.5 | deg
XFOIL ncrit=9 |  |  |  | L/D Max: | 141.456 | at alpha= | 3.5 | deg
Re: | 10000000 |  |  | Cd Min: | 0.08283 | at alpha= | 20 | deg
Mach: | 0.25 |  |  | Cl=0 at alpha= | -2.3202 | deg
|  |  |  | @ Cl=0.1, Cd= | 0.0044024
|  |  |  | @ Cl=0.4, Cd= | 0.0043978
|  |  |  | @ Cl=0.6, Cd= | 0.0047467
alpha (deg) | Cl | Cd | Cm | Cl/Cd
-20 | -1.5262 | 0.06246 | -0.0567 | -24.4348
-19.5 | -1.531 | 0.05579 | -0.0587 | -27.4422
-19 | -1.5271 | 0.05024 | -0.0599 | -30.3961
-18.5 | -1.5218 | 0.04496 | -0.0609 | -33.8479
-18 | -1.5089 | 0.04051 | -0.0614 | -37.2476
-17.5 | -1.4909 | 0.03601 | -0.0629 | -41.4024
-17 | -1.4839 | 0.03201 | -0.0614 | -46.3574
-16.5 | -1.3724 | 0.02744 | -0.0789 | -50.0146
-16 | -1.3155 | 0.02462 | -0.0844 | -53.4322
-15.5 | -1.2947 | 0.02241 | -0.0821 | -57.7733
-15 | -1.2721 | 0.02028 | -0.0799 | -62.7268
-14.5 | -1.2445 | 0.01852 | -0.0777 | -67.1976
-14 | -1.2221 | 0.01661 | -0.0748 | -73.5762
-13.5 | -1.1957 | 0.01504 | -0.0719 | -79.5013
-13 | -1.1664 | 0.01376 | -0.0688 | -84.7674
-12.5 | -1.1379 | 0.01267 | -0.0651 | -89.8106
-12 | -1.1208 | 0.0118 | -0.0589 | -94.9831
-11.5 | -1.0775 | 0.01118 | -0.0565 | -96.3775
-11 | -1.03 | 0.0106 | -0.0546 | -97.1698
-10.5 | -0.9779 | 0.0101 | -0.0535 | -96.8218
-10 | -0.9231 | 0.00969 | -0.0527 | -95.2632
-9.5 | -0.8678 | 0.00926 | -0.0521 | -93.7149
-9 | -0.8108 | 0.00886 | -0.0518 | -91.5124
-8.5 | -0.7524 | 0.00855 | -0.0517 | -88
-8 | -0.6939 | 0.00819 | -0.0517 | -84.7253
-7.5 | -0.6342 | 0.0079 | -0.0519 | -80.2785
-7 | -0.5745 | 0.00762 | -0.0521 | -75.3937
-6.5 | -0.5141 | 0.00733 | -0.0525 | -70.1364
-6 | -0.4538 | 0.00703 | -0.053 | -64.5519
-5.5 | -0.3934 | 0.00666 | -0.0535 | -59.0691
-5 | -0.3323 | 0.00636 | -0.0542 | -52.2484
-4.5 | -0.2709 | 0.00608 | -0.0549 | -44.5559
-4 | -0.2093 | 0.00575 | -0.0558 | -36.4
-3.5 | -0.1474 | 0.00543 | -0.0567 | -27.1455
-3 | -0.0852 | 0.005 | -0.0579 | -17.04
-2.5 | -0.0228 | 0.00458 | -0.0591 | -4.9782
-2 | 0.0406 | 0.00444 | -0.0602 | 9.1441
-1.5 | 0.1037 | 0.0044 | -0.0613 | 23.5682
-1 | 0.1671 | 0.00432 | -0.0624 | 38.6806
-0.5 | 0.2301 | 0.00432 | -0.0634 | 53.2639
0 | 0.2933 | 0.00432 | -0.0644 | 67.8935
0.5 | 0.3563 | 0.00437 | -0.0654 | 81.5332
1 | 0.4192 | 0.00441 | -0.0663 | 95.0567
1.5 | 0.4819 | 0.00448 | -0.0673 | 107.567
2 | 0.5439 | 0.00462 | -0.0681 | 117.7273
2.5 | 0.6059 | 0.00476 | -0.0688 | 127.2899
3 | 0.6676 | 0.00492 | -0.0695 | 135.6911
3.5 | 0.7285 | 0.00515 | -0.0701 | 141.4563
4 | 0.7851 | 0.00572 | -0.07 | 137.2552
4.5 | 0.8399 | 0.00642 | -0.0697 | 130.8255
5 | 0.8965 | 0.00694 | -0.0695 | 129.1787
5.5 | 0.9521 | 0.0075 | -0.0692 | 126.9467
6 | 1.0079 | 0.008 | -0.0688 | 125.9875
6.5 | 1.0631 | 0.00851 | -0.0683 | 124.9236
7 | 1.1169 | 0.00906 | -0.0675 | 123.2781
7.5 | 1.1681 | 0.0097 | -0.0663 | 120.4227
8 | 1.2198 | 0.01024 | -0.0651 | 119.1211
8.5 | 1.2704 | 0.01076 | -0.0637 | 118.0669
9 | 1.3191 | 0.0113 | -0.0619 | 116.7345
9.5 | 1.3628 | 0.0119 | -0.0593 | 114.521
10 | 1.3936 | 0.01248 | -0.0543 | 111.6667
10.5 | 1.4225 | 0.01333 | -0.0497 | 106.7142
11 | 1.4518 | 0.01438 | -0.0456 | 100.9597
11.5 | 1.4812 | 0.01563 | -0.042 | 94.7665
12 | 1.5079 | 0.0172 | -0.0384 | 87.6686
12.5 | 1.5367 | 0.01885 | -0.0355 | 81.5225
13 | 1.5616 | 0.02086 | -0.0325 | 74.861
13.5 | 1.5837 | 0.0232 | -0.0297 | 68.2629
14 | 1.6076 | 0.0256 | -0.0274 | 62.7969
14.5 | 1.6291 | 0.02828 | -0.0252 | 57.6061
15 | 1.6451 | 0.03157 | -0.0231 | 52.1096
15.5 | 1.6623 | 0.03498 | -0.0215 | 47.5214
16 | 1.6797 | 0.03857 | -0.0202 | 43.5494
16.5 | 1.6915 | 0.04231 | -0.0185 | 39.9787
17 | 1.7046 | 0.04673 | -0.0179 | 36.4776
17.5 | 1.7149 | 0.05164 | -0.0177 | 33.2088
18 | 1.7198 | 0.05733 | -0.018 | 29.9983
18.5 | 1.7278 | 0.06294 | -0.0186 | 27.4515
19 | 1.7355 | 0.06878 | -0.0195 | 25.2326
19.5 | 1.7383 | 0.07541 | -0.0211 | 23.0513
20 | 1.7366 | 0.08283 | -0.0232 | 20.9658

## 111. Re 10M Mach 0.50 (1)
BIGFOIL.COM POLAR EXPORT
NACA63-318
NACA63-318 |  |  |  | Cl Max: | 1.38 | at alpha= | 8.5 | deg
JavaFoil+Calcfoil stall+Eppler ext transition |  |  |  | L/D Max: | 116.422 | at alpha= | 4 | deg
Re: | 10000000 |  |  | Cd Min: | 0.00566 | at alpha= | -1.5 | deg
Mach: | 0.5 |  |  | Cl=0 at alpha= | -2.6528 | deg
|  |  |  | @ Cl=0.1, Cd= | 0.0057322
|  |  |  | @ Cl=0.4, Cd= | 0.005775
|  |  |  | @ Cl=0.6, Cd= | 0.0060582
alpha (deg) | Cl | Cd | Cm | Cl/Cd
-20 | -0.992 | 0.15536 | -0.027 | -6.386
-19.5 | -0.96 | 0.15527 | -0.027 | -6.182
-19 | -0.94 | 0.13934 | -0.029 | -6.745
-18.5 | -0.922 | 0.1211 | -0.031 | -7.615
-18 | -0.881 | 0.12781 | -0.029 | -6.893
-17.5 | -0.845 | 0.12841 | -0.027 | -6.582
-17 | -0.825 | 0.12213 | -0.03 | -6.753
-16.5 | -0.804 | 0.10851 | -0.033 | -7.407
-16 | -0.769 | 0.10783 | -0.031 | -7.127
-15.5 | -0.732 | 0.10966 | -0.028 | -6.674
-15 | -0.713 | 0.10114 | -0.033 | -7.053
-14.5 | -0.684 | 0.09556 | -0.033 | -7.155
-14 | -0.665 | 0.08144 | -0.036 | -8.16
-13.5 | -0.691 | 0.03938 | -0.047 | -17.547
-13 | -0.593 | 0.08892 | -0.032 | -6.67
-12.5 | -0.58 | 0.06975 | -0.039 | -8.314
-12 | -0.605 | 0.03065 | -0.05 | -19.742
-11.5 | -0.504 | 0.08033 | -0.029 | -6.268
-11 | -0.533 | 0.03271 | -0.05 | -16.309
-10.5 | -0.755 | 0.0214 | -0.054 | -35.274
-10 | -0.81 | 0.01827 | -0.055 | -44.333
-9.5 | -0.807 | 0.01619 | -0.056 | -49.846
-9 | -0.782 | 0.01448 | -0.058 | -53.98
-8.5 | -0.743 | 0.01331 | -0.059 | -55.821
-8 | -0.695 | 0.01233 | -0.06 | -56.415
-7.5 | -0.642 | 0.01151 | -0.061 | -55.78
-7 | -0.584 | 0.01074 | -0.062 | -54.375
-6.5 | -0.523 | 0.01012 | -0.063 | -51.7
-6 | -0.459 | 0.0095 | -0.064 | -48.371
-5.5 | -0.394 | 0.00893 | -0.065 | -44.126
-5 | -0.328 | 0.00804 | -0.066 | -40.804
-4.5 | -0.26 | 0.00759 | -0.067 | -34.24
-4 | -0.192 | 0.00694 | -0.069 | -27.715
-3.5 | -0.121 | 0.0064 | -0.069 | -18.936
-3 | -0.05 | 0.0062 | -0.07 | -8.043
-2.5 | 0.022 | 0.006 | -0.071 | 3.614
-2 | 0.093 | 0.00574 | -0.072 | 16.272
-1.5 | 0.165 | 0.00566 | -0.073 | 29.174
-1 | 0.237 | 0.00567 | -0.073 | 41.774
-0.5 | 0.309 | 0.00573 | -0.074 | 53.893
0 | 0.38 | 0.00575 | -0.075 | 66.22
0.5 | 0.452 | 0.00584 | -0.076 | 77.396
1 | 0.524 | 0.00593 | -0.076 | 88.314
1.5 | 0.592 | 0.00603 | -0.077 | 98.158
2 | 0.663 | 0.00628 | -0.078 | 105.569
2.5 | 0.734 | 0.00667 | -0.079 | 110.041
3 | 0.804 | 0.00715 | -0.079 | 112.524
3.5 | 0.874 | 0.00757 | -0.08 | 115.538
4 | 0.944 | 0.00811 | -0.081 | 116.422
4.5 | 1.012 | 0.00903 | -0.082 | 112.048
5 | 1.071 | 0.00965 | -0.082 | 110.998
5.5 | 1.129 | 0.01099 | -0.082 | 102.781
6 | 1.186 | 0.01176 | -0.082 | 100.828
6.5 | 1.235 | 0.01358 | -0.082 | 90.974
7 | 1.284 | 0.01453 | -0.083 | 88.363
7.5 | 1.326 | 0.01561 | -0.083 | 84.903
8 | 1.36 | 0.01683 | -0.083 | 80.804
8.5 | 1.38 | 0.0184 | -0.084 | 74.991
9 | 1.374 | 0.02005 | -0.084 | 68.54
9.5 | 1.325 | 0.02221 | -0.084 | 59.652
10 | 1.117 | 0.02613 | -0.084 | 42.765
10.5 | 0.871 | 0.02885 | -0.084 | 30.188
11 | 0.886 | 0.03649 | -0.082 | 24.27
11.5 | 0.93 | 0.03231 | -0.084 | 28.785
12 | 0.95 | 0.03839 | -0.083 | 24.756
12.5 | 0.965 | 0.04737 | -0.082 | 20.367
13 | 1.005 | 0.04364 | -0.083 | 23.03
13.5 | 1.028 | 0.04985 | -0.083 | 20.628

## 112. Re 10M Mach 0.50 (2)
BIGFOIL.COM POLAR EXPORT
NACA63-318
NACA63-318 |  |  |  | Cl Max: | 1.524 | at alpha= | 13 | deg
XFOIL ncrit=9 |  |  |  | L/D Max: | 154.459 | at alpha= | 3.5 | deg
Re: | 10000000 |  |  | Cd Min: | 0.1665 | at alpha= | 18 | deg
Mach: | 0.5 |  |  | Cl=0 at alpha= | -2.2704 | deg
|  |  |  | @ Cl=0.1, Cd= | 0.0045628
|  |  |  | @ Cl=0.4, Cd= | 0.0045462
|  |  |  | @ Cl=0.6, Cd= | 0.0047566
alpha (deg) | Cl | Cd | Cm | Cl/Cd
-17 | -0.812 | 0.11746 | -0.066 | -6.913
-16.5 | -0.8307 | 0.10628 | -0.0735 | -7.8161
-16 | -0.8515 | 0.095 | -0.0811 | -8.9632
-15.5 | -0.8715 | 0.08424 | -0.088 | -10.3454
-15 | -0.896 | 0.07362 | -0.0947 | -12.1706
-14.5 | -0.9218 | 0.06359 | -0.1003 | -14.496
-14 | -0.9476 | 0.0544 | -0.1045 | -17.4191
-13.5 | -0.9733 | 0.04599 | -0.1073 | -21.1633
-13 | -0.9959 | 0.03857 | -0.1083 | -25.8206
-12.5 | -1.0161 | 0.03198 | -0.1077 | -31.773
-12 | -1.0276 | 0.02657 | -0.1054 | -38.6752
-11.5 | -1.0263 | 0.02238 | -0.1017 | -45.8579
-11 | -1.013 | 0.01904 | -0.0974 | -53.2038
-10.5 | -0.9892 | 0.01644 | -0.0929 | -60.1703
-10 | -0.9568 | 0.01444 | -0.0883 | -66.2604
-9.5 | -0.9213 | 0.01274 | -0.0836 | -72.3155
-9 | -0.8876 | 0.01135 | -0.0781 | -78.2026
-8.5 | -0.8577 | 0.01039 | -0.0714 | -82.5505
-8 | -0.7994 | 0.00971 | -0.0682 | -82.3275
-7.5 | -0.7349 | 0.00921 | -0.066 | -79.7937
-7 | -0.6687 | 0.0087 | -0.0643 | -76.8621
-6.5 | -0.5996 | 0.0083 | -0.0632 | -72.241
-6 | -0.5302 | 0.00793 | -0.0624 | -66.86
-5.5 | -0.4602 | 0.00751 | -0.062 | -61.2783
-5 | -0.3911 | 0.00704 | -0.0618 | -55.554
-4.5 | -0.3203 | 0.00662 | -0.062 | -48.3837
-4 | -0.2492 | 0.00624 | -0.0625 | -39.9359
-3.5 | -0.1776 | 0.00583 | -0.0632 | -30.4631
-3 | -0.1064 | 0.00526 | -0.0642 | -20.2281
-2.5 | -0.0337 | 0.00475 | -0.0655 | -7.0947
-2 | 0.0397 | 0.00462 | -0.0666 | 8.5931
-1.5 | 0.1135 | 0.00455 | -0.0678 | 24.9451
-1 | 0.1868 | 0.00451 | -0.069 | 41.4191
-0.5 | 0.2606 | 0.00447 | -0.0702 | 58.2998
0 | 0.3337 | 0.00451 | -0.0713 | 73.9911
0.5 | 0.4069 | 0.00455 | -0.0724 | 89.4286
1 | 0.4804 | 0.0046 | -0.0734 | 104.4348
1.5 | 0.5534 | 0.00468 | -0.0744 | 118.2479
2 | 0.6264 | 0.0048 | -0.0752 | 130.5
2.5 | 0.6987 | 0.00497 | -0.0758 | 140.5835
3 | 0.7708 | 0.00517 | -0.0762 | 149.0909
3.5 | 0.8418 | 0.00545 | -0.0764 | 154.4587
4 | 0.9085 | 0.00598 | -0.0758 | 151.9231
4.5 | 0.9665 | 0.00692 | -0.0738 | 139.6676
5 | 1.0239 | 0.0078 | -0.0715 | 131.2692
5.5 | 1.0815 | 0.00857 | -0.069 | 126.196
6 | 1.1374 | 0.0093 | -0.066 | 122.3011
6.5 | 1.1859 | 0.01012 | -0.0617 | 117.1838
7 | 1.2048 | 0.01122 | -0.0529 | 107.3797
7.5 | 1.229 | 0.01276 | -0.0462 | 96.3166
8 | 1.2637 | 0.01436 | -0.0414 | 88.0014
8.5 | 1.2994 | 0.0162 | -0.0371 | 80.2099
9 | 1.3336 | 0.01834 | -0.033 | 72.7154
9.5 | 1.3686 | 0.02064 | -0.0292 | 66.3081
10 | 1.399 | 0.02338 | -0.0254 | 59.8375
10.5 | 1.4278 | 0.0264 | -0.0219 | 54.0833
11 | 1.454 | 0.02975 | -0.0185 | 48.8739
12 | 1.4989 | 0.03786 | -0.0127 | 39.5906
12.5 | 1.5161 | 0.04271 | -0.0104 | 35.4975
13 | 1.524 | 0.04863 | -0.0087 | 31.3387
13.5 | 1.5207 | 0.05586 | -0.008 | 27.2234
14 | 1.5039 | 0.06475 | -0.0088 | 23.2263
14.5 | 1.4775 | 0.07519 | -0.0113 | 19.6502
15 | 1.4479 | 0.0867 | -0.0154 | 16.7001
15.5 | 1.4177 | 0.09906 | -0.021 | 14.3115
16 | 1.3888 | 0.11199 | -0.0278 | 12.4011
16.5 | 1.3609 | 0.12538 | -0.0357 | 10.8542
17 | 1.3366 | 0.13887 | -0.0444 | 9.6248
17.5 | 1.3124 | 0.1527 | -0.054 | 8.5946
18 | 1.2916 | 0.1665 | -0.064 | 7.7574

## 113. Re 12M Mach 0.00 (1)
BIGFOIL.COM POLAR EXPORT
NACA63-318
NACA63-318 |  |  |  | Cl Max: | 1.617 | at alpha= | 14.5 | deg
JavaFoil+Calcfoil stall+Eppler ext transition |  |  |  | L/D Max: | 120.804 | at alpha= | 6.5 | deg
Re: | 12000000 |  |  | Cd Min: | 0.00535 | at alpha= | -1 | deg
Mach: | 0 |  |  | Cl=0 at alpha= | -2.6532 | deg
|  |  |  | @ Cl=0.1, Cd= | 0.0054632
|  |  |  | @ Cl=0.4, Cd= | 0.0054416
|  |  |  | @ Cl=0.6, Cd= | 0.0059831
alpha (deg) | Cl | Cd | Cm | Cl/Cd
-20 | -1.163 | 0.05659 | -0.032 | -20.552
-19.5 | -1.185 | 0.04997 | -0.033 | -23.718
-19 | -1.203 | 0.0447 | -0.034 | -26.922
-18.5 | -1.219 | 0.03991 | -0.035 | -30.535
-18 | -1.23 | 0.03578 | -0.036 | -34.392
-17.5 | -1.233 | 0.03375 | -0.037 | -36.543
-17 | -1.231 | 0.03095 | -0.038 | -39.757
-16.5 | -1.227 | 0.02747 | -0.039 | -44.665
-16 | -1.216 | 0.0257 | -0.039 | -47.317
-15.5 | -1.203 | 0.02369 | -0.04 | -50.784
-15 | -1.187 | 0.02169 | -0.041 | -54.736
-14.5 | -1.167 | 0.02008 | -0.042 | -58.14
-14 | -1.144 | 0.01849 | -0.043 | -61.883
-13.5 | -1.118 | 0.01708 | -0.044 | -65.444
-13 | -1.087 | 0.01599 | -0.044 | -67.977
-12.5 | -1.052 | 0.01486 | -0.045 | -70.816
-12 | -1.015 | 0.01383 | -0.046 | -73.427
-11.5 | -0.975 | 0.01294 | -0.047 | -75.354
-11 | -0.933 | 0.01212 | -0.048 | -76.968
-10.5 | -0.889 | 0.01138 | -0.049 | -78.104
-10 | -0.842 | 0.01068 | -0.05 | -78.821
-9.5 | -0.793 | 0.01013 | -0.05 | -78.326
-9 | -0.743 | 0.00963 | -0.051 | -77.145
-8.5 | -0.691 | 0.00918 | -0.052 | -75.289
-8 | -0.638 | 0.00879 | -0.053 | -72.556
-7.5 | -0.583 | 0.00843 | -0.054 | -69.169
-7 | -0.527 | 0.00788 | -0.055 | -66.886
-6.5 | -0.471 | 0.00766 | -0.056 | -61.55
-6 | -0.411 | 0.00738 | -0.057 | -55.727
-5.5 | -0.351 | 0.00693 | -0.057 | -50.606
-5 | -0.29 | 0.00668 | -0.058 | -43.377
-4.5 | -0.228 | 0.00649 | -0.059 | -35.185
-4 | -0.167 | 0.0062 | -0.06 | -26.93
-3.5 | -0.105 | 0.00588 | -0.06 | -17.872
-3 | -0.043 | 0.00574 | -0.061 | -7.528
-2.5 | 0.019 | 0.00561 | -0.062 | 3.347
-2 | 0.081 | 0.0055 | -0.062 | 14.72
-1.5 | 0.143 | 0.00538 | -0.063 | 26.591
-1 | 0.205 | 0.00535 | -0.064 | 38.354
-0.5 | 0.267 | 0.00536 | -0.064 | 49.887
0 | 0.329 | 0.0054 | -0.065 | 61.006
0.5 | 0.392 | 0.00543 | -0.066 | 72.092
1 | 0.454 | 0.00552 | -0.066 | 82.157
1.5 | 0.514 | 0.00567 | -0.067 | 90.581
2 | 0.575 | 0.00585 | -0.068 | 98.372
2.5 | 0.637 | 0.00618 | -0.068 | 103.104
3 | 0.698 | 0.00643 | -0.069 | 108.547
3.5 | 0.759 | 0.00669 | -0.069 | 113.479
4 | 0.82 | 0.007 | -0.07 | 117.21
4.5 | 0.88 | 0.00746 | -0.071 | 117.948
5 | 0.94 | 0.00799 | -0.071 | 117.56
5.5 | 0.999 | 0.00843 | -0.072 | 118.523
6 | 1.056 | 0.00878 | -0.072 | 120.26
6.5 | 1.113 | 0.00921 | -0.073 | 120.804
7 | 1.168 | 0.01003 | -0.074 | 116.5
7.5 | 1.223 | 0.01065 | -0.074 | 114.773
8 | 1.271 | 0.01088 | -0.074 | 116.851
8.5 | 1.315 | 0.01172 | -0.075 | 112.197
9 | 1.357 | 0.01224 | -0.075 | 110.904
9.5 | 1.398 | 0.01291 | -0.075 | 108.271
10 | 1.436 | 0.0136 | -0.075 | 105.635
10.5 | 1.472 | 0.0143 | -0.076 | 102.948
11 | 1.504 | 0.01505 | -0.076 | 99.916
11.5 | 1.533 | 0.01596 | -0.076 | 96.031
12 | 1.559 | 0.01684 | -0.076 | 92.557
12.5 | 1.581 | 0.01786 | -0.077 | 88.498
13 | 1.598 | 0.01899 | -0.077 | 84.12
13.5 | 1.608 | 0.02033 | -0.077 | 79.099
14 | 1.615 | 0.0218 | -0.077 | 74.056
14.5 | 1.617 | 0.02337 | -0.077 | 69.186
15 | 1.616 | 0.02489 | -0.078 | 64.916
15.5 | 1.61 | 0.02678 | -0.078 | 60.109
16 | 1.6 | 0.02858 | -0.078 | 55.981
16.5 | 1.586 | 0.03086 | -0.078 | 51.407
17 | 1.57 | 0.0329 | -0.078 | 47.725
17.5 | 1.549 | 0.03536 | -0.078 | 43.798
18 | 1.521 | 0.03849 | -0.078 | 39.516
18.5 | 1.492 | 0.04117 | -0.078 | 36.231
19 | 1.458 | 0.04496 | -0.078 | 32.428
19.5 | 1.424 | 0.04823 | -0.078 | 29.525

## 114. Re 12M Mach 0.00 (2)
BIGFOIL.COM POLAR EXPORT
NACA63-318
NACA63-318 |  |  |  | Cl Max: | 1.8141 | at alpha= | 20 | deg
XFOIL ncrit=9 |  |  |  | L/D Max: | 136.484 | at alpha= | 3.5 | deg
Re: | 12000000 |  |  | Cd Min: | 0.05577 | at alpha= | 20 | deg
Mach: | 0 |  |  | Cl=0 at alpha= | -2.3386 | deg
|  |  |  | @ Cl=0.1, Cd= | 0.0043108
|  |  |  | @ Cl=0.4, Cd= | 0.004286
|  |  |  | @ Cl=0.6, Cd= | 0.0047181
alpha (deg) | Cl | Cd | Cm | Cl/Cd
-20 | -1.6293 | 0.03763 | -0.0491 | -43.2979
-19.5 | -1.6147 | 0.03412 | -0.0495 | -47.3242
-19 | -1.5986 | 0.03086 | -0.0497 | -51.8017
-18.5 | -1.5788 | 0.02809 | -0.0496 | -56.2051
-18 | -1.5388 | 0.02521 | -0.0534 | -61.0393
-17.5 | -1.5184 | 0.02272 | -0.0526 | -66.831
-17 | -1.3917 | 0.02033 | -0.0716 | -68.4555
-16.5 | -1.3704 | 0.01877 | -0.0696 | -73.0101
-16 | -1.3455 | 0.01734 | -0.0676 | -77.5952
-15.5 | -1.32 | 0.01596 | -0.0655 | -82.7068
-15 | -1.295 | 0.01466 | -0.063 | -88.3356
-14.5 | -1.2692 | 0.01354 | -0.0603 | -93.7371
-14 | -1.2482 | 0.01249 | -0.0563 | -99.9359
-13.5 | -1.2299 | 0.01181 | -0.051 | -104.1406
-13 | -1.1879 | 0.01129 | -0.0494 | -105.217
-12.5 | -1.1418 | 0.01084 | -0.0485 | -105.3321
-12 | -1.0943 | 0.01038 | -0.0477 | -105.4239
-11.5 | -1.0451 | 0.00992 | -0.0471 | -105.3528
-11 | -0.9937 | 0.00952 | -0.0469 | -104.3803
-10.5 | -0.9406 | 0.00919 | -0.0469 | -102.3504
-10 | -0.8867 | 0.00885 | -0.047 | -100.1921
-9.5 | -0.8324 | 0.0085 | -0.0472 | -97.9294
-9 | -0.7769 | 0.00822 | -0.0475 | -94.5134
-8.5 | -0.7207 | 0.00794 | -0.0479 | -90.7683
-8 | -0.6642 | 0.00767 | -0.0483 | -86.5971
-7.5 | -0.6071 | 0.00741 | -0.0489 | -81.9298
-7 | -0.5495 | 0.00718 | -0.0495 | -76.532
-6.5 | -0.4917 | 0.00694 | -0.0501 | -70.8501
-6 | -0.4337 | 0.00666 | -0.0508 | -65.1201
-5.5 | -0.3757 | 0.00637 | -0.0515 | -58.9796
-5 | -0.3169 | 0.00609 | -0.0524 | -52.0361
-4.5 | -0.258 | 0.00586 | -0.0532 | -44.0273
-4 | -0.1986 | 0.00558 | -0.0541 | -35.5914
-3.5 | -0.1391 | 0.00535 | -0.0551 | -26
-3 | -0.0794 | 0.00499 | -0.0562 | -15.9118
-2.5 | -0.0196 | 0.00457 | -0.0574 | -4.2888
-2 | 0.0411 | 0.00434 | -0.0586 | 9.47
-1.5 | 0.1016 | 0.00431 | -0.0596 | 23.5731
-1 | 0.1621 | 0.00424 | -0.0606 | 38.2311
-0.5 | 0.2228 | 0.00421 | -0.0617 | 52.9216
0 | 0.2832 | 0.00422 | -0.0626 | 67.109
0.5 | 0.3438 | 0.00423 | -0.0636 | 81.2766
1 | 0.404 | 0.00429 | -0.0646 | 94.1725
1.5 | 0.4637 | 0.00439 | -0.0654 | 105.6264
2 | 0.5229 | 0.00453 | -0.0662 | 115.4305
2.5 | 0.5823 | 0.00467 | -0.067 | 124.6895
3 | 0.6412 | 0.00483 | -0.0677 | 132.7536
3.5 | 0.6988 | 0.00512 | -0.0683 | 136.4844
4 | 0.7523 | 0.00577 | -0.0682 | 130.3813
4.5 | 0.8063 | 0.00634 | -0.0682 | 127.1767
5 | 0.8619 | 0.00673 | -0.0685 | 128.0684
5.5 | 0.9166 | 0.00717 | -0.0686 | 127.8382
6 | 0.9711 | 0.0076 | -0.0687 | 127.7763
6.5 | 1.0253 | 0.00801 | -0.0687 | 128.0025
7 | 1.0783 | 0.00848 | -0.0685 | 127.158
7.5 | 1.1301 | 0.00898 | -0.0682 | 125.8463
8 | 1.1817 | 0.00945 | -0.0678 | 125.0476
8.5 | 1.2333 | 0.00987 | -0.0674 | 124.9544
9 | 1.2838 | 0.01031 | -0.0668 | 124.5199
9.5 | 1.3333 | 0.01074 | -0.0661 | 124.1434
10 | 1.3813 | 0.01119 | -0.0652 | 123.4406
10.5 | 1.427 | 0.01169 | -0.0639 | 122.0701
11 | 1.4691 | 0.01223 | -0.062 | 120.1226
11.5 | 1.498 | 0.01277 | -0.0577 | 117.3062
12 | 1.5226 | 0.01357 | -0.0531 | 112.2034
12.5 | 1.5503 | 0.01447 | -0.0495 | 107.1389
13 | 1.577 | 0.01557 | -0.0462 | 101.2845
13.5 | 1.6013 | 0.01695 | -0.0431 | 94.472
14 | 1.6267 | 0.01843 | -0.0404 | 88.2637
14.5 | 1.6521 | 0.02004 | -0.038 | 82.4401
15 | 1.6743 | 0.02197 | -0.0356 | 76.2085
15.5 | 1.6944 | 0.02416 | -0.0334 | 70.1325
16 | 1.7121 | 0.02664 | -0.0314 | 64.268
16.5 | 1.7314 | 0.02907 | -0.0298 | 59.5597
17 | 1.7466 | 0.03165 | -0.0277 | 55.1848
17.5 | 1.7621 | 0.03484 | -0.0266 | 50.5769
18 | 1.7743 | 0.03848 | -0.0257 | 46.1097
18.5 | 1.7864 | 0.04232 | -0.0251 | 42.2117
19 | 1.7971 | 0.04645 | -0.0248 | 38.6889
19.5 | 1.8057 | 0.05101 | -0.0249 | 35.3989
20 | 1.8141 | 0.05577 | -0.0253 | 32.5282

## 115. Re 12M Mach 0.10 (1)
BIGFOIL.COM POLAR EXPORT
NACA63-318
NACA63-318 |  |  |  | Cl Max: | 1.605 | at alpha= | 14 | deg
JavaFoil+Calcfoil stall+Eppler ext transition |  |  |  | L/D Max: | 120.627 | at alpha= | 8 | deg
Re: | 12000000 |  |  | Cd Min: | 0.00535 | at alpha= | -1 | deg
Mach: | 0.1 |  |  | Cl=0 at alpha= | -2.6532 | deg
|  |  |  | @ Cl=0.1, Cd= | 0.0054598
|  |  |  | @ Cl=0.4, Cd= | 0.0054658
|  |  |  | @ Cl=0.6, Cd= | 0.00599
alpha (deg) | Cl | Cd | Cm | Cl/Cd
-20 | -1.117 | 0.06323 | -0.032 | -17.662
-19.5 | -1.145 | 0.05471 | -0.033 | -20.923
-19 | -1.169 | 0.04817 | -0.034 | -24.259
-18.5 | -1.188 | 0.04283 | -0.035 | -27.742
-18 | -1.206 | 0.03728 | -0.036 | -32.356
-17.5 | -1.213 | 0.03512 | -0.037 | -34.534
-17 | -1.213 | 0.03212 | -0.038 | -37.762
-16.5 | -1.212 | 0.02839 | -0.039 | -42.704
-16 | -1.204 | 0.02651 | -0.039 | -45.428
-15.5 | -1.194 | 0.0244 | -0.04 | -48.926
-15 | -1.18 | 0.02226 | -0.041 | -53.027
-14.5 | -1.163 | 0.02037 | -0.042 | -57.064
-14 | -1.141 | 0.01891 | -0.043 | -60.336
-13.5 | -1.116 | 0.01744 | -0.044 | -63.957
-13 | -1.086 | 0.01631 | -0.045 | -66.586
-12.5 | -1.052 | 0.01522 | -0.045 | -69.117
-12 | -1.016 | 0.01407 | -0.046 | -72.189
-11.5 | -0.976 | 0.01314 | -0.047 | -74.293
-11 | -0.935 | 0.0123 | -0.048 | -75.998
-10.5 | -0.891 | 0.01153 | -0.049 | -77.212
-10 | -0.844 | 0.01082 | -0.05 | -78.039
-9.5 | -0.796 | 0.01025 | -0.051 | -77.642
-9 | -0.746 | 0.00974 | -0.052 | -76.564
-8.5 | -0.693 | 0.0093 | -0.052 | -74.59
-8 | -0.64 | 0.00887 | -0.053 | -72.149
-7.5 | -0.585 | 0.0085 | -0.054 | -68.773
-7 | -0.529 | 0.00767 | -0.055 | -68.965
-6.5 | -0.474 | 0.00776 | -0.056 | -61.076
-6 | -0.413 | 0.00747 | -0.057 | -55.357
-5.5 | -0.352 | 0.00693 | -0.058 | -50.876
-5 | -0.291 | 0.00675 | -0.058 | -43.152
-4.5 | -0.23 | 0.00648 | -0.059 | -35.42
-4 | -0.168 | 0.00619 | -0.06 | -27.108
-3.5 | -0.106 | 0.00594 | -0.06 | -17.782
-3 | -0.043 | 0.00574 | -0.061 | -7.572
-2.5 | 0.019 | 0.00561 | -0.062 | 3.367
-2 | 0.081 | 0.00549 | -0.063 | 14.806
-1.5 | 0.144 | 0.00539 | -0.063 | 26.654
-1 | 0.206 | 0.00535 | -0.064 | 38.563
-0.5 | 0.269 | 0.00536 | -0.065 | 50.153
0 | 0.331 | 0.0054 | -0.065 | 61.295
0.5 | 0.394 | 0.00546 | -0.066 | 72.051
1 | 0.456 | 0.00552 | -0.067 | 82.518
1.5 | 0.516 | 0.00569 | -0.067 | 90.754
2 | 0.578 | 0.00588 | -0.068 | 98.352
2.5 | 0.64 | 0.00619 | -0.069 | 103.41
3 | 0.702 | 0.00644 | -0.069 | 108.929
3.5 | 0.763 | 0.00671 | -0.07 | 113.805
4 | 0.824 | 0.00705 | -0.07 | 116.889
4.5 | 0.885 | 0.00755 | -0.071 | 117.202
5 | 0.944 | 0.00803 | -0.072 | 117.63
5.5 | 1.003 | 0.00849 | -0.072 | 118.188
6 | 1.061 | 0.00887 | -0.073 | 119.705
6.5 | 1.118 | 0.00931 | -0.073 | 120.14
7 | 1.174 | 0.01017 | -0.074 | 115.392
7.5 | 1.228 | 0.01081 | -0.075 | 113.585
8 | 1.273 | 0.01056 | -0.075 | 120.627
8.5 | 1.318 | 0.01186 | -0.075 | 111.146
9 | 1.361 | 0.01242 | -0.075 | 109.624
9.5 | 1.402 | 0.01305 | -0.075 | 107.364
10 | 1.439 | 0.01378 | -0.076 | 104.449
10.5 | 1.474 | 0.0145 | -0.076 | 101.655
11 | 1.505 | 0.01535 | -0.076 | 98.072
11.5 | 1.533 | 0.01626 | -0.077 | 94.259
12 | 1.557 | 0.01723 | -0.077 | 90.361
12.5 | 1.578 | 0.0182 | -0.077 | 86.705
13 | 1.593 | 0.01949 | -0.077 | 81.723
13.5 | 1.602 | 0.02079 | -0.077 | 77.051
14 | 1.605 | 0.02219 | -0.078 | 72.357
14.5 | 1.605 | 0.02396 | -0.078 | 66.975
15 | 1.599 | 0.02574 | -0.078 | 62.134
15.5 | 1.59 | 0.02753 | -0.078 | 57.751
16 | 1.577 | 0.02947 | -0.078 | 53.52
16.5 | 1.559 | 0.03187 | -0.078 | 48.913
17 | 1.539 | 0.03404 | -0.078 | 45.199
17.5 | 1.511 | 0.03718 | -0.078 | 40.651
18 | 1.479 | 0.04003 | -0.078 | 36.946
18.5 | 1.444 | 0.04355 | -0.078 | 33.151
19 | 1.404 | 0.04792 | -0.078 | 29.311

## 116. Re 12M Mach 0.10 (2)
BIGFOIL.COM POLAR EXPORT
NACA63-318
NACA63-318 |  |  |  | Cl Max: | 1.8091 | at alpha= | 20 | deg
XFOIL ncrit=9 |  |  |  | L/D Max: | 137.096 | at alpha= | 3.5 | deg
Re: | 12000000 |  |  | Cd Min: | 0.05895 | at alpha= | 20 | deg
Mach: | 0.1 |  |  | Cl=0 at alpha= | -2.3369 | deg
|  |  |  | @ Cl=0.1, Cd= | 0.0043113
|  |  |  | @ Cl=0.4, Cd= | 0.0042836
|  |  |  | @ Cl=0.6, Cd= | 0.0047178
alpha (deg) | Cl | Cd | Cm | Cl/Cd
-20 | -1.6238 | 0.04035 | -0.051 | -40.2429
-19.5 | -1.6108 | 0.03654 | -0.0514 | -44.0832
-19 | -1.596 | 0.03295 | -0.0517 | -48.437
-18.5 | -1.5775 | 0.02992 | -0.0517 | -52.7239
-18 | -1.5399 | 0.02697 | -0.0548 | -57.0968
-17.5 | -1.5257 | 0.02425 | -0.0532 | -62.9155
-17 | -1.4007 | 0.02149 | -0.0721 | -65.1792
-16.5 | -1.3691 | 0.01971 | -0.0723 | -69.4622
-16 | -1.3454 | 0.01811 | -0.0702 | -74.2904
-15.5 | -1.3202 | 0.01663 | -0.0681 | -79.3867
-15 | -1.2935 | 0.0153 | -0.0658 | -84.5425
-14.5 | -1.2675 | 0.01406 | -0.0631 | -90.1494
-14 | -1.244 | 0.01292 | -0.0597 | -96.2848
-13 | -1.1936 | 0.01147 | -0.0513 | -104.0628
-12.5 | -1.1485 | 0.01098 | -0.05 | -104.5993
-12 | -1.1009 | 0.01053 | -0.049 | -104.5489
-11.5 | -1.0519 | 0.01005 | -0.0483 | -104.6667
-11 | -1.0006 | 0.00962 | -0.0479 | -104.0125
-10.5 | -0.9474 | 0.00927 | -0.0477 | -102.2006
-10 | -0.893 | 0.00893 | -0.0477 | -100
-9.5 | -0.8384 | 0.00857 | -0.0478 | -97.8296
-9 | -0.7826 | 0.00828 | -0.0481 | -94.5169
-8.5 | -0.7259 | 0.00799 | -0.0484 | -90.8511
-8 | -0.6691 | 0.00771 | -0.0488 | -86.7834
-7.5 | -0.6115 | 0.00745 | -0.0493 | -82.0805
-7 | -0.5534 | 0.00722 | -0.0499 | -76.6482
-6.5 | -0.4953 | 0.00698 | -0.0505 | -70.9599
-6 | -0.4368 | 0.00669 | -0.0512 | -65.2915
-5.5 | -0.3784 | 0.00639 | -0.0518 | -59.2175
-5 | -0.3193 | 0.0061 | -0.0527 | -52.3443
-4.5 | -0.2599 | 0.00588 | -0.0535 | -44.2007
-4 | -0.2002 | 0.00559 | -0.0544 | -35.814
-3.5 | -0.1403 | 0.00537 | -0.0554 | -26.1266
-3 | -0.0802 | 0.00499 | -0.0565 | -16.0721
-2.5 | -0.0199 | 0.00457 | -0.0577 | -4.3545
-2 | 0.0411 | 0.00435 | -0.0588 | 9.4483
-1.5 | 0.102 | 0.00431 | -0.0599 | 23.6659
-1 | 0.163 | 0.00425 | -0.0609 | 38.3529
-0.5 | 0.224 | 0.00421 | -0.062 | 53.2067
0 | 0.2848 | 0.00422 | -0.0629 | 67.4882
0.5 | 0.3458 | 0.00423 | -0.0639 | 81.7494
1 | 0.4065 | 0.00429 | -0.0649 | 94.7552
1.5 | 0.4666 | 0.00439 | -0.0657 | 106.287
2 | 0.5262 | 0.00454 | -0.0665 | 115.9031
2.5 | 0.586 | 0.00468 | -0.0673 | 125.2137
3 | 0.6453 | 0.00484 | -0.068 | 133.3264
3.5 | 0.7033 | 0.00513 | -0.0686 | 137.0955
4 | 0.7572 | 0.00577 | -0.0685 | 131.2305
4.5 | 0.8114 | 0.00636 | -0.0685 | 127.5786
5 | 0.8673 | 0.00676 | -0.0687 | 128.2988
5.5 | 0.9222 | 0.00721 | -0.0687 | 127.9057
6 | 0.977 | 0.00764 | -0.0687 | 127.8796
6.5 | 1.0316 | 0.00806 | -0.0687 | 127.9901
7 | 1.0848 | 0.00854 | -0.0685 | 127.0258
7.5 | 1.1366 | 0.00906 | -0.068 | 125.4525
8 | 1.1887 | 0.00953 | -0.0676 | 124.7324
8.5 | 1.2404 | 0.00995 | -0.0671 | 124.6633
9 | 1.291 | 0.0104 | -0.0664 | 124.1346
9.5 | 1.3402 | 0.01086 | -0.0655 | 123.407
10 | 1.3883 | 0.01131 | -0.0644 | 122.7498
10.5 | 1.4329 | 0.01184 | -0.0628 | 121.022
11 | 1.4705 | 0.01237 | -0.0599 | 118.8763
11.5 | 1.4969 | 0.01302 | -0.0551 | 114.9693
12 | 1.5223 | 0.01391 | -0.0507 | 109.4393
12.5 | 1.5509 | 0.01489 | -0.0473 | 104.1572
13 | 1.577 | 0.01613 | -0.044 | 97.7681
13.5 | 1.6014 | 0.01763 | -0.0409 | 90.8338
14 | 1.6271 | 0.01921 | -0.0383 | 84.7007
14.5 | 1.6523 | 0.02095 | -0.036 | 78.8687
15 | 1.6728 | 0.0231 | -0.0335 | 72.4156
15.5 | 1.6924 | 0.02546 | -0.0314 | 66.4729
16 | 1.7107 | 0.02804 | -0.0295 | 61.0093
16.5 | 1.7295 | 0.03066 | -0.0279 | 56.409
17 | 1.7438 | 0.03349 | -0.0259 | 52.0693
17.5 | 1.7594 | 0.03683 | -0.0248 | 47.7708
18 | 1.7693 | 0.04089 | -0.024 | 43.2697
18.5 | 1.7805 | 0.04501 | -0.0236 | 39.5579
19 | 1.7908 | 0.0494 | -0.0235 | 36.251
19.5 | 1.8018 | 0.05389 | -0.0237 | 33.4348
20 | 1.8091 | 0.05895 | -0.0243 | 30.6887

## 117. Re 12M Mach 0.25 (1)
BIGFOIL.COM POLAR EXPORT
NACA63-318
NACA63-318 |  |  |  | Cl Max: | 1.548 | at alpha= | 12.5 | deg
JavaFoil+Calcfoil stall+Eppler ext transition |  |  |  | L/D Max: | 118.482 | at alpha= | 6 | deg
Re: | 12000000 |  |  | Cd Min: | 0.00539 | at alpha= | -1 | deg
Mach: | 0.25 |  |  | Cl=0 at alpha= | -2.6484 | deg
|  |  |  | @ Cl=0.1, Cd= | 0.00553
|  |  |  | @ Cl=0.4, Cd= | 0.0055262
|  |  |  | @ Cl=0.6, Cd= | 0.00599
alpha (deg) | Cl | Cd | Cm | Cl/Cd
-20 | -0.713 | 0.16882 | -0.022 | -4.221
-19.5 | -0.766 | 0.15852 | -0.022 | -4.834
-19 | -0.85 | 0.10479 | -0.03 | -8.108
-18.5 | -0.921 | 0.07827 | -0.033 | -11.765
-18 | -0.983 | 0.06057 | -0.035 | -16.223
-17.5 | -1.032 | 0.04851 | -0.037 | -21.28
-17 | -1.063 | 0.04157 | -0.038 | -25.562
-16.5 | -1.085 | 0.03677 | -0.039 | -29.523
-16 | -1.101 | 0.03296 | -0.04 | -33.415
-15.5 | -1.113 | 0.02873 | -0.041 | -38.749
-15 | -1.117 | 0.02609 | -0.042 | -42.793
-14.5 | -1.113 | 0.02421 | -0.043 | -45.982
-14 | -1.105 | 0.02193 | -0.044 | -50.391
-13.5 | -1.091 | 0.02013 | -0.045 | -54.203
-13 | -1.072 | 0.01837 | -0.045 | -58.337
-12.5 | -1.045 | 0.0169 | -0.046 | -61.813
-12 | -1.014 | 0.01558 | -0.047 | -65.054
-11.5 | -0.979 | 0.01445 | -0.048 | -67.757
-11 | -0.941 | 0.01346 | -0.049 | -69.899
-10.5 | -0.899 | 0.01251 | -0.05 | -71.89
-10 | -0.855 | 0.01165 | -0.051 | -73.41
-9.5 | -0.808 | 0.01097 | -0.052 | -73.609
-9 | -0.758 | 0.01034 | -0.053 | -73.305
-8.5 | -0.706 | 0.0098 | -0.054 | -72.028
-8 | -0.652 | 0.00932 | -0.054 | -69.947
-7.5 | -0.597 | 0.0089 | -0.055 | -67.068
-7 | -0.54 | 0.00851 | -0.056 | -63.391
-6.5 | -0.481 | 0.00815 | -0.057 | -59.034
-6 | -0.424 | 0.00764 | -0.059 | -55.509
-5.5 | -0.362 | 0.00707 | -0.059 | -51.163
-5 | -0.299 | 0.00688 | -0.06 | -43.485
-4.5 | -0.236 | 0.00667 | -0.061 | -35.372
-4 | -0.172 | 0.00637 | -0.061 | -27.065
-3.5 | -0.109 | 0.00599 | -0.062 | -18.116
-3 | -0.045 | 0.00584 | -0.063 | -7.637
-2.5 | 0.019 | 0.00566 | -0.064 | 3.427
-2 | 0.084 | 0.00556 | -0.064 | 15.039
-1.5 | 0.148 | 0.00544 | -0.065 | 27.163
-1 | 0.212 | 0.00539 | -0.066 | 39.297
-0.5 | 0.276 | 0.00542 | -0.066 | 50.905
0 | 0.34 | 0.00547 | -0.067 | 62.249
0.5 | 0.404 | 0.00553 | -0.068 | 73.173
1 | 0.468 | 0.00557 | -0.068 | 84.125
1.5 | 0.531 | 0.00576 | -0.069 | 92.1
2 | 0.594 | 0.00596 | -0.07 | 99.682
2.5 | 0.658 | 0.00628 | -0.07 | 104.719
3 | 0.721 | 0.00655 | -0.071 | 109.984
3.5 | 0.784 | 0.00683 | -0.072 | 114.7
4 | 0.847 | 0.00724 | -0.072 | 116.935
4.5 | 0.909 | 0.00777 | -0.073 | 116.881
5 | 0.97 | 0.00832 | -0.074 | 116.588
5.5 | 1.03 | 0.00879 | -0.074 | 117.217
6 | 1.089 | 0.00919 | -0.075 | 118.482
6.5 | 1.147 | 0.0097 | -0.075 | 118.216
7 | 1.203 | 0.01089 | -0.076 | 110.455
7.5 | 1.247 | 0.01143 | -0.076 | 109.099
8 | 1.294 | 0.012 | -0.076 | 107.865
8.5 | 1.34 | 0.01262 | -0.077 | 106.162
9 | 1.38 | 0.01336 | -0.077 | 103.325
9.5 | 1.418 | 0.01412 | -0.077 | 100.412
10 | 1.452 | 0.01497 | -0.077 | 97.018
10.5 | 1.481 | 0.01584 | -0.078 | 93.524
11 | 1.506 | 0.01689 | -0.078 | 89.144
11.5 | 1.526 | 0.01792 | -0.078 | 85.158
12 | 1.54 | 0.01921 | -0.078 | 80.156
12.5 | 1.548 | 0.02056 | -0.079 | 75.299
13 | 1.548 | 0.02219 | -0.079 | 69.737
13.5 | 1.538 | 0.02386 | -0.079 | 64.477
14 | 1.521 | 0.02583 | -0.079 | 58.892
14.5 | 1.496 | 0.02801 | -0.079 | 53.428
15 | 1.464 | 0.03057 | -0.079 | 47.881
15.5 | 1.424 | 0.03335 | -0.079 | 42.697
16 | 1.377 | 0.03624 | -0.079 | 38.012
16.5 | 1.324 | 0.03969 | -0.079 | 33.358
17 | 1.263 | 0.04431 | -0.079 | 28.494
17.5 | 1.193 | 0.05007 | -0.078 | 23.826

## 118. Re 12M Mach 0.25 (2)
BIGFOIL.COM POLAR EXPORT
NACA63-318
NACA63-318 |  |  |  | Cl Max: | 1.7625 | at alpha= | 19.5 | deg
XFOIL ncrit=9 |  |  |  | L/D Max: | 140.89 | at alpha= | 3.5 | deg
Re: | 12000000 |  |  | Cd Min: | 0.07975 | at alpha= | 20 | deg
Mach: | 0.25 |  |  | Cl=0 at alpha= | -2.3265 | deg
|  |  |  | @ Cl=0.1, Cd= | 0.0043343
|  |  |  | @ Cl=0.4, Cd= | 0.004304
|  |  |  | @ Cl=0.6, Cd= | 0.0046945
alpha (deg) | Cl | Cd | Cm | Cl/Cd
-20 | -1.5638 | 0.05882 | -0.058 | -26.5862
-19.5 | -1.5664 | 0.05254 | -0.0597 | -29.8135
-19 | -1.5616 | 0.04716 | -0.0607 | -33.1128
-18.5 | -1.5552 | 0.04209 | -0.0614 | -36.9494
-18 | -1.5319 | 0.03767 | -0.0635 | -40.6663
-17 | -1.4278 | 0.02948 | -0.076 | -48.4328
-16 | -1.3381 | 0.0233 | -0.0836 | -57.4292
-15.5 | -1.316 | 0.02114 | -0.0814 | -62.2517
-15 | -1.2927 | 0.01909 | -0.079 | -67.7161
-14.5 | -1.2646 | 0.01741 | -0.0766 | -72.6364
-14 | -1.2363 | 0.01586 | -0.074 | -77.9508
-13.5 | -1.2105 | 0.01434 | -0.0708 | -84.4142
-13 | -1.182 | 0.0131 | -0.0674 | -90.229
-12.5 | -1.1599 | 0.012 | -0.0626 | -96.6583
-12 | -1.1329 | 0.01133 | -0.0575 | -99.9912
-11.5 | -1.0856 | 0.01081 | -0.0556 | -100.4255
-11 | -1.0355 | 0.01027 | -0.0541 | -100.8277
-10.5 | -0.9831 | 0.00976 | -0.0529 | -100.7275
-10 | -0.9277 | 0.00936 | -0.0522 | -99.1132
-9.5 | -0.8707 | 0.00899 | -0.0518 | -96.8521
-9 | -0.8136 | 0.0086 | -0.0515 | -94.6047
-8.5 | -0.7548 | 0.00828 | -0.0515 | -91.1594
-8 | -0.6956 | 0.00797 | -0.0516 | -87.2773
-7.5 | -0.6358 | 0.00769 | -0.0518 | -82.6788
-7 | -0.5756 | 0.0074 | -0.0521 | -77.7838
-6.5 | -0.515 | 0.00714 | -0.0525 | -72.1289
-6 | -0.4541 | 0.00687 | -0.053 | -66.099
-5.5 | -0.3935 | 0.00654 | -0.0536 | -60.1682
-5 | -0.3323 | 0.00624 | -0.0542 | -53.2532
-4.5 | -0.2705 | 0.00599 | -0.055 | -45.1586
-4 | -0.2089 | 0.00569 | -0.0559 | -36.7135
-3.5 | -0.1466 | 0.00542 | -0.0568 | -27.048
-3 | -0.0845 | 0.00504 | -0.0579 | -16.7659
-2.5 | -0.0219 | 0.00459 | -0.0592 | -4.7712
-2 | 0.0412 | 0.00439 | -0.0603 | 9.385
-1.5 | 0.1045 | 0.00433 | -0.0614 | 24.1339
-1 | 0.1677 | 0.00427 | -0.0625 | 39.274
-0.5 | 0.231 | 0.00424 | -0.0635 | 54.4811
0 | 0.2941 | 0.00424 | -0.0646 | 69.3632
0.5 | 0.3571 | 0.00427 | -0.0656 | 83.63
1 | 0.4202 | 0.00432 | -0.0665 | 97.2685
1.5 | 0.4827 | 0.00441 | -0.0674 | 109.4558
2 | 0.5445 | 0.00456 | -0.0682 | 119.4079
2.5 | 0.6064 | 0.00471 | -0.069 | 128.7473
3 | 0.668 | 0.00488 | -0.0697 | 136.8852
3.5 | 0.7284 | 0.00517 | -0.0702 | 140.8897
4 | 0.7839 | 0.00583 | -0.0699 | 134.4597
4.5 | 0.8395 | 0.00647 | -0.0697 | 129.7527
5 | 0.8968 | 0.00693 | -0.0696 | 129.4084
5.5 | 0.9533 | 0.00743 | -0.0694 | 128.3042
6 | 1.0097 | 0.00789 | -0.0691 | 127.9721
6.5 | 1.0653 | 0.00838 | -0.0686 | 127.1241
7 | 1.1195 | 0.00891 | -0.0679 | 125.6453
7.5 | 1.1721 | 0.00949 | -0.0669 | 123.509
8 | 1.2246 | 0.01 | -0.0658 | 122.46
8.5 | 1.2766 | 0.01048 | -0.0646 | 121.813
9 | 1.3269 | 0.01098 | -0.0631 | 120.847
9.5 | 1.3741 | 0.01152 | -0.0611 | 119.2795
10 | 1.4101 | 0.01206 | -0.057 | 116.9237
10.5 | 1.4377 | 0.01284 | -0.0517 | 111.9704
11 | 1.4683 | 0.01375 | -0.0476 | 106.7855
11.5 | 1.4953 | 0.015 | -0.0434 | 99.6867
12 | 1.5252 | 0.01634 | -0.0401 | 93.3415
12.5 | 1.5528 | 0.01796 | -0.0368 | 86.4588
13 | 1.5772 | 0.01992 | -0.0337 | 79.1767
13.5 | 1.6031 | 0.02196 | -0.031 | 73.0009
14 | 1.6265 | 0.02431 | -0.0284 | 66.9066
14.5 | 1.6457 | 0.02708 | -0.0259 | 60.7718
15 | 1.6649 | 0.03005 | -0.0238 | 55.4043
15.5 | 1.6842 | 0.03321 | -0.022 | 50.7136
16 | 1.7015 | 0.03674 | -0.0206 | 46.3119
16.5 | 1.7165 | 0.0406 | -0.0195 | 42.2783
17 | 1.7237 | 0.04492 | -0.0179 | 38.3727
17.5 | 1.7341 | 0.04974 | -0.0176 | 34.8633
18 | 1.746 | 0.05462 | -0.0176 | 31.9663
18.5 | 1.7561 | 0.05984 | -0.0179 | 29.3466
19 | 1.7598 | 0.06607 | -0.0188 | 26.6354
19.5 | 1.7625 | 0.07257 | -0.0202 | 24.2869
20 | 1.7617 | 0.07975 | -0.022 | 22.0903

## 119. Re 12M Mach 0.50 (1)
BIGFOIL.COM POLAR EXPORT
NACA63-318
NACA63-318 |  |  |  | Cl Max: | 1.382 | at alpha= | 8.5 | deg
JavaFoil+Calcfoil stall+Eppler ext transition |  |  |  | L/D Max: | 114.688 | at alpha= | 3.5 | deg
Re: | 12000000 |  |  | Cd Min: | 0.0056 | at alpha= | -1 | deg
Mach: | 0.5 |  |  | Cl=0 at alpha= | -2.6528 | deg
|  |  |  | @ Cl=0.1, Cd= | 0.0058435
|  |  |  | @ Cl=0.4, Cd= | 0.0057322
|  |  |  | @ Cl=0.6, Cd= | 0.0061072
alpha (deg) | Cl | Cd | Cm | Cl/Cd
-20 | -0.988 | 0.16992 | -0.026 | -5.813
-19.5 | -0.959 | 0.1674 | -0.026 | -5.727
-19 | -0.934 | 0.15335 | -0.028 | -6.091
-18.5 | -0.91 | 0.13885 | -0.029 | -6.554
-18 | -0.877 | 0.13986 | -0.028 | -6.27
-17.5 | -0.847 | 0.1349 | -0.028 | -6.276
-17 | -0.827 | 0.11883 | -0.031 | -6.963
-16.5 | -0.812 | 0.09978 | -0.034 | -8.14
-16 | -0.779 | 0.09807 | -0.034 | -7.941
-15.5 | -0.736 | 0.10532 | -0.03 | -6.984
-15 | -0.718 | 0.09608 | -0.034 | -7.47
-14.5 | -0.692 | 0.08741 | -0.036 | -7.922
-14 | -0.702 | 0.05389 | -0.043 | -13.028
-13.5 | -0.697 | 0.03578 | -0.047 | -19.471
-13 | -0.595 | 0.0865 | -0.033 | -6.877
-12.5 | -0.612 | 0.0464 | -0.046 | -13.199
-12 | -0.608 | 0.02876 | -0.05 | -21.14
-11.5 | -0.504 | 0.07923 | -0.029 | -6.361
-11 | -0.538 | 0.02968 | -0.051 | -18.139
-10.5 | -0.756 | 0.02066 | -0.054 | -36.604
-10 | -0.811 | 0.01774 | -0.055 | -45.723
-9.5 | -0.808 | 0.01566 | -0.057 | -51.615
-9 | -0.783 | 0.01405 | -0.058 | -55.72
-8.5 | -0.744 | 0.0129 | -0.059 | -57.66
-8 | -0.696 | 0.01194 | -0.06 | -58.335
-7.5 | -0.643 | 0.01112 | -0.061 | -57.805
-7 | -0.585 | 0.01043 | -0.062 | -56.117
-6.5 | -0.524 | 0.0098 | -0.063 | -53.464
-6 | -0.46 | 0.00924 | -0.064 | -49.778
-5.5 | -0.395 | 0.00869 | -0.065 | -45.397
-5 | -0.328 | 0.00785 | -0.066 | -41.849
-4.5 | -0.26 | 0.00747 | -0.067 | -34.868
-4 | -0.192 | 0.00698 | -0.069 | -27.556
-3.5 | -0.121 | 0.00648 | -0.069 | -18.697
-3 | -0.05 | 0.00621 | -0.07 | -8.022
-2.5 | 0.022 | 0.00601 | -0.071 | 3.606
-2 | 0.093 | 0.00586 | -0.072 | 15.959
-1.5 | 0.165 | 0.00569 | -0.073 | 29.048
-1 | 0.237 | 0.0056 | -0.073 | 42.345
-0.5 | 0.309 | 0.00565 | -0.074 | 54.608
0 | 0.38 | 0.00571 | -0.075 | 66.68
0.5 | 0.452 | 0.00579 | -0.076 | 78.102
1 | 0.524 | 0.0059 | -0.076 | 88.814
1.5 | 0.592 | 0.00607 | -0.077 | 97.58
2 | 0.663 | 0.0064 | -0.078 | 103.578
2.5 | 0.734 | 0.00685 | -0.079 | 107.161
3 | 0.804 | 0.00721 | -0.079 | 111.59
3.5 | 0.874 | 0.00762 | -0.08 | 114.688
4 | 0.944 | 0.00829 | -0.081 | 113.86
4.5 | 1.012 | 0.00913 | -0.082 | 110.834
5 | 1.078 | 0.01 | -0.082 | 107.826
5.5 | 1.131 | 0.01075 | -0.082 | 105.229
6 | 1.188 | 0.01148 | -0.082 | 103.408
6.5 | 1.237 | 0.01317 | -0.083 | 93.957
7 | 1.286 | 0.01409 | -0.083 | 91.276
7.5 | 1.328 | 0.01511 | -0.083 | 87.871
8 | 1.362 | 0.0163 | -0.083 | 83.576
8.5 | 1.382 | 0.01784 | -0.084 | 77.47
9 | 1.376 | 0.01943 | -0.084 | 70.859
9.5 | 1.327 | 0.02151 | -0.084 | 61.704
10 | 1.119 | 0.02531 | -0.084 | 44.23
10.5 | 0.873 | 0.02774 | -0.084 | 31.462
11 | 0.887 | 0.03544 | -0.082 | 25.034
11.5 | 0.932 | 0.03114 | -0.084 | 29.931
12 | 0.953 | 0.03676 | -0.084 | 25.94
12.5 | 0.971 | 0.04448 | -0.082 | 21.819
13 | 1.01 | 0.04098 | -0.084 | 24.658
13.5 | 1.033 | 0.04688 | -0.083 | 22.039

## 120. Re 12M Mach 0.50 (2)
BIGFOIL.COM POLAR EXPORT
NACA63-318
NACA63-318 |  |  |  | Cl Max: | 1.5508 | at alpha= | 13 | deg
XFOIL ncrit=9 |  |  |  | L/D Max: | 155.693 | at alpha= | 3.5 | deg
Re: | 12000000 |  |  | Cd Min: | 0.16494 | at alpha= | 18 | deg
Mach: | 0.5 |  |  | Cl=0 at alpha= | -99 | deg
|  |  |  | @ Cl=0.1, Cd= | 0.00439
|  |  |  | @ Cl=0.4, Cd= | 0.0044432
|  |  |  | @ Cl=0.6, Cd= | 0.0046362
alpha (deg) | Cl | Cd | Cm | Cl/Cd
0 | 0.3351 | 0.00439 | -0.0716 | 76.3326
0.5 | 0.4083 | 0.00445 | -0.0726 | 91.7528
1 | 0.4816 | 0.0045 | -0.0737 | 107.0222
1.5 | 0.5553 | 0.00455 | -0.0747 | 122.044
2 | 0.6279 | 0.00469 | -0.0755 | 133.8806
2.5 | 0.6995 | 0.00491 | -0.076 | 142.4644
3 | 0.7717 | 0.00511 | -0.0765 | 151.0176
3.5 | 0.8423 | 0.00541 | -0.0766 | 155.6932
4 | 0.9065 | 0.00608 | -0.0756 | 149.0954
4.5 | 0.9651 | 0.00699 | -0.0737 | 138.0687
5 | 1.0254 | 0.00774 | -0.0718 | 132.4806
5.5 | 1.0844 | 0.00845 | -0.0695 | 128.3314
6 | 1.1421 | 0.00914 | -0.0667 | 124.9562
6.5 | 1.1919 | 0.00994 | -0.0626 | 119.9095
7 | 1.2118 | 0.01102 | -0.0538 | 109.9637
7.5 | 1.2424 | 0.01227 | -0.0476 | 101.2551
8 | 1.2774 | 0.01377 | -0.0426 | 92.7669
8.5 | 1.3154 | 0.01545 | -0.0382 | 85.1392
9 | 1.3514 | 0.01744 | -0.0341 | 77.4885
9.5 | 1.3865 | 0.01969 | -0.0301 | 70.4165
10 | 1.419 | 0.02225 | -0.0262 | 63.7753
10.5 | 1.4496 | 0.0251 | -0.0225 | 57.753
11 | 1.4747 | 0.02848 | -0.0189 | 51.7802
11.5 | 1.5018 | 0.032 | -0.0156 | 46.9312
12 | 1.5246 | 0.03609 | -0.0127 | 42.2444
12.5 | 1.5417 | 0.04089 | -0.0101 | 37.7036
13 | 1.5508 | 0.04659 | -0.0081 | 33.2861
13.5 | 1.5441 | 0.05395 | -0.0071 | 28.6209
14 | 1.5233 | 0.06305 | -0.0078 | 24.1602
14.5 | 1.495 | 0.07353 | -0.0102 | 20.3318
15 | 1.464 | 0.08508 | -0.0142 | 17.2073
15.5 | 1.433 | 0.09742 | -0.0197 | 14.7095
16 | 1.4034 | 0.11031 | -0.0264 | 12.7223
16.5 | 1.3751 | 0.12363 | -0.0341 | 11.1227
17 | 1.3472 | 0.1375 | -0.0431 | 9.7978
17.5 | 1.3229 | 0.15126 | -0.0526 | 8.7459
18 | 1.3022 | 0.16494 | -0.0625 | 7.895

## 121. Re 14M Mach 0.00 (1)
BIGFOIL.COM POLAR EXPORT
NACA63-318
NACA63-318 |  |  |  | Cl Max: | 1.62 | at alpha= | 14.5 | deg
JavaFoil+Calcfoil stall+Eppler ext transition |  |  |  | L/D Max: | 122.681 | at alpha= | 6.5 | deg
Re: | 14000000 |  |  | Cd Min: | 0.00533 | at alpha= | -0.5 | deg
Mach: | 0 |  |  | Cl=0 at alpha= | -2.6532 | deg
|  |  |  | @ Cl=0.1, Cd= | 0.0055124
|  |  |  | @ Cl=0.4, Cd= | 0.0054516
|  |  |  | @ Cl=0.6, Cd= | 0.0060947
alpha (deg) | Cl | Cd | Cm | Cl/Cd
-20 | -1.163 | 0.05617 | -0.032 | -20.71
-19.5 | -1.186 | 0.0492 | -0.033 | -24.103
-19 | -1.205 | 0.04368 | -0.034 | -27.588
-18.5 | -1.22 | 0.03933 | -0.035 | -31.012
-18 | -1.233 | 0.0344 | -0.036 | -35.846
-17.5 | -1.236 | 0.03244 | -0.037 | -38.101
-17 | -1.233 | 0.02978 | -0.038 | -41.405
-16.5 | -1.229 | 0.02675 | -0.039 | -45.934
-16 | -1.218 | 0.02475 | -0.039 | -49.223
-15.5 | -1.205 | 0.02283 | -0.04 | -52.801
-15 | -1.19 | 0.02089 | -0.041 | -56.941
-14.5 | -1.169 | 0.01937 | -0.042 | -60.382
-14 | -1.146 | 0.01783 | -0.043 | -64.303
-13.5 | -1.12 | 0.01648 | -0.044 | -67.947
-13 | -1.089 | 0.01544 | -0.045 | -70.545
-12.5 | -1.054 | 0.01443 | -0.045 | -73.026
-12 | -1.017 | 0.01345 | -0.046 | -75.606
-11.5 | -0.977 | 0.01257 | -0.047 | -77.709
-11 | -0.935 | 0.01173 | -0.048 | -79.691
-10.5 | -0.89 | 0.01104 | -0.049 | -80.619
-10 | -0.844 | 0.01035 | -0.05 | -81.529
-9.5 | -0.795 | 0.00982 | -0.051 | -80.943
-9 | -0.744 | 0.00934 | -0.051 | -79.668
-8.5 | -0.692 | 0.00895 | -0.052 | -77.34
-8 | -0.639 | 0.00858 | -0.053 | -74.473
-7.5 | -0.584 | 0.00824 | -0.054 | -70.876
-7 | -0.531 | 0.00786 | -0.055 | -67.523
-6.5 | -0.471 | 0.00753 | -0.056 | -62.614
-6 | -0.411 | 0.00725 | -0.057 | -56.739
-5.5 | -0.351 | 0.00683 | -0.057 | -51.386
-5 | -0.29 | 0.0066 | -0.058 | -43.888
-4.5 | -0.228 | 0.00641 | -0.059 | -35.622
-4 | -0.167 | 0.00622 | -0.059 | -26.833
-3.5 | -0.105 | 0.00602 | -0.06 | -17.474
-3 | -0.043 | 0.00575 | -0.061 | -7.513
-2.5 | 0.019 | 0.00564 | -0.062 | 3.33
-2 | 0.081 | 0.00554 | -0.062 | 14.614
-1.5 | 0.143 | 0.00545 | -0.063 | 26.237
-1 | 0.205 | 0.00536 | -0.064 | 38.298
-0.5 | 0.267 | 0.00533 | -0.064 | 50.107
0 | 0.329 | 0.00537 | -0.065 | 61.311
0.5 | 0.392 | 0.00544 | -0.066 | 71.953
1 | 0.454 | 0.00553 | -0.066 | 81.97
1.5 | 0.514 | 0.00576 | -0.067 | 89.239
2 | 0.575 | 0.00601 | -0.068 | 95.733
2.5 | 0.637 | 0.00622 | -0.068 | 102.334
3 | 0.698 | 0.00645 | -0.069 | 108.286
3.5 | 0.759 | 0.00675 | -0.069 | 112.553
4 | 0.82 | 0.00711 | -0.07 | 115.347
4.5 | 0.88 | 0.00752 | -0.071 | 117.029
5 | 0.94 | 0.00797 | -0.071 | 117.957
5.5 | 0.999 | 0.00835 | -0.072 | 119.583
6 | 1.056 | 0.00865 | -0.072 | 122.165
6.5 | 1.113 | 0.00907 | -0.073 | 122.681
7 | 1.168 | 0.01003 | -0.074 | 116.527
7.5 | 1.223 | 0.01044 | -0.074 | 117.169
8 | 1.276 | 0.01092 | -0.075 | 116.82
8.5 | 1.317 | 0.01144 | -0.075 | 115.107
9 | 1.36 | 0.01196 | -0.075 | 113.713
9.5 | 1.4 | 0.01259 | -0.075 | 111.248
10 | 1.438 | 0.01324 | -0.076 | 108.632
10.5 | 1.474 | 0.01392 | -0.076 | 105.921
11 | 1.506 | 0.01465 | -0.076 | 102.79
11.5 | 1.535 | 0.01547 | -0.076 | 99.239
12 | 1.561 | 0.01637 | -0.077 | 95.351
12.5 | 1.583 | 0.01736 | -0.077 | 91.217
13 | 1.6 | 0.01846 | -0.077 | 86.666
13.5 | 1.611 | 0.01977 | -0.077 | 81.451
14 | 1.617 | 0.02106 | -0.077 | 76.785
14.5 | 1.62 | 0.02258 | -0.078 | 71.722
15 | 1.618 | 0.02421 | -0.078 | 66.818
15.5 | 1.612 | 0.02585 | -0.078 | 62.362
16 | 1.602 | 0.02783 | -0.078 | 57.575
16.5 | 1.589 | 0.02979 | -0.078 | 53.352
17 | 1.572 | 0.03206 | -0.078 | 49.038
17.5 | 1.551 | 0.03457 | -0.078 | 44.856
18 | 1.524 | 0.03712 | -0.078 | 41.044
18.5 | 1.493 | 0.04021 | -0.078 | 37.131
19 | 1.46 | 0.04404 | -0.078 | 33.139
19.5 | 1.425 | 0.04769 | -0.078 | 29.874

## 122. Re 14M Mach 0.00 (2)
BIGFOIL.COM POLAR EXPORT
NACA63-318
NACA63-318 |  |  |  | Cl Max: | 1.8358 | at alpha= | 20 | deg
XFOIL ncrit=9 |  |  |  | L/D Max: | 131.602 | at alpha= | 3 | deg
Re: | 14000000 |  |  | Cd Min: | 0.05334 | at alpha= | 20 | deg
Mach: | 0 |  |  | Cl=0 at alpha= | -2.3433 | deg
|  |  |  | @ Cl=0.1, Cd= | 0.0042628
|  |  |  | @ Cl=0.4, Cd= | 0.004245
|  |  |  | @ Cl=0.6, Cd= | 0.0047162
alpha (deg) | Cl | Cd | Cm | Cl/Cd
-20 | -1.6525 | 0.03557 | -0.049 | -46.4577
-19.5 | -1.6363 | 0.03228 | -0.0493 | -50.6908
-19 | -1.6189 | 0.02925 | -0.0493 | -55.347
-18.5 | -1.5824 | 0.02646 | -0.0523 | -59.8035
-17.5 | -1.4588 | 0.02159 | -0.066 | -67.5683
-17 | -1.4043 | 0.01974 | -0.0709 | -71.1398
-16.5 | -1.3854 | 0.01797 | -0.0686 | -77.0952
-16 | -1.3614 | 0.0165 | -0.0664 | -82.5091
-15.5 | -1.3351 | 0.01522 | -0.0642 | -87.7201
-15 | -1.3073 | 0.0141 | -0.0619 | -92.7163
-14 | -1.2663 | 0.01207 | -0.0538 | -104.913
-13.5 | -1.2381 | 0.01145 | -0.05 | -108.131
-13 | -1.1947 | 0.01095 | -0.0486 | -109.105
-12.5 | -1.1478 | 0.01052 | -0.0477 | -109.1065
-12 | -1.0984 | 0.01012 | -0.0472 | -108.5375
-11.5 | -1.0482 | 0.00969 | -0.0468 | -108.1734
-11 | -0.9968 | 0.00929 | -0.0466 | -107.2982
-10.5 | -0.9433 | 0.00894 | -0.0466 | -105.5145
-10 | -0.8888 | 0.00865 | -0.0468 | -102.7514
-9.5 | -0.8342 | 0.00831 | -0.047 | -100.3851
-9 | -0.7784 | 0.00801 | -0.0473 | -97.1785
-8.5 | -0.722 | 0.00778 | -0.0478 | -92.8021
-8 | -0.6653 | 0.00748 | -0.0483 | -88.9439
-7.5 | -0.6079 | 0.00726 | -0.0489 | -83.7328
-7 | -0.5502 | 0.00703 | -0.0495 | -78.2646
-6.5 | -0.4922 | 0.00679 | -0.0502 | -72.489
-6 | -0.434 | 0.00657 | -0.0509 | -66.0578
-5.5 | -0.3756 | 0.00626 | -0.0516 | -60
-5 | -0.317 | 0.00602 | -0.0524 | -52.6578
-4.5 | -0.2576 | 0.00578 | -0.0533 | -44.5675
-4 | -0.1984 | 0.00555 | -0.0542 | -35.7477
-3.5 | -0.1386 | 0.00531 | -0.0552 | -26.1017
-3 | -0.079 | 0.00504 | -0.0562 | -15.6746
-2.5 | -0.0189 | 0.00461 | -0.0574 | -4.0998
-2 | 0.0414 | 0.00434 | -0.0586 | 9.5392
-1.5 | 0.1021 | 0.00426 | -0.0597 | 23.9671
-1 | 0.1626 | 0.0042 | -0.0607 | 38.7143
-0.5 | 0.2231 | 0.00419 | -0.0617 | 53.2458
0 | 0.2839 | 0.00415 | -0.0628 | 68.4096
0.5 | 0.3443 | 0.00418 | -0.0637 | 82.3684
1 | 0.4043 | 0.00425 | -0.0647 | 95.1294
1.5 | 0.4641 | 0.00435 | -0.0655 | 106.6897
2 | 0.523 | 0.00453 | -0.0663 | 115.4525
2.5 | 0.5824 | 0.00465 | -0.0671 | 125.2473
3 | 0.6409 | 0.00487 | -0.0677 | 131.6016
4.5 | 0.8067 | 0.00632 | -0.0683 | 127.6424
5 | 0.8622 | 0.00672 | -0.0686 | 128.3036
5.5 | 0.9177 | 0.0071 | -0.0688 | 129.2535
6 | 0.9726 | 0.00749 | -0.0689 | 129.8531
6.5 | 1.0267 | 0.00792 | -0.0689 | 129.6338
7 | 1.0799 | 0.00838 | -0.0688 | 128.8663
7.5 | 1.1323 | 0.00885 | -0.0685 | 127.9435
8 | 1.185 | 0.00925 | -0.0683 | 128.1081
8.5 | 1.2369 | 0.00966 | -0.068 | 128.0435
9 | 1.2883 | 0.01006 | -0.0675 | 128.0616
9.5 | 1.3381 | 0.0105 | -0.0669 | 127.4381
10 | 1.3873 | 0.01091 | -0.0661 | 127.1586
10.5 | 1.4332 | 0.01142 | -0.0649 | 125.4991
11 | 1.4778 | 0.0119 | -0.0634 | 124.1849
11.5 | 1.5105 | 0.01247 | -0.0598 | 121.1307
12 | 1.5364 | 0.01313 | -0.0551 | 117.0145
12.5 | 1.5637 | 0.01396 | -0.0513 | 112.0129
13 | 1.5881 | 0.01508 | -0.0475 | 105.3117
13.5 | 1.6145 | 0.01629 | -0.0445 | 99.1099
14 | 1.6413 | 0.01763 | -0.0418 | 93.097
14.5 | 1.6652 | 0.01926 | -0.0391 | 86.459
15 | 1.6874 | 0.02113 | -0.0367 | 79.858
15.5 | 1.7073 | 0.02327 | -0.0343 | 73.3691
16 | 1.7291 | 0.02541 | -0.0324 | 68.048
16.5 | 1.7491 | 0.02778 | -0.0307 | 62.9626
17 | 1.7618 | 0.0304 | -0.0284 | 57.9539
17.5 | 1.7775 | 0.03348 | -0.0271 | 53.0914
18 | 1.7905 | 0.03696 | -0.026 | 48.4443
18.5 | 1.8021 | 0.04078 | -0.0253 | 44.1908
19 | 1.8139 | 0.04474 | -0.025 | 40.5431
19.5 | 1.8256 | 0.04889 | -0.0249 | 37.341
20 | 1.8358 | 0.05334 | -0.0252 | 34.4169

## 123. Re 14M Mach 0.10 (1)
BIGFOIL.COM POLAR EXPORT
NACA63-318
NACA63-318 |  |  |  | Cl Max: | 1.608 | at alpha= | 14 | deg
JavaFoil+Calcfoil stall+Eppler ext transition |  |  |  | L/D Max: | 122.012 | at alpha= | 6.5 | deg
Re: | 14000000 |  |  | Cd Min: | 0.00535 | at alpha= | -0.5 | deg
Mach: | 0.1 |  |  | Cl=0 at alpha= | -2.6532 | deg
|  |  |  | @ Cl=0.1, Cd= | 0.0055198
|  |  |  | @ Cl=0.4, Cd= | 0.0054497
|  |  |  | @ Cl=0.6, Cd= | 0.006111
alpha (deg) | Cl | Cd | Cm | Cl/Cd
-20 | -1.121 | 0.06035 | -0.032 | -18.568
-19.5 | -1.145 | 0.05435 | -0.033 | -21.067
-19 | -1.172 | 0.04614 | -0.034 | -25.396
-18.5 | -1.19 | 0.04186 | -0.035 | -28.425
-18 | -1.208 | 0.03648 | -0.036 | -33.101
-17.5 | -1.215 | 0.03378 | -0.037 | -35.977
-17 | -1.216 | 0.03089 | -0.038 | -39.346
-16.5 | -1.214 | 0.02765 | -0.039 | -43.896
-16 | -1.207 | 0.02551 | -0.04 | -47.302
-15.5 | -1.196 | 0.02351 | -0.04 | -50.862
-15 | -1.181 | 0.0217 | -0.041 | -54.444
-14.5 | -1.165 | 0.01964 | -0.042 | -59.303
-14 | -1.142 | 0.01843 | -0.043 | -61.993
-13.5 | -1.118 | 0.01682 | -0.044 | -66.435
-13 | -1.088 | 0.01584 | -0.045 | -68.685
-12.5 | -1.054 | 0.01471 | -0.046 | -71.66
-12 | -1.017 | 0.01367 | -0.046 | -74.434
-11.5 | -0.978 | 0.01276 | -0.047 | -76.617
-11 | -0.936 | 0.01197 | -0.048 | -78.167
-10.5 | -0.892 | 0.01119 | -0.049 | -79.706
-10 | -0.846 | 0.01048 | -0.05 | -80.733
-9.5 | -0.797 | 0.00993 | -0.051 | -80.251
-9 | -0.747 | 0.00944 | -0.052 | -79.098
-8.5 | -0.695 | 0.00903 | -0.052 | -76.888
-8 | -0.641 | 0.00864 | -0.053 | -74.167
-7.5 | -0.586 | 0.0083 | -0.054 | -70.644
-7 | -0.533 | 0.00786 | -0.056 | -67.815
-6.5 | -0.474 | 0.00762 | -0.056 | -62.14
-6 | -0.413 | 0.00733 | -0.057 | -56.372
-5.5 | -0.353 | 0.00681 | -0.058 | -51.757
-5 | -0.291 | 0.00659 | -0.058 | -44.213
-4.5 | -0.23 | 0.00648 | -0.059 | -35.427
-4 | -0.168 | 0.00622 | -0.06 | -26.957
-3.5 | -0.106 | 0.00601 | -0.06 | -17.572
-3 | -0.043 | 0.00575 | -0.061 | -7.556
-2.5 | 0.019 | 0.00564 | -0.062 | 3.35
-2 | 0.081 | 0.00555 | -0.063 | 14.656
-1.5 | 0.144 | 0.00545 | -0.063 | 26.388
-1 | 0.206 | 0.00536 | -0.064 | 38.506
-0.5 | 0.269 | 0.00535 | -0.065 | 50.218
0 | 0.331 | 0.00537 | -0.065 | 61.606
0.5 | 0.394 | 0.00544 | -0.066 | 72.296
1 | 0.456 | 0.00554 | -0.067 | 82.342
1.5 | 0.516 | 0.00578 | -0.067 | 89.404
2 | 0.578 | 0.00604 | -0.068 | 95.779
2.5 | 0.64 | 0.00624 | -0.069 | 102.596
3 | 0.702 | 0.00646 | -0.069 | 108.633
3.5 | 0.763 | 0.00676 | -0.07 | 112.871
4 | 0.824 | 0.00716 | -0.07 | 115.143
4.5 | 0.885 | 0.00761 | -0.071 | 116.298
5 | 0.944 | 0.00804 | -0.072 | 117.499
5.5 | 1.003 | 0.00839 | -0.072 | 119.654
6 | 1.061 | 0.00872 | -0.073 | 121.735
6.5 | 1.118 | 0.00916 | -0.073 | 122.012
7 | 1.174 | 0.01009 | -0.074 | 116.386
7.5 | 1.228 | 0.01057 | -0.075 | 116.169
8 | 1.281 | 0.01107 | -0.075 | 115.67
8.5 | 1.321 | 0.01155 | -0.075 | 114.341
9 | 1.364 | 0.0121 | -0.075 | 112.722
9.5 | 1.404 | 0.01271 | -0.076 | 110.507
10 | 1.442 | 0.01342 | -0.076 | 107.43
10.5 | 1.476 | 0.01413 | -0.076 | 104.514
11 | 1.508 | 0.01488 | -0.076 | 101.315
11.5 | 1.536 | 0.01574 | -0.077 | 97.56
12 | 1.56 | 0.01668 | -0.077 | 93.547
12.5 | 1.58 | 0.0178 | -0.077 | 88.79
13 | 1.595 | 0.01891 | -0.077 | 84.352
13.5 | 1.604 | 0.02021 | -0.078 | 79.331
14 | 1.608 | 0.02155 | -0.078 | 74.619
14.5 | 1.607 | 0.02315 | -0.078 | 69.423
15 | 1.602 | 0.02486 | -0.078 | 64.43
15.5 | 1.593 | 0.0266 | -0.078 | 59.889
16 | 1.579 | 0.02869 | -0.078 | 55.029
16.5 | 1.562 | 0.03075 | -0.078 | 50.785
17 | 1.54 | 0.03319 | -0.078 | 46.408
17.5 | 1.514 | 0.03586 | -0.078 | 42.216
18 | 1.482 | 0.03863 | -0.078 | 38.365
18.5 | 1.445 | 0.04287 | -0.078 | 33.699
19 | 1.405 | 0.0474 | -0.078 | 29.634

## 124. Re 14M Mach 0.10 (2)
BIGFOIL.COM POLAR EXPORT
NACA63-318
NACA63-318 |  |  |  | Cl Max: | 1.8291 | at alpha= | 20 | deg
XFOIL ncrit=9 |  |  |  | L/D Max: | 135.395 | at alpha= | 3.5 | deg
Re: | 14000000 |  |  | Cd Min: | 0.05669 | at alpha= | 20 | deg
Mach: | 0.1 |  |  | Cl=0 at alpha= | -2.341 | deg
|  |  |  | @ Cl=0.1, Cd= | 0.0042634
|  |  |  | @ Cl=0.4, Cd= | 0.0042433
|  |  |  | @ Cl=0.6, Cd= | 0.0047119
alpha (deg) | Cl | Cd | Cm | Cl/Cd
-20 | -1.6472 | 0.03823 | -0.051 | -43.0866
-19.5 | -1.6327 | 0.03464 | -0.0513 | -47.1334
-19 | -1.6166 | 0.03128 | -0.0514 | -51.6816
-18.5 | -1.5844 | 0.02818 | -0.054 | -56.2243
-17.5 | -1.4677 | 0.02296 | -0.0665 | -63.9242
-17 | -1.4013 | 0.02085 | -0.0737 | -67.2086
-16.5 | -1.3836 | 0.01892 | -0.0714 | -73.129
-16 | -1.3614 | 0.01725 | -0.0691 | -78.9217
-15.5 | -1.3354 | 0.01585 | -0.0669 | -84.2524
-15 | -1.3077 | 0.01463 | -0.0646 | -89.3848
-14.5 | -1.2793 | 0.01356 | -0.062 | -94.3437
-14 | -1.2569 | 0.01248 | -0.0582 | -100.7131
-13.5 | -1.2426 | 0.01168 | -0.0522 | -106.387
-13 | -1.2011 | 0.01113 | -0.0504 | -107.9155
-12.5 | -1.155 | 0.01066 | -0.0492 | -108.349
-12 | -1.1058 | 0.01024 | -0.0485 | -107.9883
-11.5 | -1.0553 | 0.00981 | -0.0479 | -107.5739
-11 | -1.0038 | 0.00939 | -0.0475 | -106.901
-10.5 | -0.9502 | 0.00901 | -0.0474 | -105.4606
-10 | -0.8954 | 0.00871 | -0.0475 | -102.8014
-9.5 | -0.8402 | 0.00838 | -0.0477 | -100.2625
-9 | -0.7842 | 0.00806 | -0.0479 | -97.2953
-8.5 | -0.7273 | 0.00782 | -0.0483 | -93.0051
-8 | -0.6701 | 0.00753 | -0.0487 | -88.9907
-7.5 | -0.6123 | 0.0073 | -0.0493 | -83.8767
-7 | -0.5543 | 0.00706 | -0.0499 | -78.5127
-6.5 | -0.4957 | 0.00681 | -0.0505 | -72.79
-5.5 | -0.3783 | 0.00629 | -0.0519 | -60.1431
-5 | -0.3193 | 0.00604 | -0.0527 | -52.8642
-4.5 | -0.2596 | 0.00579 | -0.0536 | -44.8359
-4 | -0.2 | 0.00556 | -0.0545 | -35.9712
-3.5 | -0.1398 | 0.00532 | -0.0554 | -26.2782
-3 | -0.0798 | 0.00504 | -0.0565 | -15.8333
-2.5 | -0.0193 | 0.00462 | -0.0577 | -4.1775
-2 | 0.0414 | 0.00434 | -0.0589 | 9.5392
-1.5 | 0.1026 | 0.00426 | -0.0599 | 24.0845
-1 | 0.1635 | 0.00421 | -0.061 | 38.8361
-0.5 | 0.2244 | 0.00419 | -0.062 | 53.5561
0 | 0.2855 | 0.00415 | -0.0631 | 68.7952
0.5 | 0.3463 | 0.00419 | -0.064 | 82.6492
1 | 0.4068 | 0.00425 | -0.065 | 95.7176
1.5 | 0.467 | 0.00435 | -0.0658 | 107.3563
2 | 0.5263 | 0.00453 | -0.0666 | 116.181
2.5 | 0.5861 | 0.00466 | -0.0674 | 125.7725
3 | 0.645 | 0.00488 | -0.068 | 132.1721
3.5 | 0.7027 | 0.00519 | -0.0685 | 135.395
4 | 0.7563 | 0.00586 | -0.0684 | 129.0614
4.5 | 0.8117 | 0.00634 | -0.0686 | 128.0284
5 | 0.8676 | 0.00675 | -0.0687 | 128.5333
5.5 | 0.9234 | 0.00714 | -0.0689 | 129.3277
6 | 0.9787 | 0.00753 | -0.069 | 129.9734
6.5 | 1.0331 | 0.00796 | -0.069 | 129.7864
7 | 1.0865 | 0.00843 | -0.0687 | 128.8849
7.5 | 1.1391 | 0.00891 | -0.0684 | 127.8451
8 | 1.1919 | 0.00934 | -0.0681 | 127.6124
8.5 | 1.244 | 0.00976 | -0.0676 | 127.459
9 | 1.2957 | 0.01016 | -0.0671 | 127.5295
9.5 | 1.3455 | 0.0106 | -0.0663 | 126.934
10 | 1.3945 | 0.01104 | -0.0654 | 126.3134
10.5 | 1.4399 | 0.01156 | -0.0639 | 124.5588
11 | 1.4836 | 0.01206 | -0.0621 | 123.0182
11.5 | 1.5089 | 0.01268 | -0.0569 | 118.9984
12 | 1.5364 | 0.01342 | -0.0527 | 114.4858
12.5 | 1.5638 | 0.01436 | -0.049 | 108.8997
13 | 1.5882 | 0.0156 | -0.0453 | 101.8077
13.5 | 1.6154 | 0.01689 | -0.0424 | 95.6424
14 | 1.6415 | 0.01839 | -0.0396 | 89.2605
14.5 | 1.6647 | 0.02018 | -0.037 | 82.4926
15 | 1.6863 | 0.0222 | -0.0345 | 75.9595
15.5 | 1.7071 | 0.02443 | -0.0323 | 69.8772
16 | 1.7279 | 0.02676 | -0.0304 | 64.5703
16.5 | 1.7473 | 0.02934 | -0.0287 | 59.5535
17 | 1.7588 | 0.03221 | -0.0264 | 54.6042
17.5 | 1.7733 | 0.03559 | -0.0252 | 49.8258
18 | 1.7859 | 0.03929 | -0.0243 | 45.4543
18.5 | 1.799 | 0.04316 | -0.0238 | 41.6821
19 | 1.8104 | 0.04736 | -0.0236 | 38.2264
19.5 | 1.8206 | 0.05186 | -0.0236 | 35.1061
20 | 1.8291 | 0.05669 | -0.024 | 32.2649

## 125. Re 14M Mach 0.25 (1)
BIGFOIL.COM POLAR EXPORT
NACA63-318
NACA63-318 |  |  |  | Cl Max: | 1.551 | at alpha= | 12.5 | deg
JavaFoil+Calcfoil stall+Eppler ext transition |  |  |  | L/D Max: | 120.045 | at alpha= | 6 | deg
Re: | 14000000 |  |  | Cd Min: | 0.00539 | at alpha= | -0.5 | deg
Mach: | 0.25 |  |  | Cl=0 at alpha= | -2.6484 | deg
|  |  |  | @ Cl=0.1, Cd= | 0.005565
|  |  |  | @ Cl=0.4, Cd= | 0.0054788
|  |  |  | @ Cl=0.6, Cd= | 0.0061478
alpha (deg) | Cl | Cd | Cm | Cl/Cd
-20 | -0.713 | 0.16703 | -0.022 | -4.27
-19.5 | -0.767 | 0.15698 | -0.023 | -4.885
-19 | -0.846 | 0.10813 | -0.029 | -7.825
-18.5 | -0.922 | 0.07747 | -0.033 | -11.895
-18 | -0.981 | 0.061 | -0.035 | -16.088
-17.5 | -1.033 | 0.04766 | -0.037 | -21.677
-17 | -1.066 | 0.03981 | -0.038 | -26.766
-16.5 | -1.088 | 0.03529 | -0.039 | -30.827
-16 | -1.104 | 0.03169 | -0.04 | -34.827
-15.5 | -1.115 | 0.02806 | -0.041 | -39.719
-15 | -1.119 | 0.02513 | -0.042 | -44.517
-14.5 | -1.115 | 0.02333 | -0.043 | -47.786
-14 | -1.107 | 0.02116 | -0.044 | -52.315
-13.5 | -1.093 | 0.01941 | -0.045 | -56.311
-13 | -1.073 | 0.01775 | -0.046 | -60.477
-12.5 | -1.046 | 0.01648 | -0.046 | -63.472
-12 | -1.015 | 0.01516 | -0.047 | -66.96
-11.5 | -0.98 | 0.01408 | -0.048 | -69.649
-11 | -0.942 | 0.01307 | -0.049 | -72.071
-10.5 | -0.901 | 0.01215 | -0.05 | -74.127
-10 | -0.856 | 0.01133 | -0.051 | -75.562
-9.5 | -0.809 | 0.01064 | -0.052 | -76.014
-9 | -0.759 | 0.01005 | -0.053 | -75.524
-8.5 | -0.707 | 0.00951 | -0.054 | -74.378
-8 | -0.653 | 0.0091 | -0.055 | -71.767
-7.5 | -0.598 | 0.00868 | -0.055 | -68.845
-7 | -0.541 | 0.00829 | -0.056 | -65.263
-6.5 | -0.483 | 0.00749 | -0.057 | -64.437
-6 | -0.424 | 0.00751 | -0.059 | -56.484
-5.5 | -0.362 | 0.00729 | -0.059 | -49.667
-5 | -0.299 | 0.00676 | -0.06 | -44.231
-4.5 | -0.236 | 0.0066 | -0.061 | -35.71
-4 | -0.172 | 0.00634 | -0.061 | -27.199
-3.5 | -0.109 | 0.00613 | -0.062 | -17.708
-3 | -0.045 | 0.00578 | -0.063 | -7.715
-2.5 | 0.019 | 0.0057 | -0.064 | 3.401
-2 | 0.084 | 0.00559 | -0.064 | 14.948
-1.5 | 0.148 | 0.00549 | -0.065 | 26.891
-1 | 0.212 | 0.0054 | -0.066 | 39.273
-0.5 | 0.276 | 0.00539 | -0.066 | 51.246
0 | 0.34 | 0.00546 | -0.067 | 62.337
0.5 | 0.404 | 0.00548 | -0.068 | 73.726
1 | 0.468 | 0.00561 | -0.068 | 83.54
1.5 | 0.531 | 0.00585 | -0.069 | 90.702
2 | 0.594 | 0.00613 | -0.07 | 96.943
2.5 | 0.658 | 0.00632 | -0.07 | 104.119
3 | 0.721 | 0.00658 | -0.071 | 109.543
3.5 | 0.784 | 0.00689 | -0.072 | 113.763
4 | 0.847 | 0.00738 | -0.072 | 114.715
4.5 | 0.909 | 0.00782 | -0.073 | 116.142
5 | 0.97 | 0.0083 | -0.074 | 116.806
5.5 | 1.03 | 0.0087 | -0.074 | 118.357
6 | 1.089 | 0.00907 | -0.075 | 120.045
6.5 | 1.147 | 0.00993 | -0.075 | 115.463
7 | 1.203 | 0.01061 | -0.076 | 113.347
7.5 | 1.25 | 0.01044 | -0.076 | 119.732
8 | 1.297 | 0.01169 | -0.076 | 110.972
8.5 | 1.342 | 0.01229 | -0.077 | 109.214
9 | 1.383 | 0.013 | -0.077 | 106.318
9.5 | 1.42 | 0.01373 | -0.077 | 103.421
10 | 1.454 | 0.01455 | -0.078 | 99.921
10.5 | 1.484 | 0.01542 | -0.078 | 96.226
11 | 1.508 | 0.01636 | -0.078 | 92.206
11.5 | 1.528 | 0.01741 | -0.078 | 87.789
12 | 1.542 | 0.01859 | -0.079 | 82.972
12.5 | 1.551 | 0.02 | -0.079 | 77.541
13 | 1.55 | 0.0216 | -0.079 | 71.769
13.5 | 1.541 | 0.02308 | -0.079 | 66.772
14 | 1.524 | 0.02497 | -0.079 | 61.02
14.5 | 1.499 | 0.02707 | -0.079 | 55.372
15 | 1.466 | 0.02973 | -0.079 | 49.309
15.5 | 1.426 | 0.03222 | -0.079 | 44.268
16 | 1.378 | 0.03569 | -0.079 | 38.624
16.5 | 1.325 | 0.03884 | -0.079 | 34.119
17 | 1.263 | 0.04404 | -0.079 | 28.668
17.5 | 1.192 | 0.05011 | -0.078 | 23.79

## 126. Re 14M Mach 0.25 (2)
BIGFOIL.COM POLAR EXPORT
NACA63-318
NACA63-318 |  |  |  | Cl Max: | 1.731 | at alpha= | 16.5 | deg
XFOIL ncrit=9 |  |  |  | L/D Max: | 139.14 | at alpha= | 3.5 | deg
Re: | 14000000 |  |  | Cd Min: | 0.03937 | at alpha= | 16.5 | deg
Mach: | 0.25 |  |  | Cl=0 at alpha= | -99 | deg
|  |  |  | @ Cl=0.1, Cd= | 0.00418
|  |  |  | @ Cl=0.4, Cd= | 0.0042503
|  |  |  | @ Cl=0.6, Cd= | 0.004674
alpha (deg) | Cl | Cd | Cm | Cl/Cd
0 | 0.2947 | 0.00418 | -0.0647 | 70.5024
0.5 | 0.3578 | 0.00421 | -0.0657 | 84.9881
1 | 0.4206 | 0.00427 | -0.0667 | 98.5012
1.5 | 0.4831 | 0.00437 | -0.0675 | 110.5492
2 | 0.5447 | 0.00454 | -0.0683 | 119.978
2.5 | 0.6066 | 0.00469 | -0.0691 | 129.339
3 | 0.6679 | 0.0049 | -0.0697 | 136.3061
3.5 | 0.7277 | 0.00523 | -0.0701 | 139.1396
4 | 0.7829 | 0.00593 | -0.0698 | 132.0236
4.5 | 0.8397 | 0.00646 | -0.0698 | 129.9845
5 | 0.8972 | 0.00691 | -0.0697 | 129.8408
5.5 | 0.9546 | 0.00734 | -0.0696 | 130.0545
6 | 1.0116 | 0.00778 | -0.0694 | 130.0257
6.5 | 1.0678 | 0.00823 | -0.0691 | 129.7448
7 | 1.1214 | 0.00881 | -0.0682 | 127.2872
7.5 | 1.1752 | 0.00932 | -0.0674 | 126.0944
8 | 1.2294 | 0.00977 | -0.0666 | 125.8342
8.5 | 1.282 | 0.01024 | -0.0655 | 125.1953
9 | 1.3328 | 0.01073 | -0.064 | 124.2125
9.5 | 1.3822 | 0.01122 | -0.0623 | 123.1907
10 | 1.4233 | 0.01179 | -0.0591 | 120.7209
10.5 | 1.4526 | 0.01241 | -0.0539 | 117.0508
11 | 1.4804 | 0.01331 | -0.0491 | 111.2246
11.5 | 1.5092 | 0.01442 | -0.045 | 104.6602
12 | 1.5388 | 0.01569 | -0.0414 | 98.0752
12.5 | 1.5648 | 0.01732 | -0.0379 | 90.3464
13 | 1.5925 | 0.01905 | -0.0348 | 83.5958
13.5 | 1.6185 | 0.02102 | -0.032 | 76.9981
14 | 1.6391 | 0.02347 | -0.0291 | 69.8381
14.5 | 1.6611 | 0.026 | -0.0266 | 63.8885
15 | 1.6822 | 0.02875 | -0.0244 | 58.5113
15.5 | 1.7014 | 0.03185 | -0.0225 | 53.4192
16 | 1.7193 | 0.03524 | -0.0209 | 48.7883
16.5 | 1.731 | 0.03937 | -0.0196 | 43.9675

## 127. Re 14M Mach 0.50 (1)
BIGFOIL.COM POLAR EXPORT
NACA63-318
NACA63-318 |  |  |  | Cl Max: | 1.384 | at alpha= | 8.5 | deg
JavaFoil+Calcfoil stall+Eppler ext transition |  |  |  | L/D Max: | 112.576 | at alpha= | 3.5 | deg
Re: | 14000000 |  |  | Cd Min: | 0.00559 | at alpha= | -1 | deg
Mach: | 0.5 |  |  | Cl=0 at alpha= | -2.6528 | deg
|  |  |  | @ Cl=0.1, Cd= | 0.0058683
|  |  |  | @ Cl=0.4, Cd= | 0.0057322
|  |  |  | @ Cl=0.6, Cd= | 0.0062406
alpha (deg) | Cl | Cd | Cm | Cl/Cd
-20 | -0.987 | 0.18243 | -0.026 | -5.411
-19.5 | -0.958 | 0.17669 | -0.026 | -5.423
-19 | -0.933 | 0.16149 | -0.027 | -5.776
-18.5 | -0.905 | 0.15146 | -0.028 | -5.978
-18 | -0.875 | 0.14773 | -0.028 | -5.924
-17.5 | -0.845 | 0.14632 | -0.027 | -5.778
-17 | -0.822 | 0.1283 | -0.029 | -6.406
-16.5 | -0.822 | 0.09057 | -0.036 | -9.077
-16 | -0.796 | 0.0834 | -0.037 | -9.542
-15.5 | -0.742 | 0.0987 | -0.032 | -7.523
-15 | -0.723 | 0.0905 | -0.035 | -7.992
-14.5 | -0.707 | 0.07533 | -0.039 | -9.382
-14 | -0.713 | 0.04642 | -0.045 | -15.365
-13.5 | -0.699 | 0.03398 | -0.048 | -20.582
-13 | -0.597 | 0.08371 | -0.034 | -7.136
-12.5 | -0.622 | 0.03981 | -0.047 | -15.634
-12 | -0.61 | 0.02742 | -0.051 | -22.244
-11.5 | -0.504 | 0.07902 | -0.03 | -6.383
-11 | -0.541 | 0.02782 | -0.052 | -19.46
-10.5 | -0.757 | 0.02005 | -0.054 | -37.78
-10 | -0.812 | 0.01719 | -0.055 | -47.253
-9.5 | -0.809 | 0.01526 | -0.057 | -53.031
-9 | -0.784 | 0.01369 | -0.058 | -57.283
-8.5 | -0.745 | 0.01253 | -0.059 | -59.484
-8 | -0.698 | 0.01158 | -0.06 | -60.25
-7.5 | -0.644 | 0.01083 | -0.061 | -59.476
-7 | -0.586 | 0.01015 | -0.062 | -57.719
-6.5 | -0.525 | 0.00956 | -0.063 | -54.884
-6 | -0.461 | 0.00904 | -0.064 | -50.943
-5.5 | -0.395 | 0.00849 | -0.065 | -46.542
-5 | -0.329 | 0.00769 | -0.066 | -42.75
-4.5 | -0.261 | 0.00699 | -0.067 | -37.343
-4 | -0.192 | 0.00698 | -0.069 | -27.571
-3.5 | -0.121 | 0.00663 | -0.069 | -18.3
-3 | -0.05 | 0.00615 | -0.07 | -8.104
-2.5 | 0.022 | 0.00603 | -0.071 | 3.595
-2 | 0.093 | 0.00588 | -0.072 | 15.89
-1.5 | 0.165 | 0.00576 | -0.073 | 28.702
-1 | 0.237 | 0.00559 | -0.073 | 42.39
-0.5 | 0.309 | 0.00568 | -0.074 | 54.378
0 | 0.38 | 0.00571 | -0.075 | 66.569
0.5 | 0.452 | 0.00579 | -0.076 | 78.068
1 | 0.524 | 0.00593 | -0.076 | 88.287
1.5 | 0.592 | 0.0062 | -0.077 | 95.514
2 | 0.663 | 0.00656 | -0.078 | 101.101
2.5 | 0.734 | 0.00688 | -0.079 | 106.722
3 | 0.804 | 0.00724 | -0.079 | 111.076
3.5 | 0.874 | 0.00777 | -0.08 | 112.576
4 | 0.944 | 0.00842 | -0.081 | 112.148
4.5 | 1.012 | 0.00916 | -0.082 | 110.452
5 | 1.078 | 0.00991 | -0.082 | 108.814
5.5 | 1.133 | 0.01056 | -0.082 | 107.325
6 | 1.189 | 0.0113 | -0.083 | 105.196
6.5 | 1.239 | 0.01284 | -0.083 | 96.513
7 | 1.288 | 0.01371 | -0.083 | 93.947
7.5 | 1.33 | 0.0147 | -0.083 | 90.51
8 | 1.364 | 0.01585 | -0.084 | 86.035
8.5 | 1.384 | 0.01731 | -0.084 | 79.981
9 | 1.379 | 0.01885 | -0.084 | 73.151
9.5 | 1.329 | 0.02087 | -0.084 | 63.688
10 | 1.121 | 0.02453 | -0.084 | 45.695
10.5 | 0.874 | 0.0268 | -0.084 | 32.615
11 | 0.89 | 0.03398 | -0.083 | 26.193
11.5 | 0.934 | 0.03007 | -0.085 | 31.053
12 | 0.956 | 0.0353 | -0.084 | 27.081
12.5 | 0.974 | 0.04239 | -0.083 | 22.987
13 | 1.014 | 0.03949 | -0.084 | 25.663
13.5 | 1.037 | 0.04481 | -0.084 | 23.137

## 128. Re 14M Mach 0.50 (2)
BIGFOIL.COM POLAR EXPORT
NACA63-318
NACA63-318 |  |  |  | Cl Max: | 1.5702 | at alpha= | 13 | deg
XFOIL ncrit=9 |  |  |  | L/D Max: | 155.064 | at alpha= | 3.5 | deg
Re: | 14000000 |  |  | Cd Min: | 0.16367 | at alpha= | 18 | deg
Mach: | 0.5 |  |  | Cl=0 at alpha= | -2.2838 | deg
|  |  |  | @ Cl=0.1, Cd= | 0.0044267
|  |  |  | @ Cl=0.4, Cd= | 0.0043487
|  |  |  | @ Cl=0.6, Cd= | 0.0045827
alpha (deg) | Cl | Cd | Cm | Cl/Cd
-17 | -0.8409 | 0.11385 | -0.0694 | -7.386
-16.5 | -0.8599 | 0.10256 | -0.0773 | -8.3844
-16 | -0.8843 | 0.09107 | -0.0852 | -9.7101
-15.5 | -0.9054 | 0.08036 | -0.0921 | -11.2668
-15 | -0.9296 | 0.07002 | -0.0984 | -13.2762
-14.5 | -0.9551 | 0.06032 | -0.1036 | -15.8339
-14 | -0.9813 | 0.05136 | -0.1074 | -19.1063
-13.5 | -1.007 | 0.04323 | -0.1097 | -23.294
-13 | -1.0307 | 0.03601 | -0.1101 | -28.6226
-12.5 | -1.0526 | 0.02959 | -0.1089 | -35.5728
-12 | -1.0673 | 0.02427 | -0.1059 | -43.9761
-11 | -1.0516 | 0.01711 | -0.0967 | -61.4611
-10.5 | -1.0237 | 0.0148 | -0.0917 | -69.1689
-10 | -0.9892 | 0.013 | -0.0868 | -76.0923
-9.5 | -0.9555 | 0.01143 | -0.0814 | -83.5958
-9 | -0.9322 | 0.01034 | -0.0736 | -90.1547
-8.5 | -0.8744 | 0.00969 | -0.07 | -90.2374
-8 | -0.8106 | 0.00913 | -0.0673 | -88.7842
-7.5 | -0.7439 | 0.00865 | -0.0653 | -86
-7 | -0.6742 | 0.00824 | -0.0639 | -81.8204
-6.5 | -0.6043 | 0.00785 | -0.0629 | -76.9809
-6 | -0.5334 | 0.0075 | -0.0623 | -71.12
-5.5 | -0.4619 | 0.00717 | -0.0621 | -64.4212
-5 | -0.3913 | 0.00679 | -0.062 | -57.6289
-4.5 | -0.32 | 0.00638 | -0.0622 | -50.1567
-4 | -0.2485 | 0.00604 | -0.0627 | -41.1424
-3.5 | -0.176 | 0.00572 | -0.0634 | -30.7692
-3 | -0.1043 | 0.00529 | -0.0644 | -19.7164
-2.5 | -0.0317 | 0.00478 | -0.0656 | -6.6318
-2 | 0.0416 | 0.00449 | -0.0669 | 9.265
-1.5 | 0.1154 | 0.00441 | -0.0681 | 26.1678
-1 | 0.189 | 0.00433 | -0.0694 | 43.649
-0.5 | 0.2627 | 0.00429 | -0.0706 | 61.2354
0 | 0.3358 | 0.00434 | -0.0717 | 77.3733
0.5 | 0.4095 | 0.00435 | -0.0729 | 94.1379
1 | 0.4829 | 0.00441 | -0.0739 | 109.5011
1.5 | 0.5559 | 0.00451 | -0.0749 | 123.2594
2 | 0.6287 | 0.00463 | -0.0757 | 135.7883
2.5 | 0.7 | 0.00487 | -0.0761 | 143.7372
3 | 0.7719 | 0.00508 | -0.0766 | 151.9488
3.5 | 0.842 | 0.00543 | -0.0766 | 155.0645
4 | 0.9055 | 0.00613 | -0.0755 | 147.7162
4.5 | 0.9648 | 0.00701 | -0.0737 | 137.632
5 | 1.0266 | 0.00768 | -0.072 | 133.6719
5.5 | 1.088 | 0.00831 | -0.07 | 130.9266
6 | 1.147 | 0.00896 | -0.0674 | 128.0134
6.5 | 1.196 | 0.00982 | -0.0632 | 121.7923
7 | 1.2217 | 0.01076 | -0.0551 | 113.5409
7.5 | 1.2541 | 0.01188 | -0.0488 | 105.564
8 | 1.2906 | 0.01324 | -0.0437 | 97.4773
8.5 | 1.328 | 0.01487 | -0.0392 | 89.3073
9 | 1.3667 | 0.0167 | -0.035 | 81.8383
9.5 | 1.4011 | 0.01892 | -0.0309 | 74.0539
10 | 1.4359 | 0.02132 | -0.027 | 67.3499
10.5 | 1.4657 | 0.02417 | -0.023 | 60.6413
11 | 1.4955 | 0.02723 | -0.0194 | 54.921
11.5 | 1.5216 | 0.03075 | -0.0159 | 49.4829
12 | 1.5457 | 0.03469 | -0.0127 | 44.5575
12.5 | 1.5636 | 0.03935 | -0.0099 | 39.7357
13 | 1.5702 | 0.04517 | -0.0077 | 34.762
13.5 | 1.5612 | 0.05262 | -0.0065 | 29.6693
14 | 1.5384 | 0.06177 | -0.0071 | 24.9053
14.5 | 1.5094 | 0.07221 | -0.0093 | 20.9029
15 | 1.4778 | 0.08369 | -0.0132 | 17.658
15.5 | 1.4458 | 0.09604 | -0.0186 | 15.0541
16 | 1.4151 | 0.10896 | -0.0252 | 12.9873
16.5 | 1.3842 | 0.12254 | -0.0332 | 11.2959
17 | 1.3563 | 0.13632 | -0.042 | 9.9494
17.5 | 1.3318 | 0.15007 | -0.0515 | 8.8745
18 | 1.3112 | 0.16367 | -0.0612 | 8.0112

## 129. Re 16M Mach 0.00 (1)
BIGFOIL.COM POLAR EXPORT
NACA63-318
NACA63-318 |  |  |  | Cl Max: | 1.622 | at alpha= | 14.5 | deg
JavaFoil+Calcfoil stall+Eppler ext transition |  |  |  | L/D Max: | 122.906 | at alpha= | 6 | deg
Re: | 16000000 |  |  | Cd Min: | 0.00536 | at alpha= | 0 | deg
Mach: | 0 |  |  | Cl=0 at alpha= | -2.6532 | deg
|  |  |  | @ Cl=0.1, Cd= | 0.0055493
|  |  |  | @ Cl=0.4, Cd= | 0.0054919
|  |  |  | @ Cl=0.6, Cd= | 0.0061287
alpha (deg) | Cl | Cd | Cm | Cl/Cd
-20 | -1.164 | 0.05574 | -0.032 | -20.876
-19.5 | -1.186 | 0.04901 | -0.033 | -24.197
-19 | -1.205 | 0.04332 | -0.034 | -27.818
-18.5 | -1.221 | 0.0384 | -0.035 | -31.801
-18 | -1.234 | 0.03383 | -0.036 | -36.478
-17.5 | -1.238 | 0.03137 | -0.037 | -39.478
-17 | -1.235 | 0.02879 | -0.038 | -42.906
-16.5 | -1.23 | 0.02589 | -0.039 | -47.515
-16 | -1.22 | 0.02423 | -0.039 | -50.336
-15.5 | -1.207 | 0.02211 | -0.04 | -54.596
-15 | -1.191 | 0.02046 | -0.041 | -58.208
-14.5 | -1.171 | 0.01875 | -0.042 | -62.468
-14 | -1.148 | 0.01746 | -0.043 | -65.74
-13.5 | -1.121 | 0.01613 | -0.044 | -69.485
-13 | -1.09 | 0.01505 | -0.045 | -72.436
-12.5 | -1.056 | 0.014 | -0.045 | -75.399
-12 | -1.018 | 0.01305 | -0.046 | -78.006
-11.5 | -0.978 | 0.0122 | -0.047 | -80.189
-11 | -0.936 | 0.01145 | -0.048 | -81.726
-10.5 | -0.891 | 0.01079 | -0.049 | -82.626
-10 | -0.845 | 0.01011 | -0.05 | -83.559
-9.5 | -0.796 | 0.0096 | -0.051 | -82.903
-9 | -0.745 | 0.00915 | -0.051 | -81.454
-8.5 | -0.693 | 0.00875 | -0.052 | -79.198
-8 | -0.64 | 0.00839 | -0.053 | -76.28
-7.5 | -0.585 | 0.00783 | -0.054 | -74.8
-7 | -0.531 | 0.00773 | -0.055 | -68.677
-6.5 | -0.471 | 0.0074 | -0.056 | -63.729
-6 | -0.411 | 0.00714 | -0.057 | -57.596
-5.5 | -0.351 | 0.00693 | -0.057 | -50.603
-5 | -0.29 | 0.00657 | -0.058 | -44.137
-4.5 | -0.228 | 0.00642 | -0.059 | -35.615
-4 | -0.167 | 0.00624 | -0.059 | -26.732
-3.5 | -0.105 | 0.00597 | -0.06 | -17.606
-3 | -0.043 | 0.00581 | -0.061 | -7.434
-2.5 | 0.019 | 0.00568 | -0.062 | 3.307
-2 | 0.081 | 0.00558 | -0.062 | 14.519
-1.5 | 0.143 | 0.00548 | -0.063 | 26.119
-1 | 0.205 | 0.00542 | -0.064 | 37.865
-0.5 | 0.267 | 0.00537 | -0.064 | 49.814
0 | 0.329 | 0.00536 | -0.065 | 61.481
0.5 | 0.392 | 0.00547 | -0.066 | 71.625
1 | 0.454 | 0.00564 | -0.066 | 80.377
1.5 | 0.514 | 0.00587 | -0.067 | 87.608
2 | 0.575 | 0.00604 | -0.068 | 95.301
2.5 | 0.637 | 0.00626 | -0.068 | 101.723
3 | 0.698 | 0.00648 | -0.069 | 107.801
3.5 | 0.759 | 0.00683 | -0.069 | 111.203
4 | 0.82 | 0.00716 | -0.07 | 114.505
4.5 | 0.88 | 0.00758 | -0.071 | 116.094
5 | 0.94 | 0.00793 | -0.071 | 118.468
5.5 | 0.999 | 0.00823 | -0.072 | 121.297
6 | 1.056 | 0.00859 | -0.072 | 122.906
6.5 | 1.113 | 0.00923 | -0.073 | 120.578
7 | 1.168 | 0.00977 | -0.074 | 119.564
7.5 | 1.223 | 0.01022 | -0.074 | 119.679
8 | 1.276 | 0.0107 | -0.075 | 119.216
8.5 | 1.322 | 0.01083 | -0.075 | 122.107
9 | 1.362 | 0.01171 | -0.075 | 116.331
9.5 | 1.402 | 0.0123 | -0.075 | 114.003
10 | 1.441 | 0.0129 | -0.076 | 111.702
10.5 | 1.476 | 0.01359 | -0.076 | 108.632
11 | 1.508 | 0.01431 | -0.076 | 105.403
11.5 | 1.537 | 0.01512 | -0.076 | 101.708
12 | 1.563 | 0.01591 | -0.077 | 98.299
12.5 | 1.585 | 0.01696 | -0.077 | 93.496
13 | 1.602 | 0.018 | -0.077 | 89.005
13.5 | 1.613 | 0.01919 | -0.077 | 84.033
14 | 1.619 | 0.02061 | -0.078 | 78.55
14.5 | 1.622 | 0.02201 | -0.078 | 73.673
15 | 1.62 | 0.02349 | -0.078 | 68.965
15.5 | 1.614 | 0.02528 | -0.078 | 63.851
16 | 1.605 | 0.02699 | -0.078 | 59.45
16.5 | 1.591 | 0.02902 | -0.078 | 54.836
17 | 1.575 | 0.03109 | -0.078 | 50.656
17.5 | 1.553 | 0.0335 | -0.078 | 46.356
18 | 1.526 | 0.03596 | -0.078 | 42.44
18.5 | 1.494 | 0.0397 | -0.078 | 37.634
19 | 1.46 | 0.0437 | -0.078 | 33.407
19.5 | 1.426 | 0.04692 | -0.078 | 30.386

## 130. Re 16M Mach 0.00 (2)
BIGFOIL.COM POLAR EXPORT
NACA63-318
NACA63-318 |  |  |  | Cl Max: | 1.8524 | at alpha= | 20 | deg
XFOIL ncrit=9 |  |  |  | L/D Max: | 132.045 | at alpha= | 3.5 | deg
Re: | 16000000 |  |  | Cd Min: | 0.0515 | at alpha= | 20 | deg
Mach: | 0 |  |  | Cl=0 at alpha= | -2.3463 | deg
|  |  |  | @ Cl=0.1, Cd= | 0.0042434
|  |  |  | @ Cl=0.4, Cd= | 0.0042333
|  |  |  | @ Cl=0.6, Cd= | 0.0047398
alpha (deg) | Cl | Cd | Cm | Cl/Cd
-20 | -1.6684 | 0.0342 | -0.0489 | -48.7836
-19.5 | -1.6539 | 0.0308 | -0.0491 | -53.6981
-19 | -1.6238 | 0.02786 | -0.0512 | -58.2843
-18.5 | -1.5652 | 0.02522 | -0.0579 | -62.0619
-18 | -1.531 | 0.02297 | -0.0593 | -66.6522
-17.5 | -1.4339 | 0.02094 | -0.0724 | -68.4766
-17 | -1.4154 | 0.01919 | -0.0701 | -73.7572
-16.5 | -1.3966 | 0.01737 | -0.0678 | -80.403
-16 | -1.3741 | 0.01584 | -0.0655 | -86.7487
-15.5 | -1.3473 | 0.01464 | -0.0632 | -92.0287
-15 | -1.3201 | 0.01355 | -0.0606 | -97.4244
-14.5 | -1.2933 | 0.01262 | -0.0576 | -102.4802
-14 | -1.2822 | 0.01181 | -0.0513 | -108.569
-13.5 | -1.2441 | 0.0112 | -0.0492 | -111.0804
-13 | -1.2 | 0.0107 | -0.0479 | -112.1495
-12.5 | -1.1523 | 0.01025 | -0.0472 | -112.4195
-12 | -1.1023 | 0.00987 | -0.0467 | -111.6819
-11.5 | -1.051 | 0.00949 | -0.0465 | -110.7482
-11 | -0.999 | 0.00909 | -0.0463 | -109.901
-10.5 | -0.9456 | 0.00875 | -0.0464 | -108.0686
-10 | -0.8907 | 0.00845 | -0.0466 | -105.4083
-9.5 | -0.8355 | 0.00815 | -0.0469 | -102.5153
-9 | -0.7798 | 0.00786 | -0.0472 | -99.2112
-8.5 | -0.723 | 0.00761 | -0.0477 | -95.0066
-8 | -0.6662 | 0.00736 | -0.0482 | -90.5163
-7.5 | -0.6085 | 0.00713 | -0.0488 | -85.3436
-7 | -0.5508 | 0.00689 | -0.0495 | -79.9419
-6.5 | -0.4926 | 0.00667 | -0.0502 | -73.8531
-6 | -0.4341 | 0.00645 | -0.0509 | -67.3023
-5.5 | -0.3757 | 0.00619 | -0.0516 | -60.6947
-5 | -0.3168 | 0.00592 | -0.0525 | -53.5135
-4.5 | -0.2576 | 0.00572 | -0.0533 | -45.035
-4 | -0.198 | 0.0055 | -0.0543 | -36
-3.5 | -0.1384 | 0.00529 | -0.0552 | -26.1626
-3 | -0.0785 | 0.00502 | -0.0563 | -15.6375
-2.5 | -0.0186 | 0.00467 | -0.0574 | -3.9829
-2 | 0.0419 | 0.00433 | -0.0587 | 9.6767
-1.5 | 0.1023 | 0.00424 | -0.0597 | 24.1274
-1 | 0.1629 | 0.0042 | -0.0607 | 38.7857
-0.5 | 0.2237 | 0.00413 | -0.0618 | 54.1646
0 | 0.2841 | 0.00413 | -0.0628 | 68.7893
0.5 | 0.3445 | 0.00415 | -0.0638 | 83.012
1 | 0.4045 | 0.00424 | -0.0647 | 95.4009
1.5 | 0.4641 | 0.00435 | -0.0656 | 106.6897
2 | 0.5231 | 0.00452 | -0.0663 | 115.7301
2.5 | 0.5823 | 0.00467 | -0.0671 | 124.6895
3 | 0.6406 | 0.0049 | -0.0677 | 130.7347
3.5 | 0.6972 | 0.00528 | -0.0681 | 132.0455
4 | 0.7507 | 0.00594 | -0.0681 | 126.3805
4.5 | 0.8069 | 0.00631 | -0.0684 | 127.8764
5 | 0.8628 | 0.00668 | -0.0687 | 129.1617
5.5 | 0.9185 | 0.00705 | -0.0689 | 130.2837
6 | 0.9735 | 0.00744 | -0.0691 | 130.8468
6.5 | 1.0283 | 0.00781 | -0.0692 | 131.6645
7 | 1.0812 | 0.0083 | -0.069 | 130.2651
7.5 | 1.1344 | 0.00871 | -0.0688 | 130.2411
8 | 1.1873 | 0.00911 | -0.0687 | 130.3293
8.5 | 1.2397 | 0.0095 | -0.0684 | 130.4947
9 | 1.2917 | 0.00987 | -0.0681 | 130.8713
9.5 | 1.3423 | 0.01028 | -0.0675 | 130.5739
10 | 1.3918 | 0.01069 | -0.0669 | 130.1964
10.5 | 1.4388 | 0.01117 | -0.0658 | 128.8093
11 | 1.484 | 0.01165 | -0.0644 | 127.382
11.5 | 1.5225 | 0.01221 | -0.0619 | 124.6929
12 | 1.5487 | 0.01278 | -0.0571 | 121.1815
12.5 | 1.5736 | 0.01361 | -0.0527 | 115.6209
13 | 1.5993 | 0.01461 | -0.049 | 109.4661
13.5 | 1.6267 | 0.01571 | -0.0459 | 103.5455
14 | 1.652 | 0.01707 | -0.0429 | 96.778
14.5 | 1.676 | 0.01864 | -0.0401 | 89.9142
15 | 1.698 | 0.02046 | -0.0375 | 82.9912
15.5 | 1.7216 | 0.02232 | -0.0353 | 77.1326
16 | 1.7429 | 0.02444 | -0.0333 | 71.3134
16.5 | 1.7614 | 0.02687 | -0.0314 | 65.5527
17 | 1.778 | 0.02957 | -0.0297 | 60.1285
17.5 | 1.7897 | 0.03243 | -0.0276 | 55.1866
18 | 1.8029 | 0.03585 | -0.0264 | 50.2901
18.5 | 1.8178 | 0.03927 | -0.0257 | 46.2898
19 | 1.8322 | 0.04291 | -0.0252 | 42.6987
19.5 | 1.8444 | 0.04688 | -0.025 | 39.343
20 | 1.8524 | 0.0515 | -0.0251 | 35.9689

## 131. Re 16M Mach 0.10 (1)
BIGFOIL.COM POLAR EXPORT
NACA63-318
NACA63-318 |  |  |  | Cl Max: | 1.61 | at alpha= | 14 | deg
JavaFoil+Calcfoil stall+Eppler ext transition |  |  |  | L/D Max: | 125.564 | at alpha= | 8.5 | deg
Re: | 16000000 |  |  | Cd Min: | 0.00538 | at alpha= | -0.5 | deg
Mach: | 0.1 |  |  | Cl=0 at alpha= | -2.6532 | deg
|  |  |  | @ Cl=0.1, Cd= | 0.0055398
|  |  |  | @ Cl=0.4, Cd= | 0.0054893
|  |  |  | @ Cl=0.6, Cd= | 0.006141
alpha (deg) | Cl | Cd | Cm | Cl/Cd
-20 | -1.121 | 0.05999 | -0.032 | -18.683
-19.5 | -1.148 | 0.05229 | -0.033 | -21.953
-19 | -1.172 | 0.04584 | -0.034 | -25.563
-18.5 | -1.192 | 0.04039 | -0.035 | -29.519
-18 | -1.208 | 0.03605 | -0.036 | -33.511
-17.5 | -1.216 | 0.03309 | -0.037 | -36.761
-17 | -1.218 | 0.02987 | -0.038 | -40.761
-16.5 | -1.216 | 0.02675 | -0.039 | -45.448
-16 | -1.208 | 0.02498 | -0.04 | -48.353
-15.5 | -1.198 | 0.02278 | -0.04 | -52.572
-15 | -1.183 | 0.02101 | -0.041 | -56.334
-14.5 | -1.166 | 0.01923 | -0.042 | -60.639
-14 | -1.144 | 0.01786 | -0.043 | -64.05
-13.5 | -1.119 | 0.01647 | -0.044 | -67.922
-13 | -1.089 | 0.01535 | -0.045 | -70.948
-12.5 | -1.055 | 0.01425 | -0.046 | -74.038
-12 | -1.019 | 0.01327 | -0.046 | -76.79
-11.5 | -0.979 | 0.01239 | -0.047 | -79.069
-11 | -0.937 | 0.01163 | -0.048 | -80.629
-10.5 | -0.893 | 0.01093 | -0.049 | -81.697
-10 | -0.847 | 0.01023 | -0.05 | -82.752
-9.5 | -0.798 | 0.00971 | -0.051 | -82.206
-9 | -0.748 | 0.00924 | -0.052 | -80.896
-8.5 | -0.696 | 0.00883 | -0.053 | -78.779
-8 | -0.642 | 0.00845 | -0.053 | -75.945
-7.5 | -0.587 | 0.00759 | -0.054 | -77.339
-7 | -0.533 | 0.00774 | -0.056 | -68.912
-6.5 | -0.474 | 0.00749 | -0.056 | -63.265
-6 | -0.413 | 0.00722 | -0.057 | -57.21
-5.5 | -0.352 | 0.00701 | -0.058 | -50.282
-5 | -0.291 | 0.00655 | -0.058 | -44.435
-4.5 | -0.23 | 0.0064 | -0.059 | -35.85
-4 | -0.168 | 0.00623 | -0.06 | -26.905
-3.5 | -0.106 | 0.00603 | -0.06 | -17.514
-3 | -0.043 | 0.00582 | -0.061 | -7.459
-2.5 | 0.019 | 0.00568 | -0.062 | 3.326
-2 | 0.081 | 0.00557 | -0.063 | 14.603
-1.5 | 0.144 | 0.00547 | -0.063 | 26.273
-1 | 0.206 | 0.00543 | -0.064 | 37.951
-0.5 | 0.269 | 0.00538 | -0.065 | 49.974
0 | 0.331 | 0.00539 | -0.065 | 61.442
0.5 | 0.394 | 0.00547 | -0.066 | 71.955
1 | 0.456 | 0.00567 | -0.067 | 80.399
1.5 | 0.516 | 0.00587 | -0.067 | 87.989
2 | 0.578 | 0.00607 | -0.068 | 95.249
2.5 | 0.64 | 0.00627 | -0.069 | 102.07
3 | 0.702 | 0.00649 | -0.069 | 108.142
3.5 | 0.763 | 0.00685 | -0.07 | 111.414
4 | 0.824 | 0.00719 | -0.07 | 114.558
4.5 | 0.885 | 0.00761 | -0.071 | 116.23
5 | 0.944 | 0.00797 | -0.072 | 118.535
5.5 | 1.003 | 0.0083 | -0.072 | 120.949
6 | 1.061 | 0.00863 | -0.073 | 123.019
6.5 | 1.118 | 0.00934 | -0.073 | 119.669
7 | 1.174 | 0.00989 | -0.074 | 118.721
7.5 | 1.228 | 0.01034 | -0.075 | 118.764
8 | 1.281 | 0.0108 | -0.075 | 118.625
8.5 | 1.324 | 0.01054 | -0.075 | 125.564
9 | 1.366 | 0.01184 | -0.075 | 115.325
9.5 | 1.406 | 0.01242 | -0.076 | 113.204
10 | 1.443 | 0.01311 | -0.076 | 110.077
10.5 | 1.478 | 0.01379 | -0.076 | 107.208
11 | 1.51 | 0.01453 | -0.077 | 103.869
11.5 | 1.538 | 0.01537 | -0.077 | 100.06
12 | 1.562 | 0.01627 | -0.077 | 95.99
12.5 | 1.583 | 0.01729 | -0.077 | 91.545
13 | 1.597 | 0.01836 | -0.077 | 86.975
13.5 | 1.606 | 0.01962 | -0.078 | 81.83
14 | 1.61 | 0.02092 | -0.078 | 76.957
14.5 | 1.609 | 0.02256 | -0.078 | 71.326
15 | 1.604 | 0.02423 | -0.078 | 66.198
15.5 | 1.595 | 0.02601 | -0.078 | 61.299
16 | 1.581 | 0.02783 | -0.078 | 56.818
16.5 | 1.564 | 0.02996 | -0.078 | 52.194
17 | 1.543 | 0.03217 | -0.078 | 47.949
17.5 | 1.516 | 0.03475 | -0.078 | 43.637
18 | 1.483 | 0.03785 | -0.078 | 39.191
18.5 | 1.447 | 0.04151 | -0.078 | 34.858
19 | 1.407 | 0.04591 | -0.078 | 30.653

## 132. Re 16M Mach 0.10 (2)
BIGFOIL.COM POLAR EXPORT
NACA63-318
NACA63-318 |  |  |  | Cl Max: | 1.8459 | at alpha= | 20 | deg
XFOIL ncrit=9 |  |  |  | L/D Max: | 132.646 | at alpha= | 3.5 | deg
Re: | 16000000 |  |  | Cd Min: | 0.05481 | at alpha= | 20 | deg
Mach: | 0.1 |  |  | Cl=0 at alpha= | -2.3443 | deg
|  |  |  | @ Cl=0.1, Cd= | 0.0042441
|  |  |  | @ Cl=0.4, Cd= | 0.0042296
|  |  |  | @ Cl=0.6, Cd= | 0.0047272
alpha (deg) | Cl | Cd | Cm | Cl/Cd
-20 | -1.6624 | 0.03693 | -0.0509 | -45.0149
-19.5 | -1.6494 | 0.03321 | -0.0512 | -49.6658
-19 | -1.6234 | 0.02982 | -0.0532 | -54.44
-18.5 | -1.5669 | 0.02684 | -0.0598 | -58.3793
-18 | -1.5406 | 0.02436 | -0.06 | -63.243
-17.5 | -1.4302 | 0.02212 | -0.0754 | -64.6564
-17 | -1.4132 | 0.02024 | -0.0729 | -69.8221
-16.5 | -1.3943 | 0.01832 | -0.0707 | -76.1081
-16 | -1.374 | 0.01658 | -0.0683 | -82.8709
-15.5 | -1.3471 | 0.01527 | -0.066 | -88.2187
-15 | -1.3203 | 0.01405 | -0.0635 | -93.9715
-14.5 | -1.2922 | 0.01303 | -0.0607 | -99.1711
-14 | -1.2702 | 0.0121 | -0.0565 | -104.9752
-13.5 | -1.2491 | 0.01143 | -0.0514 | -109.2826
-13 | -1.2066 | 0.01088 | -0.0497 | -110.9007
-12.5 | -1.1598 | 0.01039 | -0.0486 | -111.6266
-12 | -1.1099 | 0.00998 | -0.048 | -111.2124
-11.5 | -1.0583 | 0.00961 | -0.0476 | -110.1249
-11 | -1.006 | 0.00919 | -0.0473 | -109.4668
-10.5 | -0.9526 | 0.00883 | -0.0472 | -107.8822
-10 | -0.8974 | 0.00851 | -0.0473 | -105.4524
-9.5 | -0.8416 | 0.00822 | -0.0475 | -102.3844
-9 | -0.7856 | 0.00791 | -0.0478 | -99.3173
-8.5 | -0.7284 | 0.00765 | -0.0482 | -95.2157
-8 | -0.671 | 0.0074 | -0.0487 | -90.6757
-7.5 | -0.613 | 0.00716 | -0.0492 | -85.6145
-7 | -0.5548 | 0.00692 | -0.0498 | -80.1734
-6.5 | -0.4962 | 0.00671 | -0.0505 | -73.9493
-6 | -0.4373 | 0.00648 | -0.0512 | -67.4846
-5.5 | -0.3785 | 0.00622 | -0.052 | -60.8521
-5 | -0.3192 | 0.00593 | -0.0528 | -53.828
-4.5 | -0.2596 | 0.00574 | -0.0536 | -45.2265
-4 | -0.1995 | 0.00551 | -0.0545 | -36.2069
-3.5 | -0.1396 | 0.0053 | -0.0555 | -26.3396
-3 | -0.0792 | 0.00503 | -0.0565 | -15.7455
-2.5 | -0.019 | 0.00467 | -0.0577 | -4.0685
-2 | 0.042 | 0.00433 | -0.0589 | 9.6998
-1.5 | 0.1028 | 0.00424 | -0.06 | 24.2453
-1 | 0.1638 | 0.0042 | -0.061 | 39
-0.5 | 0.2249 | 0.00413 | -0.0621 | 54.4552
0 | 0.2858 | 0.00413 | -0.0631 | 69.201
0.5 | 0.3466 | 0.00415 | -0.0641 | 83.5181
1 | 0.407 | 0.00424 | -0.065 | 95.9906
1.5 | 0.467 | 0.00435 | -0.0659 | 107.3563
2 | 0.5264 | 0.00452 | -0.0666 | 116.4602
2.5 | 0.586 | 0.00467 | -0.0674 | 125.4818
3 | 0.6447 | 0.00491 | -0.068 | 131.3035
3.5 | 0.7017 | 0.00529 | -0.0684 | 132.6465
4 | 0.7555 | 0.00595 | -0.0684 | 126.9748
5 | 0.8682 | 0.00671 | -0.0689 | 129.389
5.5 | 0.9242 | 0.00708 | -0.0691 | 130.5367
6 | 0.9796 | 0.00748 | -0.0692 | 130.9626
6.5 | 1.0345 | 0.00787 | -0.0692 | 131.4485
7 | 1.0878 | 0.00836 | -0.0689 | 130.1196
7.5 | 1.1412 | 0.00879 | -0.0687 | 129.8294
8 | 1.1945 | 0.00918 | -0.0685 | 130.1198
8.5 | 1.2472 | 0.00958 | -0.0681 | 130.1879
9 | 1.2992 | 0.00997 | -0.0677 | 130.3109
9.5 | 1.35 | 0.01038 | -0.067 | 130.0578
10 | 1.3991 | 0.01082 | -0.0661 | 129.3068
10.5 | 1.4461 | 0.0113 | -0.0649 | 127.9735
11 | 1.4902 | 0.01181 | -0.0631 | 126.1812
11.5 | 1.5213 | 0.01237 | -0.059 | 122.983
12 | 1.5481 | 0.01305 | -0.0544 | 118.6284
12.5 | 1.5734 | 0.01399 | -0.0502 | 112.466
13 | 1.6002 | 0.01507 | -0.0467 | 106.1845
13.5 | 1.6275 | 0.01629 | -0.0436 | 99.9079
14 | 1.652 | 0.01781 | -0.0406 | 92.7569
14.5 | 1.6756 | 0.01953 | -0.0379 | 85.7962
15 | 1.6981 | 0.02145 | -0.0354 | 79.1655
15.5 | 1.7212 | 0.02346 | -0.0332 | 73.3674
16 | 1.7425 | 0.0257 | -0.0312 | 67.8016
16.5 | 1.7589 | 0.02845 | -0.0293 | 61.8243
17 | 1.7745 | 0.0314 | -0.0276 | 56.5127
17.5 | 1.7871 | 0.03437 | -0.0256 | 51.9959
18 | 1.8001 | 0.03798 | -0.0247 | 47.396
18.5 | 1.8148 | 0.04163 | -0.024 | 43.5936
19 | 1.8278 | 0.04558 | -0.0237 | 40.1009
19.5 | 1.8391 | 0.04987 | -0.0236 | 36.8779
20 | 1.8459 | 0.05481 | -0.0239 | 33.6782

## 133. Re 16M Mach 0.25 (1)
BIGFOIL.COM POLAR EXPORT
NACA63-318
NACA63-318 |  |  |  | Cl Max: | 1.552 | at alpha= | 12.5 | deg
JavaFoil+Calcfoil stall+Eppler ext transition |  |  |  | L/D Max: | 121.18 | at alpha= | 6 | deg
Re: | 16000000 |  |  | Cd Min: | 0.00541 | at alpha= | -0.5 | deg
Mach: | 0.25 |  |  | Cl=0 at alpha= | -2.6484 | deg
|  |  |  | @ Cl=0.1, Cd= | 0.005585
|  |  |  | @ Cl=0.4, Cd= | 0.0055244
|  |  |  | @ Cl=0.6, Cd= | 0.0061897
alpha (deg) | Cl | Cd | Cm | Cl/Cd
-20 | -0.714 | 0.16496 | -0.022 | -4.328
-19.5 | -0.768 | 0.15496 | -0.023 | -4.953
-19 | -0.819 | 0.14362 | -0.024 | -5.701
-18.5 | -0.927 | 0.07301 | -0.033 | -12.693
-18 | -0.981 | 0.06087 | -0.035 | -16.12
-17.5 | -1.033 | 0.0477 | -0.037 | -21.652
-17 | -1.066 | 0.03918 | -0.038 | -27.222
-16.5 | -1.09 | 0.03407 | -0.039 | -31.996
-16 | -1.106 | 0.03064 | -0.04 | -36.092
-15.5 | -1.116 | 0.02715 | -0.041 | -41.113
-15 | -1.121 | 0.02434 | -0.042 | -46.052
-14.5 | -1.117 | 0.02261 | -0.043 | -49.409
-14 | -1.108 | 0.02065 | -0.044 | -53.685
-13.5 | -1.095 | 0.01883 | -0.045 | -58.138
-13 | -1.074 | 0.01738 | -0.046 | -61.814
-12.5 | -1.047 | 0.016 | -0.047 | -65.454
-12 | -1.017 | 0.01474 | -0.047 | -68.983
-11.5 | -0.982 | 0.01366 | -0.048 | -71.855
-11 | -0.943 | 0.01271 | -0.049 | -74.243
-10.5 | -0.902 | 0.01187 | -0.05 | -75.986
-10 | -0.857 | 0.01108 | -0.051 | -77.404
-9.5 | -0.81 | 0.01035 | -0.052 | -78.249
-9 | -0.76 | 0.00979 | -0.053 | -77.621
-8.5 | -0.708 | 0.00931 | -0.054 | -76.092
-8 | -0.654 | 0.00888 | -0.055 | -73.635
-7.5 | -0.599 | 0.00848 | -0.056 | -70.543
-7 | -0.542 | 0.00812 | -0.057 | -66.673
-6.5 | -0.486 | 0.00768 | -0.058 | -63.255
-6 | -0.424 | 0.00737 | -0.059 | -57.523
-5.5 | -0.362 | 0.00715 | -0.059 | -50.579
-5 | -0.299 | 0.00668 | -0.06 | -44.795
-4.5 | -0.236 | 0.00652 | -0.061 | -36.157
-4 | -0.172 | 0.00635 | -0.061 | -27.149
-3.5 | -0.109 | 0.00608 | -0.062 | -17.852
-3 | -0.045 | 0.00593 | -0.063 | -7.529
-2.5 | 0.019 | 0.00572 | -0.064 | 3.393
-2 | 0.084 | 0.00561 | -0.064 | 14.911
-1.5 | 0.148 | 0.00551 | -0.065 | 26.808
-1 | 0.212 | 0.00548 | -0.066 | 38.677
-0.5 | 0.276 | 0.00541 | -0.066 | 51.023
0 | 0.34 | 0.00544 | -0.067 | 62.535
0.5 | 0.404 | 0.00553 | -0.068 | 73.107
1 | 0.468 | 0.00573 | -0.068 | 81.749
1.5 | 0.531 | 0.00597 | -0.069 | 88.865
2 | 0.594 | 0.00617 | -0.07 | 96.344
2.5 | 0.658 | 0.00638 | -0.07 | 103.028
3 | 0.721 | 0.0066 | -0.071 | 109.147
3.5 | 0.784 | 0.00699 | -0.072 | 112.109
4 | 0.847 | 0.00738 | -0.072 | 114.683
4.5 | 0.909 | 0.00782 | -0.073 | 116.176
5 | 0.97 | 0.00822 | -0.074 | 117.962
5.5 | 1.03 | 0.0086 | -0.074 | 119.81
6 | 1.089 | 0.00899 | -0.075 | 121.18
6.5 | 1.147 | 0.00992 | -0.075 | 115.599
7 | 1.203 | 0.01039 | -0.076 | 115.752
7.5 | 1.257 | 0.01093 | -0.077 | 115.003
8 | 1.299 | 0.01145 | -0.077 | 113.441
8.5 | 1.344 | 0.01204 | -0.077 | 111.573
9 | 1.385 | 0.0127 | -0.077 | 108.989
9.5 | 1.422 | 0.01341 | -0.077 | 106.05
10 | 1.456 | 0.01416 | -0.078 | 102.83
10.5 | 1.486 | 0.01499 | -0.078 | 99.089
11 | 1.51 | 0.01597 | -0.078 | 94.569
11.5 | 1.53 | 0.01692 | -0.078 | 90.457
12 | 1.544 | 0.01816 | -0.079 | 85.059
12.5 | 1.552 | 0.01953 | -0.079 | 79.476
13 | 1.552 | 0.02098 | -0.079 | 73.973
13.5 | 1.543 | 0.02257 | -0.079 | 68.346
14 | 1.525 | 0.02446 | -0.079 | 62.345
14.5 | 1.501 | 0.02627 | -0.079 | 57.14
15 | 1.468 | 0.02884 | -0.079 | 50.904
15.5 | 1.428 | 0.03126 | -0.079 | 45.699
16 | 1.381 | 0.0346 | -0.079 | 39.905
16.5 | 1.328 | 0.03762 | -0.079 | 35.291
17 | 1.263 | 0.04367 | -0.079 | 28.923
17.5 | 1.192 | 0.04962 | -0.078 | 24.032

## 134. Re 16M Mach 0.25 (2)
BIGFOIL.COM POLAR EXPORT
NACA63-318
NACA63-318 |  |  |  | Cl Max: | 1.8021 | at alpha= | 20 | deg
XFOIL ncrit=9 |  |  |  | L/D Max: | 137.17 | at alpha= | 3.5 | deg
Re: | 16000000 |  |  | Cd Min: | 0.07491 | at alpha= | 20 | deg
Mach: | 0.25 |  |  | Cl=0 at alpha= | -2.3341 | deg
|  |  |  | @ Cl=0.1, Cd= | 0.0042668
|  |  |  | @ Cl=0.4, Cd= | 0.0042133
|  |  |  | @ Cl=0.6, Cd= | 0.004681
alpha (deg) | Cl | Cd | Cm | Cl/Cd
-20 | -1.6091 | 0.05464 | -0.0593 | -29.4491
-19.5 | -1.6087 | 0.04876 | -0.0606 | -32.9922
-19 | -1.5975 | 0.04315 | -0.0632 | -37.022
-18.5 | -1.558 | 0.0378 | -0.0696 | -41.2169
-18 | -1.5655 | 0.03405 | -0.0655 | -45.9765
-17 | -1.4034 | 0.02658 | -0.0869 | -52.7991
-16.5 | -1.3846 | 0.02409 | -0.0849 | -57.4761
-16 | -1.3654 | 0.02166 | -0.0827 | -63.0379
-15.5 | -1.342 | 0.0196 | -0.0804 | -68.4694
-15 | -1.3199 | 0.01758 | -0.0777 | -75.0796
-14.5 | -1.2937 | 0.01589 | -0.0749 | -81.416
-14 | -1.2646 | 0.01448 | -0.072 | -87.3343
-13.5 | -1.2338 | 0.0133 | -0.0689 | -92.7669
-13 | -1.2058 | 0.01223 | -0.0651 | -98.5936
-12.5 | -1.1917 | 0.01133 | -0.0583 | -105.1809
-12 | -1.1474 | 0.01071 | -0.0559 | -107.1335
-11.5 | -1.0975 | 0.01021 | -0.0542 | -107.4927
-11 | -1.044 | 0.00977 | -0.0532 | -106.8577
-10.5 | -0.9895 | 0.00933 | -0.0523 | -106.0557
-10 | -0.9336 | 0.00891 | -0.0516 | -104.7811
-9.5 | -0.8757 | 0.00856 | -0.0514 | -102.3014
-9 | -0.8171 | 0.00825 | -0.0512 | -99.0424
-8.5 | -0.7581 | 0.0079 | -0.0512 | -95.962
-8 | -0.6981 | 0.00764 | -0.0514 | -91.3743
-7.5 | -0.638 | 0.00736 | -0.0516 | -86.6848
-7 | -0.577 | 0.00711 | -0.052 | -81.1533
-6.5 | -0.5162 | 0.00688 | -0.0525 | -75.0291
-6 | -0.4547 | 0.00664 | -0.0531 | -68.4789
-5.5 | -0.3937 | 0.00637 | -0.0537 | -61.8053
-5 | -0.3322 | 0.00605 | -0.0544 | -54.9091
-4.5 | -0.2704 | 0.00583 | -0.0552 | -46.3808
-4 | -0.2081 | 0.00558 | -0.056 | -37.2939
-3.5 | -0.1459 | 0.00536 | -0.057 | -27.2201
-3 | -0.0833 | 0.00507 | -0.058 | -16.43
-2.5 | -0.021 | 0.00468 | -0.0592 | -4.4872
-2 | 0.0423 | 0.00434 | -0.0605 | 9.7465
-1.5 | 0.1054 | 0.00426 | -0.0615 | 24.7418
-1 | 0.1686 | 0.00422 | -0.0626 | 39.9526
-0.5 | 0.232 | 0.00414 | -0.0637 | 56.0386
0 | 0.2951 | 0.00415 | -0.0648 | 71.1084
0.5 | 0.3583 | 0.00416 | -0.0658 | 86.1298
1 | 0.4209 | 0.00424 | -0.0667 | 99.2689
1.5 | 0.4831 | 0.00437 | -0.0676 | 110.5492
2 | 0.5449 | 0.00452 | -0.0684 | 120.5531
2.5 | 0.6065 | 0.0047 | -0.0691 | 129.0426
3 | 0.6675 | 0.00494 | -0.0697 | 135.1215
3.5 | 0.727 | 0.0053 | -0.0701 | 137.1698
4 | 0.7826 | 0.00596 | -0.0699 | 131.3087
4.5 | 0.8401 | 0.00644 | -0.0698 | 130.4503
5 | 0.8981 | 0.00686 | -0.0699 | 130.9184
5.5 | 0.956 | 0.00726 | -0.0699 | 131.6804
6 | 1.0132 | 0.00768 | -0.0697 | 131.9271
6.5 | 1.0693 | 0.00815 | -0.0693 | 131.2025
7 | 1.1233 | 0.00871 | -0.0685 | 128.9667
7.5 | 1.1784 | 0.00915 | -0.0679 | 128.7869
8 | 1.2328 | 0.0096 | -0.0671 | 128.4167
8.5 | 1.2866 | 0.01002 | -0.0662 | 128.4032
9 | 1.3382 | 0.01051 | -0.0648 | 127.3264
9.5 | 1.3882 | 0.01099 | -0.0632 | 126.3148
10 | 1.4342 | 0.01154 | -0.0609 | 124.2808
10.5 | 1.4646 | 0.0121 | -0.0557 | 121.0413
11 | 1.4911 | 0.01296 | -0.0505 | 115.054
11.5 | 1.5212 | 0.01394 | -0.0464 | 109.1248
12 | 1.5489 | 0.01523 | -0.0425 | 101.7006
12.5 | 1.5769 | 0.0167 | -0.039 | 94.4251
13 | 1.6048 | 0.01836 | -0.0358 | 87.4074
13.5 | 1.6297 | 0.02034 | -0.0327 | 80.1229
14 | 1.6519 | 0.02264 | -0.0298 | 72.9638
14.5 | 1.6756 | 0.02502 | -0.0273 | 66.9704
15 | 1.6969 | 0.02769 | -0.025 | 61.2821
15.5 | 1.7156 | 0.03075 | -0.023 | 55.7919
16 | 1.731 | 0.03428 | -0.0212 | 50.4959
16.5 | 1.7465 | 0.03801 | -0.0198 | 45.9484
17 | 1.7617 | 0.042 | -0.0188 | 41.9452
17.5 | 1.7725 | 0.04604 | -0.0174 | 38.4991
18 | 1.7847 | 0.05072 | -0.0171 | 35.1873
18.5 | 1.7936 | 0.05592 | -0.0172 | 32.0744
19 | 1.7931 | 0.06239 | -0.0179 | 28.7402
19.5 | 1.7977 | 0.06853 | -0.0189 | 26.2323
20 | 1.8021 | 0.07491 | -0.0203 | 24.0569

## 135. Re 16M Mach 0.50 (1)
BIGFOIL.COM POLAR EXPORT
NACA63-318
NACA63-318 |  |  |  | Cl Max: | 1.386 | at alpha= | 8.5 | deg
JavaFoil+Calcfoil stall+Eppler ext transition |  |  |  | L/D Max: | 115.705 | at alpha= | 5.5 | deg
Re: | 16000000 |  |  | Cd Min: | 0.00569 | at alpha= | -0.5 | deg
Mach: | 0.5 |  |  | Cl=0 at alpha= | -2.6528 | deg
|  |  |  | @ Cl=0.1, Cd= | 0.0058774
|  |  |  | @ Cl=0.4, Cd= | 0.0057361
|  |  |  | @ Cl=0.6, Cd= | 0.0063793
alpha (deg) | Cl | Cd | Cm | Cl/Cd
-20 | -0.987 | 0.18771 | -0.026 | -5.258
-19.5 | -0.958 | 0.18364 | -0.026 | -5.218
-19 | -0.932 | 0.17051 | -0.027 | -5.468
-18.5 | -0.904 | 0.16078 | -0.027 | -5.621
-18 | -0.874 | 0.15467 | -0.027 | -5.65
-17.5 | -0.845 | 0.15072 | -0.027 | -5.607
-17 | -0.819 | 0.13952 | -0.028 | -5.868
-16.5 | -0.796 | 0.11823 | -0.031 | -6.734
-16 | -0.765 | 0.11554 | -0.03 | -6.623
-15.5 | -0.733 | 0.11352 | -0.029 | -6.461
-15 | -0.73 | 0.08428 | -0.037 | -8.658
-14.5 | -0.724 | 0.0623 | -0.042 | -11.617
-14 | -0.719 | 0.0424 | -0.045 | -16.954
-13.5 | -0.702 | 0.03224 | -0.048 | -21.767
-13 | -0.6 | 0.08056 | -0.035 | -7.453
-12.5 | -0.626 | 0.03705 | -0.048 | -16.907
-12 | -0.612 | 0.0264 | -0.051 | -23.167
-11.5 | -0.505 | 0.07807 | -0.03 | -6.467
-11 | -0.543 | 0.02695 | -0.052 | -20.136
-10.5 | -0.759 | 0.01948 | -0.054 | -38.946
-10 | -0.813 | 0.01648 | -0.056 | -49.335
-9.5 | -0.81 | 0.01488 | -0.057 | -54.487
-9 | -0.785 | 0.01341 | -0.058 | -58.513
-8.5 | -0.746 | 0.01219 | -0.059 | -61.216
-8 | -0.698 | 0.01133 | -0.06 | -61.656
-7.5 | -0.645 | 0.01055 | -0.061 | -61.1
-7 | -0.587 | 0.0099 | -0.062 | -59.262
-6.5 | -0.525 | 0.00934 | -0.063 | -56.239
-6 | -0.461 | 0.00886 | -0.064 | -52.054
-5.5 | -0.396 | 0.00833 | -0.065 | -47.478
-5 | -0.329 | 0.00794 | -0.066 | -41.408
-4.5 | -0.261 | 0.00714 | -0.067 | -36.607
-4 | -0.192 | 0.00692 | -0.069 | -27.781
-3.5 | -0.121 | 0.00656 | -0.069 | -18.494
-3 | -0.05 | 0.00628 | -0.07 | -7.933
-2.5 | 0.022 | 0.006 | -0.071 | 3.614
-2 | 0.093 | 0.00589 | -0.072 | 15.86
-1.5 | 0.165 | 0.00576 | -0.073 | 28.697
-1 | 0.237 | 0.00572 | -0.073 | 41.413
-0.5 | 0.309 | 0.00569 | -0.074 | 54.201
0 | 0.38 | 0.0057 | -0.075 | 66.783
0.5 | 0.452 | 0.00583 | -0.076 | 77.56
1 | 0.524 | 0.00601 | -0.076 | 87.216
1.5 | 0.592 | 0.00635 | -0.077 | 93.276
2 | 0.663 | 0.00661 | -0.078 | 100.371
2.5 | 0.734 | 0.00691 | -0.079 | 106.243
3 | 0.804 | 0.00727 | -0.079 | 110.609
3.5 | 0.874 | 0.00785 | -0.08 | 111.362
4 | 0.944 | 0.00847 | -0.081 | 111.465
4.5 | 1.012 | 0.00912 | -0.082 | 111.001
5 | 1.078 | 0.00973 | -0.082 | 110.861
5.5 | 1.135 | 0.00981 | -0.082 | 115.705
6 | 1.189 | 0.01156 | -0.082 | 102.815
6.5 | 1.241 | 0.01255 | -0.083 | 98.879
7 | 1.29 | 0.01338 | -0.083 | 96.379
7.5 | 1.332 | 0.01435 | -0.083 | 92.786
8 | 1.366 | 0.01552 | -0.084 | 88.026
8.5 | 1.386 | 0.01691 | -0.084 | 81.937
9 | 1.38 | 0.01834 | -0.084 | 75.265
9.5 | 1.331 | 0.02032 | -0.084 | 65.489
10 | 1.122 | 0.02409 | -0.084 | 46.586
10.5 | 0.875 | 0.02615 | -0.084 | 33.472
11 | 0.893 | 0.03263 | -0.083 | 27.368
11.5 | 0.935 | 0.0292 | -0.085 | 32.024
12 | 0.958 | 0.0342 | -0.084 | 28.022
12.5 | 0.976 | 0.04136 | -0.083 | 23.598
13 | 1.016 | 0.03803 | -0.085 | 26.716
13.5 | 1.04 | 0.04313 | -0.084 | 24.105

## 136. Re 16M Mach 0.50 (2)
BIGFOIL.COM POLAR EXPORT
NACA63-318
NACA63-318 |  |  |  | Cl Max: | 1.5878 | at alpha= | 13 | deg
XFOIL ncrit=9 |  |  |  | L/D Max: | 153.784 | at alpha= | 3.5 | deg
Re: | 16000000 |  |  | Cd Min: | 0.16265 | at alpha= | 18 | deg
Mach: | 0.5 |  |  | Cl=0 at alpha= | -2.2883 | deg
|  |  |  | @ Cl=0.1, Cd= | 0.0043863
|  |  |  | @ Cl=0.4, Cd= | 0.0042917
|  |  |  | @ Cl=0.6, Cd= | 0.0045274
alpha (deg) | Cl | Cd | Cm | Cl/Cd
-16.5 | -0.8689 | 0.10141 | -0.0785 | -8.5682
-16 | -0.8921 | 0.09005 | -0.0863 | -9.9067
-15.5 | -0.9161 | 0.07917 | -0.0934 | -11.5713
-15 | -0.9416 | 0.06881 | -0.0997 | -13.6841
-14.5 | -0.967 | 0.05917 | -0.1048 | -16.3427
-14 | -0.9945 | 0.05022 | -0.1085 | -19.8029
-13.5 | -1.0198 | 0.04226 | -0.1104 | -24.1316
-13 | -1.0445 | 0.03501 | -0.1109 | -29.8343
-12.5 | -1.0672 | 0.02867 | -0.1093 | -37.2236
-12 | -1.0827 | 0.02344 | -0.106 | -46.1903
-11.5 | -1.0833 | 0.01936 | -0.1014 | -55.9556
-11 | -1.0674 | 0.01636 | -0.0963 | -65.2445
-10.5 | -1.0383 | 0.01416 | -0.0912 | -73.3263
-10 | -1.0017 | 0.01247 | -0.0862 | -80.3288
-9.5 | -0.9697 | 0.011 | -0.0802 | -88.1545
-9 | -0.9405 | 0.01004 | -0.0729 | -93.6753
-8.5 | -0.8803 | 0.00943 | -0.0694 | -93.351
-8 | -0.8144 | 0.00894 | -0.0669 | -91.0962
-7.5 | -0.7466 | 0.00844 | -0.0651 | -88.4597
-7 | -0.6766 | 0.00807 | -0.0637 | -83.8414
-6.5 | -0.6058 | 0.00768 | -0.0628 | -78.8802
-6 | -0.5345 | 0.00735 | -0.0623 | -72.7211
-5.5 | -0.4627 | 0.00703 | -0.0621 | -65.8179
-5 | -0.3913 | 0.00668 | -0.0621 | -58.5778
-4.5 | -0.3202 | 0.00627 | -0.0623 | -51.0686
-4 | -0.2481 | 0.00597 | -0.0628 | -41.5578
-3.5 | -0.1755 | 0.00567 | -0.0635 | -30.9524
-3 | -0.1035 | 0.00528 | -0.0644 | -19.6023
-2.5 | -0.031 | 0.00479 | -0.0657 | -6.4718
-2 | 0.0422 | 0.00448 | -0.067 | 9.4196
-1.5 | 0.1162 | 0.00436 | -0.0683 | 26.6514
-1 | 0.1896 | 0.0043 | -0.0695 | 44.093
-0.5 | 0.2633 | 0.00424 | -0.0708 | 62.0991
0 | 0.3369 | 0.00424 | -0.0719 | 79.4575
0.5 | 0.4101 | 0.0043 | -0.073 | 95.3721
1 | 0.4839 | 0.00434 | -0.0741 | 111.4977
1.5 | 0.557 | 0.00442 | -0.0751 | 126.0181
2 | 0.6291 | 0.0046 | -0.0758 | 136.7609
2.5 | 0.7008 | 0.00481 | -0.0763 | 145.6965
3 | 0.7718 | 0.0051 | -0.0766 | 151.3333
3.5 | 0.8412 | 0.00547 | -0.0765 | 153.7843
4 | 0.9041 | 0.00621 | -0.0754 | 145.5878
4.5 | 0.9649 | 0.007 | -0.0738 | 137.8429
5 | 1.0278 | 0.00763 | -0.0722 | 134.7051
6 | 1.1493 | 0.00888 | -0.0677 | 129.4257
6.5 | 1.1996 | 0.00971 | -0.0637 | 123.5427
7 | 1.2317 | 0.01052 | -0.0564 | 117.0817
7.5 | 1.2653 | 0.01153 | -0.0501 | 109.7398
8 | 1.3023 | 0.0128 | -0.0448 | 101.7422
8.5 | 1.34 | 0.01435 | -0.0401 | 93.3798
9 | 1.3789 | 0.01612 | -0.0359 | 85.5397
9.5 | 1.4149 | 0.01822 | -0.0316 | 77.6564
10 | 1.4507 | 0.02052 | -0.0276 | 70.6969
10.5 | 1.4813 | 0.0233 | -0.0236 | 63.5751
11 | 1.5113 | 0.02631 | -0.0198 | 57.442
11.5 | 1.5394 | 0.02963 | -0.0162 | 51.9541
12 | 1.5626 | 0.03359 | -0.0128 | 46.5198
12.5 | 1.5808 | 0.03818 | -0.0098 | 41.4039
13 | 1.5878 | 0.04389 | -0.0073 | 36.1768
13.5 | 1.5762 | 0.05144 | -0.006 | 30.6415
14 | 1.5514 | 0.06069 | -0.0065 | 25.5627
14.5 | 1.521 | 0.07115 | -0.0086 | 21.3774
15 | 1.4887 | 0.08264 | -0.0124 | 18.0143
15.5 | 1.4564 | 0.09488 | -0.0176 | 15.3499
16 | 1.4236 | 0.10798 | -0.0244 | 13.1839
16.5 | 1.3922 | 0.12157 | -0.0323 | 11.4518
17 | 1.3644 | 0.13529 | -0.041 | 10.085
17.5 | 1.3394 | 0.14904 | -0.0504 | 8.9868
18 | 1.3185 | 0.16265 | -0.0602 | 8.1064

## 137. Re 18M Mach 0.00 (1)
BIGFOIL.COM POLAR EXPORT
NACA63-318
NACA63-318 |  |  |  | Cl Max: | 1.624 | at alpha= | 14.5 | deg
JavaFoil+Calcfoil stall+Eppler ext transition |  |  |  | L/D Max: | 124.526 | at alpha= | 6 | deg
Re: | 18000000 |  |  | Cd Min: | 0.0054 | at alpha= | -0.5 | deg
Mach: | 0 |  |  | Cl=0 at alpha= | -2.6532 | deg
|  |  |  | @ Cl=0.1, Cd= | 0.0055716
|  |  |  | @ Cl=0.4, Cd= | 0.0055645
|  |  |  | @ Cl=0.6, Cd= | 0.0061306
alpha (deg) | Cl | Cd | Cm | Cl/Cd
-20 | -1.166 | 0.05388 | -0.032 | -21.645
-19.5 | -1.186 | 0.04877 | -0.033 | -24.324
-19 | -1.207 | 0.04196 | -0.034 | -28.775
-18.5 | -1.221 | 0.03806 | -0.035 | -32.094
-18 | -1.235 | 0.03349 | -0.036 | -36.859
-17.5 | -1.239 | 0.03082 | -0.037 | -40.213
-17 | -1.237 | 0.02794 | -0.038 | -44.269
-16.5 | -1.232 | 0.02514 | -0.039 | -49.004
-16 | -1.221 | 0.02354 | -0.04 | -51.899
-15.5 | -1.209 | 0.02148 | -0.04 | -56.296
-15 | -1.192 | 0.01989 | -0.041 | -59.949
-14.5 | -1.172 | 0.01842 | -0.042 | -63.644
-14 | -1.149 | 0.01698 | -0.043 | -67.661
-13.5 | -1.122 | 0.01569 | -0.044 | -71.545
-13 | -1.092 | 0.01465 | -0.045 | -74.539
-12.5 | -1.057 | 0.01374 | -0.045 | -76.909
-12 | -1.019 | 0.01277 | -0.046 | -79.838
-11.5 | -0.979 | 0.01194 | -0.047 | -82.016
-11 | -0.937 | 0.01122 | -0.048 | -83.462
-10.5 | -0.892 | 0.01051 | -0.049 | -84.942
-10 | -0.846 | 0.00991 | -0.05 | -85.325
-9.5 | -0.797 | 0.00938 | -0.051 | -85.01
-9 | -0.746 | 0.00895 | -0.052 | -83.419
-8.5 | -0.694 | 0.00857 | -0.052 | -81.018
-8 | -0.641 | 0.00823 | -0.053 | -77.885
-7.5 | -0.589 | 0.00785 | -0.055 | -75.097
-7 | -0.531 | 0.0076 | -0.055 | -69.882
-6.5 | -0.471 | 0.00728 | -0.056 | -64.745
-6 | -0.411 | 0.00711 | -0.057 | -57.833
-5.5 | -0.351 | 0.00685 | -0.057 | -51.201
-5 | -0.29 | 0.00649 | -0.058 | -44.653
-4.5 | -0.228 | 0.00632 | -0.059 | -36.123
-4 | -0.167 | 0.00618 | -0.059 | -27.025
-3.5 | -0.105 | 0.00602 | -0.06 | -17.461
-3 | -0.043 | 0.00586 | -0.061 | -7.37
-2.5 | 0.019 | 0.00564 | -0.062 | 3.332
-2 | 0.081 | 0.00559 | -0.062 | 14.485
-1.5 | 0.143 | 0.00553 | -0.063 | 25.86
-1 | 0.205 | 0.00549 | -0.064 | 37.385
-0.5 | 0.267 | 0.0054 | -0.064 | 49.522
0 | 0.329 | 0.00542 | -0.065 | 60.801
0.5 | 0.392 | 0.00554 | -0.066 | 70.729
1 | 0.454 | 0.00573 | -0.066 | 79.225
1.5 | 0.514 | 0.00588 | -0.067 | 87.348
2 | 0.575 | 0.00605 | -0.068 | 95.124
2.5 | 0.637 | 0.00625 | -0.068 | 101.843
3 | 0.698 | 0.00655 | -0.069 | 106.617
3.5 | 0.759 | 0.00684 | -0.069 | 111.055
4 | 0.82 | 0.00721 | -0.07 | 113.757
4.5 | 0.88 | 0.00757 | -0.071 | 116.249
5 | 0.94 | 0.00786 | -0.071 | 119.63
5.5 | 0.999 | 0.00814 | -0.072 | 122.614
6 | 1.056 | 0.00848 | -0.072 | 124.526
6.5 | 1.113 | 0.00927 | -0.073 | 120.098
7 | 1.168 | 0.00963 | -0.074 | 121.285
7.5 | 1.223 | 0.01005 | -0.074 | 121.706
8 | 1.276 | 0.01049 | -0.075 | 121.643
8.5 | 1.326 | 0.01098 | -0.075 | 120.768
9 | 1.364 | 0.0115 | -0.075 | 118.665
9.5 | 1.405 | 0.01204 | -0.076 | 116.66
10 | 1.443 | 0.01264 | -0.076 | 114.117
10.5 | 1.478 | 0.01327 | -0.076 | 111.333
11 | 1.51 | 0.01397 | -0.076 | 108.138
11.5 | 1.54 | 0.01474 | -0.077 | 104.417
12 | 1.565 | 0.0156 | -0.077 | 100.365
12.5 | 1.587 | 0.0166 | -0.077 | 95.594
13 | 1.604 | 0.01765 | -0.077 | 90.861
13.5 | 1.615 | 0.01876 | -0.077 | 86.055
14 | 1.621 | 0.02008 | -0.078 | 80.739
14.5 | 1.624 | 0.02143 | -0.078 | 75.769
15 | 1.622 | 0.02297 | -0.078 | 70.612
15.5 | 1.616 | 0.02461 | -0.078 | 65.675
16 | 1.607 | 0.02628 | -0.078 | 61.148
16.5 | 1.593 | 0.02823 | -0.078 | 56.435
17 | 1.577 | 0.03023 | -0.078 | 52.161
17.5 | 1.555 | 0.03258 | -0.078 | 47.728
18 | 1.527 | 0.03533 | -0.078 | 43.23
18.5 | 1.495 | 0.03898 | -0.078 | 38.365
19 | 1.462 | 0.04247 | -0.078 | 34.426
19.5 | 1.428 | 0.04558 | -0.078 | 31.33

## 138. Re 18M Mach 0.00 (2)
BIGFOIL.COM POLAR EXPORT
NACA63-318
NACA63-318 |  |  |  | Cl Max: | 1.866 | at alpha= | 20 | deg
XFOIL ncrit=9 |  |  |  | L/D Max: | 133.532 | at alpha= | 9.5 | deg
Re: | 18000000 |  |  | Cd Min: | 0.05002 | at alpha= | 20 | deg
Mach: | 0 |  |  | Cl=0 at alpha= | -2.3488 | deg
|  |  |  | @ Cl=0.1, Cd= | 0.0042267
|  |  |  | @ Cl=0.4, Cd= | 0.0042029
|  |  |  | @ Cl=0.6, Cd= | 0.0047707
alpha (deg) | Cl | Cd | Cm | Cl/Cd
-20 | -1.6821 | 0.03301 | -0.0488 | -50.9573
-19.5 | -1.6585 | 0.02984 | -0.0502 | -55.5798
-19 | -1.6063 | 0.02676 | -0.0566 | -60.0262
-18.5 | -1.6081 | 0.02423 | -0.0521 | -66.3681
-18 | -1.4699 | 0.02196 | -0.0728 | -66.9353
-17.5 | -1.4468 | 0.02033 | -0.0714 | -71.1658
-17 | -1.4261 | 0.0186 | -0.0694 | -76.672
-16.5 | -1.4053 | 0.01691 | -0.0672 | -83.1047
-16 | -1.383 | 0.01539 | -0.0647 | -89.8635
-15.5 | -1.3569 | 0.01418 | -0.0623 | -95.6911
-15 | -1.3311 | 0.01311 | -0.0595 | -101.5332
-14.5 | -1.3069 | 0.01221 | -0.0559 | -107.0352
-14 | -1.2889 | 0.01157 | -0.0504 | -111.4002
-13.5 | -1.2485 | 0.011 | -0.0486 | -113.5
-13 | -1.2038 | 0.01049 | -0.0475 | -114.7569
-12.5 | -1.156 | 0.01005 | -0.0467 | -115.0249
-12 | -1.1053 | 0.00966 | -0.0464 | -114.4203
-11.5 | -1.0533 | 0.00932 | -0.0462 | -113.015
-11 | -1.0009 | 0.00894 | -0.0461 | -111.9575
-10.5 | -0.9473 | 0.00858 | -0.0462 | -110.4079
-10 | -0.8925 | 0.0083 | -0.0464 | -107.5301
-9.5 | -0.8367 | 0.00802 | -0.0468 | -104.3267
-9 | -0.7808 | 0.00772 | -0.0471 | -101.1399
-8.5 | -0.7241 | 0.00748 | -0.0476 | -96.8048
-8 | -0.6667 | 0.00724 | -0.0482 | -92.0856
-7.5 | -0.6093 | 0.00701 | -0.0488 | -86.9187
-7 | -0.5512 | 0.00678 | -0.0495 | -81.2979
-6.5 | -0.4929 | 0.00659 | -0.0502 | -74.7951
-6 | -0.4343 | 0.00637 | -0.0509 | -68.179
-5.5 | -0.3756 | 0.00614 | -0.0517 | -61.1726
-5 | -0.3168 | 0.00586 | -0.0525 | -54.0614
-4.5 | -0.2575 | 0.00566 | -0.0534 | -45.4947
-4 | -0.1979 | 0.00544 | -0.0543 | -36.3787
-3.5 | -0.1382 | 0.00523 | -0.0553 | -26.4245
-3 | -0.0782 | 0.00502 | -0.0563 | -15.5777
-2.5 | -0.0182 | 0.00469 | -0.0574 | -3.8806
-2 | 0.042 | 0.00437 | -0.0586 | 9.611
-1.5 | 0.1027 | 0.00422 | -0.0598 | 24.3365
-1 | 0.1632 | 0.0042 | -0.0608 | 38.8571
-0.5 | 0.2238 | 0.00413 | -0.0619 | 54.1889
0 | 0.2846 | 0.0041 | -0.0629 | 69.4146
0.5 | 0.3449 | 0.00412 | -0.0639 | 83.7136
1 | 0.4047 | 0.00421 | -0.0648 | 96.1283
1.5 | 0.4641 | 0.00436 | -0.0656 | 106.445
2 | 0.5231 | 0.00453 | -0.0663 | 115.4746
2.5 | 0.5821 | 0.0047 | -0.0671 | 123.8511
3 | 0.6403 | 0.00493 | -0.0677 | 129.8783
3.5 | 0.6965 | 0.00537 | -0.0681 | 129.702
4 | 0.7505 | 0.00596 | -0.0681 | 125.9228
4.5 | 0.8071 | 0.00631 | -0.0685 | 127.9081
5 | 0.8633 | 0.00665 | -0.0688 | 129.8195
5.5 | 0.919 | 0.00702 | -0.069 | 130.9117
6 | 0.9749 | 0.00733 | -0.0693 | 133.0014
6.5 | 1.0294 | 0.00774 | -0.0693 | 132.9974
7 | 1.0828 | 0.00819 | -0.0693 | 132.21
7.5 | 1.1363 | 0.0086 | -0.0691 | 132.1279
8 | 1.1898 | 0.00896 | -0.0691 | 132.7902
8.5 | 1.2426 | 0.00933 | -0.0689 | 133.1833
9 | 1.2944 | 0.00972 | -0.0685 | 133.1687
9.5 | 1.346 | 0.01008 | -0.0681 | 133.5317
10 | 1.3952 | 0.01053 | -0.0674 | 132.4976
10.5 | 1.4436 | 0.01095 | -0.0665 | 131.8356
11 | 1.4886 | 0.01146 | -0.0651 | 129.8953
11.5 | 1.5312 | 0.01198 | -0.0633 | 127.813
12 | 1.5588 | 0.01252 | -0.0587 | 124.5048
12.5 | 1.5826 | 0.01331 | -0.054 | 118.9031
13 | 1.6099 | 0.01419 | -0.0503 | 113.4531
13.5 | 1.6371 | 0.01525 | -0.0471 | 107.3508
14 | 1.6611 | 0.0166 | -0.0438 | 100.0663
14.5 | 1.6848 | 0.01814 | -0.041 | 92.8776
15 | 1.7099 | 0.01974 | -0.0385 | 86.6211
15.5 | 1.7326 | 0.0216 | -0.0362 | 80.213
16 | 1.7544 | 0.02364 | -0.0341 | 74.2132
16.5 | 1.7721 | 0.02608 | -0.032 | 67.9486
17 | 1.7874 | 0.02886 | -0.0301 | 61.9335
17.5 | 1.8046 | 0.0316 | -0.0287 | 57.1076
18.5 | 1.832 | 0.03794 | -0.026 | 48.2868
19 | 1.8449 | 0.04166 | -0.0254 | 44.2847
19.5 | 1.8565 | 0.04565 | -0.0251 | 40.6681
20 | 1.866 | 0.05002 | -0.0251 | 37.3051

## 139. Re 18M Mach 0.10 (1)
BIGFOIL.COM POLAR EXPORT
NACA63-318
NACA63-318 |  |  |  | Cl Max: | 1.612 | at alpha= | 14 | deg
JavaFoil+Calcfoil stall+Eppler ext transition |  |  |  | L/D Max: | 124.536 | at alpha= | 6 | deg
Re: | 18000000 |  |  | Cd Min: | 0.00542 | at alpha= | -0.5 | deg
Mach: | 0.1 |  |  | Cl=0 at alpha= | -2.6532 | deg
|  |  |  | @ Cl=0.1, Cd= | 0.0055619
|  |  |  | @ Cl=0.4, Cd= | 0.0055765
|  |  |  | @ Cl=0.6, Cd= | 0.006131
alpha (deg) | Cl | Cd | Cm | Cl/Cd
-20 | -1.122 | 0.05925 | -0.032 | -18.928
-19.5 | -1.148 | 0.05214 | -0.033 | -22.015
-19 | -1.173 | 0.04538 | -0.034 | -25.836
-18.5 | -1.192 | 0.04021 | -0.035 | -29.649
-18 | -1.209 | 0.03566 | -0.036 | -33.893
-17.5 | -1.217 | 0.03267 | -0.037 | -37.265
-17 | -1.219 | 0.02899 | -0.038 | -42.057
-16.5 | -1.218 | 0.02598 | -0.039 | -46.873
-16 | -1.209 | 0.02428 | -0.04 | -49.809
-15.5 | -1.199 | 0.02238 | -0.04 | -53.552
-15 | -1.185 | 0.02042 | -0.041 | -58.02
-14.5 | -1.167 | 0.0187 | -0.042 | -62.436
-14 | -1.145 | 0.01737 | -0.043 | -65.923
-13.5 | -1.12 | 0.01602 | -0.044 | -69.936
-13 | -1.091 | 0.01494 | -0.045 | -73.018
-12.5 | -1.056 | 0.01399 | -0.046 | -75.514
-12 | -1.02 | 0.013 | -0.047 | -78.471
-11.5 | -0.98 | 0.01213 | -0.047 | -80.801
-11 | -0.939 | 0.01138 | -0.048 | -82.458
-10.5 | -0.894 | 0.01071 | -0.049 | -83.462
-10 | -0.848 | 0.01003 | -0.05 | -84.508
-9.5 | -0.799 | 0.00948 | -0.051 | -84.319
-9 | -0.749 | 0.00904 | -0.052 | -82.865
-8.5 | -0.697 | 0.00864 | -0.053 | -80.611
-8 | -0.643 | 0.00829 | -0.054 | -77.55
-7.5 | -0.589 | 0.00774 | -0.055 | -76.043
-7 | -0.533 | 0.0076 | -0.056 | -70.209
-6.5 | -0.474 | 0.00737 | -0.056 | -64.261
-6 | -0.413 | 0.00711 | -0.057 | -58.158
-5.5 | -0.352 | 0.00693 | -0.058 | -50.858
-5 | -0.291 | 0.00648 | -0.058 | -44.954
-4.5 | -0.23 | 0.00633 | -0.059 | -36.274
-4 | -0.168 | 0.00624 | -0.06 | -26.896
-3.5 | -0.106 | 0.00601 | -0.06 | -17.581
-3 | -0.043 | 0.00586 | -0.061 | -7.416
-2.5 | 0.019 | 0.00569 | -0.062 | 3.316
-2 | 0.081 | 0.00558 | -0.063 | 14.569
-1.5 | 0.144 | 0.00552 | -0.063 | 26.027
-1 | 0.206 | 0.00547 | -0.064 | 37.673
-0.5 | 0.269 | 0.00542 | -0.065 | 49.56
0 | 0.331 | 0.00544 | -0.065 | 60.845
0.5 | 0.394 | 0.00556 | -0.066 | 70.785
1 | 0.456 | 0.00573 | -0.067 | 79.567
1.5 | 0.516 | 0.00591 | -0.067 | 87.334
2 | 0.578 | 0.00606 | -0.068 | 95.482
2.5 | 0.64 | 0.00626 | -0.069 | 102.203
3 | 0.702 | 0.00659 | -0.069 | 106.558
3.5 | 0.763 | 0.00688 | -0.07 | 110.895
4 | 0.824 | 0.00721 | -0.07 | 114.298
4.5 | 0.885 | 0.00759 | -0.071 | 116.497
5 | 0.944 | 0.00788 | -0.072 | 119.824
5.5 | 1.003 | 0.00821 | -0.072 | 122.271
6 | 1.061 | 0.00852 | -0.073 | 124.536
6.5 | 1.118 | 0.00932 | -0.073 | 119.944
7 | 1.174 | 0.00973 | -0.074 | 120.636
7.5 | 1.228 | 0.01014 | -0.075 | 121.11
8 | 1.281 | 0.01058 | -0.075 | 121.1
8.5 | 1.332 | 0.01113 | -0.076 | 119.611
9 | 1.368 | 0.01162 | -0.076 | 117.699
9.5 | 1.408 | 0.01218 | -0.076 | 115.559
10 | 1.445 | 0.01283 | -0.076 | 112.691
10.5 | 1.48 | 0.01348 | -0.076 | 109.777
11 | 1.512 | 0.0142 | -0.077 | 106.459
11.5 | 1.54 | 0.01501 | -0.077 | 102.604
12 | 1.564 | 0.01588 | -0.077 | 98.466
12.5 | 1.584 | 0.01692 | -0.077 | 93.631
13 | 1.599 | 0.01802 | -0.078 | 88.76
13.5 | 1.608 | 0.01918 | -0.078 | 83.83
14 | 1.612 | 0.02049 | -0.078 | 78.67
14.5 | 1.611 | 0.02197 | -0.078 | 73.329
15 | 1.606 | 0.0236 | -0.078 | 68.059
15.5 | 1.597 | 0.02531 | -0.078 | 63.075
16 | 1.583 | 0.0272 | -0.078 | 58.203
16.5 | 1.566 | 0.02915 | -0.078 | 53.712
17 | 1.545 | 0.0313 | -0.079 | 49.352
17.5 | 1.519 | 0.03382 | -0.079 | 44.895
18 | 1.486 | 0.03682 | -0.078 | 40.351
18.5 | 1.448 | 0.04078 | -0.078 | 35.514
19 | 1.409 | 0.04495 | -0.078 | 31.35

## 140. Re 18M Mach 0.10 (2)
BIGFOIL.COM POLAR EXPORT
NACA63-318
NACA63-318 |  |  |  | Cl Max: | 1.8576 | at alpha= | 20 | deg
XFOIL ncrit=9 |  |  |  | L/D Max: | 132.996 | at alpha= | 9.5 | deg
Re: | 18000000 |  |  | Cd Min: | 0.05353 | at alpha= | 20 | deg
Mach: | 0.1 |  |  | Cl=0 at alpha= | -2.3474 | deg
|  |  |  | @ Cl=0.1, Cd= | 0.0042373
|  |  |  | @ Cl=0.4, Cd= | 0.0041991
|  |  |  | @ Cl=0.6, Cd= | 0.0047813
alpha (deg) | Cl | Cd | Cm | Cl/Cd
-20 | -1.6756 | 0.03578 | -0.0509 | -46.8306
-19.5 | -1.6546 | 0.0322 | -0.0523 | -51.3851
-19 | -1.606 | 0.02866 | -0.0586 | -56.0363
-18.5 | -1.6161 | 0.02587 | -0.053 | -62.47
-18 | -1.4801 | 0.02323 | -0.0734 | -63.715
-17.5 | -1.4461 | 0.02138 | -0.0742 | -67.638
-17 | -1.4249 | 0.01959 | -0.0722 | -72.7361
-16.5 | -1.4036 | 0.01781 | -0.0701 | -78.8097
-16 | -1.3825 | 0.01613 | -0.0677 | -85.7099
-15.5 | -1.3564 | 0.01481 | -0.0653 | -91.5868
-15 | -1.3309 | 0.01359 | -0.0625 | -97.9323
-14.5 | -1.3041 | 0.01261 | -0.0594 | -103.4179
-14 | -1.2915 | 0.01177 | -0.0532 | -109.7281
-13.5 | -1.2544 | 0.01121 | -0.0507 | -111.9001
-13 | -1.2106 | 0.01068 | -0.0492 | -113.3521
-12.5 | -1.1638 | 0.01018 | -0.0481 | -114.3222
-12 | -1.1132 | 0.00977 | -0.0476 | -113.9406
-11.5 | -1.061 | 0.00941 | -0.0473 | -112.7524
-11 | -1.0081 | 0.00904 | -0.0471 | -111.5155
-10.5 | -0.9543 | 0.00866 | -0.047 | -110.1963
-10 | -0.8992 | 0.00836 | -0.0471 | -107.5598
-9.5 | -0.8429 | 0.00808 | -0.0474 | -104.3193
-9 | -0.7866 | 0.00778 | -0.0477 | -101.1054
-8.5 | -0.7295 | 0.00752 | -0.0481 | -97.008
-8 | -0.6716 | 0.00728 | -0.0487 | -92.2527
-7.5 | -0.6138 | 0.00704 | -0.0492 | -87.1875
-7 | -0.5552 | 0.00681 | -0.0498 | -81.5272
-6.5 | -0.4965 | 0.00661 | -0.0505 | -75.1135
-6 | -0.4375 | 0.0064 | -0.0512 | -68.3594
-5.5 | -0.3784 | 0.00616 | -0.052 | -61.4286
-5 | -0.3192 | 0.00588 | -0.0528 | -54.2857
-4.5 | -0.2594 | 0.00567 | -0.0537 | -45.7496
-4 | -0.1995 | 0.00546 | -0.0546 | -36.5385
-3.5 | -0.1393 | 0.00525 | -0.0556 | -26.5333
-3 | -0.0789 | 0.00503 | -0.0566 | -15.6859
-2.5 | -0.0185 | 0.0047 | -0.0577 | -3.9362
-2 | 0.0421 | 0.00437 | -0.0589 | 9.6339
-1.5 | 0.1032 | 0.00423 | -0.06 | 24.3972
-1 | 0.1641 | 0.0042 | -0.0611 | 39.0714
0 | 0.2863 | 0.0041 | -0.0632 | 69.8293
0.5 | 0.347 | 0.00412 | -0.0642 | 84.2233
1 | 0.4073 | 0.00421 | -0.0651 | 96.7458
1.5 | 0.467 | 0.00436 | -0.0659 | 107.1101
2 | 0.5265 | 0.00453 | -0.0667 | 116.2252
2.5 | 0.5858 | 0.0047 | -0.0674 | 124.6383
3.5 | 0.7011 | 0.00536 | -0.0684 | 130.8022
4 | 0.7553 | 0.00598 | -0.0684 | 126.3043
4.5 | 0.8122 | 0.00633 | -0.0687 | 128.3096
5 | 0.8687 | 0.00668 | -0.069 | 130.0449
5.5 | 0.9247 | 0.00705 | -0.0692 | 131.1631
6.5 | 1.0358 | 0.00779 | -0.0694 | 132.9653
7 | 1.0894 | 0.00825 | -0.0692 | 132.0485
7.5 | 1.1433 | 0.00865 | -0.0691 | 132.1734
8 | 1.1971 | 0.00902 | -0.0689 | 132.7162
8.5 | 1.2502 | 0.00941 | -0.0686 | 132.8587
9 | 1.3021 | 0.00981 | -0.0681 | 132.7319
9.5 | 1.3539 | 0.01018 | -0.0676 | 132.9961
10 | 1.4029 | 0.01064 | -0.0667 | 131.8515
10.5 | 1.4512 | 0.01108 | -0.0657 | 130.9747
11 | 1.4953 | 0.01162 | -0.0639 | 128.6833
11.5 | 1.5331 | 0.01212 | -0.061 | 126.4934
12 | 1.5576 | 0.01277 | -0.0559 | 121.9734
12.5 | 1.5827 | 0.01366 | -0.0515 | 115.8638
13 | 1.6107 | 0.01463 | -0.048 | 110.0957
13.5 | 1.6377 | 0.01581 | -0.0447 | 103.5863
14 | 1.6612 | 0.01732 | -0.0415 | 95.9122
14.5 | 1.6851 | 0.01896 | -0.0387 | 88.8766
15 | 1.7104 | 0.02068 | -0.0363 | 82.7079
15.5 | 1.7326 | 0.02269 | -0.034 | 76.3596
16 | 1.753 | 0.02496 | -0.0318 | 70.2324
16.5 | 1.7699 | 0.0276 | -0.0298 | 64.1268
17 | 1.7848 | 0.03059 | -0.028 | 58.3459
17.5 | 1.8021 | 0.03352 | -0.0267 | 53.7619
18 | 1.8159 | 0.03655 | -0.025 | 49.6826
18.5 | 1.8306 | 0.04011 | -0.0243 | 45.6395
19 | 1.8406 | 0.04431 | -0.0238 | 41.5392
19.5 | 1.8503 | 0.0487 | -0.0236 | 37.9938
20 | 1.8576 | 0.05353 | -0.0238 | 34.702

## 141. Re 18M Mach 0.25 (1)
BIGFOIL.COM POLAR EXPORT
NACA63-318
NACA63-318 |  |  |  | Cl Max: | 1.554 | at alpha= | 12.5 | deg
JavaFoil+Calcfoil stall+Eppler ext transition |  |  |  | L/D Max: | 124.577 | at alpha= | 8 | deg
Re: | 18000000 |  |  | Cd Min: | 0.00545 | at alpha= | -0.5 | deg
Mach: | 0.25 |  |  | Cl=0 at alpha= | -2.6484 | deg
|  |  |  | @ Cl=0.1, Cd= | 0.0056225
|  |  |  | @ Cl=0.4, Cd= | 0.0056137
|  |  |  | @ Cl=0.6, Cd= | 0.0061734
alpha (deg) | Cl | Cd | Cm | Cl/Cd
-20 | -0.714 | 0.1635 | -0.022 | -4.37
-19.5 | -0.769 | 0.15233 | -0.023 | -5.048
-19 | -0.819 | 0.14178 | -0.024 | -5.78
-18.5 | -0.926 | 0.07318 | -0.033 | -12.655
-18 | -0.985 | 0.05842 | -0.035 | -16.855
-17.5 | -1.035 | 0.04603 | -0.037 | -22.496
-17 | -1.067 | 0.03895 | -0.038 | -27.387
-16.5 | -1.092 | 0.03305 | -0.039 | -33.04
-16 | -1.107 | 0.02974 | -0.04 | -37.239
-15.5 | -1.118 | 0.02637 | -0.041 | -42.411
-15 | -1.121 | 0.02395 | -0.042 | -46.817
-14.5 | -1.118 | 0.02199 | -0.043 | -50.864
-14 | -1.11 | 0.02009 | -0.044 | -55.254
-13.5 | -1.096 | 0.01832 | -0.045 | -59.826
-13 | -1.076 | 0.01692 | -0.046 | -63.584
-12.5 | -1.049 | 0.01558 | -0.047 | -67.312
-12 | -1.018 | 0.01446 | -0.047 | -70.391
-11.5 | -0.983 | 0.01338 | -0.048 | -73.428
-11 | -0.944 | 0.01244 | -0.049 | -75.892
-10.5 | -0.903 | 0.01163 | -0.05 | -77.647
-10 | -0.858 | 0.01085 | -0.051 | -79.118
-9.5 | -0.811 | 0.01016 | -0.052 | -79.859
-9 | -0.761 | 0.00961 | -0.053 | -79.22
-8.5 | -0.709 | 0.0091 | -0.054 | -77.896
-8 | -0.655 | 0.00871 | -0.055 | -75.208
-7.5 | -0.599 | 0.00834 | -0.056 | -71.898
-7 | -0.543 | 0.0075 | -0.057 | -72.36
-6.5 | -0.486 | 0.00754 | -0.058 | -64.464
-6 | -0.424 | 0.00726 | -0.059 | -58.407
-5.5 | -0.362 | 0.00707 | -0.059 | -51.201
-5 | -0.299 | 0.00658 | -0.06 | -45.449
-4.5 | -0.236 | 0.00643 | -0.061 | -36.705
-4 | -0.172 | 0.00635 | -0.061 | -27.129
-3.5 | -0.109 | 0.00613 | -0.062 | -17.712
-3 | -0.045 | 0.00597 | -0.063 | -7.481
-2.5 | 0.019 | 0.00574 | -0.064 | 3.379
-2 | 0.084 | 0.00564 | -0.064 | 14.824
-1.5 | 0.148 | 0.00557 | -0.065 | 26.532
-1 | 0.212 | 0.00551 | -0.066 | 38.432
-0.5 | 0.276 | 0.00545 | -0.066 | 50.648
0 | 0.34 | 0.00552 | -0.067 | 61.613
0.5 | 0.404 | 0.00562 | -0.068 | 72
1 | 0.468 | 0.0058 | -0.068 | 80.706
1.5 | 0.531 | 0.00597 | -0.069 | 88.803
2 | 0.594 | 0.00615 | -0.07 | 96.604
2.5 | 0.658 | 0.0064 | -0.07 | 102.784
3 | 0.721 | 0.00669 | -0.071 | 107.822
3.5 | 0.784 | 0.00703 | -0.072 | 111.499
4 | 0.847 | 0.00743 | -0.072 | 113.926
4.5 | 0.909 | 0.00785 | -0.073 | 115.784
5 | 0.97 | 0.00814 | -0.074 | 119.059
5.5 | 1.03 | 0.00846 | -0.074 | 121.688
6 | 1.089 | 0.0089 | -0.075 | 122.304
6.5 | 1.147 | 0.00973 | -0.075 | 117.824
7 | 1.203 | 0.01022 | -0.076 | 117.734
7.5 | 1.257 | 0.01066 | -0.077 | 117.925
8 | 1.302 | 0.01045 | -0.077 | 124.577
8.5 | 1.346 | 0.01181 | -0.077 | 113.993
9 | 1.386 | 0.01247 | -0.077 | 111.151
9.5 | 1.424 | 0.01312 | -0.077 | 108.539
10 | 1.458 | 0.01389 | -0.078 | 104.93
10.5 | 1.487 | 0.0147 | -0.078 | 101.186
11 | 1.512 | 0.01559 | -0.078 | 96.975
11.5 | 1.532 | 0.01659 | -0.079 | 92.348
12 | 1.546 | 0.0178 | -0.079 | 86.858
12.5 | 1.554 | 0.01904 | -0.079 | 81.626
13 | 1.554 | 0.02055 | -0.079 | 75.594
13.5 | 1.544 | 0.022 | -0.079 | 70.214
14 | 1.527 | 0.02383 | -0.079 | 64.086
14.5 | 1.502 | 0.02578 | -0.079 | 58.283
15 | 1.47 | 0.02808 | -0.08 | 52.348
15.5 | 1.43 | 0.03073 | -0.079 | 46.516
16 | 1.383 | 0.03368 | -0.079 | 41.051
16.5 | 1.328 | 0.03757 | -0.079 | 35.334
17 | 1.266 | 0.04222 | -0.079 | 29.976
17.5 | 1.195 | 0.04819 | -0.078 | 24.795

## 142. Re 18M Mach 0.25 (2)
BIGFOIL.COM POLAR EXPORT
NACA63-318
NACA63-318 |  |  |  | Cl Max: | 1.8171 | at alpha= | 20 | deg
XFOIL ncrit=9 |  |  |  | L/D Max: | 134.963 | at alpha= | 3.5 | deg
Re: | 18000000 |  |  | Cd Min: | 0.0732 | at alpha= | 20 | deg
Mach: | 0.25 |  |  | Cl=0 at alpha= | -2.3378 | deg
|  |  |  | @ Cl=0.1, Cd= | 0.0042519
|  |  |  | @ Cl=0.4, Cd= | 0.0041828
|  |  |  | @ Cl=0.6, Cd= | 0.0047105
alpha (deg) | Cl | Cd | Cm | Cl/Cd
-20 | -1.6283 | 0.05288 | -0.0599 | -30.7924
-19.5 | -1.6186 | 0.0474 | -0.0618 | -34.1477
-19 | -1.5887 | 0.04126 | -0.0683 | -38.5046
-17.5 | -1.4358 | 0.02829 | -0.0884 | -50.7529
-17 | -1.4182 | 0.02571 | -0.0865 | -55.1614
-16.5 | -1.3998 | 0.02317 | -0.0845 | -60.4143
-16 | -1.3755 | 0.02107 | -0.0824 | -65.2824
-15.5 | -1.3522 | 0.01901 | -0.08 | -71.131
-15 | -1.3294 | 0.01707 | -0.0772 | -77.8793
-14.5 | -1.3042 | 0.01539 | -0.0743 | -84.7433
-14 | -1.2755 | 0.014 | -0.0712 | -91.1071
-13.5 | -1.2453 | 0.01284 | -0.0679 | -96.986
-13 | -1.219 | 0.01183 | -0.0635 | -103.0431
-12.5 | -1.1977 | 0.01111 | -0.0576 | -107.8038
-12 | -1.1521 | 0.0105 | -0.0553 | -109.7238
-11.5 | -1.1015 | 0.00999 | -0.0538 | -110.2603
-11 | -1.0476 | 0.00957 | -0.0528 | -109.4671
-10.5 | -0.9918 | 0.00916 | -0.052 | -108.2751
-10 | -0.9356 | 0.00875 | -0.0515 | -106.9257
-9.5 | -0.8776 | 0.0084 | -0.0512 | -104.4762
-9 | -0.8184 | 0.00809 | -0.0511 | -101.1619
-8.5 | -0.7594 | 0.00778 | -0.0511 | -97.6093
-8 | -0.6991 | 0.0075 | -0.0513 | -93.2133
-7.5 | -0.6387 | 0.00724 | -0.0516 | -88.2182
-7 | -0.5777 | 0.007 | -0.052 | -82.5286
-6.5 | -0.5166 | 0.00675 | -0.0525 | -76.5333
-6 | -0.4552 | 0.00654 | -0.0531 | -69.6024
-5.5 | -0.3936 | 0.00629 | -0.0537 | -62.5755
-5 | -0.3323 | 0.00599 | -0.0544 | -55.4758
-4.5 | -0.2702 | 0.00574 | -0.0552 | -47.0732
-4 | -0.2081 | 0.00554 | -0.0561 | -37.5632
-3.5 | -0.1455 | 0.00531 | -0.057 | -27.4011
-2.5 | -0.0204 | 0.00471 | -0.0592 | -4.3312
-2 | 0.0425 | 0.00437 | -0.0605 | 9.7254
-1.5 | 0.1058 | 0.00424 | -0.0616 | 24.9528
-1 | 0.1689 | 0.00421 | -0.0627 | 40.1188
-0.5 | 0.2322 | 0.00414 | -0.0638 | 56.087
0 | 0.2956 | 0.00411 | -0.0649 | 71.9221
0.5 | 0.3586 | 0.00413 | -0.0659 | 86.8281
1 | 0.4213 | 0.00421 | -0.0668 | 100.0713
1.5 | 0.4833 | 0.00435 | -0.0677 | 111.1034
2.5 | 0.6063 | 0.00473 | -0.0691 | 128.1818
3 | 0.6671 | 0.00497 | -0.0697 | 134.2254
3.5 | 0.7261 | 0.00538 | -0.07 | 134.9628
4 | 0.7819 | 0.00602 | -0.0698 | 129.8837
4.5 | 0.8403 | 0.00644 | -0.0699 | 130.4814
5 | 0.8987 | 0.00682 | -0.07 | 131.7742
5.5 | 0.9566 | 0.00722 | -0.07 | 132.4931
6 | 1.0145 | 0.0076 | -0.0699 | 133.4868
6.5 | 1.0705 | 0.00808 | -0.0695 | 132.4876
7 | 1.1255 | 0.00858 | -0.0689 | 131.1772
7.5 | 1.1806 | 0.00903 | -0.0682 | 130.742
8 | 1.2358 | 0.00945 | -0.0676 | 130.7725
8.5 | 1.2899 | 0.00987 | -0.0667 | 130.689
9 | 1.3428 | 0.01031 | -0.0655 | 130.2425
9.5 | 1.393 | 0.0108 | -0.0639 | 128.9815
10 | 1.4408 | 0.01131 | -0.0619 | 127.3917
10.5 | 1.4744 | 0.01187 | -0.0573 | 124.2123
11 | 1.5019 | 0.01263 | -0.052 | 118.9153
11.5 | 1.5306 | 0.01359 | -0.0475 | 112.6269
12 | 1.5577 | 0.01484 | -0.0434 | 104.9663
12.5 | 1.5878 | 0.01617 | -0.04 | 98.1942
13 | 1.615 | 0.01782 | -0.0366 | 90.6285
13.5 | 1.6395 | 0.01976 | -0.0334 | 82.9706
14 | 1.6638 | 0.0219 | -0.0306 | 75.9726
14.5 | 1.6884 | 0.02416 | -0.028 | 69.8841
15 | 1.7082 | 0.02689 | -0.0255 | 63.5255
15.5 | 1.7264 | 0.02993 | -0.0233 | 57.6813
16 | 1.7431 | 0.03329 | -0.0214 | 52.3611
16.5 | 1.7598 | 0.0369 | -0.02 | 47.6911
17 | 1.7767 | 0.04067 | -0.0189 | 43.6858
17.5 | 1.7917 | 0.04478 | -0.0181 | 40.0112
18 | 1.7977 | 0.04945 | -0.017 | 36.3539
18.5 | 1.8048 | 0.0548 | -0.017 | 32.9343
19 | 1.8102 | 0.06051 | -0.0174 | 29.9157
19.5 | 1.8141 | 0.06672 | -0.0184 | 27.1897
20 | 1.8171 | 0.0732 | -0.0198 | 24.8238

## 143. Re 18M Mach 0.50 (1)
BIGFOIL.COM POLAR EXPORT
NACA63-318
NACA63-318 |  |  |  | Cl Max: | 1.388 | at alpha= | 8.5 | deg
JavaFoil+Calcfoil stall+Eppler ext transition |  |  |  | L/D Max: | 117.762 | at alpha= | 5.5 | deg
Re: | 18000000 |  |  | Cd Min: | 0.00565 | at alpha= | -0.5 | deg
Mach: | 0.5 |  |  | Cl=0 at alpha= | -2.6528 | deg
|  |  |  | @ Cl=0.1, Cd= | 0.0059003
|  |  |  | @ Cl=0.4, Cd= | 0.0057706
|  |  |  | @ Cl=0.6, Cd= | 0.006397
alpha (deg) | Cl | Cd | Cm | Cl/Cd
-20 | -0.987 | 0.19146 | -0.026 | -5.155
-19.5 | -0.959 | 0.18233 | -0.026 | -5.258
-19 | -0.932 | 0.17619 | -0.027 | -5.289
-18.5 | -0.904 | 0.1636 | -0.028 | -5.526
-18 | -0.874 | 0.15886 | -0.027 | -5.5
-17.5 | -0.845 | 0.15823 | -0.027 | -5.34
-17 | -0.818 | 0.14175 | -0.028 | -5.773
-16.5 | -0.791 | 0.12841 | -0.029 | -6.16
-16 | -0.761 | 0.12575 | -0.028 | -6.05
-15.5 | -0.731 | 0.11983 | -0.028 | -6.101
-15 | -0.719 | 0.09396 | -0.034 | -7.654
-14.5 | -0.694 | 0.08597 | -0.036 | -8.07
-14 | -0.715 | 0.0446 | -0.045 | -16.034
-13.5 | -0.704 | 0.03105 | -0.048 | -22.66
-13 | -0.605 | 0.07627 | -0.037 | -7.927
-12.5 | -0.629 | 0.03504 | -0.048 | -17.962
-12 | -0.612 | 0.02559 | -0.051 | -23.929
-11.5 | -0.505 | 0.07701 | -0.031 | -6.562
-11 | -0.544 | 0.02588 | -0.052 | -21.032
-10.5 | -0.759 | 0.01907 | -0.054 | -39.82
-10 | -0.814 | 0.01607 | -0.056 | -50.652
-9.5 | -0.811 | 0.01424 | -0.057 | -56.954
-9 | -0.785 | 0.01318 | -0.058 | -59.61
-8.5 | -0.747 | 0.01192 | -0.059 | -62.661
-8 | -0.699 | 0.01107 | -0.06 | -63.178
-7.5 | -0.646 | 0.01035 | -0.061 | -62.371
-7 | -0.588 | 0.00971 | -0.062 | -60.494
-6.5 | -0.526 | 0.00916 | -0.063 | -57.404
-6 | -0.462 | 0.00868 | -0.064 | -53.234
-5.5 | -0.396 | 0.0082 | -0.065 | -48.32
-5 | -0.329 | 0.00783 | -0.066 | -42.038
-4.5 | -0.263 | 0.0071 | -0.068 | -37.045
-4 | -0.192 | 0.00682 | -0.069 | -28.213
-3.5 | -0.121 | 0.00659 | -0.069 | -18.389
-3 | -0.05 | 0.0063 | -0.07 | -7.91
-2.5 | 0.022 | 0.00601 | -0.071 | 3.605
-2 | 0.093 | 0.00591 | -0.072 | 15.812
-1.5 | 0.165 | 0.00581 | -0.073 | 28.428
-1 | 0.237 | 0.00575 | -0.073 | 41.18
-0.5 | 0.309 | 0.00565 | -0.074 | 54.67
0 | 0.38 | 0.00574 | -0.075 | 66.322
0.5 | 0.452 | 0.00585 | -0.076 | 77.293
1 | 0.524 | 0.00615 | -0.076 | 85.2
1.5 | 0.592 | 0.00637 | -0.077 | 92.931
2 | 0.663 | 0.00661 | -0.078 | 100.312
2.5 | 0.734 | 0.00692 | -0.079 | 105.995
3 | 0.804 | 0.00736 | -0.079 | 109.269
3.5 | 0.874 | 0.00789 | -0.08 | 110.833
4 | 0.944 | 0.0085 | -0.081 | 111.097
4.5 | 1.012 | 0.00907 | -0.082 | 111.554
5 | 1.078 | 0.00957 | -0.082 | 112.673
5.5 | 1.137 | 0.00966 | -0.083 | 117.762
6 | 1.189 | 0.01156 | -0.083 | 102.872
6.5 | 1.243 | 0.01229 | -0.083 | 101.082
7 | 1.291 | 0.01314 | -0.083 | 98.29
7.5 | 1.333 | 0.01408 | -0.084 | 94.672
8 | 1.367 | 0.01521 | -0.084 | 89.92
8.5 | 1.388 | 0.01654 | -0.084 | 83.881
9 | 1.382 | 0.01799 | -0.084 | 76.799
9.5 | 1.333 | 0.01984 | -0.085 | 67.16
10 | 1.124 | 0.02352 | -0.084 | 47.77
10.5 | 0.876 | 0.02552 | -0.084 | 34.35
11 | 0.895 | 0.03158 | -0.083 | 28.357
11.5 | 0.936 | 0.02853 | -0.085 | 32.821
12 | 0.96 | 0.03337 | -0.084 | 28.751
12.5 | 0.978 | 0.03994 | -0.083 | 24.496
13 | 1.018 | 0.03683 | -0.085 | 27.644
13.5 | 1.039 | 0.04337 | -0.084 | 23.947

## 144. Re 18M Mach 0.50 (2)
BIGFOIL.COM POLAR EXPORT
NACA63-318
NACA63-318 |  |  |  | Cl Max: | 1.5981 | at alpha= | 12.5 | deg
XFOIL ncrit=9 |  |  |  | L/D Max: | 152.246 | at alpha= | 3.5 | deg
Re: | 18000000 |  |  | Cd Min: | 0.14845 | at alpha= | 17.5 | deg
Mach: | 0.5 |  |  | Cl=0 at alpha= | -99 | deg
|  |  |  | @ Cl=0.1, Cd= | 0.00419
|  |  |  | @ Cl=0.4, Cd= | 0.0042325
|  |  |  | @ Cl=0.6, Cd= | 0.0045048
alpha (deg) | Cl | Cd | Cm | Cl/Cd
0 | 0.3375 | 0.00419 | -0.0721 | 80.5489
0.5 | 0.411 | 0.00424 | -0.0732 | 96.934
1 | 0.4843 | 0.0043 | -0.0742 | 112.6279
1.5 | 0.5571 | 0.00441 | -0.0751 | 126.3265
2 | 0.6295 | 0.00457 | -0.0759 | 137.7462
2.5 | 0.7009 | 0.00481 | -0.0764 | 145.7173
3 | 0.7714 | 0.00512 | -0.0766 | 150.6641
3.5 | 0.8404 | 0.00552 | -0.0765 | 152.2464
4 | 0.9034 | 0.00625 | -0.0753 | 144.544
4.5 | 0.9648 | 0.007 | -0.0738 | 137.8286
5 | 1.0297 | 0.00754 | -0.0725 | 136.565
5.5 | 1.0929 | 0.00812 | -0.0707 | 134.5936
6 | 1.1529 | 0.00875 | -0.0683 | 131.76
6.5 | 1.2033 | 0.00959 | -0.0642 | 125.4745
7 | 1.2402 | 0.01033 | -0.0576 | 120.0581
7.5 | 1.274 | 0.01127 | -0.0511 | 113.0435
8 | 1.3119 | 0.01245 | -0.0457 | 105.3735
8.5 | 1.3511 | 0.01389 | -0.041 | 97.2714
9 | 1.3889 | 0.01565 | -0.0365 | 88.7476
9.5 | 1.4271 | 0.01761 | -0.0323 | 81.0392
10 | 1.4618 | 0.01994 | -0.0281 | 73.3099
10.5 | 1.4947 | 0.02257 | -0.0241 | 66.2251
11 | 1.5265 | 0.02542 | -0.0202 | 60.0511
11.5 | 1.5534 | 0.02879 | -0.0164 | 53.9562
12 | 1.578 | 0.03261 | -0.0129 | 48.3901
12.5 | 1.5981 | 0.03699 | -0.0097 | 43.2036
13.5 | 1.5896 | 0.05041 | -0.0056 | 31.5334
14 | 1.563 | 0.05972 | -0.0059 | 26.1721
14.5 | 1.5312 | 0.07025 | -0.008 | 21.7964
15 | 1.4975 | 0.08177 | -0.0118 | 18.3136
16 | 1.4247 | 0.10791 | -0.0243 | 13.2027
16.5 | 1.3952 | 0.12127 | -0.032 | 11.5049
17 | 1.3684 | 0.13482 | -0.0406 | 10.1498
17.5 | 1.3441 | 0.14845 | -0.0498 | 9.0542

## 145. Re 20M Mach 0.00 (1)
BIGFOIL.COM POLAR EXPORT
NACA63-318
NACA63-318 |  |  |  | Cl Max: | 1.625 | at alpha= | 14.5 | deg
JavaFoil+Calcfoil stall+Eppler ext transition |  |  |  | L/D Max: | 130.751 | at alpha= | 9 | deg
Re: | 20000000 |  |  | Cd Min: | 0.00549 | at alpha= | -1 | deg
Mach: | 0 |  |  | Cl=0 at alpha= | -2.6532 | deg
|  |  |  | @ Cl=0.1, Cd= | 0.0055608
|  |  |  | @ Cl=0.4, Cd= | 0.0056542
|  |  |  | @ Cl=0.6, Cd= | 0.0061906
alpha (deg) | Cl | Cd | Cm | Cl/Cd
-20 | -1.167 | 0.05333 | -0.032 | -21.88
-19.5 | -1.188 | 0.04734 | -0.033 | -25.105
-19 | -1.208 | 0.04161 | -0.034 | -29.032
-18.5 | -1.221 | 0.03804 | -0.035 | -32.109
-18 | -1.235 | 0.03318 | -0.036 | -37.217
-17.5 | -1.24 | 0.0305 | -0.037 | -40.657
-17 | -1.238 | 0.02751 | -0.038 | -45.003
-16.5 | -1.234 | 0.02449 | -0.039 | -50.386
-16 | -1.223 | 0.02295 | -0.04 | -53.289
-15.5 | -1.21 | 0.0211 | -0.04 | -57.35
-15 | -1.194 | 0.01937 | -0.041 | -61.617
-14.5 | -1.174 | 0.01797 | -0.042 | -65.31
-14 | -1.15 | 0.01656 | -0.043 | -69.459
-13.5 | -1.124 | 0.01531 | -0.044 | -73.404
-13 | -1.093 | 0.01441 | -0.045 | -75.802
-12.5 | -1.058 | 0.01341 | -0.046 | -78.882
-12 | -1.02 | 0.01248 | -0.046 | -81.786
-11.5 | -0.981 | 0.01167 | -0.047 | -84.057
-11 | -0.938 | 0.01095 | -0.048 | -85.627
-10.5 | -0.893 | 0.01032 | -0.049 | -86.546
-10 | -0.847 | 0.0097 | -0.05 | -87.308
-9.5 | -0.798 | 0.00921 | -0.051 | -86.689
-9 | -0.747 | 0.0088 | -0.052 | -84.924
-8.5 | -0.695 | 0.0084 | -0.053 | -82.732
-8 | -0.642 | 0.00755 | -0.053 | -85.041
-7.5 | -0.589 | 0.0077 | -0.055 | -76.55
-7 | -0.531 | 0.00747 | -0.055 | -71.099
-6.5 | -0.471 | 0.00724 | -0.056 | -65.073
-6 | -0.411 | 0.00703 | -0.057 | -58.485
-5.5 | -0.351 | 0.00683 | -0.057 | -51.386
-5 | -0.29 | 0.0064 | -0.058 | -45.249
-4.5 | -0.229 | 0.00626 | -0.059 | -36.481
-4 | -0.167 | 0.00619 | -0.059 | -26.987
-3.5 | -0.105 | 0.00605 | -0.06 | -17.394
-3 | -0.043 | 0.00588 | -0.061 | -7.355
-2.5 | 0.019 | 0.00573 | -0.062 | 3.277
-2 | 0.081 | 0.00557 | -0.062 | 14.526
-1.5 | 0.143 | 0.00554 | -0.063 | 25.804
-1 | 0.205 | 0.00549 | -0.064 | 37.342
-0.5 | 0.267 | 0.00551 | -0.064 | 48.541
0 | 0.329 | 0.00551 | -0.065 | 59.833
0.5 | 0.392 | 0.00564 | -0.066 | 69.386
1 | 0.454 | 0.00575 | -0.066 | 78.927
1.5 | 0.514 | 0.00593 | -0.067 | 86.637
2 | 0.575 | 0.00611 | -0.068 | 94.181
2.5 | 0.637 | 0.00631 | -0.068 | 100.968
3 | 0.698 | 0.00658 | -0.069 | 106.18
3.5 | 0.759 | 0.00689 | -0.069 | 110.236
4 | 0.82 | 0.00719 | -0.07 | 114.011
4.5 | 0.88 | 0.0075 | -0.071 | 117.389
5 | 0.94 | 0.00778 | -0.071 | 120.721
5.5 | 0.999 | 0.00808 | -0.072 | 123.666
6 | 1.056 | 0.00841 | -0.072 | 125.582
6.5 | 1.113 | 0.00912 | -0.073 | 121.975
7 | 1.168 | 0.00952 | -0.074 | 122.8
7.5 | 1.223 | 0.00987 | -0.074 | 123.913
8 | 1.276 | 0.0103 | -0.075 | 123.885
8.5 | 1.326 | 0.01084 | -0.075 | 122.416
9 | 1.367 | 0.01045 | -0.075 | 130.751
9.5 | 1.406 | 0.01184 | -0.076 | 118.795
10 | 1.444 | 0.01243 | -0.076 | 116.168
10.5 | 1.48 | 0.01305 | -0.076 | 113.365
11 | 1.512 | 0.01373 | -0.076 | 110.1
11.5 | 1.541 | 0.01449 | -0.077 | 106.358
12 | 1.567 | 0.01532 | -0.077 | 102.239
12.5 | 1.589 | 0.01631 | -0.077 | 97.384
13 | 1.606 | 0.01724 | -0.077 | 93.139
13.5 | 1.617 | 0.01833 | -0.078 | 88.211
14 | 1.623 | 0.01968 | -0.078 | 82.457
14.5 | 1.625 | 0.02113 | -0.078 | 76.923
15 | 1.624 | 0.02244 | -0.078 | 72.366
15.5 | 1.618 | 0.02401 | -0.078 | 67.389
16 | 1.608 | 0.02577 | -0.078 | 62.42
16.5 | 1.595 | 0.02753 | -0.078 | 57.942
17 | 1.579 | 0.02949 | -0.078 | 53.536
17.5 | 1.556 | 0.03209 | -0.078 | 48.492
18 | 1.528 | 0.03487 | -0.078 | 43.822
18.5 | 1.497 | 0.03823 | -0.078 | 39.157
19 | 1.463 | 0.04168 | -0.078 | 35.113
19.5 | 1.428 | 0.04542 | -0.078 | 31.436

## 146. Re 20M Mach 0.00 (2)
BIGFOIL.COM POLAR EXPORT
NACA63-318
NACA63-318 |  |  |  | Cl Max: | 1.8748 | at alpha= | 20 | deg
XFOIL ncrit=9 |  |  |  | L/D Max: | 135.841 | at alpha= | 9.5 | deg
Re: | 20000000 |  |  | Cd Min: | 0.04909 | at alpha= | 20 | deg
Mach: | 0 |  |  | Cl=0 at alpha= | -2.3513 | deg
|  |  |  | @ Cl=0.1, Cd= | 0.0042572
|  |  |  | @ Cl=0.4, Cd= | 0.0041944
|  |  |  | @ Cl=0.6, Cd= | 0.0048044
alpha (deg) | Cl | Cd | Cm | Cl/Cd
-20 | -1.6874 | 0.03226 | -0.0493 | -52.3063
-19.5 | -1.6422 | 0.02895 | -0.0548 | -56.7254
-19 | -1.5911 | 0.0258 | -0.0613 | -61.6705
-18.5 | -1.5686 | 0.02336 | -0.0611 | -67.149
-18 | -1.4793 | 0.02141 | -0.0726 | -69.0939
-17.5 | -1.459 | 0.01966 | -0.0706 | -74.2116
-17 | -1.4356 | 0.01808 | -0.0688 | -79.4027
-16.5 | -1.4134 | 0.0165 | -0.0666 | -85.6606
-16 | -1.3903 | 0.01505 | -0.0641 | -92.3787
-15.5 | -1.3652 | 0.01383 | -0.0615 | -98.7129
-15 | -1.3409 | 0.01275 | -0.0584 | -105.1686
-14.5 | -1.3217 | 0.01186 | -0.0538 | -111.4418
-14 | -1.2951 | 0.01132 | -0.0496 | -114.4081
-13.5 | -1.2525 | 0.01083 | -0.0481 | -115.651
-13 | -1.2068 | 0.01033 | -0.0471 | -116.8248
-12.5 | -1.1588 | 0.00986 | -0.0464 | -117.5254
-12 | -1.1081 | 0.00949 | -0.0461 | -116.765
-11.5 | -1.0555 | 0.00915 | -0.046 | -115.3552
-11 | -1.0025 | 0.00881 | -0.046 | -113.7911
-10.5 | -0.9488 | 0.00845 | -0.046 | -112.284
-10 | -0.8937 | 0.00815 | -0.0463 | -109.6564
-9.5 | -0.8379 | 0.0079 | -0.0467 | -106.0633
-9 | -0.7816 | 0.00761 | -0.0471 | -102.707
-8.5 | -0.7249 | 0.00736 | -0.0476 | -98.4918
-8 | -0.6674 | 0.00715 | -0.0482 | -93.3427
-7.5 | -0.6098 | 0.0069 | -0.0488 | -88.3768
-7 | -0.5517 | 0.00671 | -0.0494 | -82.2206
-6.5 | -0.4931 | 0.00649 | -0.0502 | -75.9784
-6 | -0.4346 | 0.0063 | -0.0509 | -68.9841
-5.5 | -0.3757 | 0.00606 | -0.0517 | -61.9967
-5 | -0.3169 | 0.00581 | -0.0526 | -54.5439
-4.5 | -0.2574 | 0.00558 | -0.0535 | -46.129
-4 | -0.1978 | 0.00543 | -0.0544 | -36.4273
-3.5 | -0.1379 | 0.00521 | -0.0553 | -26.4683
-3 | -0.078 | 0.00503 | -0.0563 | -15.507
-2.5 | -0.0179 | 0.00471 | -0.0575 | -3.8004
-2 | 0.0423 | 0.00441 | -0.0586 | 9.5918
-1.5 | 0.1027 | 0.00425 | -0.0597 | 24.1647
-1 | 0.1635 | 0.0042 | -0.0608 | 38.9286
-0.5 | 0.2241 | 0.00413 | -0.0619 | 54.2615
0 | 0.2846 | 0.00409 | -0.0629 | 69.5844
0.5 | 0.3448 | 0.00413 | -0.0639 | 83.4867
1 | 0.4048 | 0.0042 | -0.0648 | 96.381
1.5 | 0.4638 | 0.00439 | -0.0656 | 105.6492
2 | 0.523 | 0.00455 | -0.0663 | 114.9451
2.5 | 0.5819 | 0.00472 | -0.0671 | 123.2839
3 | 0.6398 | 0.00499 | -0.0677 | 128.2164
3.5 | 0.6958 | 0.00544 | -0.068 | 127.9044
4 | 0.7504 | 0.00599 | -0.0681 | 125.2755
4.5 | 0.8075 | 0.00628 | -0.0685 | 128.5828
5 | 0.8639 | 0.00661 | -0.0689 | 130.6959
5.5 | 0.92 | 0.00694 | -0.0692 | 132.5648
6 | 0.9755 | 0.0073 | -0.0694 | 133.6301
6.5 | 1.0302 | 0.00769 | -0.0695 | 133.9662
7.5 | 1.1381 | 0.00848 | -0.0694 | 134.2099
8 | 1.1919 | 0.00883 | -0.0694 | 134.983
8.5 | 1.2449 | 0.0092 | -0.0692 | 135.3152
9 | 1.2971 | 0.00957 | -0.0689 | 135.5381
9.5 | 1.3489 | 0.00993 | -0.0686 | 135.8409
10 | 1.3984 | 0.01037 | -0.0679 | 134.8505
10.5 | 1.4475 | 0.01077 | -0.0672 | 134.4011
11 | 1.4926 | 0.01129 | -0.0658 | 132.2055
11.5 | 1.5368 | 0.01177 | -0.0642 | 130.5692
12 | 1.567 | 0.01232 | -0.0601 | 127.1916
12.5 | 1.5916 | 0.01303 | -0.0553 | 122.1489
13 | 1.619 | 0.01385 | -0.0515 | 116.8953
13.5 | 1.645 | 0.0149 | -0.048 | 110.4027
14 | 1.6687 | 0.01623 | -0.0447 | 102.8158
14.5 | 1.6946 | 0.01761 | -0.0419 | 96.2294
15 | 1.7192 | 0.01919 | -0.0393 | 89.5883
15.5 | 1.743 | 0.02094 | -0.037 | 83.2378
16 | 1.763 | 0.02305 | -0.0347 | 76.4859
16.5 | 1.7808 | 0.02545 | -0.0325 | 69.9725
17 | 1.7979 | 0.02804 | -0.0306 | 64.1191
17.5 | 1.815 | 0.0308 | -0.0292 | 58.9286
18.5 | 1.8453 | 0.03671 | -0.0264 | 50.267
19 | 1.8581 | 0.04036 | -0.0256 | 46.0382
19.5 | 1.8664 | 0.04464 | -0.0252 | 41.81
20 | 1.8748 | 0.04909 | -0.0251 | 38.1911

## 147. Re 20M Mach 0.10 (1)
BIGFOIL.COM POLAR EXPORT
NACA63-318
NACA63-318 |  |  |  | Cl Max: | 1.614 | at alpha= | 14 | deg
JavaFoil+Calcfoil stall+Eppler ext transition |  |  |  | L/D Max: | 129.193 | at alpha= | 9 | deg
Re: | 20000000 |  |  | Cd Min: | 0.0055 | at alpha= | 0 | deg
Mach: | 0.1 |  |  | Cl=0 at alpha= | -2.6532 | deg
|  |  |  | @ Cl=0.1, Cd= | 0.0056029
|  |  |  | @ Cl=0.4, Cd= | 0.0056626
|  |  |  | @ Cl=0.6, Cd= | 0.006191
alpha (deg) | Cl | Cd | Cm | Cl/Cd
-20 | -1.124 | 0.05746 | -0.032 | -19.56
-19.5 | -1.15 | 0.05059 | -0.033 | -22.734
-19 | -1.175 | 0.04408 | -0.034 | -26.646
-18.5 | -1.193 | 0.03989 | -0.035 | -29.897
-18 | -1.21 | 0.03469 | -0.036 | -34.887
-17.5 | -1.218 | 0.03233 | -0.037 | -37.67
-17 | -1.22 | 0.02856 | -0.038 | -42.73
-16.5 | -1.219 | 0.0253 | -0.039 | -48.197
-16 | -1.211 | 0.02366 | -0.04 | -51.193
-15.5 | -1.2 | 0.02162 | -0.041 | -55.52
-15 | -1.187 | 0.0199 | -0.041 | -59.637
-14.5 | -1.169 | 0.01822 | -0.042 | -64.141
-14 | -1.147 | 0.01695 | -0.043 | -67.653
-13.5 | -1.122 | 0.01563 | -0.044 | -71.753
-13 | -1.092 | 0.0147 | -0.045 | -74.248
-12.5 | -1.058 | 0.01366 | -0.046 | -77.401
-12 | -1.021 | 0.01268 | -0.047 | -80.516
-11.5 | -0.982 | 0.01186 | -0.047 | -82.774
-11 | -0.94 | 0.01113 | -0.048 | -84.454
-10.5 | -0.895 | 0.01048 | -0.049 | -85.442
-10 | -0.849 | 0.00985 | -0.05 | -86.224
-9.5 | -0.8 | 0.00929 | -0.051 | -86.112
-9 | -0.75 | 0.00888 | -0.052 | -84.406
-8.5 | -0.698 | 0.00849 | -0.053 | -82.132
-8 | -0.644 | 0.00816 | -0.054 | -78.865
-7.5 | -0.592 | 0.00781 | -0.055 | -75.783
-7 | -0.533 | 0.00746 | -0.056 | -71.463
-6.5 | -0.474 | 0.00724 | -0.056 | -65.433
-6 | -0.413 | 0.00703 | -0.057 | -58.823
-5.5 | -0.352 | 0.00682 | -0.058 | -51.664
-5 | -0.291 | 0.00647 | -0.058 | -45.018
-4.5 | -0.23 | 0.00631 | -0.059 | -36.387
-4 | -0.168 | 0.00618 | -0.06 | -27.148
-3.5 | -0.106 | 0.00604 | -0.06 | -17.498
-3 | -0.043 | 0.00587 | -0.061 | -7.397
-2.5 | 0.019 | 0.00574 | -0.062 | 3.286
-2 | 0.081 | 0.00563 | -0.063 | 14.462
-1.5 | 0.144 | 0.00554 | -0.063 | 25.951
-1 | 0.206 | 0.00551 | -0.064 | 37.458
-0.5 | 0.269 | 0.00554 | -0.065 | 48.518
0 | 0.331 | 0.0055 | -0.065 | 60.152
0.5 | 0.394 | 0.00565 | -0.066 | 69.699
1 | 0.456 | 0.00578 | -0.067 | 78.884
1.5 | 0.516 | 0.00594 | -0.067 | 86.976
2 | 0.578 | 0.00612 | -0.068 | 94.528
2.5 | 0.64 | 0.00632 | -0.069 | 101.342
3 | 0.702 | 0.00662 | -0.069 | 106.045
3.5 | 0.763 | 0.0069 | -0.07 | 110.539
4 | 0.824 | 0.00725 | -0.07 | 113.692
4.5 | 0.885 | 0.00753 | -0.071 | 117.525
5 | 0.944 | 0.00782 | -0.072 | 120.821
5.5 | 1.003 | 0.0081 | -0.072 | 123.887
6 | 1.061 | 0.00849 | -0.073 | 125.039
6.5 | 1.118 | 0.00916 | -0.073 | 122.022
7 | 1.174 | 0.00956 | -0.074 | 122.723
7.5 | 1.228 | 0.00993 | -0.075 | 123.631
8 | 1.281 | 0.01039 | -0.075 | 123.284
8.5 | 1.332 | 0.01092 | -0.076 | 121.926
9 | 1.37 | 0.0106 | -0.076 | 129.193
9.5 | 1.41 | 0.01197 | -0.076 | 117.728
10 | 1.447 | 0.01259 | -0.076 | 114.895
10.5 | 1.482 | 0.01325 | -0.076 | 111.841
11 | 1.513 | 0.01395 | -0.077 | 108.517
11.5 | 1.541 | 0.01473 | -0.077 | 104.629
12 | 1.566 | 0.01559 | -0.077 | 100.397
12.5 | 1.586 | 0.01663 | -0.077 | 95.353
13 | 1.601 | 0.0176 | -0.078 | 90.981
13.5 | 1.61 | 0.01873 | -0.078 | 85.938
14 | 1.614 | 0.02001 | -0.078 | 80.655
14.5 | 1.612 | 0.02167 | -0.078 | 74.415
15 | 1.608 | 0.02304 | -0.078 | 69.793
15.5 | 1.599 | 0.02471 | -0.078 | 64.691
16 | 1.585 | 0.02656 | -0.079 | 59.683
16.5 | 1.568 | 0.02845 | -0.079 | 55.101
17 | 1.546 | 0.03086 | -0.079 | 50.095
17.5 | 1.52 | 0.03332 | -0.079 | 45.599
18 | 1.486 | 0.03634 | -0.079 | 40.904
18.5 | 1.448 | 0.04077 | -0.078 | 35.519
19 | 1.411 | 0.04379 | -0.078 | 32.221

## 148. Re 20M Mach 0.10 (2)
BIGFOIL.COM POLAR EXPORT
NACA63-318
NACA63-318 |  |  |  | Cl Max: | 1.8669 | at alpha= | 20 | deg
XFOIL ncrit=9 |  |  |  | L/D Max: | 135.274 | at alpha= | 9.5 | deg
Re: | 20000000 |  |  | Cd Min: | 0.05252 | at alpha= | 20 | deg
Mach: | 0.1 |  |  | Cl=0 at alpha= | -2.3498 | deg
|  |  |  | @ Cl=0.1, Cd= | 0.0042584
|  |  |  | @ Cl=0.4, Cd= | 0.0042003
|  |  |  | @ Cl=0.6, Cd= | 0.0047866
alpha (deg) | Cl | Cd | Cm | Cl/Cd
-20 | -1.6833 | 0.03491 | -0.0512 | -48.2183
-19.5 | -1.6397 | 0.03126 | -0.0568 | -52.4536
-19 | -1.5902 | 0.02769 | -0.0634 | -57.4287
-18.5 | -1.5777 | 0.02494 | -0.0618 | -63.2598
-17.5 | -1.4586 | 0.02071 | -0.0735 | -70.4297
-17 | -1.4358 | 0.01898 | -0.0716 | -75.6481
-16.5 | -1.4126 | 0.01734 | -0.0695 | -81.4648
-16 | -1.3898 | 0.01577 | -0.0671 | -88.1294
-15.5 | -1.3641 | 0.01446 | -0.0646 | -94.3361
-15 | -1.3403 | 0.01321 | -0.0615 | -101.461
-14.5 | -1.3147 | 0.01225 | -0.0581 | -107.3224
-14 | -1.3007 | 0.01153 | -0.0519 | -112.8101
-13.5 | -1.2591 | 0.01102 | -0.0501 | -114.2559
-13 | -1.214 | 0.01051 | -0.0488 | -115.509
-12.5 | -1.1667 | 0.01 | -0.0478 | -116.67
-12 | -1.1161 | 0.0096 | -0.0472 | -116.2604
-11.5 | -1.0634 | 0.00924 | -0.047 | -115.0866
-11 | -1.0098 | 0.0089 | -0.0469 | -113.4607
-10.5 | -0.9558 | 0.00854 | -0.0469 | -111.9204
-10 | -0.9005 | 0.00821 | -0.047 | -109.6833
-9.5 | -0.8442 | 0.00795 | -0.0473 | -106.1887
-9 | -0.7874 | 0.00767 | -0.0477 | -102.6597
-8.5 | -0.7303 | 0.0074 | -0.0481 | -98.6892
-8 | -0.6724 | 0.00718 | -0.0486 | -93.649
-7.5 | -0.6143 | 0.00693 | -0.0492 | -88.6436
-7 | -0.5557 | 0.00674 | -0.0498 | -82.4481
-6.5 | -0.4968 | 0.00652 | -0.0505 | -76.1963
-6 | -0.4378 | 0.00633 | -0.0513 | -69.1627
-5.5 | -0.3784 | 0.00608 | -0.052 | -62.2368
-5 | -0.3192 | 0.00583 | -0.0528 | -54.7513
-4.5 | -0.2593 | 0.0056 | -0.0537 | -46.3036
-4 | -0.1994 | 0.00544 | -0.0546 | -36.6544
-3.5 | -0.139 | 0.00522 | -0.0556 | -26.6284
-3 | -0.0788 | 0.00504 | -0.0566 | -15.6349
-2.5 | -0.0182 | 0.00471 | -0.0577 | -3.8641
-2 | 0.0424 | 0.00441 | -0.0589 | 9.6145
-1.5 | 0.1032 | 0.00425 | -0.06 | 24.2824
-1 | 0.1644 | 0.0042 | -0.0611 | 39.1429
-0.5 | 0.2254 | 0.00413 | -0.0622 | 54.5763
0 | 0.2863 | 0.00409 | -0.0632 | 70
0.5 | 0.3469 | 0.00413 | -0.0642 | 83.9952
1 | 0.4073 | 0.00421 | -0.0651 | 96.7458
1.5 | 0.4668 | 0.00439 | -0.0659 | 106.3326
2 | 0.5264 | 0.00454 | -0.0667 | 115.9471
2.5 | 0.5856 | 0.00472 | -0.0674 | 124.0678
3 | 0.644 | 0.00499 | -0.068 | 129.0581
3.5 | 0.7003 | 0.00544 | -0.0683 | 128.7316
4 | 0.7551 | 0.006 | -0.0683 | 125.85
4.5 | 0.8125 | 0.0063 | -0.0688 | 128.9683
5 | 0.8693 | 0.00664 | -0.0691 | 130.9187
5.5 | 0.9258 | 0.00697 | -0.0694 | 132.8264
6 | 0.9816 | 0.00734 | -0.0695 | 133.733
6.5 | 1.0366 | 0.00774 | -0.0695 | 133.9276
7 | 1.0907 | 0.00817 | -0.0694 | 133.5006
7.5 | 1.1451 | 0.00854 | -0.0693 | 134.0867
8 | 1.1991 | 0.0089 | -0.0692 | 134.7303
8.5 | 1.2525 | 0.00927 | -0.069 | 135.1133
9 | 1.305 | 0.00965 | -0.0686 | 135.2332
9.5 | 1.3568 | 0.01003 | -0.0681 | 135.2742
10 | 1.4065 | 0.01047 | -0.0673 | 134.3362
10.5 | 1.4553 | 0.0109 | -0.0663 | 133.5138
11 | 1.4999 | 0.01143 | -0.0647 | 131.2248
11.5 | 1.5426 | 0.01194 | -0.0627 | 129.196
12 | 1.5657 | 0.01256 | -0.0571 | 124.6576
12.5 | 1.5919 | 0.01334 | -0.0527 | 119.3328
13 | 1.6196 | 0.01427 | -0.0491 | 113.4968
13.5 | 1.6452 | 0.01546 | -0.0456 | 106.4166
14 | 1.6693 | 0.0169 | -0.0423 | 98.7751
14.5 | 1.6958 | 0.01837 | -0.0396 | 92.3136
15 | 1.7198 | 0.02011 | -0.0371 | 85.5196
15.5 | 1.7425 | 0.02205 | -0.0347 | 79.0249
16 | 1.7616 | 0.02436 | -0.0324 | 72.3153
16.5 | 1.7788 | 0.02694 | -0.0302 | 66.0282
17 | 1.7973 | 0.0296 | -0.0285 | 60.7196
17.5 | 1.8139 | 0.03258 | -0.0271 | 55.6753
18 | 1.8272 | 0.03556 | -0.0254 | 51.3836
18.5 | 1.8422 | 0.03902 | -0.0245 | 47.2117
19 | 1.853 | 0.04307 | -0.0239 | 43.023
19.5 | 1.8596 | 0.04772 | -0.0236 | 38.969
20 | 1.8669 | 0.05252 | -0.0238 | 35.5465

## 149. Re 20M Mach 0.25 (1)
BIGFOIL.COM POLAR EXPORT
NACA63-318
NACA63-318 |  |  |  | Cl Max: | 1.556 | at alpha= | 12.5 | deg
JavaFoil+Calcfoil stall+Eppler ext transition |  |  |  | L/D Max: | 122.904 | at alpha= | 5.5 | deg
Re: | 20000000 |  |  | Cd Min: | 0.00554 | at alpha= | -1 | deg
Mach: | 0.25 |  |  | Cl=0 at alpha= | -2.6484 | deg
|  |  |  | @ Cl=0.1, Cd= | 0.0056475
|  |  |  | @ Cl=0.4, Cd= | 0.0057
|  |  |  | @ Cl=0.6, Cd= | 0.0062334
alpha (deg) | Cl | Cd | Cm | Cl/Cd
-20 | -0.715 | 0.16223 | -0.022 | -4.404
-19.5 | -0.77 | 0.15019 | -0.024 | -5.125
-19 | -0.82 | 0.14082 | -0.025 | -5.823
-18.5 | -0.93 | 0.07005 | -0.033 | -13.273
-18 | -0.987 | 0.05635 | -0.035 | -17.519
-17.5 | -1.035 | 0.04614 | -0.037 | -22.429
-17 | -1.066 | 0.03917 | -0.038 | -27.215
-16.5 | -1.092 | 0.03304 | -0.039 | -33.043
-16 | -1.109 | 0.02895 | -0.04 | -38.307
-15.5 | -1.12 | 0.02569 | -0.041 | -43.586
-15 | -1.123 | 0.02334 | -0.042 | -48.105
-14.5 | -1.12 | 0.02145 | -0.043 | -52.189
-14 | -1.111 | 0.01958 | -0.044 | -56.769
-13.5 | -1.097 | 0.01798 | -0.045 | -61.026
-13 | -1.077 | 0.01652 | -0.046 | -65.19
-12.5 | -1.05 | 0.01528 | -0.047 | -68.696
-12 | -1.019 | 0.01412 | -0.048 | -72.162
-11.5 | -0.984 | 0.01307 | -0.048 | -75.27
-11 | -0.946 | 0.01217 | -0.049 | -77.693
-10.5 | -0.904 | 0.01136 | -0.05 | -79.554
-10 | -0.859 | 0.01062 | -0.051 | -80.934
-9.5 | -0.812 | 0.00999 | -0.052 | -81.28
-9 | -0.762 | 0.0094 | -0.053 | -81.039
-8.5 | -0.71 | 0.00894 | -0.054 | -79.408
-8 | -0.656 | 0.00857 | -0.055 | -76.562
-7.5 | -0.6 | 0.00819 | -0.056 | -73.276
-7 | -0.544 | 0.00764 | -0.057 | -71.142
-6.5 | -0.486 | 0.00751 | -0.058 | -64.679
-6 | -0.424 | 0.00727 | -0.059 | -58.338
-5.5 | -0.362 | 0.00695 | -0.059 | -52.059
-5 | -0.299 | 0.00659 | -0.06 | -45.386
-4.5 | -0.236 | 0.00641 | -0.061 | -36.826
-4 | -0.172 | 0.00629 | -0.061 | -27.413
-3.5 | -0.109 | 0.00615 | -0.062 | -17.665
-3 | -0.045 | 0.00597 | -0.063 | -7.471
-2.5 | 0.019 | 0.00579 | -0.064 | 3.348
-2 | 0.084 | 0.00567 | -0.064 | 14.755
-1.5 | 0.148 | 0.00558 | -0.065 | 26.476
-1 | 0.212 | 0.00554 | -0.066 | 38.245
-0.5 | 0.276 | 0.00556 | -0.066 | 49.632
0 | 0.34 | 0.00555 | -0.067 | 61.325
0.5 | 0.404 | 0.00571 | -0.068 | 70.877
1 | 0.468 | 0.00586 | -0.068 | 79.946
1.5 | 0.531 | 0.00602 | -0.069 | 88.061
2 | 0.594 | 0.00621 | -0.07 | 95.702
2.5 | 0.658 | 0.00646 | -0.07 | 101.825
3 | 0.721 | 0.00676 | -0.071 | 106.701
3.5 | 0.784 | 0.00708 | -0.072 | 110.668
4 | 0.847 | 0.0074 | -0.072 | 114.454
4.5 | 0.909 | 0.00776 | -0.073 | 117.139
5 | 0.97 | 0.00808 | -0.074 | 120.055
5.5 | 1.03 | 0.00838 | -0.074 | 122.904
6 | 1.089 | 0.00904 | -0.075 | 120.514
6.5 | 1.147 | 0.0096 | -0.075 | 119.438
7 | 1.203 | 0.01003 | -0.076 | 119.888
7.5 | 1.257 | 0.01053 | -0.077 | 119.371
8 | 1.31 | 0.011 | -0.077 | 119.026
8.5 | 1.348 | 0.0116 | -0.077 | 116.226
9 | 1.388 | 0.01222 | -0.077 | 113.569
9.5 | 1.426 | 0.01289 | -0.078 | 110.63
10 | 1.459 | 0.01364 | -0.078 | 106.997
10.5 | 1.489 | 0.01439 | -0.078 | 103.455
11 | 1.514 | 0.01531 | -0.078 | 98.839
11.5 | 1.533 | 0.0163 | -0.079 | 94.046
12 | 1.548 | 0.0174 | -0.079 | 88.975
12.5 | 1.556 | 0.0187 | -0.079 | 83.21
13 | 1.556 | 0.02008 | -0.079 | 77.463
13.5 | 1.546 | 0.02167 | -0.079 | 71.335
14 | 1.529 | 0.02328 | -0.079 | 65.669
14.5 | 1.504 | 0.02518 | -0.08 | 59.738
15 | 1.472 | 0.02741 | -0.08 | 53.692
15.5 | 1.431 | 0.03001 | -0.08 | 47.705
16 | 1.384 | 0.03284 | -0.08 | 42.15
16.5 | 1.328 | 0.03722 | -0.079 | 35.675
17 | 1.265 | 0.04222 | -0.079 | 29.964
17.5 | 1.196 | 0.04715 | -0.078 | 25.372

## 150. Re 20M Mach 0.25 (2)
BIGFOIL.COM POLAR EXPORT
NACA63-318
NACA63-318 |  |  |  | Cl Max: | 1.8313 | at alpha= | 20 | deg
XFOIL ncrit=9 |  |  |  | L/D Max: | 134.682 | at alpha= | 6 | deg
Re: | 20000000 |  |  | Cd Min: | 0.07155 | at alpha= | 20 | deg
Mach: | 0.25 |  |  | Cl=0 at alpha= | -2.3402 | deg
|  |  |  | @ Cl=0.1, Cd= | 0.0042738
|  |  |  | @ Cl=0.4, Cd= | 0.0041794
|  |  |  | @ Cl=0.6, Cd= | 0.0047291
alpha (deg) | Cl | Cd | Cm | Cl/Cd
-20 | -1.6432 | 0.05125 | -0.0609 | -32.0624
-19.5 | -1.6166 | 0.04522 | -0.0664 | -35.7497
-19 | -1.5761 | 0.03985 | -0.073 | -39.5508
-18.5 | -1.5932 | 0.03584 | -0.0681 | -44.4531
-18 | -1.4624 | 0.03025 | -0.0902 | -48.3438
-17.5 | -1.4494 | 0.02753 | -0.088 | -52.648
-17 | -1.4324 | 0.02482 | -0.0861 | -57.7115
-16.5 | -1.4111 | 0.0225 | -0.0841 | -62.7156
-16 | -1.3883 | 0.02034 | -0.0819 | -68.2547
-15.5 | -1.3618 | 0.01849 | -0.0795 | -73.6506
-15 | -1.3374 | 0.01665 | -0.0768 | -80.3243
-14.5 | -1.3121 | 0.01499 | -0.0738 | -87.5317
-14 | -1.2844 | 0.0136 | -0.0705 | -94.4412
-13.5 | -1.2558 | 0.01247 | -0.0669 | -100.7057
-13 | -1.237 | 0.01149 | -0.0611 | -107.6588
-12.5 | -1.2027 | 0.0109 | -0.057 | -110.3394
-12 | -1.1558 | 0.01034 | -0.0549 | -111.7795
-11.5 | -1.1049 | 0.0098 | -0.0534 | -112.7449
-11 | -1.0503 | 0.00938 | -0.0525 | -111.9723
-10.5 | -0.994 | 0.00902 | -0.0518 | -110.1996
-10 | -0.9371 | 0.00861 | -0.0513 | -108.8386
-9.5 | -0.8793 | 0.00826 | -0.051 | -106.4528
-9 | -0.8198 | 0.00797 | -0.051 | -102.8607
-8.5 | -0.7602 | 0.00766 | -0.0511 | -99.2428
-8 | -0.7001 | 0.00739 | -0.0512 | -94.7361
-7.5 | -0.6392 | 0.00713 | -0.0516 | -89.6494
-7 | -0.5784 | 0.0069 | -0.052 | -83.8261
-6.5 | -0.517 | 0.00665 | -0.0525 | -77.7444
-6 | -0.4555 | 0.00645 | -0.0531 | -70.6202
-5.5 | -0.3937 | 0.00622 | -0.0538 | -63.2958
-5 | -0.3323 | 0.00593 | -0.0545 | -56.0371
-4.5 | -0.2701 | 0.0057 | -0.0553 | -47.386
-4 | -0.2079 | 0.00549 | -0.0561 | -37.8689
-3.5 | -0.1453 | 0.00527 | -0.0571 | -27.5712
-3 | -0.0828 | 0.00508 | -0.0581 | -16.2992
-2.5 | -0.0201 | 0.00473 | -0.0592 | -4.2495
-2 | 0.0428 | 0.00441 | -0.0605 | 9.7052
-1.5 | 0.1058 | 0.00426 | -0.0616 | 24.8357
-1 | 0.1692 | 0.0042 | -0.0627 | 40.2857
-0.5 | 0.2325 | 0.00413 | -0.0638 | 56.2954
0 | 0.2957 | 0.00409 | -0.0649 | 72.2983
0.5 | 0.3588 | 0.00412 | -0.0659 | 87.0874
1 | 0.4212 | 0.00421 | -0.0668 | 100.0475
1.5 | 0.4833 | 0.00436 | -0.0677 | 110.8486
2 | 0.5449 | 0.00454 | -0.0684 | 120.022
2.5 | 0.6061 | 0.00475 | -0.0691 | 127.6
3 | 0.6667 | 0.00502 | -0.0697 | 132.8088
3.5 | 0.7257 | 0.00542 | -0.07 | 133.893
4 | 0.7815 | 0.00607 | -0.0697 | 128.7479
4.5 | 0.8406 | 0.00642 | -0.07 | 130.9346
5 | 0.8991 | 0.0068 | -0.0701 | 132.2206
5.5 | 0.9578 | 0.00714 | -0.0702 | 134.1457
6 | 1.0155 | 0.00754 | -0.0701 | 134.6817
6.5 | 1.072 | 0.00798 | -0.0697 | 134.3358
7 | 1.127 | 0.0085 | -0.0691 | 132.5882
7.5 | 1.1831 | 0.0089 | -0.0686 | 132.9326
8 | 1.2386 | 0.0093 | -0.068 | 133.1828
8.5 | 1.2928 | 0.00973 | -0.0671 | 132.8674
9 | 1.3466 | 0.01013 | -0.0661 | 132.9319
9.5 | 1.3971 | 0.01063 | -0.0645 | 131.4299
10 | 1.4463 | 0.01111 | -0.0627 | 130.18
10.5 | 1.4834 | 0.01168 | -0.0587 | 127.0034
11 | 1.5117 | 0.01235 | -0.0534 | 122.4049
11.5 | 1.5386 | 0.0133 | -0.0485 | 115.6842
12 | 1.5676 | 0.01444 | -0.0445 | 108.5596
12.5 | 1.5975 | 0.01572 | -0.0409 | 101.6221
13 | 1.6229 | 0.01739 | -0.0373 | 93.3237
13.5 | 1.6483 | 0.01925 | -0.0341 | 85.626
14 | 1.6753 | 0.0212 | -0.0313 | 79.0236
14.5 | 1.698 | 0.02353 | -0.0285 | 72.1632
15 | 1.7186 | 0.02616 | -0.026 | 65.6957
15.5 | 1.7358 | 0.02923 | -0.0236 | 59.3842
16 | 1.7548 | 0.03236 | -0.0217 | 54.2274
16.5 | 1.7736 | 0.03574 | -0.0202 | 49.6251
17 | 1.7881 | 0.03967 | -0.019 | 45.0744
17.5 | 1.8023 | 0.04383 | -0.0181 | 41.1202
18.5 | 1.8152 | 0.05374 | -0.0169 | 33.7774
19 | 1.8233 | 0.05914 | -0.0172 | 30.8302
19.5 | 1.831 | 0.06483 | -0.0178 | 28.2431
20 | 1.8313 | 0.07155 | -0.0192 | 25.5947

## 151. Re 20M Mach 0.50 (1)
BIGFOIL.COM POLAR EXPORT
NACA63-318
NACA63-318 |  |  |  | Cl Max: | 1.389 | at alpha= | 8.5 | deg
JavaFoil+Calcfoil stall+Eppler ext transition |  |  |  | L/D Max: | 114.037 | at alpha= | 5 | deg
Re: | 20000000 |  |  | Cd Min: | 0.00578 | at alpha= | -1 | deg
Mach: | 0.5 |  |  | Cl=0 at alpha= | -2.6528 | deg
|  |  |  | @ Cl=0.1, Cd= | 0.0059193
|  |  |  | @ Cl=0.4, Cd= | 0.0058494
|  |  |  | @ Cl=0.6, Cd= | 0.0064582
alpha (deg) | Cl | Cd | Cm | Cl/Cd
-20 | -0.987 | 0.19644 | -0.026 | -5.026
-19.5 | -0.958 | 0.19284 | -0.026 | -4.97
-19 | -0.932 | 0.17814 | -0.027 | -5.231
-18.5 | -0.903 | 0.16777 | -0.027 | -5.385
-18 | -0.874 | 0.16213 | -0.027 | -5.392
-17.5 | -0.845 | 0.15587 | -0.027 | -5.422
-17 | -0.818 | 0.14526 | -0.028 | -5.633
-16.5 | -0.791 | 0.13094 | -0.029 | -6.039
-16 | -0.761 | 0.12809 | -0.028 | -5.938
-15.5 | -0.732 | 0.12082 | -0.028 | -6.055
-15 | -0.71 | 0.10537 | -0.032 | -6.738
-14.5 | -0.68 | 0.10137 | -0.031 | -6.705
-14 | -0.659 | 0.08637 | -0.035 | -7.635
-13.5 | -0.697 | 0.03472 | -0.047 | -20.075
-13 | -0.611 | 0.07076 | -0.039 | -8.634
-12.5 | -0.632 | 0.0333 | -0.049 | -18.981
-12 | -0.613 | 0.02485 | -0.051 | -24.686
-11.5 | -0.506 | 0.07612 | -0.031 | -6.648
-11 | -0.546 | 0.02474 | -0.052 | -22.051
-10.5 | -0.76 | 0.01864 | -0.054 | -40.797
-10 | -0.815 | 0.01603 | -0.056 | -50.862
-9.5 | -0.812 | 0.01426 | -0.057 | -56.959
-9 | -0.786 | 0.01289 | -0.058 | -61.014
-8.5 | -0.748 | 0.01172 | -0.059 | -63.762
-8 | -0.7 | 0.01085 | -0.06 | -64.546
-7.5 | -0.646 | 0.01014 | -0.061 | -63.731
-7 | -0.588 | 0.00951 | -0.062 | -61.819
-6.5 | -0.526 | 0.00901 | -0.063 | -58.417
-6 | -0.462 | 0.00854 | -0.064 | -54.125
-5.5 | -0.397 | 0.00808 | -0.065 | -49.106
-5 | -0.329 | 0.00771 | -0.066 | -42.749
-4.5 | -0.263 | 0.00692 | -0.068 | -37.992
-4 | -0.192 | 0.00675 | -0.069 | -28.495
-3.5 | -0.121 | 0.00662 | -0.069 | -18.32
-3 | -0.05 | 0.00634 | -0.07 | -7.857
-2.5 | 0.022 | 0.00613 | -0.071 | 3.536
-2 | 0.093 | 0.00593 | -0.072 | 15.749
-1.5 | 0.165 | 0.00582 | -0.073 | 28.372
-1 | 0.237 | 0.00578 | -0.073 | 41.018
-0.5 | 0.309 | 0.0058 | -0.074 | 53.254
0 | 0.38 | 0.00578 | -0.075 | 65.816
0.5 | 0.452 | 0.00603 | -0.076 | 75.037
1 | 0.524 | 0.00619 | -0.077 | 84.571
1.5 | 0.592 | 0.00643 | -0.077 | 92.188
2 | 0.663 | 0.00668 | -0.078 | 99.238
2.5 | 0.734 | 0.007 | -0.079 | 104.893
3 | 0.804 | 0.00745 | -0.079 | 108.023
3.5 | 0.874 | 0.0079 | -0.08 | 110.706
4 | 0.944 | 0.00842 | -0.081 | 112.082
4.5 | 1.012 | 0.00897 | -0.082 | 112.776
5 | 1.078 | 0.00946 | -0.082 | 114.037
5.5 | 1.143 | 0.01011 | -0.083 | 113.035
6 | 1.191 | 0.0114 | -0.083 | 104.497
6.5 | 1.244 | 0.0121 | -0.083 | 102.824
7 | 1.293 | 0.01289 | -0.083 | 100.239
7.5 | 1.335 | 0.01382 | -0.084 | 96.566
8 | 1.369 | 0.01491 | -0.084 | 91.818
8.5 | 1.389 | 0.01626 | -0.084 | 85.442
9 | 1.384 | 0.01763 | -0.084 | 78.46
9.5 | 1.334 | 0.01942 | -0.085 | 68.716
10 | 1.125 | 0.02308 | -0.084 | 48.74
10.5 | 0.877 | 0.02494 | -0.085 | 35.19
11 | 0.897 | 0.03066 | -0.084 | 29.264
11.5 | 0.937 | 0.02796 | -0.085 | 33.524
12 | 0.961 | 0.03274 | -0.085 | 29.337
12.5 | 0.98 | 0.03881 | -0.084 | 25.262
13 | 1.015 | 0.03821 | -0.085 | 26.558
13.5 | 1.019 | 0.05216 | -0.082 | 19.545

## 152. Re 20M Mach 0.50 (2)
BIGFOIL.COM POLAR EXPORT
NACA63-318
NACA63-318 |  |  |  | Cl Max: | 1.6154 | at alpha= | 13 | deg
XFOIL ncrit=9 |  |  |  | L/D Max: | 151.643 | at alpha= | 3.5 | deg
Re: | 20000000 |  |  | Cd Min: | 0.16212 | at alpha= | 18 | deg
Mach: | 0.5 |  |  | Cl=0 at alpha= | -2.2959 | deg
|  |  |  | @ Cl=0.1, Cd= | 0.0043701
|  |  |  | @ Cl=0.4, Cd= | 0.00418
|  |  |  | @ Cl=0.6, Cd= | 0.0044879
alpha (deg) | Cl | Cd | Cm | Cl/Cd
-13 | -1.0658 | 0.03356 | -0.1118 | -31.758
-12.5 | -1.0906 | 0.02726 | -0.1099 | -40.0073
-12 | -1.1082 | 0.02205 | -0.1061 | -50.2585
-11.5 | -1.11 | 0.01807 | -0.101 | -61.4278
-11 | -1.0932 | 0.0152 | -0.0955 | -71.9211
-10.5 | -1.062 | 0.01314 | -0.0902 | -80.8219
-10 | -1.0251 | 0.01161 | -0.0847 | -88.2946
-9.5 | -1.0067 | 0.01034 | -0.0764 | -97.3598
-9 | -0.9519 | 0.00962 | -0.0719 | -98.9501
-8.5 | -0.8889 | 0.00905 | -0.0687 | -98.221
-8 | -0.8205 | 0.00857 | -0.0665 | -95.741
-7.5 | -0.751 | 0.00816 | -0.0647 | -92.0343
-7 | -0.68 | 0.00776 | -0.0635 | -87.6289
-6.5 | -0.6083 | 0.00743 | -0.0627 | -81.8708
-6 | -0.536 | 0.00712 | -0.0623 | -75.2809
-5.5 | -0.4637 | 0.00683 | -0.0621 | -67.8917
-5 | -0.3916 | 0.00652 | -0.0622 | -60.0613
-4.5 | -0.3201 | 0.00614 | -0.0624 | -52.1336
-4 | -0.2476 | 0.00584 | -0.063 | -42.3973
-3.5 | -0.175 | 0.00558 | -0.0637 | -31.362
-3 | -0.1023 | 0.00528 | -0.0646 | -19.375
-2.5 | -0.03 | 0.00482 | -0.0658 | -6.2241
-2 | 0.0435 | 0.00447 | -0.0671 | 9.7315
-1.5 | 0.117 | 0.00434 | -0.0684 | 26.9585
-1 | 0.1908 | 0.00424 | -0.0697 | 45
-0.5 | 0.2644 | 0.00417 | -0.0709 | 63.4053
0 | 0.3378 | 0.00418 | -0.0721 | 80.8134
0.5 | 0.4117 | 0.00418 | -0.0733 | 98.4928
1 | 0.485 | 0.00425 | -0.0744 | 114.1176
1.5 | 0.5578 | 0.00437 | -0.0753 | 127.643
2 | 0.6294 | 0.00457 | -0.0759 | 137.7243
2.5 | 0.7006 | 0.00483 | -0.0764 | 145.0518
3 | 0.771 | 0.00514 | -0.0766 | 150
3.5 | 0.8401 | 0.00554 | -0.0765 | 151.6426
4 | 0.9027 | 0.00628 | -0.0753 | 143.742
4.5 | 0.9653 | 0.00698 | -0.0739 | 138.2951
5 | 1.0305 | 0.00751 | -0.0726 | 137.217
5.5 | 1.0942 | 0.00806 | -0.0709 | 135.7568
6 | 1.1545 | 0.00869 | -0.0685 | 132.8539
6.5 | 1.2066 | 0.0095 | -0.0647 | 127.0105
7 | 1.2486 | 0.01017 | -0.0589 | 122.7729
7.5 | 1.2827 | 0.01103 | -0.0521 | 116.2919
8 | 1.32 | 0.01216 | -0.0466 | 108.5526
8.5 | 1.3611 | 0.01349 | -0.0419 | 100.897
9 | 1.398 | 0.01524 | -0.0372 | 91.7323
9.5 | 1.4376 | 0.0171 | -0.033 | 84.0702
10 | 1.4719 | 0.01941 | -0.0286 | 75.832
10.5 | 1.5075 | 0.02186 | -0.0246 | 68.9616
11 | 1.5381 | 0.02477 | -0.0205 | 62.0953
11.5 | 1.5657 | 0.02807 | -0.0166 | 55.7784
12 | 1.5934 | 0.03163 | -0.013 | 50.3762
12.5 | 1.6116 | 0.03612 | -0.0096 | 44.6179
13 | 1.6154 | 0.04195 | -0.0068 | 38.5077
13.5 | 1.6003 | 0.04962 | -0.0052 | 32.2511
14 | 1.5731 | 0.05888 | -0.0054 | 26.7171
14.5 | 1.5402 | 0.06944 | -0.0075 | 22.1803
15 | 1.4967 | 0.08193 | -0.0118 | 18.268
15.5 | 1.4633 | 0.09423 | -0.017 | 15.529
16 | 1.4315 | 0.10714 | -0.0236 | 13.361
16.5 | 1.4016 | 0.1205 | -0.0313 | 11.6315
17 | 1.3747 | 0.13402 | -0.0398 | 10.2574
17.5 | 1.3506 | 0.14759 | -0.049 | 9.151
18 | 1.3231 | 0.16212 | -0.0595 | 8.1612