## index
index | Re | Mach | Datasource
1 | 50000 | 0 | JavaFoil+Calcfoil stall+Eppler ext transition
2 | 50000 | 0 | XFOIL ncrit=9
3 | 50000 | 0.1 | JavaFoil+Calcfoil stall+Eppler ext transition
4 | 50000 | 0.1 | XFOIL ncrit=9
5 | 50000 | 0.25 | JavaFoil+Calcfoil stall+Eppler ext transition
6 | 50000 | 0.25 | XFOIL ncrit=9
7 | 50000 | 0.5 | JavaFoil+Calcfoil stall+Eppler ext transition
8 | 50000 | 0.5 | XFOIL ncrit=9
9 | 100000 | 0 | JavaFoil+Calcfoil stall+Eppler ext transition
10 | 100000 | 0 | XFOIL ncrit=9
11 | 100000 | 0.1 | JavaFoil+Calcfoil stall+Eppler ext transition
12 | 100000 | 0.1 | XFOIL ncrit=9
13 | 100000 | 0.25 | JavaFoil+Calcfoil stall+Eppler ext transition
14 | 100000 | 0.25 | XFOIL ncrit=9
15 | 100000 | 0.5 | JavaFoil+Calcfoil stall+Eppler ext transition
16 | 100000 | 0.5 | XFOIL ncrit=9
17 | 250000 | 0 | JavaFoil+Calcfoil stall+Eppler ext transition
18 | 250000 | 0 | XFOIL ncrit=9
19 | 250000 | 0.1 | JavaFoil+Calcfoil stall+Eppler ext transition
20 | 250000 | 0.1 | XFOIL ncrit=9
21 | 250000 | 0.25 | JavaFoil+Calcfoil stall+Eppler ext transition
22 | 250000 | 0.25 | XFOIL ncrit=9
23 | 250000 | 0.5 | JavaFoil+Calcfoil stall+Eppler ext transition
24 | 250000 | 0.5 | XFOIL ncrit=9
25 | 500000 | 0 | JavaFoil+Calcfoil stall+Eppler ext transition
26 | 500000 | 0 | XFOIL ncrit=9
27 | 500000 | 0.1 | JavaFoil+Calcfoil stall+Eppler ext transition
28 | 500000 | 0.1 | XFOIL ncrit=9
29 | 500000 | 0.25 | JavaFoil+Calcfoil stall+Eppler ext transition
30 | 500000 | 0.25 | XFOIL ncrit=9
31 | 500000 | 0.5 | JavaFoil+Calcfoil stall+Eppler ext transition
32 | 500000 | 0.5 | XFOIL ncrit=9
33 | 750000 | 0 | JavaFoil+Calcfoil stall+Eppler ext transition
34 | 750000 | 0 | XFOIL ncrit=9
35 | 750000 | 0.1 | JavaFoil+Calcfoil stall+Eppler ext transition
36 | 750000 | 0.1 | XFOIL ncrit=9
37 | 750000 | 0.25 | JavaFoil+Calcfoil stall+Eppler ext transition
38 | 750000 | 0.25 | XFOIL ncrit=9
39 | 750000 | 0.5 | JavaFoil+Calcfoil stall+Eppler ext transition
40 | 750000 | 0.5 | XFOIL ncrit=9
41 | 1000000 | 0 | JavaFoil+Calcfoil stall+Eppler ext transition
42 | 1000000 | 0 | XFOIL ncrit=9
43 | 1000000 | 0.1 | JavaFoil+Calcfoil stall+Eppler ext transition
44 | 1000000 | 0.1 | XFOIL ncrit=9
45 | 1000000 | 0.25 | JavaFoil+Calcfoil stall+Eppler ext transition
46 | 1000000 | 0.25 | XFOIL ncrit=9
47 | 1000000 | 0.5 | JavaFoil+Calcfoil stall+Eppler ext transition
48 | 1000000 | 0.5 | XFOIL ncrit=9
49 | 2000000 | 0 | JavaFoil+Calcfoil stall+Eppler ext transition
50 | 2000000 | 0 | XFOIL ncrit=9
51 | 2000000 | 0.1 | JavaFoil+Calcfoil stall+Eppler ext transition
52 | 2000000 | 0.1 | XFOIL ncrit=9
53 | 2000000 | 0.25 | JavaFoil+Calcfoil stall+Eppler ext transition
54 | 2000000 | 0.25 | XFOIL ncrit=9
55 | 2000000 | 0.5 | JavaFoil+Calcfoil stall+Eppler ext transition
56 | 2000000 | 0.5 | XFOIL ncrit=9
57 | 3000000 | 0 | JavaFoil+Calcfoil stall+Eppler ext transition
58 | 3000000 | 0 | XFOIL ncrit=9
59 | 3000000 | 0.1 | JavaFoil+Calcfoil stall+Eppler ext transition
60 | 3000000 | 0.1 | XFOIL ncrit=9
61 | 3000000 | 0.25 | JavaFoil+Calcfoil stall+Eppler ext transition
62 | 3000000 | 0.25 | XFOIL ncrit=9
63 | 3000000 | 0.5 | JavaFoil+Calcfoil stall+Eppler ext transition
64 | 3000000 | 0.5 | XFOIL ncrit=9
65 | 4000000 | 0 | JavaFoil+Calcfoil stall+Eppler ext transition
66 | 4000000 | 0 | XFOIL ncrit=9
67 | 4000000 | 0.1 | JavaFoil+Calcfoil stall+Eppler ext transition
68 | 4000000 | 0.1 | XFOIL ncrit=9
69 | 4000000 | 0.25 | JavaFoil+Calcfoil stall+Eppler ext transition
70 | 4000000 | 0.25 | XFOIL ncrit=9
71 | 4000000 | 0.5 | JavaFoil+Calcfoil stall+Eppler ext transition
72 | 4000000 | 0.5 | XFOIL ncrit=9
73 | 5000000 | 0 | JavaFoil+Calcfoil stall+Eppler ext transition
74 | 5000000 | 0 | XFOIL ncrit=9
75 | 5000000 | 0.1 | JavaFoil+Calcfoil stall+Eppler ext transition
76 | 5000000 | 0.1 | XFOIL ncrit=9
77 | 5000000 | 0.25 | JavaFoil+Calcfoil stall+Eppler ext transition
78 | 5000000 | 0.25 | XFOIL ncrit=9
79 | 5000000 | 0.5 | JavaFoil+Calcfoil stall+Eppler ext transition
80 | 5000000 | 0.5 | XFOIL ncrit=9
81 | 6000000 | 0 | JavaFoil+Calcfoil stall+Eppler ext transition
82 | 6000000 | 0 | XFOIL ncrit=9
83 | 6000000 | 0.1 | JavaFoil+Calcfoil stall+Eppler ext transition
84 | 6000000 | 0.1 | XFOIL ncrit=9
85 | 6000000 | 0.25 | JavaFoil+Calcfoil stall+Eppler ext transition
86 | 6000000 | 0.25 | XFOIL ncrit=9
87 | 6000000 | 0.5 | JavaFoil+Calcfoil stall+Eppler ext transition
88 | 6000000 | 0.5 | XFOIL ncrit=9
89 | 7000000 | 0 | JavaFoil+Calcfoil stall+Eppler ext transition
90 | 7000000 | 0 | XFOIL ncrit=9
91 | 7000000 | 0.1 | JavaFoil+Calcfoil stall+Eppler ext transition
92 | 7000000 | 0.1 | XFOIL ncrit=9
93 | 7000000 | 0.25 | JavaFoil+Calcfoil stall+Eppler ext transition
94 | 7000000 | 0.25 | XFOIL ncrit=9
95 | 7000000 | 0.5 | JavaFoil+Calcfoil stall+Eppler ext transition
96 | 7000000 | 0.5 | XFOIL ncrit=9
97 | 8000000 | 0 | JavaFoil+Calcfoil stall+Eppler ext transition
98 | 8000000 | 0 | XFOIL ncrit=9
99 | 8000000 | 0.1 | JavaFoil+Calcfoil stall+Eppler ext transition
100 | 8000000 | 0.1 | XFOIL ncrit=9
101 | 8000000 | 0.25 | JavaFoil+Calcfoil stall+Eppler ext transition
102 | 8000000 | 0.25 | XFOIL ncrit=9
103 | 8000000 | 0.5 | JavaFoil+Calcfoil stall+Eppler ext transition
104 | 8000000 | 0.5 | XFOIL ncrit=9
105 | 10000000 | 0 | JavaFoil+Calcfoil stall+Eppler ext transition
106 | 10000000 | 0 | XFOIL ncrit=9
107 | 10000000 | 0.1 | JavaFoil+Calcfoil stall+Eppler ext transition
108 | 10000000 | 0.1 | XFOIL ncrit=9
109 | 10000000 | 0.25 | JavaFoil+Calcfoil stall+Eppler ext transition
110 | 10000000 | 0.25 | XFOIL ncrit=9
111 | 10000000 | 0.5 | JavaFoil+Calcfoil stall+Eppler ext transition
112 | 10000000 | 0.5 | XFOIL ncrit=9
113 | 12000000 | 0 | JavaFoil+Calcfoil stall+Eppler ext transition
114 | 12000000 | 0 | XFOIL ncrit=9
115 | 12000000 | 0.1 | JavaFoil+Calcfoil stall+Eppler ext transition
116 | 12000000 | 0.1 | XFOIL ncrit=9
117 | 12000000 | 0.25 | JavaFoil+Calcfoil stall+Eppler ext transition
118 | 12000000 | 0.25 | XFOIL ncrit=9
119 | 12000000 | 0.5 | JavaFoil+Calcfoil stall+Eppler ext transition
120 | 12000000 | 0.5 | XFOIL ncrit=9
121 | 14000000 | 0 | JavaFoil+Calcfoil stall+Eppler ext transition
122 | 14000000 | 0 | XFOIL ncrit=9
123 | 14000000 | 0.1 | JavaFoil+Calcfoil stall+Eppler ext transition
124 | 14000000 | 0.1 | XFOIL ncrit=9
125 | 14000000 | 0.25 | JavaFoil+Calcfoil stall+Eppler ext transition
126 | 14000000 | 0.25 | XFOIL ncrit=9
127 | 14000000 | 0.5 | JavaFoil+Calcfoil stall+Eppler ext transition
128 | 14000000 | 0.5 | XFOIL ncrit=9
129 | 16000000 | 0 | JavaFoil+Calcfoil stall+Eppler ext transition
130 | 16000000 | 0 | XFOIL ncrit=9
131 | 16000000 | 0.1 | JavaFoil+Calcfoil stall+Eppler ext transition
132 | 16000000 | 0.1 | XFOIL ncrit=9
133 | 16000000 | 0.25 | JavaFoil+Calcfoil stall+Eppler ext transition
134 | 16000000 | 0.25 | XFOIL ncrit=9
135 | 16000000 | 0.5 | JavaFoil+Calcfoil stall+Eppler ext transition
136 | 16000000 | 0.5 | XFOIL ncrit=9
137 | 18000000 | 0 | JavaFoil+Calcfoil stall+Eppler ext transition
138 | 18000000 | 0 | XFOIL ncrit=9
139 | 18000000 | 0.1 | JavaFoil+Calcfoil stall+Eppler ext transition
140 | 18000000 | 0.1 | XFOIL ncrit=9
141 | 18000000 | 0.25 | JavaFoil+Calcfoil stall+Eppler ext transition
142 | 18000000 | 0.25 | XFOIL ncrit=9
143 | 18000000 | 0.5 | JavaFoil+Calcfoil stall+Eppler ext transition
144 | 18000000 | 0.5 | XFOIL ncrit=9
145 | 20000000 | 0 | JavaFoil+Calcfoil stall+Eppler ext transition
146 | 20000000 | 0 | XFOIL ncrit=9
147 | 20000000 | 0.1 | JavaFoil+Calcfoil stall+Eppler ext transition
148 | 20000000 | 0.1 | XFOIL ncrit=9
149 | 20000000 | 0.25 | JavaFoil+Calcfoil stall+Eppler ext transition
150 | 20000000 | 0.25 | XFOIL ncrit=9
151 | 20000000 | 0.5 | JavaFoil+Calcfoil stall+Eppler ext transition
152 | 20000000 | 0.5 | XFOIL ncrit=9

## 1. Re 50k Mach 0.00 (1)
BIGFOIL.COM POLAR EXPORT
NACA67-112 a=0.2
NACA67-112 a=0.2 |  |  |  | Cl Max: | 0.843 | at alpha= | 11.5 | deg
JavaFoil+Calcfoil stall+Eppler ext transition |  |  |  | L/D Max: | 25.49 | at alpha= | 4 | deg
Re: | 50000 |  |  | Cd Min: | 0.01759 | at alpha= | -0.5 | deg
Mach: | 0 |  |  | Cl=0 at alpha= | -0.53448 | deg
|  |  |  | @ Cl=0.1, Cd= | 0.017713
|  |  |  | @ Cl=0.4, Cd= | 0.01863
|  |  |  | @ Cl=0.6, Cd= | 0.048953
alpha (deg) | Cl | Cd | Cm | Cl/Cd
-17 | -0.611 | 0.30055 | 0.008 | -2.034
-16.5 | -0.632 | 0.27612 | 0.007 | -2.29
-16 | -0.653 | 0.25675 | 0.007 | -2.543
-15.5 | -0.673 | 0.24723 | 0.007 | -2.72
-15 | -0.691 | 0.22824 | 0.007 | -3.028
-14.5 | -0.708 | 0.2074 | 0.006 | -3.415
-14 | -0.724 | 0.18454 | 0.006 | -3.921
-13.5 | -0.737 | 0.16769 | 0.006 | -4.393
-13 | -0.747 | 0.16277 | 0.005 | -4.59
-12.5 | -0.755 | 0.14821 | 0.005 | -5.091
-12 | -0.759 | 0.1354 | 0.005 | -5.603
-11.5 | -0.759 | 0.12551 | 0.004 | -6.049
-11 | -0.756 | 0.11702 | 0.004 | -6.46
-10.5 | -0.749 | 0.10541 | 0.004 | -7.102
-10 | -0.737 | 0.09737 | 0.004 | -7.57
-9.5 | -0.72 | 0.08861 | 0.003 | -8.123
-9 | -0.697 | 0.08292 | 0.003 | -8.405
-8.5 | -0.671 | 0.07473 | 0.003 | -8.978
-8 | -0.642 | 0.06957 | 0.002 | -9.228
-7.5 | -0.61 | 0.06405 | 0.002 | -9.527
-7 | -0.576 | 0.05926 | 0.002 | -9.719
-6.5 | -0.539 | 0.05589 | 0.001 | -9.646
-6 | -0.5 | 0.0519 | 0.001 | -9.641
-5.5 | -0.46 | 0.04862 | 0.001 | -9.455
-5 | -0.418 | 0.04571 | 0 | -9.136
-4.5 | -0.374 | 0.04301 | 0 | -8.699
-4 | -0.33 | 0.04076 | -0.001 | -8.086
-3.5 | -0.284 | 0.03895 | -0.001 | -7.286
-3 | -0.238 | 0.03703 | -0.002 | -6.417
-2.5 | -0.232 | 0.01887 | -0.004 | -12.303
-2 | -0.169 | 0.01794 | -0.005 | -9.406
-1.5 | -0.111 | 0.01777 | -0.006 | -6.269
-1 | -0.054 | 0.01768 | -0.007 | -3.048
-0.5 | 0.004 | 0.01759 | -0.008 | 0.219
0 | 0.062 | 0.01768 | -0.009 | 3.486
0.5 | 0.119 | 0.01773 | -0.01 | 6.728
1 | 0.177 | 0.01785 | -0.011 | 9.901
1.5 | 0.234 | 0.01798 | -0.012 | 13.02
2 | 0.291 | 0.01816 | -0.012 | 16.039
2.5 | 0.348 | 0.01837 | -0.013 | 18.949
3 | 0.404 | 0.01865 | -0.014 | 21.691
3.5 | 0.473 | 0.02023 | -0.016 | 23.357
4 | 0.529 | 0.02074 | -0.017 | 25.49
4.5 | 0.48 | 0.04105 | -0.009 | 11.697
5 | 0.523 | 0.04374 | -0.009 | 11.962
5.5 | 0.565 | 0.04629 | -0.009 | 12.213
6 | 0.606 | 0.04941 | -0.009 | 12.27
6.5 | 0.646 | 0.05268 | -0.009 | 12.26
7 | 0.683 | 0.05683 | -0.009 | 12.014
7.5 | 0.716 | 0.0612 | -0.009 | 11.698
8 | 0.746 | 0.06523 | -0.009 | 11.436
8.5 | 0.772 | 0.07206 | -0.01 | 10.717
9 | 0.795 | 0.07873 | -0.01 | 10.094
9.5 | 0.813 | 0.08383 | -0.01 | 9.697
10 | 0.827 | 0.09078 | -0.011 | 9.111
10.5 | 0.837 | 0.09793 | -0.011 | 8.544
11 | 0.842 | 0.10873 | -0.011 | 7.744
11.5 | 0.843 | 0.12006 | -0.011 | 7.024
12 | 0.84 | 0.12778 | -0.011 | 6.577
12.5 | 0.834 | 0.14309 | -0.011 | 5.828
13 | 0.824 | 0.14906 | -0.011 | 5.528
13.5 | 0.811 | 0.16423 | -0.012 | 4.939
14 | 0.796 | 0.17295 | -0.012 | 4.6
14.5 | 0.778 | 0.19039 | -0.012 | 4.085
15 | 0.758 | 0.21606 | -0.012 | 3.508
15.5 | 0.737 | 0.23653 | -0.012 | 3.114
16 | 0.714 | 0.25524 | -0.012 | 2.798
16.5 | 0.691 | 0.26805 | -0.013 | 2.578

## 2. Re 50k Mach 0.00 (2)
BIGFOIL.COM POLAR EXPORT
NACA67-112 a=0.2
NACA67-112 a=0.2 |  |  |  | Cl Max: | 0.9105 | at alpha= | 8.5 | deg
XFOIL ncrit=9 |  |  |  | L/D Max: | 23.0275 | at alpha= | 6 | deg
Re: | 50000 |  |  | Cd Min: | 0.154 | at alpha= | 13.5 | deg
Mach: | 0 |  |  | Cl=0 at alpha= | 0.093897 | deg
|  |  |  | @ Cl=0.1, Cd= | 0.032231
|  |  |  | @ Cl=0.4, Cd= | 0.038373
|  |  |  | @ Cl=0.6, Cd= | 0.154
alpha (deg) | Cl | Cd | Cm | Cl/Cd
-6.5 | -0.7793 | 0.05703 | 0.004 | -13.6647
-6 | -0.7692 | 0.04987 | 0.0112 | -15.4241
-5.5 | -0.7427 | 0.04411 | 0.016 | -16.8375
-5 | -0.7065 | 0.03915 | 0.02 | -18.046
-4 | -0.1664 | 0.03221 | -0.037 | -5.1661
-3.5 | -0.1496 | 0.03163 | -0.0324 | -4.7297
-3 | -0.1311 | 0.03117 | -0.0279 | -4.206
-2.5 | -0.1112 | 0.03083 | -0.0234 | -3.6069
-2 | -0.0905 | 0.03059 | -0.0189 | -2.9585
-1.5 | -0.0692 | 0.03043 | -0.0144 | -2.2741
-1 | -0.0475 | 0.03035 | -0.01 | -1.5651
-0.5 | -0.0257 | 0.03035 | -0.0056 | -0.84679
0 | -0.004 | 0.03042 | -0.0012 | -0.13149
0.5 | 0.0173 | 0.03057 | 0.0033 | 0.56591
1 | 0.0381 | 0.0308 | 0.0077 | 1.237
1.5 | 0.0581 | 0.03111 | 0.0122 | 1.8676
2 | 0.077 | 0.03152 | 0.0167 | 2.4429
2.5 | 0.0946 | 0.03202 | 0.0212 | 2.9544
3 | 0.1107 | 0.03265 | 0.0257 | 3.3905
3.5 | 0.125 | 0.03342 | 0.0302 | 3.7403
4 | 0.1374 | 0.03436 | 0.0345 | 3.9988
4.5 | 0.1479 | 0.03552 | 0.0386 | 4.1639
5 | 0.3093 | 0.04054 | 0.0137 | 7.6295
5.5 | 0.7107 | 0.03095 | -0.0163 | 22.9628
6 | 0.8108 | 0.03521 | -0.0224 | 23.0275
6.5 | 0.8613 | 0.03965 | -0.0207 | 21.7226
7 | 0.8939 | 0.04471 | -0.0159 | 19.9933
7.5 | 0.9091 | 0.05003 | -0.0092 | 18.1711
8 | 0.9083 | 0.05596 | -0.0008 | 16.2312
8.5 | 0.9105 | 0.0633 | 0.0061 | 14.3839
9 | 0.8568 | 0.06863 | 0.0196 | 12.4843
10 | 0.7678 | 0.08384 | 0.0375 | 9.1579
10.5 | 0.6362 | 0.09186 | 0.0406 | 6.9258
11 | 0.5355 | 0.11909 | 0.0149 | 4.4966
11.5 | 0.5233 | 0.12491 | 0.015 | 4.1894
12 | 0.5501 | 0.13327 | 0.0157 | 4.1277
12.5 | 0.5405 | 0.13834 | 0.0151 | 3.907
13 | 0.5633 | 0.14663 | 0.0151 | 3.8416
13.5 | 0.5709 | 0.154 | 0.014 | 3.7071

## 3. Re 50k Mach 0.10 (1)
BIGFOIL.COM POLAR EXPORT
NACA67-112 a=0.2
NACA67-112 a=0.2 |  |  |  | Cl Max: | 0.833 | at alpha= | 11 | deg
JavaFoil+Calcfoil stall+Eppler ext transition |  |  |  | L/D Max: | 25.522 | at alpha= | 4 | deg
Re: | 50000 |  |  | Cd Min: | 0.01763 | at alpha= | -0.5 | deg
Mach: | 0.1 |  |  | Cl=0 at alpha= | -0.53448 | deg
|  |  |  | @ Cl=0.1, Cd= | 0.017749
|  |  |  | @ Cl=0.4, Cd= | 0.018662
|  |  |  | @ Cl=0.6, Cd= | 0.049009
alpha (deg) | Cl | Cd | Cm | Cl/Cd
-16.5 | -0.587 | 0.29904 | 0.007 | -1.962
-16 | -0.61 | 0.28029 | 0.007 | -2.178
-15.5 | -0.634 | 0.24735 | 0.007 | -2.562
-15 | -0.656 | 0.22659 | 0.007 | -2.894
-14.5 | -0.676 | 0.2097 | 0.006 | -3.226
-14 | -0.695 | 0.19397 | 0.006 | -3.585
-13.5 | -0.712 | 0.18455 | 0.006 | -3.859
-13 | -0.726 | 0.16754 | 0.005 | -4.334
-12.5 | -0.737 | 0.1525 | 0.005 | -4.832
-12 | -0.744 | 0.14258 | 0.005 | -5.221
-11.5 | -0.748 | 0.13178 | 0.005 | -5.676
-11 | -0.747 | 0.11908 | 0.004 | -6.275
-10.5 | -0.742 | 0.11 | 0.004 | -6.747
-10 | -0.733 | 0.10141 | 0.004 | -7.227
-9.5 | -0.717 | 0.08904 | 0.003 | -8.054
-9 | -0.696 | 0.085 | 0.003 | -8.183
-8.5 | -0.671 | 0.07609 | 0.003 | -8.812
-8 | -0.642 | 0.07068 | 0.002 | -9.089
-7.5 | -0.611 | 0.06562 | 0.002 | -9.314
-7 | -0.577 | 0.05974 | 0.002 | -9.663
-6.5 | -0.541 | 0.05588 | 0.001 | -9.677
-6 | -0.502 | 0.05229 | 0.001 | -9.603
-5.5 | -0.461 | 0.04891 | 0.001 | -9.435
-5 | -0.419 | 0.04579 | 0 | -9.158
-4.5 | -0.376 | 0.04306 | 0 | -8.728
-4 | -0.331 | 0.04088 | -0.001 | -8.101
-3.5 | -0.285 | 0.03904 | -0.001 | -7.304
-3 | -0.239 | 0.03712 | -0.002 | -6.432
-2.5 | -0.233 | 0.01888 | -0.004 | -12.354
-2 | -0.17 | 0.01798 | -0.005 | -9.431
-1.5 | -0.112 | 0.01781 | -0.006 | -6.285
-1 | -0.054 | 0.01771 | -0.007 | -3.057
-0.5 | 0.004 | 0.01763 | -0.008 | 0.22
0 | 0.062 | 0.01771 | -0.009 | 3.497
0.5 | 0.12 | 0.01777 | -0.01 | 6.748
1 | 0.178 | 0.01788 | -0.011 | 9.934
1.5 | 0.235 | 0.01801 | -0.012 | 13.056
2 | 0.293 | 0.0182 | -0.013 | 16.082
2.5 | 0.35 | 0.01843 | -0.013 | 18.987
3 | 0.406 | 0.01869 | -0.014 | 21.741
3.5 | 0.475 | 0.02029 | -0.016 | 23.4
4 | 0.531 | 0.02081 | -0.017 | 25.522
4.5 | 0.482 | 0.04118 | -0.009 | 11.71
5 | 0.526 | 0.04389 | -0.009 | 11.974
5.5 | 0.568 | 0.04655 | -0.009 | 12.194
6 | 0.609 | 0.0497 | -0.009 | 12.246
6.5 | 0.648 | 0.05299 | -0.009 | 12.229
7 | 0.685 | 0.05671 | -0.009 | 12.077
7.5 | 0.718 | 0.06188 | -0.009 | 11.598
8 | 0.747 | 0.06603 | -0.009 | 11.314
8.5 | 0.772 | 0.07186 | -0.01 | 10.749
9 | 0.794 | 0.07845 | -0.01 | 10.117
9.5 | 0.811 | 0.08562 | -0.01 | 9.467
10 | 0.823 | 0.09071 | -0.01 | 9.071
10.5 | 0.83 | 0.09818 | -0.011 | 8.458
11 | 0.833 | 0.10923 | -0.011 | 7.628
11.5 | 0.832 | 0.12358 | -0.011 | 6.73
12 | 0.826 | 0.12928 | -0.011 | 6.388
12.5 | 0.816 | 0.14768 | -0.011 | 5.526
13 | 0.803 | 0.15251 | -0.012 | 5.263
13.5 | 0.786 | 0.17047 | -0.012 | 4.61
14 | 0.767 | 0.18084 | -0.012 | 4.239
14.5 | 0.745 | 0.19622 | -0.012 | 3.796
15 | 0.721 | 0.22271 | -0.012 | 3.239
15.5 | 0.696 | 0.24286 | -0.012 | 2.867
16 | 0.67 | 0.26764 | -0.012 | 2.505

## 4. Re 50k Mach 0.10 (2)
BIGFOIL.COM POLAR EXPORT
NACA67-112 a=0.2
NACA67-112 a=0.2 |  |  |  | Cl Max: | 0.9088 | at alpha= | 7.5 | deg
XFOIL ncrit=9 |  |  |  | L/D Max: | 22.9367 | at alpha= | 5.5 | deg
Re: | 50000 |  |  | Cd Min: | 0.13874 | at alpha= | 12.5 | deg
Mach: | 0.1 |  |  | Cl=0 at alpha= | 0.093458 | deg
|  |  |  | @ Cl=0.1, Cd= | 0.032358
|  |  |  | @ Cl=0.4, Cd= | 0.038629
|  |  |  | @ Cl=0.6, Cd= | 0.13874
alpha (deg) | Cl | Cd | Cm | Cl/Cd
-11.5 | -0.4906 | 0.1289 | -0.0291 | -3.8061
-11 | -0.4634 | 0.12087 | -0.0269 | -3.8339
-10.5 | -0.4587 | 0.11488 | -0.0247 | -3.9929
-10 | -0.4572 | 0.10958 | -0.0215 | -4.1723
-9.5 | -0.4652 | 0.10509 | -0.0169 | -4.4267
-9 | -0.45 | 0.09978 | -0.0119 | -4.5099
-8.5 | -0.4485 | 0.09514 | -0.0064 | -4.7141
-7.5 | -0.6014 | 0.07958 | -0.0051 | -7.5572
-7 | -0.7389 | 0.07222 | 0.0025 | -10.2312
-6.5 | -0.7787 | 0.05753 | 0.0033 | -13.5355
-6 | -0.771 | 0.05046 | 0.0107 | -15.2794
-5.5 | -0.7453 | 0.04462 | 0.0156 | -16.7033
-5 | -0.7102 | 0.0396 | 0.0197 | -17.9343
-4 | -0.1674 | 0.03237 | -0.0371 | -5.1715
-3.5 | -0.1505 | 0.03176 | -0.0325 | -4.7387
-3 | -0.1319 | 0.0313 | -0.028 | -4.2141
-2.5 | -0.1119 | 0.03095 | -0.0235 | -3.6155
-2 | -0.0911 | 0.03071 | -0.019 | -2.9665
-1.5 | -0.0696 | 0.03054 | -0.0145 | -2.279
-1 | -0.0478 | 0.03047 | -0.0101 | -1.5688
-0.5 | -0.0258 | 0.03046 | -0.0056 | -0.84701
0 | -0.004 | 0.03054 | -0.0012 | -0.13098
0.5 | 0.0174 | 0.03069 | 0.0033 | 0.56696
1 | 0.0383 | 0.03092 | 0.0077 | 1.2387
1.5 | 0.0584 | 0.03124 | 0.0122 | 1.8694
2 | 0.0774 | 0.03165 | 0.0167 | 2.4455
2.5 | 0.0952 | 0.03217 | 0.0213 | 2.9593
3 | 0.1113 | 0.0328 | 0.0258 | 3.3933
3.5 | 0.1257 | 0.03359 | 0.0302 | 3.7422
4 | 0.1382 | 0.03455 | 0.0346 | 4
4.5 | 0.1487 | 0.03573 | 0.0386 | 4.1618
5 | 0.3139 | 0.04063 | 0.0132 | 7.7258
5.5 | 0.717 | 0.03126 | -0.0164 | 22.9367
6 | 0.8162 | 0.03563 | -0.0222 | 22.9077
6.5 | 0.8649 | 0.04015 | -0.0202 | 21.5417
7 | 0.8959 | 0.04531 | -0.0152 | 19.7727
7.5 | 0.9088 | 0.05068 | -0.0081 | 17.9321
8 | 0.9057 | 0.05657 | 0.0005 | 16.0103
8.5 | 0.9036 | 0.06364 | 0.0079 | 14.1986
9 | 0.848 | 0.06882 | 0.0214 | 12.322
9.5 | 0.8021 | 0.07463 | 0.0319 | 10.7477
10 | 0.7198 | 0.07946 | 0.0434 | 9.0586
10.5 | 0.6535 | 0.09109 | 0.0429 | 7.1742
11.5 | 0.5221 | 0.12535 | 0.0152 | 4.1651
12 | 0.5514 | 0.13397 | 0.0159 | 4.1158
12.5 | 0.5383 | 0.13874 | 0.0152 | 3.8799

## 5. Re 50k Mach 0.25 (1)
BIGFOIL.COM POLAR EXPORT
NACA67-112 a=0.2
NACA67-112 a=0.2 |  |  |  | Cl Max: | 0.786 | at alpha= | 9.5 | deg
JavaFoil+Calcfoil stall+Eppler ext transition |  |  |  | L/D Max: | 25.722 | at alpha= | 4 | deg
Re: | 50000 |  |  | Cd Min: | 0.01783 | at alpha= | -0.5 | deg
Mach: | 0.25 |  |  | Cl=0 at alpha= | -0.53333 | deg
|  |  |  | @ Cl=0.1, Cd= | 0.017943
|  |  |  | @ Cl=0.4, Cd= | 0.018858
|  |  |  | @ Cl=0.6, Cd= | 0.3127
alpha (deg) | Cl | Cd | Cm | Cl/Cd
-15 | -0.319 | 0.45702 | 0.006 | -0.698
-14.5 | -0.381 | 0.3699 | 0.006 | -1.031
-14 | -0.439 | 0.29064 | 0.006 | -1.51
-13.5 | -0.492 | 0.272 | 0.006 | -1.807
-13 | -0.539 | 0.22932 | 0.006 | -2.352
-12.5 | -0.582 | 0.2028 | 0.005 | -2.869
-12 | -0.618 | 0.17067 | 0.005 | -3.623
-11.5 | -0.648 | 0.16228 | 0.005 | -3.993
-11 | -0.671 | 0.14094 | 0.004 | -4.758
-10.5 | -0.686 | 0.12626 | 0.004 | -5.431
-10 | -0.693 | 0.11258 | 0.004 | -6.158
-9.5 | -0.691 | 0.10139 | 0.003 | -6.814
-9 | -0.679 | 0.08931 | 0.003 | -7.605
-8.5 | -0.662 | 0.08186 | 0.003 | -8.088
-8 | -0.64 | 0.07503 | 0.002 | -8.53
-7.5 | -0.613 | 0.0683 | 0.002 | -8.981
-7 | -0.583 | 0.06277 | 0.002 | -9.283
-6.5 | -0.548 | 0.05783 | 0.001 | -9.483
-6 | -0.511 | 0.0534 | 0.001 | -9.568
-5.5 | -0.471 | 0.04963 | 0.001 | -9.487
-5 | -0.429 | 0.04639 | 0 | -9.241
-4.5 | -0.385 | 0.04334 | 0 | -8.88
-4 | -0.339 | 0.04123 | -0.001 | -8.233
-3.5 | -0.293 | 0.03936 | -0.001 | -7.433
-3 | -0.245 | 0.03752 | -0.002 | -6.525
-2.5 | -0.239 | 0.01913 | -0.004 | -12.517
-2 | -0.174 | 0.01817 | -0.005 | -9.581
-1.5 | -0.115 | 0.01801 | -0.006 | -6.383
-1 | -0.056 | 0.0179 | -0.007 | -3.105
-0.5 | 0.004 | 0.01783 | -0.008 | 0.223
0 | 0.064 | 0.0179 | -0.009 | 3.553
0.5 | 0.123 | 0.01797 | -0.01 | 6.854
1 | 0.182 | 0.01809 | -0.011 | 10.084
1.5 | 0.242 | 0.01824 | -0.012 | 13.248
2 | 0.301 | 0.01841 | -0.013 | 16.323
2.5 | 0.359 | 0.01866 | -0.014 | 19.249
3 | 0.417 | 0.01894 | -0.015 | 22.034
3.5 | 0.487 | 0.02064 | -0.016 | 23.598
4 | 0.545 | 0.02117 | -0.017 | 25.722
4.5 | 0.494 | 0.04177 | -0.009 | 11.825
5 | 0.538 | 0.04415 | -0.009 | 12.189
5.5 | 0.581 | 0.04723 | -0.009 | 12.294
6 | 0.621 | 0.05039 | -0.009 | 12.329
6.5 | 0.66 | 0.05407 | -0.009 | 12.214
7 | 0.696 | 0.05869 | -0.009 | 11.852
7.5 | 0.725 | 0.06348 | -0.009 | 11.424
8 | 0.75 | 0.06976 | -0.01 | 10.749
8.5 | 0.769 | 0.07658 | -0.01 | 10.036
9 | 0.781 | 0.08337 | -0.01 | 9.368
9.5 | 0.786 | 0.09496 | -0.01 | 8.28
10 | 0.784 | 0.10269 | -0.01 | 7.635
10.5 | 0.774 | 0.11486 | -0.011 | 6.741
11 | 0.756 | 0.12335 | -0.011 | 6.132
11.5 | 0.731 | 0.14535 | -0.011 | 5.028
12 | 0.698 | 0.16516 | -0.011 | 4.226
12.5 | 0.658 | 0.18746 | -0.011 | 3.512
13 | 0.612 | 0.20977 | -0.011 | 2.919
13.5 | 0.561 | 0.24198 | -0.011 | 2.318
14 | 0.505 | 0.29334 | -0.012 | 1.72
14.5 | 0.444 | 0.3127 | -0.013 | 1.419

## 6. Re 50k Mach 0.25 (2)
BIGFOIL.COM POLAR EXPORT
NACA67-112 a=0.2
NACA67-112 a=0.2 |  |  |  | Cl Max: | 0.902 | at alpha= | 7.5 | deg
XFOIL ncrit=9 |  |  |  | L/D Max: | 22.9728 | at alpha= | 5.5 | deg
Re: | 50000 |  |  | Cd Min: | 0.14128 | at alpha= | 12.5 | deg
Mach: | 0.25 |  |  | Cl=0 at alpha= | 0.094595 | deg
|  |  |  | @ Cl=0.1, Cd= | 0.03304
|  |  |  | @ Cl=0.4, Cd= | 0.03655
|  |  |  | @ Cl=0.6, Cd= | 0.14128
alpha (deg) | Cl | Cd | Cm | Cl/Cd
-11.5 | -0.4571 | 0.12894 | -0.0285 | -3.5451
-11 | -0.4796 | 0.12549 | -0.0277 | -3.8218
-10.5 | -0.4605 | 0.11825 | -0.025 | -3.8943
-10 | -0.4645 | 0.11329 | -0.0216 | -4.1001
-9.5 | -0.4455 | 0.10692 | -0.0175 | -4.1667
-8.5 | -0.4382 | 0.09677 | -0.0081 | -4.5283
-7.5 | -0.6734 | 0.07868 | -0.0115 | -8.5587
-6.5 | -0.7868 | 0.0608 | 0.0013 | -12.9408
-6 | -0.7779 | 0.05355 | 0.0078 | -14.5266
-5.5 | -0.7576 | 0.0474 | 0.0133 | -15.9831
-5 | -0.7282 | 0.04202 | 0.0182 | -17.3298
-4.5 | -0.6866 | 0.0375 | 0.0221 | -18.3093
-4 | -0.1729 | 0.03321 | -0.038 | -5.2063
-3.5 | -0.1555 | 0.03253 | -0.0333 | -4.7802
-3 | -0.1363 | 0.03201 | -0.0286 | -4.258
-2.5 | -0.1157 | 0.03163 | -0.024 | -3.6579
-2 | -0.0942 | 0.03135 | -0.0195 | -3.0048
-1.5 | -0.072 | 0.03118 | -0.0149 | -2.3092
-1 | -0.0494 | 0.03109 | -0.0104 | -1.5889
-0.5 | -0.0268 | 0.03109 | -0.0058 | -0.86201
0 | -0.0042 | 0.03117 | -0.0013 | -0.13474
0.5 | 0.018 | 0.03134 | 0.0032 | 0.57435
1 | 0.0395 | 0.03159 | 0.0078 | 1.2504
1.5 | 0.0603 | 0.03194 | 0.0123 | 1.8879
2 | 0.0799 | 0.03239 | 0.0169 | 2.4668
2.5 | 0.0981 | 0.03296 | 0.0215 | 2.9763
3 | 0.1148 | 0.03366 | 0.026 | 3.4106
3.5 | 0.1295 | 0.03453 | 0.0305 | 3.7504
4 | 0.1422 | 0.03559 | 0.0348 | 3.9955
4.5 | 0.1988 | 0.03823 | 0.0296 | 5.2001
5.5 | 0.7689 | 0.03347 | -0.0198 | 22.9728
6 | 0.8419 | 0.038 | -0.0208 | 22.1553
6.5 | 0.8814 | 0.04295 | -0.0171 | 20.5215
7 | 0.9019 | 0.04846 | -0.0106 | 18.6112
7.5 | 0.902 | 0.05401 | -0.002 | 16.7006
8 | 0.8873 | 0.05961 | 0.0076 | 14.8851
8.5 | 0.8654 | 0.06552 | 0.0172 | 13.2082
9 | 0.8235 | 0.07059 | 0.0283 | 11.666
9.5 | 0.7455 | 0.07464 | 0.0416 | 9.9879
10 | 0.7249 | 0.08231 | 0.0465 | 8.8069
10.5 | 0.6089 | 0.09637 | 0.0411 | 6.3184
11.5 | 0.5163 | 0.1277 | 0.0163 | 4.0431
12 | 0.5309 | 0.13492 | 0.0164 | 3.9349
12.5 | 0.5324 | 0.14128 | 0.0159 | 3.7684

## 7. Re 50k Mach 0.50 (1)
BIGFOIL.COM POLAR EXPORT
NACA67-112 a=0.2
NACA67-112 a=0.2 |  |  |  | Cl Max: | 1.1 | at alpha= | 20 | deg
JavaFoil+Calcfoil stall+Eppler ext transition |  |  |  | L/D Max: | 24.241 | at alpha= | 3.5 | deg
Re: | 50000 |  |  | Cd Min: | 0.01875 | at alpha= | -0.5 | deg
Mach: | 0.5 |  |  | Cl=0 at alpha= | -0.5303 | deg
|  |  |  | @ Cl=0.1, Cd= | 0.01884
|  |  |  | @ Cl=0.4, Cd= | 0.01976
|  |  |  | @ Cl=0.6, Cd= | 0.048782
alpha (deg) | Cl | Cd | Cm | Cl/Cd
-20 | -1.052 | 0.42929 | 0.017 | -2.45
-19.5 | -1.026 | 0.43696 | 0.017 | -2.347
-19 | -1 | 0.43223 | 0.016 | -2.313
-18.5 | -0.971 | 0.40253 | 0.015 | -2.413
-18 | -0.945 | 0.39387 | 0.015 | -2.399
-17.5 | -0.919 | 0.37949 | 0.014 | -2.421
-17 | -0.892 | 0.36861 | 0.014 | -2.421
-16.5 | -0.866 | 0.36423 | 0.013 | -2.378
-16 | -0.84 | 0.35948 | 0.013 | -2.336
-15.5 | -0.811 | 0.35311 | 0.011 | -2.297
-15 | -0.784 | 0.33349 | 0.011 | -2.352
-14.5 | -0.758 | 0.3336 | 0.01 | -2.272
-14 | -0.731 | 0.32974 | 0.01 | -2.218
-13.5 | -0.705 | 0.32328 | 0.009 | -2.18
-13 | -0.677 | 0.29339 | 0.008 | -2.307
-12.5 | -0.65 | 0.28434 | 0.008 | -2.286
-12 | -0.623 | 0.27969 | 0.007 | -2.228
-11.5 | -0.596 | 0.27599 | 0.007 | -2.161
-11 | -0.569 | 0.27636 | 0.006 | -2.061
-10.5 | -0.543 | 0.24873 | 0.006 | -2.182
-10 | -0.515 | 0.22925 | 0.005 | -2.245
-9.5 | -0.488 | 0.22391 | 0.004 | -2.178
-9 | -0.461 | 0.21932 | 0.004 | -2.101
-8.5 | -0.434 | 0.20576 | 0.003 | -2.108
-8 | -0.406 | 0.18433 | 0.003 | -2.203
-7.5 | -0.379 | 0.18236 | 0.002 | -2.078
-7 | -0.352 | 0.16232 | 0.002 | -2.168
-6.5 | -0.474 | 0.08821 | 0.001 | -5.375
-6 | -0.507 | 0.06782 | 0.001 | -7.481
-5.5 | -0.492 | 0.05741 | 0.001 | -8.577
-5 | -0.46 | 0.0513 | 0 | -8.975
-4.5 | -0.42 | 0.04669 | 0 | -8.987
-4 | -0.374 | 0.04326 | -0.001 | -8.637
-3.5 | -0.324 | 0.04097 | -0.001 | -7.909
-3 | -0.272 | 0.03892 | -0.002 | -6.985
-2.5 | -0.219 | 0.03701 | -0.003 | -5.907
-2 | -0.199 | 0.0199 | -0.006 | -10.015
-1.5 | -0.128 | 0.01898 | -0.007 | -6.756
-1 | -0.062 | 0.01883 | -0.008 | -3.293
-0.5 | 0.004 | 0.01875 | -0.009 | 0.236
0 | 0.071 | 0.01881 | -0.01 | 3.775
0.5 | 0.138 | 0.01888 | -0.011 | 7.283
1 | 0.204 | 0.01901 | -0.012 | 10.708
1.5 | 0.27 | 0.01921 | -0.013 | 14.032
2 | 0.335 | 0.01944 | -0.014 | 17.244
2.5 | 0.4 | 0.01976 | -0.015 | 20.265
3 | 0.476 | 0.02161 | -0.017 | 22.039
3.5 | 0.54 | 0.02229 | -0.018 | 24.241
4 | 0.496 | 0.04121 | -0.01 | 12.043
4.5 | 0.544 | 0.04405 | -0.01 | 12.354
5 | 0.588 | 0.04729 | -0.009 | 12.434
5.5 | 0.627 | 0.05214 | -0.009 | 12.023
6 | 0.658 | 0.05788 | -0.009 | 11.366
6.5 | 0.674 | 0.06734 | -0.009 | 10.015
7 | 0.649 | 0.08524 | -0.009 | 7.618
7.5 | 0.436 | 0.17798 | -0.01 | 2.448
8 | 0.462 | 0.1875 | -0.01 | 2.467
8.5 | 0.489 | 0.19244 | -0.011 | 2.543
9 | 0.517 | 0.22648 | -0.013 | 2.282
9.5 | 0.543 | 0.22901 | -0.013 | 2.373
10 | 0.57 | 0.23167 | -0.014 | 2.461
10.5 | 0.597 | 0.24407 | -0.014 | 2.445
11 | 0.624 | 0.27748 | -0.016 | 2.251
11.5 | 0.651 | 0.25648 | -0.017 | 2.539
12 | 0.678 | 0.27818 | -0.017 | 2.436
12.5 | 0.704 | 0.28247 | -0.018 | 2.492
13 | 0.731 | 0.2843 | -0.019 | 2.57
13.5 | 0.758 | 0.32751 | -0.02 | 2.316
14 | 0.785 | 0.33122 | -0.021 | 2.369
14.5 | 0.811 | 0.35165 | -0.021 | 2.306
15 | 0.837 | 0.34666 | -0.022 | 2.414
15.5 | 0.863 | 0.35799 | -0.023 | 2.412
16 | 0.891 | 0.37338 | -0.024 | 2.387
16.5 | 0.917 | 0.38322 | -0.025 | 2.394
17 | 0.943 | 0.40105 | -0.026 | 2.352
17.5 | 0.969 | 0.39859 | -0.026 | 2.432
18 | 0.996 | 0.40782 | -0.027 | 2.442
18.5 | 1.024 | 0.41786 | -0.029 | 2.45
19 | 1.049 | 0.44487 | -0.029 | 2.358
19.5 | 1.075 | 0.41789 | -0.03 | 2.572
20 | 1.1 | 0.43577 | -0.03 | 2.525

## 8. Re 50k Mach 0.50 (2)
BIGFOIL.COM POLAR EXPORT
NACA67-112 a=0.2
NACA67-112 a=0.2 |  |  |  | Cl Max: | 0.881 | at alpha= | 6 | deg
XFOIL ncrit=9 |  |  |  | L/D Max: | 21.6721 | at alpha= | 5 | deg
Re: | 50000 |  |  | Cd Min: | 0.13051 | at alpha= | 11 | deg
Mach: | 0.5 |  |  | Cl=0 at alpha= | 0.112 | deg
|  |  |  | @ Cl=0.1, Cd= | 0.036125
|  |  |  | @ Cl=0.4, Cd= | 0.039045
|  |  |  | @ Cl=0.6, Cd= | 0.13051
alpha (deg) | Cl | Cd | Cm | Cl/Cd
-10 | -0.4494 | 0.12412 | -0.022 | -3.6207
-9.5 | -0.4523 | 0.11904 | -0.0179 | -3.7996
-9 | -0.4324 | 0.11152 | -0.0153 | -3.8773
-8.5 | -0.5253 | 0.10038 | -0.0291 | -5.2331
-8 | -0.5622 | 0.08875 | -0.0354 | -6.3346
-7.5 | -0.6109 | 0.08101 | -0.0337 | -7.541
-7 | -0.6772 | 0.0756 | -0.0256 | -8.9577
-6.5 | -0.7129 | 0.0696 | -0.0176 | -10.2428
-6 | -0.739 | 0.06336 | -0.0093 | -11.6635
-5.5 | -0.7621 | 0.05724 | -0.0003 | -13.3141
-5 | -0.7663 | 0.05157 | 0.0083 | -14.8594
-4.5 | -0.7515 | 0.04599 | 0.0156 | -16.3405
-4 | -0.7177 | 0.0407 | 0.0209 | -17.6339
-3 | -0.1551 | 0.0352 | -0.0317 | -4.4062
-2.5 | -0.1319 | 0.03462 | -0.0267 | -3.8099
-2 | -0.1075 | 0.03422 | -0.0216 | -3.1414
-1.5 | -0.0823 | 0.03396 | -0.0166 | -2.4234
-1 | -0.0567 | 0.03384 | -0.0117 | -1.6755
-0.5 | -0.0311 | 0.03383 | -0.0067 | -0.9193
0 | -0.0056 | 0.03395 | -0.0018 | -0.16495
0.5 | 0.0194 | 0.03418 | 0.0031 | 0.56758
1 | 0.0437 | 0.03454 | 0.008 | 1.2652
1.5 | 0.0669 | 0.03503 | 0.0128 | 1.9098
2 | 0.0889 | 0.03568 | 0.0177 | 2.4916
2.5 | 0.1091 | 0.03649 | 0.0225 | 2.9899
3 | 0.1274 | 0.03751 | 0.0272 | 3.3964
3.5 | 0.1434 | 0.03877 | 0.0317 | 3.6987
4 | 0.2771 | 0.04278 | 0.0128 | 6.4773
4.5 | 0.6604 | 0.03113 | -0.0076 | 21.2143
5 | 0.7919 | 0.03654 | -0.0149 | 21.6721
5.5 | 0.8633 | 0.04192 | -0.0139 | 20.594
6 | 0.881 | 0.04742 | -0.0063 | 18.5787
6.5 | 0.8696 | 0.0527 | 0.0041 | 16.5009
7 | 0.843 | 0.05783 | 0.0152 | 14.5772
7.5 | 0.8002 | 0.06264 | 0.027 | 12.7746
8 | 0.7417 | 0.06713 | 0.0387 | 11.0487
8.5 | 0.6843 | 0.07322 | 0.046 | 9.3458
9 | 0.6366 | 0.08087 | 0.049 | 7.8719
9.5 | 0.6052 | 0.08971 | 0.049 | 6.7462
10 | 0.5615 | 0.10169 | 0.0428 | 5.5217
10.5 | 0.5429 | 0.11188 | 0.039 | 4.8525
11 | 0.5082 | 0.13051 | 0.0218 | 3.894

## 9. Re 100k Mach 0.00 (1)
BIGFOIL.COM POLAR EXPORT
NACA67-112 a=0.2
NACA67-112 a=0.2 |  |  |  | Cl Max: | 0.843 | at alpha= | 11.5 | deg
JavaFoil+Calcfoil stall+Eppler ext transition |  |  |  | L/D Max: | 35.12 | at alpha= | 5 | deg
Re: | 100000 |  |  | Cd Min: | 0.01273 | at alpha= | -0.5 | deg
Mach: | 0 |  |  | Cl=0 at alpha= | -0.53448 | deg
|  |  |  | @ Cl=0.1, Cd= | 0.012896
|  |  |  | @ Cl=0.4, Cd= | 0.013621
|  |  |  | @ Cl=0.6, Cd= | 0.017797
alpha (deg) | Cl | Cd | Cm | Cl/Cd
-17 | -0.611 | 0.23896 | 0.008 | -2.558
-16.5 | -0.632 | 0.22461 | 0.008 | -2.815
-16 | -0.653 | 0.20884 | 0.007 | -3.126
-15.5 | -0.673 | 0.20714 | 0.007 | -3.247
-15 | -0.691 | 0.18233 | 0.007 | -3.791
-14.5 | -0.708 | 0.17461 | 0.006 | -4.056
-14 | -0.724 | 0.15652 | 0.006 | -4.623
-13.5 | -0.737 | 0.14223 | 0.006 | -5.179
-13 | -0.747 | 0.13725 | 0.005 | -5.444
-12.5 | -0.755 | 0.12555 | 0.005 | -6.01
-12 | -0.759 | 0.1158 | 0.005 | -6.552
-11.5 | -0.759 | 0.10697 | 0.005 | -7.099
-11 | -0.756 | 0.10004 | 0.004 | -7.557
-10.5 | -0.749 | 0.09283 | 0.004 | -8.065
-10 | -0.737 | 0.08462 | 0.004 | -8.71
-9.5 | -0.72 | 0.07735 | 0.003 | -9.306
-9 | -0.697 | 0.07322 | 0.003 | -9.52
-8.5 | -0.671 | 0.06672 | 0.003 | -10.058
-8 | -0.642 | 0.06207 | 0.002 | -10.344
-7.5 | -0.61 | 0.05743 | 0.002 | -10.626
-7 | -0.576 | 0.05325 | 0.002 | -10.817
-6.5 | -0.539 | 0.05032 | 0.001 | -10.716
-6 | -0.5 | 0.04717 | 0.001 | -10.61
-5.5 | -0.46 | 0.04423 | 0.001 | -10.397
-5 | -0.418 | 0.04167 | 0 | -10.031
-4.5 | -0.375 | 0.0391 | 0 | -9.586
-4 | -0.33 | 0.037 | -0.001 | -8.927
-3.5 | -0.348 | 0.016 | -0.002 | -21.744
-3 | -0.291 | 0.01567 | -0.003 | -18.537
-2.5 | -0.233 | 0.01535 | -0.004 | -15.145
-2 | -0.169 | 0.01307 | -0.005 | -12.946
-1.5 | -0.112 | 0.01292 | -0.006 | -8.654
-1 | -0.054 | 0.01281 | -0.007 | -4.221
-0.5 | 0.004 | 0.01273 | -0.008 | 0.304
0 | 0.062 | 0.01285 | -0.009 | 4.809
0.5 | 0.12 | 0.01292 | -0.01 | 9.258
1 | 0.177 | 0.01303 | -0.011 | 13.585
1.5 | 0.235 | 0.01313 | -0.012 | 17.865
2 | 0.292 | 0.01327 | -0.013 | 22.005
2.5 | 0.349 | 0.01343 | -0.014 | 25.977
3 | 0.405 | 0.01364 | -0.014 | 29.727
3.5 | 0.473 | 0.01667 | -0.016 | 28.397
4 | 0.53 | 0.01714 | -0.017 | 30.898
4.5 | 0.585 | 0.01765 | -0.018 | 33.137
5 | 0.639 | 0.01818 | -0.019 | 35.12
5.5 | 0.567 | 0.04221 | -0.01 | 13.432
6 | 0.607 | 0.04514 | -0.01 | 13.452
6.5 | 0.647 | 0.04824 | -0.01 | 13.405
7 | 0.683 | 0.0517 | -0.009 | 13.207
7.5 | 0.716 | 0.05554 | -0.009 | 12.893
8 | 0.746 | 0.05925 | -0.01 | 12.591
8.5 | 0.772 | 0.06409 | -0.01 | 12.051
9 | 0.795 | 0.06949 | -0.01 | 11.437
9.5 | 0.813 | 0.07469 | -0.01 | 10.884
10 | 0.827 | 0.07979 | -0.011 | 10.366
10.5 | 0.837 | 0.08566 | -0.011 | 9.769
11 | 0.842 | 0.09603 | -0.011 | 8.769
11.5 | 0.843 | 0.10211 | -0.011 | 8.259
12 | 0.841 | 0.11093 | -0.012 | 7.577
12.5 | 0.834 | 0.11992 | -0.012 | 6.955
13 | 0.824 | 0.12668 | -0.012 | 6.506
13.5 | 0.811 | 0.1441 | -0.012 | 5.63
14 | 0.796 | 0.1488 | -0.012 | 5.347
14.5 | 0.778 | 0.15864 | -0.012 | 4.902
15 | 0.758 | 0.17559 | -0.012 | 4.316
15.5 | 0.737 | 0.19374 | -0.012 | 3.802
16 | 0.714 | 0.20766 | -0.013 | 3.44
16.5 | 0.691 | 0.2193 | -0.013 | 3.152

## 10. Re 100k Mach 0.00 (2)
BIGFOIL.COM POLAR EXPORT
NACA67-112 a=0.2
NACA67-112 a=0.2 |  |  |  | Cl Max: | 0.9469 | at alpha= | 8 | deg
XFOIL ncrit=9 |  |  |  | L/D Max: | 34.5117 | at alpha= | 4 | deg
Re: | 100000 |  |  | Cd Min: | 0.04848 | at alpha= | 8 | deg
Mach: | 0 |  |  | Cl=0 at alpha= | 0.087963 | deg
|  |  |  | @ Cl=0.1, Cd= | 0.028583
|  |  |  | @ Cl=0.4, Cd= | 0.030373
|  |  |  | @ Cl=0.6, Cd= | 0.023742
alpha (deg) | Cl | Cd | Cm | Cl/Cd
-6 | -0.7848 | 0.04493 | 0.0163 | -17.4672
-5.5 | -0.756 | 0.03853 | 0.0225 | -19.6211
-5 | -0.718 | 0.03338 | 0.026 | -21.5099
-4.5 | -0.6737 | 0.02974 | 0.0288 | -22.653
-4 | -0.6275 | 0.02681 | 0.0306 | -23.4054
-3.5 | -0.5812 | 0.02458 | 0.0326 | -23.6452
-2.5 | -0.1126 | 0.02765 | -0.0228 | -4.0723
-2 | -0.0917 | 0.02739 | -0.0185 | -3.3479
-1.5 | -0.07 | 0.02723 | -0.0142 | -2.5707
-1 | -0.0479 | 0.02715 | -0.0099 | -1.7643
-0.5 | -0.0258 | 0.02716 | -0.0056 | -0.94993
0 | -0.0038 | 0.02726 | -0.0013 | -0.1394
0.5 | 0.0178 | 0.02745 | 0.003 | 0.64845
1 | 0.0387 | 0.02772 | 0.0073 | 1.3961
1.5 | 0.0586 | 0.02809 | 0.0117 | 2.0862
2 | 0.1393 | 0.02905 | 0.0037 | 4.7952
2.5 | 0.2349 | 0.03002 | -0.0065 | 7.8248
3 | 0.3295 | 0.03059 | -0.0156 | 10.7715
3.5 | 0.4236 | 0.0303 | -0.0231 | 13.9802
4 | 0.6961 | 0.02017 | -0.0504 | 34.5117
4.5 | 0.7166 | 0.0222 | -0.039 | 32.2793
5 | 0.7409 | 0.02426 | -0.0334 | 30.54
5.5 | 0.7785 | 0.02652 | -0.0303 | 29.3552
6 | 0.8293 | 0.02938 | -0.029 | 28.2267
6.5 | 0.8779 | 0.03323 | -0.0276 | 26.4189
7 | 0.914 | 0.03736 | -0.0234 | 24.4647
7.5 | 0.9353 | 0.04194 | -0.0172 | 22.3009
8 | 0.9469 | 0.04848 | -0.0101 | 19.5318

## 11. Re 100k Mach 0.10 (1)
BIGFOIL.COM POLAR EXPORT
NACA67-112 a=0.2
NACA67-112 a=0.2 |  |  |  | Cl Max: | 0.833 | at alpha= | 11 | deg
JavaFoil+Calcfoil stall+Eppler ext transition |  |  |  | L/D Max: | 35.16 | at alpha= | 5 | deg
Re: | 100000 |  |  | Cd Min: | 0.01277 | at alpha= | -0.5 | deg
Mach: | 0.1 |  |  | Cl=0 at alpha= | -0.53448 | deg
|  |  |  | @ Cl=0.1, Cd= | 0.012926
|  |  |  | @ Cl=0.4, Cd= | 0.013654
|  |  |  | @ Cl=0.6, Cd= | 0.044628
alpha (deg) | Cl | Cd | Cm | Cl/Cd
-16.5 | -0.587 | 0.23608 | 0.008 | -2.485
-16 | -0.61 | 0.22104 | 0.007 | -2.762
-15.5 | -0.634 | 0.21724 | 0.007 | -2.917
-15 | -0.656 | 0.19014 | 0.007 | -3.449
-14.5 | -0.677 | 0.17953 | 0.006 | -3.768
-14 | -0.695 | 0.16149 | 0.006 | -4.307
-13.5 | -0.712 | 0.15415 | 0.006 | -4.62
-13 | -0.726 | 0.14149 | 0.005 | -5.132
-12.5 | -0.737 | 0.12923 | 0.005 | -5.703
-12 | -0.744 | 0.12117 | 0.005 | -6.143
-11.5 | -0.748 | 0.11145 | 0.005 | -6.711
-11 | -0.747 | 0.10188 | 0.004 | -7.335
-10.5 | -0.742 | 0.09453 | 0.004 | -7.852
-10 | -0.733 | 0.08536 | 0.004 | -8.585
-9.5 | -0.717 | 0.07787 | 0.003 | -9.21
-9 | -0.696 | 0.07287 | 0.003 | -9.545
-8.5 | -0.671 | 0.06777 | 0.003 | -9.894
-8 | -0.642 | 0.0629 | 0.002 | -10.214
-7.5 | -0.611 | 0.05861 | 0.002 | -10.429
-7 | -0.577 | 0.05363 | 0.002 | -10.766
-6.5 | -0.541 | 0.05062 | 0.001 | -10.686
-6 | -0.502 | 0.04747 | 0.001 | -10.579
-5.5 | -0.462 | 0.04447 | 0.001 | -10.382
-5 | -0.42 | 0.04166 | 0 | -10.076
-4.5 | -0.377 | 0.03914 | 0 | -9.619
-4 | -0.332 | 0.03713 | -0.001 | -8.93
-3.5 | -0.286 | 0.03518 | -0.001 | -8.13
-3 | -0.292 | 0.01572 | -0.003 | -18.569
-2.5 | -0.234 | 0.01536 | -0.004 | -15.217
-2 | -0.17 | 0.0131 | -0.005 | -12.978
-1.5 | -0.112 | 0.01295 | -0.006 | -8.674
-1 | -0.054 | 0.01284 | -0.007 | -4.231
-0.5 | 0.004 | 0.01277 | -0.008 | 0.304
0 | 0.062 | 0.01288 | -0.009 | 4.822
0.5 | 0.12 | 0.01295 | -0.01 | 9.279
1 | 0.178 | 0.01305 | -0.011 | 13.641
1.5 | 0.236 | 0.01316 | -0.012 | 17.909
2 | 0.293 | 0.0133 | -0.013 | 22.055
2.5 | 0.351 | 0.01347 | -0.014 | 26.034
3 | 0.407 | 0.01368 | -0.015 | 29.785
3.5 | 0.476 | 0.01672 | -0.016 | 28.44
4 | 0.532 | 0.0172 | -0.017 | 30.93
4.5 | 0.587 | 0.01771 | -0.018 | 33.161
5 | 0.641 | 0.01824 | -0.019 | 35.16
5.5 | 0.569 | 0.04239 | -0.01 | 13.426
6 | 0.61 | 0.04535 | -0.01 | 13.444
6.5 | 0.648 | 0.04864 | -0.009 | 13.332
7 | 0.685 | 0.05189 | -0.009 | 13.203
7.5 | 0.718 | 0.05555 | -0.009 | 12.922
8 | 0.747 | 0.0599 | -0.01 | 12.473
8.5 | 0.773 | 0.06495 | -0.01 | 11.895
9 | 0.794 | 0.07071 | -0.01 | 11.226
9.5 | 0.811 | 0.07541 | -0.01 | 10.75
10 | 0.823 | 0.08009 | -0.011 | 10.275
10.5 | 0.831 | 0.08834 | -0.011 | 9.402
11 | 0.833 | 0.09704 | -0.011 | 8.588
11.5 | 0.832 | 0.10363 | -0.011 | 8.027
12 | 0.826 | 0.11303 | -0.011 | 7.308
12.5 | 0.816 | 0.1218 | -0.012 | 6.7
13 | 0.803 | 0.13299 | -0.012 | 6.037
13.5 | 0.786 | 0.14523 | -0.012 | 5.412
14 | 0.767 | 0.15071 | -0.012 | 5.087
14.5 | 0.745 | 0.16819 | -0.013 | 4.43
15 | 0.721 | 0.1854 | -0.012 | 3.891
15.5 | 0.696 | 0.20496 | -0.012 | 3.397
16 | 0.67 | 0.21688 | -0.013 | 3.091

## 12. Re 100k Mach 0.10 (2)
BIGFOIL.COM POLAR EXPORT
NACA67-112 a=0.2
NACA67-112 a=0.2 |  |  |  | Cl Max: | 0.9454 | at alpha= | 8 | deg
XFOIL ncrit=9 |  |  |  | L/D Max: | 34.6637 | at alpha= | 4 | deg
Re: | 100000 |  |  | Cd Min: | 0.13594 | at alpha= | -13 | deg
Mach: | 0.1 |  |  | Cl=0 at alpha= | 0.087558 | deg
|  |  |  | @ Cl=0.1, Cd= | 0.028677
|  |  |  | @ Cl=0.4, Cd= | 0.030326
|  |  |  | @ Cl=0.6, Cd= | 0.023841
alpha (deg) | Cl | Cd | Cm | Cl/Cd
-13 | -0.5063 | 0.13594 | -0.0396 | -3.7244
-12.5 | -0.4808 | 0.12904 | -0.0379 | -3.726
-12 | -0.52 | 0.12239 | -0.0467 | -4.2487
-11.5 | -0.4845 | 0.11521 | -0.0414 | -4.2054
-11 | -0.5443 | 0.10819 | -0.0485 | -5.031
-10.5 | -0.5123 | 0.10241 | -0.041 | -5.0024
-10 | -0.5757 | 0.09551 | -0.0431 | -6.0276
-9.5 | -0.6506 | 0.09073 | -0.0383 | -7.1707
-9 | -0.6367 | 0.08383 | -0.034 | -7.5951
-8.5 | -0.7011 | 0.08018 | -0.024 | -8.7441
-8 | -0.7895 | 0.07832 | -0.0111 | -10.0804
-7.5 | -0.7744 | 0.07023 | -0.0073 | -11.0266
-6 | -0.7866 | 0.04556 | 0.0158 | -17.2651
-5.5 | -0.759 | 0.03909 | 0.0222 | -19.4167
-5 | -0.7218 | 0.03384 | 0.0257 | -21.3298
-4.5 | -0.6777 | 0.03006 | 0.0287 | -22.5449
-4 | -0.6314 | 0.02706 | 0.0306 | -23.3333
-3.5 | -0.5843 | 0.0248 | 0.0325 | -23.5605
-2.5 | -0.1133 | 0.02777 | -0.0229 | -4.0799
-2 | -0.0923 | 0.0275 | -0.0186 | -3.3564
-1.5 | -0.0705 | 0.02733 | -0.0142 | -2.5796
-1 | -0.0482 | 0.02726 | -0.0099 | -1.7682
-0.5 | -0.026 | 0.02727 | -0.0056 | -0.95343
0 | -0.0038 | 0.02737 | -0.0013 | -0.13884
0.5 | 0.0179 | 0.02756 | 0.003 | 0.64949
1 | 0.0389 | 0.02783 | 0.0073 | 1.3978
1.5 | 0.0589 | 0.02821 | 0.0117 | 2.0879
2 | 0.1451 | 0.02919 | 0.0027 | 4.9709
2.5 | 0.2372 | 0.03008 | -0.0067 | 7.8856
3 | 0.3267 | 0.0306 | -0.0147 | 10.6765
3.5 | 0.4391 | 0.03018 | -0.0252 | 14.5494
4 | 0.6957 | 0.02007 | -0.0493 | 34.6637
4.5 | 0.7181 | 0.02241 | -0.0385 | 32.0437
5 | 0.7431 | 0.02448 | -0.033 | 30.3554
5.5 | 0.7828 | 0.02689 | -0.0302 | 29.1112
6 | 0.8338 | 0.02972 | -0.0288 | 28.0552
6.5 | 0.8821 | 0.03371 | -0.0271 | 26.1673
7 | 0.9166 | 0.03794 | -0.0226 | 24.1592
7.5 | 0.9358 | 0.04264 | -0.0161 | 21.9465
8 | 0.9454 | 0.04917 | -0.0088 | 19.2272

## 13. Re 100k Mach 0.25 (1)
BIGFOIL.COM POLAR EXPORT
NACA67-112 a=0.2
NACA67-112 a=0.2 |  |  |  | Cl Max: | 0.786 | at alpha= | 9.5 | deg
JavaFoil+Calcfoil stall+Eppler ext transition |  |  |  | L/D Max: | 35.124 | at alpha= | 5 | deg
Re: | 100000 |  |  | Cd Min: | 0.01291 | at alpha= | -0.5 | deg
Mach: | 0.25 |  |  | Cl=0 at alpha= | -0.53333 | deg
|  |  |  | @ Cl=0.1, Cd= | 0.013073
|  |  |  | @ Cl=0.4, Cd= | 0.013795
|  |  |  | @ Cl=0.6, Cd= | 0.22494
alpha (deg) | Cl | Cd | Cm | Cl/Cd
-15 | -0.319 | 0.33566 | 0.007 | -0.95
-14.5 | -0.382 | 0.2966 | 0.006 | -1.286
-14 | -0.439 | 0.2367 | 0.006 | -1.854
-13.5 | -0.492 | 0.21962 | 0.006 | -2.239
-13 | -0.539 | 0.18125 | 0.006 | -2.976
-12.5 | -0.582 | 0.16218 | 0.005 | -3.588
-12 | -0.618 | 0.14201 | 0.005 | -4.354
-11.5 | -0.648 | 0.1339 | 0.005 | -4.84
-11 | -0.671 | 0.11915 | 0.004 | -5.628
-10.5 | -0.686 | 0.1074 | 0.004 | -6.385
-10 | -0.693 | 0.09561 | 0.004 | -7.251
-9.5 | -0.691 | 0.08677 | 0.003 | -7.963
-9 | -0.679 | 0.07758 | 0.003 | -8.754
-8.5 | -0.662 | 0.07105 | 0.003 | -9.318
-8 | -0.64 | 0.06638 | 0.002 | -9.641
-7.5 | -0.613 | 0.06062 | 0.002 | -10.119
-7 | -0.583 | 0.0558 | 0.002 | -10.444
-6.5 | -0.548 | 0.05193 | 0.001 | -10.561
-6 | -0.511 | 0.04827 | 0.001 | -10.588
-5.5 | -0.471 | 0.04502 | 0.001 | -10.462
-5 | -0.429 | 0.04229 | 0 | -10.149
-4.5 | -0.386 | 0.03943 | 0 | -9.779
-4 | -0.34 | 0.03751 | -0.001 | -9.059
-3.5 | -0.293 | 0.0356 | -0.001 | -8.236
-3 | -0.299 | 0.01594 | -0.003 | -18.787
-2.5 | -0.24 | 0.01556 | -0.004 | -15.412
-2 | -0.174 | 0.01324 | -0.005 | -13.179
-1.5 | -0.115 | 0.01311 | -0.006 | -8.797
-1 | -0.056 | 0.013 | -0.007 | -4.29
-0.5 | 0.004 | 0.01291 | -0.008 | 0.309
0 | 0.064 | 0.01303 | -0.009 | 4.894
0.5 | 0.123 | 0.0131 | -0.01 | 9.422
1 | 0.183 | 0.0132 | -0.011 | 13.845
1.5 | 0.242 | 0.01332 | -0.012 | 18.181
2 | 0.301 | 0.01346 | -0.013 | 22.386
2.5 | 0.36 | 0.01365 | -0.014 | 26.367
3 | 0.418 | 0.01386 | -0.015 | 30.169
3.5 | 0.488 | 0.01703 | -0.016 | 28.655
4 | 0.546 | 0.01753 | -0.017 | 31.132
4.5 | 0.602 | 0.01809 | -0.018 | 33.264
5 | 0.657 | 0.0187 | -0.019 | 35.124
5.5 | 0.582 | 0.04294 | -0.01 | 13.553
6 | 0.622 | 0.04622 | -0.009 | 13.461
6.5 | 0.661 | 0.0494 | -0.009 | 13.374
7 | 0.696 | 0.053 | -0.009 | 13.127
7.5 | 0.725 | 0.05743 | -0.01 | 12.629
8 | 0.75 | 0.06191 | -0.01 | 12.113
8.5 | 0.769 | 0.06804 | -0.01 | 11.296
9 | 0.781 | 0.07335 | -0.01 | 10.649
9.5 | 0.786 | 0.08079 | -0.01 | 9.733
10 | 0.784 | 0.09052 | -0.011 | 8.663
10.5 | 0.774 | 0.09709 | -0.011 | 7.975
11 | 0.756 | 0.10441 | -0.011 | 7.246
11.5 | 0.731 | 0.12182 | -0.011 | 6
12 | 0.698 | 0.13483 | -0.011 | 5.177
12.5 | 0.658 | 0.15206 | -0.011 | 4.329
13 | 0.612 | 0.17331 | -0.011 | 3.533
13.5 | 0.561 | 0.20021 | -0.012 | 2.802
14 | 0.505 | 0.22978 | -0.012 | 2.196
14.5 | 0.444 | 0.22494 | -0.013 | 1.973

## 14. Re 100k Mach 0.25 (2)
BIGFOIL.COM POLAR EXPORT
NACA67-112 a=0.2
NACA67-112 a=0.2 |  |  |  | Cl Max: | 0.9332 | at alpha= | 7.5 | deg
XFOIL ncrit=9 |  |  |  | L/D Max: | 32.9209 | at alpha= | 4 | deg
Re: | 100000 |  |  | Cd Min: | 0.12952 | at alpha= | 12.5 | deg
Mach: | 0.25 |  |  | Cl=0 at alpha= | 0.091518 | deg
|  |  |  | @ Cl=0.1, Cd= | 0.029209
|  |  |  | @ Cl=0.4, Cd= | 0.030329
|  |  |  | @ Cl=0.6, Cd= | 0.12952
alpha (deg) | Cl | Cd | Cm | Cl/Cd
-11 | -0.4869 | 0.11204 | -0.0415 | -4.3458
-10.5 | -0.5192 | 0.10674 | -0.042 | -4.8642
-10 | -0.5249 | 0.10041 | -0.0384 | -5.2276
-9.5 | -0.5687 | 0.09434 | -0.0383 | -6.0282
-9 | -0.6619 | 0.08992 | -0.034 | -7.361
-8.5 | -0.6425 | 0.08247 | -0.0301 | -7.7907
-8 | -0.7295 | 0.07977 | -0.0184 | -9.145
-6 | -0.7922 | 0.04855 | 0.0122 | -16.3172
-5.5 | -0.7739 | 0.04242 | 0.02 | -18.2438
-5 | -0.7407 | 0.03637 | 0.0241 | -20.3657
-4.5 | -0.6993 | 0.03194 | 0.0278 | -21.8942
-4 | -0.6527 | 0.02847 | 0.0304 | -22.9259
-3.5 | -0.6032 | 0.02609 | 0.0325 | -23.12
-3 | -0.5577 | 0.02412 | 0.0349 | -23.1219
-2.5 | -0.1169 | 0.02841 | -0.0235 | -4.1147
-2 | -0.0952 | 0.02811 | -0.0191 | -3.3867
-1.5 | -0.0728 | 0.02793 | -0.0146 | -2.6065
-1 | -0.0499 | 0.02785 | -0.0102 | -1.7917
-0.5 | -0.0269 | 0.02786 | -0.0058 | -0.96554
0 | -0.0041 | 0.02797 | -0.0015 | -0.14659
0.5 | 0.0183 | 0.02817 | 0.0029 | 0.64963
1 | 0.0399 | 0.02847 | 0.0074 | 1.4015
1.5 | 0.0709 | 0.02891 | 0.0097 | 2.4524
2 | 0.1731 | 0.02996 | -0.002 | 5.7777
2.5 | 0.2649 | 0.03076 | -0.0109 | 8.6118
3 | 0.364 | 0.03121 | -0.02 | 11.6629
3.5 | 0.6334 | 0.02462 | -0.051 | 25.7271
4 | 0.6785 | 0.02061 | -0.0419 | 32.9209
4.5 | 0.7258 | 0.02358 | -0.0358 | 30.7803
5 | 0.7584 | 0.02602 | -0.0313 | 29.1468
5.5 | 0.809 | 0.02872 | -0.0295 | 28.1685
6 | 0.8605 | 0.03206 | -0.028 | 26.8403
6.5 | 0.9017 | 0.03641 | -0.0241 | 24.7652
7 | 0.9259 | 0.0411 | -0.0178 | 22.528
7.5 | 0.9332 | 0.04614 | -0.0095 | 20.2254
8 | 0.9301 | 0.05228 | -0.0007 | 17.7907
8.5 | 0.8956 | 0.05853 | 0.0125 | 15.3016
9 | 0.8461 | 0.06561 | 0.0255 | 12.8959
10.5 | 0.5869 | 0.09776 | 0.0379 | 6.0035
11 | 0.5782 | 0.10556 | 0.037 | 5.4775
12 | 0.5718 | 0.12096 | 0.0334 | 4.7272
12.5 | 0.5563 | 0.12952 | 0.0286 | 4.2951

## 15. Re 100k Mach 0.50 (1)
BIGFOIL.COM POLAR EXPORT
NACA67-112 a=0.2
NACA67-112 a=0.2 |  |  |  | Cl Max: | 1.1 | at alpha= | 20 | deg
JavaFoil+Calcfoil stall+Eppler ext transition |  |  |  | L/D Max: | 31.504 | at alpha= | 4 | deg
Re: | 100000 |  |  | Cd Min: | 0.01361 | at alpha= | -0.5 | deg
Mach: | 0.5 |  |  | Cl=0 at alpha= | -0.5303 | deg
|  |  |  | @ Cl=0.1, Cd= | 0.01371
|  |  |  | @ Cl=0.4, Cd= | 0.014436
|  |  |  | @ Cl=0.6, Cd= | 0.04402
alpha (deg) | Cl | Cd | Cm | Cl/Cd
-20 | -1.052 | 0.33309 | 0.017 | -3.158
-19.5 | -1.026 | 0.33884 | 0.017 | -3.027
-19 | -1 | 0.33297 | 0.016 | -3.003
-18.5 | -0.971 | 0.30712 | 0.015 | -3.162
-18 | -0.945 | 0.30302 | 0.015 | -3.118
-17.5 | -0.919 | 0.29391 | 0.014 | -3.125
-17 | -0.892 | 0.30094 | 0.014 | -2.966
-16.5 | -0.866 | 0.2807 | 0.013 | -3.086
-16 | -0.84 | 0.2761 | 0.013 | -3.042
-15.5 | -0.811 | 0.27724 | 0.011 | -2.926
-15 | -0.784 | 0.26963 | 0.011 | -2.909
-14.5 | -0.758 | 0.25321 | 0.01 | -2.994
-14 | -0.731 | 0.24935 | 0.01 | -2.933
-13.5 | -0.705 | 0.25753 | 0.009 | -2.737
-13 | -0.677 | 0.22761 | 0.008 | -2.974
-12.5 | -0.65 | 0.21528 | 0.008 | -3.019
-12 | -0.623 | 0.21097 | 0.007 | -2.954
-11.5 | -0.596 | 0.20734 | 0.007 | -2.876
-11 | -0.569 | 0.21876 | 0.006 | -2.603
-10.5 | -0.543 | 0.18665 | 0.006 | -2.907
-10 | -0.515 | 0.18007 | 0.005 | -2.858
-9.5 | -0.488 | 0.16639 | 0.004 | -2.931
-9 | -0.461 | 0.16239 | 0.004 | -2.838
-8.5 | -0.434 | 0.16191 | 0.003 | -2.679
-8 | -0.406 | 0.14829 | 0.003 | -2.738
-7.5 | -0.379 | 0.14484 | 0.002 | -2.617
-7 | -0.352 | 0.12276 | 0.002 | -2.867
-6.5 | -0.474 | 0.07464 | 0.001 | -6.352
-6 | -0.507 | 0.05834 | 0.001 | -8.698
-5.5 | -0.492 | 0.05077 | 0.001 | -9.698
-5 | -0.46 | 0.04585 | 0 | -10.043
-4.5 | -0.42 | 0.04201 | 0 | -9.995
-4 | -0.374 | 0.03905 | -0.001 | -9.579
-3.5 | -0.324 | 0.03704 | -0.001 | -8.755
-3 | -0.272 | 0.03507 | -0.002 | -7.768
-2.5 | -0.267 | 0.01653 | -0.005 | -16.125
-2 | -0.2 | 0.01611 | -0.006 | -12.392
-1.5 | -0.128 | 0.01381 | -0.007 | -9.298
-1 | -0.062 | 0.01369 | -0.008 | -4.539
-0.5 | 0.004 | 0.01361 | -0.009 | 0.326
0 | 0.071 | 0.01368 | -0.01 | 5.198
0.5 | 0.138 | 0.01375 | -0.011 | 10.018
1 | 0.204 | 0.01385 | -0.012 | 14.728
1.5 | 0.27 | 0.01402 | -0.013 | 19.265
2 | 0.336 | 0.0142 | -0.014 | 23.651
2.5 | 0.401 | 0.01444 | -0.015 | 27.779
3 | 0.477 | 0.01783 | -0.017 | 26.762
3.5 | 0.541 | 0.01846 | -0.018 | 29.312
4 | 0.603 | 0.01915 | -0.019 | 31.504
4.5 | 0.545 | 0.03984 | -0.01 | 13.678
5 | 0.589 | 0.04285 | -0.01 | 13.747
5.5 | 0.627 | 0.04689 | -0.009 | 13.37
6 | 0.658 | 0.0514 | -0.009 | 12.799
6.5 | 0.674 | 0.05822 | -0.009 | 11.583
7 | 0.649 | 0.07047 | -0.009 | 9.215
7.5 | 0.436 | 0.13611 | -0.01 | 3.201
8 | 0.462 | 0.14261 | -0.01 | 3.243
8.5 | 0.489 | 0.14399 | -0.011 | 3.398
9 | 0.517 | 0.17584 | -0.013 | 2.939
9.5 | 0.543 | 0.17841 | -0.013 | 3.046
10 | 0.57 | 0.18111 | -0.014 | 3.148
10.5 | 0.597 | 0.18275 | -0.014 | 3.265
11 | 0.625 | 0.21973 | -0.016 | 2.842
11.5 | 0.651 | 0.20618 | -0.017 | 3.158
12 | 0.678 | 0.20981 | -0.017 | 3.23
12.5 | 0.704 | 0.21389 | -0.018 | 3.292
13 | 0.731 | 0.22511 | -0.019 | 3.246
13.5 | 0.758 | 0.24658 | -0.02 | 3.076
14 | 0.785 | 0.2503 | -0.021 | 3.135
14.5 | 0.811 | 0.26569 | -0.021 | 3.052
15 | 0.837 | 0.27423 | -0.022 | 3.052
15.5 | 0.864 | 0.27709 | -0.023 | 3.117
16 | 0.891 | 0.30181 | -0.025 | 2.954
16.5 | 0.917 | 0.30868 | -0.025 | 2.972
17 | 0.943 | 0.3049 | -0.026 | 3.094
17.5 | 0.969 | 0.31203 | -0.026 | 3.106
18 | 0.996 | 0.31409 | -0.027 | 3.172
18.5 | 1.024 | 0.3227 | -0.029 | 3.172
19 | 1.049 | 0.3393 | -0.029 | 3.092
19.5 | 1.075 | 0.33392 | -0.03 | 3.219
20 | 1.1 | 0.35332 | -0.031 | 3.114

## 16. Re 100k Mach 0.50 (2)
BIGFOIL.COM POLAR EXPORT
NACA67-112 a=0.2
NACA67-112 a=0.2 |  |  |  | Cl Max: | 0.9112 | at alpha= | 6.5 | deg
XFOIL ncrit=9 |  |  |  | L/D Max: | 28.6147 | at alpha= | 4 | deg
Re: | 100000 |  |  | Cd Min: | 0.12693 | at alpha= | 11.5 | deg
Mach: | 0.5 |  |  | Cl=0 at alpha= | 0.11355 | deg
|  |  |  | @ Cl=0.1, Cd= | 0.031527
|  |  |  | @ Cl=0.4, Cd= | 0.032653
|  |  |  | @ Cl=0.6, Cd= | 0.12693
alpha (deg) | Cl | Cd | Cm | Cl/Cd
-10 | -0.4862 | 0.11484 | -0.0345 | -4.2337
-9.5 | -0.5204 | 0.1095 | -0.0346 | -4.7525
-8.5 | -0.5709 | 0.09788 | -0.0313 | -5.8327
-8 | -0.5564 | 0.09109 | -0.0254 | -6.1082
-7 | -0.6805 | 0.07089 | -0.0261 | -9.5994
-6.5 | -0.7542 | 0.06513 | -0.0139 | -11.5799
-6 | -0.7627 | 0.05823 | -0.0065 | -13.0981
-5.5 | -0.7765 | 0.052 | 0.0026 | -14.9327
-5 | -0.7825 | 0.04581 | 0.0125 | -17.0814
-4.5 | -0.7653 | 0.04057 | 0.0205 | -18.8637
-4 | -0.734 | 0.03563 | 0.0269 | -20.6006
-3.5 | -0.6887 | 0.03147 | 0.0309 | -21.8843
-3 | -0.6314 | 0.0284 | 0.0342 | -22.2324
-2 | -0.1081 | 0.03083 | -0.0213 | -3.5063
-1.5 | -0.0828 | 0.03056 | -0.0164 | -2.7094
-1 | -0.0571 | 0.03045 | -0.0115 | -1.8752
-0.5 | -0.0313 | 0.03046 | -0.0067 | -1.0276
0 | -0.0057 | 0.03061 | -0.0019 | -0.18621
0.5 | 0.0194 | 0.03089 | 0.0029 | 0.62803
1 | 0.0835 | 0.03139 | -0.0004 | 2.6601
1.5 | 0.1777 | 0.03217 | -0.0092 | 5.5238
2 | 0.267 | 0.03287 | -0.0163 | 8.1229
2.5 | 0.3657 | 0.0333 | -0.0239 | 10.982
3 | 0.5522 | 0.02978 | -0.0405 | 18.5426
3.5 | 0.651 | 0.0241 | -0.0364 | 27.0124
4 | 0.7271 | 0.02541 | -0.0307 | 28.6147
4.5 | 0.7734 | 0.02804 | -0.0261 | 27.582
5 | 0.8433 | 0.03187 | -0.0252 | 26.4606
5.5 | 0.8904 | 0.03632 | -0.0202 | 24.5154
6 | 0.9082 | 0.04079 | -0.0119 | 22.2653
6.5 | 0.9112 | 0.0462 | -0.0027 | 19.7229
7 | 0.8899 | 0.05095 | 0.0093 | 17.4661
7.5 | 0.8475 | 0.05498 | 0.0232 | 15.4147
8 | 0.7901 | 0.05858 | 0.0372 | 13.4875
8.5 | 0.7313 | 0.06359 | 0.0474 | 11.5002
9 | 0.6728 | 0.07015 | 0.0533 | 9.5909
9.5 | 0.6204 | 0.07877 | 0.0545 | 7.8761
10 | 0.5864 | 0.08858 | 0.0527 | 6.62
11 | 0.5216 | 0.11884 | 0.0355 | 4.3891
11.5 | 0.5332 | 0.12693 | 0.0356 | 4.2007

## 17. Re 250k Mach 0.00 (1)
BIGFOIL.COM POLAR EXPORT
NACA67-112 a=0.2
NACA67-112 a=0.2 |  |  |  | Cl Max: | 0.844 | at alpha= | 11.5 | deg
JavaFoil+Calcfoil stall+Eppler ext transition |  |  |  | L/D Max: | 48.702 | at alpha= | 6.5 | deg
Re: | 250000 |  |  | Cd Min: | 0.00831 | at alpha= | -0.5 | deg
Mach: | 0 |  |  | Cl=0 at alpha= | -0.5339 | deg
|  |  |  | @ Cl=0.1, Cd= | 0.0084283
|  |  |  | @ Cl=0.4, Cd= | 0.0089363
|  |  |  | @ Cl=0.6, Cd= | 0.014195
alpha (deg) | Cl | Cd | Cm | Cl/Cd
-17 | -0.611 | 0.19415 | 0.008 | -3.15
-16.5 | -0.633 | 0.18014 | 0.008 | -3.511
-16 | -0.653 | 0.17769 | 0.008 | -3.676
-15.5 | -0.673 | 0.159 | 0.007 | -4.231
-15 | -0.691 | 0.15136 | 0.007 | -4.567
-14.5 | -0.708 | 0.13956 | 0.006 | -5.075
-14 | -0.724 | 0.12967 | 0.006 | -5.58
-13.5 | -0.737 | 0.12041 | 0.006 | -6.119
-13 | -0.747 | 0.11304 | 0.006 | -6.61
-12.5 | -0.755 | 0.10592 | 0.005 | -7.124
-12 | -0.759 | 0.09876 | 0.005 | -7.683
-11.5 | -0.759 | 0.092 | 0.005 | -8.254
-11 | -0.756 | 0.08613 | 0.004 | -8.779
-10.5 | -0.749 | 0.07942 | 0.004 | -9.427
-10 | -0.737 | 0.074 | 0.004 | -9.962
-9.5 | -0.72 | 0.06791 | 0.003 | -10.601
-9 | -0.697 | 0.06377 | 0.003 | -10.932
-8.5 | -0.671 | 0.05958 | 0.003 | -11.266
-8 | -0.642 | 0.05587 | 0.002 | -11.495
-7.5 | -0.611 | 0.05179 | 0.002 | -11.787
-7 | -0.576 | 0.04843 | 0.002 | -11.901
-6.5 | -0.54 | 0.04571 | 0.001 | -11.806
-6 | -0.502 | 0.04273 | 0.001 | -11.736
-5.5 | -0.462 | 0.03992 | 0.001 | -11.567
-5 | -0.514 | 0.01384 | 0 | -37.147
-4.5 | -0.46 | 0.01344 | 0 | -34.235
-4 | -0.405 | 0.01298 | -0.001 | -31.199
-3.5 | -0.349 | 0.01263 | -0.002 | -27.606
-3 | -0.291 | 0.01229 | -0.003 | -23.703
-2.5 | -0.233 | 0.01198 | -0.004 | -19.462
-2 | -0.171 | 0.00855 | -0.005 | -19.988
-1.5 | -0.113 | 0.00844 | -0.006 | -13.384
-1 | -0.055 | 0.00837 | -0.007 | -6.53
-0.5 | 0.004 | 0.00831 | -0.008 | 0.47
0 | 0.063 | 0.00839 | -0.009 | 7.45
0.5 | 0.121 | 0.00845 | -0.01 | 14.313
1 | 0.179 | 0.00853 | -0.011 | 20.966
1.5 | 0.237 | 0.00861 | -0.012 | 27.54
2 | 0.295 | 0.0087 | -0.013 | 33.906
2.5 | 0.352 | 0.00881 | -0.014 | 39.996
3 | 0.409 | 0.00896 | -0.015 | 45.681
3.5 | 0.474 | 0.01319 | -0.016 | 35.982
4 | 0.531 | 0.0136 | -0.017 | 39.024
4.5 | 0.586 | 0.01406 | -0.018 | 41.696
5 | 0.64 | 0.01458 | -0.019 | 43.924
5.5 | 0.693 | 0.01517 | -0.02 | 45.657
6 | 0.743 | 0.01574 | -0.021 | 47.218
6.5 | 0.792 | 0.01626 | -0.022 | 48.702
7 | 0.685 | 0.04697 | -0.011 | 14.579
7.5 | 0.717 | 0.05045 | -0.011 | 14.216
8 | 0.746 | 0.05383 | -0.01 | 13.866
8.5 | 0.773 | 0.05815 | -0.01 | 13.287
9 | 0.795 | 0.06235 | -0.011 | 12.751
9.5 | 0.813 | 0.06646 | -0.011 | 12.235
10 | 0.827 | 0.07072 | -0.011 | 11.699
10.5 | 0.837 | 0.07536 | -0.011 | 11.108
11 | 0.842 | 0.08195 | -0.012 | 10.28
11.5 | 0.844 | 0.08915 | -0.012 | 9.463
12 | 0.841 | 0.09662 | -0.012 | 8.705
12.5 | 0.834 | 0.10361 | -0.012 | 8.053
13 | 0.825 | 0.10942 | -0.013 | 7.536
13.5 | 0.812 | 0.11897 | -0.013 | 6.822
14 | 0.796 | 0.12371 | -0.013 | 6.434
14.5 | 0.778 | 0.13346 | -0.013 | 5.829
15 | 0.758 | 0.14661 | -0.013 | 5.171
15.5 | 0.737 | 0.15946 | -0.013 | 4.621
16 | 0.714 | 0.16969 | -0.013 | 4.211
16.5 | 0.691 | 0.18066 | -0.014 | 3.826

## 18. Re 250k Mach 0.00 (2)
BIGFOIL.COM POLAR EXPORT
NACA67-112 a=0.2
NACA67-112 a=0.2 |  |  |  | Cl Max: | 0.9716 | at alpha= | 9 | deg
XFOIL ncrit=9 |  |  |  | L/D Max: | 44.4381 | at alpha= | 3.5 | deg
Re: | 250000 |  |  | Cd Min: | 0.04072 | at alpha= | 9 | deg
Mach: | 0 |  |  | Cl=0 at alpha= | -99 | deg
|  |  |  | @ Cl=0.1, Cd= | 0.02223
|  |  |  | @ Cl=0.4, Cd= | 0.020088
|  |  |  | @ Cl=0.6, Cd= | 0.014492
alpha (deg) | Cl | Cd | Cm | Cl/Cd
0 | 0.1345 | 0.02223 | -0.0258 | 6.0504
1 | 0.2662 | 0.02171 | -0.0316 | 12.2616
1.5 | 0.3377 | 0.02104 | -0.0352 | 16.0504
2 | 0.4457 | 0.01939 | -0.0449 | 22.9861
2.5 | 0.5388 | 0.01607 | -0.0487 | 33.5283
3 | 0.5885 | 0.01478 | -0.0463 | 39.8173
3.5 | 0.6208 | 0.01397 | -0.0407 | 44.4381
4 | 0.6262 | 0.01524 | -0.0298 | 41.0892
4.5 | 0.6328 | 0.01789 | -0.022 | 35.3717
5 | 0.6566 | 0.01887 | -0.0165 | 34.796
5.5 | 0.681 | 0.01994 | -0.0111 | 34.1525
6 | 0.7195 | 0.02143 | -0.0089 | 33.5744
6.5 | 0.7635 | 0.02268 | -0.0074 | 33.664
7 | 0.8122 | 0.02521 | -0.0068 | 32.2174
7.5 | 0.8571 | 0.02751 | -0.005 | 31.1559
8 | 0.9045 | 0.02989 | -0.0045 | 30.261
8.5 | 0.946 | 0.03583 | -0.0035 | 26.4025
9 | 0.9716 | 0.04072 | 0.0005 | 23.8605

## 19. Re 250k Mach 0.10 (1)
BIGFOIL.COM POLAR EXPORT
NACA67-112 a=0.2
NACA67-112 a=0.2 |  |  |  | Cl Max: | 0.834 | at alpha= | 11 | deg
JavaFoil+Calcfoil stall+Eppler ext transition |  |  |  | L/D Max: | 48.879 | at alpha= | 6.5 | deg
Re: | 250000 |  |  | Cd Min: | 0.00834 | at alpha= | -0.5 | deg
Mach: | 0.1 |  |  | Cl=0 at alpha= | -0.5339 | deg
|  |  |  | @ Cl=0.1, Cd= | 0.0084514
|  |  |  | @ Cl=0.4, Cd= | 0.008961
|  |  |  | @ Cl=0.6, Cd= | 0.014228
alpha (deg) | Cl | Cd | Cm | Cl/Cd
-16.5 | -0.587 | 0.18978 | 0.008 | -3.092
-16 | -0.611 | 0.17933 | 0.008 | -3.406
-15.5 | -0.634 | 0.16909 | 0.007 | -3.749
-15 | -0.656 | 0.16101 | 0.007 | -4.074
-14.5 | -0.677 | 0.14463 | 0.007 | -4.678
-14 | -0.696 | 0.13377 | 0.006 | -5.2
-13.5 | -0.712 | 0.12521 | 0.006 | -5.688
-13 | -0.726 | 0.11669 | 0.006 | -6.223
-12.5 | -0.737 | 0.10924 | 0.005 | -6.747
-12 | -0.744 | 0.10095 | 0.005 | -7.374
-11.5 | -0.748 | 0.0939 | 0.005 | -7.966
-11 | -0.747 | 0.0867 | 0.004 | -8.62
-10.5 | -0.742 | 0.08098 | 0.004 | -9.167
-10 | -0.733 | 0.07566 | 0.004 | -9.688
-9.5 | -0.717 | 0.06851 | 0.003 | -10.469
-9 | -0.696 | 0.06482 | 0.003 | -10.733
-8.5 | -0.671 | 0.05968 | 0.003 | -11.239
-8 | -0.643 | 0.05595 | 0.002 | -11.485
-7.5 | -0.611 | 0.05232 | 0.002 | -11.686
-7 | -0.578 | 0.04859 | 0.002 | -11.893
-6.5 | -0.542 | 0.04582 | 0.001 | -11.819
-6 | -0.503 | 0.04298 | 0.001 | -11.708
-5.5 | -0.463 | 0.04 | 0.001 | -11.583
-5 | -0.516 | 0.01391 | 0 | -37.114
-4.5 | -0.462 | 0.01349 | 0 | -34.273
-4 | -0.407 | 0.01303 | -0.001 | -31.241
-3.5 | -0.35 | 0.01267 | -0.002 | -27.648
-3 | -0.293 | 0.01232 | -0.003 | -23.746
-2.5 | -0.234 | 0.01199 | -0.004 | -19.53
-2 | -0.172 | 0.00858 | -0.005 | -20.016
-1.5 | -0.114 | 0.00847 | -0.006 | -13.407
-1 | -0.055 | 0.00839 | -0.007 | -6.546
-0.5 | 0.004 | 0.00834 | -0.008 | 0.471
0 | 0.063 | 0.00842 | -0.009 | 7.464
0.5 | 0.122 | 0.00847 | -0.01 | 14.337
1 | 0.18 | 0.00854 | -0.011 | 21.049
1.5 | 0.238 | 0.00863 | -0.012 | 27.582
2 | 0.296 | 0.00872 | -0.013 | 33.954
2.5 | 0.354 | 0.00884 | -0.014 | 40.035
3 | 0.411 | 0.00899 | -0.015 | 45.699
3.5 | 0.477 | 0.01324 | -0.016 | 36.017
4 | 0.533 | 0.01366 | -0.017 | 39.049
4.5 | 0.589 | 0.01412 | -0.018 | 41.718
5 | 0.643 | 0.01465 | -0.019 | 43.895
5.5 | 0.696 | 0.01526 | -0.02 | 45.586
6 | 0.746 | 0.01582 | -0.021 | 47.177
6.5 | 0.795 | 0.01625 | -0.022 | 48.879
7 | 0.688 | 0.04688 | -0.011 | 14.671
7.5 | 0.719 | 0.0506 | -0.01 | 14.201
8 | 0.747 | 0.05402 | -0.01 | 13.837
8.5 | 0.773 | 0.05838 | -0.01 | 13.239
9 | 0.794 | 0.06267 | -0.011 | 12.672
9.5 | 0.811 | 0.06697 | -0.011 | 12.108
10 | 0.823 | 0.07133 | -0.011 | 11.54
10.5 | 0.831 | 0.0757 | -0.011 | 10.974
11 | 0.834 | 0.0833 | -0.012 | 10.007
11.5 | 0.832 | 0.08928 | -0.012 | 9.321
12 | 0.826 | 0.0967 | -0.012 | 8.545
12.5 | 0.816 | 0.10354 | -0.012 | 7.885
13 | 0.803 | 0.11134 | -0.013 | 7.213
13.5 | 0.786 | 0.12122 | -0.013 | 6.487
14 | 0.767 | 0.1267 | -0.013 | 6.053
14.5 | 0.745 | 0.13769 | -0.013 | 5.412
15 | 0.722 | 0.15379 | -0.013 | 4.692
15.5 | 0.696 | 0.16435 | -0.013 | 4.238
16 | 0.671 | 0.17799 | -0.013 | 3.767

## 20. Re 250k Mach 0.10 (2)
BIGFOIL.COM POLAR EXPORT
NACA67-112 a=0.2
NACA67-112 a=0.2 |  |  |  | Cl Max: | 0.9686 | at alpha= | 9 | deg
XFOIL ncrit=9 |  |  |  | L/D Max: | 44.7633 | at alpha= | 3.5 | deg
Re: | 250000 |  |  | Cd Min: | 0.13541 | at alpha= | -13.5 | deg
Mach: | 0.1 |  |  | Cl=0 at alpha= | -0.82463 | deg
|  |  |  | @ Cl=0.1, Cd= | 0.022366
|  |  |  | @ Cl=0.4, Cd= | 0.020134
|  |  |  | @ Cl=0.6, Cd= | 0.014547
alpha (deg) | Cl | Cd | Cm | Cl/Cd
-13.5 | -0.4928 | 0.13541 | -0.0362 | -3.6393
-13 | -0.5028 | 0.12581 | -0.0445 | -3.9965
-12.5 | -0.5105 | 0.11474 | -0.0485 | -4.4492
-12 | -0.4952 | 0.1103 | -0.0463 | -4.4896
-11.5 | -0.503 | 0.10383 | -0.0467 | -4.8445
-11 | -0.5307 | 0.09808 | -0.0443 | -5.4109
-10.5 | -0.5682 | 0.09079 | -0.0436 | -6.2584
-10 | -0.6229 | 0.08174 | -0.0446 | -7.6205
-9.5 | -0.6568 | 0.07175 | -0.0487 | -9.154
-9 | -0.7 | 0.06689 | -0.043 | -10.4649
-8.5 | -0.7198 | 0.06317 | -0.0345 | -11.3946
-8 | -0.7112 | 0.05166 | -0.0336 | -13.7669
-7.5 | -0.7088 | 0.04794 | -0.0265 | -14.7851
-7 | -0.7047 | 0.03953 | -0.0156 | -17.827
-6.5 | -0.6734 | 0.03122 | -0.0126 | -21.5695
-6 | -0.6479 | 0.02747 | -0.0066 | -23.5857
-5.5 | -0.6014 | 0.02488 | -0.0046 | -24.172
-5 | -0.546 | 0.02271 | -0.0048 | -24.0423
-4.5 | -0.4895 | 0.02126 | -0.0054 | -23.0245
-4 | -0.4579 | 0.02014 | -0.0011 | -22.7358
-3.5 | -0.4231 | 0.01929 | 0.0025 | -21.9336
-3 | -0.3711 | 0.01854 | 0.0025 | -20.0162
-2.5 | -0.3861 | 0.01551 | 0.0151 | -24.8936
-2 | -0.3471 | 0.01675 | 0.0222 | -20.7224
-1.5 | -0.1064 | 0.02231 | -0.0085 | -4.7692
-1 | -0.0282 | 0.02266 | -0.0133 | -1.2445
-0.5 | 0.0522 | 0.02245 | -0.0194 | 2.3252
0 | 0.1374 | 0.0223 | -0.0264 | 6.1614
1 | 0.2378 | 0.02187 | -0.0258 | 10.8733
1.5 | 0.341 | 0.02108 | -0.0356 | 16.1765
2 | 0.4495 | 0.01934 | -0.0452 | 23.242
2.5 | 0.5408 | 0.01609 | -0.0486 | 33.6109
3 | 0.5912 | 0.01477 | -0.0463 | 40.0271
3.5 | 0.624 | 0.01394 | -0.0406 | 44.7633
4 | 0.6243 | 0.01548 | -0.0288 | 40.3295
4.5 | 0.6333 | 0.01802 | -0.0214 | 35.1443
5 | 0.6577 | 0.01898 | -0.0159 | 34.6523
5.5 | 0.6809 | 0.02006 | -0.0102 | 33.9432
6 | 0.7203 | 0.02158 | -0.008 | 33.3781
6.5 | 0.765 | 0.0229 | -0.0066 | 33.4061
7 | 0.8155 | 0.02552 | -0.0061 | 31.9553
7.5 | 0.8612 | 0.028 | -0.0044 | 30.7571
8 | 0.9063 | 0.03043 | -0.0034 | 29.7831
8.5 | 0.9452 | 0.03657 | -0.0019 | 25.8463
9 | 0.9686 | 0.04138 | 0.0025 | 23.4074

## 21. Re 250k Mach 0.25 (1)
BIGFOIL.COM POLAR EXPORT
NACA67-112 a=0.2
NACA67-112 a=0.2 |  |  |  | Cl Max: | 0.786 | at alpha= | 9.5 | deg
JavaFoil+Calcfoil stall+Eppler ext transition |  |  |  | L/D Max: | 46.807 | at alpha= | 6 | deg
Re: | 250000 |  |  | Cd Min: | 0.00844 | at alpha= | -0.5 | deg
Mach: | 0.25 |  |  | Cl=0 at alpha= | -0.53333 | deg
|  |  |  | @ Cl=0.1, Cd= | 0.0085654
|  |  |  | @ Cl=0.4, Cd= | 0.0090878
|  |  |  | @ Cl=0.6, Cd= | 0.16985
alpha (deg) | Cl | Cd | Cm | Cl/Cd
-15 | -0.319 | 0.25074 | 0.007 | -1.273
-14.5 | -0.382 | 0.22144 | 0.007 | -1.724
-14 | -0.439 | 0.18008 | 0.007 | -2.439
-13.5 | -0.492 | 0.16855 | 0.006 | -2.918
-13 | -0.54 | 0.14231 | 0.006 | -3.791
-12.5 | -0.582 | 0.12996 | 0.005 | -4.478
-12 | -0.618 | 0.11452 | 0.005 | -5.399
-11.5 | -0.648 | 0.10671 | 0.005 | -6.073
-11 | -0.671 | 0.09615 | 0.004 | -6.975
-10.5 | -0.686 | 0.08776 | 0.004 | -7.814
-10 | -0.693 | 0.08094 | 0.004 | -8.568
-9.5 | -0.691 | 0.074 | 0.003 | -9.338
-9 | -0.679 | 0.06728 | 0.003 | -10.096
-8.5 | -0.662 | 0.06248 | 0.003 | -10.599
-8 | -0.64 | 0.05794 | 0.002 | -11.048
-7.5 | -0.614 | 0.05379 | 0.002 | -11.407
-7 | -0.583 | 0.04996 | 0.002 | -11.669
-6.5 | -0.549 | 0.04661 | 0.001 | -11.772
-6 | -0.512 | 0.04352 | 0.001 | -11.764
-5.5 | -0.473 | 0.04067 | 0.001 | -11.622
-5 | -0.527 | 0.0141 | 0 | -37.388
-4.5 | -0.473 | 0.01377 | 0 | -34.363
-4 | -0.417 | 0.01328 | -0.001 | -31.398
-3.5 | -0.359 | 0.01288 | -0.002 | -27.885
-3 | -0.3 | 0.0125 | -0.003 | -24.015
-2.5 | -0.24 | 0.01215 | -0.004 | -19.782
-2 | -0.176 | 0.00869 | -0.005 | -20.284
-1.5 | -0.116 | 0.00858 | -0.006 | -13.572
-1 | -0.056 | 0.0085 | -0.007 | -6.63
-0.5 | 0.004 | 0.00844 | -0.008 | 0.478
0 | 0.064 | 0.00853 | -0.009 | 7.56
0.5 | 0.125 | 0.00859 | -0.01 | 14.518
1 | 0.185 | 0.00867 | -0.011 | 21.284
1.5 | 0.244 | 0.00875 | -0.012 | 27.938
2 | 0.304 | 0.00885 | -0.013 | 34.36
2.5 | 0.363 | 0.009 | -0.014 | 40.316
3 | 0.422 | 0.00914 | -0.015 | 46.138
3.5 | 0.489 | 0.01349 | -0.017 | 36.244
4 | 0.547 | 0.01393 | -0.018 | 39.279
4.5 | 0.603 | 0.01444 | -0.019 | 41.775
5 | 0.658 | 0.01508 | -0.02 | 43.651
5.5 | 0.711 | 0.01566 | -0.021 | 45.398
6 | 0.761 | 0.01627 | -0.022 | 46.807
6.5 | 0.664 | 0.04438 | -0.012 | 14.96
7 | 0.697 | 0.04797 | -0.011 | 14.533
7.5 | 0.726 | 0.0516 | -0.01 | 14.061
8 | 0.75 | 0.05526 | -0.01 | 13.576
8.5 | 0.769 | 0.06042 | -0.01 | 12.725
9 | 0.781 | 0.06438 | -0.011 | 12.135
9.5 | 0.786 | 0.07034 | -0.011 | 11.18
10 | 0.784 | 0.07706 | -0.011 | 10.18
10.5 | 0.775 | 0.08375 | -0.012 | 9.249
11 | 0.757 | 0.08937 | -0.012 | 8.467
11.5 | 0.731 | 0.10045 | -0.012 | 7.279
12 | 0.698 | 0.11032 | -0.012 | 6.329
12.5 | 0.658 | 0.12357 | -0.012 | 5.329
13 | 0.612 | 0.13726 | -0.012 | 4.462
13.5 | 0.561 | 0.15016 | -0.012 | 3.737
14 | 0.505 | 0.16141 | -0.013 | 3.127
14.5 | 0.444 | 0.16985 | -0.014 | 2.614

## 22. Re 250k Mach 0.25 (2)
BIGFOIL.COM POLAR EXPORT
NACA67-112 a=0.2
NACA67-112 a=0.2 |  |  |  | Cl Max: | 0.9343 | at alpha= | 8.5 | deg
XFOIL ncrit=9 |  |  |  | L/D Max: | 45.4818 | at alpha= | 3.5 | deg
Re: | 250000 |  |  | Cd Min: | 0.13162 | at alpha= | 13.5 | deg
Mach: | 0.25 |  |  | Cl=0 at alpha= | -0.91004 | deg
|  |  |  | @ Cl=0.1, Cd= | 0.022767
|  |  |  | @ Cl=0.4, Cd= | 0.020562
|  |  |  | @ Cl=0.6, Cd= | 0.13162
alpha (deg) | Cl | Cd | Cm | Cl/Cd
-12 | -0.4768 | 0.11553 | -0.0448 | -4.1271
-11.5 | -0.4885 | 0.10954 | -0.0443 | -4.4596
-11 | -0.5153 | 0.10383 | -0.0422 | -4.9629
-10.5 | -0.556 | 0.09513 | -0.0451 | -5.8446
-10 | -0.6082 | 0.08464 | -0.051 | -7.1857
-9 | -0.678 | 0.07172 | -0.0484 | -9.4534
-8.5 | -0.6856 | 0.06102 | -0.0455 | -11.2357
-8 | -0.6813 | 0.05576 | -0.0417 | -12.2184
-7 | -0.6983 | 0.04039 | -0.0231 | -17.2889
-6.5 | -0.6798 | 0.03469 | -0.0173 | -19.5964
-6 | -0.6628 | 0.03015 | -0.0097 | -21.9834
-5.5 | -0.6156 | 0.02651 | -0.0074 | -23.2214
-5 | -0.5567 | 0.02434 | -0.0074 | -22.8718
-4.5 | -0.4907 | 0.02203 | -0.0093 | -22.2742
-4 | -0.4656 | 0.02111 | -0.003 | -22.0559
-3.5 | -0.4227 | 0.01997 | -0.0006 | -21.1668
-3 | -0.3665 | 0.01911 | -0.0009 | -19.1784
-2.5 | -0.3665 | 0.01726 | 0.0093 | -21.2341
-2 | -0.3637 | 0.01648 | 0.0227 | -22.0692
-1.5 | -0.3132 | 0.01847 | 0.0272 | -16.9572
-1 | -0.012 | 0.02295 | -0.0172 | -0.52288
-0.5 | 0.0547 | 0.0229 | -0.0201 | 2.3886
0 | 0.1127 | 0.02273 | -0.0213 | 4.9582
1.5 | 0.3534 | 0.02145 | -0.0368 | 16.4755
2 | 0.4594 | 0.01943 | -0.0449 | 23.6438
2.5 | 0.5481 | 0.01632 | -0.0476 | 33.5846
3 | 0.6024 | 0.01486 | -0.0453 | 40.5384
3.5 | 0.6372 | 0.01401 | -0.0384 | 45.4818
4 | 0.6137 | 0.01673 | -0.0234 | 36.6826
4.5 | 0.6352 | 0.01865 | -0.0178 | 34.059
5 | 0.6605 | 0.01962 | -0.0121 | 33.6646
5.5 | 0.6792 | 0.02074 | -0.005 | 32.7483
6 | 0.7245 | 0.02248 | -0.0033 | 32.2286
6.5 | 0.7781 | 0.02468 | -0.0031 | 31.5276
7 | 0.8329 | 0.02743 | -0.0025 | 30.3646
7.5 | 0.876 | 0.03088 | 0.0003 | 28.3679
8 | 0.91 | 0.03377 | 0.0035 | 26.947
8.5 | 0.9343 | 0.03973 | 0.0075 | 23.5162
9 | 0.914 | 0.04904 | 0.018 | 18.6378
10.5 | 0.7209 | 0.06902 | 0.0564 | 10.4448
11 | 0.6644 | 0.07558 | 0.0607 | 8.7907
11.5 | 0.6085 | 0.0908 | 0.0509 | 6.7015
12 | 0.5842 | 0.10543 | 0.0414 | 5.5411
12.5 | 0.5797 | 0.11493 | 0.0371 | 5.0439
13 | 0.5921 | 0.12087 | 0.0367 | 4.8987
13.5 | 0.5898 | 0.13162 | 0.0336 | 4.4811

## 23. Re 250k Mach 0.50 (1)
BIGFOIL.COM POLAR EXPORT
NACA67-112 a=0.2
NACA67-112 a=0.2 |  |  |  | Cl Max: | 1.1 | at alpha= | 20 | deg
JavaFoil+Calcfoil stall+Eppler ext transition |  |  |  | L/D Max: | 42.487 | at alpha= | 5 | deg
Re: | 250000 |  |  | Cd Min: | 0.00893 | at alpha= | -0.5 | deg
Mach: | 0.5 |  |  | Cl=0 at alpha= | -0.52985 | deg
|  |  |  | @ Cl=0.1, Cd= | 0.0090751
|  |  |  | @ Cl=0.4, Cd= | 0.0096022
|  |  |  | @ Cl=0.6, Cd= | 0.015261
alpha (deg) | Cl | Cd | Cm | Cl/Cd
-20 | -1.052 | 0.26382 | 0.018 | -3.987
-19.5 | -1.026 | 0.26104 | 0.017 | -3.929
-19 | -1 | 0.25515 | 0.017 | -3.919
-18.5 | -0.971 | 0.23802 | 0.015 | -4.081
-18 | -0.945 | 0.23568 | 0.015 | -4.009
-17.5 | -0.919 | 0.22579 | 0.014 | -4.069
-17 | -0.892 | 0.2196 | 0.014 | -4.064
-16.5 | -0.866 | 0.21532 | 0.013 | -4.023
-16 | -0.84 | 0.21089 | 0.013 | -3.982
-15.5 | -0.811 | 0.20738 | 0.012 | -3.911
-15 | -0.785 | 0.20289 | 0.011 | -3.867
-14.5 | -0.758 | 0.19739 | 0.01 | -3.84
-14 | -0.732 | 0.19351 | 0.01 | -3.78
-13.5 | -0.705 | 0.18801 | 0.009 | -3.749
-13 | -0.677 | 0.16893 | 0.009 | -4.009
-12.5 | -0.65 | 0.16103 | 0.008 | -4.036
-12 | -0.623 | 0.15711 | 0.007 | -3.967
-11.5 | -0.596 | 0.15367 | 0.007 | -3.881
-11 | -0.569 | 0.15783 | 0.006 | -3.608
-10.5 | -0.543 | 0.14357 | 0.006 | -3.78
-10 | -0.515 | 0.13362 | 0.005 | -3.852
-9.5 | -0.488 | 0.12492 | 0.004 | -3.905
-9 | -0.461 | 0.12149 | 0.004 | -3.793
-8.5 | -0.434 | 0.12072 | 0.003 | -3.594
-8 | -0.406 | 0.11059 | 0.003 | -3.672
-7.5 | -0.379 | 0.10538 | 0.002 | -3.598
-7 | -0.352 | 0.09451 | 0.002 | -3.725
-6.5 | -0.474 | 0.06116 | 0.001 | -7.753
-6 | -0.507 | 0.05006 | 0.001 | -10.138
-5.5 | -0.493 | 0.04491 | 0.001 | -10.967
-5 | -0.461 | 0.04104 | 0 | -11.228
-4.5 | -0.421 | 0.03751 | 0 | -11.235
-4 | -0.458 | 0.01449 | -0.002 | -31.597
-3.5 | -0.397 | 0.0139 | -0.003 | -28.54
-3 | -0.333 | 0.01338 | -0.004 | -24.875
-2.5 | -0.267 | 0.01295 | -0.005 | -20.626
-2 | -0.2 | 0.01255 | -0.006 | -15.935
-1.5 | -0.129 | 0.00914 | -0.007 | -14.144
-1 | -0.063 | 0.00902 | -0.008 | -6.942
-0.5 | 0.004 | 0.00893 | -0.009 | 0.502
0 | 0.072 | 0.00905 | -0.01 | 7.913
0.5 | 0.139 | 0.00911 | -0.011 | 15.235
1 | 0.205 | 0.00919 | -0.012 | 22.335
1.5 | 0.272 | 0.00932 | -0.014 | 29.165
2 | 0.338 | 0.00944 | -0.015 | 35.775
2.5 | 0.403 | 0.00961 | -0.016 | 41.971
3 | 0.478 | 0.01414 | -0.017 | 33.806
3.5 | 0.542 | 0.01469 | -0.018 | 36.92
4 | 0.605 | 0.01531 | -0.02 | 39.497
4.5 | 0.664 | 0.01603 | -0.021 | 41.403
5 | 0.718 | 0.01691 | -0.022 | 42.487
5.5 | 0.629 | 0.04208 | -0.011 | 14.939
6 | 0.658 | 0.04563 | -0.01 | 14.421
6.5 | 0.675 | 0.05101 | -0.01 | 13.224
7 | 0.649 | 0.05952 | -0.01 | 10.911
7.5 | 0.436 | 0.10232 | -0.01 | 4.258
8 | 0.463 | 0.10952 | -0.011 | 4.224
8.5 | 0.489 | 0.11167 | -0.011 | 4.382
9 | 0.517 | 0.13339 | -0.013 | 3.874
9.5 | 0.544 | 0.13599 | -0.014 | 3.997
10 | 0.57 | 0.13873 | -0.014 | 4.11
10.5 | 0.597 | 0.13781 | -0.014 | 4.33
11 | 0.625 | 0.15844 | -0.017 | 3.942
11.5 | 0.651 | 0.15286 | -0.017 | 4.26
12 | 0.678 | 0.1563 | -0.018 | 4.336
12.5 | 0.704 | 0.16006 | -0.018 | 4.399
13 | 0.731 | 0.17122 | -0.019 | 4.269
13.5 | 0.758 | 0.19057 | -0.021 | 3.98
14 | 0.785 | 0.19408 | -0.021 | 4.043
14.5 | 0.811 | 0.19802 | -0.022 | 4.095
15 | 0.837 | 0.20742 | -0.022 | 4.036
15.5 | 0.864 | 0.21093 | -0.023 | 4.095
16 | 0.891 | 0.22644 | -0.025 | 3.937
16.5 | 0.917 | 0.23046 | -0.025 | 3.981
17 | 0.943 | 0.22812 | -0.026 | 4.135
17.5 | 0.969 | 0.23883 | -0.027 | 4.059
18 | 0.997 | 0.24543 | -0.028 | 4.063
18.5 | 1.024 | 0.24761 | -0.029 | 4.135
19 | 1.049 | 0.26327 | -0.03 | 3.986
19.5 | 1.075 | 0.25729 | -0.03 | 4.178
20 | 1.1 | 0.26548 | -0.031 | 4.145

## 24. Re 250k Mach 0.50 (2)
BIGFOIL.COM POLAR EXPORT
NACA67-112 a=0.2
NACA67-112 a=0.2 |  |  |  | Cl Max: | 0.8225 | at alpha= | 7 | deg
XFOIL ncrit=9 |  |  |  | L/D Max: | 41.6024 | at alpha= | 3 | deg
Re: | 250000 |  |  | Cd Min: | 0.24993 | at alpha= | -20 | deg
Mach: | 0.5 |  |  | Cl=0 at alpha= | -0.86611 | deg
|  |  |  | @ Cl=0.1, Cd= | 0.02446
|  |  |  | @ Cl=0.4, Cd= | 0.022142
|  |  |  | @ Cl=0.6, Cd= | 0.11981
alpha (deg) | Cl | Cd | Cm | Cl/Cd
-20 | -0.6971 | 0.24993 | 0.0165 | -2.7892
-19.5 | -0.6761 | 0.24213 | 0.0114 | -2.7923
-19 | -0.6603 | 0.23619 | 0.0043 | -2.7956
-18.5 | -0.6386 | 0.22657 | 0.0002 | -2.8186
-18 | -0.6154 | 0.21836 | -0.0032 | -2.8183
-17.5 | -0.5948 | 0.21081 | -0.0075 | -2.8215
-17 | -0.5751 | 0.20315 | -0.0122 | -2.8309
-16.5 | -0.5648 | 0.19723 | -0.0195 | -2.8637
-16 | -0.5423 | 0.1873 | -0.0225 | -2.8954
-15.5 | -0.5206 | 0.17965 | -0.0253 | -2.8979
-15 | -0.5027 | 0.1722 | -0.0292 | -2.9193
-14.5 | -0.4893 | 0.16484 | -0.0341 | -2.9683
-14 | -0.491 | 0.15857 | -0.0417 | -3.0964
-13.5 | -0.4683 | 0.149 | -0.0416 | -3.143
-13 | -0.4548 | 0.14272 | -0.0421 | -3.1867
-12.5 | -0.4573 | 0.13741 | -0.0414 | -3.328
-12 | -0.4817 | 0.13287 | -0.042 | -3.6253
-11.5 | -0.5008 | 0.12734 | -0.0422 | -3.9328
-11 | -0.5019 | 0.11995 | -0.0384 | -4.1842
-10.5 | -0.4963 | 0.11376 | -0.0372 | -4.3627
-10 | -0.4847 | 0.10506 | -0.0425 | -4.6136
-9 | -0.4945 | 0.08382 | -0.0591 | -5.8995
-8.5 | -0.4963 | 0.07437 | -0.0658 | -6.6734
-8 | -0.5242 | 0.06587 | -0.0688 | -7.9581
-7.5 | -0.6089 | 0.06375 | -0.059 | -9.5514
-7 | -0.6092 | 0.05087 | -0.0556 | -11.9756
-6.5 | -0.6325 | 0.04408 | -0.0452 | -14.3489
-6 | -0.6459 | 0.03955 | -0.0341 | -16.3312
-5.5 | -0.6257 | 0.03418 | -0.0276 | -18.306
-5 | -0.6177 | 0.03074 | -0.0168 | -20.0943
-4.5 | -0.5667 | 0.0269 | -0.0134 | -21.0669
-4 | -0.4877 | 0.02411 | -0.0149 | -20.2281
-3.5 | -0.4373 | 0.02244 | -0.0114 | -19.4875
-3 | -0.3986 | 0.02124 | -0.0061 | -18.7665
-2.5 | -0.339 | 0.02025 | -0.005 | -16.7407
-2 | -0.3449 | 0.01832 | 0.0078 | -18.8264
-1.5 | -0.3491 | 0.01829 | 0.0256 | -19.0869
-1 | -0.0226 | 0.02469 | -0.0177 | -0.91535
-0.5 | 0.0618 | 0.02455 | -0.0226 | 2.5173
0 | 0.1171 | 0.02442 | -0.0218 | 4.7952
1 | 0.2802 | 0.02368 | -0.0297 | 11.8328
1.5 | 0.3657 | 0.02295 | -0.0337 | 15.9346
2 | 0.5163 | 0.0194 | -0.0463 | 26.6134
2.5 | 0.601 | 0.01683 | -0.0464 | 35.71
3 | 0.6361 | 0.01529 | -0.0364 | 41.6024
3.5 | 0.6063 | 0.01801 | -0.0189 | 33.6646
4 | 0.5844 | 0.0196 | -0.003 | 29.8163
4.5 | 0.6101 | 0.02077 | 0.004 | 29.3741
5 | 0.6354 | 0.0222 | 0.0112 | 28.6216
5.5 | 0.6607 | 0.02359 | 0.0192 | 28.0076
6 | 0.7452 | 0.02699 | 0.0172 | 27.6102
6.5 | 0.8034 | 0.03152 | 0.0183 | 25.4886
7 | 0.8225 | 0.03582 | 0.0257 | 22.962
7.5 | 0.8087 | 0.03999 | 0.0367 | 20.2226
8 | 0.7904 | 0.04553 | 0.0445 | 17.36
8.5 | 0.7628 | 0.05242 | 0.0492 | 14.5517
9 | 0.7266 | 0.06003 | 0.0518 | 12.1039
9.5 | 0.6783 | 0.06672 | 0.0561 | 10.1664
10 | 0.6311 | 0.07491 | 0.057 | 8.4248
10.5 | 0.5926 | 0.08415 | 0.056 | 7.0422
11.5 | 0.5429 | 0.11169 | 0.0461 | 4.8608
12 | 0.5481 | 0.11981 | 0.0446 | 4.5747

## 25. Re 500k Mach 0.00 (1)
BIGFOIL.COM POLAR EXPORT
NACA67-112 a=0.2
NACA67-112 a=0.2 |  |  |  | Cl Max: | 0.914 | at alpha= | 8 | deg
JavaFoil+Calcfoil stall+Eppler ext transition |  |  |  | L/D Max: | 64.518 | at alpha= | 3 | deg
Re: | 500000 |  |  | Cd Min: | 0.00603 | at alpha= | -0.5 | deg
Mach: | 0 |  |  | Cl=0 at alpha= | -0.5339 | deg
|  |  |  | @ Cl=0.1, Cd= | 0.0060888
|  |  |  | @ Cl=0.4, Cd= | 0.0063983
|  |  |  | @ Cl=0.6, Cd= | 0.011994
alpha (deg) | Cl | Cd | Cm | Cl/Cd
-16.5 | -0.633 | 0.16388 | 0.008 | -3.861
-16 | -0.653 | 0.15617 | 0.008 | -4.184
-15.5 | -0.673 | 0.14548 | 0.008 | -4.627
-15 | -0.691 | 0.13417 | 0.007 | -5.154
-14.5 | -0.708 | 0.12618 | 0.007 | -5.614
-14 | -0.724 | 0.1151 | 0.006 | -6.288
-13.5 | -0.737 | 0.10922 | 0.006 | -6.747
-13 | -0.747 | 0.10283 | 0.006 | -7.268
-12.5 | -0.755 | 0.09674 | 0.005 | -7.803
-12 | -0.759 | 0.09072 | 0.005 | -8.366
-11.5 | -0.76 | 0.08446 | 0.005 | -8.994
-11 | -0.756 | 0.07858 | 0.005 | -9.624
-10.5 | -0.749 | 0.07329 | 0.004 | -10.218
-10 | -0.737 | 0.0684 | 0.004 | -10.78
-9.5 | -0.72 | 0.06364 | 0.004 | -11.317
-9 | -0.697 | 0.06024 | 0.003 | -11.579
-8.5 | -0.671 | 0.05565 | 0.003 | -12.066
-8 | -0.643 | 0.05234 | 0.003 | -12.286
-7.5 | -0.612 | 0.04875 | 0.002 | -12.551
-7 | -0.579 | 0.04502 | 0.002 | -12.863
-6.5 | -0.543 | 0.042 | 0.002 | -12.931
-6 | -0.617 | 0.0127 | 0.002 | -48.564
-5.5 | -0.567 | 0.01229 | 0.001 | -46.129
-5 | -0.515 | 0.01187 | 0 | -43.389
-4.5 | -0.461 | 0.01145 | 0 | -40.269
-4 | -0.406 | 0.01101 | -0.001 | -36.859
-3.5 | -0.349 | 0.01067 | -0.002 | -32.748
-3 | -0.292 | 0.01035 | -0.003 | -28.187
-2.5 | -0.234 | 0.01008 | -0.004 | -23.161
-2 | -0.173 | 0.00617 | -0.005 | -28.011
-1.5 | -0.114 | 0.0061 | -0.006 | -18.704
-1 | -0.055 | 0.00607 | -0.007 | -9.099
-0.5 | 0.004 | 0.00603 | -0.008 | 0.655
0 | 0.063 | 0.00607 | -0.009 | 10.399
0.5 | 0.122 | 0.0061 | -0.01 | 20.017
1 | 0.181 | 0.00614 | -0.011 | 29.456
1.5 | 0.24 | 0.00619 | -0.012 | 38.709
2 | 0.298 | 0.00626 | -0.013 | 47.644
2.5 | 0.356 | 0.00633 | -0.014 | 56.327
3 | 0.414 | 0.00642 | -0.015 | 64.518
3.5 | 0.475 | 0.01121 | -0.016 | 42.413
4 | 0.532 | 0.01157 | -0.017 | 45.965
4.5 | 0.587 | 0.01198 | -0.018 | 49.044
5 | 0.641 | 0.01204 | -0.019 | 53.281
5.5 | 0.694 | 0.01277 | -0.02 | 54.352
6 | 0.745 | 0.0133 | -0.021 | 56.013
6.5 | 0.793 | 0.01379 | -0.022 | 57.516
7 | 0.838 | 0.01438 | -0.023 | 58.308
7.5 | 0.879 | 0.01512 | -0.024 | 58.092
8 | 0.914 | 0.01542 | -0.025 | 59.29
8.5 | 0.775 | 0.05439 | -0.012 | 14.254
9 | 0.797 | 0.05817 | -0.012 | 13.693
9.5 | 0.813 | 0.06207 | -0.011 | 13.105
10 | 0.828 | 0.06636 | -0.012 | 12.477
10.5 | 0.838 | 0.07104 | -0.012 | 11.79
11 | 0.843 | 0.07632 | -0.012 | 11.045
11.5 | 0.844 | 0.08297 | -0.013 | 10.174
12 | 0.842 | 0.08842 | -0.013 | 9.517
12.5 | 0.835 | 0.09359 | -0.013 | 8.92
13 | 0.825 | 0.10148 | -0.014 | 8.131

## 26. Re 500k Mach 0.00 (2)
BIGFOIL.COM POLAR EXPORT
NACA67-112 a=0.2
NACA67-112 a=0.2 |  |  |  | Cl Max: | 0.9577 | at alpha= | 11.5 | deg
XFOIL ncrit=9 |  |  |  | L/D Max: | 49.0554 | at alpha= | 4 | deg
Re: | 500000 |  |  | Cd Min: | 0.17462 | at alpha= | 16.5 | deg
Mach: | 0 |  |  | Cl=0 at alpha= | -0.63238 | deg
|  |  |  | @ Cl=0.1, Cd= | 0.012682
|  |  |  | @ Cl=0.4, Cd= | 0.0093359
|  |  |  | @ Cl=0.6, Cd= | 0.015581
alpha (deg) | Cl | Cd | Cm | Cl/Cd
-14 | -0.5027 | 0.13897 | -0.0325 | -3.6173
-13.5 | -0.5061 | 0.12816 | -0.0393 | -3.949
-13 | -0.5062 | 0.11838 | -0.0444 | -4.2761
-12.5 | -0.5264 | 0.10444 | -0.0505 | -5.0402
-12 | -0.5303 | 0.09794 | -0.0515 | -5.4145
-11.5 | -0.5416 | 0.08896 | -0.0557 | -6.0881
-11 | -0.5702 | 0.06995 | -0.0739 | -8.1515
-10.5 | -0.5923 | 0.05918 | -0.0801 | -10.0084
-10 | -0.6031 | 0.05226 | -0.0796 | -11.5404
-9 | -0.6947 | 0.02801 | -0.0536 | -24.8019
-8.5 | -0.6626 | 0.02393 | -0.0504 | -27.6891
-8 | -0.6195 | 0.02147 | -0.0489 | -28.8542
-7.5 | -0.5719 | 0.01976 | -0.048 | -28.9423
-7 | -0.5191 | 0.01809 | -0.0481 | -28.6954
-6.5 | -0.465 | 0.01593 | -0.0487 | -29.1902
-6 | -0.42 | 0.0151 | -0.0472 | -27.8146
-5.5 | -0.3796 | 0.01418 | -0.0447 | -26.7701
-5 | -0.3377 | 0.0137 | -0.0426 | -24.6496
-4.5 | -0.2986 | 0.01314 | -0.04 | -22.7245
-4 | -0.2578 | 0.01269 | -0.0375 | -20.3152
-3.5 | -0.2239 | 0.01186 | -0.0338 | -18.8786
-3 | -0.2302 | 0.01033 | -0.0227 | -22.2846
-2.5 | -0.2199 | 0.00945 | -0.0127 | -23.2698
-2 | -0.1671 | 0.00988 | -0.0115 | -16.913
-1.5 | -0.1307 | 0.01076 | -0.0071 | -12.1468
-1 | -0.0361 | 0.01298 | -0.012 | -2.7812
-0.5 | 0.013 | 0.01298 | -0.0106 | 1.0015
0 | 0.0779 | 0.01273 | -0.0125 | 6.1194
0.5 | 0.1283 | 0.01262 | -0.0116 | 10.1664
1 | 0.1879 | 0.01208 | -0.0123 | 15.5546
1.5 | 0.2188 | 0.01148 | -0.0074 | 19.0592
2 | 0.2858 | 0.01083 | -0.0093 | 26.3897
2.5 | 0.3406 | 0.0098 | -0.0081 | 34.7551
3 | 0.3915 | 0.00941 | -0.0069 | 41.6047
3.5 | 0.4351 | 0.00903 | -0.0043 | 48.1838
4 | 0.4518 | 0.00921 | 0.0038 | 49.0554
4.5 | 0.4477 | 0.01047 | 0.0154 | 42.7603
5.5 | 0.4729 | 0.01276 | 0.0303 | 37.0611
6 | 0.5092 | 0.01341 | 0.0334 | 37.9717
6.5 | 0.5463 | 0.01404 | 0.0362 | 38.9103
7 | 0.5819 | 0.01495 | 0.0393 | 38.9231
7.5 | 0.614 | 0.01607 | 0.0427 | 38.2078
8 | 0.659 | 0.01703 | 0.0437 | 38.6964
8.5 | 0.6996 | 0.01859 | 0.0453 | 37.6331
9 | 0.7555 | 0.02021 | 0.0438 | 37.3825
9.5 | 0.8115 | 0.02214 | 0.0423 | 36.6531
10 | 0.865 | 0.02506 | 0.0408 | 34.5172
10.5 | 0.9133 | 0.02869 | 0.0399 | 31.8334
11 | 0.9498 | 0.03323 | 0.0399 | 28.5826
11.5 | 0.9577 | 0.04019 | 0.0424 | 23.8293
12 | 0.9058 | 0.04595 | 0.0542 | 19.7127
12.5 | 0.8479 | 0.05503 | 0.0606 | 15.408
13 | 0.7928 | 0.06537 | 0.0611 | 12.1279
13.5 | 0.7369 | 0.07979 | 0.0537 | 9.2355
14 | 0.6069 | 0.12981 | 0.0269 | 4.6753
14.5 | 0.6154 | 0.13642 | 0.0242 | 4.5111
15 | 0.6136 | 0.1458 | 0.0213 | 4.2085
15.5 | 0.6119 | 0.15821 | 0.0143 | 3.8676
16 | 0.615 | 0.16818 | 0.0086 | 3.6568
16.5 | 0.6281 | 0.17462 | 0.0055 | 3.597

## 27. Re 500k Mach 0.10 (1)
BIGFOIL.COM POLAR EXPORT
NACA67-112 a=0.2
NACA67-112 a=0.2 |  |  |  | Cl Max: | 0.88 | at alpha= | 7.5 | deg
JavaFoil+Calcfoil stall+Eppler ext transition |  |  |  | L/D Max: | 64.617 | at alpha= | 3 | deg
Re: | 500000 |  |  | Cd Min: | 0.00605 | at alpha= | -0.5 | deg
Mach: | 0.1 |  |  | Cl=0 at alpha= | -0.5339 | deg
|  |  |  | @ Cl=0.1, Cd= | 0.0061085
|  |  |  | @ Cl=0.4, Cd= | 0.0064152
|  |  |  | @ Cl=0.6, Cd= | 0.012121
alpha (deg) | Cl | Cd | Cm | Cl/Cd
-16.5 | -0.587 | 0.17148 | 0.008 | -3.424
-16 | -0.611 | 0.15901 | 0.008 | -3.843
-15.5 | -0.634 | 0.14759 | 0.008 | -4.297
-15 | -0.656 | 0.13611 | 0.007 | -4.821
-14.5 | -0.677 | 0.12839 | 0.007 | -5.271
-14 | -0.696 | 0.11963 | 0.006 | -5.816
-13.5 | -0.712 | 0.11166 | 0.006 | -6.38
-13 | -0.726 | 0.10498 | 0.006 | -6.918
-12.5 | -0.737 | 0.0989 | 0.005 | -7.454
-12 | -0.745 | 0.09202 | 0.005 | -8.091
-11.5 | -0.748 | 0.08553 | 0.005 | -8.748
-11 | -0.748 | 0.07962 | 0.004 | -9.389
-10.5 | -0.743 | 0.07439 | 0.004 | -9.982
-10 | -0.733 | 0.0697 | 0.004 | -10.52
-9.5 | -0.718 | 0.06396 | 0.004 | -11.218
-9 | -0.696 | 0.06059 | 0.003 | -11.486
-8.5 | -0.671 | 0.05594 | 0.003 | -11.995
-8 | -0.643 | 0.05269 | 0.003 | -12.207
-7.5 | -0.612 | 0.04929 | 0.002 | -12.424
-7 | -0.581 | 0.045 | 0.002 | -12.905
-6.5 | -0.546 | 0.04141 | 0.002 | -13.189
-6 | -0.619 | 0.01275 | 0.002 | -48.559
-5.5 | -0.569 | 0.01234 | 0.001 | -46.112
-5 | -0.517 | 0.01192 | 0 | -43.378
-4.5 | -0.463 | 0.01149 | 0 | -40.309
-4 | -0.408 | 0.01105 | -0.001 | -36.907
-3.5 | -0.351 | 0.0107 | -0.002 | -32.804
-3 | -0.293 | 0.01038 | -0.003 | -28.245
-2.5 | -0.235 | 0.01008 | -0.004 | -23.282
-2 | -0.174 | 0.00618 | -0.005 | -28.065
-1.5 | -0.115 | 0.00612 | -0.006 | -18.744
-1 | -0.055 | 0.00608 | -0.007 | -9.12
-0.5 | 0.004 | 0.00605 | -0.008 | 0.656
0 | 0.063 | 0.00609 | -0.009 | 10.423
0.5 | 0.123 | 0.00612 | -0.01 | 20.06
1 | 0.182 | 0.00616 | -0.011 | 29.516
1.5 | 0.241 | 0.00621 | -0.012 | 38.761
2 | 0.3 | 0.00627 | -0.013 | 47.806
2.5 | 0.358 | 0.00635 | -0.014 | 56.413
3 | 0.416 | 0.00644 | -0.015 | 64.617
3.5 | 0.478 | 0.01125 | -0.016 | 42.462
4 | 0.534 | 0.01162 | -0.017 | 45.994
4.5 | 0.59 | 0.01203 | -0.018 | 49.063
5 | 0.644 | 0.01252 | -0.019 | 51.458
5.5 | 0.697 | 0.01283 | -0.02 | 54.303
6 | 0.748 | 0.01337 | -0.021 | 55.906
6.5 | 0.796 | 0.01393 | -0.022 | 57.168
7 | 0.841 | 0.01449 | -0.023 | 58.034
7.5 | 0.88 | 0.01519 | -0.024 | 57.959
8 | 0.753 | 0.0499 | -0.013 | 15.083
8.5 | 0.775 | 0.05457 | -0.012 | 14.198
9 | 0.795 | 0.05851 | -0.012 | 13.592
9.5 | 0.811 | 0.06243 | -0.011 | 12.997
10 | 0.824 | 0.06659 | -0.012 | 12.368
10.5 | 0.831 | 0.07136 | -0.012 | 11.648
11 | 0.834 | 0.07814 | -0.012 | 10.675
11.5 | 0.833 | 0.08262 | -0.013 | 10.079
12 | 0.827 | 0.08928 | -0.013 | 9.261
12.5 | 0.817 | 0.09534 | -0.013 | 8.569

## 28. Re 500k Mach 0.10 (2)
BIGFOIL.COM POLAR EXPORT
NACA67-112 a=0.2
NACA67-112 a=0.2 |  |  |  | Cl Max: | 0.9392 | at alpha= | 11 | deg
XFOIL ncrit=9 |  |  |  | L/D Max: | 48.4839 | at alpha= | 4 | deg
Re: | 500000 |  |  | Cd Min: | 0.16898 | at alpha= | 16 | deg
Mach: | 0.1 |  |  | Cl=0 at alpha= | -0.62697 | deg
|  |  |  | @ Cl=0.1, Cd= | 0.012727
|  |  |  | @ Cl=0.4, Cd= | 0.0093803
|  |  |  | @ Cl=0.6, Cd= | 0.015684
alpha (deg) | Cl | Cd | Cm | Cl/Cd
-13.5 | -0.5042 | 0.12881 | -0.0396 | -3.9143
-13 | -0.5033 | 0.11926 | -0.0445 | -4.2202
-12.5 | -0.5203 | 0.10637 | -0.0497 | -4.8914
-12 | -0.523 | 0.10018 | -0.0503 | -5.2206
-11.5 | -0.5305 | 0.092 | -0.0538 | -5.7663
-11 | -0.5454 | 0.07476 | -0.0708 | -7.2953
-10.5 | -0.5741 | 0.06128 | -0.0809 | -9.3685
-10 | -0.5889 | 0.05348 | -0.0816 | -11.0116
-9.5 | -0.6095 | 0.04795 | -0.0748 | -12.7112
-8.5 | -0.6635 | 0.02478 | -0.0516 | -26.7756
-8 | -0.6223 | 0.02204 | -0.0496 | -28.235
-7.5 | -0.5748 | 0.02012 | -0.0487 | -28.5686
-7 | -0.5216 | 0.01833 | -0.0487 | -28.4561
-6.5 | -0.4658 | 0.0161 | -0.0495 | -28.9317
-6 | -0.4201 | 0.01519 | -0.0481 | -27.6564
-5.5 | -0.3788 | 0.01428 | -0.0457 | -26.5266
-5 | -0.3376 | 0.01375 | -0.0434 | -24.5527
-4.5 | -0.2985 | 0.01318 | -0.0407 | -22.648
-4 | -0.2577 | 0.01273 | -0.0381 | -20.2435
-3.5 | -0.2224 | 0.01197 | -0.0345 | -18.5798
-3 | -0.2274 | 0.01048 | -0.0236 | -21.6985
-2.5 | -0.2205 | 0.00947 | -0.013 | -23.2841
-2 | -0.1738 | 0.00997 | -0.0106 | -17.4323
-1.5 | -0.1311 | 0.01081 | -0.0072 | -12.1277
-1 | -0.0379 | 0.01299 | -0.0118 | -2.9176
-0.5 | 0.0129 | 0.01302 | -0.0106 | 0.99078
0 | 0.0783 | 0.01277 | -0.0126 | 6.1316
0.5 | 0.1289 | 0.01267 | -0.0117 | 10.1736
1 | 0.1908 | 0.01212 | -0.0127 | 15.7426
1.5 | 0.2197 | 0.01152 | -0.0074 | 19.0712
2 | 0.2849 | 0.01092 | -0.0089 | 26.0897
2.5 | 0.3429 | 0.00982 | -0.0081 | 34.9185
3 | 0.3931 | 0.00944 | -0.0068 | 41.6419
3.5 | 0.437 | 0.00906 | -0.0042 | 48.234
4 | 0.4509 | 0.0093 | 0.0046 | 48.4839
4.5 | 0.4462 | 0.01055 | 0.0163 | 42.2938
5 | 0.4481 | 0.01173 | 0.0259 | 38.2012
5.5 | 0.4724 | 0.01283 | 0.0312 | 36.82
6 | 0.5086 | 0.01351 | 0.0343 | 37.6462
6.5 | 0.5461 | 0.01414 | 0.0372 | 38.6209
7 | 0.582 | 0.01506 | 0.0403 | 38.6454
7.5 | 0.6146 | 0.01619 | 0.0437 | 37.9617
8 | 0.6596 | 0.01721 | 0.0448 | 38.3266
8.5 | 0.7021 | 0.01917 | 0.046 | 36.6249
9 | 0.7575 | 0.02054 | 0.0449 | 36.8793
9.5 | 0.8137 | 0.02258 | 0.0435 | 36.0363
10 | 0.8689 | 0.02697 | 0.0416 | 32.2173
10.5 | 0.9111 | 0.02979 | 0.0418 | 30.5841
11 | 0.9392 | 0.03524 | 0.0427 | 26.6515
11.5 | 0.9305 | 0.04379 | 0.0459 | 21.2491
12 | 0.8744 | 0.04875 | 0.0579 | 17.9364
12.5 | 0.8202 | 0.05785 | 0.0622 | 14.178
13 | 0.7672 | 0.06889 | 0.0603 | 11.1366
13.5 | 0.7112 | 0.08587 | 0.0494 | 8.2823
14 | 0.6029 | 0.13131 | 0.0264 | 4.5914
14.5 | 0.6115 | 0.13801 | 0.0237 | 4.4308
15 | 0.6119 | 0.14686 | 0.0212 | 4.1666
15.5 | 0.6122 | 0.15851 | 0.0147 | 3.8622
16 | 0.6143 | 0.16898 | 0.0084 | 3.6353

## 29. Re 500k Mach 0.25 (1)
BIGFOIL.COM POLAR EXPORT
NACA67-112 a=0.2
NACA67-112 a=0.2 |  |  |  | Cl Max: | 0.853 | at alpha= | 7 | deg
JavaFoil+Calcfoil stall+Eppler ext transition |  |  |  | L/D Max: | 65.266 | at alpha= | 3 | deg
Re: | 500000 |  |  | Cd Min: | 0.00612 | at alpha= | -0.5 | deg
Mach: | 0.25 |  |  | Cl=0 at alpha= | -0.53279 | deg
|  |  |  | @ Cl=0.1, Cd= | 0.0061872
|  |  |  | @ Cl=0.4, Cd= | 0.006495
|  |  |  | @ Cl=0.6, Cd= | 0.01228
alpha (deg) | Cl | Cd | Cm | Cl/Cd
-15 | -0.32 | 0.15279 | 0.008 | -2.091
-14.5 | -0.382 | 0.17979 | 0.007 | -2.125
-14 | -0.439 | 0.16084 | 0.007 | -2.732
-13.5 | -0.492 | 0.14123 | 0.007 | -3.485
-13 | -0.54 | 0.12334 | 0.006 | -4.376
-12.5 | -0.582 | 0.11319 | 0.006 | -5.143
-12 | -0.618 | 0.10094 | 0.005 | -6.127
-11.5 | -0.648 | 0.09572 | 0.005 | -6.772
-11 | -0.671 | 0.08736 | 0.004 | -7.677
-10.5 | -0.686 | 0.07988 | 0.004 | -8.586
-10 | -0.694 | 0.07335 | 0.004 | -9.455
-9.5 | -0.691 | 0.06795 | 0.004 | -10.171
-9 | -0.679 | 0.06231 | 0.003 | -10.905
-8.5 | -0.662 | 0.05809 | 0.003 | -11.405
-8 | -0.64 | 0.05421 | 0.003 | -11.813
-7.5 | -0.614 | 0.0502 | 0.002 | -12.231
-7 | -0.584 | 0.0467 | 0.002 | -12.513
-6.5 | -0.551 | 0.04357 | 0.002 | -12.647
-6 | -0.629 | 0.01303 | 0.002 | -48.277
-5.5 | -0.58 | 0.01268 | 0.001 | -45.751
-5 | -0.528 | 0.01222 | 0 | -43.214
-4.5 | -0.474 | 0.01174 | -0.001 | -40.385
-4 | -0.418 | 0.01127 | -0.002 | -37.071
-3.5 | -0.36 | 0.01089 | -0.003 | -33.04
-3 | -0.301 | 0.01054 | -0.004 | -28.523
-2.5 | -0.241 | 0.01022 | -0.005 | -23.555
-2 | -0.178 | 0.00626 | -0.005 | -28.438
-1.5 | -0.118 | 0.0062 | -0.006 | -18.991
-1 | -0.057 | 0.00616 | -0.007 | -9.24
-0.5 | 0.004 | 0.00612 | -0.008 | 0.665
0 | 0.065 | 0.00617 | -0.01 | 10.563
0.5 | 0.126 | 0.0062 | -0.011 | 20.318
1 | 0.187 | 0.00624 | -0.012 | 29.903
1.5 | 0.247 | 0.00629 | -0.013 | 39.271
2 | 0.307 | 0.00636 | -0.014 | 48.329
2.5 | 0.367 | 0.00644 | -0.015 | 57.044
3 | 0.427 | 0.00654 | -0.016 | 65.266
3.5 | 0.49 | 0.01146 | -0.017 | 42.752
4 | 0.548 | 0.01186 | -0.018 | 46.208
4.5 | 0.605 | 0.01232 | -0.019 | 49.08
5 | 0.659 | 0.01292 | -0.02 | 51.024
5.5 | 0.712 | 0.01345 | -0.021 | 52.956
6 | 0.763 | 0.01365 | -0.022 | 55.885
6.5 | 0.811 | 0.01438 | -0.023 | 56.386
7 | 0.853 | 0.01502 | -0.024 | 56.806
7.5 | 0.731 | 0.04757 | -0.013 | 15.361
8 | 0.752 | 0.05191 | -0.012 | 14.49
8.5 | 0.769 | 0.05652 | -0.011 | 13.609
9 | 0.782 | 0.0598 | -0.011 | 13.069
9.5 | 0.787 | 0.06564 | -0.011 | 11.985
10 | 0.785 | 0.07103 | -0.012 | 11.051
10.5 | 0.775 | 0.07611 | -0.012 | 10.181
11 | 0.757 | 0.08138 | -0.012 | 9.303
11.5 | 0.732 | 0.09211 | -0.013 | 7.943
12 | 0.699 | 0.09915 | -0.013 | 7.045

## 30. Re 500k Mach 0.25 (2)
BIGFOIL.COM POLAR EXPORT
NACA67-112 a=0.2
NACA67-112 a=0.2 |  |  |  | Cl Max: | 0.8673 | at alpha= | 10.5 | deg
XFOIL ncrit=9 |  |  |  | L/D Max: | 48.9422 | at alpha= | 3.5 | deg
Re: | 500000 |  |  | Cd Min: | 0.22901 | at alpha= | -20 | deg
Mach: | 0.25 |  |  | Cl=0 at alpha= | -0.62174 | deg
|  |  |  | @ Cl=0.1, Cd= | 0.013074
|  |  |  | @ Cl=0.4, Cd= | 0.0095681
|  |  |  | @ Cl=0.6, Cd= | 0.016353
alpha (deg) | Cl | Cd | Cm | Cl/Cd
-20 | -0.6559 | 0.22901 | 0.013 | -2.8641
-19.5 | -0.6386 | 0.22296 | 0.0093 | -2.8642
-19 | -0.622 | 0.21647 | 0.0053 | -2.8734
-18.5 | -0.6076 | 0.20885 | 0.0004 | -2.9093
-18 | -0.5993 | 0.20145 | -0.0056 | -2.9749
-17.5 | -0.5788 | 0.19393 | -0.0075 | -2.9846
-17 | -0.5619 | 0.18779 | -0.0107 | -2.9922
-16.5 | -0.5469 | 0.18096 | -0.0144 | -3.0222
-16 | -0.5415 | 0.1724 | -0.0208 | -3.141
-15.5 | -0.5329 | 0.164 | -0.0257 | -3.2494
-15 | -0.5158 | 0.15668 | -0.027 | -3.2921
-14.5 | -0.5018 | 0.15022 | -0.0297 | -3.3404
-14 | -0.4921 | 0.14287 | -0.0332 | -3.4444
-13.5 | -0.4942 | 0.13241 | -0.0406 | -3.7323
-13 | -0.4906 | 0.12348 | -0.0449 | -3.9731
-12.5 | -0.495 | 0.11423 | -0.047 | -4.3334
-12 | -0.5008 | 0.10936 | -0.0455 | -4.5794
-11.5 | -0.4912 | 0.10056 | -0.0514 | -4.8846
-11 | -0.4866 | 0.08964 | -0.0602 | -5.4284
-10.5 | -0.4997 | 0.07152 | -0.0792 | -6.9869
-10 | -0.5358 | 0.05909 | -0.0879 | -9.0675
-9 | -0.6148 | 0.04024 | -0.0733 | -15.2783
-8.5 | -0.6308 | 0.03339 | -0.064 | -18.8919
-8 | -0.6253 | 0.02642 | -0.0561 | -23.6677
-7.5 | -0.5875 | 0.02257 | -0.0531 | -26.0301
-7 | -0.5375 | 0.02001 | -0.0519 | -26.8616
-6.5 | -0.4769 | 0.01754 | -0.0527 | -27.1893
-6 | -0.4207 | 0.01577 | -0.053 | -26.6772
-5.5 | -0.3737 | 0.01511 | -0.051 | -24.732
-5 | -0.3342 | 0.01404 | -0.0481 | -23.8034
-4.5 | -0.2967 | 0.01343 | -0.0446 | -22.0923
-4 | -0.2558 | 0.01295 | -0.0415 | -19.7529
-3.5 | -0.2159 | 0.01244 | -0.0383 | -17.3553
-3 | -0.2135 | 0.01121 | -0.0286 | -19.0455
-2.5 | -0.2248 | 0.00958 | -0.0142 | -23.4656
-2 | -0.1912 | 0.01026 | -0.0089 | -18.6355
-1.5 | -0.1345 | 0.01101 | -0.0076 | -12.2162
-1 | -0.0522 | 0.01282 | -0.01 | -4.0718
-0.5 | 0.0168 | 0.01331 | -0.0116 | 1.2622
0 | 0.0658 | 0.01326 | -0.0102 | 4.9623
0.5 | 0.132 | 0.0129 | -0.0119 | 10.2326
1 | 0.2025 | 0.01234 | -0.0142 | 16.41
1.5 | 0.2478 | 0.01192 | -0.0116 | 20.7886
2 | 0.2853 | 0.01123 | -0.0075 | 25.4052
2.5 | 0.3513 | 0.00998 | -0.0078 | 35.2004
3 | 0.4045 | 0.00953 | -0.0065 | 42.4449
3.5 | 0.4488 | 0.00917 | -0.0033 | 48.9422
4 | 0.4452 | 0.00976 | 0.0092 | 45.6148
4.5 | 0.435 | 0.0109 | 0.0222 | 39.9083
5 | 0.439 | 0.01227 | 0.0314 | 35.7783
5.5 | 0.4696 | 0.01326 | 0.036 | 35.4148
6 | 0.5073 | 0.01398 | 0.0392 | 36.2876
6.5 | 0.5416 | 0.01492 | 0.043 | 36.3003
7 | 0.5824 | 0.0157 | 0.0457 | 37.0955
7.5 | 0.6169 | 0.01698 | 0.0492 | 36.331
8 | 0.6634 | 0.01829 | 0.0506 | 36.2712
8.5 | 0.712 | 0.02039 | 0.0514 | 34.9191
9 | 0.768 | 0.0227 | 0.051 | 33.8326
9.5 | 0.821 | 0.02572 | 0.0504 | 31.9207
10 | 0.8527 | 0.03126 | 0.0519 | 27.2777
10.5 | 0.8673 | 0.03768 | 0.0538 | 23.0175
11 | 0.85 | 0.0463 | 0.0562 | 18.3585
11.5 | 0.8013 | 0.05201 | 0.0641 | 15.4067
12 | 0.756 | 0.06078 | 0.0653 | 12.4383
12.5 | 0.7081 | 0.07345 | 0.0593 | 9.6406
13 | 0.663 | 0.09259 | 0.0459 | 7.1606
13.5 | 0.5853 | 0.12821 | 0.0294 | 4.5652
14 | 0.5867 | 0.13772 | 0.0249 | 4.2601
14.5 | 0.596 | 0.145 | 0.0218 | 4.1103
15 | 0.6092 | 0.15115 | 0.0198 | 4.0304
15.5 | 0.6104 | 0.16219 | 0.015 | 3.7635

## 31. Re 500k Mach 0.50 (1)
BIGFOIL.COM POLAR EXPORT
NACA67-112 a=0.2
NACA67-112 a=0.2 |  |  |  | Cl Max: | 1.101 | at alpha= | 20 | deg
JavaFoil+Calcfoil stall+Eppler ext transition |  |  |  | L/D Max: | 59.226 | at alpha= | 2.5 | deg
Re: | 500000 |  |  | Cd Min: | 0.00647 | at alpha= | -0.5 | deg
Mach: | 0.5 |  |  | Cl=0 at alpha= | -0.53677 | deg
|  |  |  | @ Cl=0.1, Cd= | 0.0065465
|  |  |  | @ Cl=0.4, Cd= | 0.0068754
|  |  |  | @ Cl=0.6, Cd= | 0.013018
alpha (deg) | Cl | Cd | Cm | Cl/Cd
-20 | -1.052 | 0.21981 | 0.018 | -4.786
-19.5 | -1.026 | 0.21974 | 0.017 | -4.668
-19 | -1 | 0.21381 | 0.017 | -4.676
-18.5 | -0.972 | 0.20564 | 0.016 | -4.725
-18 | -0.945 | 0.1979 | 0.015 | -4.775
-17.5 | -0.919 | 0.19455 | 0.014 | -4.722
-17 | -0.892 | 0.18468 | 0.014 | -4.833
-16.5 | -0.866 | 0.18043 | 0.013 | -4.801
-16 | -0.84 | 0.17608 | 0.013 | -4.77
-15.5 | -0.811 | 0.17501 | 0.012 | -4.636
-15 | -0.785 | 0.16703 | 0.011 | -4.697
-14.5 | -0.758 | 0.16012 | 0.01 | -4.735
-14 | -0.732 | 0.15628 | 0.01 | -4.681
-13.5 | -0.705 | 0.15643 | 0.009 | -4.507
-13 | -0.678 | 0.14626 | 0.009 | -4.634
-12.5 | -0.65 | 0.13568 | 0.008 | -4.791
-12 | -0.623 | 0.13207 | 0.007 | -4.719
-11.5 | -0.596 | 0.12877 | 0.007 | -4.632
-11 | -0.57 | 0.12925 | 0.006 | -4.406
-10.5 | -0.543 | 0.11817 | 0.006 | -4.593
-10 | -0.515 | 0.10921 | 0.005 | -4.714
-9.5 | -0.488 | 0.10605 | 0.004 | -4.6
-9 | -0.461 | 0.10317 | 0.004 | -4.467
-8.5 | -0.434 | 0.09932 | 0.004 | -4.368
-8 | -0.406 | 0.09293 | 0.003 | -4.372
-7.5 | -0.379 | 0.08866 | 0.002 | -4.278
-7 | -0.352 | 0.08001 | 0.002 | -4.402
-6.5 | -0.474 | 0.05449 | 0.001 | -8.704
-6 | -0.508 | 0.04612 | 0.001 | -11.007
-5.5 | -0.493 | 0.04176 | 0.001 | -11.799
-5 | -0.463 | 0.03814 | 0 | -12.135
-4.5 | -0.516 | 0.01295 | -0.001 | -39.822
-4 | -0.459 | 0.01237 | -0.002 | -37.1
-3.5 | -0.398 | 0.0118 | -0.003 | -33.701
-3 | -0.334 | 0.0113 | -0.004 | -29.509
-2.5 | -0.268 | 0.01092 | -0.005 | -24.512
-2 | -0.2 | 0.01055 | -0.006 | -18.988
-1.5 | -0.131 | 0.00659 | -0.007 | -19.856
-1 | -0.063 | 0.00651 | -0.008 | -9.722
-0.5 | 0.005 | 0.00647 | -0.009 | 0.699
0 | 0.072 | 0.00653 | -0.011 | 11.086
0.5 | 0.14 | 0.00657 | -0.012 | 21.357
1 | 0.208 | 0.00662 | -0.013 | 31.377
1.5 | 0.275 | 0.00669 | -0.014 | 41.074
2 | 0.342 | 0.00677 | -0.015 | 50.48
2.5 | 0.408 | 0.00689 | -0.016 | 59.226
3 | 0.479 | 0.01202 | -0.018 | 39.836
3.5 | 0.543 | 0.01252 | -0.019 | 43.416
4 | 0.606 | 0.01307 | -0.02 | 46.358
4.5 | 0.665 | 0.01373 | -0.021 | 48.441
5 | 0.72 | 0.01456 | -0.022 | 49.426
5.5 | 0.768 | 0.01537 | -0.023 | 49.921
6 | 0.661 | 0.04272 | -0.012 | 15.462
6.5 | 0.675 | 0.04715 | -0.01 | 14.309
7 | 0.65 | 0.05378 | -0.01 | 12.077
7.5 | 0.436 | 0.08671 | -0.011 | 5.027
8 | 0.463 | 0.09041 | -0.011 | 5.118
8.5 | 0.489 | 0.09247 | -0.012 | 5.293
9 | 0.517 | 0.10899 | -0.013 | 4.743
9.5 | 0.544 | 0.11161 | -0.014 | 4.871
10 | 0.57 | 0.11436 | -0.014 | 4.987
10.5 | 0.597 | 0.11651 | -0.015 | 5.123
11 | 0.625 | 0.12949 | -0.017 | 4.823
11.5 | 0.651 | 0.12787 | -0.017 | 5.093
12 | 0.678 | 0.13127 | -0.018 | 5.163
12.5 | 0.704 | 0.13481 | -0.018 | 5.223
13 | 0.731 | 0.14238 | -0.019 | 5.135
13.5 | 0.758 | 0.153 | -0.021 | 4.957
14 | 0.785 | 0.15674 | -0.021 | 5.007
14.5 | 0.811 | 0.16742 | -0.022 | 4.844
15 | 0.837 | 0.16984 | -0.022 | 4.929
15.5 | 0.864 | 0.17831 | -0.024 | 4.848
16 | 0.892 | 0.18604 | -0.025 | 4.792
16.5 | 0.918 | 0.18874 | -0.025 | 4.861
17 | 0.943 | 0.192 | -0.026 | 4.914
17.5 | 0.97 | 0.1997 | -0.027 | 4.855
18 | 0.998 | 0.20314 | -0.029 | 4.913
18.5 | 1.024 | 0.20764 | -0.029 | 4.931
19 | 1.049 | 0.21516 | -0.03 | 4.877
19.5 | 1.075 | 0.21902 | -0.03 | 4.909
20 | 1.101 | 0.22857 | -0.031 | 4.816

## 32. Re 500k Mach 0.50 (2)
BIGFOIL.COM POLAR EXPORT
NACA67-112 a=0.2
NACA67-112 a=0.2 |  |  |  | Cl Max: | 0.7753 | at alpha= | 20 | deg
XFOIL ncrit=9 |  |  |  | L/D Max: | 42.5148 | at alpha= | 3 | deg
Re: | 500000 |  |  | Cd Min: | 0.25337 | at alpha= | 20 | deg
Mach: | 0.5 |  |  | Cl=0 at alpha= | -0.59667 | deg
|  |  |  | @ Cl=0.1, Cd= | 0.014706
|  |  |  | @ Cl=0.4, Cd= | 0.011119
|  |  |  | @ Cl=0.6, Cd= | 0.17312
alpha (deg) | Cl | Cd | Cm | Cl/Cd
-20 | -0.6986 | 0.24943 | 0.0175 | -2.8008
-19.5 | -0.6776 | 0.24159 | 0.0125 | -2.8048
-19 | -0.657 | 0.23338 | 0.0071 | -2.8152
-18.5 | -0.6411 | 0.22547 | 0.0005 | -2.8434
-18 | -0.6176 | 0.21673 | -0.0027 | -2.8496
-17.5 | -0.5964 | 0.20947 | -0.0068 | -2.8472
-17 | -0.5762 | 0.20182 | -0.0113 | -2.855
-16.5 | -0.5605 | 0.19355 | -0.0177 | -2.8959
-15.5 | -0.5226 | 0.17698 | -0.0256 | -2.9529
-15 | -0.503 | 0.16989 | -0.0292 | -2.9607
-14.5 | -0.4873 | 0.16192 | -0.034 | -3.0095
-14 | -0.4828 | 0.15339 | -0.0412 | -3.1475
-13.5 | -0.4713 | 0.14486 | -0.0433 | -3.2535
-13 | -0.4604 | 0.13877 | -0.0436 | -3.3177
-12.5 | -0.4386 | 0.13069 | -0.049 | -3.356
-12 | -0.4249 | 0.12044 | -0.0587 | -3.5279
-11.5 | -0.4112 | 0.10988 | -0.068 | -3.7423
-11 | -0.4044 | 0.09935 | -0.0737 | -4.0705
-10.5 | -0.3913 | 0.09065 | -0.0792 | -4.3166
-10 | -0.381 | 0.08087 | -0.0869 | -4.7113
-9.5 | -0.4007 | 0.06216 | -0.1026 | -6.4463
-9 | -0.4248 | 0.05249 | -0.1076 | -8.093
-8.5 | -0.4556 | 0.04557 | -0.1054 | -9.9978
-8 | -0.4847 | 0.03984 | -0.0987 | -12.1662
-7.5 | -0.5082 | 0.03458 | -0.0892 | -14.6964
-7 | -0.518 | 0.02986 | -0.0791 | -17.3476
-6.5 | -0.5061 | 0.02539 | -0.0707 | -19.933
-6 | -0.4641 | 0.02079 | -0.0671 | -22.3232
-5.5 | -0.3868 | 0.01785 | -0.0687 | -21.6695
-5 | -0.3189 | 0.01595 | -0.0684 | -19.9937
-4.5 | -0.2704 | 0.01492 | -0.0649 | -18.1233
-4 | -0.2273 | 0.01408 | -0.0605 | -16.1435
-3.5 | -0.1928 | 0.01376 | -0.0549 | -14.0116
-3 | -0.1621 | 0.01314 | -0.0483 | -12.3364
-2.5 | -0.1875 | 0.01216 | -0.0313 | -15.4194
-2 | -0.2147 | 0.01074 | -0.0117 | -19.9907
-1.5 | -0.1853 | 0.01168 | -0.0034 | -15.8647
-1 | -0.1089 | 0.01279 | -0.0036 | -8.5145
-0.5 | 0.0261 | 0.01498 | -0.0147 | 1.7423
0 | 0.1096 | 0.01467 | -0.0184 | 7.471
1 | 0.202 | 0.01362 | -0.0107 | 14.8311
1.5 | 0.2729 | 0.01306 | -0.0114 | 20.8959
2 | 0.3631 | 0.01162 | -0.0146 | 31.2478
2.5 | 0.4191 | 0.01086 | -0.0116 | 38.5912
3 | 0.4311 | 0.01014 | -0.0003 | 42.5148
3.5 | 0.4399 | 0.0105 | 0.0124 | 41.8952
4 | 0.4035 | 0.01118 | 0.0318 | 36.0912
4.5 | 0.3984 | 0.01293 | 0.0439 | 30.8121
5 | 0.4258 | 0.01414 | 0.0501 | 30.1132
5.5 | 0.4651 | 0.01507 | 0.0547 | 30.8626
6 | 0.504 | 0.01619 | 0.0594 | 31.1303
6.5 | 0.5412 | 0.01761 | 0.0645 | 30.7325
7 | 0.5862 | 0.01961 | 0.0684 | 29.8929
7.5 | 0.6417 | 0.02221 | 0.0711 | 28.8924
8 | 0.6778 | 0.02574 | 0.0757 | 26.3326
8.5 | 0.6885 | 0.03099 | 0.0813 | 22.2168
9 | 0.6826 | 0.03794 | 0.0848 | 17.9916
9.5 | 0.6609 | 0.04664 | 0.0848 | 14.1702
10 | 0.6332 | 0.0583 | 0.0779 | 10.8611
10.5 | 0.6046 | 0.07391 | 0.0645 | 8.1802
11 | 0.5888 | 0.09115 | 0.051 | 6.4597
11.5 | 0.564 | 0.10095 | 0.049 | 5.5869
12 | 0.556 | 0.11066 | 0.0452 | 5.0244
12.5 | 0.5564 | 0.12056 | 0.041 | 4.6151
13 | 0.5532 | 0.13237 | 0.0374 | 4.1792
13.5 | 0.5613 | 0.14222 | 0.0327 | 3.9467
14 | 0.5712 | 0.15181 | 0.0276 | 3.7626
14.5 | 0.5767 | 0.16225 | 0.0201 | 3.5544
15 | 0.592 | 0.17044 | 0.0158 | 3.4734
15.5 | 0.6132 | 0.17755 | 0.0132 | 3.4537
16 | 0.6303 | 0.18674 | 0.0094 | 3.3753
16.5 | 0.6397 | 0.19636 | 0.0018 | 3.2578
17 | 0.6583 | 0.20441 | -0.0028 | 3.2205
17.5 | 0.6787 | 0.21184 | -0.0067 | 3.2038
18 | 0.7035 | 0.22051 | -0.0092 | 3.1903
18.5 | 0.7178 | 0.22905 | -0.0156 | 3.1338
19 | 0.7344 | 0.2379 | -0.0222 | 3.087
19.5 | 0.7548 | 0.2458 | -0.027 | 3.0708
20 | 0.7753 | 0.25337 | -0.0317 | 3.06

## 33. Re 750k Mach 0.00 (1)
BIGFOIL.COM POLAR EXPORT
NACA67-112 a=0.2
NACA67-112 a=0.2 |  |  |  | Cl Max: | 0.947 | at alpha= | 8.5 | deg
JavaFoil+Calcfoil stall+Eppler ext transition |  |  |  | L/D Max: | 82.242 | at alpha= | 3 | deg
Re: | 750000 |  |  | Cd Min: | 0.00476 | at alpha= | 2 | deg
Mach: | 0 |  |  | Cl=0 at alpha= | -0.53333 | deg
|  |  |  | @ Cl=0.1, Cd= | 0.0050622
|  |  |  | @ Cl=0.4, Cd= | 0.0050436
|  |  |  | @ Cl=0.6, Cd= | 0.010986
alpha (deg) | Cl | Cd | Cm | Cl/Cd
-16.5 | -0.633 | 0.1482 | 0.009 | -4.272
-16 | -0.654 | 0.14356 | 0.008 | -4.554
-15.5 | -0.673 | 0.13608 | 0.008 | -4.948
-15 | -0.692 | 0.12624 | 0.007 | -5.479
-14.5 | -0.709 | 0.11956 | 0.007 | -5.926
-14 | -0.724 | 0.11059 | 0.006 | -6.545
-13.5 | -0.737 | 0.10378 | 0.006 | -7.102
-13 | -0.748 | 0.09793 | 0.006 | -7.633
-12.5 | -0.755 | 0.09233 | 0.006 | -8.177
-12 | -0.759 | 0.08591 | 0.005 | -8.837
-11.5 | -0.76 | 0.08091 | 0.005 | -9.391
-11 | -0.757 | 0.07534 | 0.005 | -10.041
-10.5 | -0.749 | 0.07074 | 0.004 | -10.59
-10 | -0.738 | 0.06636 | 0.004 | -11.117
-9.5 | -0.721 | 0.06143 | 0.004 | -11.74
-9 | -0.699 | 0.05798 | 0.004 | -12.047
-8.5 | -0.673 | 0.0541 | 0.003 | -12.438
-8 | -0.645 | 0.05071 | 0.003 | -12.72
-7.5 | -0.615 | 0.04635 | 0.003 | -13.277
-7 | -0.71 | 0.01259 | 0.004 | -56.405
-6.5 | -0.665 | 0.01217 | 0.003 | -54.681
-6 | -0.618 | 0.01163 | 0.002 | -53.108
-5.5 | -0.568 | 0.01118 | 0.001 | -50.779
-5 | -0.516 | 0.01079 | 0 | -47.762
-4.5 | -0.462 | 0.0104 | 0 | -44.41
-4 | -0.406 | 0.00982 | -0.001 | -41.393
-3.5 | -0.35 | 0.00949 | -0.002 | -36.873
-3 | -0.292 | 0.00902 | -0.003 | -32.4
-2.5 | -0.234 | 0.00917 | -0.004 | -25.501
-2 | -0.174 | 0.00512 | -0.005 | -34.027
-1.5 | -0.115 | 0.00508 | -0.006 | -22.645
-1 | -0.056 | 0.00505 | -0.007 | -11.018
-0.5 | 0.004 | 0.00503 | -0.008 | 0.791
0 | 0.064 | 0.00505 | -0.009 | 12.595
0.5 | 0.123 | 0.00507 | -0.01 | 24.293
1 | 0.182 | 0.0051 | -0.011 | 35.751
1.5 | 0.242 | 0.00514 | -0.012 | 46.986
2 | 0.301 | 0.00476 | -0.013 | 63.199
2.5 | 0.359 | 0.00498 | -0.014 | 72.067
3 | 0.417 | 0.00507 | -0.015 | 82.242
3.5 | 0.476 | 0.00997 | -0.016 | 47.719
4 | 0.533 | 0.01048 | -0.017 | 50.798
4.5 | 0.588 | 0.01089 | -0.018 | 53.989
5 | 0.642 | 0.01132 | -0.019 | 56.74
5.5 | 0.695 | 0.01186 | -0.02 | 58.583
6 | 0.746 | 0.01232 | -0.021 | 60.497
6.5 | 0.794 | 0.01281 | -0.022 | 62.012
7 | 0.839 | 0.01335 | -0.023 | 62.887
7.5 | 0.88 | 0.01395 | -0.024 | 63.052
8 | 0.916 | 0.01454 | -0.025 | 62.965
8.5 | 0.947 | 0.01515 | -0.026 | 62.504
9 | 0.801 | 0.05534 | -0.014 | 14.472
9.5 | 0.815 | 0.06037 | -0.013 | 13.505
10 | 0.831 | 0.06382 | -0.014 | 13.016
10.5 | 0.839 | 0.06849 | -0.014 | 12.252
11 | 0.844 | 0.07425 | -0.014 | 11.371
11.5 | 0.845 | 0.07938 | -0.014 | 10.649
12 | 0.843 | 0.08506 | -0.014 | 9.906
12.5 | 0.835 | 0.09026 | -0.014 | 9.256
13 | 0.826 | 0.09763 | -0.015 | 8.461
13.5 | 0.813 | 0.10376 | -0.015 | 7.832

## 34. Re 750k Mach 0.00 (2)
BIGFOIL.COM POLAR EXPORT
NACA67-112 a=0.2
NACA67-112 a=0.2 |  |  |  | Cl Max: | 1.0363 | at alpha= | 13 | deg
XFOIL ncrit=9 |  |  |  | L/D Max: | 58.9621 | at alpha= | 3.5 | deg
Re: | 750000 |  |  | Cd Min: | 0.19841 | at alpha= | 18 | deg
Mach: | 0 |  |  | Cl=0 at alpha= | -0.52411 | deg
|  |  |  | @ Cl=0.1, Cd= | 0.0081697
|  |  |  | @ Cl=0.4, Cd= | 0.0068713
|  |  |  | @ Cl=0.6, Cd= | 0.012567
alpha (deg) | Cl | Cd | Cm | Cl/Cd
-15.5 | -0.5362 | 0.15772 | -0.0245 | -3.3997
-15 | -0.5308 | 0.14909 | -0.0276 | -3.5603
-14.5 | -0.5186 | 0.14281 | -0.0302 | -3.6314
-14 | -0.5084 | 0.13621 | -0.0331 | -3.7325
-13.5 | -0.5106 | 0.12494 | -0.0395 | -4.0868
-13 | -0.5113 | 0.11497 | -0.0443 | -4.4472
-12.5 | -0.5402 | 0.09923 | -0.0512 | -5.4439
-12 | -0.545 | 0.08899 | -0.0577 | -6.1243
-11.5 | -0.6977 | 0.04664 | -0.0803 | -14.9593
-11 | -0.7554 | 0.03904 | -0.0699 | -19.3494
-10.5 | -0.7972 | 0.03273 | -0.057 | -24.3569
-10 | -0.7922 | 0.02871 | -0.0502 | -27.5932
-9.5 | -0.778 | 0.02316 | -0.0447 | -33.5924
-9 | -0.7401 | 0.02061 | -0.0427 | -35.9098
-8.5 | -0.6948 | 0.01873 | -0.0417 | -37.0956
-8 | -0.6474 | 0.01718 | -0.041 | -37.6834
-7.5 | -0.5995 | 0.01586 | -0.0402 | -37.7995
-7 | -0.5533 | 0.01459 | -0.039 | -37.9232
-6.5 | -0.5094 | 0.01352 | -0.0374 | -37.6775
-6 | -0.4635 | 0.01285 | -0.0361 | -36.07
-5.5 | -0.4203 | 0.01204 | -0.0342 | -34.9086
-5 | -0.3724 | 0.01169 | -0.0331 | -31.8563
-4.5 | -0.328 | 0.01109 | -0.0313 | -29.5762
-4 | -0.2815 | 0.01069 | -0.03 | -26.333
-3.5 | -0.2351 | 0.01026 | -0.0287 | -22.9142
-3 | -0.2042 | 0.00908 | -0.0246 | -22.489
-2.5 | -0.204 | 0.0069 | -0.0141 | -29.5652
-2 | -0.1594 | 0.00693 | -0.0116 | -23.0014
-1.5 | -0.1076 | 0.00716 | -0.0107 | -15.0279
-1 | -0.0533 | 0.00765 | -0.0098 | -6.9673
-0.5 | 0.0027 | 0.00841 | -0.0087 | 0.32105
0 | 0.0594 | 0.00831 | -0.0089 | 7.148
0.5 | 0.1144 | 0.00812 | -0.0089 | 14.0887
1 | 0.1718 | 0.00787 | -0.0093 | 21.8297
1.5 | 0.2256 | 0.00767 | -0.0092 | 29.4133
2 | 0.281 | 0.00718 | -0.0089 | 39.1365
2.5 | 0.3334 | 0.00687 | -0.0082 | 48.5298
3 | 0.3857 | 0.00669 | -0.0076 | 57.6532
3.5 | 0.4204 | 0.00713 | -0.0031 | 58.9621
4 | 0.4311 | 0.00851 | 0.0053 | 50.658
4.5 | 0.4513 | 0.00983 | 0.0113 | 45.9105
5 | 0.4781 | 0.0109 | 0.0162 | 43.8624
5.5 | 0.516 | 0.0115 | 0.0192 | 44.8696
6 | 0.5569 | 0.01206 | 0.0215 | 46.1774
6.5 | 0.5996 | 0.01256 | 0.0234 | 47.7389
7 | 0.6373 | 0.01326 | 0.0263 | 48.0618
7.5 | 0.6722 | 0.01428 | 0.0295 | 47.0728
8 | 0.7129 | 0.01494 | 0.0315 | 47.7175
8.5 | 0.7489 | 0.01573 | 0.0344 | 47.6097
9 | 0.7801 | 0.01721 | 0.0379 | 45.3283
9.5 | 0.8138 | 0.01832 | 0.0411 | 44.4214
10 | 0.8494 | 0.01938 | 0.0436 | 43.8287
10.5 | 0.8866 | 0.02107 | 0.0453 | 42.0788
11 | 0.9318 | 0.02368 | 0.0449 | 39.3497
11.5 | 0.9772 | 0.0262 | 0.044 | 37.2977
12.5 | 1.0293 | 0.03182 | 0.0472 | 32.3476
13 | 1.0363 | 0.03464 | 0.0513 | 29.9163
13.5 | 1.026 | 0.03938 | 0.0558 | 26.0538
14 | 1.0098 | 0.04494 | 0.0595 | 22.47
14.5 | 0.9535 | 0.05547 | 0.0611 | 17.1895
15 | 0.9069 | 0.06751 | 0.0571 | 13.4336
15.5 | 0.8569 | 0.08474 | 0.0464 | 10.1121
16 | 0.6208 | 0.16521 | 0.0093 | 3.7576
16.5 | 0.636 | 0.17056 | 0.0066 | 3.7289
17 | 0.6477 | 0.17717 | 0.0035 | 3.6558
17.5 | 0.6522 | 0.18789 | -0.0013 | 3.4712
18 | 0.6579 | 0.19841 | -0.0074 | 3.3159

## 35. Re 750k Mach 0.10 (1)
BIGFOIL.COM POLAR EXPORT
NACA67-112 a=0.2
NACA67-112 a=0.2 |  |  |  | Cl Max: | 0.947 | at alpha= | 8.5 | deg
JavaFoil+Calcfoil stall+Eppler ext transition |  |  |  | L/D Max: | 82.57 | at alpha= | 3 | deg
Re: | 750000 |  |  | Cd Min: | 0.00477 | at alpha= | 2 | deg
Mach: | 0.1 |  |  | Cl=0 at alpha= | -0.53333 | deg
|  |  |  | @ Cl=0.1, Cd= | 0.005072
|  |  |  | @ Cl=0.4, Cd= | 0.0050538
|  |  |  | @ Cl=0.6, Cd= | 0.010995
alpha (deg) | Cl | Cd | Cm | Cl/Cd
-16.5 | -0.588 | 0.14801 | 0.009 | -3.97
-16 | -0.611 | 0.14361 | 0.009 | -4.257
-15.5 | -0.634 | 0.13844 | 0.008 | -4.583
-15 | -0.656 | 0.13001 | 0.007 | -5.049
-14.5 | -0.677 | 0.12035 | 0.007 | -5.625
-14 | -0.696 | 0.11286 | 0.007 | -6.166
-13.5 | -0.713 | 0.10682 | 0.006 | -6.67
-13 | -0.726 | 0.09927 | 0.006 | -7.318
-12.5 | -0.737 | 0.09382 | 0.006 | -7.859
-12 | -0.745 | 0.08755 | 0.005 | -8.507
-11.5 | -0.748 | 0.08151 | 0.005 | -9.182
-11 | -0.748 | 0.07668 | 0.005 | -9.752
-10.5 | -0.743 | 0.07157 | 0.004 | -10.378
-10 | -0.733 | 0.06688 | 0.004 | -10.967
-9.5 | -0.718 | 0.06179 | 0.004 | -11.623
-9 | -0.697 | 0.05861 | 0.004 | -11.889
-8.5 | -0.672 | 0.05463 | 0.003 | -12.306
-8 | -0.645 | 0.05097 | 0.003 | -12.654
-7.5 | -0.614 | 0.04741 | 0.003 | -12.96
-7 | -0.712 | 0.01264 | 0.004 | -56.295
-6.5 | -0.667 | 0.01226 | 0.003 | -54.418
-6 | -0.62 | 0.01169 | 0.002 | -52.995
-5.5 | -0.57 | 0.01124 | 0.001 | -50.693
-5 | -0.518 | 0.01083 | 0 | -47.781
-4.5 | -0.464 | 0.01028 | 0 | -45.09
-4 | -0.408 | 0.00985 | -0.001 | -41.451
-3.5 | -0.351 | 0.00951 | -0.002 | -36.939
-3 | -0.294 | 0.00946 | -0.003 | -31.036
-2.5 | -0.235 | 0.00916 | -0.004 | -25.637
-2 | -0.175 | 0.00512 | -0.005 | -34.131
-1.5 | -0.116 | 0.00509 | -0.006 | -22.721
-1 | -0.056 | 0.00506 | -0.007 | -11.045
-0.5 | 0.004 | 0.00504 | -0.008 | 0.793
0 | 0.064 | 0.00506 | -0.009 | 12.645
0.5 | 0.124 | 0.00508 | -0.01 | 24.389
1 | 0.183 | 0.00511 | -0.011 | 35.843
1.5 | 0.243 | 0.00515 | -0.012 | 47.158
2 | 0.302 | 0.00477 | -0.013 | 63.332
2.5 | 0.361 | 0.005 | -0.014 | 72.156
3 | 0.419 | 0.00508 | -0.015 | 82.57
3.5 | 0.478 | 0.01002 | -0.016 | 47.736
4 | 0.535 | 0.01038 | -0.017 | 51.526
4.5 | 0.591 | 0.01092 | -0.018 | 54.07
5 | 0.645 | 0.01137 | -0.019 | 56.721
5.5 | 0.698 | 0.01192 | -0.02 | 58.534
6 | 0.749 | 0.01241 | -0.021 | 60.299
6.5 | 0.797 | 0.01293 | -0.022 | 61.668
7 | 0.842 | 0.01348 | -0.023 | 62.441
7.5 | 0.882 | 0.01407 | -0.024 | 62.666
8 | 0.917 | 0.01463 | -0.025 | 62.663
8.5 | 0.947 | 0.01521 | -0.026 | 62.239
9 | 0.798 | 0.05613 | -0.014 | 14.225
9.5 | 0.814 | 0.06075 | -0.013 | 13.398
10 | 0.826 | 0.06455 | -0.014 | 12.791
10.5 | 0.832 | 0.0694 | -0.013 | 11.994
11 | 0.835 | 0.07519 | -0.013 | 11.108
11.5 | 0.834 | 0.08079 | -0.014 | 10.323
12 | 0.828 | 0.08599 | -0.014 | 9.626
12.5 | 0.818 | 0.09179 | -0.014 | 8.908
13 | 0.804 | 0.0963 | -0.014 | 8.347
13.5 | 0.787 | 0.10504 | -0.014 | 7.494

## 36. Re 750k Mach 0.10 (2)
BIGFOIL.COM POLAR EXPORT
NACA67-112 a=0.2
NACA67-112 a=0.2 |  |  |  | Cl Max: | 1.0138 | at alpha= | 13 | deg
XFOIL ncrit=9 |  |  |  | L/D Max: | 57.8507 | at alpha= | 3 | deg
Re: | 750000 |  |  | Cd Min: | 0.073 | at alpha= | 15 | deg
Mach: | 0.1 |  |  | Cl=0 at alpha= | -99 | deg
|  |  |  | @ Cl=0.1, Cd= | 0.0082016
|  |  |  | @ Cl=0.4, Cd= | 0.0072425
|  |  |  | @ Cl=0.6, Cd= | 0.012686
alpha (deg) | Cl | Cd | Cm | Cl/Cd
0 | 0.0595 | 0.00834 | -0.009 | 7.1343
0.5 | 0.1151 | 0.00815 | -0.009 | 14.1227
1 | 0.1726 | 0.00791 | -0.0093 | 21.8205
1.5 | 0.227 | 0.0077 | -0.0092 | 29.4805
2 | 0.2828 | 0.0072 | -0.0089 | 39.2778
2.5 | 0.3352 | 0.00689 | -0.0082 | 48.6502
3 | 0.3876 | 0.0067 | -0.0075 | 57.8507
4 | 0.4308 | 0.00859 | 0.006 | 50.1513
4.5 | 0.4507 | 0.00991 | 0.0121 | 45.4793
5 | 0.4773 | 0.01094 | 0.0171 | 43.6289
5.5 | 0.5156 | 0.01153 | 0.0201 | 44.7181
6 | 0.5563 | 0.01215 | 0.0225 | 45.786
6.5 | 0.5991 | 0.01267 | 0.0244 | 47.2849
7 | 0.6375 | 0.01336 | 0.0273 | 47.7171
7.5 | 0.6726 | 0.01438 | 0.0305 | 46.7733
8 | 0.7132 | 0.01508 | 0.0327 | 47.2944
8.5 | 0.7482 | 0.016 | 0.0358 | 46.7625
9 | 0.7808 | 0.01745 | 0.0392 | 44.745
9.5 | 0.8147 | 0.01865 | 0.0425 | 43.6836
10 | 0.8504 | 0.01977 | 0.0451 | 43.0147
10.5 | 0.8863 | 0.02233 | 0.047 | 39.691
11 | 0.932 | 0.02444 | 0.0467 | 38.1342
11.5 | 0.9746 | 0.02738 | 0.0461 | 35.5953
12.5 | 1.0133 | 0.03378 | 0.0507 | 29.997
13 | 1.0138 | 0.0372 | 0.055 | 27.2527
13.5 | 0.9954 | 0.04266 | 0.0593 | 23.3333
14 | 0.9644 | 0.05014 | 0.0621 | 19.2341
14.5 | 0.926 | 0.0595 | 0.061 | 15.563
15 | 0.8814 | 0.073 | 0.0544 | 12.074

## 37. Re 750k Mach 0.25 (1)
BIGFOIL.COM POLAR EXPORT
NACA67-112 a=0.2
NACA67-112 a=0.2 |  |  |  | Cl Max: | 0.919 | at alpha= | 8 | deg
JavaFoil+Calcfoil stall+Eppler ext transition |  |  |  | L/D Max: | 83.374 | at alpha= | 3 | deg
Re: | 750000 |  |  | Cd Min: | 0.00509 | at alpha= | -0.5 | deg
Mach: | 0.25 |  |  | Cl=0 at alpha= | -0.53279 | deg
|  |  |  | @ Cl=0.1, Cd= | 0.0051256
|  |  |  | @ Cl=0.4, Cd= | 0.005245
|  |  |  | @ Cl=0.6, Cd= | 0.010993
alpha (deg) | Cl | Cd | Cm | Cl/Cd
-15 | -0.32 | 0.14223 | 0.008 | -2.248
-14.5 | -0.382 | 0.13462 | 0.008 | -2.841
-14 | -0.44 | 0.12187 | 0.008 | -3.609
-13.5 | -0.493 | 0.11666 | 0.007 | -4.222
-13 | -0.54 | 0.11577 | 0.006 | -4.664
-12.5 | -0.582 | 0.10702 | 0.006 | -5.441
-12 | -0.619 | 0.09532 | 0.005 | -6.489
-11.5 | -0.648 | 0.09037 | 0.005 | -7.174
-11 | -0.671 | 0.08201 | 0.005 | -8.179
-10.5 | -0.686 | 0.076 | 0.004 | -9.027
-10 | -0.694 | 0.07039 | 0.004 | -9.855
-9.5 | -0.691 | 0.06498 | 0.004 | -10.64
-9 | -0.68 | 0.05975 | 0.003 | -11.375
-8.5 | -0.663 | 0.05623 | 0.003 | -11.793
-8 | -0.641 | 0.05237 | 0.003 | -12.245
-7.5 | -0.616 | 0.04847 | 0.003 | -12.703
-7 | -0.587 | 0.04483 | 0.002 | -13.093
-6.5 | -0.676 | 0.01248 | 0.003 | -54.159
-6 | -0.63 | 0.01206 | 0.003 | -52.222
-5.5 | -0.581 | 0.01158 | 0.002 | -50.17
-5 | -0.529 | 0.01099 | 0.001 | -48.128
-4.5 | -0.475 | 0.01052 | -0.001 | -45.125
-4 | -0.418 | 0.00988 | -0.002 | -42.334
-3.5 | -0.36 | 0.00993 | -0.003 | -36.266
-3 | -0.301 | 0.00961 | -0.004 | -31.346
-2.5 | -0.241 | 0.0093 | -0.005 | -25.914
-2 | -0.179 | 0.00518 | -0.006 | -34.631
-1.5 | -0.119 | 0.00514 | -0.007 | -23.054
-1 | -0.057 | 0.00512 | -0.008 | -11.209
-0.5 | 0.004 | 0.00509 | -0.009 | 0.806
0 | 0.066 | 0.00512 | -0.01 | 12.829
0.5 | 0.127 | 0.00513 | -0.011 | 24.75
1 | 0.188 | 0.00517 | -0.012 | 36.413
1.5 | 0.249 | 0.00521 | -0.013 | 47.787
2 | 0.31 | 0.00527 | -0.014 | 58.801
2.5 | 0.37 | 0.00533 | -0.015 | 69.417
3 | 0.43 | 0.00516 | -0.016 | 83.374
3.5 | 0.491 | 0.01023 | -0.017 | 47.941
4 | 0.549 | 0.01061 | -0.018 | 51.699
4.5 | 0.605 | 0.01103 | -0.019 | 54.871
5 | 0.66 | 0.01161 | -0.02 | 56.878
5.5 | 0.713 | 0.01226 | -0.021 | 58.192
6 | 0.764 | 0.01281 | -0.022 | 59.639
6.5 | 0.812 | 0.01337 | -0.023 | 60.703
7 | 0.854 | 0.01399 | -0.024 | 61.057
7.5 | 0.89 | 0.01463 | -0.025 | 60.81
8 | 0.919 | 0.01518 | -0.026 | 60.525
8.5 | 0.771 | 0.05445 | -0.012 | 14.154
9 | 0.783 | 0.05815 | -0.013 | 13.471
9.5 | 0.787 | 0.06256 | -0.011 | 12.579
10 | 0.786 | 0.06765 | -0.013 | 11.62
10.5 | 0.776 | 0.07258 | -0.013 | 10.687
11 | 0.758 | 0.07889 | -0.013 | 9.602
11.5 | 0.732 | 0.08629 | -0.013 | 8.481
12 | 0.699 | 0.09355 | -0.013 | 7.47
12.5 | 0.659 | 0.10405 | -0.013 | 6.334
13 | 0.613 | 0.11355 | -0.013 | 5.398

## 38. Re 750k Mach 0.25 (2)
BIGFOIL.COM POLAR EXPORT
NACA67-112 a=0.2
NACA67-112 a=0.2 |  |  |  | Cl Max: | 0.9041 | at alpha= | 11 | deg
XFOIL ncrit=9 |  |  |  | L/D Max: | 58.4288 | at alpha= | 3 | deg
Re: | 750000 |  |  | Cd Min: | 0.17086 | at alpha= | 16 | deg
Mach: | 0.25 |  |  | Cl=0 at alpha= | -99 | deg
|  |  |  | @ Cl=0.1, Cd= | 0.0083909
|  |  |  | @ Cl=0.4, Cd= | 0.0068837
|  |  |  | @ Cl=0.6, Cd= | 0.013266
alpha (deg) | Cl | Cd | Cm | Cl/Cd
0 | 0.0599 | 0.00856 | -0.009 | 6.9977
0.5 | 0.1192 | 0.00831 | -0.0094 | 14.3442
1 | 0.177 | 0.0081 | -0.0094 | 21.8519
1.5 | 0.2354 | 0.00786 | -0.0097 | 29.9491
2 | 0.2914 | 0.00734 | -0.009 | 39.7003
2.5 | 0.3455 | 0.00703 | -0.0082 | 49.1465
3 | 0.3979 | 0.00681 | -0.0071 | 58.4288
3.5 | 0.4204 | 0.0076 | 0.0003 | 55.3158
4 | 0.4275 | 0.00897 | 0.0098 | 47.6589
4.5 | 0.4432 | 0.01026 | 0.0171 | 43.1969
5 | 0.4726 | 0.0112 | 0.0221 | 42.1964
5.5 | 0.5146 | 0.01179 | 0.0248 | 43.6472
6 | 0.5568 | 0.01246 | 0.0273 | 44.687
6.5 | 0.5979 | 0.01323 | 0.03 | 45.1927
7 | 0.6384 | 0.01393 | 0.033 | 45.8291
7.5 | 0.6739 | 0.01508 | 0.0366 | 44.6883
8 | 0.7144 | 0.01597 | 0.0393 | 44.7339
8.5 | 0.7465 | 0.01761 | 0.0434 | 42.3907
9.5 | 0.8214 | 0.02086 | 0.0497 | 39.3768
10 | 0.8539 | 0.0226 | 0.0531 | 37.7832
10.5 | 0.8814 | 0.02648 | 0.0564 | 33.2855
11 | 0.9041 | 0.03143 | 0.0583 | 28.7655
11.5 | 0.8988 | 0.03921 | 0.0601 | 22.9227
12 | 0.8574 | 0.04718 | 0.0649 | 18.173
12.5 | 0.8049 | 0.0575 | 0.0656 | 13.9983
13 | 0.7471 | 0.07266 | 0.0579 | 10.2821
13.5 | 0.6606 | 0.10532 | 0.038 | 6.2723
14 | 0.601 | 0.1322 | 0.0268 | 4.5461
14.5 | 0.6117 | 0.13811 | 0.0242 | 4.4291
15 | 0.606 | 0.14994 | 0.0192 | 4.0416
15.5 | 0.6063 | 0.16268 | 0.0123 | 3.7269
16 | 0.6161 | 0.17086 | 0.0081 | 3.6059

## 39. Re 750k Mach 0.50 (1)
BIGFOIL.COM POLAR EXPORT
NACA67-112 a=0.2
NACA67-112 a=0.2 |  |  |  | Cl Max: | 1.101 | at alpha= | 20 | deg
JavaFoil+Calcfoil stall+Eppler ext transition |  |  |  | L/D Max: | 72.466 | at alpha= | 2.5 | deg
Re: | 750000 |  |  | Cd Min: | 0.00535 | at alpha= | -0.5 | deg
Mach: | 0.5 |  |  | Cl=0 at alpha= | -0.53623 | deg
|  |  |  | @ Cl=0.1, Cd= | 0.0053919
|  |  |  | @ Cl=0.4, Cd= | 0.0056639
|  |  |  | @ Cl=0.6, Cd= | 0.01192
alpha (deg) | Cl | Cd | Cm | Cl/Cd
-20 | -1.052 | 0.20435 | 0.018 | -5.148
-19.5 | -1.026 | 0.20173 | 0.017 | -5.085
-19 | -1 | 0.19595 | 0.017 | -5.103
-18.5 | -0.972 | 0.18965 | 0.016 | -5.126
-18 | -0.945 | 0.18109 | 0.015 | -5.219
-17.5 | -0.919 | 0.17727 | 0.014 | -5.183
-17 | -0.893 | 0.16953 | 0.014 | -5.265
-16.5 | -0.866 | 0.16529 | 0.013 | -5.241
-16 | -0.84 | 0.16098 | 0.013 | -5.217
-15.5 | -0.811 | 0.16029 | 0.012 | -5.062
-15 | -0.785 | 0.1512 | 0.011 | -5.189
-14.5 | -0.758 | 0.14738 | 0.011 | -5.144
-14 | -0.732 | 0.14351 | 0.01 | -5.098
-13.5 | -0.705 | 0.13868 | 0.01 | -5.084
-13 | -0.678 | 0.13134 | 0.009 | -5.162
-12.5 | -0.65 | 0.12448 | 0.008 | -5.222
-12 | -0.623 | 0.12101 | 0.007 | -5.151
-11.5 | -0.597 | 0.11461 | 0.007 | -5.205
-11 | -0.57 | 0.11636 | 0.006 | -4.895
-10.5 | -0.543 | 0.10669 | 0.006 | -5.088
-10 | -0.515 | 0.10045 | 0.005 | -5.126
-9.5 | -0.488 | 0.09512 | 0.005 | -5.13
-9 | -0.461 | 0.09226 | 0.004 | -4.996
-8.5 | -0.434 | 0.08927 | 0.004 | -4.861
-8 | -0.406 | 0.0841 | 0.003 | -4.832
-7.5 | -0.379 | 0.06025 | 0.002 | -6.297
-7 | -0.353 | 0.05172 | 0.002 | -6.818
-6.5 | -0.474 | 0.05174 | 0.002 | -9.168
-6 | -0.508 | 0.04429 | 0.001 | -11.465
-5.5 | -0.494 | 0.04033 | 0.001 | -12.256
-5 | -0.566 | 0.01248 | 0.001 | -45.379
-4.5 | -0.516 | 0.01187 | -0.001 | -43.481
-4 | -0.459 | 0.01133 | -0.002 | -40.523
-3.5 | -0.398 | 0.01077 | -0.003 | -36.951
-3 | -0.334 | 0.01028 | -0.004 | -32.466
-2.5 | -0.268 | 0.00992 | -0.005 | -26.999
-2 | -0.201 | 0.00958 | -0.006 | -20.942
-1.5 | -0.132 | 0.00543 | -0.007 | -24.283
-1 | -0.064 | 0.00538 | -0.008 | -11.846
-0.5 | 0.005 | 0.00535 | -0.01 | 0.852
0 | 0.073 | 0.00538 | -0.011 | 13.584
0.5 | 0.141 | 0.00541 | -0.012 | 26.145
1 | 0.209 | 0.00545 | -0.013 | 38.374
1.5 | 0.277 | 0.00551 | -0.014 | 50.29
2 | 0.345 | 0.00559 | -0.015 | 61.651
2.5 | 0.412 | 0.00568 | -0.016 | 72.466
3 | 0.479 | 0.01099 | -0.018 | 43.64
3.5 | 0.544 | 0.01145 | -0.019 | 47.526
4 | 0.606 | 0.01197 | -0.02 | 50.669
4.5 | 0.666 | 0.01258 | -0.021 | 52.922
5 | 0.72 | 0.01338 | -0.022 | 53.839
5.5 | 0.768 | 0.01417 | -0.023 | 54.233
6 | 0.806 | 0.01468 | -0.024 | 54.88
6.5 | 0.675 | 0.04534 | -0.011 | 14.897
7 | 0.65 | 0.05141 | -0.01 | 12.635
7.5 | 0.436 | 0.07888 | -0.011 | 5.527
8 | 0.463 | 0.08304 | -0.012 | 5.574
8.5 | 0.49 | 0.08438 | -0.012 | 5.802
9 | 0.517 | 0.09764 | -0.014 | 5.295
9.5 | 0.544 | 0.10027 | -0.014 | 5.423
10 | 0.57 | 0.10303 | -0.014 | 5.537
10.5 | 0.597 | 0.10629 | -0.015 | 5.617
11 | 0.625 | 0.11671 | -0.017 | 5.352
11.5 | 0.651 | 0.1139 | -0.017 | 5.718
12 | 0.678 | 0.12026 | -0.018 | 5.636
12.5 | 0.704 | 0.12365 | -0.018 | 5.695
13 | 0.731 | 0.13044 | -0.02 | 5.608
13.5 | 0.759 | 0.14024 | -0.021 | 5.409
14 | 0.785 | 0.14398 | -0.021 | 5.451
14.5 | 0.811 | 0.15014 | -0.022 | 5.401
15 | 0.837 | 0.15627 | -0.022 | 5.358
15.5 | 0.865 | 0.16145 | -0.024 | 5.358
16 | 0.892 | 0.16861 | -0.025 | 5.288
16.5 | 0.918 | 0.17066 | -0.025 | 5.376
17 | 0.944 | 0.1763 | -0.026 | 5.352
17.5 | 0.97 | 0.18209 | -0.027 | 5.326
18 | 0.999 | 0.18832 | -0.029 | 5.302
18.5 | 1.024 | 0.19031 | -0.029 | 5.38
19 | 1.049 | 0.198 | -0.03 | 5.3
19.5 | 1.075 | 0.20235 | -0.03 | 5.314
20 | 1.101 | 0.21124 | -0.031 | 5.212

## 40. Re 750k Mach 0.50 (2)
BIGFOIL.COM POLAR EXPORT
NACA67-112 a=0.2
NACA67-112 a=0.2 |  |  |  | Cl Max: | 0.7763 | at alpha= | 20 | deg
XFOIL ncrit=9 |  |  |  | L/D Max: | 53.4531 | at alpha= | 3 | deg
Re: | 750000 |  |  | Cd Min: | 0.2524 | at alpha= | 20 | deg
Mach: | 0.5 |  |  | Cl=0 at alpha= | -0.53519 | deg
|  |  |  | @ Cl=0.1, Cd= | 0.0095526
|  |  |  | @ Cl=0.4, Cd= | 0.010524
|  |  |  | @ Cl=0.6, Cd= | 0.16867
alpha (deg) | Cl | Cd | Cm | Cl/Cd
-20 | -0.6993 | 0.24906 | 0.0178 | -2.8078
-19.5 | -0.6782 | 0.24136 | 0.0129 | -2.8099
-19 | -0.6574 | 0.23311 | 0.0078 | -2.8201
-18.5 | -0.6396 | 0.22426 | 0.0017 | -2.852
-18 | -0.6191 | 0.21574 | -0.0026 | -2.8697
-17.5 | -0.5979 | 0.2085 | -0.0066 | -2.8676
-17 | -0.5772 | 0.20119 | -0.011 | -2.8689
-16.5 | -0.5588 | 0.19255 | -0.0165 | -2.9021
-16 | -0.5456 | 0.18369 | -0.0228 | -2.9702
-15.5 | -0.5247 | 0.17534 | -0.026 | -2.9925
-15 | -0.5043 | 0.16849 | -0.0295 | -2.9931
-14.5 | -0.4872 | 0.16081 | -0.0337 | -3.0297
-13 | -0.4361 | 0.13281 | -0.053 | -3.2836
-12.5 | -0.4136 | 0.1249 | -0.0587 | -3.3114
-12 | -0.4019 | 0.11481 | -0.0666 | -3.5006
-11.5 | -0.3933 | 0.1051 | -0.0729 | -3.7422
-11 | -0.3899 | 0.09572 | -0.0777 | -4.0733
-10 | -0.4111 | 0.07422 | -0.0867 | -5.5389
-9.5 | -0.4289 | 0.06226 | -0.0951 | -6.8889
-9 | -0.461 | 0.05198 | -0.0992 | -8.8688
-8.5 | -0.4963 | 0.04473 | -0.0962 | -11.0955
-8 | -0.5267 | 0.03841 | -0.0895 | -13.7126
-7.5 | -0.5524 | 0.03262 | -0.0795 | -16.9344
-7 | -0.562 | 0.027 | -0.0697 | -20.8148
-6.5 | -0.5439 | 0.02145 | -0.0625 | -25.3566
-6 | -0.4862 | 0.01749 | -0.0608 | -27.7987
-5.5 | -0.4106 | 0.01497 | -0.0616 | -27.4282
-5 | -0.3551 | 0.01347 | -0.059 | -26.3623
-4.5 | -0.3034 | 0.0126 | -0.056 | -24.0794
-4 | -0.2553 | 0.01182 | -0.0526 | -21.599
-3.5 | -0.2067 | 0.01127 | -0.0492 | -18.3407
-2.5 | -0.1464 | 0.00971 | -0.0361 | -15.0772
-2 | -0.1829 | 0.00761 | -0.0161 | -24.0342
-1.5 | -0.1292 | 0.00789 | -0.0126 | -16.3752
-1 | -0.07 | 0.00854 | -0.0107 | -8.1967
-0.5 | 0.0053 | 0.00973 | -0.0108 | 0.54471
0 | 0.0778 | 0.00965 | -0.0119 | 8.0622
0.5 | 0.1348 | 0.0094 | -0.0105 | 14.3404
1 | 0.2008 | 0.00885 | -0.0106 | 22.6893
1.5 | 0.2623 | 0.00864 | -0.0098 | 30.3588
2 | 0.3286 | 0.00791 | -0.009 | 41.5424
2.5 | 0.3871 | 0.0076 | -0.007 | 50.9342
3 | 0.4164 | 0.00779 | 0.001 | 53.4531
3.5 | 0.3977 | 0.00879 | 0.0177 | 45.2446
4 | 0.397 | 0.01033 | 0.0296 | 38.4318
4.5 | 0.4204 | 0.01184 | 0.0365 | 35.5068
5 | 0.465 | 0.01265 | 0.0402 | 36.7589
5.5 | 0.5097 | 0.01351 | 0.0443 | 37.7276
6 | 0.5522 | 0.01458 | 0.0487 | 37.8738
6.5 | 0.596 | 0.01576 | 0.0529 | 37.8173
7 | 0.6339 | 0.01762 | 0.0581 | 35.9762
7.5 | 0.6818 | 0.02007 | 0.0622 | 33.9711
8 | 0.7196 | 0.02299 | 0.067 | 31.3006
8.5 | 0.7274 | 0.02803 | 0.0744 | 25.9508
9 | 0.7104 | 0.03381 | 0.0826 | 21.0115
10 | 0.6446 | 0.04932 | 0.0893 | 13.0697
10.5 | 0.6139 | 0.06265 | 0.0791 | 9.7989
11 | 0.5888 | 0.08147 | 0.0628 | 7.2272
11.5 | 0.5741 | 0.09686 | 0.0516 | 5.9271
12 | 0.5643 | 0.1088 | 0.0452 | 5.1866
12.5 | 0.5585 | 0.11976 | 0.04 | 4.6635
13 | 0.5582 | 0.13038 | 0.0349 | 4.2813
13.5 | 0.5633 | 0.1402 | 0.0303 | 4.0178
14 | 0.5674 | 0.15169 | 0.0248 | 3.7405
14.5 | 0.5804 | 0.16032 | 0.0203 | 3.6203
15 | 0.598 | 0.16761 | 0.0168 | 3.5678
15.5 | 0.6141 | 0.17616 | 0.0133 | 3.486
16 | 0.6257 | 0.18606 | 0.0071 | 3.3629
16.5 | 0.642 | 0.1951 | 0.0016 | 3.2906
17 | 0.6607 | 0.20293 | -0.0027 | 3.2558
17.5 | 0.6833 | 0.21034 | -0.0054 | 3.2485
18 | 0.7004 | 0.21924 | -0.0107 | 3.1947
18.5 | 0.7157 | 0.22876 | -0.0173 | 3.1286
19 | 0.7354 | 0.23728 | -0.0224 | 3.0993
19.5 | 0.7558 | 0.24491 | -0.0271 | 3.086
20 | 0.7763 | 0.2524 | -0.0316 | 3.0757

## 41. Re 1M Mach 0.00 (1)
BIGFOIL.COM POLAR EXPORT
NACA67-112 a=0.2
NACA67-112 a=0.2 |  |  |  | Cl Max: | 0.974 | at alpha= | 9 | deg
JavaFoil+Calcfoil stall+Eppler ext transition |  |  |  | L/D Max: | 90.504 | at alpha= | 3 | deg
Re: | 1000000 |  |  | Cd Min: | 0.00376 | at alpha= | -0.5 | deg
Mach: | 0 |  |  | Cl=0 at alpha= | -0.53333 | deg
|  |  |  | @ Cl=0.1, Cd= | 0.004236
|  |  |  | @ Cl=0.4, Cd= | 0.0046136
|  |  |  | @ Cl=0.6, Cd= | 0.010306
alpha (deg) | Cl | Cd | Cm | Cl/Cd
-16.5 | -0.634 | 0.13945 | 0.009 | -4.544
-16 | -0.654 | 0.13418 | 0.009 | -4.875
-15.5 | -0.674 | 0.13077 | 0.008 | -5.152
-15 | -0.692 | 0.12216 | 0.007 | -5.664
-14.5 | -0.709 | 0.11503 | 0.007 | -6.161
-14 | -0.724 | 0.10626 | 0.007 | -6.813
-13.5 | -0.737 | 0.10032 | 0.006 | -7.349
-13 | -0.748 | 0.09487 | 0.006 | -7.881
-12.5 | -0.755 | 0.08964 | 0.006 | -8.425
-12 | -0.759 | 0.08426 | 0.005 | -9.012
-11.5 | -0.76 | 0.07886 | 0.005 | -9.641
-11 | -0.757 | 0.07379 | 0.005 | -10.26
-10.5 | -0.75 | 0.06898 | 0.005 | -10.871
-10 | -0.739 | 0.06483 | 0.004 | -11.393
-9.5 | -0.723 | 0.05989 | 0.004 | -12.065
-9 | -0.7 | 0.05639 | 0.004 | -12.415
-8.5 | -0.675 | 0.05243 | 0.004 | -12.868
-8 | -0.648 | 0.04874 | 0.003 | -13.286
-7.5 | -0.752 | 0.01236 | 0.005 | -60.868
-7 | -0.711 | 0.01189 | 0.004 | -59.768
-6.5 | -0.666 | 0.01149 | 0.003 | -57.957
-6 | -0.618 | 0.01107 | 0.002 | -55.837
-5.5 | -0.568 | 0.01067 | 0.001 | -53.242
-5 | -0.516 | 0.01024 | 0 | -50.384
-4.5 | -0.462 | 0.00978 | 0 | -47.222
-4 | -0.407 | 0.00935 | -0.001 | -43.482
-3.5 | -0.35 | 0.00904 | -0.002 | -38.713
-3 | -0.292 | 0.00879 | -0.003 | -33.277
-2.5 | -0.234 | 0.00853 | -0.004 | -27.421
-2 | -0.175 | 0.00429 | -0.005 | -40.741
-1.5 | -0.116 | 0.00426 | -0.006 | -27.126
-1 | -0.056 | 0.00377 | -0.007 | -14.82
-0.5 | 0.004 | 0.00376 | -0.008 | 1.063
0 | 0.064 | 0.00423 | -0.009 | 15.118
0.5 | 0.124 | 0.00424 | -0.01 | 29.166
1 | 0.183 | 0.00444 | -0.011 | 41.328
1.5 | 0.243 | 0.00448 | -0.012 | 54.196
2 | 0.302 | 0.00453 | -0.013 | 66.719
2.5 | 0.361 | 0.00458 | -0.014 | 78.837
3 | 0.419 | 0.00463 | -0.015 | 90.504
3.5 | 0.476 | 0.00953 | -0.016 | 50
4 | 0.533 | 0.00988 | -0.017 | 53.92
4.5 | 0.589 | 0.01022 | -0.018 | 57.566
5 | 0.643 | 0.01064 | -0.019 | 60.419
5.5 | 0.695 | 0.01117 | -0.02 | 62.248
6 | 0.746 | 0.01165 | -0.021 | 64.077
6.5 | 0.795 | 0.01209 | -0.022 | 65.764
7 | 0.84 | 0.01263 | -0.023 | 66.514
7.5 | 0.88 | 0.0132 | -0.024 | 66.71
8 | 0.917 | 0.01377 | -0.025 | 66.554
8.5 | 0.948 | 0.01443 | -0.026 | 65.688
9 | 0.974 | 0.01509 | -0.027 | 64.566
9.5 | 0.819 | 0.05836 | -0.015 | 14.028
10 | 0.836 | 0.06054 | -0.016 | 13.809
10.5 | 0.842 | 0.06638 | -0.015 | 12.681
11 | 0.846 | 0.07205 | -0.015 | 11.74
11.5 | 0.846 | 0.07731 | -0.015 | 10.948
12 | 0.844 | 0.08267 | -0.015 | 10.205
12.5 | 0.836 | 0.08829 | -0.015 | 9.474
13 | 0.827 | 0.09356 | -0.016 | 8.836
13.5 | 0.813 | 0.10157 | -0.016 | 8.009
14 | 0.798 | 0.10599 | -0.016 | 7.527

## 42. Re 1M Mach 0.00 (2)
BIGFOIL.COM POLAR EXPORT
NACA67-112 a=0.2
NACA67-112 a=0.2 |  |  |  | Cl Max: | 1.0883 | at alpha= | 13.5 | deg
XFOIL ncrit=9 |  |  |  | L/D Max: | 67.3298 | at alpha= | 3 | deg
Re: | 1000000 |  |  | Cd Min: | 0.20263 | at alpha= | 18.5 | deg
Mach: | 0 |  |  | Cl=0 at alpha= | -0.52048 | deg
|  |  |  | @ Cl=0.1, Cd= | 0.0063171
|  |  |  | @ Cl=0.4, Cd= | 0.0065902
|  |  |  | @ Cl=0.6, Cd= | 0.011254
alpha (deg) | Cl | Cd | Cm | Cl/Cd
-16 | -0.5482 | 0.16391 | -0.0198 | -3.3445
-15.5 | -0.5357 | 0.15737 | -0.0229 | -3.4041
-15 | -0.5227 | 0.15134 | -0.0259 | -3.4538
-14.5 | -0.5152 | 0.14351 | -0.0296 | -3.59
-14 | -0.5181 | 0.13101 | -0.0359 | -3.9547
-13.5 | -0.5313 | 0.11869 | -0.0408 | -4.4764
-13 | -0.7597 | 0.0532 | -0.0755 | -14.2801
-12.5 | -0.7977 | 0.04233 | -0.0786 | -18.8448
-12 | -0.8521 | 0.03516 | -0.069 | -24.2349
-11.5 | -0.8872 | 0.02934 | -0.0581 | -30.2386
-11 | -0.8912 | 0.02474 | -0.0504 | -36.0226
-10.5 | -0.8688 | 0.0229 | -0.0457 | -37.9389
-10 | -0.8363 | 0.02171 | -0.0426 | -38.5214
-9.5 | -0.7991 | 0.01992 | -0.0403 | -40.1155
-9 | -0.757 | 0.0182 | -0.0387 | -41.5934
-8.5 | -0.7111 | 0.01657 | -0.0377 | -42.9149
-8 | -0.6645 | 0.01551 | -0.0367 | -42.8433
-7.5 | -0.6226 | 0.01352 | -0.0349 | -46.0503
-7 | -0.5769 | 0.01292 | -0.0336 | -44.6517
-6.5 | -0.5309 | 0.01227 | -0.0322 | -43.2681
-6 | -0.4873 | 0.01138 | -0.0304 | -42.8207
-5.5 | -0.4394 | 0.01091 | -0.0294 | -40.275
-5 | -0.3925 | 0.01038 | -0.0281 | -37.8131
-4.5 | -0.3444 | 0.00995 | -0.027 | -34.6131
-4 | -0.2951 | 0.00966 | -0.0262 | -30.5487
-3.5 | -0.2461 | 0.00929 | -0.0253 | -26.4909
-3 | -0.2035 | 0.00857 | -0.0233 | -23.7456
-2.5 | -0.1804 | 0.00697 | -0.0177 | -25.8824
-2 | -0.1599 | 0.00561 | -0.0107 | -28.5027
-1.5 | -0.1058 | 0.00574 | -0.0104 | -18.4321
-1 | -0.0515 | 0.0059 | -0.0101 | -8.7288
-0.5 | 0.0022 | 0.00633 | -0.009 | 0.34755
0 | 0.0602 | 0.00641 | -0.0092 | 9.3916
0.5 | 0.1159 | 0.00628 | -0.0095 | 18.4554
1 | 0.1732 | 0.00614 | -0.01 | 28.2085
1.5 | 0.229 | 0.00601 | -0.0103 | 38.1032
2 | 0.2837 | 0.00571 | -0.01 | 49.6848
2.5 | 0.3381 | 0.00558 | -0.0098 | 60.5914
3 | 0.3858 | 0.00573 | -0.0083 | 67.3298
3.5 | 0.4066 | 0.00699 | -0.0016 | 58.1688
4 | 0.4295 | 0.00829 | 0.0042 | 51.8094
4.5 | 0.4592 | 0.00942 | 0.0084 | 48.7473
5 | 0.4981 | 0.01015 | 0.0111 | 49.0739
5.5 | 0.5408 | 0.0106 | 0.0132 | 51.0189
6 | 0.5831 | 0.01103 | 0.0154 | 52.8649
6.5 | 0.6253 | 0.01159 | 0.0174 | 53.9517
7 | 0.6643 | 0.01228 | 0.0201 | 54.0961
7.5 | 0.7064 | 0.01281 | 0.0221 | 55.1444
8 | 0.7434 | 0.01376 | 0.0249 | 54.0262
8.5 | 0.7831 | 0.01443 | 0.0271 | 54.2689
9 | 0.8202 | 0.01525 | 0.0298 | 53.7836
9.5 | 0.851 | 0.01662 | 0.0333 | 51.2034
10 | 0.8833 | 0.01778 | 0.0366 | 49.6794
10.5 | 0.9161 | 0.01887 | 0.0396 | 48.548
11 | 0.9469 | 0.02001 | 0.0429 | 47.3213
11.5 | 0.9806 | 0.02143 | 0.0449 | 45.7583
12 | 1.0138 | 0.02518 | 0.0454 | 40.2621
13 | 1.0726 | 0.02976 | 0.0477 | 36.0417
13.5 | 1.0883 | 0.032 | 0.0509 | 34.0094
14 | 1.0799 | 0.03683 | 0.0555 | 29.3212
14.5 | 1.0864 | 0.03993 | 0.0579 | 27.2076
15 | 1.0778 | 0.04491 | 0.0601 | 23.9991
15.5 | 1.0727 | 0.05002 | 0.0605 | 21.4454
16 | 1.0459 | 0.059 | 0.0586 | 17.7271
16.5 | 1.004 | 0.0727 | 0.0519 | 13.8102
17 | 0.9585 | 0.09037 | 0.0408 | 10.6064
18 | 0.6644 | 0.19391 | -0.0054 | 3.4263
18.5 | 0.6748 | 0.20263 | -0.0099 | 3.3302

## 43. Re 1M Mach 0.10 (1)
BIGFOIL.COM POLAR EXPORT
NACA67-112 a=0.2
NACA67-112 a=0.2 |  |  |  | Cl Max: | 0.973 | at alpha= | 9 | deg
JavaFoil+Calcfoil stall+Eppler ext transition |  |  |  | L/D Max: | 90.356 | at alpha= | 3 | deg
Re: | 1000000 |  |  | Cd Min: | 0.00403 | at alpha= | -0.5 | deg
Mach: | 0.1 |  |  | Cl=0 at alpha= | -0.53333 | deg
|  |  |  | @ Cl=0.1, Cd= | 0.004242
|  |  |  | @ Cl=0.4, Cd= | 0.0046274
|  |  |  | @ Cl=0.6, Cd= | 0.010344
alpha (deg) | Cl | Cd | Cm | Cl/Cd
-12.5 | -0.738 | 0.0905 | 0.006 | -8.149
-12 | -0.745 | 0.08456 | 0.005 | -8.809
-11.5 | -0.749 | 0.07986 | 0.005 | -9.374
-11 | -0.748 | 0.07429 | 0.005 | -10.068
-10.5 | -0.743 | 0.06983 | 0.004 | -10.64
-10 | -0.735 | 0.06556 | 0.004 | -11.204
-9.5 | -0.719 | 0.06015 | 0.004 | -11.959
-9 | -0.698 | 0.05703 | 0.004 | -12.244
-8.5 | -0.674 | 0.05308 | 0.004 | -12.698
-8 | -0.647 | 0.04924 | 0.003 | -13.145
-7.5 | -0.753 | 0.01224 | 0.005 | -61.49
-7 | -0.712 | 0.01198 | 0.004 | -59.45
-6.5 | -0.668 | 0.01158 | 0.003 | -57.639
-6 | -0.62 | 0.01111 | 0.002 | -55.82
-5.5 | -0.57 | 0.01071 | 0.001 | -53.267
-5 | -0.518 | 0.01033 | 0 | -50.172
-4.5 | -0.464 | 0.00983 | 0 | -47.197
-4 | -0.408 | 0.0094 | -0.001 | -43.45
-3.5 | -0.352 | 0.00909 | -0.002 | -38.695
-3 | -0.294 | 0.0088 | -0.003 | -33.386
-2.5 | -0.235 | 0.00851 | -0.004 | -27.618
-2 | -0.176 | 0.0043 | -0.005 | -40.879
-1.5 | -0.116 | 0.00426 | -0.006 | -27.246
-1 | -0.056 | 0.00406 | -0.007 | -13.824
-0.5 | 0.004 | 0.00403 | -0.008 | 0.996
0 | 0.064 | 0.00423 | -0.01 | 15.171
0.5 | 0.124 | 0.00425 | -0.011 | 29.265
1 | 0.184 | 0.00429 | -0.012 | 42.967
1.5 | 0.244 | 0.00447 | -0.013 | 54.546
2 | 0.303 | 0.00452 | -0.014 | 67.125
2.5 | 0.363 | 0.00457 | -0.015 | 79.303
3 | 0.421 | 0.00466 | -0.016 | 90.356
3.5 | 0.479 | 0.00958 | -0.017 | 49.945
4 | 0.535 | 0.00992 | -0.018 | 53.985
4.5 | 0.591 | 0.01027 | -0.018 | 57.568
5 | 0.646 | 0.01072 | -0.019 | 60.232
5.5 | 0.698 | 0.01123 | -0.02 | 62.198
6 | 0.749 | 0.0117 | -0.021 | 64
6.5 | 0.798 | 0.0122 | -0.022 | 65.412
7 | 0.843 | 0.01272 | -0.023 | 66.258
7.5 | 0.882 | 0.01329 | -0.024 | 66.421
8 | 0.918 | 0.01387 | -0.025 | 66.194
8.5 | 0.948 | 0.01456 | -0.026 | 65.104
9 | 0.973 | 0.01518 | -0.027 | 64.092
9.5 | 0.818 | 0.05825 | -0.015 | 14.037
10 | 0.829 | 0.06191 | -0.015 | 13.392
10.5 | 0.834 | 0.0671 | -0.015 | 12.436
11 | 0.837 | 0.07314 | -0.015 | 11.438
11.5 | 0.835 | 0.07832 | -0.015 | 10.66
12 | 0.829 | 0.08391 | -0.015 | 9.875
12.5 | 0.818 | 0.08959 | -0.015 | 9.136
13 | 0.805 | 0.09494 | -0.015 | 8.477
13.5 | 0.788 | 0.10175 | -0.015 | 7.743
14 | 0.768 | 0.1068 | -0.015 | 7.192

## 44. Re 1M Mach 0.10 (2)
BIGFOIL.COM POLAR EXPORT
NACA67-112 a=0.2
NACA67-112 a=0.2 |  |  |  | Cl Max: | 1.0703 | at alpha= | 13.5 | deg
XFOIL ncrit=9 |  |  |  | L/D Max: | 66.9204 | at alpha= | 3 | deg
Re: | 1000000 |  |  | Cd Min: | 0.20347 | at alpha= | 18.5 | deg
Mach: | 0.1 |  |  | Cl=0 at alpha= | -0.52033 | deg
|  |  |  | @ Cl=0.1, Cd= | 0.0063414
|  |  |  | @ Cl=0.4, Cd= | 0.0066248
|  |  |  | @ Cl=0.6, Cd= | 0.011309
alpha (deg) | Cl | Cd | Cm | Cl/Cd
-16 | -0.5472 | 0.16467 | -0.0197 | -3.323
-15.5 | -0.5345 | 0.15812 | -0.0229 | -3.3803
-15 | -0.5212 | 0.15207 | -0.0259 | -3.4274
-14.5 | -0.5133 | 0.14425 | -0.0296 | -3.5584
-14 | -0.5155 | 0.13195 | -0.0358 | -3.9068
-13.5 | -0.5266 | 0.1201 | -0.0406 | -4.3847
-12.5 | -0.7719 | 0.04493 | -0.0809 | -17.1801
-12 | -0.8252 | 0.03713 | -0.0737 | -22.2246
-11.5 | -0.8613 | 0.03162 | -0.0635 | -27.2391
-11 | -0.8798 | 0.02639 | -0.0541 | -33.3384
-10.5 | -0.8645 | 0.02406 | -0.0483 | -35.931
-10 | -0.8356 | 0.02261 | -0.0445 | -36.9571
-9.5 | -0.8006 | 0.02073 | -0.0417 | -38.6204
-9 | -0.7597 | 0.01878 | -0.0398 | -40.4526
-8.5 | -0.7137 | 0.01695 | -0.0387 | -42.1062
-8 | -0.6667 | 0.01573 | -0.0376 | -42.384
-7.5 | -0.6233 | 0.0137 | -0.0361 | -45.4964
-7 | -0.5778 | 0.01304 | -0.0346 | -44.3098
-6.5 | -0.5316 | 0.01236 | -0.0331 | -43.0097
-6 | -0.4877 | 0.01147 | -0.0313 | -42.5196
-5.5 | -0.4401 | 0.01096 | -0.0301 | -40.1551
-5 | -0.393 | 0.01042 | -0.0287 | -37.7159
-4.5 | -0.3448 | 0.00999 | -0.0276 | -34.5145
-4 | -0.2952 | 0.00971 | -0.0267 | -30.4016
-3.5 | -0.2461 | 0.00932 | -0.0258 | -26.4056
-3 | -0.2028 | 0.00863 | -0.0238 | -23.4994
-2.5 | -0.1793 | 0.00706 | -0.0183 | -25.3966
-2 | -0.1607 | 0.00563 | -0.0108 | -28.5435
-1.5 | -0.1065 | 0.00576 | -0.0105 | -18.4896
-1 | -0.0519 | 0.00592 | -0.0101 | -8.7669
-0.5 | 0.0022 | 0.00636 | -0.0091 | 0.34591
0 | 0.0605 | 0.00644 | -0.0093 | 9.3944
0.5 | 0.1166 | 0.0063 | -0.0095 | 18.5079
1 | 0.1743 | 0.00617 | -0.0101 | 28.2496
1.5 | 0.2303 | 0.00603 | -0.0103 | 38.1924
2 | 0.2852 | 0.00573 | -0.01 | 49.7731
2.5 | 0.3399 | 0.0056 | -0.0098 | 60.6964
3 | 0.3868 | 0.00578 | -0.008 | 66.9204
3.5 | 0.4068 | 0.00706 | -0.0011 | 57.6204
4 | 0.4295 | 0.00835 | 0.0047 | 51.4371
4.5 | 0.4589 | 0.00949 | 0.0091 | 48.3562
5 | 0.4979 | 0.01019 | 0.0119 | 48.8616
5.5 | 0.5402 | 0.01064 | 0.0142 | 50.7707
6 | 0.5829 | 0.01108 | 0.0163 | 52.6083
6.5 | 0.6254 | 0.01165 | 0.0184 | 53.6824
7 | 0.6648 | 0.01235 | 0.0211 | 53.83
7.5 | 0.7068 | 0.01292 | 0.0232 | 54.7059
8 | 0.744 | 0.01388 | 0.0261 | 53.6023
8.5 | 0.7834 | 0.0146 | 0.0285 | 53.6575
9 | 0.8206 | 0.01546 | 0.0312 | 53.0789
9.5 | 0.8479 | 0.01725 | 0.0353 | 49.1536
10 | 0.8838 | 0.01811 | 0.0382 | 48.8018
10.5 | 0.9162 | 0.01929 | 0.0414 | 47.4961
11 | 0.9467 | 0.02051 | 0.0448 | 46.158
11.5 | 0.9786 | 0.02234 | 0.047 | 43.8048
12 | 1.0122 | 0.02607 | 0.0474 | 38.8262
13 | 1.0597 | 0.03156 | 0.051 | 33.5773
13.5 | 1.0703 | 0.03427 | 0.0544 | 31.2314
14 | 1.0487 | 0.04041 | 0.0591 | 25.9515
14.5 | 1.0484 | 0.0444 | 0.0611 | 23.6126
15 | 1.026 | 0.05149 | 0.0618 | 19.9262
15.5 | 1.0104 | 0.0591 | 0.0598 | 17.0964
16 | 0.9429 | 0.07791 | 0.0496 | 12.1024
16.5 | 0.6309 | 0.17288 | 0.0053 | 3.6494
17 | 0.6415 | 0.18049 | 0.0014 | 3.5542
17.5 | 0.6574 | 0.18585 | -0.0016 | 3.5373
18 | 0.6649 | 0.1948 | -0.0057 | 3.4132
18.5 | 0.6757 | 0.20347 | -0.0101 | 3.3209

## 45. Re 1M Mach 0.25 (1)
BIGFOIL.COM POLAR EXPORT
NACA67-112 a=0.2
NACA67-112 a=0.2 |  |  |  | Cl Max: | 0.92 | at alpha= | 8 | deg
JavaFoil+Calcfoil stall+Eppler ext transition |  |  |  | L/D Max: | 91.229 | at alpha= | 3 | deg
Re: | 1000000 |  |  | Cd Min: | 0.00409 | at alpha= | 0 | deg
Mach: | 0.25 |  |  | Cl=0 at alpha= | -0.53226 | deg
|  |  |  | @ Cl=0.1, Cd= | 0.0042052
|  |  |  | @ Cl=0.4, Cd= | 0.0046813
|  |  |  | @ Cl=0.6, Cd= | 0.010488
alpha (deg) | Cl | Cd | Cm | Cl/Cd
-12 | -0.619 | 0.09302 | 0.006 | -6.651
-11.5 | -0.648 | 0.08704 | 0.005 | -7.45
-11 | -0.671 | 0.07936 | 0.005 | -8.454
-10.5 | -0.686 | 0.07336 | 0.004 | -9.352
-10 | -0.694 | 0.06869 | 0.004 | -10.102
-9.5 | -0.692 | 0.0637 | 0.004 | -10.856
-9 | -0.68 | 0.05881 | 0.004 | -11.57
-8.5 | -0.664 | 0.05484 | 0.003 | -12.115
-8 | -0.643 | 0.05087 | 0.003 | -12.635
-7.5 | -0.618 | 0.04702 | 0.003 | -13.142
-7 | -0.718 | 0.01236 | 0.004 | -58.078
-6.5 | -0.676 | 0.01195 | 0.004 | -56.613
-6 | -0.631 | 0.01149 | 0.003 | -54.87
-5.5 | -0.581 | 0.01103 | 0.002 | -52.738
-5 | -0.529 | 0.01046 | 0.001 | -50.595
-4.5 | -0.475 | 0.01004 | -0.001 | -47.309
-4 | -0.418 | 0.00959 | -0.002 | -43.619
-3.5 | -0.361 | 0.00924 | -0.003 | -39.032
-3 | -0.301 | 0.00878 | -0.004 | -34.31
-2.5 | -0.241 | 0.00849 | -0.005 | -28.405
-2 | -0.18 | 0.00435 | -0.006 | -41.458
-1.5 | -0.119 | 0.00413 | -0.007 | -28.816
-1 | -0.058 | 0.00453 | -0.008 | -12.721
-0.5 | 0.004 | 0.00452 | -0.009 | 0.911
0 | 0.066 | 0.00409 | -0.01 | 16.117
0.5 | 0.128 | 0.0043 | -0.011 | 29.73
1 | 0.189 | 0.00432 | -0.012 | 43.729
1.5 | 0.25 | 0.00437 | -0.013 | 57.327
2 | 0.311 | 0.00458 | -0.014 | 68.032
2.5 | 0.372 | 0.00463 | -0.015 | 80.302
3 | 0.432 | 0.00474 | -0.016 | 91.229
3.5 | 0.491 | 0.00978 | -0.017 | 50.18
4 | 0.549 | 0.01013 | -0.018 | 54.176
4.5 | 0.606 | 0.01053 | -0.019 | 57.495
5 | 0.661 | 0.01106 | -0.02 | 59.724
5.5 | 0.714 | 0.01155 | -0.021 | 61.824
6 | 0.764 | 0.01209 | -0.022 | 63.23
6.5 | 0.812 | 0.01262 | -0.023 | 64.361
7 | 0.855 | 0.0132 | -0.024 | 64.758
7.5 | 0.891 | 0.01384 | -0.025 | 64.345
8 | 0.92 | 0.01449 | -0.026 | 63.474
8.5 | 0.775 | 0.05245 | -0.014 | 14.769
9 | 0.787 | 0.05596 | -0.015 | 14.059
9.5 | 0.788 | 0.06149 | -0.013 | 12.815
10 | 0.788 | 0.06635 | -0.014 | 11.873
10.5 | 0.777 | 0.07099 | -0.014 | 10.944
11 | 0.759 | 0.077 | -0.014 | 9.853
11.5 | 0.732 | 0.08503 | -0.014 | 8.613
12 | 0.699 | 0.09046 | -0.014 | 7.728
12.5 | 0.659 | 0.10093 | -0.014 | 6.532
13 | 0.613 | 0.10695 | -0.014 | 5.733

## 46. Re 1M Mach 0.25 (2)
BIGFOIL.COM POLAR EXPORT
NACA67-112 a=0.2
NACA67-112 a=0.2 |  |  |  | Cl Max: | 0.9545 | at alpha= | 12 | deg
XFOIL ncrit=9 |  |  |  | L/D Max: | 64.571 | at alpha= | 3 | deg
Re: | 1000000 |  |  | Cd Min: | 0.1853 | at alpha= | 17 | deg
Mach: | 0.25 |  |  | Cl=0 at alpha= | -0.52627 | deg
|  |  |  | @ Cl=0.1, Cd= | 0.0064795
|  |  |  | @ Cl=0.4, Cd= | 0.0067733
|  |  |  | @ Cl=0.6, Cd= | 0.011709
alpha (deg) | Cl | Cd | Cm | Cl/Cd
-14.5 | -0.5049 | 0.1478 | -0.03 | -3.4161
-14 | -0.504 | 0.13637 | -0.0361 | -3.6958
-13.5 | -0.5063 | 0.12642 | -0.0401 | -4.0049
-13 | -0.4993 | 0.11795 | -0.0446 | -4.2331
-12.5 | -0.4798 | 0.11085 | -0.0505 | -4.3284
-12 | -0.4746 | 0.0976 | -0.0609 | -4.8627
-11.5 | -0.5185 | 0.0764 | -0.0742 | -6.7866
-11 | -0.578 | 0.05899 | -0.0845 | -9.7983
-10.5 | -0.6417 | 0.04888 | -0.0805 | -13.1281
-10 | -0.716 | 0.03821 | -0.0688 | -18.7386
-9.5 | -0.7715 | 0.02823 | -0.0546 | -27.3291
-9 | -0.7572 | 0.02417 | -0.0484 | -31.3281
-8.5 | -0.726 | 0.02003 | -0.0446 | -36.2456
-8 | -0.68 | 0.01754 | -0.0428 | -38.7685
-7.5 | -0.6283 | 0.01508 | -0.0421 | -41.6645
-7 | -0.5807 | 0.0138 | -0.0405 | -42.0797
-6.5 | -0.533 | 0.01294 | -0.0387 | -41.1901
-6 | -0.4861 | 0.01218 | -0.0368 | -39.9097
-5.5 | -0.4421 | 0.01125 | -0.0343 | -39.2978
-5 | -0.3941 | 0.0107 | -0.0326 | -36.8318
-4.5 | -0.3444 | 0.0103 | -0.0312 | -33.4369
-4 | -0.2955 | 0.00988 | -0.0297 | -29.9089
-3.5 | -0.2454 | 0.00949 | -0.0285 | -25.8588
-3 | -0.1995 | 0.00892 | -0.0266 | -22.3655
-2.5 | -0.1728 | 0.00752 | -0.0213 | -22.9787
-2 | -0.1648 | 0.00576 | -0.0115 | -28.6111
-1.5 | -0.11 | 0.00585 | -0.0109 | -18.8034
-1 | -0.0541 | 0.00603 | -0.0104 | -8.9718
-0.5 | 0.003 | 0.00649 | -0.0095 | 0.46225
0 | 0.0623 | 0.00657 | -0.0096 | 9.4825
0.5 | 0.1206 | 0.00643 | -0.0099 | 18.7558
1 | 0.1797 | 0.0063 | -0.0103 | 28.5238
1.5 | 0.2379 | 0.00613 | -0.0106 | 38.8091
2 | 0.2938 | 0.00585 | -0.0101 | 50.2222
2.5 | 0.3498 | 0.00569 | -0.0098 | 61.4763
3 | 0.3913 | 0.00606 | -0.0064 | 64.571
3.5 | 0.4074 | 0.00738 | 0.0016 | 55.2033
4 | 0.428 | 0.00867 | 0.0082 | 49.3656
4.5 | 0.4553 | 0.00977 | 0.0134 | 46.6018
5 | 0.4937 | 0.01038 | 0.0169 | 47.5626
5.5 | 0.5369 | 0.01094 | 0.0194 | 49.0768
6 | 0.5815 | 0.01147 | 0.0217 | 50.6975
6.5 | 0.6264 | 0.01205 | 0.0238 | 51.9834
7 | 0.6668 | 0.01283 | 0.0268 | 51.9719
7.5 | 0.7077 | 0.01363 | 0.0296 | 51.9222
8 | 0.7459 | 0.01468 | 0.0328 | 50.8106
8.5 | 0.7847 | 0.01565 | 0.0359 | 50.1406
9 | 0.8193 | 0.01699 | 0.0396 | 48.2225
9.5 | 0.8513 | 0.01896 | 0.0435 | 44.8998
10 | 0.8853 | 0.02046 | 0.0471 | 43.2698
10.5 | 0.9137 | 0.02243 | 0.0514 | 40.7356
11 | 0.9366 | 0.02447 | 0.0559 | 38.2754
11.5 | 0.9452 | 0.02965 | 0.0597 | 31.8786
12 | 0.9545 | 0.03555 | 0.0606 | 26.8495
12.5 | 0.9261 | 0.04261 | 0.0648 | 21.7343
13 | 0.8832 | 0.05164 | 0.0663 | 17.103
13.5 | 0.8442 | 0.06272 | 0.0623 | 13.4598
14 | 0.786 | 0.08265 | 0.0487 | 9.51
14.5 | 0.6116 | 0.13824 | 0.0229 | 4.4242
15 | 0.6121 | 0.14686 | 0.0192 | 4.1679
15.5 | 0.615 | 0.15746 | 0.0145 | 3.9058
16 | 0.6221 | 0.16707 | 0.0099 | 3.7236
16.5 | 0.629 | 0.17772 | 0.0042 | 3.5393
17 | 0.6414 | 0.1853 | 0.0002 | 3.4614

## 47. Re 1M Mach 0.50 (1)
BIGFOIL.COM POLAR EXPORT
NACA67-112 a=0.2
NACA67-112 a=0.2 |  |  |  | Cl Max: | 1.101 | at alpha= | 20 | deg
JavaFoil+Calcfoil stall+Eppler ext transition |  |  |  | L/D Max: | 82.433 | at alpha= | 2.5 | deg
Re: | 1000000 |  |  | Cd Min: | 0.00473 | at alpha= | -0.5 | deg
Mach: | 0.5 |  |  | Cl=0 at alpha= | -0.53623 | deg
|  |  |  | @ Cl=0.1, Cd= | 0.0047617
|  |  |  | @ Cl=0.4, Cd= | 0.0049994
|  |  |  | @ Cl=0.6, Cd= | 0.010967
alpha (deg) | Cl | Cd | Cm | Cl/Cd
-20 | -1.052 | 0.19528 | 0.018 | -5.388
-19.5 | -1.026 | 0.19101 | 0.017 | -5.371
-19 | -1 | 0.18539 | 0.017 | -5.394
-18.5 | -0.972 | 0.17863 | 0.016 | -5.444
-18 | -0.945 | 0.17318 | 0.015 | -5.458
-17.5 | -0.919 | 0.16691 | 0.014 | -5.505
-17 | -0.893 | 0.16054 | 0.014 | -5.56
-16.5 | -0.866 | 0.15634 | 0.013 | -5.541
-16 | -0.84 | 0.15207 | 0.013 | -5.524
-15.5 | -0.812 | 0.15087 | 0.012 | -5.38
-15 | -0.785 | 0.14438 | 0.011 | -5.434
-14.5 | -0.758 | 0.13976 | 0.011 | -5.425
-14 | -0.732 | 0.13589 | 0.01 | -5.384
-13.5 | -0.705 | 0.13105 | 0.01 | -5.38
-13 | -0.678 | 0.12325 | 0.009 | -5.503
-12.5 | -0.65 | 0.11757 | 0.008 | -5.53
-12 | -0.623 | 0.11422 | 0.007 | -5.458
-11.5 | -0.597 | 0.10839 | 0.007 | -5.504
-11 | -0.57 | 0.11114 | 0.006 | -5.126
-10.5 | -0.543 | 0.09954 | 0.006 | -5.454
-10 | -0.515 | 0.09468 | 0.005 | -5.44
-9.5 | -0.488 | 0.08991 | 0.005 | -5.428
-9 | -0.461 | 0.08719 | 0.004 | -5.288
-8.5 | -0.434 | 0.08492 | 0.004 | -5.111
-8 | -0.407 | 0.06994 | 0.003 | -5.813
-7.5 | -0.38 | 0.05803 | 0.003 | -6.541
-7 | -0.353 | 0.04973 | 0.002 | -7.096
-6.5 | -0.474 | 0.04996 | 0.002 | -9.497
-6 | -0.508 | 0.04325 | 0.001 | -11.744
-5.5 | -0.496 | 0.03871 | 0.001 | -12.81
-5 | -0.567 | 0.01162 | 0.001 | -48.795
-4.5 | -0.517 | 0.01079 | -0.001 | -47.883
-4 | -0.46 | 0.01066 | -0.002 | -43.124
-3.5 | -0.398 | 0.01011 | -0.003 | -39.384
-3 | -0.334 | 0.00966 | -0.004 | -34.57
-2.5 | -0.268 | 0.0093 | -0.005 | -28.823
-2 | -0.201 | 0.00898 | -0.006 | -22.341
-1.5 | -0.132 | 0.00478 | -0.007 | -27.723
-1 | -0.064 | 0.00475 | -0.009 | -13.482
-0.5 | 0.005 | 0.00473 | -0.01 | 0.968
0 | 0.073 | 0.00475 | -0.011 | 15.464
0.5 | 0.142 | 0.00478 | -0.012 | 29.757
1 | 0.21 | 0.00482 | -0.013 | 43.66
1.5 | 0.278 | 0.00487 | -0.014 | 57.195
2 | 0.346 | 0.00492 | -0.015 | 70.299
2.5 | 0.414 | 0.00502 | -0.017 | 82.433
3 | 0.48 | 0.01033 | -0.018 | 46.445
3.5 | 0.544 | 0.01038 | -0.019 | 52.468
4 | 0.607 | 0.01104 | -0.02 | 54.989
4.5 | 0.666 | 0.01163 | -0.021 | 57.289
5 | 0.721 | 0.0124 | -0.022 | 58.15
5.5 | 0.769 | 0.01315 | -0.023 | 58.464
6 | 0.807 | 0.01394 | -0.024 | 57.861
6.5 | 0.677 | 0.04436 | -0.012 | 15.272
7 | 0.65 | 0.04971 | -0.01 | 13.069
7.5 | 0.436 | 0.05277 | -0.012 | 8.272
8 | 0.463 | 0.05834 | -0.012 | 7.942
8.5 | 0.49 | 0.08065 | -0.012 | 6.071
9 | 0.517 | 0.09276 | -0.014 | 5.575
9.5 | 0.544 | 0.09538 | -0.014 | 5.702
10 | 0.571 | 0.09813 | -0.015 | 5.814
10.5 | 0.597 | 0.09921 | -0.015 | 6.018
11 | 0.625 | 0.1087 | -0.017 | 5.747
11.5 | 0.651 | 0.10767 | -0.017 | 6.049
12 | 0.678 | 0.11348 | -0.018 | 5.973
12.5 | 0.704 | 0.11676 | -0.018 | 6.032
13 | 0.732 | 0.12582 | -0.02 | 5.816
13.5 | 0.759 | 0.13265 | -0.021 | 5.719
14 | 0.785 | 0.13637 | -0.021 | 5.756
14.5 | 0.811 | 0.14319 | -0.022 | 5.664
15 | 0.837 | 0.148 | -0.023 | 5.658
15.5 | 0.866 | 0.15735 | -0.024 | 5.501
16 | 0.892 | 0.15826 | -0.025 | 5.634
16.5 | 0.918 | 0.16367 | -0.026 | 5.607
17 | 0.944 | 0.16684 | -0.026 | 5.656
17.5 | 0.97 | 0.17358 | -0.027 | 5.588
18 | 0.999 | 0.17919 | -0.029 | 5.575
18.5 | 1.024 | 0.18003 | -0.029 | 5.687
19 | 1.05 | 0.18777 | -0.03 | 5.59
19.5 | 1.075 | 0.18941 | -0.031 | 5.678
20 | 1.101 | 0.19971 | -0.031 | 5.515

## 48. Re 1M Mach 0.50 (2)
BIGFOIL.COM POLAR EXPORT
NACA67-112 a=0.2
NACA67-112 a=0.2 |  |  |  | Cl Max: | 0.7753 | at alpha= | 20 | deg
XFOIL ncrit=9 |  |  |  | L/D Max: | 62.8201 | at alpha= | 2.5 | deg
Re: | 1000000 |  |  | Cd Min: | 0.25356 | at alpha= | 20 | deg
Mach: | 0.5 |  |  | Cl=0 at alpha= | -0.52255 | deg
|  |  |  | @ Cl=0.1, Cd= | 0.0071757
|  |  |  | @ Cl=0.4, Cd= | 0.0098503
|  |  |  | @ Cl=0.6, Cd= | 0.013813
alpha (deg) | Cl | Cd | Cm | Cl/Cd
-20 | -0.6989 | 0.24881 | 0.0178 | -2.809
-19.5 | -0.6797 | 0.2399 | 0.0119 | -2.8333
-19 | -0.6603 | 0.23158 | 0.0067 | -2.8513
-18.5 | -0.6386 | 0.22409 | 0.003 | -2.8497
-18 | -0.6177 | 0.2167 | -0.0015 | -2.8505
-17.5 | -0.5975 | 0.20882 | -0.0063 | -2.8613
-17 | -0.5798 | 0.19956 | -0.0121 | -2.9054
-16.5 | -0.5629 | 0.19092 | -0.0175 | -2.9484
-16 | -0.5414 | 0.18364 | -0.0206 | -2.9482
-15.5 | -0.5222 | 0.176 | -0.025 | -2.967
-15 | -0.5056 | 0.16717 | -0.0306 | -3.0245
-14.5 | -0.4852 | 0.15734 | -0.0386 | -3.0838
-14 | -0.4656 | 0.14699 | -0.0457 | -3.1676
-13.5 | -0.4401 | 0.14031 | -0.0499 | -3.1366
-13 | -0.4252 | 0.13216 | -0.0545 | -3.2173
-12.5 | -0.4203 | 0.12227 | -0.0603 | -3.4375
-12 | -0.4131 | 0.11328 | -0.0645 | -3.6467
-11.5 | -0.4075 | 0.10438 | -0.0685 | -3.904
-11 | -0.4046 | 0.0965 | -0.0713 | -4.1927
-10.5 | -0.408 | 0.08702 | -0.0758 | -4.6886
-10 | -0.4332 | 0.07328 | -0.0832 | -5.9116
-9.5 | -0.464 | 0.05806 | -0.0943 | -7.9917
-9 | -0.4973 | 0.04884 | -0.0963 | -10.1822
-8.5 | -0.5342 | 0.04114 | -0.0924 | -12.9849
-8 | -0.5641 | 0.0351 | -0.0846 | -16.0712
-7.5 | -0.5853 | 0.03026 | -0.0742 | -19.3424
-7 | -0.5897 | 0.02512 | -0.0646 | -23.4753
-6.5 | -0.5655 | 0.02002 | -0.058 | -28.2468
-6 | -0.4944 | 0.01543 | -0.0584 | -32.0415
-5.5 | -0.4292 | 0.01316 | -0.0573 | -32.614
-5 | -0.3768 | 0.01208 | -0.0541 | -31.1921
-4.5 | -0.3269 | 0.01118 | -0.0506 | -29.2397
-4 | -0.2751 | 0.01056 | -0.0476 | -26.0511
-3.5 | -0.2236 | 0.01008 | -0.0447 | -22.1825
-3 | -0.1739 | 0.00966 | -0.0415 | -18.0021
-2.5 | -0.1392 | 0.00888 | -0.0357 | -15.6757
-2 | -0.1427 | 0.00719 | -0.023 | -19.847
-1.5 | -0.1259 | 0.00628 | -0.0126 | -20.0478
-1 | -0.0614 | 0.00651 | -0.0119 | -9.4316
-0.5 | 0.0029 | 0.00704 | -0.0109 | 0.41193
0 | 0.0692 | 0.00728 | -0.0106 | 9.5055
0.5 | 0.1371 | 0.00705 | -0.0112 | 19.4468
1 | 0.2029 | 0.00686 | -0.0114 | 29.5773
1.5 | 0.2687 | 0.00664 | -0.0113 | 40.4669
2 | 0.3313 | 0.00629 | -0.0103 | 52.6709
2.5 | 0.3876 | 0.00617 | -0.0079 | 62.8201
3 | 0.3914 | 0.00722 | 0.0046 | 54.2105
3.5 | 0.387 | 0.00837 | 0.0181 | 46.2366
4 | 0.4007 | 0.00993 | 0.0272 | 40.3525
4.5 | 0.4391 | 0.01096 | 0.0319 | 40.0639
5 | 0.4881 | 0.01161 | 0.0351 | 42.0413
5.5 | 0.5363 | 0.01235 | 0.0387 | 43.4251
6 | 0.5822 | 0.01329 | 0.0427 | 43.8074
6.5 | 0.6244 | 0.01453 | 0.0475 | 42.9732
7 | 0.6655 | 0.01605 | 0.0524 | 41.4642
7.5 | 0.7054 | 0.01828 | 0.0575 | 38.5886
8 | 0.7469 | 0.02182 | 0.0622 | 34.2301
8.5 | 0.7601 | 0.02654 | 0.0692 | 28.6398
9 | 0.7474 | 0.03164 | 0.0775 | 23.622
9.5 | 0.7194 | 0.03762 | 0.0845 | 19.1228
10 | 0.6826 | 0.04488 | 0.0882 | 15.2094
10.5 | 0.6429 | 0.05469 | 0.086 | 11.7553
11 | 0.6083 | 0.07113 | 0.0732 | 8.5519
11.5 | 0.5848 | 0.08961 | 0.0593 | 6.5261
12.5 | 0.5687 | 0.11676 | 0.0411 | 4.8707
13 | 0.5662 | 0.12775 | 0.0357 | 4.4321
13.5 | 0.5687 | 0.1383 | 0.0305 | 4.1121
14 | 0.5776 | 0.14738 | 0.026 | 3.9191
14.5 | 0.5815 | 0.1596 | 0.0202 | 3.6435
15 | 0.5984 | 0.16701 | 0.0162 | 3.583
15.5 | 0.6147 | 0.17476 | 0.0128 | 3.5174
16 | 0.6303 | 0.18386 | 0.0081 | 3.4282
16.5 | 0.6422 | 0.19491 | 0.0014 | 3.2949
17 | 0.6601 | 0.20334 | -0.0033 | 3.2463
17.5 | 0.6792 | 0.21119 | -0.0078 | 3.2161
18 | 0.6989 | 0.21879 | -0.0122 | 3.1944
18.5 | 0.7193 | 0.22685 | -0.0161 | 3.1708
19 | 0.736 | 0.23613 | -0.0219 | 3.1169
19.5 | 0.7553 | 0.24557 | -0.0275 | 3.0757
20 | 0.7753 | 0.25356 | -0.0325 | 3.0577

## 49. Re 2M Mach 0.00 (1)
BIGFOIL.COM POLAR EXPORT
NACA67-112 a=0.2
NACA67-112 a=0.2 |  |  |  | Cl Max: | 1.025 | at alpha= | 10.5 | deg
JavaFoil+Calcfoil stall+Eppler ext transition |  |  |  | L/D Max: | 115.084 | at alpha= | 3 | deg
Re: | 2000000 |  |  | Cd Min: | 0.00337 | at alpha= | -0.5 | deg
Mach: | 0 |  |  | Cl=0 at alpha= | -0.53333 | deg
|  |  |  | @ Cl=0.1, Cd= | 0.003382
|  |  |  | @ Cl=0.4, Cd= | 0.0036712
|  |  |  | @ Cl=0.6, Cd= | 0.0091267
alpha (deg) | Cl | Cd | Cm | Cl/Cd
-14 | -0.725 | 0.10138 | 0.008 | -7.156
-13.5 | -0.739 | 0.09436 | 0.007 | -7.831
-13 | -0.75 | 0.09006 | 0.007 | -8.326
-12.5 | -0.757 | 0.08415 | 0.007 | -9.002
-12 | -0.762 | 0.07913 | 0.006 | -9.629
-11.5 | -0.763 | 0.07413 | 0.006 | -10.298
-11 | -0.76 | 0.06899 | 0.006 | -11.02
-10.5 | -0.755 | 0.06438 | 0.006 | -11.72
-10 | -0.745 | 0.05962 | 0.006 | -12.491
-9.5 | -0.743 | 0.04867 | 0.006 | -15.27
-9 | -0.858 | 0.01235 | 0.008 | -69.468
-8.5 | -0.828 | 0.01182 | 0.007 | -70.027
-8 | -0.793 | 0.01138 | 0.006 | -69.64
-7.5 | -0.754 | 0.01087 | 0.005 | -69.389
-7 | -0.712 | 0.01041 | 0.004 | -68.394
-6.5 | -0.667 | 0.01004 | 0.003 | -66.494
-6 | -0.619 | 0.00965 | 0.002 | -64.209
-5.5 | -0.569 | 0.00929 | 0.001 | -61.278
-5 | -0.517 | 0.00893 | 0 | -57.937
-4.5 | -0.463 | 0.00863 | 0 | -53.631
-4 | -0.408 | 0.00823 | -0.001 | -49.525
-3.5 | -0.351 | 0.00795 | -0.002 | -44.106
-3 | -0.293 | 0.0065 | -0.003 | -45.094
-2.5 | -0.234 | 0.00632 | -0.004 | -37.073
-2 | -0.176 | 0.00356 | -0.005 | -49.392
-1.5 | -0.116 | 0.00356 | -0.006 | -32.573
-1 | -0.056 | 0.00339 | -0.007 | -16.535
-0.5 | 0.004 | 0.00337 | -0.008 | 1.187
0 | 0.064 | 0.0034 | -0.01 | 18.846
0.5 | 0.124 | 0.00337 | -0.011 | 36.876
1 | 0.184 | 0.00339 | -0.012 | 54.321
1.5 | 0.244 | 0.00345 | -0.013 | 70.635
2 | 0.303 | 0.00364 | -0.014 | 83.3
2.5 | 0.363 | 0.00369 | -0.015 | 98.403
3 | 0.422 | 0.00366 | -0.016 | 115.084
3.5 | 0.477 | 0.00844 | -0.016 | 56.563
4 | 0.534 | 0.00873 | -0.017 | 61.192
4.5 | 0.59 | 0.00906 | -0.018 | 65.1
5 | 0.644 | 0.00942 | -0.019 | 68.346
5.5 | 0.697 | 0.00991 | -0.02 | 70.318
6 | 0.748 | 0.01031 | -0.021 | 72.535
6.5 | 0.797 | 0.01069 | -0.022 | 74.499
7 | 0.842 | 0.01116 | -0.023 | 75.433
7.5 | 0.882 | 0.01167 | -0.024 | 75.612
8 | 0.919 | 0.01216 | -0.025 | 75.534
8.5 | 0.95 | 0.01278 | -0.026 | 74.381
9 | 0.977 | 0.0134 | -0.027 | 72.93
9.5 | 0.998 | 0.01403 | -0.028 | 71.159
10 | 1.014 | 0.01468 | -0.029 | 69.087
10.5 | 1.025 | 0.01549 | -0.03 | 66.14
11 | 0.874 | 0.05702 | -0.022 | 15.33
11.5 | 0.854 | 0.07104 | -0.018 | 12.02
12 | 0.849 | 0.07698 | -0.018 | 11.023
12.5 | 0.84 | 0.08299 | -0.018 | 10.126
13 | 0.831 | 0.08734 | -0.018 | 9.515
13.5 | 0.817 | 0.09393 | -0.018 | 8.696
14 | 0.8 | 0.09921 | -0.018 | 8.065
14.5 | 0.782 | 0.10655 | -0.018 | 7.337
15 | 0.762 | 0.11278 | -0.018 | 6.755
15.5 | 0.74 | 0.12195 | -0.018 | 6.064

## 50. Re 2M Mach 0.00 (2)
BIGFOIL.COM POLAR EXPORT
NACA67-112 a=0.2
NACA67-112 a=0.2 |  |  |  | Cl Max: | 1.2909 | at alpha= | 16 | deg
XFOIL ncrit=9 |  |  |  | L/D Max: | 71.0339 | at alpha= | 8.5 | deg
Re: | 2000000 |  |  | Cd Min: | 0.22266 | at alpha= | -20 | deg
Mach: | 0 |  |  | Cl=0 at alpha= | -0.54796 | deg
|  |  |  | @ Cl=0.1, Cd= | 0.0040105
|  |  |  | @ Cl=0.4, Cd= | 0.0069047
|  |  |  | @ Cl=0.6, Cd= | 0.0091551
alpha (deg) | Cl | Cd | Cm | Cl/Cd
-20 | -0.6461 | 0.22266 | 0.0117 | -2.9017
-19.5 | -0.6303 | 0.21673 | 0.0078 | -2.9082
-19 | -0.6176 | 0.20795 | 0.0035 | -2.9699
-18.5 | -0.6055 | 0.19982 | -0.0006 | -3.0302
-18 | -0.5965 | 0.19137 | -0.0047 | -3.117
-17.5 | -0.5819 | 0.18526 | -0.0082 | -3.141
-16.5 | -1.0298 | 0.0559 | -0.0717 | -18.4222
-16 | -1.0943 | 0.04307 | -0.0743 | -25.4075
-15.5 | -1.1026 | 0.03825 | -0.0725 | -28.8261
-14.5 | -1.0989 | 0.0296 | -0.0688 | -37.125
-14 | -1.0877 | 0.02758 | -0.0644 | -39.438
-13.5 | -1.07 | 0.02596 | -0.0603 | -41.2173
-13 | -1.0584 | 0.02371 | -0.0551 | -44.6394
-12.5 | -1.0307 | 0.0226 | -0.0517 | -45.6062
-12 | -1.0038 | 0.02141 | -0.048 | -46.8846
-11.5 | -0.9928 | 0.01771 | -0.0421 | -56.0587
-11 | -0.9585 | 0.01662 | -0.0392 | -57.6715
-10.5 | -0.9206 | 0.01572 | -0.0367 | -58.5623
-10 | -0.8807 | 0.01492 | -0.0346 | -59.0282
-9.5 | -0.8404 | 0.01405 | -0.0323 | -59.8149
-9 | -0.7981 | 0.01327 | -0.0305 | -60.1432
-8.5 | -0.7537 | 0.01246 | -0.029 | -60.4896
-8 | -0.7072 | 0.01184 | -0.0278 | -59.7297
-7.5 | -0.6653 | 0.01073 | -0.0257 | -62.0037
-7 | -0.6178 | 0.0102 | -0.0246 | -60.5686
-6.5 | -0.5687 | 0.00979 | -0.0238 | -58.0899
-6 | -0.5196 | 0.00933 | -0.023 | -55.6913
-5.5 | -0.4707 | 0.00885 | -0.022 | -53.1864
-5 | -0.4206 | 0.00847 | -0.0214 | -49.6576
-4.5 | -0.3696 | 0.00815 | -0.0208 | -45.3497
-4 | -0.3176 | 0.0079 | -0.0205 | -40.2025
-3.5 | -0.2657 | 0.00767 | -0.0202 | -34.6415
-3 | -0.214 | 0.00736 | -0.0197 | -29.0761
-2.5 | -0.1673 | 0.00675 | -0.0185 | -24.7852
-2 | -0.1293 | 0.0057 | -0.0156 | -22.6842
-1.5 | -0.1039 | 0.00405 | -0.0101 | -25.6543
-1 | -0.0509 | 0.00389 | -0.0097 | -13.0848
-0.5 | 0.0054 | 0.00387 | -0.0099 | 1.3953
0 | 0.0607 | 0.00399 | -0.0097 | 15.213
0.5 | 0.1183 | 0.00402 | -0.0103 | 29.4279
1 | 0.176 | 0.00399 | -0.011 | 44.1103
1.5 | 0.2327 | 0.0039 | -0.0114 | 59.6667
2 | 0.2851 | 0.00405 | -0.011 | 70.3951
2.5 | 0.3233 | 0.00494 | -0.0078 | 65.4453
3 | 0.3609 | 0.00584 | -0.0047 | 61.7979
3.5 | 0.3967 | 0.00683 | -0.0014 | 58.082
4 | 0.4356 | 0.00771 | 0.0013 | 56.4981
4.5 | 0.4802 | 0.00827 | 0.0029 | 58.0653
5 | 0.5285 | 0.00863 | 0.004 | 61.2399
5.5 | 0.5766 | 0.00899 | 0.005 | 64.1379
6 | 0.6248 | 0.00933 | 0.006 | 66.9668
6.5 | 0.6703 | 0.00973 | 0.0075 | 68.89
7 | 0.7125 | 0.01017 | 0.0097 | 70.059
7.5 | 0.7543 | 0.01066 | 0.0119 | 70.7598
8 | 0.7958 | 0.01125 | 0.0141 | 70.7378
8.5 | 0.8382 | 0.0118 | 0.016 | 71.0339
9 | 0.8788 | 0.01239 | 0.0181 | 70.9282
9.5 | 0.9137 | 0.01343 | 0.0212 | 68.0343
10 | 0.9547 | 0.01402 | 0.0231 | 68.0956
10.5 | 0.9916 | 0.0148 | 0.0257 | 67
11 | 1.0285 | 0.01562 | 0.0281 | 65.8451
11.5 | 1.0626 | 0.01651 | 0.0309 | 64.361
12 | 1.0821 | 0.01846 | 0.0357 | 58.6186
12.5 | 1.1145 | 0.01936 | 0.0385 | 57.5671
13 | 1.1436 | 0.02038 | 0.0417 | 56.1138
13.5 | 1.1794 | 0.02169 | 0.043 | 54.3753
14 | 1.2176 | 0.02391 | 0.0424 | 50.9243
14.5 | 1.2425 | 0.0255 | 0.045 | 48.7255
15 | 1.262 | 0.0275 | 0.0479 | 45.8909
15.5 | 1.2827 | 0.02945 | 0.0503 | 43.5552
16 | 1.2909 | 0.03242 | 0.0534 | 39.818
16.5 | 1.287 | 0.03658 | 0.0566 | 35.1832
17 | 1.2566 | 0.04385 | 0.0591 | 28.6568
17.5 | 1.2493 | 0.0498 | 0.059 | 25.0863
18 | 1.2112 | 0.06087 | 0.0558 | 19.8981
18.5 | 1.1677 | 0.0753 | 0.0483 | 15.5073
19 | 1.0645 | 0.10429 | 0.0312 | 10.2071
19.5 | 0.9568 | 0.13696 | 0.0132 | 6.986

## 51. Re 2M Mach 0.10 (1)
BIGFOIL.COM POLAR EXPORT
NACA67-112 a=0.2
NACA67-112 a=0.2 |  |  |  | Cl Max: | 1.016 | at alpha= | 10.5 | deg
JavaFoil+Calcfoil stall+Eppler ext transition |  |  |  | L/D Max: | 116.139 | at alpha= | 3 | deg
Re: | 2000000 |  |  | Cd Min: | 0.00339 | at alpha= | 0 | deg
Mach: | 0.1 |  |  | Cl=0 at alpha= | -0.53333 | deg
|  |  |  | @ Cl=0.1, Cd= | 0.0033959
|  |  |  | @ Cl=0.4, Cd= | 0.00367
|  |  |  | @ Cl=0.6, Cd= | 0.0091353
alpha (deg) | Cl | Cd | Cm | Cl/Cd
-14 | -0.698 | 0.10136 | 0.008 | -6.882
-13.5 | -0.714 | 0.09658 | 0.007 | -7.393
-13 | -0.728 | 0.09026 | 0.007 | -8.067
-12.5 | -0.739 | 0.0859 | 0.007 | -8.606
-12 | -0.747 | 0.0801 | 0.006 | -9.324
-11.5 | -0.751 | 0.07533 | 0.006 | -9.976
-11 | -0.751 | 0.06977 | 0.006 | -10.766
-10.5 | -0.747 | 0.06586 | 0.005 | -11.334
-10 | -0.739 | 0.06058 | 0.005 | -12.204
-9.5 | -0.729 | 0.05412 | 0.005 | -13.472
-9 | -0.855 | 0.01247 | 0.008 | -68.585
-8.5 | -0.827 | 0.0119 | 0.007 | -69.458
-8 | -0.793 | 0.01144 | 0.006 | -69.321
-7.5 | -0.755 | 0.01098 | 0.005 | -68.778
-7 | -0.714 | 0.01047 | 0.004 | -68.149
-6.5 | -0.669 | 0.01011 | 0.003 | -66.194
-6 | -0.622 | 0.00971 | 0.002 | -64.043
-5.5 | -0.571 | 0.00932 | 0.001 | -61.317
-5 | -0.519 | 0.00898 | 0 | -57.811
-4.5 | -0.465 | 0.00865 | 0 | -53.751
-4 | -0.409 | 0.00827 | -0.001 | -49.493
-3.5 | -0.352 | 0.00799 | -0.002 | -44.112
-3 | -0.294 | 0.00774 | -0.003 | -38.006
-2.5 | -0.236 | 0.00634 | -0.004 | -37.146
-2 | -0.176 | 0.0036 | -0.006 | -49.054
-1.5 | -0.116 | 0.00354 | -0.007 | -32.905
-1 | -0.056 | 0.00343 | -0.008 | -16.421
-0.5 | 0.004 | 0.00341 | -0.009 | 1.181
0 | 0.064 | 0.00339 | -0.01 | 19.013
0.5 | 0.125 | 0.0034 | -0.011 | 36.765
1 | 0.185 | 0.00339 | -0.012 | 54.479
1.5 | 0.245 | 0.00346 | -0.013 | 70.805
2 | 0.305 | 0.00351 | -0.014 | 86.9
2.5 | 0.364 | 0.0037 | -0.015 | 98.408
3 | 0.424 | 0.00365 | -0.016 | 116.139
3.5 | 0.48 | 0.00847 | -0.017 | 56.656
4 | 0.537 | 0.00878 | -0.018 | 61.139
4.5 | 0.592 | 0.00908 | -0.019 | 65.218
5 | 0.647 | 0.00946 | -0.02 | 68.393
5.5 | 0.7 | 0.00995 | -0.021 | 70.29
6 | 0.751 | 0.01035 | -0.022 | 72.499
6.5 | 0.799 | 0.01081 | -0.022 | 73.928
7 | 0.844 | 0.01126 | -0.023 | 75.012
7.5 | 0.884 | 0.01174 | -0.024 | 75.322
8 | 0.92 | 0.01224 | -0.025 | 75.126
8.5 | 0.95 | 0.01288 | -0.026 | 73.776
9 | 0.976 | 0.01351 | -0.027 | 72.224
9.5 | 0.995 | 0.01423 | -0.028 | 69.949
10 | 1.009 | 0.01484 | -0.029 | 67.98
10.5 | 1.016 | 0.01569 | -0.03 | 64.762
11 | 0.848 | 0.06528 | -0.019 | 12.987
11.5 | 0.841 | 0.07239 | -0.018 | 11.612
12 | 0.833 | 0.0786 | -0.017 | 10.593
12.5 | 0.822 | 0.08439 | -0.017 | 9.736
13 | 0.808 | 0.08895 | -0.018 | 9.081
13.5 | 0.791 | 0.09637 | -0.018 | 8.205
14 | 0.77 | 0.10111 | -0.018 | 7.62
14.5 | 0.749 | 0.10927 | -0.018 | 6.85
15 | 0.724 | 0.11833 | -0.018 | 6.12
15.5 | 0.699 | 0.12391 | -0.018 | 5.639

## 52. Re 2M Mach 0.10 (2)
BIGFOIL.COM POLAR EXPORT
NACA67-112 a=0.2
NACA67-112 a=0.2 |  |  |  | Cl Max: | 1.2631 | at alpha= | 15.5 | deg
XFOIL ncrit=9 |  |  |  | L/D Max: | 70.4702 | at alpha= | 8.5 | deg
Re: | 2000000 |  |  | Cd Min: | 0.12248 | at alpha= | 19 | deg
Mach: | 0.1 |  |  | Cl=0 at alpha= | -0.5485 | deg
|  |  |  | @ Cl=0.1, Cd= | 0.0040202
|  |  |  | @ Cl=0.4, Cd= | 0.0069183
|  |  |  | @ Cl=0.6, Cd= | 0.0091987
alpha (deg) | Cl | Cd | Cm | Cl/Cd
-16 | -0.9622 | 0.06154 | -0.0693 | -15.6354
-15.5 | -1.0137 | 0.04802 | -0.0758 | -21.11
-15 | -1.0529 | 0.03946 | -0.075 | -26.6827
-14.5 | -1.0582 | 0.03337 | -0.075 | -31.7111
-14 | -1.0546 | 0.0307 | -0.0704 | -34.3518
-13.5 | -1.0467 | 0.02836 | -0.0656 | -36.9076
-13 | -1.045 | 0.02538 | -0.0595 | -41.1742
-12.5 | -1.0219 | 0.02394 | -0.0555 | -42.6859
-11.5 | -0.9892 | 0.01879 | -0.0451 | -52.645
-11 | -0.9593 | 0.01718 | -0.0414 | -55.8382
-10.5 | -0.9222 | 0.01615 | -0.0387 | -57.1022
-10 | -0.8822 | 0.01533 | -0.0363 | -57.5473
-9.5 | -0.8418 | 0.01438 | -0.034 | -58.5396
-9 | -0.7996 | 0.01352 | -0.032 | -59.142
-8.5 | -0.7556 | 0.01265 | -0.0302 | -59.7312
-8 | -0.7091 | 0.01197 | -0.0289 | -59.2398
-7.5 | -0.6668 | 0.01086 | -0.0267 | -61.3996
-7 | -0.6195 | 0.01028 | -0.0255 | -60.2626
-6.5 | -0.5703 | 0.00985 | -0.0246 | -57.8985
-6 | -0.5205 | 0.00942 | -0.0238 | -55.2548
-5.5 | -0.4719 | 0.00889 | -0.0227 | -53.0821
-5 | -0.4216 | 0.0085 | -0.0219 | -49.6
-4.5 | -0.3704 | 0.00818 | -0.0213 | -45.2812
-4 | -0.3181 | 0.00793 | -0.021 | -40.1135
-3 | -0.2141 | 0.00738 | -0.0201 | -29.0108
-2.5 | -0.1671 | 0.00678 | -0.0188 | -24.646
-2 | -0.1288 | 0.00575 | -0.0159 | -22.4
-1.5 | -0.1038 | 0.00409 | -0.0103 | -25.379
-1 | -0.0512 | 0.0039 | -0.0097 | -13.1282
-0.5 | 0.0055 | 0.00388 | -0.01 | 1.4175
0 | 0.0611 | 0.004 | -0.0098 | 15.275
0.5 | 0.119 | 0.00403 | -0.0104 | 29.5285
1 | 0.177 | 0.00401 | -0.0111 | 44.1397
1.5 | 0.234 | 0.00391 | -0.0115 | 59.8465
2 | 0.2864 | 0.00407 | -0.0109 | 70.3686
2.5 | 0.3244 | 0.00497 | -0.0077 | 65.2716
3 | 0.3617 | 0.00588 | -0.0045 | 61.5136
3.5 | 0.3975 | 0.00686 | -0.0011 | 57.9446
4 | 0.4361 | 0.00776 | 0.0018 | 56.1985
4.5 | 0.481 | 0.0083 | 0.0034 | 57.9518
5 | 0.5296 | 0.00866 | 0.0045 | 61.1547
5.5 | 0.5776 | 0.00904 | 0.0057 | 63.8938
6 | 0.6256 | 0.00938 | 0.0068 | 66.6951
6.5 | 0.6702 | 0.00977 | 0.0086 | 68.5977
7 | 0.7127 | 0.01022 | 0.0109 | 69.7358
7.5 | 0.7545 | 0.01076 | 0.0132 | 70.1208
8 | 0.7967 | 0.01134 | 0.0153 | 70.2557
8.5 | 0.8393 | 0.01191 | 0.0173 | 70.4702
9 | 0.8796 | 0.01256 | 0.0196 | 70.0318
9.5 | 0.9153 | 0.01359 | 0.0227 | 67.351
10 | 0.9558 | 0.01425 | 0.0249 | 67.0737
10.5 | 0.9926 | 0.01507 | 0.0276 | 65.866
11.5 | 1.0607 | 0.01707 | 0.0335 | 62.1383
12 | 1.0828 | 0.01887 | 0.038 | 57.3821
12.5 | 1.1143 | 0.0199 | 0.041 | 55.995
14 | 1.2102 | 0.0252 | 0.0459 | 48.0238
14.5 | 1.2339 | 0.02696 | 0.0486 | 45.7678
15 | 1.25 | 0.02928 | 0.0517 | 42.6913
15.5 | 1.2631 | 0.03193 | 0.0546 | 39.5584
16 | 1.258 | 0.03621 | 0.0581 | 34.7418
16.5 | 1.2327 | 0.0429 | 0.0607 | 28.7343
17 | 1.2123 | 0.0503 | 0.0607 | 24.1014
17.5 | 1.192 | 0.05904 | 0.0581 | 20.1897
18 | 1.1203 | 0.07831 | 0.0478 | 14.306
18.5 | 1.0349 | 0.10441 | 0.0322 | 9.9119
19 | 0.9922 | 0.12248 | 0.0222 | 8.1009

## 53. Re 2M Mach 0.25 (1)
BIGFOIL.COM POLAR EXPORT
NACA67-112 a=0.2
NACA67-112 a=0.2 |  |  |  | Cl Max: | 0.962 | at alpha= | 9.5 | deg
JavaFoil+Calcfoil stall+Eppler ext transition |  |  |  | L/D Max: | 116.678 | at alpha= | 3 | deg
Re: | 2000000 |  |  | Cd Min: | 0.00335 | at alpha= | 2 | deg
Mach: | 0.25 |  |  | Cl=0 at alpha= | -0.53226 | deg
|  |  |  | @ Cl=0.1, Cd= | 0.0034245
|  |  |  | @ Cl=0.4, Cd= | 0.0035234
|  |  |  | @ Cl=0.6, Cd= | 0.11681
alpha (deg) | Cl | Cd | Cm | Cl/Cd
-13 | -0.541 | 0.09435 | 0.007 | -5.738
-12.5 | -0.584 | 0.09067 | 0.007 | -6.44
-12 | -0.62 | 0.08382 | 0.006 | -7.397
-11.5 | -0.65 | 0.08021 | 0.006 | -8.1
-11 | -0.672 | 0.07495 | 0.005 | -8.961
-10.5 | -0.687 | 0.06922 | 0.005 | -9.93
-10 | -0.696 | 0.06461 | 0.005 | -10.777
-9.5 | -0.695 | 0.05975 | 0.005 | -11.624
-9 | -0.685 | 0.05457 | 0.004 | -12.551
-8.5 | -0.674 | 0.04837 | 0.005 | -13.941
-8 | -0.789 | 0.01191 | 0.006 | -66.228
-7.5 | -0.757 | 0.01142 | 0.005 | -66.281
-7 | -0.72 | 0.01091 | 0.005 | -65.953
-6.5 | -0.678 | 0.01048 | 0.004 | -64.712
-6 | -0.632 | 0.01002 | 0.003 | -63.083
-5.5 | -0.583 | 0.00962 | 0.002 | -60.569
-5 | -0.53 | 0.00919 | 0.001 | -57.713
-4.5 | -0.476 | 0.00884 | -0.001 | -53.823
-4 | -0.419 | 0.00843 | -0.002 | -49.734
-3.5 | -0.361 | 0.00811 | -0.003 | -44.568
-3 | -0.302 | 0.00785 | -0.004 | -38.48
-2.5 | -0.242 | 0.00761 | -0.005 | -31.761
-2 | -0.181 | 0.0036 | -0.006 | -50.388
-1.5 | -0.12 | 0.00346 | -0.007 | -34.626
-1 | -0.058 | 0.00344 | -0.008 | -16.811
-0.5 | 0.004 | 0.00343 | -0.009 | 1.205
0 | 0.066 | 0.00343 | -0.01 | 19.326
0.5 | 0.128 | 0.00342 | -0.011 | 37.495
1 | 0.19 | 0.00344 | -0.012 | 55.176
1.5 | 0.252 | 0.00347 | -0.013 | 72.5
2 | 0.313 | 0.00335 | -0.014 | 93.574
2.5 | 0.374 | 0.00337 | -0.015 | 110.959
3 | 0.435 | 0.00373 | -0.016 | 116.678
3.5 | 0.492 | 0.00863 | -0.017 | 57.023
4 | 0.55 | 0.00895 | -0.018 | 61.486
4.5 | 0.607 | 0.00931 | -0.019 | 65.181
5 | 0.662 | 0.00982 | -0.02 | 67.448
5.5 | 0.715 | 0.01011 | -0.021 | 70.73
6 | 0.766 | 0.01059 | -0.022 | 72.35
6.5 | 0.814 | 0.01117 | -0.023 | 72.862
7 | 0.857 | 0.01168 | -0.024 | 73.333
7.5 | 0.893 | 0.01215 | -0.025 | 73.445
8 | 0.922 | 0.01274 | -0.026 | 72.393
8.5 | 0.944 | 0.01349 | -0.027 | 69.985
9 | 0.958 | 0.01413 | -0.028 | 67.842
9.5 | 0.962 | 0.01506 | -0.029 | 63.861
10 | 0.797 | 0.05974 | -0.018 | 13.333
10.5 | 0.783 | 0.06498 | -0.017 | 12.057
11 | 0.762 | 0.07144 | -0.017 | 10.672
11.5 | 0.734 | 0.08026 | -0.016 | 9.148
12 | 0.701 | 0.08534 | -0.015 | 8.209
12.5 | 0.66 | 0.09207 | -0.015 | 7.173
13 | 0.614 | 0.10047 | -0.016 | 6.113
13.5 | 0.563 | 0.10492 | -0.016 | 5.364
14 | 0.506 | 0.11224 | -0.017 | 4.512
14.5 | 0.446 | 0.11681 | -0.018 | 3.817

## 54. Re 2M Mach 0.25 (2)
BIGFOIL.COM POLAR EXPORT
NACA67-112 a=0.2
NACA67-112 a=0.2 |  |  |  | Cl Max: | 1.0948 | at alpha= | 13 | deg
XFOIL ncrit=9 |  |  |  | L/D Max: | 70.1914 | at alpha= | 2 | deg
Re: | 2000000 |  |  | Cd Min: | 0.16713 | at alpha= | -16 | deg
Mach: | 0.25 |  |  | Cl=0 at alpha= | -0.54897 | deg
|  |  |  | @ Cl=0.1, Cd= | 0.0040685
|  |  |  | @ Cl=0.4, Cd= | 0.0070723
|  |  |  | @ Cl=0.6, Cd= | 0.00935
alpha (deg) | Cl | Cd | Cm | Cl/Cd
-16 | -0.5426 | 0.16713 | -0.0198 | -3.2466
-15 | -0.5265 | 0.14935 | -0.0284 | -3.5253
-14 | -0.5264 | 0.12229 | -0.0447 | -4.3045
-12.5 | -0.7911 | 0.0457 | -0.0836 | -17.3107
-12 | -0.851 | 0.03665 | -0.0778 | -23.2196
-11.5 | -0.8897 | 0.03035 | -0.0691 | -29.3147
-11 | -0.925 | 0.02393 | -0.0582 | -38.6544
-10.5 | -0.9177 | 0.02037 | -0.051 | -45.0515
-10 | -0.8878 | 0.01842 | -0.0465 | -48.1976
-9.5 | -0.8508 | 0.01683 | -0.0428 | -50.5526
-9 | -0.8084 | 0.01548 | -0.0401 | -52.2222
-8.5 | -0.7633 | 0.01399 | -0.0378 | -54.5604
-8 | -0.7171 | 0.0129 | -0.0356 | -55.5891
-7.5 | -0.6709 | 0.01192 | -0.0334 | -56.2836
-7 | -0.6272 | 0.01077 | -0.0308 | -58.2358
-6.5 | -0.5773 | 0.01021 | -0.0293 | -56.5426
-6 | -0.5269 | 0.00969 | -0.0279 | -54.3756
-5.5 | -0.4776 | 0.0091 | -0.0263 | -52.4835
-5 | -0.4256 | 0.00873 | -0.0253 | -48.7514
-4.5 | -0.3739 | 0.00835 | -0.0242 | -44.7784
-4 | -0.3212 | 0.00805 | -0.0234 | -39.9006
-3.5 | -0.2681 | 0.00777 | -0.0228 | -34.5045
-3 | -0.2145 | 0.00748 | -0.0222 | -28.6765
-2.5 | -0.1655 | 0.00695 | -0.0209 | -23.8129
-2 | -0.1261 | 0.00598 | -0.0178 | -21.087
-1.5 | -0.1031 | 0.0043 | -0.0115 | -23.9767
-1 | -0.0525 | 0.00395 | -0.0101 | -13.2911
-0.5 | 0.0057 | 0.00393 | -0.0103 | 1.4504
0 | 0.0631 | 0.00405 | -0.0101 | 15.5802
0.5 | 0.1228 | 0.00408 | -0.0107 | 30.098
1 | 0.1827 | 0.00406 | -0.0114 | 45
1.5 | 0.2413 | 0.00397 | -0.0118 | 60.7809
2 | 0.2934 | 0.00418 | -0.0108 | 70.1914
2.5 | 0.3296 | 0.00513 | -0.0068 | 64.2495
3 | 0.3656 | 0.00606 | -0.0029 | 60.33
3.5 | 0.3999 | 0.00707 | 0.0012 | 56.5629
4 | 0.4384 | 0.00796 | 0.0044 | 55.0754
4.5 | 0.485 | 0.00845 | 0.0063 | 57.3964
5 | 0.5338 | 0.00879 | 0.0078 | 60.7281
5.5 | 0.5796 | 0.00916 | 0.01 | 63.2751
6 | 0.6247 | 0.00958 | 0.0124 | 65.2088
6.5 | 0.6695 | 0.0101 | 0.0147 | 66.2871
7 | 0.7152 | 0.01059 | 0.0169 | 67.5354
7.5 | 0.7574 | 0.01129 | 0.0197 | 67.0859
8 | 0.8017 | 0.01191 | 0.0221 | 67.3132
8.5 | 0.8447 | 0.01265 | 0.0247 | 66.7747
9 | 0.8812 | 0.01376 | 0.0284 | 64.0407
9.5 | 0.9206 | 0.01472 | 0.0315 | 62.5408
10 | 0.9593 | 0.01576 | 0.0347 | 60.8693
10.5 | 0.9941 | 0.01698 | 0.0384 | 58.5453
11 | 1.0244 | 0.01857 | 0.0425 | 55.1642
11.5 | 1.044 | 0.02094 | 0.0479 | 49.8567
12 | 1.069 | 0.02272 | 0.0523 | 47.0511
12.5 | 1.0836 | 0.0252 | 0.0577 | 43
13 | 1.0948 | 0.02847 | 0.0619 | 38.4545
15 | 1.0318 | 0.05617 | 0.0656 | 18.3692
15.5 | 1.003 | 0.06813 | 0.059 | 14.7219
16 | 0.8921 | 0.10032 | 0.0389 | 8.8925

## 55. Re 2M Mach 0.50 (1)
BIGFOIL.COM POLAR EXPORT
NACA67-112 a=0.2
NACA67-112 a=0.2 |  |  |  | Cl Max: | 1.104 | at alpha= | 20 | deg
JavaFoil+Calcfoil stall+Eppler ext transition |  |  |  | L/D Max: | 104.654 | at alpha= | 2.5 | deg
Re: | 2000000 |  |  | Cd Min: | 0.00316 | at alpha= | 0.5 | deg
Mach: | 0.5 |  |  | Cl=0 at alpha= | -0.53571 | deg
|  |  |  | @ Cl=0.1, Cd= | 0.0032659
|  |  |  | @ Cl=0.4, Cd= | 0.00393
|  |  |  | @ Cl=0.6, Cd= | 0.0096854
alpha (deg) | Cl | Cd | Cm | Cl/Cd
-20 | -1.053 | 0.17555 | 0.018 | -5.997
-19.5 | -1.026 | 0.17194 | 0.017 | -5.969
-19 | -1 | 0.16804 | 0.017 | -5.953
-18.5 | -0.975 | 0.15994 | 0.016 | -6.094
-18 | -0.946 | 0.1548 | 0.015 | -6.111
-17.5 | -0.919 | 0.15086 | 0.014 | -6.094
-17 | -0.893 | 0.14539 | 0.014 | -6.14
-16.5 | -0.867 | 0.14132 | 0.013 | -6.131
-16 | -0.84 | 0.13629 | 0.013 | -6.166
-15.5 | -0.812 | 0.13521 | 0.012 | -6.008
-15 | -0.785 | 0.12788 | 0.011 | -6.139
-14.5 | -0.759 | 0.12443 | 0.011 | -6.096
-14 | -0.732 | 0.12056 | 0.01 | -6.071
-13.5 | -0.705 | 0.11552 | 0.01 | -6.106
-13 | -0.679 | 0.11137 | 0.009 | -6.095
-12.5 | -0.65 | 0.10467 | 0.008 | -6.214
-12 | -0.624 | 0.09965 | 0.008 | -6.258
-11.5 | -0.597 | 0.09677 | 0.007 | -6.168
-11 | -0.57 | 0.09632 | 0.007 | -5.917
-10.5 | -0.543 | 0.08704 | 0.006 | -6.24
-10 | -0.515 | 0.08357 | 0.005 | -6.168
-9.5 | -0.488 | 0.08007 | 0.005 | -6.1
-9 | -0.461 | 0.07788 | 0.004 | -5.924
-8.5 | -0.434 | 0.07501 | 0.004 | -5.79
-8 | -0.407 | 0.06387 | 0.003 | -6.371
-7.5 | -0.38 | 0.05433 | 0.003 | -6.996
-7 | -0.354 | 0.0469 | 0.002 | -7.545
-6.5 | -0.476 | 0.04448 | 0.002 | -10.71
-6 | -0.511 | 0.04068 | 0.001 | -12.564
-5.5 | -0.607 | 0.01098 | 0.002 | -55.287
-5 | -0.568 | 0.01038 | 0.001 | -54.701
-4.5 | -0.518 | 0.00967 | -0.001 | -53.553
-4 | -0.461 | 0.00917 | -0.002 | -50.198
-3.5 | -0.399 | 0.0087 | -0.003 | -45.881
-3 | -0.335 | 0.00829 | -0.004 | -40.399
-2.5 | -0.269 | 0.008 | -0.005 | -33.594
-2 | -0.201 | 0.00772 | -0.006 | -26.051
-1.5 | -0.133 | 0.00323 | -0.007 | -41.273
-1 | -0.065 | 0.00321 | -0.009 | -20.115
-0.5 | 0.005 | 0.00318 | -0.01 | 1.452
0 | 0.074 | 0.00333 | -0.011 | 22.178
0.5 | 0.143 | 0.00316 | -0.012 | 45.323
1 | 0.212 | 0.00366 | -0.013 | 57.8
1.5 | 0.28 | 0.00372 | -0.014 | 75.405
2 | 0.349 | 0.00378 | -0.016 | 92.212
2.5 | 0.417 | 0.00398 | -0.017 | 104.654
3 | 0.481 | 0.00893 | -0.018 | 53.832
3.5 | 0.545 | 0.00931 | -0.019 | 58.57
4 | 0.608 | 0.00974 | -0.02 | 62.447
4.5 | 0.668 | 0.01027 | -0.021 | 65.027
5 | 0.722 | 0.01098 | -0.022 | 65.81
5.5 | 0.771 | 0.01163 | -0.023 | 66.282
6 | 0.808 | 0.01234 | -0.025 | 65.52
6.5 | 0.828 | 0.01321 | -0.026 | 62.657
7 | 0.65 | 0.04728 | -0.011 | 13.75
7.5 | 0.439 | 0.04898 | -0.015 | 8.961
8 | 0.465 | 0.0547 | -0.014 | 8.494
8.5 | 0.49 | 0.06224 | -0.013 | 7.877
9 | 0.518 | 0.06068 | -0.014 | 8.531
9.5 | 0.544 | 0.06764 | -0.015 | 8.05
10 | 0.571 | 0.07434 | -0.015 | 7.682
10.5 | 0.598 | 0.08959 | -0.016 | 6.671
11 | 0.625 | 0.09689 | -0.017 | 6.451
11.5 | 0.652 | 0.09591 | -0.018 | 6.794
12 | 0.678 | 0.0988 | -0.018 | 6.863
12.5 | 0.705 | 0.10371 | -0.019 | 6.794
13 | 0.733 | 0.11115 | -0.021 | 6.591
13.5 | 0.759 | 0.1151 | -0.021 | 6.593
14 | 0.785 | 0.11884 | -0.022 | 6.607
14.5 | 0.811 | 0.12505 | -0.022 | 6.487
15 | 0.838 | 0.13051 | -0.023 | 6.42
15.5 | 0.867 | 0.13814 | -0.025 | 6.275
16 | 0.892 | 0.13989 | -0.025 | 6.376
16.5 | 0.918 | 0.14315 | -0.026 | 6.412
17 | 0.944 | 0.14834 | -0.026 | 6.365
17.5 | 0.971 | 0.15335 | -0.027 | 6.332
18 | 1 | 0.16137 | -0.03 | 6.2
18.5 | 1.024 | 0.16008 | -0.029 | 6.399
19 | 1.05 | 0.16743 | -0.03 | 6.272
19.5 | 1.076 | 0.17006 | -0.031 | 6.33
20 | 1.104 | 0.17702 | -0.032 | 6.234

## 56. Re 2M Mach 0.50 (2)
BIGFOIL.COM POLAR EXPORT
NACA67-112 a=0.2
NACA67-112 a=0.2 |  |  |  | Cl Max: | 0.8248 | at alpha= | 8.5 | deg
XFOIL ncrit=9 |  |  |  | L/D Max: | 66.8211 | at alpha= | 2 | deg
Re: | 2000000 |  |  | Cd Min: | 0.24831 | at alpha= | -20 | deg
Mach: | 0.5 |  |  | Cl=0 at alpha= | -0.55083 | deg
|  |  |  | @ Cl=0.1, Cd= | 0.0043459
|  |  |  | @ Cl=0.4, Cd= | 0.0081663
|  |  |  | @ Cl=0.6, Cd= | 0.12877
alpha (deg) | Cl | Cd | Cm | Cl/Cd
-20 | -0.6998 | 0.24831 | 0.0179 | -2.8183
-19.5 | -0.6784 | 0.24012 | 0.0129 | -2.8253
-19 | -0.6583 | 0.23171 | 0.0079 | -2.8411
-18.5 | -0.6391 | 0.22275 | 0.0028 | -2.8691
-18 | -0.62 | 0.21405 | -0.0021 | -2.8965
-17.5 | -0.6015 | 0.20566 | -0.0067 | -2.9247
-16.5 | -0.5512 | 0.19022 | -0.019 | -2.8977
-16 | -0.5316 | 0.18003 | -0.0253 | -2.9528
-15 | -0.5033 | 0.16317 | -0.0331 | -3.0845
-14.5 | -0.4876 | 0.15578 | -0.0366 | -3.1301
-14 | -0.4791 | 0.14511 | -0.0417 | -3.3016
-13.5 | -0.4581 | 0.13992 | -0.0449 | -3.274
-13 | -0.4578 | 0.128 | -0.0503 | -3.5766
-12.5 | -0.4415 | 0.1213 | -0.0541 | -3.6397
-12 | -0.4364 | 0.11191 | -0.0588 | -3.8996
-11.5 | -0.4357 | 0.10215 | -0.0637 | -4.2653
-11 | -0.4383 | 0.09202 | -0.069 | -4.7631
-10.5 | -0.4493 | 0.08101 | -0.075 | -5.5462
-10 | -0.4672 | 0.06903 | -0.0823 | -6.7681
-9.5 | -0.498 | 0.05546 | -0.0925 | -8.9794
-9 | -0.5383 | 0.04622 | -0.0928 | -11.6465
-8.5 | -0.5774 | 0.03899 | -0.0873 | -14.8089
-8 | -0.6125 | 0.03256 | -0.0777 | -18.8114
-7.5 | -0.642 | 0.0259 | -0.0657 | -24.7876
-7 | -0.6456 | 0.01907 | -0.0562 | -33.8542
-6.5 | -0.59 | 0.01414 | -0.0542 | -41.7256
-6 | -0.5253 | 0.01176 | -0.0526 | -44.6684
-5.5 | -0.4717 | 0.01052 | -0.049 | -44.8384
-5 | -0.4205 | 0.00957 | -0.0452 | -43.9394
-4.5 | -0.3661 | 0.00903 | -0.0421 | -40.5426
-4 | -0.3117 | 0.00856 | -0.0393 | -36.4136
-3.5 | -0.2581 | 0.00821 | -0.0366 | -31.4373
-3 | -0.2041 | 0.0079 | -0.0341 | -25.8354
-2.5 | -0.1488 | 0.00754 | -0.032 | -19.7347
-2 | -0.1059 | 0.00677 | -0.0279 | -15.6425
-1.5 | -0.0878 | 0.00533 | -0.0191 | -16.4728
-1 | -0.0592 | 0.00419 | -0.0118 | -14.1289
-0.5 | 0.0067 | 0.00421 | -0.0117 | 1.5914
0 | 0.072 | 0.00435 | -0.0115 | 16.5517
0.5 | 0.14 | 0.00434 | -0.0121 | 32.2581
1 | 0.2077 | 0.00429 | -0.0128 | 48.4149
1.5 | 0.2733 | 0.00421 | -0.0128 | 64.9169
2 | 0.3174 | 0.00475 | -0.0084 | 66.8211
2.5 | 0.3414 | 0.00579 | -0.0003 | 58.9637
3 | 0.3633 | 0.00672 | 0.0081 | 54.0625
3.5 | 0.3843 | 0.00778 | 0.0166 | 49.3959
4 | 0.4221 | 0.00871 | 0.0217 | 48.4615
4.5 | 0.4735 | 0.00925 | 0.0246 | 51.1892
5 | 0.526 | 0.00976 | 0.0274 | 53.8934
5.5 | 0.5785 | 0.01032 | 0.0305 | 56.0562
6 | 0.6293 | 0.01104 | 0.0341 | 57.0018
6.5 | 0.6796 | 0.01185 | 0.038 | 57.3502
7 | 0.7227 | 0.01314 | 0.0431 | 55
7.5 | 0.7624 | 0.01475 | 0.0489 | 51.6881
8 | 0.8 | 0.01725 | 0.0548 | 46.3768
8.5 | 0.8248 | 0.02143 | 0.0614 | 38.4881
9 | 0.8098 | 0.02769 | 0.0705 | 29.2452
9.5 | 0.7742 | 0.03475 | 0.0788 | 22.2791
10 | 0.7337 | 0.04236 | 0.0839 | 17.3206
10.5 | 0.6922 | 0.05158 | 0.0839 | 13.4199
11 | 0.6543 | 0.06346 | 0.0778 | 10.3104
11.5 | 0.6233 | 0.08059 | 0.0656 | 7.7342
12 | 0.5995 | 0.09456 | 0.0574 | 6.3399
12.5 | 0.5854 | 0.1069 | 0.0506 | 5.4761
13 | 0.58 | 0.11792 | 0.0447 | 4.9186
13.5 | 0.5814 | 0.12877 | 0.0384 | 4.515

## 57. Re 3M Mach 0.00 (1)
BIGFOIL.COM POLAR EXPORT
NACA67-112 a=0.2
NACA67-112 a=0.2 |  |  |  | Cl Max: | 1.029 | at alpha= | 11 | deg
JavaFoil+Calcfoil stall+Eppler ext transition |  |  |  | L/D Max: | 99.534 | at alpha= | 3 | deg
Re: | 3000000 |  |  | Cd Min: | 0.00319 | at alpha= | 0.5 | deg
Mach: | 0 |  |  | Cl=0 at alpha= | -0.53333 | deg
|  |  |  | @ Cl=0.1, Cd= | 0.003242
|  |  |  | @ Cl=0.4, Cd= | 0.0040852
|  |  |  | @ Cl=0.6, Cd= | 0.0084618
alpha (deg) | Cl | Cd | Cm | Cl/Cd
-15 | -0.694 | 0.11023 | 0.009 | -6.3
-14.5 | -0.711 | 0.10259 | 0.009 | -6.935
-14 | -0.727 | 0.09728 | 0.008 | -7.475
-13.5 | -0.741 | 0.09065 | 0.008 | -8.171
-13 | -0.752 | 0.08583 | 0.008 | -8.762
-12.5 | -0.76 | 0.08154 | 0.007 | -9.315
-12 | -0.764 | 0.07604 | 0.007 | -10.052
-11.5 | -0.766 | 0.071 | 0.007 | -10.791
-11 | -0.765 | 0.0659 | 0.007 | -11.604
-10.5 | -0.766 | 0.05731 | 0.007 | -13.371
-10 | -0.905 | 0.01274 | 0.01 | -71.026
-9.5 | -0.887 | 0.01201 | 0.009 | -73.851
-9 | -0.86 | 0.01149 | 0.008 | -74.848
-8.5 | -0.829 | 0.01098 | 0.007 | -75.498
-8 | -0.794 | 0.01054 | 0.006 | -75.323
-7.5 | -0.755 | 0.0101 | 0.005 | -74.798
-7 | -0.713 | 0.00967 | 0.004 | -73.78
-6.5 | -0.668 | 0.00932 | 0.003 | -71.704
-6 | -0.62 | 0.00897 | 0.002 | -69.121
-5.5 | -0.57 | 0.00862 | 0.001 | -66.164
-5 | -0.518 | 0.00826 | 0 | -62.661
-4.5 | -0.464 | 0.00798 | 0 | -58.102
-4 | -0.408 | 0.00638 | -0.001 | -63.918
-3.5 | -0.351 | 0.0067 | -0.002 | -52.371
-3 | -0.293 | 0.0065 | -0.003 | -45.109
-2.5 | -0.235 | 0.00632 | -0.004 | -37.123
-2 | -0.176 | 0.00335 | -0.005 | -52.386
-1.5 | -0.116 | 0.00333 | -0.006 | -34.808
-1 | -0.056 | 0.00331 | -0.007 | -16.901
-0.5 | 0.004 | 0.00334 | -0.009 | 1.197
0 | 0.064 | 0.00332 | -0.01 | 19.344
0.5 | 0.124 | 0.00319 | -0.011 | 38.992
1 | 0.184 | 0.00324 | -0.012 | 56.85
1.5 | 0.244 | 0.00327 | -0.013 | 74.532
2 | 0.303 | 0.0034 | -0.014 | 89.274
2.5 | 0.363 | 0.00383 | -0.015 | 94.786
3 | 0.421 | 0.00423 | -0.016 | 99.534
3.5 | 0.478 | 0.00781 | -0.017 | 61.156
4 | 0.535 | 0.00809 | -0.017 | 66.131
4.5 | 0.59 | 0.0084 | -0.018 | 70.287
5 | 0.645 | 0.00874 | -0.019 | 73.76
5.5 | 0.698 | 0.00918 | -0.02 | 76.041
6 | 0.749 | 0.00954 | -0.021 | 78.518
6.5 | 0.798 | 0.00996 | -0.022 | 80.113
7 | 0.843 | 0.01037 | -0.023 | 81.315
7.5 | 0.884 | 0.01081 | -0.024 | 81.761
8 | 0.92 | 0.01126 | -0.025 | 81.669
8.5 | 0.952 | 0.01182 | -0.026 | 80.5
9 | 0.978 | 0.01239 | -0.027 | 78.987
9.5 | 1 | 0.013 | -0.028 | 76.93
10 | 1.016 | 0.01364 | -0.029 | 74.488
10.5 | 1.026 | 0.01439 | -0.03 | 71.319
11 | 1.029 | 0.01562 | -0.031 | 65.884
11.5 | 1.02 | 0.01766 | -0.031 | 57.739
12 | 0.86 | 0.06963 | -0.021 | 12.347
12.5 | 0.845 | 0.07827 | -0.019 | 10.801
13 | 0.836 | 0.08238 | -0.02 | 10.148
13.5 | 0.82 | 0.08966 | -0.02 | 9.142
14 | 0.802 | 0.09532 | -0.019 | 8.418
14.5 | 0.784 | 0.10214 | -0.019 | 7.673
15 | 0.763 | 0.1092 | -0.02 | 6.99
15.5 | 0.741 | 0.11642 | -0.019 | 6.363
16 | 0.719 | 0.12399 | -0.02 | 5.795

## 58. Re 3M Mach 0.00 (2)
BIGFOIL.COM POLAR EXPORT
NACA67-112 a=0.2
NACA67-112 a=0.2 |  |  |  | Cl Max: | 1.4096 | at alpha= | 17.5 | deg
XFOIL ncrit=9 |  |  |  | L/D Max: | 80.3627 | at alpha= | 8 | deg
Re: | 3000000 |  |  | Cd Min: | 0.0963 | at alpha= | -18.5 | deg
Mach: | 0 |  |  | Cl=0 at alpha= | -0.55535 | deg
|  |  |  | @ Cl=0.1, Cd= | 0.0032995
|  |  |  | @ Cl=0.4, Cd= | 0.0066072
|  |  |  | @ Cl=0.6, Cd= | 0.008278
alpha (deg) | Cl | Cd | Cm | Cl/Cd
-18.5 | -1.0072 | 0.0963 | -0.0462 | -10.459
-18 | -1.1461 | 0.05845 | -0.07 | -19.6082
-17.5 | -1.1734 | 0.04858 | -0.0741 | -24.154
-17 | -1.2286 | 0.03853 | -0.0732 | -31.8868
-16.5 | -1.2223 | 0.03524 | -0.0713 | -34.685
-16 | -1.2364 | 0.02942 | -0.0689 | -42.0258
-15.5 | -1.2462 | 0.02554 | -0.0632 | -48.794
-14.5 | -1.2203 | 0.02144 | -0.0539 | -56.917
-14 | -1.1934 | 0.02023 | -0.0505 | -58.9916
-13.5 | -1.1609 | 0.01937 | -0.0478 | -59.9329
-13 | -1.1315 | 0.01815 | -0.0445 | -62.3416
-12.5 | -1.0972 | 0.01728 | -0.0417 | -63.4954
-12 | -1.0622 | 0.01634 | -0.039 | -65.0061
-11.5 | -1.0255 | 0.01547 | -0.0364 | -66.2896
-10.5 | -0.946 | 0.0142 | -0.0319 | -66.6197
-10 | -0.9098 | 0.0129 | -0.029 | -70.5271
-9.5 | -0.8693 | 0.01199 | -0.0268 | -72.5021
-9 | -0.8242 | 0.01133 | -0.0254 | -72.7449
-8.5 | -0.7777 | 0.01073 | -0.0242 | -72.479
-8 | -0.7302 | 0.01019 | -0.0232 | -71.6585
-7.5 | -0.6819 | 0.00971 | -0.0223 | -70.2266
-7 | -0.6322 | 0.00935 | -0.0216 | -67.615
-6.5 | -0.5843 | 0.00882 | -0.0205 | -66.2472
-6 | -0.534 | 0.00842 | -0.0199 | -63.4204
-5.5 | -0.4826 | 0.0081 | -0.0194 | -59.5802
-5 | -0.4318 | 0.00773 | -0.0189 | -55.8603
-4.5 | -0.3799 | 0.00744 | -0.0185 | -51.0618
-4 | -0.3276 | 0.00717 | -0.0182 | -45.6904
-3.5 | -0.2745 | 0.00695 | -0.0181 | -39.4964
-3 | -0.2215 | 0.00674 | -0.0179 | -32.8635
-2.5 | -0.1698 | 0.00638 | -0.0175 | -26.6144
-2 | -0.1237 | 0.0057 | -0.0161 | -21.7018
-1.5 | -0.0834 | 0.00476 | -0.0136 | -17.521
-1 | -0.0474 | 0.00351 | -0.0102 | -13.5043
-0.5 | 0.0059 | 0.00325 | -0.0099 | 1.8154
0 | 0.0624 | 0.00326 | -0.0103 | 19.1411
0.5 | 0.1195 | 0.00332 | -0.0107 | 35.994
1 | 0.1769 | 0.00329 | -0.0113 | 53.769
1.5 | 0.2302 | 0.00349 | -0.0111 | 65.9599
2 | 0.2702 | 0.00442 | -0.0084 | 61.1312
2.5 | 0.3136 | 0.00513 | -0.0064 | 61.1306
3 | 0.3557 | 0.00588 | -0.0042 | 60.4932
4 | 0.4422 | 0.0073 | -0.0004 | 60.5753
4.5 | 0.4917 | 0.00763 | 0.0004 | 64.443
5 | 0.5419 | 0.00793 | 0.001 | 68.3354
5.5 | 0.5919 | 0.00822 | 0.0017 | 72.0073
6 | 0.6408 | 0.00857 | 0.0026 | 74.7725
6.5 | 0.6885 | 0.00896 | 0.0037 | 76.8415
7 | 0.734 | 0.00941 | 0.0052 | 78.0021
7.5 | 0.7776 | 0.00974 | 0.0071 | 79.8357
8 | 0.8197 | 0.0102 | 0.0092 | 80.3627
8.5 | 0.8603 | 0.01082 | 0.0116 | 79.5102
9 | 0.9028 | 0.01126 | 0.0135 | 80.1776
9.5 | 0.9438 | 0.01181 | 0.0156 | 79.9153
10 | 0.9844 | 0.01243 | 0.0177 | 79.1955
10.5 | 1.0205 | 0.0133 | 0.0205 | 76.7293
11 | 1.057 | 0.01415 | 0.0231 | 74.6996
11.5 | 1.0961 | 0.01474 | 0.0252 | 74.3623
12 | 1.1328 | 0.01549 | 0.0275 | 73.1311
12.5 | 1.1675 | 0.01633 | 0.0301 | 71.4942
13 | 1.2012 | 0.01722 | 0.0327 | 69.7561
13.5 | 1.2311 | 0.01825 | 0.0359 | 67.4575
14 | 1.2533 | 0.01973 | 0.0399 | 63.5226
14.5 | 1.276 | 0.02213 | 0.0424 | 57.6593
15 | 1.3137 | 0.02367 | 0.0425 | 55.5006
15.5 | 1.3417 | 0.02499 | 0.0447 | 53.6895
16 | 1.361 | 0.02693 | 0.0476 | 50.5384
16.5 | 1.3762 | 0.02923 | 0.0506 | 47.0818
17 | 1.3987 | 0.03106 | 0.0525 | 45.0322
17.5 | 1.4096 | 0.0339 | 0.0549 | 41.5811
18 | 1.4078 | 0.03807 | 0.0573 | 36.9792
18.5 | 1.4069 | 0.04261 | 0.0585 | 33.0181
19 | 1.3956 | 0.04884 | 0.0586 | 28.5749
19.5 | 1.3859 | 0.05568 | 0.0572 | 24.8904
20 | 1.3598 | 0.06574 | 0.0532 | 20.6845

## 59. Re 3M Mach 0.10 (1)
BIGFOIL.COM POLAR EXPORT
NACA67-112 a=0.2
NACA67-112 a=0.2 |  |  |  | Cl Max: | 1.018 | at alpha= | 10.5 | deg
JavaFoil+Calcfoil stall+Eppler ext transition |  |  |  | L/D Max: | 99.725 | at alpha= | 3 | deg
Re: | 3000000 |  |  | Cd Min: | 0.00322 | at alpha= | 1 | deg
Mach: | 0.1 |  |  | Cl=0 at alpha= | -0.53333 | deg
|  |  |  | @ Cl=0.1, Cd= | 0.00328
|  |  |  | @ Cl=0.4, Cd= | 0.0040795
|  |  |  | @ Cl=0.6, Cd= | 0.0084733
alpha (deg) | Cl | Cd | Cm | Cl/Cd
-15 | -0.659 | 0.11137 | 0.009 | -5.918
-14.5 | -0.68 | 0.10356 | 0.009 | -6.567
-14 | -0.699 | 0.09714 | 0.008 | -7.197
-13.5 | -0.716 | 0.09258 | 0.008 | -7.731
-13 | -0.73 | 0.08711 | 0.008 | -8.38
-12.5 | -0.741 | 0.08219 | 0.007 | -9.017
-12 | -0.749 | 0.07743 | 0.007 | -9.673
-11.5 | -0.754 | 0.07213 | 0.007 | -10.452
-11 | -0.755 | 0.06714 | 0.006 | -11.238
-10.5 | -0.751 | 0.06246 | 0.006 | -12.023
-10 | -0.895 | 0.01328 | 0.01 | -67.408
-9.5 | -0.883 | 0.01213 | 0.009 | -72.798
-9 | -0.858 | 0.01161 | 0.008 | -73.897
-8.5 | -0.828 | 0.01108 | 0.007 | -74.762
-8 | -0.794 | 0.01064 | 0.006 | -74.663
-7.5 | -0.756 | 0.01017 | 0.005 | -74.342
-7 | -0.715 | 0.0097 | 0.004 | -73.721
-6.5 | -0.67 | 0.00939 | 0.003 | -71.35
-6 | -0.622 | 0.00901 | 0.002 | -69.11
-5.5 | -0.572 | 0.00864 | 0.001 | -66.22
-5 | -0.52 | 0.00832 | 0 | -62.523
-4.5 | -0.466 | 0.008 | 0 | -58.228
-4 | -0.41 | 0.00639 | -0.001 | -64.117
-3.5 | -0.353 | 0.00619 | -0.002 | -56.945
-3 | -0.295 | 0.0065 | -0.003 | -45.338
-2.5 | -0.236 | 0.0063 | -0.004 | -37.417
-2 | -0.177 | 0.00334 | -0.006 | -52.903
-1.5 | -0.117 | 0.00334 | -0.007 | -34.882
-1 | -0.056 | 0.00333 | -0.008 | -16.906
-0.5 | 0.004 | 0.00333 | -0.009 | 1.209
0 | 0.065 | 0.00335 | -0.01 | 19.266
0.5 | 0.125 | 0.00323 | -0.011 | 38.74
1 | 0.185 | 0.00322 | -0.012 | 57.396
1.5 | 0.245 | 0.00326 | -0.013 | 75.234
2 | 0.305 | 0.00341 | -0.014 | 89.355
2.5 | 0.365 | 0.00382 | -0.015 | 95.452
3 | 0.423 | 0.00425 | -0.016 | 99.725
3.5 | 0.48 | 0.00786 | -0.017 | 61.062
4 | 0.537 | 0.00813 | -0.018 | 66.065
4.5 | 0.593 | 0.00843 | -0.019 | 70.402
5 | 0.648 | 0.00877 | -0.02 | 73.816
5.5 | 0.701 | 0.00922 | -0.021 | 75.979
6 | 0.752 | 0.00959 | -0.022 | 78.341
6.5 | 0.801 | 0.01002 | -0.023 | 79.91
7 | 0.845 | 0.01045 | -0.023 | 80.887
7.5 | 0.885 | 0.0109 | -0.024 | 81.219
8 | 0.921 | 0.01137 | -0.025 | 81.017
8.5 | 0.952 | 0.01193 | -0.026 | 79.814
9 | 0.977 | 0.01252 | -0.027 | 78.054
9.5 | 0.997 | 0.01313 | -0.028 | 75.902
10 | 1.011 | 0.01381 | -0.029 | 73.195
10.5 | 1.018 | 0.01457 | -0.03 | 69.86
11 | 1.017 | 0.01599 | -0.031 | 63.563
11.5 | 0.875 | 0.05439 | -0.024 | 16.085
12 | 0.839 | 0.07349 | -0.019 | 11.412
12.5 | 0.825 | 0.0804 | -0.019 | 10.258
13 | 0.811 | 0.08467 | -0.019 | 9.581
13.5 | 0.793 | 0.09157 | -0.019 | 8.658
14 | 0.772 | 0.09713 | -0.019 | 7.951
14.5 | 0.75 | 0.10395 | -0.019 | 7.213
15 | 0.725 | 0.11213 | -0.019 | 6.469
15.5 | 0.7 | 0.12149 | -0.019 | 5.761

## 60. Re 3M Mach 0.10 (2)
BIGFOIL.COM POLAR EXPORT
NACA67-112 a=0.2
NACA67-112 a=0.2 |  |  |  | Cl Max: | 1.384 | at alpha= | 17.5 | deg
XFOIL ncrit=9 |  |  |  | L/D Max: | 79.8055 | at alpha= | 8 | deg
Re: | 3000000 |  |  | Cd Min: | 0.19448 | at alpha= | -18.5 | deg
Mach: | 0.1 |  |  | Cl=0 at alpha= | -0.55524 | deg
|  |  |  | @ Cl=0.1, Cd= | 0.0033089
|  |  |  | @ Cl=0.4, Cd= | 0.0067958
|  |  |  | @ Cl=0.6, Cd= | 0.0082985
alpha (deg) | Cl | Cd | Cm | Cl/Cd
-18.5 | -0.6192 | 0.19448 | -0.0015 | -3.1839
-18 | -0.6061 | 0.18763 | -0.0055 | -3.2303
-17.5 | -0.5913 | 0.18149 | -0.0092 | -3.258
-17 | -0.5803 | 0.17387 | -0.0132 | -3.3376
-16.5 | -0.5739 | 0.16479 | -0.0174 | -3.4826
-16 | -1.1714 | 0.03687 | -0.074 | -31.7711
-15.5 | -1.2056 | 0.02912 | -0.0709 | -41.4011
-15 | -1.222 | 0.02517 | -0.0636 | -48.5499
-14.5 | -1.2091 | 0.02303 | -0.0589 | -52.5011
-14 | -1.1859 | 0.02156 | -0.055 | -55.0046
-13.5 | -1.1554 | 0.02052 | -0.0518 | -56.306
-13 | -1.1294 | 0.01905 | -0.0479 | -59.2861
-12.5 | -1.0962 | 0.01808 | -0.0449 | -60.6305
-12 | -1.0628 | 0.01697 | -0.0417 | -62.6282
-11.5 | -1.0273 | 0.01594 | -0.0388 | -64.4479
-10.5 | -0.9483 | 0.01448 | -0.0339 | -65.4903
-10 | -0.91 | 0.01337 | -0.0312 | -68.0628
-9.5 | -0.8713 | 0.01223 | -0.0285 | -71.2428
-9 | -0.8268 | 0.01151 | -0.0268 | -71.8332
-8.5 | -0.7802 | 0.01086 | -0.0254 | -71.8416
-8 | -0.7326 | 0.0103 | -0.0242 | -71.1262
-7.5 | -0.6842 | 0.00979 | -0.0232 | -69.8876
-7 | -0.6344 | 0.00941 | -0.0224 | -67.4176
-6.5 | -0.5861 | 0.00887 | -0.0212 | -66.0767
-6 | -0.5357 | 0.00846 | -0.0205 | -63.3215
-5.5 | -0.4841 | 0.00813 | -0.02 | -59.5449
-5 | -0.4331 | 0.00775 | -0.0194 | -55.8839
-4.5 | -0.3811 | 0.00745 | -0.0189 | -51.1544
-4 | -0.3284 | 0.00718 | -0.0186 | -45.7382
-3.5 | -0.2751 | 0.00697 | -0.0184 | -39.4692
-3 | -0.2218 | 0.00676 | -0.0183 | -32.8107
-2.5 | -0.1696 | 0.00641 | -0.0179 | -26.4587
-2 | -0.1234 | 0.00573 | -0.0164 | -21.5358
-1.5 | -0.0831 | 0.00479 | -0.0138 | -17.3486
-1 | -0.0475 | 0.00352 | -0.0103 | -13.4943
-0.5 | 0.0059 | 0.00325 | -0.01 | 1.8154
0 | 0.0627 | 0.00327 | -0.0103 | 19.1743
0.5 | 0.1202 | 0.00333 | -0.0107 | 36.0961
1 | 0.1779 | 0.00329 | -0.0114 | 54.0729
1.5 | 0.2314 | 0.0035 | -0.0111 | 66.1143
2 | 0.2713 | 0.00443 | -0.0083 | 61.2415
2.5 | 0.3147 | 0.00515 | -0.0063 | 61.1068
3 | 0.3566 | 0.00591 | -0.004 | 60.3384
3.5 | 0.3971 | 0.00676 | -0.0015 | 58.7426
4 | 0.4433 | 0.00733 | 0 | 60.4775
4.5 | 0.4929 | 0.00766 | 0.0008 | 64.3473
5 | 0.5432 | 0.00796 | 0.0015 | 68.2412
5.5 | 0.5934 | 0.00825 | 0.0023 | 71.9273
6 | 0.6424 | 0.00861 | 0.0032 | 74.6109
6.5 | 0.6902 | 0.009 | 0.0044 | 76.6889
7 | 0.7347 | 0.00944 | 0.0063 | 77.8284
7.5 | 0.778 | 0.00979 | 0.0084 | 79.4688
8 | 0.8204 | 0.01028 | 0.0106 | 79.8054
8.5 | 0.8616 | 0.01091 | 0.013 | 78.9734
9 | 0.9044 | 0.01137 | 0.0149 | 79.5427
9.5 | 0.9455 | 0.01195 | 0.0172 | 79.1213
10 | 0.986 | 0.01262 | 0.0194 | 78.13
10.5 | 1.0195 | 0.01372 | 0.0228 | 74.3076
11 | 1.0595 | 0.01436 | 0.0249 | 73.7813
11.5 | 1.098 | 0.01504 | 0.0273 | 73.0053
12 | 1.1345 | 0.01585 | 0.0298 | 71.5773
12.5 | 1.169 | 0.01675 | 0.0326 | 69.791
13 | 1.2018 | 0.01775 | 0.0355 | 67.707
13.5 | 1.2289 | 0.01901 | 0.0392 | 64.6449
14 | 1.2455 | 0.02091 | 0.044 | 59.5648
14.5 | 1.2767 | 0.02308 | 0.0451 | 55.3163
15 | 1.3096 | 0.02481 | 0.0461 | 52.7852
15.5 | 1.3346 | 0.02642 | 0.0487 | 50.5148
16 | 1.3502 | 0.02874 | 0.0519 | 46.9798
16.5 | 1.3614 | 0.03148 | 0.0549 | 43.2465
17 | 1.3781 | 0.03395 | 0.057 | 40.592
17.5 | 1.384 | 0.0375 | 0.0592 | 36.9067
18 | 1.3727 | 0.04306 | 0.0609 | 31.8788
18.5 | 1.3646 | 0.04907 | 0.0609 | 27.8093
19 | 1.3336 | 0.05886 | 0.0583 | 22.6572
19.5 | 1.3035 | 0.07023 | 0.053 | 18.5604
20 | 1.2305 | 0.09092 | 0.0408 | 13.5339

## 61. Re 3M Mach 0.25 (1)
BIGFOIL.COM POLAR EXPORT
NACA67-112 a=0.2
NACA67-112 a=0.2 |  |  |  | Cl Max: | 0.965 | at alpha= | 9.5 | deg
JavaFoil+Calcfoil stall+Eppler ext transition |  |  |  | L/D Max: | 107.563 | at alpha= | 3 | deg
Re: | 3000000 |  |  | Cd Min: | 0.00321 | at alpha= | 0 | deg
Mach: | 0.25 |  |  | Cl=0 at alpha= | -0.53226 | deg
|  |  |  | @ Cl=0.1, Cd= | 0.0032155
|  |  |  | @ Cl=0.4, Cd= | 0.0038247
|  |  |  | @ Cl=0.6, Cd= | 0.11151
alpha (deg) | Cl | Cd | Cm | Cl/Cd
-14 | -0.441 | 0.10666 | 0.009 | -4.136
-13.5 | -0.494 | 0.10028 | 0.008 | -4.926
-13 | -0.542 | 0.09109 | 0.008 | -5.953
-12.5 | -0.585 | 0.08618 | 0.007 | -6.786
-12 | -0.621 | 0.08024 | 0.007 | -7.742
-11.5 | -0.651 | 0.07692 | 0.006 | -8.464
-11 | -0.673 | 0.07302 | 0.006 | -9.221
-10.5 | -0.689 | 0.06671 | 0.005 | -10.332
-10 | -0.699 | 0.06186 | 0.005 | -11.295
-9.5 | -0.699 | 0.05672 | 0.005 | -12.316
-9 | -0.834 | 0.01225 | 0.008 | -68.11
-8.5 | -0.816 | 0.01164 | 0.007 | -70.11
-8 | -0.79 | 0.01111 | 0.006 | -71.139
-7.5 | -0.758 | 0.01058 | 0.005 | -71.634
-7 | -0.721 | 0.01013 | 0.005 | -71.16
-6.5 | -0.679 | 0.00969 | 0.004 | -70.019
-6 | -0.633 | 0.00929 | 0.003 | -68.123
-5.5 | -0.583 | 0.00891 | 0.002 | -65.437
-5 | -0.531 | 0.00851 | 0.001 | -62.426
-4.5 | -0.476 | 0.00818 | -0.001 | -58.214
-4 | -0.42 | 0.00779 | -0.002 | -53.891
-3.5 | -0.362 | 0.00751 | -0.003 | -48.142
-3 | -0.302 | 0.00608 | -0.004 | -49.723
-2.5 | -0.242 | 0.0059 | -0.005 | -40.987
-2 | -0.181 | 0.00324 | -0.006 | -56.05
-1.5 | -0.12 | 0.00338 | -0.007 | -35.395
-1 | -0.058 | 0.00333 | -0.008 | -17.38
-0.5 | 0.004 | 0.00335 | -0.009 | 1.234
0 | 0.066 | 0.00321 | -0.01 | 20.647
0.5 | 0.128 | 0.00322 | -0.011 | 39.864
1 | 0.19 | 0.00327 | -0.012 | 58.119
1.5 | 0.252 | 0.00328 | -0.013 | 76.719
2 | 0.313 | 0.00344 | -0.014 | 91.106
2.5 | 0.374 | 0.00366 | -0.015 | 102.421
3 | 0.434 | 0.00404 | -0.016 | 107.563
3.5 | 0.493 | 0.00802 | -0.017 | 61.443
4 | 0.551 | 0.0083 | -0.018 | 66.384
4.5 | 0.608 | 0.00863 | -0.019 | 70.389
5 | 0.663 | 0.00911 | -0.02 | 72.764
5.5 | 0.716 | 0.0095 | -0.021 | 75.396
6 | 0.767 | 0.0099 | -0.022 | 77.456
6.5 | 0.815 | 0.01037 | -0.023 | 78.613
7 | 0.858 | 0.01086 | -0.024 | 79.003
7.5 | 0.894 | 0.01136 | -0.025 | 78.668
8 | 0.923 | 0.01192 | -0.026 | 77.489
8.5 | 0.946 | 0.0126 | -0.027 | 75.084
9 | 0.96 | 0.01319 | -0.028 | 72.763
9.5 | 0.965 | 0.01396 | -0.029 | 69.122
10 | 0.959 | 0.01518 | -0.03 | 63.154
10.5 | 0.941 | 0.01643 | -0.031 | 57.294
11 | 0.769 | 0.06658 | -0.019 | 11.542
11.5 | 0.735 | 0.07732 | -0.016 | 9.512
12 | 0.702 | 0.08293 | -0.016 | 8.46
12.5 | 0.661 | 0.09088 | -0.016 | 7.275
13 | 0.615 | 0.0978 | -0.017 | 6.287
13.5 | 0.564 | 0.10101 | -0.017 | 5.58
14 | 0.507 | 0.10733 | -0.018 | 4.725
14.5 | 0.446 | 0.11151 | -0.019 | 4.002

## 62. Re 3M Mach 0.25 (2)
BIGFOIL.COM POLAR EXPORT
NACA67-112 a=0.2
NACA67-112 a=0.2 |  |  |  | Cl Max: | 1.1874 | at alpha= | 14.5 | deg
XFOIL ncrit=9 |  |  |  | L/D Max: | 76.778 | at alpha= | 7.5 | deg
Re: | 3000000 |  |  | Cd Min: | 0.22628 | at alpha= | -20 | deg
Mach: | 0.25 |  |  | Cl=0 at alpha= | -0.55794 | deg
|  |  |  | @ Cl=0.1, Cd= | 0.0033357
|  |  |  | @ Cl=0.4, Cd= | 0.0068886
|  |  |  | @ Cl=0.6, Cd= | 0.0084308
alpha (deg) | Cl | Cd | Cm | Cl/Cd
-20 | -0.655 | 0.22628 | 0.0126 | -2.8946
-19.5 | -0.64 | 0.21964 | 0.0085 | -2.9139
-19 | -0.6271 | 0.21116 | 0.0042 | -2.9698
-18.5 | -0.6153 | 0.202 | -0.0001 | -3.046
-18 | -0.605 | 0.19308 | -0.0045 | -3.1334
-17.5 | -0.5914 | 0.18582 | -0.0086 | -3.1826
-16 | -0.5528 | 0.1621 | -0.0218 | -3.4102
-14.5 | -0.8681 | 0.05791 | -0.0831 | -14.9905
-14 | -0.8848 | 0.05023 | -0.0856 | -17.615
-13.5 | -0.9307 | 0.04146 | -0.0842 | -22.4481
-13 | -1.0021 | 0.03228 | -0.0764 | -31.044
-12.5 | -1.0038 | 0.02882 | -0.0705 | -34.83
-12 | -1.0104 | 0.025 | -0.0629 | -40.416
-11.5 | -1.0048 | 0.02171 | -0.0559 | -46.2828
-11 | -0.9846 | 0.0193 | -0.0501 | -51.0155
-10.5 | -0.9547 | 0.01728 | -0.0455 | -55.2488
-10 | -0.9171 | 0.0158 | -0.0418 | -58.0443
-9.5 | -0.8751 | 0.01478 | -0.0387 | -59.2084
-9 | -0.8358 | 0.01273 | -0.0355 | -65.6559
-8.5 | -0.7907 | 0.01178 | -0.0329 | -67.1222
-8 | -0.7437 | 0.01101 | -0.0307 | -67.5477
-7.5 | -0.6951 | 0.01033 | -0.0288 | -67.2894
-7 | -0.6451 | 0.00977 | -0.0272 | -66.0287
-6.5 | -0.5944 | 0.00926 | -0.0257 | -64.1901
-6 | -0.5441 | 0.00869 | -0.0243 | -62.6122
-5.5 | -0.4918 | 0.00829 | -0.0233 | -59.3245
-5 | -0.4394 | 0.0079 | -0.0223 | -55.6203
-4.5 | -0.3864 | 0.00756 | -0.0215 | -51.1111
-4 | -0.3325 | 0.00729 | -0.0209 | -45.6104
-3.5 | -0.2778 | 0.00708 | -0.0205 | -39.2373
-3 | -0.2231 | 0.00684 | -0.0202 | -32.617
-2.5 | -0.1693 | 0.00652 | -0.0197 | -25.9663
-1.5 | -0.0813 | 0.00494 | -0.0152 | -16.4575
-1 | -0.0473 | 0.00361 | -0.011 | -13.1025
-0.5 | 0.0062 | 0.00328 | -0.0103 | 1.8902
0 | 0.0648 | 0.0033 | -0.0106 | 19.6364
0.5 | 0.124 | 0.00336 | -0.0111 | 36.9048
1 | 0.1836 | 0.00335 | -0.0117 | 54.806
1.5 | 0.2378 | 0.00357 | -0.0112 | 66.6106
2 | 0.2768 | 0.00453 | -0.0079 | 61.1038
2.5 | 0.3196 | 0.00527 | -0.0054 | 60.6452
3 | 0.3609 | 0.00605 | -0.0026 | 59.6529
3.5 | 0.401 | 0.00691 | 0.0004 | 58.0318
4 | 0.4481 | 0.00746 | 0.0022 | 60.067
4.5 | 0.4989 | 0.00779 | 0.0033 | 64.0436
5 | 0.5494 | 0.00811 | 0.0045 | 67.7435
5.5 | 0.5999 | 0.00843 | 0.0058 | 71.1625
6 | 0.6466 | 0.0088 | 0.0078 | 73.4773
6.5 | 0.6919 | 0.0092 | 0.0102 | 75.2065
7 | 0.7366 | 0.0097 | 0.0127 | 75.9381
7.5 | 0.7816 | 0.01018 | 0.0151 | 76.778
8 | 0.8237 | 0.01092 | 0.018 | 75.4304
8.5 | 0.869 | 0.01146 | 0.0203 | 75.829
9 | 0.9127 | 0.01209 | 0.0229 | 75.4921
9.5 | 0.954 | 0.01287 | 0.0259 | 74.1259
10 | 0.9895 | 0.01416 | 0.0297 | 69.8799
10.5 | 1.0279 | 0.01511 | 0.0331 | 68.0278
11 | 1.066 | 0.01615 | 0.0364 | 66.0062
11.5 | 1.1002 | 0.01738 | 0.0402 | 63.3026
12 | 1.1345 | 0.01866 | 0.0438 | 60.7985
12.5 | 1.1601 | 0.02039 | 0.0484 | 56.8955
13 | 1.1647 | 0.02354 | 0.055 | 49.4775
13.5 | 1.1808 | 0.0258 | 0.06 | 45.7674
14.5 | 1.1874 | 0.03511 | 0.0654 | 33.8194
15 | 1.1652 | 0.04142 | 0.0685 | 28.1313
15.5 | 1.1393 | 0.04927 | 0.0688 | 23.1236
16 | 1.103 | 0.06031 | 0.0648 | 18.2888
16.5 | 1.0624 | 0.0751 | 0.0557 | 14.1465
17 | 0.9704 | 0.10279 | 0.0386 | 9.4406
17.5 | 0.8523 | 0.13506 | 0.0204 | 6.3105
18 | 0.6838 | 0.1917 | -0.0058 | 3.567
18.5 | 0.7008 | 0.19739 | -0.0096 | 3.5503
19 | 0.7073 | 0.20741 | -0.0147 | 3.4102

## 63. Re 3M Mach 0.50 (1)
BIGFOIL.COM POLAR EXPORT
NACA67-112 a=0.2
NACA67-112 a=0.2 |  |  |  | Cl Max: | 1.107 | at alpha= | 20 | deg
JavaFoil+Calcfoil stall+Eppler ext transition |  |  |  | L/D Max: | 93.55 | at alpha= | 2.5 | deg
Re: | 3000000 |  |  | Cd Min: | 0.00305 | at alpha= | 1 | deg
Mach: | 0.5 |  |  | Cl=0 at alpha= | -0.53571 | deg
|  |  |  | @ Cl=0.1, Cd= | 0.0031651
|  |  |  | @ Cl=0.4, Cd= | 0.0043067
|  |  |  | @ Cl=0.6, Cd= | 0.00898
alpha (deg) | Cl | Cd | Cm | Cl/Cd
-20 | -1.053 | 0.16809 | 0.018 | -6.267
-19.5 | -1.027 | 0.16399 | 0.017 | -6.262
-19 | -1.001 | 0.1593 | 0.017 | -6.283
-18.5 | -0.976 | 0.15153 | 0.017 | -6.44
-18 | -0.947 | 0.14646 | 0.015 | -6.465
-17.5 | -0.92 | 0.14211 | 0.015 | -6.473
-17 | -0.893 | 0.13707 | 0.014 | -6.516
-16.5 | -0.867 | 0.13318 | 0.013 | -6.51
-16 | -0.841 | 0.12912 | 0.013 | -6.51
-15.5 | -0.813 | 0.12619 | 0.012 | -6.445
-15 | -0.785 | 0.12184 | 0.011 | -6.447
-14.5 | -0.759 | 0.11691 | 0.011 | -6.492
-14 | -0.732 | 0.11304 | 0.01 | -6.479
-13.5 | -0.706 | 0.10994 | 0.01 | -6.42
-13 | -0.679 | 0.10371 | 0.009 | -6.548
-12.5 | -0.651 | 0.09784 | 0.008 | -6.651
-12 | -0.624 | 0.09518 | 0.008 | -6.556
-11.5 | -0.597 | 0.09062 | 0.007 | -6.589
-11 | -0.57 | 0.09115 | 0.007 | -6.257
-10.5 | -0.543 | 0.08253 | 0.006 | -6.585
-10 | -0.516 | 0.07759 | 0.005 | -6.647
-9.5 | -0.489 | 0.0681 | 0.005 | -7.179
-9 | -0.462 | 0.06025 | 0.004 | -7.668
-8.5 | -0.435 | 0.05571 | 0.004 | -7.808
-8 | -0.407 | 0.06133 | 0.003 | -6.638
-7.5 | -0.381 | 0.05252 | 0.003 | -7.246
-7 | -0.355 | 0.0456 | 0.003 | -7.782
-6.5 | -0.478 | 0.04288 | 0.002 | -11.144
-6 | -0.626 | 0.0107 | 0.003 | -58.484
-5.5 | -0.608 | 0.01018 | 0.002 | -59.707
-5 | -0.569 | 0.00959 | 0.001 | -59.278
-4.5 | -0.518 | 0.00905 | -0.001 | -57.272
-4 | -0.461 | 0.00862 | -0.002 | -53.48
-3.5 | -0.4 | 0.00814 | -0.003 | -49.089
-3 | -0.335 | 0.00782 | -0.004 | -42.838
-2.5 | -0.269 | 0.0074 | -0.005 | -36.344
-2 | -0.201 | 0.00712 | -0.006 | -28.291
-1.5 | -0.134 | 0.00315 | -0.007 | -42.458
-1 | -0.065 | 0.00315 | -0.009 | -20.486
-0.5 | 0.005 | 0.00316 | -0.01 | 1.462
0 | 0.074 | 0.00315 | -0.011 | 23.498
0.5 | 0.143 | 0.00319 | -0.012 | 44.945
1 | 0.212 | 0.00305 | -0.013 | 69.494
1.5 | 0.281 | 0.00311 | -0.014 | 90.381
2 | 0.349 | 0.00385 | -0.016 | 90.654
2.5 | 0.416 | 0.00445 | -0.017 | 93.55
3 | 0.481 | 0.00824 | -0.018 | 58.419
3.5 | 0.546 | 0.00862 | -0.019 | 63.37
4 | 0.609 | 0.00904 | -0.02 | 67.345
4.5 | 0.668 | 0.0095 | -0.021 | 70.378
5 | 0.723 | 0.01017 | -0.022 | 71.118
5.5 | 0.772 | 0.0108 | -0.023 | 71.442
6 | 0.809 | 0.01144 | -0.025 | 70.764
6.5 | 0.829 | 0.01226 | -0.026 | 67.592
7 | 0.653 | 0.04566 | -0.013 | 14.302
7.5 | 0.533 | 0.01395 | -0.028 | 38.246
8 | 0.466 | 0.05251 | -0.015 | 8.87
8.5 | 0.491 | 0.05973 | -0.014 | 8.214
9 | 0.519 | 0.05812 | -0.015 | 8.923
9.5 | 0.545 | 0.06386 | -0.016 | 8.537
10 | 0.572 | 0.07245 | -0.016 | 7.891
10.5 | 0.598 | 0.08324 | -0.016 | 7.185
11 | 0.625 | 0.08968 | -0.017 | 6.973
11.5 | 0.652 | 0.0896 | -0.018 | 7.276
12 | 0.678 | 0.09406 | -0.018 | 7.212
12.5 | 0.705 | 0.09867 | -0.019 | 7.144
13 | 0.733 | 0.10339 | -0.021 | 7.091
13.5 | 0.759 | 0.11001 | -0.021 | 6.903
14 | 0.786 | 0.11374 | -0.022 | 6.907
14.5 | 0.812 | 0.11785 | -0.022 | 6.888
15 | 0.839 | 0.12364 | -0.023 | 6.782
15.5 | 0.867 | 0.1271 | -0.025 | 6.824
16 | 0.892 | 0.13126 | -0.025 | 6.798
16.5 | 0.918 | 0.13617 | -0.026 | 6.744
17 | 0.945 | 0.14128 | -0.027 | 6.688
17.5 | 0.972 | 0.14708 | -0.028 | 6.611
18 | 1.001 | 0.1534 | -0.03 | 6.525
18.5 | 1.025 | 0.15124 | -0.03 | 6.776
19 | 1.051 | 0.15741 | -0.03 | 6.676
19.5 | 1.077 | 0.16092 | -0.031 | 6.693
20 | 1.107 | 0.16837 | -0.033 | 6.572

## 64. Re 3M Mach 0.50 (2)
BIGFOIL.COM POLAR EXPORT
NACA67-112 a=0.2
NACA67-112 a=0.2 |  |  |  | Cl Max: | 0.852 | at alpha= | 8.5 | deg
XFOIL ncrit=9 |  |  |  | L/D Max: | 68.0412 | at alpha= | 1.5 | deg
Re: | 3000000 |  |  | Cd Min: | 0.12746 | at alpha= | 13.5 | deg
Mach: | 0.5 |  |  | Cl=0 at alpha= | -0.57157 | deg
|  |  |  | @ Cl=0.1, Cd= | 0.0034933
|  |  |  | @ Cl=0.4, Cd= | 0.0075404
|  |  |  | @ Cl=0.6, Cd= | 0.12746
alpha (deg) | Cl | Cd | Cm | Cl/Cd
-12 | -0.454 | 0.10805 | -0.0596 | -4.2018
-11.5 | -0.4566 | 0.09782 | -0.0649 | -4.6678
-11 | -0.4638 | 0.08714 | -0.0707 | -5.3225
-10.5 | -0.4847 | 0.0749 | -0.0781 | -6.4713
-10 | -0.5065 | 0.06125 | -0.0889 | -8.2694
-9.5 | -0.5478 | 0.04978 | -0.094 | -11.0044
-9 | -0.5836 | 0.04234 | -0.0913 | -13.7837
-8.5 | -0.614 | 0.03639 | -0.0844 | -16.8728
-8 | -0.6451 | 0.03073 | -0.0739 | -20.9925
-7.5 | -0.6657 | 0.02492 | -0.0624 | -26.7135
-7 | -0.6682 | 0.01713 | -0.0529 | -39.0076
-6.5 | -0.6051 | 0.01203 | -0.0519 | -50.2993
-6 | -0.5493 | 0.01022 | -0.0485 | -53.7476
-5.5 | -0.4953 | 0.00929 | -0.0447 | -53.3154
-5 | -0.4407 | 0.00864 | -0.0413 | -51.0069
-4.5 | -0.3867 | 0.00811 | -0.038 | -47.6819
-4 | -0.3329 | 0.00775 | -0.035 | -42.9548
-3.5 | -0.2775 | 0.00744 | -0.0325 | -37.2984
-3 | -0.2186 | 0.00716 | -0.0309 | -30.5307
-2.5 | -0.1598 | 0.00688 | -0.0295 | -23.2267
-1.5 | -0.066 | 0.00556 | -0.0226 | -11.8705
-1 | -0.0443 | 0.00399 | -0.0145 | -11.1028
-0.5 | 0.0074 | 0.00345 | -0.0118 | 2.1449
0 | 0.0738 | 0.00347 | -0.012 | 21.268
0.5 | 0.1412 | 0.00353 | -0.0125 | 40
1 | 0.2086 | 0.00351 | -0.0131 | 59.4302
1.5 | 0.264 | 0.00388 | -0.0111 | 68.0412
2 | 0.2947 | 0.00494 | -0.0045 | 59.6559
2.5 | 0.3296 | 0.00576 | 0.0014 | 57.2222
3 | 0.3605 | 0.00656 | 0.008 | 54.9543
3.5 | 0.3909 | 0.00743 | 0.0148 | 52.611
4 | 0.4387 | 0.00801 | 0.0183 | 54.769
4.5 | 0.4924 | 0.00844 | 0.0209 | 58.3412
5 | 0.5466 | 0.00887 | 0.0236 | 61.6234
5.5 | 0.5997 | 0.00938 | 0.0267 | 63.9339
6 | 0.6524 | 0.00999 | 0.0301 | 65.3053
6.5 | 0.7031 | 0.01077 | 0.0341 | 65.2832
7 | 0.7519 | 0.01172 | 0.0387 | 64.1553
7.5 | 0.7954 | 0.01304 | 0.0442 | 60.9969
8 | 0.8302 | 0.01525 | 0.051 | 54.4393
8.5 | 0.852 | 0.01977 | 0.0584 | 43.0956
9 | 0.8433 | 0.02557 | 0.0675 | 32.9801
9.5 | 0.8168 | 0.03161 | 0.0763 | 25.8399
10 | 0.7817 | 0.03838 | 0.0825 | 20.3674
10.5 | 0.7419 | 0.0466 | 0.0847 | 15.9206
11 | 0.6995 | 0.05734 | 0.0812 | 12.1992
11.5 | 0.6654 | 0.07222 | 0.0706 | 9.2135
12 | 0.6413 | 0.0879 | 0.0602 | 7.2958
12.5 | 0.6172 | 0.10192 | 0.0519 | 6.0557
13 | 0.6003 | 0.11525 | 0.0443 | 5.2087
13.5 | 0.592 | 0.12746 | 0.0379 | 4.6446

## 65. Re 4M Mach 0.00 (1)
BIGFOIL.COM POLAR EXPORT
NACA67-112 a=0.2
NACA67-112 a=0.2 |  |  |  | Cl Max: | 1.032 | at alpha= | 11 | deg
JavaFoil+Calcfoil stall+Eppler ext transition |  |  |  | L/D Max: | 91.55 | at alpha= | 3 | deg
Re: | 4000000 |  |  | Cd Min: | 0.0031 | at alpha= | -1 | deg
Mach: | 0 |  |  | Cl=0 at alpha= | -0.53333 | deg
|  |  |  | @ Cl=0.1, Cd= | 0.003188
|  |  |  | @ Cl=0.4, Cd= | 0.0044914
|  |  |  | @ Cl=0.6, Cd= | 0.008014
alpha (deg) | Cl | Cd | Cm | Cl/Cd
-15.5 | -0.677 | 0.11333 | 0.01 | -5.971
-15 | -0.695 | 0.10692 | 0.009 | -6.504
-14.5 | -0.713 | 0.09999 | 0.009 | -7.129
-14 | -0.729 | 0.09453 | 0.009 | -7.707
-13.5 | -0.743 | 0.08911 | 0.009 | -8.332
-13 | -0.754 | 0.08323 | 0.008 | -9.058
-12.5 | -0.761 | 0.07897 | 0.008 | -9.642
-12 | -0.767 | 0.07355 | 0.008 | -10.43
-11.5 | -0.771 | 0.06789 | 0.007 | -11.35
-11 | -0.774 | 0.06025 | 0.008 | -12.843
-10.5 | -0.918 | 0.0128 | 0.011 | -71.757
-10 | -0.908 | 0.012 | 0.01 | -75.643
-9.5 | -0.888 | 0.0114 | 0.009 | -77.943
-9 | -0.861 | 0.01091 | 0.008 | -78.908
-8.5 | -0.83 | 0.01042 | 0.007 | -79.668
-8 | -0.795 | 0.00999 | 0.006 | -79.541
-7.5 | -0.756 | 0.00959 | 0.005 | -78.838
-7 | -0.714 | 0.00917 | 0.004 | -77.838
-6.5 | -0.669 | 0.00884 | 0.003 | -75.681
-6 | -0.621 | 0.00849 | 0.002 | -73.122
-5.5 | -0.571 | 0.00819 | 0.001 | -69.658
-5 | -0.518 | 0.00653 | 0 | -79.325
-4.5 | -0.464 | 0.00634 | 0 | -73.217
-4 | -0.408 | 0.00657 | -0.001 | -62.192
-3.5 | -0.351 | 0.00636 | -0.002 | -55.261
-3 | -0.293 | 0.00617 | -0.003 | -47.59
-2.5 | -0.235 | 0.00637 | -0.004 | -36.837
-2 | -0.176 | 0.00319 | -0.005 | -55.088
-1.5 | -0.116 | 0.00313 | -0.006 | -37.083
-1 | -0.056 | 0.0031 | -0.007 | -18.046
-0.5 | 0.004 | 0.00314 | -0.009 | 1.277
0 | 0.064 | 0.00317 | -0.01 | 20.243
0.5 | 0.124 | 0.0032 | -0.011 | 38.902
1 | 0.184 | 0.00327 | -0.012 | 56.265
1.5 | 0.244 | 0.00341 | -0.013 | 71.574
2 | 0.303 | 0.00371 | -0.014 | 81.759
2.5 | 0.363 | 0.0043 | -0.015 | 84.403
3 | 0.421 | 0.0046 | -0.016 | 91.55
3.5 | 0.478 | 0.0074 | -0.017 | 64.605
4 | 0.535 | 0.00769 | -0.018 | 69.634
4.5 | 0.591 | 0.00796 | -0.019 | 74.238
5 | 0.646 | 0.00829 | -0.019 | 77.872
5.5 | 0.698 | 0.00871 | -0.02 | 80.188
6 | 0.75 | 0.00905 | -0.021 | 82.793
6.5 | 0.798 | 0.00945 | -0.022 | 84.494
7 | 0.844 | 0.00983 | -0.023 | 85.795
7.5 | 0.884 | 0.01027 | -0.024 | 86.128
8 | 0.921 | 0.0107 | -0.025 | 86.056
8.5 | 0.953 | 0.01121 | -0.026 | 84.977
9 | 0.979 | 0.01175 | -0.027 | 83.367
9.5 | 1.001 | 0.01228 | -0.028 | 81.493
10 | 1.017 | 0.01293 | -0.029 | 78.638
10.5 | 1.028 | 0.01362 | -0.03 | 75.465
11 | 1.032 | 0.0147 | -0.031 | 70.197
11.5 | 1.029 | 0.01585 | -0.032 | 64.924
12 | 1.011 | 0.01867 | -0.032 | 54.118
12.5 | 0.856 | 0.07122 | -0.022 | 12.019
13 | 0.844 | 0.07643 | -0.022 | 11.043
13.5 | 0.823 | 0.08608 | -0.021 | 9.562
14 | 0.805 | 0.09261 | -0.021 | 8.693
14.5 | 0.786 | 0.09877 | -0.02 | 7.954
15 | 0.765 | 0.10617 | -0.02 | 7.202
15.5 | 0.742 | 0.11425 | -0.02 | 6.492
16 | 0.72 | 0.11969 | -0.021 | 6.012

## 66. Re 4M Mach 0.00 (2)
BIGFOIL.COM POLAR EXPORT
NACA67-112 a=0.2
NACA67-112 a=0.2 |  |  |  | Cl Max: | 1.4759 | at alpha= | 18.5 | deg
XFOIL ncrit=9 |  |  |  | L/D Max: | 87.581 | at alpha= | 9 | deg
Re: | 4000000 |  |  | Cd Min: | 0.05814 | at alpha= | -20 | deg
Mach: | 0 |  |  | Cl=0 at alpha= | -0.59977 | deg
|  |  |  | @ Cl=0.1, Cd= | 0.0029292
|  |  |  | @ Cl=0.4, Cd= | 0.0065205
|  |  |  | @ Cl=0.6, Cd= | 0.0078054
alpha (deg) | Cl | Cd | Cm | Cl/Cd
-20 | -1.3283 | 0.05814 | -0.0705 | -22.8466
-19.5 | -1.3674 | 0.04733 | -0.0743 | -28.8908
-19 | -1.3668 | 0.04257 | -0.0745 | -32.1071
-18.5 | -1.3816 | 0.03702 | -0.0729 | -37.3204
-18 | -1.3695 | 0.03427 | -0.0712 | -39.9621
-17.5 | -1.3681 | 0.0309 | -0.0681 | -44.2751
-17 | -1.3583 | 0.02811 | -0.0653 | -48.3209
-16.5 | -1.3175 | 0.0267 | -0.0662 | -49.3446
-16 | -1.3099 | 0.02445 | -0.0615 | -53.5746
-15.5 | -1.2872 | 0.02312 | -0.0581 | -55.6747
-15 | -1.2624 | 0.0219 | -0.0548 | -57.6438
-14.5 | -1.2388 | 0.02049 | -0.0511 | -60.4588
-14 | -1.218 | 0.01885 | -0.0468 | -64.6154
-13.5 | -1.1994 | 0.0168 | -0.0419 | -71.3929
-13 | -1.1658 | 0.01582 | -0.039 | -73.6915
-12.5 | -1.1282 | 0.01509 | -0.0367 | -74.7647
-12 | -1.0903 | 0.01439 | -0.0342 | -75.7679
-11.5 | -1.0513 | 0.01367 | -0.0319 | -76.9056
-11 | -1.0111 | 0.01305 | -0.0297 | -77.4789
-10.5 | -0.9704 | 0.01247 | -0.0275 | -77.8188
-10 | -0.9265 | 0.01198 | -0.0259 | -77.3372
-9.5 | -0.8799 | 0.01148 | -0.0247 | -76.6463
-9 | -0.833 | 0.01096 | -0.0237 | -76.0036
-8.5 | -0.7896 | 0.01004 | -0.0219 | -78.6454
-8 | -0.7423 | 0.00945 | -0.0207 | -78.5503
-7.5 | -0.6932 | 0.00901 | -0.02 | -76.9367
-7 | -0.643 | 0.00864 | -0.0193 | -74.4213
-6.5 | -0.5921 | 0.00832 | -0.0189 | -71.1659
-6 | -0.5418 | 0.00793 | -0.0182 | -68.3228
-5.5 | -0.4907 | 0.00759 | -0.0177 | -64.6509
-5 | -0.439 | 0.0073 | -0.0173 | -60.137
-4.5 | -0.3867 | 0.007 | -0.0171 | -55.2429
-4 | -0.3334 | 0.00676 | -0.017 | -49.3195
-3.5 | -0.2796 | 0.00655 | -0.017 | -42.687
-3 | -0.226 | 0.00631 | -0.0169 | -35.8162
-2.5 | -0.1729 | 0.00606 | -0.0168 | -28.5314
-2 | -0.1238 | 0.00557 | -0.0159 | -22.2262
-1.5 | -0.0766 | 0.00493 | -0.0146 | -15.5375
-1 | -0.0345 | 0.00405 | -0.0125 | -8.5185
-0.5 | 0.0086 | 0.00311 | -0.0104 | 2.7653
0 | 0.0633 | 0.00291 | -0.0105 | 21.7526
0.5 | 0.1206 | 0.00294 | -0.011 | 41.0204
1 | 0.1765 | 0.00302 | -0.0113 | 58.4437
1.5 | 0.2187 | 0.00392 | -0.009 | 55.7908
2 | 0.2641 | 0.0046 | -0.0074 | 57.413
2.5 | 0.3104 | 0.00519 | -0.0061 | 59.8073
3 | 0.3542 | 0.00585 | -0.0042 | 60.547
3.5 | 0.3988 | 0.00651 | -0.0025 | 61.2596
4 | 0.4477 | 0.00694 | -0.0016 | 64.5101
4.5 | 0.4991 | 0.00722 | -0.0012 | 69.1274
5 | 0.55 | 0.00752 | -0.0007 | 73.1383
5.5 | 0.6008 | 0.00781 | -0.0001 | 76.927
6 | 0.6505 | 0.00813 | 0.0006 | 80.0123
6.5 | 0.6989 | 0.00847 | 0.0015 | 82.5148
7 | 0.7465 | 0.00884 | 0.0026 | 84.4457
7.5 | 0.7929 | 0.00924 | 0.0039 | 85.8117
8 | 0.8349 | 0.00969 | 0.0062 | 86.161
8.5 | 0.8777 | 0.01005 | 0.0082 | 87.3333
9 | 0.9196 | 0.0105 | 0.0103 | 87.581
9.5 | 0.9607 | 0.01105 | 0.0124 | 86.9412
10 | 0.9992 | 0.01177 | 0.015 | 84.8938
10.5 | 1.0396 | 0.01232 | 0.0171 | 84.3831
11 | 1.0802 | 0.0129 | 0.019 | 83.7364
11.5 | 1.1189 | 0.01349 | 0.0213 | 82.9429
12 | 1.1571 | 0.01419 | 0.0235 | 81.5433
12.5 | 1.1923 | 0.01498 | 0.0261 | 79.5928
13.5 | 1.2525 | 0.01723 | 0.0325 | 72.693
14 | 1.2807 | 0.01839 | 0.0357 | 69.6411
14.5 | 1.311 | 0.01931 | 0.0386 | 67.8923
15.5 | 1.3911 | 0.02186 | 0.0388 | 63.6368
16.5 | 1.4305 | 0.0252 | 0.0456 | 56.7659
17 | 1.4524 | 0.02694 | 0.0481 | 53.9124
17.5 | 1.4661 | 0.02934 | 0.051 | 49.9693
18 | 1.4723 | 0.03246 | 0.0539 | 45.3574
18.5 | 1.4759 | 0.03602 | 0.0563 | 40.9745
19 | 1.4651 | 0.04131 | 0.0583 | 35.466
19.5 | 1.431 | 0.04992 | 0.0586 | 28.6659
20 | 1.4147 | 0.05771 | 0.0566 | 24.5139

## 67. Re 4M Mach 0.10 (1)
BIGFOIL.COM POLAR EXPORT
NACA67-112 a=0.2
NACA67-112 a=0.2 |  |  |  | Cl Max: | 1.02 | at alpha= | 10.5 | deg
JavaFoil+Calcfoil stall+Eppler ext transition |  |  |  | L/D Max: | 91.635 | at alpha= | 3 | deg
Re: | 4000000 |  |  | Cd Min: | 0.00311 | at alpha= | -1 | deg
Mach: | 0.1 |  |  | Cl=0 at alpha= | -0.53333 | deg
|  |  |  | @ Cl=0.1, Cd= | 0.0031833
|  |  |  | @ Cl=0.4, Cd= | 0.0044017
|  |  |  | @ Cl=0.6, Cd= | 0.0080178
alpha (deg) | Cl | Cd | Cm | Cl/Cd
-15 | -0.66 | 0.10872 | 0.009 | -6.068
-14.5 | -0.681 | 0.10133 | 0.009 | -6.724
-14 | -0.701 | 0.09546 | 0.009 | -7.339
-13.5 | -0.717 | 0.09007 | 0.008 | -7.963
-13 | -0.732 | 0.08419 | 0.008 | -8.693
-12.5 | -0.743 | 0.08053 | 0.008 | -9.225
-12 | -0.751 | 0.07506 | 0.007 | -10.008
-11.5 | -0.757 | 0.06953 | 0.007 | -10.883
-11 | -0.76 | 0.06338 | 0.007 | -11.988
-10.5 | -0.764 | 0.05504 | 0.007 | -13.875
-10 | -0.902 | 0.01219 | 0.01 | -73.968
-9.5 | -0.885 | 0.0115 | 0.009 | -76.904
-9 | -0.859 | 0.01102 | 0.008 | -77.971
-8.5 | -0.829 | 0.01051 | 0.007 | -78.893
-8 | -0.795 | 0.01009 | 0.006 | -78.829
-7.5 | -0.757 | 0.00964 | 0.005 | -78.52
-7 | -0.716 | 0.0092 | 0.004 | -77.769
-6.5 | -0.671 | 0.00893 | 0.003 | -75.119
-6 | -0.623 | 0.00854 | 0.002 | -72.947
-5.5 | -0.573 | 0.00822 | 0.001 | -69.708
-5 | -0.52 | 0.00789 | 0 | -65.946
-4.5 | -0.466 | 0.00637 | 0 | -73.211
-4 | -0.41 | 0.00659 | -0.001 | -62.27
-3.5 | -0.353 | 0.00638 | -0.002 | -55.357
-3 | -0.295 | 0.0062 | -0.003 | -47.555
-2.5 | -0.236 | 0.00596 | -0.004 | -39.62
-2 | -0.177 | 0.00317 | -0.006 | -55.614
-1.5 | -0.117 | 0.00315 | -0.007 | -37.042
-1 | -0.056 | 0.00311 | -0.008 | -18.087
-0.5 | 0.004 | 0.00312 | -0.009 | 1.291
0 | 0.065 | 0.00316 | -0.01 | 20.441
0.5 | 0.125 | 0.0032 | -0.011 | 39.049
1 | 0.185 | 0.00312 | -0.012 | 59.309
1.5 | 0.245 | 0.00344 | -0.013 | 71.164
2 | 0.305 | 0.00376 | -0.014 | 81.185
2.5 | 0.364 | 0.00406 | -0.015 | 89.843
3 | 0.423 | 0.00462 | -0.016 | 91.635
3.5 | 0.481 | 0.00743 | -0.017 | 64.704
4 | 0.538 | 0.00771 | -0.018 | 69.729
4.5 | 0.594 | 0.00798 | -0.019 | 74.378
5 | 0.648 | 0.00832 | -0.02 | 77.899
5.5 | 0.701 | 0.00876 | -0.021 | 80.073
6 | 0.752 | 0.00911 | -0.022 | 82.639
6.5 | 0.801 | 0.00952 | -0.023 | 84.154
7 | 0.846 | 0.00993 | -0.024 | 85.2
7.5 | 0.886 | 0.01033 | -0.024 | 85.825
8 | 0.922 | 0.01077 | -0.025 | 85.621
8.5 | 0.953 | 0.01131 | -0.026 | 84.259
9 | 0.978 | 0.01186 | -0.027 | 82.495
9.5 | 0.998 | 0.01244 | -0.028 | 80.229
10 | 1.012 | 0.01309 | -0.029 | 77.294
10.5 | 1.02 | 0.0138 | -0.03 | 73.858
11 | 1.02 | 0.01497 | -0.031 | 68.135
11.5 | 1.01 | 0.01666 | -0.032 | 60.625
12 | 0.857 | 0.06274 | -0.023 | 13.662
12.5 | 0.829 | 0.07672 | -0.02 | 10.812
13 | 0.816 | 0.08054 | -0.021 | 10.133
13.5 | 0.795 | 0.0886 | -0.02 | 8.975
14 | 0.774 | 0.0947 | -0.02 | 8.175
14.5 | 0.751 | 0.10111 | -0.02 | 7.429
15 | 0.726 | 0.10961 | -0.019 | 6.624
15.5 | 0.701 | 0.11768 | -0.019 | 5.953

## 68. Re 4M Mach 0.10 (2)
BIGFOIL.COM POLAR EXPORT
NACA67-112 a=0.2
NACA67-112 a=0.2 |  |  |  | Cl Max: | 1.4375 | at alpha= | 17.5 | deg
XFOIL ncrit=9 |  |  |  | L/D Max: | 86.8962 | at alpha= | 9 | deg
Re: | 4000000 |  |  | Cd Min: | 0.07277 | at alpha= | 20 | deg
Mach: | 0.1 |  |  | Cl=0 at alpha= | -0.60185 | deg
|  |  |  | @ Cl=0.1, Cd= | 0.0029352
|  |  |  | @ Cl=0.4, Cd= | 0.0065433
|  |  |  | @ Cl=0.6, Cd= | 0.0078252
alpha (deg) | Cl | Cd | Cm | Cl/Cd
-19 | -1.229 | 0.0623 | -0.0702 | -19.7271
-18.5 | -1.3061 | 0.046 | -0.0771 | -28.3935
-18 | -1.3111 | 0.04082 | -0.0767 | -32.1191
-17.5 | -1.3201 | 0.03602 | -0.0747 | -36.6491
-16.5 | -1.2909 | 0.02965 | -0.0724 | -43.5379
-16 | -1.2913 | 0.02666 | -0.0674 | -48.4359
-15.5 | -1.2724 | 0.02503 | -0.0637 | -50.835
-15 | -1.2539 | 0.02331 | -0.0596 | -53.7924
-14.5 | -1.2332 | 0.02168 | -0.0555 | -56.8819
-14 | -1.2045 | 0.02062 | -0.0522 | -58.4142
-13.5 | -1.1969 | 0.01778 | -0.0458 | -67.3172
-13 | -1.1674 | 0.01646 | -0.0421 | -70.9235
-12.5 | -1.1307 | 0.0156 | -0.0394 | -72.4808
-12 | -1.0931 | 0.01482 | -0.0368 | -73.7584
-11.5 | -1.0539 | 0.01403 | -0.0343 | -75.1176
-11 | -1.0135 | 0.01336 | -0.0319 | -75.8608
-10.5 | -0.9727 | 0.01272 | -0.0295 | -76.4701
-10 | -0.9295 | 0.01218 | -0.0275 | -76.3136
-9.5 | -0.8833 | 0.01165 | -0.0261 | -75.8197
-9 | -0.8358 | 0.01114 | -0.025 | -75.0269
-8.5 | -0.7921 | 0.0102 | -0.0231 | -77.6569
-8 | -0.745 | 0.00954 | -0.0217 | -78.0922
-7.5 | -0.6958 | 0.00908 | -0.0208 | -76.63
-7 | -0.6455 | 0.00869 | -0.0201 | -74.2808
-6.5 | -0.5943 | 0.00836 | -0.0195 | -71.0885
-6 | -0.5436 | 0.00797 | -0.0188 | -68.2058
-5.5 | -0.4924 | 0.00762 | -0.0182 | -64.6194
-5 | -0.4403 | 0.00733 | -0.0178 | -60.0682
-4.5 | -0.3879 | 0.00702 | -0.0175 | -55.2564
-4 | -0.3343 | 0.00678 | -0.0173 | -49.3068
-3.5 | -0.2803 | 0.00656 | -0.0173 | -42.7287
-3 | -0.2264 | 0.00632 | -0.0172 | -35.8228
-2.5 | -0.1731 | 0.00608 | -0.017 | -28.4704
-2 | -0.1237 | 0.00559 | -0.0161 | -22.1288
-1.5 | -0.0763 | 0.00495 | -0.0149 | -15.4141
-1 | -0.0344 | 0.00407 | -0.0126 | -8.4521
-0.5 | 0.0088 | 0.00311 | -0.0105 | 2.8296
0 | 0.0637 | 0.00291 | -0.0106 | 21.89
0.5 | 0.1213 | 0.00295 | -0.0111 | 41.1186
1 | 0.1775 | 0.00302 | -0.0113 | 58.7748
1.5 | 0.2197 | 0.00393 | -0.009 | 55.9033
2 | 0.2651 | 0.00461 | -0.0073 | 57.5054
2.5 | 0.3113 | 0.00521 | -0.0059 | 59.7505
3 | 0.3551 | 0.00589 | -0.004 | 60.2886
3.5 | 0.3996 | 0.00654 | -0.0022 | 61.1009
4 | 0.449 | 0.00695 | -0.0013 | 64.6043
4.5 | 0.5006 | 0.00724 | -0.0008 | 69.1436
5 | 0.5517 | 0.00754 | -0.0002 | 73.1698
5.5 | 0.6025 | 0.00784 | 0.0004 | 76.8495
6 | 0.6522 | 0.00817 | 0.0012 | 79.8286
6.5 | 0.7007 | 0.00852 | 0.0022 | 82.2418
7 | 0.7486 | 0.00888 | 0.0034 | 84.3018
7.5 | 0.7936 | 0.00929 | 0.0052 | 85.4252
8 | 0.8357 | 0.00975 | 0.0075 | 85.7128
8.5 | 0.8789 | 0.01013 | 0.0096 | 86.7621
9 | 0.9211 | 0.0106 | 0.0118 | 86.8962
9.5 | 0.9622 | 0.0112 | 0.0141 | 85.9107
10 | 1.0015 | 0.0119 | 0.0166 | 84.1597
10.5 | 1.0422 | 0.01249 | 0.0188 | 83.4428
11 | 1.0828 | 0.0131 | 0.021 | 82.6565
11.5 | 1.1218 | 0.01374 | 0.0233 | 81.6448
12 | 1.1595 | 0.0145 | 0.0257 | 79.9655
12.5 | 1.1932 | 0.01545 | 0.0288 | 77.2298
13 | 1.2221 | 0.01678 | 0.0323 | 72.8308
13.5 | 1.2545 | 0.0177 | 0.0353 | 70.8757
14 | 1.2807 | 0.01902 | 0.039 | 67.3344
14.5 | 1.3106 | 0.02002 | 0.0421 | 65.4645
15 | 1.3411 | 0.02136 | 0.0444 | 62.7856
16.5 | 1.4238 | 0.02677 | 0.0499 | 53.1864
17 | 1.4347 | 0.02945 | 0.0533 | 48.7165
17.5 | 1.4375 | 0.03291 | 0.0566 | 43.6797
18 | 1.4334 | 0.03724 | 0.0594 | 38.4909
18.5 | 1.4206 | 0.04292 | 0.0611 | 33.0988
19 | 1.3931 | 0.05113 | 0.0608 | 27.2462
19.5 | 1.3657 | 0.06071 | 0.0578 | 22.4955
20 | 1.332 | 0.07277 | 0.0519 | 18.3042

## 69. Re 4M Mach 0.25 (1)
BIGFOIL.COM POLAR EXPORT
NACA67-112 a=0.2
NACA67-112 a=0.2 |  |  |  | Cl Max: | 0.966 | at alpha= | 9.5 | deg
JavaFoil+Calcfoil stall+Eppler ext transition |  |  |  | L/D Max: | 99.949 | at alpha= | 3 | deg
Re: | 4000000 |  |  | Cd Min: | 0.00307 | at alpha= | 0.5 | deg
Mach: | 0.25 |  |  | Cl=0 at alpha= | -0.53226 | deg
|  |  |  | @ Cl=0.1, Cd= | 0.0031197
|  |  |  | @ Cl=0.4, Cd= | 0.0042593
|  |  |  | @ Cl=0.6, Cd= | 0.10903
alpha (deg) | Cl | Cd | Cm | Cl/Cd
-14 | -0.441 | 0.10403 | 0.009 | -4.243
-13.5 | -0.494 | 0.0986 | 0.008 | -5.013
-13 | -0.543 | 0.08909 | 0.008 | -6.095
-12.5 | -0.585 | 0.08456 | 0.008 | -6.923
-12 | -0.622 | 0.07883 | 0.007 | -7.893
-11.5 | -0.652 | 0.0751 | 0.007 | -8.68
-11 | -0.674 | 0.07041 | 0.006 | -9.578
-10.5 | -0.691 | 0.06529 | 0.006 | -10.581
-10 | -0.701 | 0.05953 | 0.006 | -11.783
-9.5 | -0.71 | 0.05011 | 0.006 | -14.18
-9 | -0.837 | 0.01158 | 0.008 | -72.286
-8.5 | -0.817 | 0.01106 | 0.007 | -73.902
-8 | -0.791 | 0.01053 | 0.006 | -75.139
-7.5 | -0.759 | 0.01003 | 0.005 | -75.628
-7 | -0.721 | 0.00962 | 0.005 | -75.006
-6.5 | -0.679 | 0.0092 | 0.004 | -73.825
-6 | -0.633 | 0.00881 | 0.003 | -71.889
-5.5 | -0.584 | 0.00844 | 0.002 | -69.224
-5 | -0.532 | 0.0081 | 0.001 | -65.629
-4.5 | -0.477 | 0.00774 | -0.001 | -61.594
-4 | -0.42 | 0.00615 | -0.002 | -68.341
-3.5 | -0.362 | 0.00597 | -0.003 | -60.585
-3 | -0.303 | 0.00628 | -0.004 | -48.198
-2.5 | -0.242 | 0.00604 | -0.005 | -40.108
-2 | -0.181 | 0.00323 | -0.006 | -56.11
-1.5 | -0.12 | 0.00315 | -0.007 | -38.059
-1 | -0.058 | 0.00315 | -0.008 | -18.373
-0.5 | 0.004 | 0.00317 | -0.009 | 1.306
0 | 0.066 | 0.00318 | -0.01 | 20.83
0.5 | 0.128 | 0.00307 | -0.011 | 41.832
1 | 0.19 | 0.00314 | -0.012 | 60.598
1.5 | 0.252 | 0.00347 | -0.013 | 72.603
2 | 0.313 | 0.00385 | -0.014 | 81.387
2.5 | 0.374 | 0.00419 | -0.015 | 89.21
3 | 0.434 | 0.00435 | -0.016 | 99.949
3.5 | 0.493 | 0.00759 | -0.017 | 64.922
4 | 0.551 | 0.00788 | -0.018 | 69.919
4.5 | 0.608 | 0.00819 | -0.019 | 74.275
5 | 0.664 | 0.00865 | -0.02 | 76.716
5.5 | 0.717 | 0.00902 | -0.021 | 79.501
6 | 0.768 | 0.0094 | -0.022 | 81.695
6.5 | 0.816 | 0.00985 | -0.023 | 82.8
7 | 0.859 | 0.01032 | -0.024 | 83.233
7.5 | 0.895 | 0.01078 | -0.025 | 83.027
8 | 0.924 | 0.01129 | -0.026 | 81.892
8.5 | 0.947 | 0.01195 | -0.027 | 79.231
9 | 0.961 | 0.01252 | -0.028 | 76.77
9.5 | 0.966 | 0.01323 | -0.029 | 73.012
10 | 0.961 | 0.01431 | -0.03 | 67.139
10.5 | 0.946 | 0.0152 | -0.031 | 62.266
11 | 0.836 | 0.03563 | -0.027 | 23.466
11.5 | 0.737 | 0.0747 | -0.017 | 9.864
12 | 0.702 | 0.08086 | -0.017 | 8.685
12.5 | 0.662 | 0.08777 | -0.017 | 7.539
13 | 0.615 | 0.09352 | -0.017 | 6.581
13.5 | 0.564 | 0.0992 | -0.018 | 5.687
14 | 0.508 | 0.10433 | -0.019 | 4.865
14.5 | 0.447 | 0.10903 | -0.019 | 4.096

## 70. Re 4M Mach 0.25 (2)
BIGFOIL.COM POLAR EXPORT
NACA67-112 a=0.2
NACA67-112 a=0.2 |  |  |  | Cl Max: | 1.2637 | at alpha= | 15.5 | deg
XFOIL ncrit=9 |  |  |  | L/D Max: | 83.2989 | at alpha= | 8.5 | deg
Re: | 4000000 |  |  | Cd Min: | 0.22679 | at alpha= | 20 | deg
Mach: | 0.25 |  |  | Cl=0 at alpha= | -0.60993 | deg
|  |  |  | @ Cl=0.1, Cd= | 0.0029589
|  |  |  | @ Cl=0.4, Cd= | 0.0066149
|  |  |  | @ Cl=0.6, Cd= | 0.0079171
alpha (deg) | Cl | Cd | Cm | Cl/Cd
-17.5 | -0.6006 | 0.18178 | -0.0097 | -3.304
-17 | -0.5896 | 0.17379 | -0.0139 | -3.3926
-15.5 | -0.7961 | 0.09274 | -0.0597 | -8.5842
-14.5 | -0.9924 | 0.04446 | -0.0868 | -22.3212
-13 | -1.0665 | 0.02781 | -0.0707 | -38.3495
-12.5 | -1.1015 | 0.02193 | -0.0601 | -50.228
-12 | -1.0844 | 0.01947 | -0.0541 | -55.6959
-11.5 | -1.0562 | 0.01762 | -0.0492 | -59.9432
-11 | -1.0209 | 0.0162 | -0.0451 | -63.0185
-10.5 | -0.983 | 0.01487 | -0.0413 | -66.1063
-10 | -0.9411 | 0.01373 | -0.0381 | -68.5433
-9.5 | -0.8969 | 0.01283 | -0.0352 | -69.9065
-9 | -0.8506 | 0.01218 | -0.0327 | -69.8358
-8.5 | -0.803 | 0.0114 | -0.0305 | -70.4386
-8 | -0.7581 | 0.01018 | -0.0279 | -74.4695
-7.5 | -0.7086 | 0.00951 | -0.0262 | -74.511
-7 | -0.6576 | 0.00901 | -0.0247 | -72.9856
-6.5 | -0.6055 | 0.00859 | -0.0235 | -70.4889
-6 | -0.5527 | 0.00824 | -0.0225 | -67.0752
-5.5 | -0.501 | 0.0078 | -0.0213 | -64.2308
-5 | -0.4473 | 0.00748 | -0.0206 | -59.7995
-4.5 | -0.3936 | 0.00715 | -0.02 | -55.049
-4 | -0.3389 | 0.00688 | -0.0195 | -49.2587
-3.5 | -0.284 | 0.00662 | -0.0192 | -42.9003
-3 | -0.2286 | 0.00639 | -0.0189 | -35.7746
-2.5 | -0.1735 | 0.00617 | -0.0187 | -28.1199
-2 | -0.1228 | 0.00569 | -0.0176 | -21.5817
-1.5 | -0.0747 | 0.00506 | -0.0162 | -14.7628
-1 | -0.033 | 0.00415 | -0.0135 | -7.9518
-0.5 | 0.0093 | 0.00313 | -0.0109 | 2.9712
0 | 0.0657 | 0.00293 | -0.0109 | 22.4232
0.5 | 0.1251 | 0.00298 | -0.0114 | 41.9799
1 | 0.1831 | 0.00304 | -0.0117 | 60.2303
1.5 | 0.225 | 0.00398 | -0.0089 | 56.5327
2 | 0.27 | 0.00469 | -0.0068 | 57.5693
3 | 0.3596 | 0.00603 | -0.0026 | 59.6352
3.5 | 0.4045 | 0.00668 | -0.0004 | 60.5539
4 | 0.4552 | 0.00706 | 0.0007 | 64.4759
4.5 | 0.5076 | 0.00736 | 0.0015 | 68.9674
5 | 0.5597 | 0.00765 | 0.0024 | 73.1634
5.5 | 0.611 | 0.00799 | 0.0035 | 76.4706
6.5 | 0.7066 | 0.00872 | 0.0072 | 81.0321
7 | 0.7518 | 0.00911 | 0.0097 | 82.5247
7.5 | 0.7954 | 0.00966 | 0.0125 | 82.3395
8 | 0.8414 | 0.01013 | 0.0148 | 83.0602
8.5 | 0.8863 | 0.01064 | 0.0172 | 83.2989
9 | 0.9294 | 0.01128 | 0.02 | 82.3936
9.5 | 0.9697 | 0.01219 | 0.0232 | 79.5488
10 | 1.0129 | 0.01284 | 0.0259 | 78.8863
10.5 | 1.0534 | 0.01369 | 0.0291 | 76.9467
11 | 1.0942 | 0.01455 | 0.0321 | 75.2027
11.5 | 1.1302 | 0.01566 | 0.0359 | 72.1711
12 | 1.1578 | 0.0174 | 0.0406 | 66.5402
12.5 | 1.1903 | 0.01871 | 0.0446 | 63.6184
13 | 1.2169 | 0.02037 | 0.0491 | 59.7398
13.5 | 1.2397 | 0.02229 | 0.0538 | 55.6169
14 | 1.239 | 0.02563 | 0.0604 | 48.3418
14.5 | 1.2562 | 0.02824 | 0.0642 | 44.483
15.5 | 1.2637 | 0.03742 | 0.0687 | 33.7707
16 | 1.245 | 0.04383 | 0.0706 | 28.4052
16.5 | 1.2236 | 0.05173 | 0.0699 | 23.6536
17 | 1.1675 | 0.06603 | 0.0632 | 17.6814
17.5 | 1.1263 | 0.08142 | 0.0534 | 13.8332
18 | 0.9736 | 0.11936 | 0.0302 | 8.1568
18.5 | 0.7951 | 0.16757 | 0.0024 | 4.7449
19.5 | 0.7153 | 0.21771 | -0.0191 | 3.2856
20 | 0.7265 | 0.22679 | -0.0237 | 3.2034

## 71. Re 4M Mach 0.50 (1)
BIGFOIL.COM POLAR EXPORT
NACA67-112 a=0.2
NACA67-112 a=0.2 |  |  |  | Cl Max: | 1.108 | at alpha= | 20 | deg
JavaFoil+Calcfoil stall+Eppler ext transition |  |  |  | L/D Max: | 84.502 | at alpha= | 1.5 | deg
Re: | 4000000 |  |  | Cd Min: | 0.00294 | at alpha= | -1 | deg
Mach: | 0.5 |  |  | Cl=0 at alpha= | -0.53571 | deg
|  |  |  | @ Cl=0.1, Cd= | 0.0029813
|  |  |  | @ Cl=0.4, Cd= | 0.005009
|  |  |  | @ Cl=0.6, Cd= | 0.0085334
alpha (deg) | Cl | Cd | Cm | Cl/Cd
-20 | -1.054 | 0.16046 | 0.018 | -6.568
-19.5 | -1.028 | 0.15874 | 0.017 | -6.473
-19 | -1.001 | 0.1534 | 0.017 | -6.526
-18.5 | -0.977 | 0.14866 | 0.017 | -6.571
-18 | -0.948 | 0.14174 | 0.016 | -6.689
-17.5 | -0.92 | 0.13784 | 0.015 | -6.678
-17 | -0.894 | 0.13289 | 0.014 | -6.724
-16.5 | -0.867 | 0.12923 | 0.014 | -6.712
-16 | -0.841 | 0.12299 | 0.013 | -6.838
-15.5 | -0.814 | 0.122 | 0.012 | -6.673
-15 | -0.786 | 0.11669 | 0.011 | -6.736
-14.5 | -0.759 | 0.11209 | 0.011 | -6.774
-14 | -0.733 | 0.10821 | 0.01 | -6.771
-13.5 | -0.706 | 0.10488 | 0.01 | -6.733
-13 | -0.679 | 0.10055 | 0.009 | -6.756
-12.5 | -0.651 | 0.09381 | 0.008 | -6.943
-12 | -0.625 | 0.0838 | 0.008 | -7.452
-11.5 | -0.598 | 0.07659 | 0.007 | -7.804
-11 | -0.571 | 0.07238 | 0.007 | -7.889
-10.5 | -0.545 | 0.06519 | 0.007 | -8.356
-10 | -0.516 | 0.07535 | 0.005 | -6.848
-9.5 | -0.489 | 0.06471 | 0.005 | -7.56
-9 | -0.462 | 0.0591 | 0.005 | -7.824
-8.5 | -0.435 | 0.05414 | 0.004 | -8.043
-8 | -0.407 | 0.05866 | 0.003 | -6.942
-7.5 | -0.381 | 0.05122 | 0.003 | -7.435
-7 | -0.356 | 0.04423 | 0.003 | -8.045
-6.5 | -0.48 | 0.04116 | 0.002 | -11.658
-6 | -0.626 | 0.01025 | 0.003 | -61.135
-5.5 | -0.608 | 0.00967 | 0.002 | -62.937
-5 | -0.569 | 0.00912 | 0.001 | -62.449
-4.5 | -0.519 | 0.00859 | -0.001 | -60.355
-4 | -0.461 | 0.00819 | -0.002 | -56.352
-3.5 | -0.4 | 0.00776 | -0.003 | -51.501
-3 | -0.335 | 0.00741 | -0.004 | -45.238
-2.5 | -0.269 | 0.00714 | -0.005 | -37.688
-2 | -0.202 | 0.00689 | -0.006 | -29.236
-1.5 | -0.134 | 0.00297 | -0.007 | -45.032
-1 | -0.065 | 0.00294 | -0.009 | -21.974
-0.5 | 0.005 | 0.00294 | -0.01 | 1.571
0 | 0.074 | 0.00297 | -0.011 | 24.888
0.5 | 0.143 | 0.003 | -0.012 | 47.793
1 | 0.212 | 0.00315 | -0.013 | 67.489
1.5 | 0.281 | 0.00332 | -0.014 | 84.502
2 | 0.349 | 0.0044 | -0.016 | 79.345
2.5 | 0.416 | 0.0052 | -0.017 | 80.06
3 | 0.482 | 0.00785 | -0.018 | 61.39
3.5 | 0.547 | 0.0082 | -0.019 | 66.656
4 | 0.609 | 0.00859 | -0.02 | 70.937
4.5 | 0.669 | 0.00902 | -0.021 | 74.155
5 | 0.724 | 0.00967 | -0.022 | 74.872
5.5 | 0.772 | 0.01037 | -0.024 | 74.438
6 | 0.81 | 0.01098 | -0.025 | 73.773
6.5 | 0.83 | 0.01175 | -0.026 | 70.628
7 | 0.798 | 0.01254 | -0.027 | 63.608
7.5 | 0.534 | 0.01338 | -0.028 | 39.931
8 | 0.467 | 0.05068 | -0.016 | 9.222
8.5 | 0.491 | 0.05856 | -0.014 | 8.387
9 | 0.52 | 0.05687 | -0.017 | 9.149
9.5 | 0.546 | 0.06271 | -0.016 | 8.704
10 | 0.572 | 0.07013 | -0.016 | 8.157
10.5 | 0.598 | 0.08029 | -0.017 | 7.454
11 | 0.626 | 0.07137 | -0.018 | 8.773
11.5 | 0.653 | 0.07625 | -0.018 | 8.558
12 | 0.679 | 0.08327 | -0.019 | 8.155
12.5 | 0.706 | 0.09282 | -0.02 | 7.602
13 | 0.733 | 0.09949 | -0.021 | 7.372
13.5 | 0.76 | 0.10523 | -0.022 | 7.219
14 | 0.786 | 0.10896 | -0.022 | 7.213
14.5 | 0.812 | 0.11426 | -0.023 | 7.107
15 | 0.839 | 0.11823 | -0.024 | 7.1
15.5 | 0.868 | 0.12571 | -0.025 | 6.902
16 | 0.893 | 0.1263 | -0.025 | 7.068
16.5 | 0.919 | 0.13193 | -0.026 | 6.965
17 | 0.945 | 0.13484 | -0.027 | 7.01
17.5 | 0.975 | 0.14177 | -0.029 | 6.874
18 | 1.003 | 0.14738 | -0.03 | 6.802
18.5 | 1.025 | 0.147 | -0.03 | 6.976
19 | 1.051 | 0.15291 | -0.031 | 6.876
19.5 | 1.079 | 0.15826 | -0.032 | 6.817
20 | 1.108 | 0.16404 | -0.033 | 6.753

## 72. Re 4M Mach 0.50 (2)
BIGFOIL.COM POLAR EXPORT
NACA67-112 a=0.2
NACA67-112 a=0.2 |  |  |  | Cl Max: | 0.8779 | at alpha= | 8.5 | deg
XFOIL ncrit=9 |  |  |  | L/D Max: | 70.5826 | at alpha= | 6 | deg
Re: | 4000000 |  |  | Cd Min: | 0.24663 | at alpha= | -20 | deg
Mach: | 0.5 |  |  | Cl=0 at alpha= | -0.64839 | deg
|  |  |  | @ Cl=0.1, Cd= | 0.0030863
|  |  |  | @ Cl=0.4, Cd= | 0.0071783
|  |  |  | @ Cl=0.6, Cd= | 0.0087344
alpha (deg) | Cl | Cd | Cm | Cl/Cd
-20 | -0.7003 | 0.24663 | 0.0174 | -2.8395
-19.5 | -0.6812 | 0.23744 | 0.0125 | -2.8689
-19 | -0.6622 | 0.22881 | 0.0075 | -2.8941
-18 | -0.6131 | 0.2124 | -0.005 | -2.8865
-17.5 | -0.5968 | 0.2042 | -0.0089 | -2.9226
-17 | -0.5797 | 0.1961 | -0.013 | -2.9561
-16.5 | -0.5641 | 0.18707 | -0.0176 | -3.0154
-16 | -0.5485 | 0.1784 | -0.022 | -3.0746
-15.5 | -0.5334 | 0.16959 | -0.0266 | -3.1452
-15 | -0.5133 | 0.16271 | -0.0308 | -3.1547
-14 | -0.4922 | 0.14315 | -0.0406 | -3.4384
-13.5 | -0.4836 | 0.13367 | -0.0456 | -3.6179
-13 | -0.4775 | 0.12402 | -0.0506 | -3.8502
-12.5 | -0.4622 | 0.11683 | -0.0548 | -3.9562
-12 | -0.4579 | 0.10735 | -0.0599 | -4.2655
-11.5 | -0.4618 | 0.09689 | -0.0654 | -4.7662
-11 | -0.4716 | 0.08593 | -0.0715 | -5.4882
-10.5 | -0.491 | 0.07371 | -0.0788 | -6.6612
-10 | -0.5165 | 0.05949 | -0.0903 | -8.6821
-9.5 | -0.5547 | 0.04911 | -0.0941 | -11.2951
-9 | -0.5975 | 0.04119 | -0.0907 | -14.5059
-8.5 | -0.6374 | 0.03469 | -0.0824 | -18.3742
-8 | -0.6755 | 0.02858 | -0.0703 | -23.6354
-7.5 | -0.6999 | 0.02163 | -0.0585 | -32.3578
-7 | -0.6862 | 0.01491 | -0.0508 | -46.0228
-6.5 | -0.619 | 0.01094 | -0.0498 | -56.5814
-6 | -0.5639 | 0.00959 | -0.0459 | -58.8008
-5.5 | -0.5098 | 0.0087 | -0.042 | -58.5977
-5 | -0.4554 | 0.00806 | -0.0385 | -56.5012
-4.5 | -0.4004 | 0.00764 | -0.0353 | -52.4084
-4 | -0.3459 | 0.00728 | -0.0323 | -47.5137
-3.5 | -0.2874 | 0.00697 | -0.0304 | -41.2339
-3 | -0.2276 | 0.00673 | -0.029 | -33.8187
-2.5 | -0.1677 | 0.0065 | -0.0277 | -25.8
-2 | -0.111 | 0.00609 | -0.0261 | -18.2266
-1.5 | -0.0606 | 0.00548 | -0.0233 | -11.0584
-1 | -0.0218 | 0.00453 | -0.0185 | -4.8124
-0.5 | 0.0092 | 0.00312 | -0.0121 | 2.9487
0 | 0.0745 | 0.00306 | -0.0122 | 24.3464
0.5 | 0.1424 | 0.00313 | -0.0128 | 45.4952
1 | 0.2081 | 0.00316 | -0.013 | 65.8544
1.5 | 0.2461 | 0.00417 | -0.0078 | 59.0168
2 | 0.2854 | 0.00499 | -0.0029 | 57.1944
2.5 | 0.3258 | 0.00572 | 0.0018 | 56.958
3 | 0.3617 | 0.00649 | 0.0075 | 55.7319
3.5 | 0.3989 | 0.00717 | 0.0131 | 55.6346
4 | 0.4507 | 0.00756 | 0.016 | 59.6164
4.5 | 0.5044 | 0.00795 | 0.0187 | 63.4465
5 | 0.5587 | 0.00837 | 0.0214 | 66.7503
5.5 | 0.6131 | 0.00885 | 0.0244 | 69.2768
6 | 0.6663 | 0.00944 | 0.0278 | 70.5826
7 | 0.7687 | 0.01096 | 0.0361 | 70.1369
7.5 | 0.8131 | 0.01218 | 0.0418 | 66.757
8 | 0.851 | 0.01411 | 0.0484 | 60.3118
8.5 | 0.8779 | 0.01777 | 0.0557 | 49.4035
9 | 0.8729 | 0.02344 | 0.065 | 37.2398
10 | 0.7927 | 0.03761 | 0.0821 | 21.0768
10.5 | 0.7497 | 0.04589 | 0.0848 | 16.3369
11 | 0.7098 | 0.05605 | 0.082 | 12.6637
11.5 | 0.6768 | 0.06966 | 0.0726 | 9.7158
12 | 0.6542 | 0.08577 | 0.0614 | 7.6274
12.5 | 0.6337 | 0.09926 | 0.0531 | 6.3842
13 | 0.6195 | 0.11177 | 0.0458 | 5.5426
13.5 | 0.6131 | 0.12347 | 0.0393 | 4.9656

## 73. Re 5M Mach 0.00 (1)
BIGFOIL.COM POLAR EXPORT
NACA67-112 a=0.2
NACA67-112 a=0.2 |  |  |  | Cl Max: | 1.033 | at alpha= | 11 | deg
JavaFoil+Calcfoil stall+Eppler ext transition |  |  |  | L/D Max: | 89.771 | at alpha= | 7.5 | deg
Re: | 5000000 |  |  | Cd Min: | 0.00303 | at alpha= | -1.5 | deg
Mach: | 0 |  |  | Cl=0 at alpha= | -0.53333 | deg
|  |  |  | @ Cl=0.1, Cd= | 0.003124
|  |  |  | @ Cl=0.4, Cd= | 0.0046698
|  |  |  | @ Cl=0.6, Cd= | 0.0077007
alpha (deg) | Cl | Cd | Cm | Cl/Cd
-15.5 | -0.677 | 0.11215 | 0.01 | -6.041
-15 | -0.696 | 0.10493 | 0.01 | -6.636
-14.5 | -0.714 | 0.09772 | 0.009 | -7.308
-14 | -0.73 | 0.09297 | 0.009 | -7.85
-13.5 | -0.744 | 0.08674 | 0.009 | -8.578
-13 | -0.756 | 0.08085 | 0.009 | -9.351
-12.5 | -0.764 | 0.07682 | 0.008 | -9.94
-12 | -0.771 | 0.07084 | 0.008 | -10.877
-11.5 | -0.777 | 0.06324 | 0.008 | -12.293
-11 | -0.92 | 0.01382 | 0.012 | -66.57
-10.5 | -0.921 | 0.01215 | 0.011 | -75.821
-10 | -0.909 | 0.0115 | 0.01 | -79.019
-9.5 | -0.889 | 0.01093 | 0.009 | -81.333
-9 | -0.862 | 0.01048 | 0.008 | -82.255
-8.5 | -0.831 | 0.01002 | 0.007 | -82.916
-8 | -0.795 | 0.00961 | 0.006 | -82.793
-7.5 | -0.757 | 0.00919 | 0.005 | -82.306
-7 | -0.715 | 0.00879 | 0.004 | -81.297
-6.5 | -0.669 | 0.00852 | 0.003 | -78.592
-6 | -0.621 | 0.00818 | 0.002 | -75.953
-5.5 | -0.571 | 0.00651 | 0.001 | -87.781
-5 | -0.519 | 0.00627 | 0 | -82.662
-4.5 | -0.464 | 0.00658 | 0 | -70.53
-4 | -0.409 | 0.00632 | -0.001 | -64.661
-3.5 | -0.352 | 0.00612 | -0.002 | -57.463
-3 | -0.294 | 0.00635 | -0.003 | -46.238
-2.5 | -0.235 | 0.00615 | -0.004 | -38.212
-2 | -0.176 | 0.00308 | -0.005 | -56.966
-1.5 | -0.116 | 0.00303 | -0.006 | -38.239
-1 | -0.056 | 0.00305 | -0.007 | -18.369
-0.5 | 0.004 | 0.00304 | -0.009 | 1.316
0 | 0.064 | 0.00304 | -0.01 | 21.124
0.5 | 0.124 | 0.00318 | -0.011 | 39.073
1 | 0.184 | 0.00336 | -0.012 | 54.774
1.5 | 0.244 | 0.00369 | -0.013 | 66.029
2 | 0.303 | 0.00419 | -0.014 | 72.445
2.5 | 0.363 | 0.00437 | -0.015 | 83.067
3 | 0.421 | 0.00484 | -0.016 | 87.054
3.5 | 0.479 | 0.00714 | -0.017 | 67.061
4 | 0.536 | 0.00738 | -0.018 | 72.557
4.5 | 0.591 | 0.00765 | -0.019 | 77.325
5 | 0.646 | 0.00796 | -0.02 | 81.12
5.5 | 0.699 | 0.00837 | -0.02 | 83.542
6 | 0.75 | 0.00869 | -0.021 | 86.284
6.5 | 0.799 | 0.00909 | -0.022 | 87.921
7 | 0.844 | 0.00944 | -0.023 | 89.417
7.5 | 0.885 | 0.00986 | -0.024 | 89.771
8 | 0.921 | 0.01027 | -0.025 | 89.711
8.5 | 0.953 | 0.01076 | -0.026 | 88.619
9 | 0.98 | 0.01127 | -0.027 | 86.956
9.5 | 1.002 | 0.01178 | -0.028 | 85.078
10 | 1.018 | 0.0124 | -0.029 | 82.094
10.5 | 1.029 | 0.01306 | -0.03 | 78.762
11 | 1.033 | 0.01407 | -0.031 | 73.419
11.5 | 1.031 | 0.01504 | -0.032 | 68.564
12 | 1.022 | 0.01651 | -0.032 | 61.879
12.5 | 0.985 | 0.02232 | -0.032 | 44.143
13 | 0.865 | 0.06344 | -0.026 | 13.639
13.5 | 0.828 | 0.08227 | -0.022 | 10.061
14 | 0.808 | 0.08907 | -0.022 | 9.074
14.5 | 0.788 | 0.09616 | -0.021 | 8.189
15 | 0.766 | 0.10376 | -0.021 | 7.382
15.5 | 0.743 | 0.11206 | -0.02 | 6.627
16 | 0.72 | 0.11691 | -0.021 | 6.162

## 74. Re 5M Mach 0.00 (2)
BIGFOIL.COM POLAR EXPORT
NACA67-112 a=0.2
NACA67-112 a=0.2 |  |  |  | Cl Max: | 1.515 | at alpha= | 19.5 | deg
XFOIL ncrit=9 |  |  |  | L/D Max: | 92.8363 | at alpha= | 8.5 | deg
Re: | 5000000 |  |  | Cd Min: | 0.04614 | at alpha= | 20 | deg
Mach: | 0 |  |  | Cl=0 at alpha= | -0.69197 | deg
|  |  |  | @ Cl=0.1, Cd= | 0.0027474
|  |  |  | @ Cl=0.4, Cd= | 0.0063403
|  |  |  | @ Cl=0.6, Cd= | 0.0074412
alpha (deg) | Cl | Cd | Cm | Cl/Cd
-20 | -1.469 | 0.04149 | -0.0744 | -35.4061
-19.5 | -1.4757 | 0.03671 | -0.073 | -40.1989
-19 | -1.4693 | 0.03352 | -0.0711 | -43.8335
-18.5 | -1.4638 | 0.03048 | -0.0683 | -48.0249
-17.5 | -1.4298 | 0.02594 | -0.0638 | -55.1195
-17 | -1.4043 | 0.02409 | -0.0621 | -58.2939
-16.5 | -1.3813 | 0.02284 | -0.0589 | -60.4772
-16 | -1.3617 | 0.02128 | -0.0551 | -63.9897
-15.5 | -1.3356 | 0.02014 | -0.0518 | -66.3158
-15 | -1.3053 | 0.01917 | -0.049 | -68.0908
-14.5 | -1.2769 | 0.01806 | -0.0457 | -70.7032
-14 | -1.2443 | 0.01717 | -0.0428 | -72.4694
-13.5 | -1.2078 | 0.01654 | -0.0404 | -73.023
-13 | -1.1816 | 0.01493 | -0.0364 | -79.1427
-12.5 | -1.1466 | 0.01395 | -0.0335 | -82.1935
-12 | -1.1077 | 0.01325 | -0.0312 | -83.6
-11.5 | -1.0681 | 0.01264 | -0.0289 | -84.5016
-11 | -1.0273 | 0.01208 | -0.0267 | -85.0414
-10.5 | -0.9854 | 0.01154 | -0.0247 | -85.3899
-10 | -0.9399 | 0.01105 | -0.0233 | -85.0588
-9.5 | -0.8931 | 0.01058 | -0.0222 | -84.414
-9 | -0.8451 | 0.01011 | -0.0213 | -83.5905
-8.5 | -0.7965 | 0.00965 | -0.0205 | -82.5389
-8 | -0.7487 | 0.0091 | -0.0195 | -82.2747
-7.5 | -0.7004 | 0.00858 | -0.0185 | -81.6317
-7 | -0.6503 | 0.00822 | -0.0178 | -79.1119
-6.5 | -0.5992 | 0.00792 | -0.0174 | -75.6566
-6 | -0.5471 | 0.00763 | -0.0171 | -71.7038
-5.5 | -0.4957 | 0.00727 | -0.0167 | -68.1843
-5 | -0.4432 | 0.00698 | -0.0164 | -63.4957
-4.5 | -0.3907 | 0.00669 | -0.0162 | -58.4006
-4 | -0.3372 | 0.00647 | -0.0161 | -52.1175
-3.5 | -0.2837 | 0.00625 | -0.0161 | -45.392
-3 | -0.2297 | 0.00607 | -0.0161 | -37.8418
-2.5 | -0.1755 | 0.00583 | -0.0162 | -30.1029
-2 | -0.1243 | 0.00542 | -0.0156 | -22.9336
-1 | -0.0284 | 0.00425 | -0.0135 | -6.6824
-0.5 | 0.0177 | 0.00352 | -0.0121 | 5.0284
0 | 0.0641 | 0.00276 | -0.0107 | 23.2246
0.5 | 0.121 | 0.00274 | -0.0112 | 44.1606
1 | 0.1705 | 0.00322 | -0.0102 | 52.9503
1.5 | 0.2122 | 0.00413 | -0.0079 | 51.3801
2 | 0.2608 | 0.00463 | -0.0069 | 56.3283
2.5 | 0.3088 | 0.00516 | -0.0059 | 59.845
3 | 0.3542 | 0.00581 | -0.0043 | 60.9639
3.5 | 0.4017 | 0.00636 | -0.0032 | 63.1604
4 | 0.4526 | 0.00669 | -0.0026 | 67.6532
4.5 | 0.5044 | 0.00694 | -0.0023 | 72.6801
5 | 0.556 | 0.00719 | -0.0019 | 77.3296
5.5 | 0.6068 | 0.00748 | -0.0014 | 81.123
6 | 0.6568 | 0.0078 | -0.0007 | 84.2051
6.5 | 0.7059 | 0.00816 | 0.0001 | 86.5074
7 | 0.755 | 0.0085 | 0.0009 | 88.8235
7.5 | 0.8016 | 0.00891 | 0.0022 | 89.9663
8 | 0.8478 | 0.00924 | 0.0035 | 91.7532
8.5 | 0.8903 | 0.00959 | 0.0057 | 92.8363
9 | 0.9318 | 0.01006 | 0.0079 | 92.6243
9.5 | 0.9708 | 0.01067 | 0.0105 | 90.9841
10 | 1.0134 | 0.01109 | 0.0123 | 91.3796
10.5 | 1.0546 | 0.01162 | 0.0143 | 90.7573
11 | 1.0948 | 0.01214 | 0.0165 | 90.1812
11.5 | 1.1342 | 0.01276 | 0.0186 | 88.8871
12 | 1.1711 | 0.01348 | 0.0211 | 86.8769
12.5 | 1.2042 | 0.01448 | 0.0241 | 83.163
13 | 1.2408 | 0.01516 | 0.0264 | 81.847
13.5 | 1.2755 | 0.01597 | 0.0289 | 79.8685
14 | 1.3061 | 0.01695 | 0.0319 | 77.056
14.5 | 1.3382 | 0.01784 | 0.0346 | 75.0112
15 | 1.3666 | 0.0189 | 0.0377 | 72.3069
15.5 | 1.3943 | 0.01997 | 0.0406 | 69.8197
17.5 | 1.4853 | 0.02787 | 0.0495 | 53.2939
18 | 1.4938 | 0.03068 | 0.0526 | 48.6897
18.5 | 1.5031 | 0.03362 | 0.055 | 44.7085
19 | 1.5117 | 0.03687 | 0.0568 | 41.0008
19.5 | 1.515 | 0.04087 | 0.0582 | 37.0688
20 | 1.51 | 0.04614 | 0.0587 | 32.7265

## 75. Re 5M Mach 0.10 (1)
BIGFOIL.COM POLAR EXPORT
NACA67-112 a=0.2
NACA67-112 a=0.2 |  |  |  | Cl Max: | 1.021 | at alpha= | 10.5 | deg
JavaFoil+Calcfoil stall+Eppler ext transition |  |  |  | L/D Max: | 89.469 | at alpha= | 7.5 | deg
Re: | 5000000 |  |  | Cd Min: | 0.00303 | at alpha= | -1 | deg
Mach: | 0.1 |  |  | Cl=0 at alpha= | -0.53333 | deg
|  |  |  | @ Cl=0.1, Cd= | 0.0031258
|  |  |  | @ Cl=0.4, Cd= | 0.0046734
|  |  |  | @ Cl=0.6, Cd= | 0.007726
alpha (deg) | Cl | Cd | Cm | Cl/Cd
-15.5 | -0.638 | 0.11259 | 0.01 | -5.667
-15 | -0.661 | 0.10692 | 0.01 | -6.178
-14.5 | -0.682 | 0.09914 | 0.01 | -6.882
-14 | -0.701 | 0.09298 | 0.009 | -7.544
-13.5 | -0.718 | 0.08843 | 0.009 | -8.124
-13 | -0.734 | 0.08264 | 0.008 | -8.877
-12.5 | -0.745 | 0.07832 | 0.008 | -9.508
-12 | -0.753 | 0.07279 | 0.008 | -10.352
-11.5 | -0.761 | 0.06635 | 0.008 | -11.472
-11 | -0.772 | 0.05618 | 0.008 | -13.744
-10.5 | -0.909 | 0.01263 | 0.011 | -71.991
-10 | -0.903 | 0.01167 | 0.01 | -77.386
-9.5 | -0.885 | 0.01104 | 0.009 | -80.199
-9 | -0.86 | 0.01056 | 0.008 | -81.406
-8.5 | -0.83 | 0.01007 | 0.007 | -82.426
-8 | -0.796 | 0.0097 | 0.006 | -82.051
-7.5 | -0.758 | 0.00926 | 0.005 | -81.805
-7 | -0.716 | 0.00886 | 0.004 | -80.824
-6.5 | -0.671 | 0.00856 | 0.003 | -78.403
-6 | -0.623 | 0.00821 | 0.002 | -75.956
-5.5 | -0.573 | 0.00792 | 0.001 | -72.326
-5 | -0.521 | 0.00631 | 0 | -82.544
-4.5 | -0.466 | 0.0066 | 0 | -70.646
-4 | -0.41 | 0.00634 | -0.001 | -64.756
-3.5 | -0.353 | 0.00613 | -0.002 | -57.572
-3 | -0.295 | 0.00635 | -0.003 | -46.486
-2.5 | -0.236 | 0.00622 | -0.004 | -37.955
-2 | -0.177 | 0.00307 | -0.006 | -57.49
-1.5 | -0.117 | 0.00304 | -0.007 | -38.348
-1 | -0.056 | 0.00303 | -0.008 | -18.565
-0.5 | 0.004 | 0.00305 | -0.009 | 1.319
0 | 0.065 | 0.00305 | -0.01 | 21.176
0.5 | 0.125 | 0.00318 | -0.011 | 39.311
1 | 0.185 | 0.00334 | -0.012 | 55.362
1.5 | 0.245 | 0.00372 | -0.013 | 65.951
2 | 0.305 | 0.00417 | -0.014 | 73.046
2.5 | 0.364 | 0.00435 | -0.015 | 83.782
3 | 0.423 | 0.00488 | -0.016 | 86.665
3.5 | 0.481 | 0.00718 | -0.017 | 66.971
4 | 0.538 | 0.00743 | -0.018 | 72.426
4.5 | 0.594 | 0.00769 | -0.019 | 77.272
5 | 0.649 | 0.00802 | -0.02 | 80.92
5.5 | 0.702 | 0.00844 | -0.021 | 83.168
6 | 0.753 | 0.00877 | -0.022 | 85.891
6.5 | 0.802 | 0.00914 | -0.023 | 87.692
7 | 0.847 | 0.00954 | -0.024 | 88.787
7.5 | 0.887 | 0.00991 | -0.024 | 89.469
8 | 0.923 | 0.01034 | -0.025 | 89.269
8.5 | 0.953 | 0.01087 | -0.026 | 87.747
9 | 0.979 | 0.01138 | -0.027 | 86.041
9.5 | 0.999 | 0.01194 | -0.028 | 83.66
10 | 1.013 | 0.01255 | -0.029 | 80.689
10.5 | 1.021 | 0.01323 | -0.03 | 77.164
11 | 1.021 | 0.0143 | -0.031 | 71.441
11.5 | 1.015 | 0.01555 | -0.032 | 65.25
12 | 0.996 | 0.01789 | -0.032 | 55.674
12.5 | 0.837 | 0.07146 | -0.022 | 11.716
13 | 0.824 | 0.07499 | -0.023 | 10.984
13.5 | 0.798 | 0.08581 | -0.021 | 9.301
14 | 0.776 | 0.09243 | -0.021 | 8.396
14.5 | 0.753 | 0.09939 | -0.02 | 7.572
15 | 0.727 | 0.10773 | -0.02 | 6.749
15.5 | 0.701 | 0.11401 | -0.02 | 6.151

## 76. Re 5M Mach 0.10 (2)
BIGFOIL.COM POLAR EXPORT
NACA67-112 a=0.2
NACA67-112 a=0.2 |  |  |  | Cl Max: | 1.4845 | at alpha= | 18.5 | deg
XFOIL ncrit=9 |  |  |  | L/D Max: | 92.1613 | at alpha= | 8.5 | deg
Re: | 5000000 |  |  | Cd Min: | 0.05424 | at alpha= | 20 | deg
Mach: | 0.1 |  |  | Cl=0 at alpha= | -0.69417 | deg
|  |  |  | @ Cl=0.1, Cd= | 0.0027476
|  |  |  | @ Cl=0.4, Cd= | 0.0062295
|  |  |  | @ Cl=0.6, Cd= | 0.00745
alpha (deg) | Cl | Cd | Cm | Cl/Cd
-20 | -1.3886 | 0.05289 | -0.0758 | -26.2545
-19.5 | -1.4197 | 0.04403 | -0.0777 | -32.2439
-19 | -1.4202 | 0.03947 | -0.077 | -35.9818
-18.5 | -1.4269 | 0.03493 | -0.0749 | -40.8503
-18 | -1.4171 | 0.03204 | -0.0724 | -44.2291
-17.5 | -1.4123 | 0.029 | -0.069 | -48.7
-17 | -1.3884 | 0.02624 | -0.0685 | -52.9116
-16.5 | -1.3659 | 0.02489 | -0.0651 | -54.8775
-16 | -1.352 | 0.02291 | -0.0607 | -59.0135
-15 | -1.3028 | 0.02022 | -0.0535 | -64.4313
-14.5 | -1.2764 | 0.01894 | -0.0498 | -67.3918
-14 | -1.2446 | 0.01796 | -0.0466 | -69.2984
-13.5 | -1.2092 | 0.01721 | -0.0438 | -70.2615
-13 | -1.1751 | 0.01628 | -0.0408 | -72.1806
-12.5 | -1.149 | 0.01449 | -0.0364 | -79.2961
-12 | -1.1112 | 0.0136 | -0.0337 | -81.7059
-11.5 | -1.0714 | 0.01293 | -0.0312 | -82.8616
-11 | -1.0302 | 0.01233 | -0.0289 | -83.5523
-10.5 | -0.9883 | 0.01175 | -0.0267 | -84.1106
-10 | -0.9437 | 0.01124 | -0.0249 | -83.9591
-9.5 | -0.8967 | 0.01073 | -0.0236 | -83.5694
-9 | -0.8485 | 0.01024 | -0.0226 | -82.8613
-8.5 | -0.7998 | 0.00975 | -0.0216 | -82.0308
-8 | -0.751 | 0.00925 | -0.0206 | -81.1892
-7.5 | -0.7032 | 0.00865 | -0.0193 | -81.2948
-7 | -0.653 | 0.00827 | -0.0186 | -78.9601
-6.5 | -0.6015 | 0.00795 | -0.018 | -75.6604
-6 | -0.5492 | 0.00766 | -0.0177 | -71.6971
-5.5 | -0.4975 | 0.0073 | -0.0172 | -68.1507
-5 | -0.4447 | 0.00701 | -0.0169 | -63.4379
-4.5 | -0.392 | 0.00671 | -0.0166 | -58.4203
-4 | -0.3383 | 0.00648 | -0.0165 | -52.2068
-3.5 | -0.2845 | 0.00626 | -0.0164 | -45.4473
-3 | -0.2302 | 0.00608 | -0.0164 | -37.8618
-2.5 | -0.1758 | 0.00584 | -0.0164 | -30.1027
-2 | -0.1242 | 0.00544 | -0.0159 | -22.8309
-1.5 | -0.0747 | 0.00497 | -0.015 | -15.0302
-0.5 | 0.018 | 0.00353 | -0.0122 | 5.0992
0 | 0.0645 | 0.00276 | -0.0107 | 23.3696
0.5 | 0.1217 | 0.00274 | -0.0112 | 44.4161
1 | 0.1714 | 0.00322 | -0.0102 | 53.2298
1.5 | 0.2131 | 0.00414 | -0.0079 | 51.4734
2 | 0.2617 | 0.00465 | -0.0068 | 56.2796
2.5 | 0.3098 | 0.00517 | -0.0057 | 59.9226
3 | 0.3551 | 0.00583 | -0.0041 | 60.9091
4 | 0.454 | 0.00671 | -0.0023 | 67.6602
4.5 | 0.5059 | 0.00696 | -0.0019 | 72.6868
5 | 0.5578 | 0.00721 | -0.0015 | 77.3648
5.5 | 0.6088 | 0.0075 | -0.0009 | 81.1733
6 | 0.659 | 0.00783 | -0.0002 | 84.1635
6.5 | 0.7082 | 0.00819 | 0.0007 | 86.4713
7 | 0.7572 | 0.00854 | 0.0017 | 88.6651
7.5 | 0.804 | 0.00895 | 0.0031 | 89.8324
8 | 0.8486 | 0.00927 | 0.0049 | 91.5426
8.5 | 0.8912 | 0.00967 | 0.0072 | 92.1613
9 | 0.933 | 0.01017 | 0.0095 | 91.7404
9.5 | 0.973 | 0.01077 | 0.0121 | 90.3435
10 | 1.0158 | 0.01121 | 0.014 | 90.6155
10.5 | 1.0572 | 0.01177 | 0.0161 | 89.8216
11 | 1.0978 | 0.01232 | 0.0183 | 89.1071
11.5 | 1.1368 | 0.01301 | 0.0207 | 87.3789
12 | 1.1725 | 0.01387 | 0.0236 | 84.535
12.5 | 1.2077 | 0.01477 | 0.0264 | 81.7671
13 | 1.2437 | 0.01552 | 0.029 | 80.1353
13.5 | 1.2786 | 0.01639 | 0.0317 | 78.011
14 | 1.308 | 0.0175 | 0.0351 | 74.7429
14.5 | 1.3392 | 0.01847 | 0.038 | 72.5068
15 | 1.3662 | 0.01965 | 0.0415 | 69.5267
15.5 | 1.3967 | 0.02091 | 0.0438 | 66.7958
16.5 | 1.4532 | 0.02468 | 0.0472 | 58.8817
17 | 1.4601 | 0.02755 | 0.0513 | 52.9982
17.5 | 1.4745 | 0.02996 | 0.0542 | 49.2156
18 | 1.4785 | 0.03335 | 0.0573 | 44.3328
18.5 | 1.4845 | 0.03686 | 0.0595 | 40.274
19 | 1.4843 | 0.04129 | 0.061 | 35.9482
19.5 | 1.4749 | 0.04717 | 0.0614 | 31.2678
20 | 1.4619 | 0.05424 | 0.0602 | 26.9524

## 77. Re 5M Mach 0.25 (1)
BIGFOIL.COM POLAR EXPORT
NACA67-112 a=0.2
NACA67-112 a=0.2 |  |  |  | Cl Max: | 0.967 | at alpha= | 9.5 | deg
JavaFoil+Calcfoil stall+Eppler ext transition |  |  |  | L/D Max: | 94.8 | at alpha= | 3 | deg
Re: | 5000000 |  |  | Cd Min: | 0.00304 | at alpha= | 0.5 | deg
Mach: | 0.25 |  |  | Cl=0 at alpha= | -0.53226 | deg
|  |  |  | @ Cl=0.1, Cd= | 0.0030535
|  |  |  | @ Cl=0.4, Cd= | 0.004495
|  |  |  | @ Cl=0.6, Cd= | 0.10639
alpha (deg) | Cl | Cd | Cm | Cl/Cd
-14.5 | -0.384 | 0.11042 | 0.009 | -3.475
-14 | -0.442 | 0.10165 | 0.009 | -4.344
-13.5 | -0.495 | 0.09669 | 0.008 | -5.115
-13 | -0.544 | 0.08731 | 0.008 | -6.226
-12.5 | -0.586 | 0.08329 | 0.008 | -7.036
-12 | -0.623 | 0.07789 | 0.007 | -7.999
-11.5 | -0.653 | 0.07357 | 0.007 | -8.874
-11 | -0.676 | 0.06947 | 0.006 | -9.727
-10.5 | -0.693 | 0.06369 | 0.006 | -10.874
-10 | -0.707 | 0.056 | 0.006 | -12.624
-9.5 | -0.849 | 0.01195 | 0.009 | -70.985
-9 | -0.838 | 0.01111 | 0.008 | -75.458
-8.5 | -0.818 | 0.01063 | 0.007 | -76.967
-8 | -0.792 | 0.01013 | 0.006 | -78.171
-7.5 | -0.76 | 0.00965 | 0.006 | -78.717
-7 | -0.722 | 0.00923 | 0.005 | -78.259
-6.5 | -0.68 | 0.00884 | 0.004 | -76.896
-6 | -0.634 | 0.00847 | 0.003 | -74.834
-5.5 | -0.584 | 0.00811 | 0.002 | -72.063
-5 | -0.532 | 0.00779 | 0.001 | -68.316
-4.5 | -0.477 | 0.00617 | -0.001 | -77.312
-4 | -0.42 | 0.00644 | -0.002 | -65.315
-3.5 | -0.362 | 0.00622 | -0.003 | -58.22
-3 | -0.303 | 0.00603 | -0.004 | -50.19
-2.5 | -0.242 | 0.00578 | -0.005 | -41.891
-2 | -0.181 | 0.00308 | -0.006 | -58.806
-1.5 | -0.12 | 0.00308 | -0.007 | -38.888
-1 | -0.058 | 0.00306 | -0.008 | -18.878
-0.5 | 0.004 | 0.00307 | -0.009 | 1.346
0 | 0.066 | 0.00307 | -0.01 | 21.625
0.5 | 0.128 | 0.00304 | -0.011 | 42.198
1 | 0.19 | 0.00339 | -0.012 | 56.116
1.5 | 0.252 | 0.00381 | -0.013 | 66.076
2 | 0.313 | 0.004 | -0.014 | 78.205
2.5 | 0.374 | 0.00443 | -0.015 | 84.36
3 | 0.434 | 0.00458 | -0.016 | 94.8
3.5 | 0.493 | 0.0073 | -0.017 | 67.545
4 | 0.552 | 0.00756 | -0.018 | 73.029
4.5 | 0.609 | 0.00786 | -0.019 | 77.408
5 | 0.664 | 0.0083 | -0.02 | 79.969
5.5 | 0.717 | 0.00866 | -0.021 | 82.826
6 | 0.768 | 0.00903 | -0.022 | 85.13
6.5 | 0.816 | 0.00946 | -0.023 | 86.314
7 | 0.859 | 0.0099 | -0.024 | 86.758
7.5 | 0.895 | 0.01034 | -0.025 | 86.555
8 | 0.925 | 0.01085 | -0.026 | 85.275
8.5 | 0.947 | 0.01147 | -0.027 | 82.603
9 | 0.962 | 0.01201 | -0.028 | 80.121
9.5 | 0.967 | 0.01271 | -0.029 | 76.097
10 | 0.962 | 0.0137 | -0.03 | 70.212
10.5 | 0.948 | 0.0145 | -0.031 | 65.374
11 | 0.919 | 0.01623 | -0.032 | 56.641
11.5 | 0.741 | 0.07125 | -0.019 | 10.399
12 | 0.704 | 0.07849 | -0.018 | 8.975
12.5 | 0.662 | 0.08659 | -0.017 | 7.648
13 | 0.616 | 0.09221 | -0.017 | 6.679
13.5 | 0.564 | 0.09659 | -0.018 | 5.843
14 | 0.508 | 0.10176 | -0.019 | 4.991
14.5 | 0.447 | 0.10639 | -0.02 | 4.202

## 78. Re 5M Mach 0.25 (2)
BIGFOIL.COM POLAR EXPORT
NACA67-112 a=0.2
NACA67-112 a=0.2 |  |  |  | Cl Max: | 1.3062 | at alpha= | 15.5 | deg
XFOIL ncrit=9 |  |  |  | L/D Max: | 88.6189 | at alpha= | 8 | deg
Re: | 5000000 |  |  | Cd Min: | 0.2247 | at alpha= | 20 | deg
Mach: | 0.25 |  |  | Cl=0 at alpha= | -0.71288 | deg
|  |  |  | @ Cl=0.1, Cd= | 0.0027587
|  |  |  | @ Cl=0.4, Cd= | 0.0064055
|  |  |  | @ Cl=0.6, Cd= | 0.0075399
alpha (deg) | Cl | Cd | Cm | Cl/Cd
-18 | -0.6085 | 0.19109 | -0.0054 | -3.1844
-17.5 | -0.6071 | 0.17931 | -0.0105 | -3.3858
-16.5 | -0.5744 | 0.16128 | -0.0237 | -3.5615
-16 | -0.5791 | 0.14929 | -0.0291 | -3.879
-15.5 | -0.9992 | 0.05374 | -0.0865 | -18.5932
-15 | -1.0769 | 0.04134 | -0.0877 | -26.0498
-14.5 | -1.1177 | 0.03443 | -0.083 | -32.463
-13.5 | -1.1332 | 0.02666 | -0.071 | -42.5056
-13 | -1.1383 | 0.02303 | -0.0635 | -49.4268
-12.5 | -1.1212 | 0.0208 | -0.0576 | -53.9038
-12 | -1.0962 | 0.01894 | -0.0523 | -57.8775
-11.5 | -1.0821 | 0.01575 | -0.0455 | -68.7048
-11 | -1.0438 | 0.01441 | -0.0417 | -72.4358
-10.5 | -1.0015 | 0.01341 | -0.0384 | -74.6831
-10 | -0.9578 | 0.01255 | -0.0353 | -76.3187
-9.5 | -0.9128 | 0.01178 | -0.0325 | -77.4873
-9 | -0.8653 | 0.01113 | -0.0301 | -77.7448
-8.5 | -0.8161 | 0.01042 | -0.0282 | -78.3205
-8 | -0.7657 | 0.00983 | -0.0265 | -77.8942
-7.5 | -0.716 | 0.00918 | -0.0247 | -77.9956
-7 | -0.6663 | 0.00857 | -0.023 | -77.748
-6.5 | -0.6136 | 0.00817 | -0.0219 | -75.104
-6 | -0.5601 | 0.00782 | -0.021 | -71.624
-5.5 | -0.5064 | 0.00747 | -0.0202 | -67.7912
-5 | -0.4529 | 0.00712 | -0.0195 | -63.6096
-4.5 | -0.3986 | 0.00682 | -0.0189 | -58.4457
-4 | -0.3439 | 0.00655 | -0.0185 | -52.5038
-3.5 | -0.2886 | 0.00633 | -0.0182 | -45.5924
-3 | -0.2326 | 0.00615 | -0.0181 | -37.8211
-2.5 | -0.1768 | 0.0059 | -0.018 | -29.9661
-2 | -0.1238 | 0.00552 | -0.0173 | -22.4275
-1.5 | -0.0732 | 0.00505 | -0.0163 | -14.495
-1 | -0.0263 | 0.00432 | -0.0146 | -6.088
-0.5 | 0.0195 | 0.00355 | -0.0128 | 5.493
0 | 0.0666 | 0.00277 | -0.0111 | 24.0433
0.5 | 0.1255 | 0.00275 | -0.0115 | 45.6364
1 | 0.1765 | 0.00324 | -0.0104 | 54.4753
1.5 | 0.2179 | 0.00418 | -0.0077 | 52.1292
2 | 0.2666 | 0.00471 | -0.0063 | 56.603
2.5 | 0.3146 | 0.00527 | -0.0048 | 59.6964
3 | 0.3601 | 0.00594 | -0.0028 | 60.6229
3.5 | 0.4081 | 0.0065 | -0.0012 | 62.7846
4 | 0.4606 | 0.00683 | -0.0005 | 67.4378
4.5 | 0.5137 | 0.00709 | 0.0002 | 72.4542
5 | 0.5666 | 0.00734 | 0.001 | 77.1935
5.5 | 0.6184 | 0.00765 | 0.002 | 80.8366
6 | 0.6688 | 0.00801 | 0.0033 | 83.4956
6.5 | 0.7183 | 0.00837 | 0.0049 | 85.8184
7 | 0.7632 | 0.00878 | 0.0074 | 86.9248
7.5 | 0.8082 | 0.00919 | 0.01 | 87.9434
8 | 0.8534 | 0.00963 | 0.0125 | 88.6189
8.5 | 0.8976 | 0.01018 | 0.0152 | 88.1729
9 | 0.9411 | 0.01083 | 0.0179 | 86.8975
9.5 | 0.9848 | 0.01142 | 0.0207 | 86.2347
10 | 1.0285 | 0.01206 | 0.0234 | 85.2819
10.5 | 1.0706 | 0.01282 | 0.0263 | 83.5101
11 | 1.1107 | 0.01366 | 0.0296 | 81.3104
11.5 | 1.1445 | 0.01501 | 0.0337 | 76.2492
12 | 1.1824 | 0.01595 | 0.0372 | 74.1317
12.5 | 1.2172 | 0.01715 | 0.041 | 70.9738
13 | 1.2475 | 0.01856 | 0.0453 | 67.2144
13.5 | 1.276 | 0.02011 | 0.0497 | 63.451
14 | 1.2869 | 0.02277 | 0.0556 | 56.5173
15.5 | 1.3062 | 0.03402 | 0.0672 | 38.3951
16 | 1.2828 | 0.0403 | 0.0705 | 31.8313
16.5 | 1.2685 | 0.04676 | 0.0714 | 27.1279
17 | 1.2148 | 0.05924 | 0.0675 | 20.5064
17.5 | 1.182 | 0.07174 | 0.0605 | 16.4762
18 | 1.0801 | 0.09922 | 0.0424 | 10.8859
18.5 | 1.0205 | 0.11902 | 0.0311 | 8.5742
19 | 0.8711 | 0.15854 | 0.0069 | 5.4945
19.5 | 0.8129 | 0.18321 | -0.0069 | 4.437
20 | 0.7295 | 0.2247 | -0.0231 | 3.2466

## 79. Re 5M Mach 0.50 (1)
BIGFOIL.COM POLAR EXPORT
NACA67-112 a=0.2
NACA67-112 a=0.2 |  |  |  | Cl Max: | 1.111 | at alpha= | 20 | deg
JavaFoil+Calcfoil stall+Eppler ext transition |  |  |  | L/D Max: | 77.6 | at alpha= | 5.5 | deg
Re: | 5000000 |  |  | Cd Min: | 0.00283 | at alpha= | 0 | deg
Mach: | 0.5 |  |  | Cl=0 at alpha= | -0.53571 | deg
|  |  |  | @ Cl=0.1, Cd= | 0.002943
|  |  |  | @ Cl=0.4, Cd= | 0.0052515
|  |  |  | @ Cl=0.6, Cd= | 0.0083013
alpha (deg) | Cl | Cd | Cm | Cl/Cd
-20 | -1.054 | 0.15694 | 0.018 | -6.718
-19.5 | -1.028 | 0.15306 | 0.018 | -6.715
-19 | -1.002 | 0.14994 | 0.017 | -6.68
-18.5 | -0.978 | 0.14455 | 0.017 | -6.764
-18 | -0.949 | 0.14073 | 0.016 | -6.747
-17.5 | -0.921 | 0.13434 | 0.015 | -6.854
-17 | -0.894 | 0.13011 | 0.014 | -6.87
-16.5 | -0.868 | 0.12428 | 0.014 | -6.981
-16 | -0.841 | 0.12036 | 0.013 | -6.989
-15.5 | -0.815 | 0.11805 | 0.013 | -6.903
-15 | -0.787 | 0.11398 | 0.012 | -6.9
-14.5 | -0.76 | 0.10908 | 0.011 | -6.965
-14 | -0.733 | 0.10522 | 0.01 | -6.967
-13.5 | -0.706 | 0.10207 | 0.01 | -6.921
-13 | -0.679 | 0.0984 | 0.009 | -6.906
-12.5 | -0.652 | 0.09083 | 0.009 | -7.175
-12 | -0.625 | 0.08286 | 0.008 | -7.545
-11.5 | -0.598 | 0.075 | 0.008 | -7.98
-11 | -0.572 | 0.07045 | 0.007 | -8.116
-10.5 | -0.546 | 0.06355 | 0.007 | -8.599
-10 | -0.516 | 0.07395 | 0.006 | -6.98
-9.5 | -0.489 | 0.06379 | 0.005 | -7.672
-9 | -0.463 | 0.05789 | 0.005 | -7.993
-8.5 | -0.436 | 0.05314 | 0.004 | -8.212
-8 | -0.407 | 0.05791 | 0.003 | -7.033
-7.5 | -0.381 | 0.05018 | 0.003 | -7.592
-7 | -0.357 | 0.04322 | 0.003 | -8.25
-6.5 | -0.583 | 0.01042 | 0.004 | -55.987
-6 | -0.627 | 0.00987 | 0.003 | -63.533
-5.5 | -0.609 | 0.0093 | 0.002 | -65.448
-5 | -0.57 | 0.00877 | 0.001 | -64.976
-4.5 | -0.519 | 0.00827 | -0.001 | -62.756
-4 | -0.462 | 0.00785 | -0.002 | -58.825
-3.5 | -0.4 | 0.00745 | -0.003 | -53.677
-3 | -0.336 | 0.00713 | -0.004 | -47.052
-2.5 | -0.269 | 0.00687 | -0.005 | -39.188
-2 | -0.202 | 0.00663 | -0.006 | -30.423
-1.5 | -0.134 | 0.003 | -0.007 | -44.498
-1 | -0.065 | 0.00285 | -0.009 | -22.643
-0.5 | 0.005 | 0.00284 | -0.01 | 1.624
0 | 0.074 | 0.00283 | -0.011 | 26.172
0.5 | 0.143 | 0.00313 | -0.012 | 45.793
1 | 0.212 | 0.00321 | -0.013 | 66.118
1.5 | 0.281 | 0.00417 | -0.014 | 67.284
2 | 0.349 | 0.00481 | -0.016 | 72.405
2.5 | 0.416 | 0.00539 | -0.017 | 77.216
3 | 0.482 | 0.00765 | -0.018 | 62.996
3.5 | 0.547 | 0.00799 | -0.019 | 68.483
4 | 0.61 | 0.00836 | -0.02 | 72.973
4.5 | 0.669 | 0.00879 | -0.021 | 76.184
5 | 0.724 | 0.0094 | -0.022 | 77.091
5.5 | 0.773 | 0.00996 | -0.024 | 77.6
6 | 0.81 | 0.01054 | -0.025 | 76.923
6.5 | 0.83 | 0.01128 | -0.026 | 73.644
7 | 0.799 | 0.01213 | -0.027 | 65.823
7.5 | 0.535 | 0.01286 | -0.028 | 41.599
8 | 0.472 | 0.04726 | -0.018 | 9.989
8.5 | 0.492 | 0.05771 | -0.015 | 8.519
9 | 0.527 | 0.05222 | -0.02 | 10.087
9.5 | 0.547 | 0.06105 | -0.017 | 8.958
10 | 0.572 | 0.06826 | -0.017 | 8.384
10.5 | 0.599 | 0.07839 | -0.017 | 7.637
11 | 0.627 | 0.06951 | -0.019 | 9.025
11.5 | 0.654 | 0.07461 | -0.019 | 8.761
12 | 0.68 | 0.082 | -0.02 | 8.293
12.5 | 0.706 | 0.0907 | -0.02 | 7.786
13 | 0.734 | 0.09809 | -0.021 | 7.479
13.5 | 0.76 | 0.10234 | -0.022 | 7.427
14 | 0.786 | 0.10604 | -0.022 | 7.415
14.5 | 0.812 | 0.11073 | -0.023 | 7.337
15 | 0.84 | 0.11476 | -0.024 | 7.322
15.5 | 0.868 | 0.12069 | -0.026 | 7.191
16 | 0.893 | 0.123 | -0.026 | 7.259
16.5 | 0.919 | 0.12743 | -0.026 | 7.213
17 | 0.946 | 0.13204 | -0.027 | 7.163
17.5 | 0.975 | 0.13395 | -0.029 | 7.281
18 | 1.004 | 0.14254 | -0.031 | 7.041
18.5 | 1.026 | 0.14213 | -0.03 | 7.217
19 | 1.052 | 0.14856 | -0.031 | 7.08
19.5 | 1.081 | 0.15253 | -0.032 | 7.085
20 | 1.111 | 0.15843 | -0.034 | 7.01

## 80. Re 5M Mach 0.50 (2)
BIGFOIL.COM POLAR EXPORT
NACA67-112 a=0.2
NACA67-112 a=0.2 |  |  |  | Cl Max: | 0.8958 | at alpha= | 8.5 | deg
XFOIL ncrit=9 |  |  |  | L/D Max: | 75.5072 | at alpha= | 6.5 | deg
Re: | 5000000 |  |  | Cd Min: | 0.24623 | at alpha= | -20 | deg
Mach: | 0.5 |  |  | Cl=0 at alpha= | -0.83777 | deg
|  |  |  | @ Cl=0.1, Cd= | 0.0028272
|  |  |  | @ Cl=0.4, Cd= | 0.0067888
|  |  |  | @ Cl=0.6, Cd= | 0.008265
alpha (deg) | Cl | Cd | Cm | Cl/Cd
-20 | -0.7003 | 0.24623 | 0.0172 | -2.8441
-19 | -0.657 | 0.22868 | 0.0058 | -2.873
-18.5 | -0.637 | 0.21867 | 0.0001 | -2.9131
-18 | -0.6189 | 0.21133 | -0.004 | -2.9286
-17.5 | -0.6016 | 0.20329 | -0.0082 | -2.9593
-17 | -0.5817 | 0.19598 | -0.0126 | -2.9682
-16.5 | -0.5663 | 0.18705 | -0.0171 | -3.0275
-16 | -0.5516 | 0.1774 | -0.0219 | -3.1094
-15.5 | -0.5393 | 0.16787 | -0.0268 | -3.2126
-15 | -0.5182 | 0.16136 | -0.0309 | -3.2115
-14.5 | -0.5053 | 0.15223 | -0.0358 | -3.3193
-14 | -0.4936 | 0.14309 | -0.0405 | -3.4496
-13.5 | -0.486 | 0.13311 | -0.0456 | -3.6511
-13 | -0.4805 | 0.12319 | -0.0509 | -3.9005
-12.5 | -0.4751 | 0.11386 | -0.0561 | -4.1727
-12 | -0.4697 | 0.1049 | -0.061 | -4.4776
-11.5 | -0.4744 | 0.09436 | -0.0668 | -5.0276
-11 | -0.4824 | 0.08386 | -0.0728 | -5.7524
-10 | -0.5261 | 0.05789 | -0.0917 | -9.0879
-9.5 | -0.5666 | 0.04787 | -0.0944 | -11.8362
-9 | -0.6073 | 0.04045 | -0.0903 | -15.0136
-8.5 | -0.6466 | 0.03407 | -0.0817 | -18.9786
-8 | -0.6867 | 0.02806 | -0.0689 | -24.4726
-7 | -0.696 | 0.01296 | -0.05 | -53.7037
-6.5 | -0.6304 | 0.01017 | -0.0481 | -61.9862
-6 | -0.5757 | 0.00898 | -0.0439 | -64.1091
-5.5 | -0.5205 | 0.00826 | -0.0401 | -63.0145
-5 | -0.466 | 0.0077 | -0.0365 | -60.5195
-4.5 | -0.4119 | 0.00731 | -0.033 | -56.3475
-4 | -0.3545 | 0.00699 | -0.0306 | -50.7153
-3.5 | -0.295 | 0.00668 | -0.0289 | -44.1617
-3 | -0.2344 | 0.00641 | -0.0276 | -36.5679
-2.5 | -0.1731 | 0.00617 | -0.0266 | -28.0551
-2 | -0.1136 | 0.00587 | -0.0254 | -19.3526
-1.5 | -0.0602 | 0.00538 | -0.0232 | -11.1896
-1 | -0.0134 | 0.00462 | -0.02 | -2.9004
-0.5 | 0.0279 | 0.00369 | -0.0157 | 7.561
0 | 0.0757 | 0.00282 | -0.0125 | 26.844
0.5 | 0.1427 | 0.00284 | -0.0129 | 50.2465
1 | 0.1992 | 0.00332 | -0.0113 | 60
2 | 0.2809 | 0.00501 | -0.0023 | 56.0679
2.5 | 0.3247 | 0.00565 | 0.0018 | 57.469
3 | 0.3652 | 0.00636 | 0.0066 | 57.4214
3.5 | 0.4074 | 0.00688 | 0.0114 | 59.2151
4 | 0.4604 | 0.00724 | 0.0141 | 63.5912
4.5 | 0.515 | 0.0076 | 0.0167 | 67.7632
5 | 0.5694 | 0.00801 | 0.0195 | 71.0861
5.5 | 0.6234 | 0.00846 | 0.0226 | 73.6879
6 | 0.6771 | 0.00899 | 0.026 | 75.317
6.5 | 0.7294 | 0.00966 | 0.0299 | 75.5072
7 | 0.7813 | 0.01042 | 0.0342 | 74.9808
7.5 | 0.8287 | 0.01151 | 0.0396 | 71.9983
8 | 0.8685 | 0.01317 | 0.0462 | 65.9453
8.5 | 0.8958 | 0.01652 | 0.0539 | 54.2252
9 | 0.8814 | 0.02311 | 0.0641 | 38.1393
9.5 | 0.8457 | 0.0297 | 0.0744 | 28.4747
10 | 0.8062 | 0.0366 | 0.0816 | 22.0273
10.5 | 0.7647 | 0.04446 | 0.0851 | 17.1997
11 | 0.7296 | 0.05365 | 0.0834 | 13.5993
11.5 | 0.6971 | 0.06596 | 0.0756 | 10.5685
12 | 0.6756 | 0.08198 | 0.0639 | 8.241
12.5 | 0.6574 | 0.09499 | 0.0559 | 6.9207
13 | 0.6436 | 0.10736 | 0.0484 | 5.9948
13.5 | 0.6335 | 0.11958 | 0.0411 | 5.2977

## 81. Re 6M Mach 0.00 (1)
BIGFOIL.COM POLAR EXPORT
NACA67-112 a=0.2
NACA67-112 a=0.2 |  |  |  | Cl Max: | 1.034 | at alpha= | 11 | deg
JavaFoil+Calcfoil stall+Eppler ext transition |  |  |  | L/D Max: | 92.874 | at alpha= | 7.5 | deg
Re: | 6000000 |  |  | Cd Min: | 0.00297 | at alpha= | -1.5 | deg
Mach: | 0 |  |  | Cl=0 at alpha= | -0.53333 | deg
|  |  |  | @ Cl=0.1, Cd= | 0.00337
|  |  |  | @ Cl=0.4, Cd= | 0.0047479
|  |  |  | @ Cl=0.6, Cd= | 0.007463
alpha (deg) | Cl | Cd | Cm | Cl/Cd
-16 | -0.658 | 0.11643 | 0.011 | -5.653
-15.5 | -0.678 | 0.11023 | 0.01 | -6.151
-15 | -0.697 | 0.10341 | 0.01 | -6.739
-14.5 | -0.715 | 0.09625 | 0.01 | -7.434
-14 | -0.731 | 0.09097 | 0.009 | -8.039
-13.5 | -0.745 | 0.08494 | 0.009 | -8.777
-13 | -0.759 | 0.07839 | 0.009 | -9.683
-12.5 | -0.766 | 0.07454 | 0.009 | -10.281
-12 | -0.776 | 0.06713 | 0.009 | -11.557
-11.5 | -0.796 | 0.05264 | 0.009 | -15.127
-11 | -0.927 | 0.01267 | 0.012 | -73.164
-10.5 | -0.922 | 0.01171 | 0.011 | -78.772
-10 | -0.91 | 0.0111 | 0.01 | -81.977
-9.5 | -0.89 | 0.01055 | 0.009 | -84.322
-9 | -0.863 | 0.01013 | 0.008 | -85.148
-8.5 | -0.831 | 0.00968 | 0.007 | -85.858
-8 | -0.796 | 0.0093 | 0.006 | -85.612
-7.5 | -0.757 | 0.0089 | 0.005 | -85.105
-7 | -0.715 | 0.00854 | 0.004 | -83.749
-6.5 | -0.67 | 0.00822 | 0.003 | -81.445
-6 | -0.622 | 0.00654 | 0.002 | -95.011
-5.5 | -0.571 | 0.0069 | 0.001 | -82.812
-5 | -0.519 | 0.0066 | 0 | -78.588
-4.5 | -0.465 | 0.00637 | 0 | -72.935
-4 | -0.409 | 0.0061 | -0.001 | -67.018
-3.5 | -0.352 | 0.00637 | -0.002 | -55.202
-3 | -0.294 | 0.00616 | -0.003 | -47.666
-2.5 | -0.235 | 0.00595 | -0.004 | -39.481
-2 | -0.176 | 0.00333 | -0.005 | -52.728
-1.5 | -0.116 | 0.00297 | -0.006 | -39.005
-1 | -0.056 | 0.00299 | -0.007 | -18.75
-0.5 | 0.004 | 0.003 | -0.009 | 1.334
0 | 0.064 | 0.00325 | -0.01 | 19.743
0.5 | 0.124 | 0.00345 | -0.011 | 36.085
1 | 0.184 | 0.00366 | -0.012 | 50.351
1.5 | 0.244 | 0.004 | -0.013 | 60.976
2 | 0.303 | 0.0044 | -0.014 | 68.88
2.5 | 0.363 | 0.00448 | -0.015 | 80.891
3 | 0.421 | 0.0049 | -0.016 | 85.946
3.5 | 0.479 | 0.00563 | -0.017 | 85.001
4 | 0.536 | 0.00716 | -0.018 | 74.79
4.5 | 0.592 | 0.00742 | -0.019 | 79.719
5 | 0.646 | 0.00771 | -0.02 | 83.823
5.5 | 0.699 | 0.0081 | -0.021 | 86.362
6 | 0.75 | 0.00844 | -0.021 | 88.963
6.5 | 0.8 | 0.00878 | -0.022 | 91.031
7 | 0.845 | 0.00916 | -0.023 | 92.273
7.5 | 0.886 | 0.00954 | -0.024 | 92.874
8 | 0.922 | 0.00995 | -0.025 | 92.676
8.5 | 0.954 | 0.01042 | -0.026 | 91.585
9 | 0.981 | 0.01091 | -0.027 | 89.884
9.5 | 1.003 | 0.0114 | -0.028 | 87.961
10 | 1.019 | 0.01199 | -0.029 | 84.978
10.5 | 1.03 | 0.01261 | -0.03 | 81.638
11 | 1.034 | 0.01347 | -0.031 | 76.799
11.5 | 1.033 | 0.01431 | -0.032 | 72.197
12 | 1.027 | 0.01541 | -0.033 | 66.631
12.5 | 1.013 | 0.01688 | -0.033 | 60.04
13 | 0.981 | 0.02126 | -0.033 | 46.155
13.5 | 0.834 | 0.07754 | -0.024 | 10.758
14 | 0.81 | 0.0875 | -0.022 | 9.26
14.5 | 0.789 | 0.0947 | -0.022 | 8.331
15 | 0.767 | 0.10185 | -0.022 | 7.532
15.5 | 0.743 | 0.10971 | -0.021 | 6.777
16 | 0.72 | 0.11641 | -0.021 | 6.188

## 82. Re 6M Mach 0.00 (2)
BIGFOIL.COM POLAR EXPORT
NACA67-112 a=0.2
NACA67-112 a=0.2 |  |  |  | Cl Max: | 1.5602 | at alpha= | 20 | deg
XFOIL ncrit=9 |  |  |  | L/D Max: | 96.8891 | at alpha= | 8.5 | deg
Re: | 6000000 |  |  | Cd Min: | 0.04092 | at alpha= | 20 | deg
Mach: | 0 |  |  | Cl=0 at alpha= | -0.73819 | deg
|  |  |  | @ Cl=0.1, Cd= | 0.0027509
|  |  |  | @ Cl=0.4, Cd= | 0.0061444
|  |  |  | @ Cl=0.6, Cd= | 0.0071797
alpha (deg) | Cl | Cd | Cm | Cl/Cd
-20 | -1.5176 | 0.03698 | -0.0733 | -41.0384
-19.5 | -1.5255 | 0.03262 | -0.0706 | -46.7658
-18 | -1.4888 | 0.02526 | -0.0624 | -58.939
-17.5 | -1.4598 | 0.02345 | -0.0615 | -62.2516
-17 | -1.4404 | 0.02199 | -0.0578 | -65.5025
-16.5 | -1.4161 | 0.02074 | -0.0545 | -68.2787
-16 | -1.3913 | 0.01952 | -0.0511 | -71.2756
-15.5 | -1.3624 | 0.01846 | -0.0481 | -73.8028
-15 | -1.3303 | 0.01761 | -0.0454 | -75.5423
-14.5 | -1.2992 | 0.01665 | -0.0423 | -78.03
-14 | -1.2652 | 0.01582 | -0.0396 | -79.9747
-13.5 | -1.2284 | 0.01518 | -0.0372 | -80.9223
-13 | -1.1905 | 0.01457 | -0.0348 | -81.709
-12.5 | -1.1554 | 0.01362 | -0.032 | -84.8311
-11.5 | -1.0802 | 0.01197 | -0.0267 | -90.2423
-11 | -1.0393 | 0.01143 | -0.0244 | -90.9274
-10.5 | -0.9959 | 0.01095 | -0.0227 | -90.9498
-10 | -0.9492 | 0.01047 | -0.0216 | -90.659
-9.5 | -0.9016 | 0.01 | -0.0206 | -90.16
-9 | -0.8533 | 0.00956 | -0.0197 | -89.2573
-8.5 | -0.8044 | 0.00915 | -0.0189 | -87.9126
-8 | -0.7547 | 0.00879 | -0.0183 | -85.8589
-7.5 | -0.7053 | 0.00835 | -0.0175 | -84.4671
-7 | -0.6554 | 0.00792 | -0.0168 | -82.7525
-6.5 | -0.6039 | 0.0076 | -0.0164 | -79.4605
-6 | -0.5517 | 0.00732 | -0.0162 | -75.3689
-5.5 | -0.4993 | 0.00703 | -0.0159 | -71.0242
-5 | -0.447 | 0.00674 | -0.0156 | -66.3205
-4.5 | -0.3941 | 0.00648 | -0.0155 | -60.8179
-4 | -0.3408 | 0.00626 | -0.0154 | -54.4409
-3.5 | -0.2866 | 0.00604 | -0.0155 | -47.4503
-3 | -0.2319 | 0.00584 | -0.0156 | -39.7089
-2.5 | -0.1777 | 0.00563 | -0.0157 | -31.5631
-2 | -0.1251 | 0.00534 | -0.0154 | -23.427
-1.5 | -0.074 | 0.00489 | -0.0149 | -15.1329
-1 | -0.0255 | 0.00433 | -0.014 | -5.8891
-0.5 | 0.0232 | 0.00376 | -0.0131 | 6.1702
0 | 0.0679 | 0.00288 | -0.0114 | 23.5764
0.5 | 0.1201 | 0.00267 | -0.011 | 44.9813
1 | 0.1644 | 0.00347 | -0.0091 | 47.3775
1.5 | 0.2093 | 0.00424 | -0.0074 | 49.3632
2 | 0.259 | 0.00466 | -0.0067 | 55.5794
2.5 | 0.3081 | 0.00512 | -0.0058 | 60.1758
3 | 0.3547 | 0.00572 | -0.0045 | 62.0105
3.5 | 0.4038 | 0.00618 | -0.0036 | 65.3398
4 | 0.4557 | 0.00648 | -0.0033 | 70.3241
4.5 | 0.5081 | 0.00674 | -0.0031 | 75.3858
5 | 0.5606 | 0.00698 | -0.0029 | 80.3152
5.5 | 0.6119 | 0.00724 | -0.0024 | 84.5166
6 | 0.6621 | 0.00755 | -0.0018 | 87.6954
6.5 | 0.7117 | 0.00787 | -0.0011 | 90.432
7 | 0.7605 | 0.00823 | -0.0002 | 92.4058
7.5 | 0.8089 | 0.00859 | 0.0007 | 94.1676
8.5 | 0.9001 | 0.00929 | 0.0036 | 96.8891
9 | 0.9402 | 0.00978 | 0.0062 | 96.135
9.5 | 0.9822 | 0.01021 | 0.0083 | 96.1998
10 | 1.0244 | 0.01063 | 0.0103 | 96.3688
10.5 | 1.0653 | 0.01112 | 0.0124 | 95.8004
11.5 | 1.144 | 0.01231 | 0.0169 | 92.9326
12 | 1.1801 | 0.01312 | 0.0195 | 89.9466
12.5 | 1.2184 | 0.01372 | 0.0218 | 88.8047
13 | 1.2556 | 0.01438 | 0.024 | 87.3157
13.5 | 1.2906 | 0.01513 | 0.0266 | 85.3007
14 | 1.3238 | 0.01604 | 0.0292 | 82.5312
14.5 | 1.3558 | 0.01688 | 0.032 | 80.3199
15 | 1.3852 | 0.0179 | 0.035 | 77.3855
15.5 | 1.4119 | 0.01902 | 0.0382 | 74.2324
16 | 1.442 | 0.02037 | 0.0403 | 70.7904
16.5 | 1.4754 | 0.02211 | 0.0409 | 66.73
17 | 1.4948 | 0.02391 | 0.0441 | 62.5178
17.5 | 1.5143 | 0.02574 | 0.0469 | 58.8306
18 | 1.5276 | 0.02807 | 0.05 | 54.4211
18.5 | 1.5405 | 0.03059 | 0.0526 | 50.3596
19 | 1.5519 | 0.03336 | 0.0549 | 46.5198
19.5 | 1.5589 | 0.03671 | 0.0567 | 42.4653
20 | 1.5602 | 0.04092 | 0.0581 | 38.1281

## 83. Re 6M Mach 0.10 (1)
BIGFOIL.COM POLAR EXPORT
NACA67-112 a=0.2
NACA67-112 a=0.2 |  |  |  | Cl Max: | 1.023 | at alpha= | 11 | deg
JavaFoil+Calcfoil stall+Eppler ext transition |  |  |  | L/D Max: | 92.435 | at alpha= | 7.5 | deg
Re: | 6000000 |  |  | Cd Min: | 0.00297 | at alpha= | -1 | deg
Mach: | 0.1 |  |  | Cl=0 at alpha= | -0.53333 | deg
|  |  |  | @ Cl=0.1, Cd= | 0.0032533
|  |  |  | @ Cl=0.4, Cd= | 0.0047763
|  |  |  | @ Cl=0.6, Cd= | 0.0074927
alpha (deg) | Cl | Cd | Cm | Cl/Cd
-15.5 | -0.639 | 0.11202 | 0.01 | -5.701
-15 | -0.661 | 0.10422 | 0.01 | -6.343
-14.5 | -0.683 | 0.09716 | 0.01 | -7.03
-14 | -0.703 | 0.0912 | 0.009 | -7.706
-13.5 | -0.72 | 0.0864 | 0.009 | -8.331
-13 | -0.735 | 0.08064 | 0.009 | -9.119
-12.5 | -0.746 | 0.07671 | 0.008 | -9.727
-12 | -0.757 | 0.07021 | 0.008 | -10.779
-11.5 | -0.767 | 0.06222 | 0.008 | -12.334
-11 | -0.911 | 0.01333 | 0.012 | -68.343
-10.5 | -0.913 | 0.01203 | 0.011 | -75.857
-10 | -0.904 | 0.01127 | 0.01 | -80.227
-9.5 | -0.886 | 0.01068 | 0.009 | -82.982
-9 | -0.86 | 0.01021 | 0.008 | -84.262
-8.5 | -0.83 | 0.00975 | 0.007 | -85.165
-8 | -0.796 | 0.00935 | 0.006 | -85.202
-7.5 | -0.758 | 0.00896 | 0.005 | -84.603
-7 | -0.716 | 0.00858 | 0.004 | -83.5
-6.5 | -0.672 | 0.00829 | 0.003 | -81.053
-6 | -0.624 | 0.00656 | 0.002 | -95.14
-5.5 | -0.573 | 0.00635 | 0.001 | -90.341
-5 | -0.521 | 0.00665 | 0 | -78.355
-4.5 | -0.467 | 0.00639 | 0 | -73.068
-4 | -0.411 | 0.00613 | -0.001 | -66.944
-3.5 | -0.353 | 0.00635 | -0.002 | -55.622
-3 | -0.295 | 0.00614 | -0.003 | -48.055
-2.5 | -0.236 | 0.00604 | -0.004 | -39.105
-2 | -0.177 | 0.00337 | -0.006 | -52.353
-1.5 | -0.117 | 0.00301 | -0.007 | -38.715
-1 | -0.056 | 0.00297 | -0.008 | -18.955
-0.5 | 0.004 | 0.003 | -0.009 | 1.339
0 | 0.065 | 0.00323 | -0.01 | 19.964
0.5 | 0.125 | 0.00327 | -0.011 | 38.263
1 | 0.185 | 0.00367 | -0.012 | 50.365
1.5 | 0.245 | 0.004 | -0.013 | 61.181
2 | 0.305 | 0.00445 | -0.014 | 68.443
2.5 | 0.364 | 0.00452 | -0.015 | 80.616
3 | 0.423 | 0.00494 | -0.016 | 85.694
3.5 | 0.481 | 0.00567 | -0.017 | 84.937
4 | 0.538 | 0.00721 | -0.018 | 74.659
4.5 | 0.594 | 0.00746 | -0.019 | 79.633
5 | 0.649 | 0.00776 | -0.02 | 83.624
5.5 | 0.702 | 0.00816 | -0.021 | 86.088
6 | 0.753 | 0.00847 | -0.022 | 88.953
6.5 | 0.802 | 0.00885 | -0.023 | 90.653
7 | 0.847 | 0.00923 | -0.024 | 91.775
7.5 | 0.888 | 0.0096 | -0.025 | 92.435
8 | 0.923 | 0.01001 | -0.025 | 92.23
8.5 | 0.954 | 0.01051 | -0.026 | 90.802
9 | 0.979 | 0.01101 | -0.027 | 88.935
9.5 | 0.999 | 0.01154 | -0.028 | 86.603
10 | 1.013 | 0.01213 | -0.029 | 83.529
10.5 | 1.021 | 0.01279 | -0.03 | 79.892
11 | 1.023 | 0.01367 | -0.031 | 74.828
11.5 | 1.017 | 0.01495 | -0.032 | 68.01
12 | 1.007 | 0.01588 | -0.033 | 63.411
12.5 | 0.919 | 0.03358 | -0.03 | 27.377
13 | 0.842 | 0.06392 | -0.026 | 13.167
13.5 | 0.802 | 0.08267 | -0.022 | 9.695
14 | 0.777 | 0.09088 | -0.021 | 8.554
14.5 | 0.753 | 0.09791 | -0.021 | 7.694
15 | 0.728 | 0.10484 | -0.021 | 6.947
15.5 | 0.703 | 0.11133 | -0.021 | 6.31
16 | 0.676 | 0.11914 | -0.021 | 5.674

## 84. Re 6M Mach 0.10 (2)
BIGFOIL.COM POLAR EXPORT
NACA67-112 a=0.2
NACA67-112 a=0.2 |  |  |  | Cl Max: | 1.5321 | at alpha= | 19 | deg
XFOIL ncrit=9 |  |  |  | L/D Max: | 96.2393 | at alpha= | 8.5 | deg
Re: | 6000000 |  |  | Cd Min: | 0.04698 | at alpha= | 20 | deg
Mach: | 0.1 |  |  | Cl=0 at alpha= | -0.7418 | deg
|  |  |  | @ Cl=0.1, Cd= | 0.0027492
|  |  |  | @ Cl=0.4, Cd= | 0.0061525
|  |  |  | @ Cl=0.6, Cd= | 0.0071966
alpha (deg) | Cl | Cd | Cm | Cl/Cd
-20 | -1.4441 | 0.04636 | -0.0778 | -31.1497
-19.5 | -1.4757 | 0.03871 | -0.0772 | -38.1219
-19 | -1.4788 | 0.0345 | -0.0751 | -42.8638
-18.5 | -1.4812 | 0.03075 | -0.0719 | -48.1691
-18 | -1.4779 | 0.02806 | -0.0675 | -52.6693
-17 | -1.4321 | 0.02366 | -0.0638 | -60.5283
-16.5 | -1.4087 | 0.0223 | -0.0603 | -63.1704
-15.5 | -1.3602 | 0.01958 | -0.053 | -69.4688
-15 | -1.3316 | 0.01846 | -0.0496 | -72.1343
-14.5 | -1.3016 | 0.01736 | -0.0462 | -74.977
-14 | -1.268 | 0.01646 | -0.0432 | -77.0352
-13.5 | -1.2318 | 0.0157 | -0.0404 | -78.4586
-13 | -1.1945 | 0.01499 | -0.0377 | -79.6865
-12.5 | -1.1565 | 0.01427 | -0.0351 | -81.0441
-11.5 | -1.0835 | 0.01224 | -0.0291 | -88.5212
-11 | -1.0425 | 0.01164 | -0.0267 | -89.5619
-10.5 | -0.9999 | 0.01114 | -0.0245 | -89.7576
-10 | -0.9533 | 0.01064 | -0.0231 | -89.5959
-9.5 | -0.9056 | 0.01014 | -0.022 | -89.3097
-9 | -0.8571 | 0.00968 | -0.0209 | -88.5434
-8.5 | -0.808 | 0.00924 | -0.02 | -87.4459
-8 | -0.758 | 0.00886 | -0.0192 | -85.553
-7.5 | -0.7077 | 0.00846 | -0.0185 | -83.6525
-7 | -0.6581 | 0.00797 | -0.0176 | -82.5721
-6.5 | -0.6064 | 0.00763 | -0.0171 | -79.4758
-6 | -0.5539 | 0.00734 | -0.0167 | -75.4632
-5.5 | -0.5011 | 0.00707 | -0.0164 | -70.8769
-5 | -0.4486 | 0.00676 | -0.0161 | -66.3609
-4.5 | -0.3956 | 0.0065 | -0.0158 | -60.8615
-4 | -0.3419 | 0.00628 | -0.0157 | -54.4427
-3.5 | -0.2875 | 0.00605 | -0.0158 | -47.5207
-3 | -0.2324 | 0.00585 | -0.0159 | -39.7265
-2.5 | -0.178 | 0.00564 | -0.0159 | -31.5603
-2 | -0.1251 | 0.00535 | -0.0157 | -23.3832
-1.5 | -0.0739 | 0.0049 | -0.0151 | -15.0816
-1 | -0.0252 | 0.00435 | -0.0141 | -5.7931
-0.5 | 0.0236 | 0.00377 | -0.0132 | 6.2599
0 | 0.0683 | 0.00287 | -0.0115 | 23.7979
0.5 | 0.1208 | 0.00267 | -0.0111 | 45.2434
1 | 0.1652 | 0.00347 | -0.0091 | 47.6081
1.5 | 0.2101 | 0.00424 | -0.0074 | 49.5519
2 | 0.2599 | 0.00468 | -0.0066 | 55.5342
2.5 | 0.3091 | 0.00514 | -0.0057 | 60.1362
3 | 0.3557 | 0.00574 | -0.0043 | 61.9686
3.5 | 0.4051 | 0.0062 | -0.0034 | 65.3387
4 | 0.4572 | 0.0065 | -0.003 | 70.3385
4.5 | 0.5098 | 0.00676 | -0.0027 | 75.4142
5 | 0.5625 | 0.007 | -0.0025 | 80.3571
5.5 | 0.614 | 0.00727 | -0.002 | 84.4567
6 | 0.6643 | 0.00758 | -0.0013 | 87.6385
6.5 | 0.7141 | 0.00791 | -0.0005 | 90.2781
7 | 0.7629 | 0.00828 | 0.0006 | 92.1377
7.5 | 0.8116 | 0.00863 | 0.0016 | 94.044
8.5 | 0.9008 | 0.00936 | 0.0052 | 96.2393
9 | 0.9416 | 0.00986 | 0.0078 | 95.497
9.5 | 0.9842 | 0.01031 | 0.0099 | 95.4607
10 | 1.0267 | 0.01075 | 0.012 | 95.507
10.5 | 1.0681 | 0.01127 | 0.0142 | 94.7737
11 | 1.109 | 0.01183 | 0.0164 | 93.7447
11.5 | 1.1458 | 0.01262 | 0.0192 | 90.7924
12 | 1.184 | 0.01334 | 0.0217 | 88.7556
12.5 | 1.222 | 0.01399 | 0.0242 | 87.3481
13 | 1.2595 | 0.01471 | 0.0265 | 85.622
13.5 | 1.294 | 0.01552 | 0.0294 | 83.3763
14 | 1.3261 | 0.01654 | 0.0324 | 80.1753
14.5 | 1.3584 | 0.01745 | 0.0353 | 77.8453
15 | 1.3867 | 0.0186 | 0.0386 | 74.5538
15.5 | 1.4104 | 0.01993 | 0.0424 | 70.7677
16 | 1.4418 | 0.02174 | 0.0438 | 66.3201
17 | 1.4906 | 0.02536 | 0.0487 | 58.7776
17.5 | 1.5077 | 0.02749 | 0.0517 | 54.8454
18 | 1.5171 | 0.03027 | 0.0549 | 50.1189
18.5 | 1.5271 | 0.03323 | 0.0575 | 45.9555
19 | 1.5321 | 0.03684 | 0.0596 | 41.5879
19.5 | 1.5294 | 0.0415 | 0.0611 | 36.853
20 | 1.5242 | 0.04698 | 0.0615 | 32.4436

## 85. Re 6M Mach 0.25 (1)
BIGFOIL.COM POLAR EXPORT
NACA67-112 a=0.2
NACA67-112 a=0.2 |  |  |  | Cl Max: | 0.968 | at alpha= | 9.5 | deg
JavaFoil+Calcfoil stall+Eppler ext transition |  |  |  | L/D Max: | 89.771 | at alpha= | 7 | deg
Re: | 6000000 |  |  | Cd Min: | 0.00299 | at alpha= | -1.5 | deg
Mach: | 0.25 |  |  | Cl=0 at alpha= | -0.53226 | deg
|  |  |  | @ Cl=0.1, Cd= | 0.0032819
|  |  |  | @ Cl=0.4, Cd= | 0.0047834
|  |  |  | @ Cl=0.6, Cd= | 0.10502
alpha (deg) | Cl | Cd | Cm | Cl/Cd
-14.5 | -0.384 | 0.10915 | 0.009 | -3.516
-14 | -0.442 | 0.10041 | 0.009 | -4.399
-13.5 | -0.495 | 0.094 | 0.009 | -5.266
-13 | -0.544 | 0.08593 | 0.008 | -6.33
-12.5 | -0.587 | 0.08188 | 0.008 | -7.163
-12 | -0.624 | 0.0765 | 0.008 | -8.153
-11.5 | -0.654 | 0.07285 | 0.007 | -8.972
-11 | -0.677 | 0.06799 | 0.007 | -9.952
-10.5 | -0.694 | 0.06221 | 0.006 | -11.162
-10 | -0.722 | 0.04782 | 0.007 | -15.107
-9.5 | -0.851 | 0.01148 | 0.009 | -74.128
-9 | -0.839 | 0.01074 | 0.008 | -78.124
-8.5 | -0.819 | 0.01026 | 0.007 | -79.763
-8 | -0.792 | 0.00979 | 0.006 | -80.931
-7.5 | -0.76 | 0.00934 | 0.006 | -81.342
-7 | -0.722 | 0.00893 | 0.005 | -80.876
-6.5 | -0.68 | 0.00856 | 0.004 | -79.432
-6 | -0.634 | 0.00823 | 0.003 | -77.062
-5.5 | -0.585 | 0.00787 | 0.002 | -74.261
-5 | -0.532 | 0.00621 | 0.001 | -85.672
-4.5 | -0.477 | 0.00654 | -0.001 | -73.033
-4 | -0.421 | 0.00627 | -0.002 | -67.135
-3.5 | -0.362 | 0.006 | -0.003 | -60.403
-3 | -0.303 | 0.00582 | -0.004 | -52.07
-2.5 | -0.242 | 0.00606 | -0.005 | -40.001
-2 | -0.181 | 0.00338 | -0.006 | -53.667
-1.5 | -0.12 | 0.00299 | -0.007 | -40.079
-1 | -0.058 | 0.003 | -0.008 | -19.27
-0.5 | 0.004 | 0.00302 | -0.009 | 1.367
0 | 0.066 | 0.00326 | -0.01 | 20.337
0.5 | 0.128 | 0.0033 | -0.011 | 38.843
1 | 0.19 | 0.0037 | -0.012 | 51.339
1.5 | 0.252 | 0.0041 | -0.013 | 61.438
2 | 0.313 | 0.00422 | -0.014 | 74.246
2.5 | 0.374 | 0.00463 | -0.015 | 80.72
3 | 0.435 | 0.00499 | -0.016 | 87.02
3.5 | 0.494 | 0.00709 | -0.017 | 69.638
4 | 0.552 | 0.00734 | -0.018 | 75.22
4.5 | 0.609 | 0.00762 | -0.019 | 79.984
5 | 0.665 | 0.00803 | -0.02 | 82.789
5.5 | 0.718 | 0.00838 | -0.021 | 85.702
6 | 0.769 | 0.00873 | -0.022 | 88.066
6.5 | 0.817 | 0.00915 | -0.023 | 89.302
7 | 0.86 | 0.00958 | -0.024 | 89.771
7.5 | 0.896 | 0.01002 | -0.025 | 89.436
8 | 0.926 | 0.01049 | -0.026 | 88.242
8.5 | 0.948 | 0.01109 | -0.027 | 85.52
9 | 0.962 | 0.01162 | -0.028 | 82.837
9.5 | 0.968 | 0.01227 | -0.029 | 78.856
10 | 0.963 | 0.01323 | -0.03 | 72.823
10.5 | 0.949 | 0.01399 | -0.031 | 67.877
11 | 0.923 | 0.01534 | -0.032 | 60.149
11.5 | 0.744 | 0.0686 | -0.02 | 10.85
12 | 0.706 | 0.07678 | -0.019 | 9.191
12.5 | 0.663 | 0.08561 | -0.018 | 7.743
13 | 0.616 | 0.09056 | -0.018 | 6.806
13.5 | 0.565 | 0.09526 | -0.019 | 5.93
14 | 0.508 | 0.10173 | -0.019 | 4.997
14.5 | 0.447 | 0.10502 | -0.02 | 4.258

## 86. Re 6M Mach 0.25 (2)
BIGFOIL.COM POLAR EXPORT
NACA67-112 a=0.2
NACA67-112 a=0.2 |  |  |  | Cl Max: | 1.3451 | at alpha= | 15.5 | deg
XFOIL ncrit=9 |  |  |  | L/D Max: | 92.452 | at alpha= | 7.5 | deg
Re: | 6000000 |  |  | Cd Min: | 0.21639 | at alpha= | 20 | deg
Mach: | 0.25 |  |  | Cl=0 at alpha= | -0.76273 | deg
|  |  |  | @ Cl=0.1, Cd= | 0.0027517
|  |  |  | @ Cl=0.4, Cd= | 0.006186
|  |  |  | @ Cl=0.6, Cd= | 0.0073023
alpha (deg) | Cl | Cd | Cm | Cl/Cd
-19.5 | -0.6543 | 0.2108 | 0.0066 | -3.1039
-18 | -0.6166 | 0.18802 | -0.006 | -3.2794
-17.5 | -0.6091 | 0.17383 | -0.0154 | -3.504
-17 | -0.6119 | 0.16123 | -0.022 | -3.7952
-16.5 | -0.5898 | 0.15731 | -0.0245 | -3.7493
-16 | -1.0867 | 0.0497 | -0.0894 | -21.8652
-15.5 | -1.1191 | 0.04202 | -0.0891 | -26.6326
-15 | -1.1744 | 0.03396 | -0.0844 | -34.5819
-14.5 | -1.197 | 0.02905 | -0.078 | -41.2048
-14 | -1.1881 | 0.02635 | -0.0726 | -45.0892
-13.5 | -1.1892 | 0.02303 | -0.0656 | -51.637
-13 | -1.1797 | 0.02034 | -0.0588 | -57.999
-12.5 | -1.1554 | 0.01843 | -0.0534 | -62.6913
-12 | -1.1246 | 0.01692 | -0.0486 | -66.4657
-11.5 | -1.0888 | 0.01564 | -0.0443 | -69.6164
-11 | -1.0578 | 0.01351 | -0.0395 | -78.2976
-10 | -0.9705 | 0.01174 | -0.0332 | -82.6661
-9.5 | -0.9244 | 0.01107 | -0.0304 | -83.505
-9 | -0.8755 | 0.01047 | -0.0283 | -83.6199
-8.5 | -0.8257 | 0.00984 | -0.0264 | -83.9126
-8 | -0.7748 | 0.0093 | -0.0248 | -83.3118
-7.5 | -0.7228 | 0.00883 | -0.0234 | -81.8573
-7 | -0.6718 | 0.00827 | -0.022 | -81.2334
-6.5 | -0.6192 | 0.00784 | -0.0208 | -78.9796
-6 | -0.5655 | 0.0075 | -0.02 | -75.4
-5.5 | -0.5111 | 0.00721 | -0.0193 | -70.8877
-5 | -0.4572 | 0.00689 | -0.0186 | -66.357
-4.5 | -0.4025 | 0.00662 | -0.0181 | -60.8006
-4 | -0.3478 | 0.00635 | -0.0177 | -54.7717
-3.5 | -0.2917 | 0.00612 | -0.0175 | -47.6634
-3 | -0.2353 | 0.00591 | -0.0175 | -39.8139
-2.5 | -0.1792 | 0.00571 | -0.0174 | -31.3835
-2 | -0.1247 | 0.00543 | -0.0171 | -22.965
-1.5 | -0.0725 | 0.00497 | -0.0163 | -14.5875
-1 | -0.0233 | 0.0044 | -0.0151 | -5.2955
-0.5 | 0.0258 | 0.00379 | -0.0139 | 6.8074
0 | 0.0703 | 0.00285 | -0.0118 | 24.6667
0.5 | 0.1247 | 0.00267 | -0.0114 | 46.7041
1.5 | 0.2146 | 0.00429 | -0.0071 | 50.0233
2 | 0.2649 | 0.00474 | -0.0061 | 55.8861
2.5 | 0.3143 | 0.00522 | -0.0048 | 60.2107
3.5 | 0.411 | 0.00631 | -0.0019 | 65.1347
4 | 0.4648 | 0.00658 | -0.0013 | 70.6383
4.5 | 0.5185 | 0.00685 | -0.0008 | 75.6934
5 | 0.5717 | 0.00714 | -0.0001 | 80.07
5.5 | 0.624 | 0.00744 | 0.0009 | 83.871
6 | 0.6748 | 0.00778 | 0.0021 | 86.7352
6.5 | 0.7255 | 0.00811 | 0.0034 | 89.4575
7 | 0.7728 | 0.00849 | 0.0055 | 91.0247
7.5 | 0.8182 | 0.00885 | 0.0081 | 92.452
8.5 | 0.9064 | 0.00986 | 0.0136 | 91.927
9 | 0.9518 | 0.01034 | 0.016 | 92.0503
9.5 | 0.9964 | 0.01092 | 0.0187 | 91.2454
10 | 1.0401 | 0.01153 | 0.0214 | 90.2082
10.5 | 1.0817 | 0.01228 | 0.0246 | 88.0863
11 | 1.1212 | 0.01322 | 0.028 | 84.8109
11.5 | 1.1603 | 0.01411 | 0.0314 | 82.2325
12 | 1.1996 | 0.01502 | 0.0348 | 79.8668
12.5 | 1.2359 | 0.01608 | 0.0386 | 76.8595
13 | 1.2696 | 0.01733 | 0.0425 | 73.2602
13.5 | 1.3003 | 0.01872 | 0.0468 | 69.4605
14 | 1.3191 | 0.02086 | 0.0522 | 63.2359
14.5 | 1.3373 | 0.02304 | 0.0573 | 58.0425
15 | 1.3301 | 0.02676 | 0.0642 | 49.7048
15.5 | 1.3451 | 0.03064 | 0.0661 | 43.9001
17.5 | 1.2585 | 0.06054 | 0.0679 | 20.7879
18 | 1.2 | 0.07713 | 0.0579 | 15.5581
18.5 | 1.1475 | 0.09528 | 0.0461 | 12.0435
19 | 0.95 | 0.14129 | 0.0176 | 6.7238
19.5 | 0.8144 | 0.18264 | -0.0065 | 4.459
20 | 0.7459 | 0.21639 | -0.0212 | 3.447

## 87. Re 6M Mach 0.50 (1)
BIGFOIL.COM POLAR EXPORT
NACA67-112 a=0.2
NACA67-112 a=0.2 |  |  |  | Cl Max: | 1.113 | at alpha= | 20 | deg
JavaFoil+Calcfoil stall+Eppler ext transition |  |  |  | L/D Max: | 80.326 | at alpha= | 5.5 | deg
Re: | 6000000 |  |  | Cd Min: | 0.00281 | at alpha= | -1 | deg
Mach: | 0.5 |  |  | Cl=0 at alpha= | -0.53571 | deg
|  |  |  | @ Cl=0.1, Cd= | 0.0031604
|  |  |  | @ Cl=0.4, Cd= | 0.00541
|  |  |  | @ Cl=0.6, Cd= | 0.0080292
alpha (deg) | Cl | Cd | Cm | Cl/Cd
-20 | -1.055 | 0.15384 | 0.018 | -6.857
-19.5 | -1.028 | 0.14989 | 0.018 | -6.86
-19 | -1.002 | 0.14674 | 0.017 | -6.827
-18.5 | -0.979 | 0.14324 | 0.017 | -6.835
-18 | -0.95 | 0.13519 | 0.016 | -7.028
-17.5 | -0.921 | 0.13198 | 0.015 | -6.978
-17 | -0.894 | 0.12757 | 0.014 | -7.01
-16.5 | -0.868 | 0.12179 | 0.014 | -7.127
-16 | -0.842 | 0.1179 | 0.013 | -7.138
-15.5 | -0.815 | 0.1182 | 0.013 | -6.897
-15 | -0.787 | 0.11282 | 0.012 | -6.978
-14.5 | -0.76 | 0.10359 | 0.011 | -7.338
-14 | -0.733 | 0.0954 | 0.011 | -7.689
-13.5 | -0.707 | 0.08891 | 0.01 | -7.953
-13 | -0.68 | 0.09715 | 0.009 | -6.996
-12.5 | -0.652 | 0.08956 | 0.009 | -7.284
-12 | -0.626 | 0.08104 | 0.008 | -7.722
-11.5 | -0.599 | 0.07442 | 0.008 | -8.052
-11 | -0.573 | 0.06915 | 0.007 | -8.281
-10.5 | -0.551 | 0.06023 | 0.008 | -9.142
-10 | -0.516 | 0.07179 | 0.006 | -7.192
-9.5 | -0.49 | 0.06282 | 0.005 | -7.794
-9 | -0.463 | 0.05667 | 0.005 | -8.179
-8.5 | -0.437 | 0.05238 | 0.004 | -8.343
-8 | -0.407 | 0.05736 | 0.003 | -7.103
-7.5 | -0.381 | 0.04989 | 0.003 | -7.639
-7 | -0.359 | 0.04114 | 0.003 | -8.726
-6.5 | -0.585 | 0.0101 | 0.004 | -57.93
-6 | -0.627 | 0.00954 | 0.003 | -65.772
-5.5 | -0.609 | 0.00898 | 0.002 | -67.871
-5 | -0.57 | 0.00849 | 0.001 | -67.159
-4.5 | -0.519 | 0.00801 | -0.001 | -64.828
-4 | -0.462 | 0.00762 | -0.002 | -60.617
-3.5 | -0.4 | 0.00721 | -0.003 | -55.511
-3 | -0.336 | 0.00691 | -0.004 | -48.593
-2.5 | -0.269 | 0.00666 | -0.005 | -40.435
-2 | -0.202 | 0.00646 | -0.006 | -31.248
-1.5 | -0.134 | 0.00296 | -0.007 | -45.201
-1 | -0.065 | 0.00281 | -0.009 | -23.01
-0.5 | 0.005 | 0.00281 | -0.01 | 1.646
0 | 0.074 | 0.00307 | -0.011 | 24.137
0.5 | 0.143 | 0.00331 | -0.012 | 43.29
1 | 0.212 | 0.00356 | -0.013 | 59.547
1.5 | 0.28 | 0.00452 | -0.014 | 62.019
2 | 0.349 | 0.0049 | -0.016 | 71.211
2.5 | 0.416 | 0.00557 | -0.017 | 74.642
3 | 0.482 | 0.00744 | -0.018 | 64.803
3.5 | 0.547 | 0.00776 | -0.019 | 70.498
4 | 0.61 | 0.00808 | -0.02 | 75.492
4.5 | 0.67 | 0.00852 | -0.021 | 78.604
5 | 0.725 | 0.00909 | -0.022 | 79.716
5.5 | 0.773 | 0.00963 | -0.024 | 80.326
6 | 0.811 | 0.01018 | -0.025 | 79.629
6.5 | 0.831 | 0.01091 | -0.026 | 76.119
7 | 0.799 | 0.01176 | -0.027 | 67.936
7.5 | 0.535 | 0.01245 | -0.028 | 43.001
8 | 0.565 | 0.0137 | -0.029 | 41.206
8.5 | 0.492 | 0.05695 | -0.015 | 8.634
9 | 0.63 | 0.01459 | -0.031 | 43.181
9.5 | 0.548 | 0.05948 | -0.018 | 9.221
10 | 0.573 | 0.06697 | -0.017 | 8.555
10.5 | 0.599 | 0.07652 | -0.017 | 7.825
11 | 0.632 | 0.06679 | -0.021 | 9.462
11.5 | 0.656 | 0.07343 | -0.02 | 8.929
12 | 0.681 | 0.07988 | -0.02 | 8.523
12.5 | 0.707 | 0.08879 | -0.02 | 7.961
13 | 0.734 | 0.09506 | -0.021 | 7.718
13.5 | 0.761 | 0.09107 | -0.022 | 8.352
14 | 0.787 | 0.09798 | -0.023 | 8.03
14.5 | 0.813 | 0.10751 | -0.023 | 7.559
15 | 0.841 | 0.11438 | -0.025 | 7.352
15.5 | 0.869 | 0.12048 | -0.026 | 7.21
16 | 0.893 | 0.12023 | -0.026 | 7.43
16.5 | 0.919 | 0.12459 | -0.026 | 7.38
17 | 0.947 | 0.12895 | -0.028 | 7.346
17.5 | 0.977 | 0.13194 | -0.03 | 7.408
18 | 1.005 | 0.1398 | -0.031 | 7.186
18.5 | 1.026 | 0.13918 | -0.03 | 7.373
19 | 1.052 | 0.14704 | -0.031 | 7.158
19.5 | 1.083 | 0.14967 | -0.033 | 7.237
20 | 1.113 | 0.15536 | -0.035 | 7.161

## 88. Re 6M Mach 0.50 (2)
BIGFOIL.COM POLAR EXPORT
NACA67-112 a=0.2
NACA67-112 a=0.2 |  |  |  | Cl Max: | 0.9057 | at alpha= | 8.5 | deg
XFOIL ncrit=9 |  |  |  | L/D Max: | 79.6552 | at alpha= | 6.5 | deg
Re: | 6000000 |  |  | Cd Min: | 0.11788 | at alpha= | 13.5 | deg
Mach: | 0.5 |  |  | Cl=0 at alpha= | -0.89834 | deg
|  |  |  | @ Cl=0.1, Cd= | 0.002713
|  |  |  | @ Cl=0.4, Cd= | 0.0065318
|  |  |  | @ Cl=0.6, Cd= | 0.0079252
alpha (deg) | Cl | Cd | Cm | Cl/Cd
-12.5 | -0.4846 | 0.11174 | -0.0571 | -4.3369
-12 | -0.4837 | 0.10195 | -0.0626 | -4.7445
-11.5 | -0.4904 | 0.09137 | -0.0686 | -5.3672
-11 | -0.4983 | 0.08108 | -0.0746 | -6.1458
-10.5 | -0.5154 | 0.06917 | -0.0824 | -7.4512
-10 | -0.5421 | 0.05563 | -0.0933 | -9.7447
-9.5 | -0.584 | 0.04622 | -0.0945 | -12.6352
-9 | -0.6218 | 0.03924 | -0.0898 | -15.8461
-8.5 | -0.6588 | 0.03323 | -0.0807 | -19.8255
-8 | -0.6976 | 0.02749 | -0.0676 | -25.3765
-7.5 | -0.7258 | 0.01959 | -0.0553 | -37.0495
-7 | -0.7013 | 0.01172 | -0.0497 | -59.8379
-6.5 | -0.6404 | 0.00958 | -0.0465 | -66.8476
-6 | -0.5857 | 0.00856 | -0.0422 | -68.4229
-5.5 | -0.5303 | 0.00792 | -0.0383 | -66.9571
-5 | -0.4753 | 0.00748 | -0.0347 | -63.5428
-4.5 | -0.4198 | 0.00708 | -0.0315 | -59.2938
-4 | -0.3601 | 0.00674 | -0.0295 | -53.4273
-3.5 | -0.3004 | 0.00642 | -0.0278 | -46.7913
-3 | -0.2392 | 0.00616 | -0.0266 | -38.8312
-2.5 | -0.1773 | 0.00595 | -0.0257 | -29.7983
-2 | -0.1167 | 0.00571 | -0.0248 | -20.4378
-1 | -0.0098 | 0.00467 | -0.0205 | -2.0985
-0.5 | 0.0384 | 0.00393 | -0.0176 | 9.771
0 | 0.0771 | 0.00272 | -0.0128 | 28.3456
0.5 | 0.1426 | 0.0027 | -0.013 | 52.8148
1 | 0.1888 | 0.00355 | -0.0094 | 53.1831
2 | 0.2786 | 0.00502 | -0.0019 | 55.498
2.5 | 0.3251 | 0.00562 | 0.0016 | 57.847
3 | 0.3694 | 0.00625 | 0.0057 | 59.104
3.5 | 0.415 | 0.00667 | 0.0098 | 62.2189
4 | 0.4678 | 0.00699 | 0.0127 | 66.9242
4.5 | 0.5229 | 0.00731 | 0.0152 | 71.5321
5 | 0.577 | 0.00773 | 0.0181 | 74.6442
5.5 | 0.6312 | 0.00819 | 0.0212 | 77.0696
6 | 0.6861 | 0.00869 | 0.0245 | 78.9528
6.5 | 0.7392 | 0.00928 | 0.0284 | 79.6552
7 | 0.7918 | 0.00998 | 0.0327 | 79.3387
7.5 | 0.8409 | 0.01096 | 0.0379 | 76.7245
8 | 0.8822 | 0.01251 | 0.0444 | 70.5196
8.5 | 0.9057 | 0.01603 | 0.0528 | 56.5003
9 | 0.8927 | 0.02239 | 0.0631 | 39.8705
9.5 | 0.8602 | 0.02875 | 0.0734 | 29.92
10 | 0.8224 | 0.03532 | 0.0812 | 23.2843
10.5 | 0.7826 | 0.04286 | 0.0853 | 18.2594
11 | 0.7499 | 0.05136 | 0.0847 | 14.6009
11.5 | 0.7167 | 0.06281 | 0.0783 | 11.4106
12 | 0.695 | 0.07808 | 0.0669 | 8.9011
13 | 0.6616 | 0.10411 | 0.0504 | 6.3548
13.5 | 0.6421 | 0.11788 | 0.0421 | 5.4471

## 89. Re 7M Mach 0.00 (1)
BIGFOIL.COM POLAR EXPORT
NACA67-112 a=0.2
NACA67-112 a=0.2 |  |  |  | Cl Max: | 1.035 | at alpha= | 11 | deg
JavaFoil+Calcfoil stall+Eppler ext transition |  |  |  | L/D Max: | 95.591 | at alpha= | 7.5 | deg
Re: | 7000000 |  |  | Cd Min: | 0.00296 | at alpha= | -1 | deg
Mach: | 0 |  |  | Cl=0 at alpha= | -0.53333 | deg
|  |  |  | @ Cl=0.1, Cd= | 0.003502
|  |  |  | @ Cl=0.4, Cd= | 0.0047978
|  |  |  | @ Cl=0.6, Cd= | 0.0072607
alpha (deg) | Cl | Cd | Cm | Cl/Cd
-16 | -0.658 | 0.11393 | 0.011 | -5.779
-15.5 | -0.678 | 0.10886 | 0.01 | -6.232
-15 | -0.698 | 0.10219 | 0.01 | -6.828
-14.5 | -0.715 | 0.09703 | 0.01 | -7.37
-14 | -0.732 | 0.08929 | 0.01 | -8.201
-13.5 | -0.748 | 0.08288 | 0.01 | -9.02
-13 | -0.762 | 0.07568 | 0.01 | -10.07
-12.5 | -0.77 | 0.07194 | 0.009 | -10.698
-12 | -0.784 | 0.06213 | 0.009 | -12.614
-11.5 | -0.924 | 0.01375 | 0.013 | -67.212
-11 | -0.929 | 0.01219 | 0.012 | -76.199
-10.5 | -0.923 | 0.01138 | 0.011 | -81.149
-10 | -0.911 | 0.01079 | 0.01 | -84.358
-9.5 | -0.89 | 0.01028 | 0.009 | -86.648
-9 | -0.863 | 0.00985 | 0.008 | -87.648
-8.5 | -0.832 | 0.00942 | 0.007 | -88.242
-8 | -0.796 | 0.00906 | 0.006 | -87.939
-7.5 | -0.758 | 0.00867 | 0.005 | -87.371
-7 | -0.715 | 0.00828 | 0.004 | -86.36
-6.5 | -0.67 | 0.00662 | 0.003 | -101.159
-6 | -0.622 | 0.00697 | 0.002 | -89.292
-5.5 | -0.571 | 0.00673 | 0.001 | -84.947
-5 | -0.519 | 0.00644 | 0 | -80.59
-4.5 | -0.465 | 0.00621 | 0 | -74.771
-4 | -0.409 | 0.00643 | -0.001 | -63.57
-3.5 | -0.352 | 0.0062 | -0.002 | -56.732
-3 | -0.294 | 0.00601 | -0.003 | -48.903
-2.5 | -0.235 | 0.0058 | -0.004 | -40.496
-2 | -0.176 | 0.00416 | -0.005 | -42.197
-1.5 | -0.116 | 0.00326 | -0.006 | -35.605
-1 | -0.056 | 0.00296 | -0.007 | -18.936
-0.5 | 0.004 | 0.00322 | -0.009 | 1.245
0 | 0.064 | 0.0034 | -0.01 | 18.878
0.5 | 0.124 | 0.00357 | -0.011 | 34.853
1 | 0.184 | 0.00386 | -0.012 | 47.617
1.5 | 0.244 | 0.00424 | -0.013 | 57.544
2 | 0.303 | 0.00451 | -0.014 | 67.215
2.5 | 0.363 | 0.0046 | -0.015 | 78.922
3 | 0.421 | 0.00491 | -0.016 | 85.87
3.5 | 0.479 | 0.00601 | -0.017 | 79.743
4 | 0.536 | 0.00567 | -0.018 | 94.592
4.5 | 0.592 | 0.00722 | -0.019 | 81.99
5 | 0.647 | 0.0075 | -0.02 | 86.224
5.5 | 0.7 | 0.00789 | -0.021 | 88.678
6 | 0.751 | 0.00821 | -0.021 | 91.402
6.5 | 0.8 | 0.00855 | -0.022 | 93.586
7 | 0.845 | 0.00892 | -0.023 | 94.802
7.5 | 0.886 | 0.00927 | -0.024 | 95.591
8 | 0.923 | 0.00966 | -0.025 | 95.547
8.5 | 0.954 | 0.01014 | -0.026 | 94.103
9 | 0.981 | 0.01061 | -0.027 | 92.542
9.5 | 1.003 | 0.01108 | -0.028 | 90.564
10 | 1.019 | 0.01165 | -0.029 | 87.491
10.5 | 1.03 | 0.01226 | -0.03 | 84.059
11 | 1.035 | 0.01308 | -0.031 | 79.153
11.5 | 1.034 | 0.01388 | -0.032 | 74.509
12 | 1.028 | 0.01489 | -0.033 | 69.036
12.5 | 1.016 | 0.01612 | -0.033 | 63.015
13 | 0.992 | 0.01876 | -0.034 | 52.877
13.5 | 0.845 | 0.07012 | -0.025 | 12.054
14 | 0.814 | 0.08448 | -0.023 | 9.633
14.5 | 0.791 | 0.09238 | -0.023 | 8.564
15 | 0.769 | 0.09985 | -0.022 | 7.699
15.5 | 0.744 | 0.10847 | -0.021 | 6.863
16 | 0.721 | 0.11528 | -0.021 | 6.252

## 90. Re 7M Mach 0.00 (2)
BIGFOIL.COM POLAR EXPORT
NACA67-112 a=0.2
NACA67-112 a=0.2 |  |  |  | Cl Max: | 1.5935 | at alpha= | 20 | deg
XFOIL ncrit=9 |  |  |  | L/D Max: | 100.527 | at alpha= | 9.5 | deg
Re: | 7000000 |  |  | Cd Min: | 0.03776 | at alpha= | 20 | deg
Mach: | 0 |  |  | Cl=0 at alpha= | -0.76243 | deg
|  |  |  | @ Cl=0.1, Cd= | 0.0029964
|  |  |  | @ Cl=0.4, Cd= | 0.0060038
|  |  |  | @ Cl=0.6, Cd= | 0.0069788
alpha (deg) | Cl | Cd | Cm | Cl/Cd
-20 | -1.5357 | 0.03539 | -0.0727 | -43.3936
-19.5 | -1.5485 | 0.03082 | -0.0693 | -50.2433
-19 | -1.5376 | 0.02834 | -0.0665 | -54.2555
-18.5 | -1.5298 | 0.02574 | -0.0629 | -59.4328
-18 | -1.502 | 0.0236 | -0.0623 | -63.6441
-17.5 | -1.4847 | 0.02205 | -0.0585 | -67.3333
-17 | -1.4635 | 0.02062 | -0.0549 | -70.9748
-16.5 | -1.4383 | 0.01944 | -0.0516 | -73.9866
-16 | -1.4105 | 0.01833 | -0.0485 | -76.9504
-15.5 | -1.3805 | 0.01739 | -0.0455 | -79.3847
-15 | -1.3475 | 0.01657 | -0.0428 | -81.3217
-14.5 | -1.3146 | 0.0157 | -0.04 | -83.7325
-14 | -1.2794 | 0.01494 | -0.0373 | -85.6359
-13.5 | -1.2424 | 0.01429 | -0.0349 | -86.9419
-13 | -1.2033 | 0.01377 | -0.0327 | -87.3856
-12 | -1.1272 | 0.01238 | -0.0276 | -91.0501
-11.5 | -1.0893 | 0.01159 | -0.025 | -93.9862
-11 | -1.0485 | 0.01104 | -0.0227 | -94.9728
-10.5 | -1.0032 | 0.01051 | -0.0213 | -95.452
-10 | -0.9561 | 0.01004 | -0.0203 | -95.2291
-9.5 | -0.9083 | 0.0096 | -0.0193 | -94.6146
-9 | -0.8597 | 0.0092 | -0.0185 | -93.4457
-8.5 | -0.8105 | 0.00881 | -0.0178 | -91.9977
-8 | -0.7601 | 0.00845 | -0.0172 | -89.9527
-7.5 | -0.7092 | 0.00811 | -0.0167 | -87.4476
-7 | -0.659 | 0.0077 | -0.0161 | -85.5844
-6.5 | -0.6076 | 0.00737 | -0.0157 | -82.4423
-6 | -0.5554 | 0.00709 | -0.0154 | -78.3357
-5.5 | -0.5025 | 0.00685 | -0.0153 | -73.3577
-5 | -0.4501 | 0.00657 | -0.015 | -68.5084
-4.5 | -0.3969 | 0.00631 | -0.0149 | -62.9002
-4 | -0.3431 | 0.00606 | -0.0149 | -56.6172
-3.5 | -0.2886 | 0.00586 | -0.015 | -49.2491
-3 | -0.234 | 0.00568 | -0.0152 | -41.1972
-2.5 | -0.1795 | 0.0055 | -0.0153 | -32.6364
-2 | -0.1254 | 0.00524 | -0.0153 | -23.9313
-1.5 | -0.0742 | 0.00483 | -0.0148 | -15.3623
-1 | -0.0239 | 0.00437 | -0.0142 | -5.4691
-0.5 | 0.0264 | 0.00387 | -0.0136 | 6.8217
0 | 0.074 | 0.00324 | -0.0125 | 22.8395
0.5 | 0.1167 | 0.00284 | -0.0103 | 41.0915
1 | 0.1606 | 0.00365 | -0.0085 | 44
1.5 | 0.2074 | 0.00426 | -0.0071 | 48.6854
2 | 0.2584 | 0.00468 | -0.0066 | 55.2137
2.5 | 0.3079 | 0.00512 | -0.0059 | 60.1367
3 | 0.3556 | 0.00565 | -0.0047 | 62.9381
3.5 | 0.4058 | 0.00605 | -0.0041 | 67.0744
4 | 0.4586 | 0.0063 | -0.0039 | 72.7937
4.5 | 0.5112 | 0.00655 | -0.0037 | 78.0458
5 | 0.5637 | 0.00679 | -0.0035 | 83.0191
5.5 | 0.6156 | 0.00706 | -0.0032 | 87.1955
6 | 0.6661 | 0.00738 | -0.0026 | 90.2575
6.5 | 0.7163 | 0.00767 | -0.002 | 93.3898
7 | 0.7651 | 0.00803 | -0.0011 | 95.2802
7.5 | 0.8144 | 0.00833 | -0.0004 | 97.7671
8 | 0.8625 | 0.00868 | 0.0006 | 99.3664
8.5 | 0.9079 | 0.0091 | 0.0021 | 99.7692
9 | 0.9496 | 0.00947 | 0.0043 | 100.2746
9.5 | 0.9912 | 0.00986 | 0.0066 | 100.5274
10 | 1.033 | 0.01029 | 0.0086 | 100.3887
10.5 | 1.074 | 0.01077 | 0.0108 | 99.7214
11 | 1.1143 | 0.01129 | 0.0129 | 98.698
11.5 | 1.1512 | 0.01205 | 0.0156 | 95.5353
12 | 1.1907 | 0.01259 | 0.0177 | 94.5751
12.5 | 1.2295 | 0.01318 | 0.0199 | 93.2853
13 | 1.2666 | 0.01381 | 0.0222 | 91.7161
13.5 | 1.303 | 0.01454 | 0.0246 | 89.6149
14 | 1.3358 | 0.01538 | 0.0274 | 86.8531
14.5 | 1.3691 | 0.01622 | 0.03 | 84.4081
15 | 1.3987 | 0.01724 | 0.033 | 81.1311
15.5 | 1.4247 | 0.01844 | 0.0364 | 77.2614
16 | 1.4471 | 0.01977 | 0.0401 | 73.1968
16.5 | 1.4843 | 0.0216 | 0.0399 | 68.7176
17 | 1.5135 | 0.02263 | 0.0421 | 66.8802
17.5 | 1.5346 | 0.02431 | 0.045 | 63.1263
18 | 1.5513 | 0.02636 | 0.048 | 58.8505
18.5 | 1.5663 | 0.0286 | 0.0507 | 54.7657
19 | 1.5794 | 0.03112 | 0.0532 | 50.7519
19.5 | 1.5876 | 0.03419 | 0.0554 | 46.4346
20 | 1.5935 | 0.03776 | 0.0572 | 42.2007

## 91. Re 7M Mach 0.10 (1)
BIGFOIL.COM POLAR EXPORT
NACA67-112 a=0.2
NACA67-112 a=0.2 |  |  |  | Cl Max: | 1.024 | at alpha= | 11 | deg
JavaFoil+Calcfoil stall+Eppler ext transition |  |  |  | L/D Max: | 94.928 | at alpha= | 7.5 | deg
Re: | 7000000 |  |  | Cd Min: | 0.00297 | at alpha= | -1 | deg
Mach: | 0.1 |  |  | Cl=0 at alpha= | -0.53333 | deg
|  |  |  | @ Cl=0.1, Cd= | 0.0034817
|  |  |  | @ Cl=0.4, Cd= | 0.0047891
|  |  |  | @ Cl=0.6, Cd= | 0.0072864
alpha (deg) | Cl | Cd | Cm | Cl/Cd
-16 | -0.616 | 0.11532 | 0.011 | -5.338
-15.5 | -0.639 | 0.10957 | 0.01 | -5.831
-15 | -0.661 | 0.10428 | 0.01 | -6.342
-14.5 | -0.684 | 0.09572 | 0.01 | -7.145
-14 | -0.704 | 0.08965 | 0.01 | -7.849
-13.5 | -0.721 | 0.08503 | 0.009 | -8.479
-13 | -0.737 | 0.07847 | 0.009 | -9.399
-12.5 | -0.748 | 0.07465 | 0.009 | -10.026
-12 | -0.761 | 0.06718 | 0.009 | -11.33
-11.5 | -0.782 | 0.05357 | 0.009 | -14.605
-11 | -0.916 | 0.01252 | 0.012 | -73.165
-10.5 | -0.914 | 0.01163 | 0.011 | -78.576
-10 | -0.905 | 0.01094 | 0.01 | -82.68
-9.5 | -0.887 | 0.01036 | 0.009 | -85.568
-9 | -0.861 | 0.00993 | 0.008 | -86.735
-8.5 | -0.831 | 0.00947 | 0.007 | -87.702
-8 | -0.797 | 0.00912 | 0.006 | -87.348
-7.5 | -0.759 | 0.00873 | 0.005 | -86.855
-7 | -0.717 | 0.00837 | 0.004 | -85.639
-6.5 | -0.672 | 0.00806 | 0.003 | -83.326
-6 | -0.624 | 0.00638 | 0.002 | -97.822
-5.5 | -0.574 | 0.00673 | 0.001 | -85.245
-5 | -0.521 | 0.00645 | 0 | -80.849
-4.5 | -0.467 | 0.00623 | 0 | -74.925
-4 | -0.411 | 0.00641 | -0.001 | -64.021
-3.5 | -0.353 | 0.00618 | -0.002 | -57.171
-3 | -0.295 | 0.00598 | -0.003 | -49.318
-2.5 | -0.236 | 0.00589 | -0.005 | -40.099
-2 | -0.177 | 0.00423 | -0.006 | -41.738
-1.5 | -0.117 | 0.0033 | -0.007 | -35.333
-1 | -0.056 | 0.00297 | -0.008 | -18.979
-0.5 | 0.004 | 0.00322 | -0.009 | 1.25
0 | 0.065 | 0.0034 | -0.01 | 18.957
0.5 | 0.125 | 0.00354 | -0.011 | 35.238
1 | 0.185 | 0.00388 | -0.012 | 47.65
1.5 | 0.245 | 0.00424 | -0.013 | 57.817
2 | 0.305 | 0.00457 | -0.014 | 66.761
2.5 | 0.364 | 0.0046 | -0.015 | 79.245
3 | 0.423 | 0.00491 | -0.016 | 86.284
3.5 | 0.481 | 0.00554 | -0.017 | 86.903
4 | 0.539 | 0.00702 | -0.018 | 76.774
4.5 | 0.595 | 0.00726 | -0.019 | 81.903
5 | 0.65 | 0.00755 | -0.02 | 85.977
5.5 | 0.703 | 0.00795 | -0.021 | 88.404
6 | 0.754 | 0.00825 | -0.022 | 91.404
6.5 | 0.803 | 0.00862 | -0.023 | 93.168
7 | 0.848 | 0.00897 | -0.024 | 94.518
7.5 | 0.888 | 0.00935 | -0.025 | 94.928
8 | 0.924 | 0.00975 | -0.025 | 94.758
8.5 | 0.955 | 0.01021 | -0.026 | 93.477
9 | 0.98 | 0.0107 | -0.027 | 91.558
9.5 | 1 | 0.01121 | -0.028 | 89.167
10 | 1.014 | 0.01178 | -0.029 | 86.103
10.5 | 1.022 | 0.01243 | -0.03 | 82.259
11 | 1.024 | 0.01327 | -0.031 | 77.133
11.5 | 1.018 | 0.01444 | -0.032 | 70.493
12 | 1.009 | 0.01528 | -0.033 | 66.009
12.5 | 0.981 | 0.01849 | -0.033 | 53.049
13 | 0.946 | 0.02319 | -0.033 | 40.811
13.5 | 0.805 | 0.07951 | -0.023 | 10.129
14 | 0.779 | 0.08872 | -0.022 | 8.785
14.5 | 0.754 | 0.09662 | -0.021 | 7.806
15 | 0.729 | 0.10353 | -0.021 | 7.045
15.5 | 0.703 | 0.1106 | -0.021 | 6.358
16 | 0.676 | 0.11684 | -0.021 | 5.789

## 92. Re 7M Mach 0.10 (2)
BIGFOIL.COM POLAR EXPORT
NACA67-112 a=0.2
NACA67-112 a=0.2 |  |  |  | Cl Max: | 1.5639 | at alpha= | 19 | deg
XFOIL ncrit=9 |  |  |  | L/D Max: | 99.8191 | at alpha= | 9.5 | deg
Re: | 7000000 |  |  | Cd Min: | 0.04344 | at alpha= | -20 | deg
Mach: | 0.1 |  |  | Cl=0 at alpha= | -0.76687 | deg
|  |  |  | @ Cl=0.1, Cd= | 0.0030022
|  |  |  | @ Cl=0.4, Cd= | 0.0060136
|  |  |  | @ Cl=0.6, Cd= | 0.0069983
alpha (deg) | Cl | Cd | Cm | Cl/Cd
-20 | -1.4716 | 0.04344 | -0.0781 | -33.8766
-19.5 | -1.493 | 0.03714 | -0.0768 | -40.1992
-19 | -1.4995 | 0.03285 | -0.0741 | -45.6469
-18.5 | -1.5045 | 0.02905 | -0.0703 | -51.79
-17.5 | -1.4747 | 0.02393 | -0.0649 | -61.6256
-17 | -1.4596 | 0.02207 | -0.0606 | -66.135
-16.5 | -1.4357 | 0.02071 | -0.057 | -69.324
-16 | -1.4101 | 0.01942 | -0.0535 | -72.6107
-15.5 | -1.3815 | 0.01832 | -0.0501 | -75.4094
-15 | -1.3503 | 0.0173 | -0.047 | -78.052
-14.5 | -1.3184 | 0.01632 | -0.0437 | -80.7843
-14 | -1.2837 | 0.01548 | -0.0408 | -82.9264
-13.5 | -1.2472 | 0.01472 | -0.038 | -84.7283
-13 | -1.208 | 0.01412 | -0.0356 | -85.5524
-12 | -1.1291 | 0.0129 | -0.0305 | -87.5271
-11.5 | -1.0923 | 0.0119 | -0.0274 | -91.7899
-11 | -1.0521 | 0.01123 | -0.0249 | -93.6866
-10.5 | -1.0079 | 0.01068 | -0.023 | -94.3727
-10 | -0.9606 | 0.01019 | -0.0218 | -94.2689
-9.5 | -0.9125 | 0.00973 | -0.0206 | -93.7821
-9 | -0.8636 | 0.0093 | -0.0197 | -92.8602
-8.5 | -0.8142 | 0.00889 | -0.0188 | -91.5861
-8 | -0.7636 | 0.00851 | -0.0181 | -89.7297
-7.5 | -0.7124 | 0.00816 | -0.0175 | -87.3039
-7 | -0.6618 | 0.00774 | -0.0168 | -85.5039
-6.5 | -0.6102 | 0.00741 | -0.0163 | -82.3482
-6 | -0.5577 | 0.00712 | -0.0159 | -78.3287
-5.5 | -0.5046 | 0.00688 | -0.0157 | -73.343
-5 | -0.4519 | 0.00659 | -0.0154 | -68.5736
-4.5 | -0.3983 | 0.00633 | -0.0153 | -62.9226
-4 | -0.3443 | 0.00607 | -0.0152 | -56.7216
-3.5 | -0.2895 | 0.00587 | -0.0153 | -49.3186
-3 | -0.2346 | 0.00569 | -0.0155 | -41.2302
-2.5 | -0.1799 | 0.00551 | -0.0155 | -32.6497
-2 | -0.1254 | 0.00525 | -0.0156 | -23.8857
-1.5 | -0.074 | 0.00484 | -0.015 | -15.2893
-1 | -0.0235 | 0.00438 | -0.0144 | -5.3653
-0.5 | 0.0269 | 0.00388 | -0.0137 | 6.933
0 | 0.0745 | 0.00324 | -0.0126 | 22.9938
0.5 | 0.1174 | 0.00284 | -0.0104 | 41.338
1 | 0.1614 | 0.00365 | -0.0085 | 44.2192
1.5 | 0.2082 | 0.00427 | -0.0071 | 48.7588
2 | 0.2593 | 0.00469 | -0.0065 | 55.2878
2.5 | 0.3088 | 0.00514 | -0.0057 | 60.0778
3 | 0.3567 | 0.00567 | -0.0045 | 62.9101
3.5 | 0.4071 | 0.00607 | -0.0038 | 67.0675
4 | 0.4601 | 0.00631 | -0.0036 | 72.916
4.5 | 0.513 | 0.00656 | -0.0034 | 78.2012
5 | 0.5656 | 0.00682 | -0.0031 | 82.9326
5.5 | 0.6177 | 0.00709 | -0.0027 | 87.1227
6.5 | 0.7188 | 0.00771 | -0.0014 | 93.2296
7 | 0.7679 | 0.00807 | -0.0004 | 95.1549
7.5 | 0.8173 | 0.00837 | 0.0004 | 97.6464
8 | 0.8653 | 0.00873 | 0.0016 | 99.118
8.5 | 0.9087 | 0.00917 | 0.0036 | 99.0949
9 | 0.951 | 0.00953 | 0.0059 | 99.7901
9.5 | 0.9932 | 0.00995 | 0.0082 | 99.8191
10 | 1.0354 | 0.01041 | 0.0104 | 99.4621
10.5 | 1.0766 | 0.01092 | 0.0126 | 98.5897
11 | 1.117 | 0.01149 | 0.015 | 97.215
11.5 | 1.1551 | 0.01222 | 0.0176 | 94.5254
12 | 1.1945 | 0.0128 | 0.02 | 93.3203
12.5 | 1.2337 | 0.01343 | 0.0222 | 91.8615
13 | 1.2706 | 0.01412 | 0.0248 | 89.9858
13.5 | 1.3064 | 0.01491 | 0.0274 | 87.619
14 | 1.3392 | 0.01584 | 0.0305 | 84.5455
14.5 | 1.3717 | 0.01677 | 0.0334 | 81.7949
15 | 1.3996 | 0.01795 | 0.0368 | 77.9721
15.5 | 1.4213 | 0.01948 | 0.0409 | 72.962
16 | 1.4425 | 0.0209 | 0.0449 | 69.0191
16.5 | 1.4888 | 0.02265 | 0.0432 | 65.7307
18.5 | 1.5559 | 0.03093 | 0.0558 | 50.3039
19 | 1.5639 | 0.0341 | 0.0583 | 45.8622
19.5 | 1.5635 | 0.03828 | 0.0604 | 40.8438
20 | 1.5634 | 0.04286 | 0.0614 | 36.4769

## 93. Re 7M Mach 0.25 (1)
BIGFOIL.COM POLAR EXPORT
NACA67-112 a=0.2
NACA67-112 a=0.2 |  |  |  | Cl Max: | 0.969 | at alpha= | 9.5 | deg
JavaFoil+Calcfoil stall+Eppler ext transition |  |  |  | L/D Max: | 92.402 | at alpha= | 7 | deg
Re: | 7000000 |  |  | Cd Min: | 0.00299 | at alpha= | -1 | deg
Mach: | 0.25 |  |  | Cl=0 at alpha= | -0.53226 | deg
|  |  |  | @ Cl=0.1, Cd= | 0.0034319
|  |  |  | @ Cl=0.4, Cd= | 0.0048221
|  |  |  | @ Cl=0.6, Cd= | 0.1049
alpha (deg) | Cl | Cd | Cm | Cl/Cd
-14.5 | -0.384 | 0.10849 | 0.009 | -3.539
-14 | -0.442 | 0.10031 | 0.009 | -4.406
-13.5 | -0.495 | 0.09312 | 0.009 | -5.318
-13 | -0.544 | 0.08687 | 0.008 | -6.262
-12.5 | -0.587 | 0.08096 | 0.008 | -7.251
-12 | -0.625 | 0.07447 | 0.008 | -8.399
-11.5 | -0.654 | 0.07129 | 0.007 | -9.18
-11 | -0.678 | 0.06658 | 0.007 | -10.182
-10.5 | -0.697 | 0.06011 | 0.007 | -11.602
-10 | -0.849 | 0.01223 | 0.01 | -69.409
-9.5 | -0.852 | 0.01113 | 0.009 | -76.533
-9 | -0.839 | 0.01042 | 0.008 | -80.581
-8.5 | -0.819 | 0.00996 | 0.007 | -82.233
-8 | -0.793 | 0.00952 | 0.006 | -83.284
-7.5 | -0.76 | 0.0091 | 0.006 | -83.572
-7 | -0.723 | 0.0087 | 0.005 | -83.085
-6.5 | -0.681 | 0.00831 | 0.004 | -81.892
-6 | -0.635 | 0.00798 | 0.003 | -79.559
-5.5 | -0.585 | 0.00631 | 0.002 | -92.689
-5 | -0.533 | 0.00605 | 0.001 | -88.095
-4.5 | -0.478 | 0.00637 | -0.001 | -74.944
-4 | -0.421 | 0.00606 | -0.002 | -69.488
-3.5 | -0.362 | 0.00585 | -0.003 | -61.941
-3 | -0.303 | 0.0061 | -0.004 | -49.686
-2.5 | -0.242 | 0.0059 | -0.005 | -41.07
-2 | -0.181 | 0.00425 | -0.006 | -42.616
-1.5 | -0.12 | 0.0033 | -0.007 | -36.314
-1 | -0.058 | 0.00299 | -0.008 | -19.345
-0.5 | 0.004 | 0.00324 | -0.009 | 1.276
0 | 0.066 | 0.00324 | -0.01 | 20.464
0.5 | 0.128 | 0.00359 | -0.011 | 35.747
1 | 0.19 | 0.00391 | -0.012 | 48.588
1.5 | 0.252 | 0.00432 | -0.013 | 58.275
2 | 0.313 | 0.00433 | -0.014 | 72.288
2.5 | 0.374 | 0.00469 | -0.015 | 79.819
3 | 0.435 | 0.005 | -0.016 | 87.007
3.5 | 0.494 | 0.00689 | -0.017 | 71.622
4 | 0.552 | 0.00714 | -0.018 | 77.39
4.5 | 0.609 | 0.00742 | -0.019 | 82.174
5 | 0.665 | 0.00782 | -0.02 | 85.029
5.5 | 0.718 | 0.00816 | -0.021 | 87.975
6 | 0.769 | 0.00851 | -0.022 | 90.375
6.5 | 0.817 | 0.00891 | -0.023 | 91.687
7 | 0.86 | 0.00931 | -0.024 | 92.402
7.5 | 0.896 | 0.00974 | -0.025 | 92.064
8 | 0.926 | 0.01021 | -0.026 | 90.67
8.5 | 0.949 | 0.01077 | -0.027 | 88.04
9 | 0.963 | 0.01129 | -0.028 | 85.274
9.5 | 0.969 | 0.01193 | -0.029 | 81.18
10 | 0.964 | 0.01285 | -0.03 | 75.038
10.5 | 0.95 | 0.01357 | -0.031 | 70.003
11 | 0.924 | 0.01477 | -0.032 | 62.585
11.5 | 0.749 | 0.06563 | -0.021 | 11.407
12 | 0.707 | 0.07555 | -0.019 | 9.355
12.5 | 0.663 | 0.08406 | -0.018 | 7.892
13 | 0.617 | 0.08972 | -0.018 | 6.875
13.5 | 0.565 | 0.09431 | -0.019 | 5.995
14 | 0.509 | 0.09998 | -0.02 | 5.087
14.5 | 0.447 | 0.1049 | -0.02 | 4.266

## 94. Re 7M Mach 0.25 (2)
BIGFOIL.COM POLAR EXPORT
NACA67-112 a=0.2
NACA67-112 a=0.2 |  |  |  | Cl Max: | 1.3884 | at alpha= | 16 | deg
XFOIL ncrit=9 |  |  |  | L/D Max: | 96.3053 | at alpha= | 8 | deg
Re: | 7000000 |  |  | Cd Min: | 0.21856 | at alpha= | -20 | deg
Mach: | 0.25 |  |  | Cl=0 at alpha= | -0.78865 | deg
|  |  |  | @ Cl=0.1, Cd= | 0.0030075
|  |  |  | @ Cl=0.4, Cd= | 0.0060471
|  |  |  | @ Cl=0.6, Cd= | 0.0070729
alpha (deg) | Cl | Cd | Cm | Cl/Cd
-20 | -0.6669 | 0.21856 | 0.0108 | -3.0513
-18.5 | -0.6335 | 0.19524 | -0.0012 | -3.2447
-18 | -0.6168 | 0.18342 | -0.0101 | -3.3628
-16.5 | -1.1361 | 0.05002 | -0.0904 | -22.7129
-16 | -1.1974 | 0.03989 | -0.0903 | -30.0175
-15.5 | -1.2158 | 0.03468 | -0.0865 | -35.0577
-15 | -1.2482 | 0.02905 | -0.08 | -42.9673
-14.5 | -1.2539 | 0.02541 | -0.0735 | -49.3467
-14 | -1.2348 | 0.02343 | -0.0683 | -52.7017
-13.5 | -1.2252 | 0.02077 | -0.0617 | -58.9889
-13 | -1.2067 | 0.01855 | -0.0556 | -65.0512
-12.5 | -1.178 | 0.01692 | -0.0505 | -69.6217
-12 | -1.1435 | 0.01556 | -0.046 | -73.4897
-11.5 | -1.1047 | 0.01448 | -0.0421 | -76.2914
-11 | -1.0638 | 0.01354 | -0.0384 | -78.5672
-10.5 | -1.0256 | 0.01191 | -0.0345 | -86.1125
-10 | -0.9807 | 0.01116 | -0.0314 | -87.8763
-9.5 | -0.9338 | 0.01055 | -0.0288 | -88.5118
-9 | -0.8836 | 0.01001 | -0.0269 | -88.2717
-8.5 | -0.833 | 0.00943 | -0.0251 | -88.3351
-8 | -0.7814 | 0.00891 | -0.0236 | -87.6992
-7.5 | -0.7289 | 0.00846 | -0.0223 | -86.1584
-7 | -0.6754 | 0.0081 | -0.0213 | -83.3827
-6.5 | -0.6236 | 0.00762 | -0.02 | -81.8373
-6 | -0.5698 | 0.00728 | -0.0191 | -78.2692
-5.5 | -0.5153 | 0.007 | -0.0184 | -73.6143
-5 | -0.4606 | 0.00672 | -0.0179 | -68.5417
-4.5 | -0.4054 | 0.00644 | -0.0175 | -62.9503
-4 | -0.3503 | 0.00616 | -0.0171 | -56.8669
-3.5 | -0.294 | 0.00594 | -0.0171 | -49.4949
-3 | -0.2378 | 0.00573 | -0.017 | -41.5009
-2.5 | -0.1816 | 0.00556 | -0.0169 | -32.6619
-2 | -0.1255 | 0.00531 | -0.0169 | -23.6347
-1.5 | -0.073 | 0.0049 | -0.0162 | -14.898
-1 | -0.0216 | 0.00442 | -0.0154 | -4.8869
-0.5 | 0.0295 | 0.00391 | -0.0145 | 7.5448
0 | 0.0771 | 0.00321 | -0.013 | 24.0187
0.5 | 0.1212 | 0.00282 | -0.0107 | 42.9787
1 | 0.1656 | 0.00366 | -0.0085 | 45.2459
1.5 | 0.2123 | 0.00431 | -0.0068 | 49.2575
2 | 0.2641 | 0.00474 | -0.006 | 55.7173
3 | 0.3623 | 0.00577 | -0.0034 | 62.7903
3.5 | 0.414 | 0.00615 | -0.0025 | 67.3171
4 | 0.4681 | 0.0064 | -0.002 | 73.1406
4.5 | 0.5223 | 0.00665 | -0.0015 | 78.5414
5 | 0.5757 | 0.00693 | -0.0009 | 83.0736
5.5 | 0.6284 | 0.00724 | 0 | 86.7956
6 | 0.6802 | 0.00758 | 0.001 | 89.7361
6.5 | 0.731 | 0.00793 | 0.0024 | 92.1816
7 | 0.781 | 0.00826 | 0.0039 | 94.5521
7.5 | 0.8265 | 0.00859 | 0.0064 | 96.2165
8 | 0.8706 | 0.00904 | 0.0092 | 96.3053
8.5 | 0.9154 | 0.00953 | 0.0119 | 96.0546
9 | 0.9609 | 0.00999 | 0.0144 | 96.1862
9.5 | 1.0055 | 0.01052 | 0.0171 | 95.5798
10 | 1.0487 | 0.01117 | 0.02 | 93.8854
10.5 | 1.0884 | 0.01206 | 0.0235 | 90.2488
11 | 1.1324 | 0.01264 | 0.0262 | 89.5886
11.5 | 1.1726 | 0.01349 | 0.0296 | 86.9236
12 | 1.2126 | 0.01433 | 0.0329 | 84.6197
12.5 | 1.2502 | 0.01533 | 0.0366 | 81.5525
13 | 1.2846 | 0.01649 | 0.0406 | 77.9018
13.5 | 1.3144 | 0.01797 | 0.0451 | 73.1441
14 | 1.338 | 0.01982 | 0.0501 | 67.5076
14.5 | 1.352 | 0.02224 | 0.0558 | 60.7914
15 | 1.3639 | 0.02477 | 0.0612 | 55.0626
15.5 | 1.3691 | 0.02767 | 0.0668 | 49.4796
16 | 1.3884 | 0.03245 | 0.0663 | 42.7858
18 | 1.2673 | 0.06675 | 0.0652 | 18.9858
18.5 | 1.2335 | 0.08008 | 0.0571 | 15.4033
19 | 1.1094 | 0.11103 | 0.0368 | 9.9919
19.5 | 0.8844 | 0.16476 | 0.0032 | 5.3678
20 | 0.8359 | 0.18692 | -0.0095 | 4.472

## 95. Re 7M Mach 0.50 (1)
BIGFOIL.COM POLAR EXPORT
NACA67-112 a=0.2
NACA67-112 a=0.2 |  |  |  | Cl Max: | 1.115 | at alpha= | 20 | deg
JavaFoil+Calcfoil stall+Eppler ext transition |  |  |  | L/D Max: | 82.488 | at alpha= | 5.5 | deg
Re: | 7000000 |  |  | Cd Min: | 0.00277 | at alpha= | -1 | deg
Mach: | 0.5 |  |  | Cl=0 at alpha= | -0.53571 | deg
|  |  |  | @ Cl=0.1, Cd= | 0.0032767
|  |  |  | @ Cl=0.4, Cd= | 0.0056001
|  |  |  | @ Cl=0.6, Cd= | 0.0078236
alpha (deg) | Cl | Cd | Cm | Cl/Cd
-20 | -1.056 | 0.15211 | 0.019 | -6.944
-19.5 | -1.029 | 0.14912 | 0.018 | -6.897
-19 | -1.002 | 0.1433 | 0.017 | -6.993
-18.5 | -0.98 | 0.13945 | 0.017 | -7.026
-18 | -0.951 | 0.13418 | 0.016 | -7.091
-17.5 | -0.922 | 0.12984 | 0.015 | -7.104
-17 | -0.894 | 0.12495 | 0.014 | -7.159
-16.5 | -0.868 | 0.12141 | 0.014 | -7.15
-16 | -0.842 | 0.11545 | 0.013 | -7.29
-15.5 | -0.815 | 0.11566 | 0.013 | -7.051
-15 | -0.788 | 0.10834 | 0.012 | -7.27
-14.5 | -0.761 | 0.10145 | 0.011 | -7.5
-14 | -0.734 | 0.09433 | 0.011 | -7.786
-13.5 | -0.708 | 0.08751 | 0.01 | -8.092
-13 | -0.68 | 0.09532 | 0.009 | -7.13
-12.5 | -0.653 | 0.08833 | 0.009 | -7.388
-12 | -0.626 | 0.0801 | 0.008 | -7.817
-11.5 | -0.6 | 0.0725 | 0.008 | -8.279
-11 | -0.574 | 0.06817 | 0.008 | -8.415
-10.5 | -0.65 | 0.016 | 0.012 | -40.613
-10 | -0.516 | 0.07047 | 0.006 | -7.328
-9.5 | -0.49 | 0.06216 | 0.005 | -7.881
-9 | -0.464 | 0.05626 | 0.005 | -8.243
-8.5 | -0.438 | 0.05131 | 0.005 | -8.536
-8 | -0.408 | 0.05655 | 0.003 | -7.207
-7.5 | -0.381 | 0.04934 | 0.003 | -7.728
-7 | -0.432 | 0.01055 | 0.005 | -40.94
-6.5 | -0.585 | 0.00987 | 0.004 | -59.322
-6 | -0.628 | 0.0093 | 0.003 | -67.512
-5.5 | -0.61 | 0.00874 | 0.002 | -69.708
-5 | -0.57 | 0.00824 | 0.001 | -69.174
-4.5 | -0.52 | 0.0078 | -0.001 | -66.637
-4 | -0.462 | 0.00742 | -0.002 | -62.296
-3.5 | -0.401 | 0.00702 | -0.003 | -57.058
-3 | -0.336 | 0.00674 | -0.004 | -49.848
-2.5 | -0.27 | 0.0065 | -0.005 | -41.484
-2 | -0.202 | 0.00628 | -0.006 | -32.152
-1.5 | -0.134 | 0.00321 | -0.007 | -41.581
-1 | -0.065 | 0.00277 | -0.009 | -23.303
-0.5 | 0.005 | 0.00302 | -0.01 | 1.531
0 | 0.074 | 0.00319 | -0.011 | 23.169
0.5 | 0.143 | 0.00342 | -0.012 | 41.925
1 | 0.212 | 0.00388 | -0.013 | 54.596
1.5 | 0.281 | 0.00472 | -0.014 | 59.389
2 | 0.349 | 0.00525 | -0.016 | 66.449
2.5 | 0.416 | 0.00571 | -0.017 | 72.937
3 | 0.483 | 0.00722 | -0.018 | 66.864
3.5 | 0.548 | 0.00753 | -0.019 | 72.71
4 | 0.61 | 0.00788 | -0.02 | 77.474
4.5 | 0.67 | 0.0083 | -0.021 | 80.679
5 | 0.725 | 0.00886 | -0.022 | 81.834
5.5 | 0.774 | 0.00938 | -0.024 | 82.488
6 | 0.811 | 0.00992 | -0.025 | 81.807
6.5 | 0.831 | 0.01061 | -0.026 | 78.358
7 | 0.8 | 0.01145 | -0.027 | 69.832
7.5 | 0.536 | 0.01209 | -0.028 | 44.301
8 | 0.565 | 0.01334 | -0.029 | 42.382
8.5 | 0.492 | 0.05662 | -0.015 | 8.688
9 | 0.631 | 0.0141 | -0.031 | 44.758
9.5 | 0.551 | 0.05757 | -0.019 | 9.566
10 | 0.573 | 0.06559 | -0.017 | 8.743
10.5 | 0.599 | 0.07557 | -0.017 | 7.925
11 | 0.663 | 0.04844 | -0.028 | 13.677
11.5 | 0.658 | 0.07136 | -0.022 | 9.222
12 | 0.682 | 0.07924 | -0.021 | 8.604
12.5 | 0.707 | 0.08663 | -0.021 | 8.163
13 | 0.734 | 0.09575 | -0.021 | 7.667
13.5 | 0.762 | 0.08897 | -0.023 | 8.563
14 | 0.788 | 0.09572 | -0.023 | 8.231
14.5 | 0.814 | 0.10636 | -0.023 | 7.65
15 | 0.841 | 0.11065 | -0.025 | 7.603
15.5 | 0.869 | 0.11718 | -0.026 | 7.42
16 | 0.894 | 0.11975 | -0.026 | 7.461
16.5 | 0.92 | 0.12379 | -0.027 | 7.43
17 | 0.949 | 0.12653 | -0.028 | 7.499
17.5 | 0.979 | 0.12952 | -0.03 | 7.559
18 | 1.005 | 0.13713 | -0.031 | 7.331
18.5 | 1.026 | 0.13854 | -0.03 | 7.409
19 | 1.054 | 0.14478 | -0.031 | 7.279
19.5 | 1.086 | 0.1449 | -0.034 | 7.492
20 | 1.115 | 0.15066 | -0.035 | 7.4

## 96. Re 7M Mach 0.50 (2)
BIGFOIL.COM POLAR EXPORT
NACA67-112 a=0.2
NACA67-112 a=0.2 |  |  |  | Cl Max: | 0.9144 | at alpha= | 8.5 | deg
XFOIL ncrit=9 |  |  |  | L/D Max: | 83.1257 | at alpha= | 6.5 | deg
Re: | 7000000 |  |  | Cd Min: | 0.11597 | at alpha= | 13.5 | deg
Mach: | 0.5 |  |  | Cl=0 at alpha= | -0.92442 | deg
|  |  |  | @ Cl=0.1, Cd= | 0.0029363
|  |  |  | @ Cl=0.4, Cd= | 0.0063567
|  |  |  | @ Cl=0.6, Cd= | 0.0076459
alpha (deg) | Cl | Cd | Cm | Cl/Cd
-12.5 | -0.4843 | 0.11166 | -0.0572 | -4.3373
-12 | -0.4956 | 0.09969 | -0.0639 | -4.9714
-11.5 | -0.5052 | 0.08873 | -0.0703 | -5.6937
-11 | -0.5139 | 0.07832 | -0.0766 | -6.5615
-10.5 | -0.5314 | 0.06594 | -0.0853 | -8.0588
-10 | -0.5602 | 0.05338 | -0.0946 | -10.4946
-9.5 | -0.6026 | 0.04449 | -0.0945 | -13.5446
-9 | -0.6381 | 0.03799 | -0.0889 | -16.7965
-8.5 | -0.6732 | 0.03226 | -0.0794 | -20.8679
-8 | -0.7098 | 0.02662 | -0.0663 | -26.6642
-7.5 | -0.7344 | 0.01888 | -0.0543 | -38.8983
-7 | -0.7093 | 0.0114 | -0.0484 | -62.2193
-6.5 | -0.6491 | 0.00917 | -0.0451 | -70.7852
-6 | -0.5943 | 0.00825 | -0.0407 | -72.0364
-5.5 | -0.5386 | 0.00765 | -0.0368 | -70.4052
-5 | -0.4833 | 0.00723 | -0.0332 | -66.8465
-4.5 | -0.4249 | 0.00688 | -0.0305 | -61.7587
-4 | -0.3649 | 0.00654 | -0.0285 | -55.7951
-3.5 | -0.3047 | 0.00622 | -0.0269 | -48.9871
-3 | -0.2431 | 0.00599 | -0.0258 | -40.5843
-2.5 | -0.181 | 0.0058 | -0.0249 | -31.2069
-2 | -0.1191 | 0.00554 | -0.0242 | -21.4982
-1.5 | -0.0618 | 0.00516 | -0.0228 | -11.9767
-1 | -0.0078 | 0.00465 | -0.0209 | -1.6774
-0.5 | 0.0438 | 0.00404 | -0.0185 | 10.8416
0 | 0.0858 | 0.003 | -0.0145 | 28.6
0.5 | 0.1393 | 0.00276 | -0.0123 | 50.471
1 | 0.1816 | 0.0037 | -0.0081 | 49.0811
1.5 | 0.2261 | 0.00447 | -0.0043 | 50.5817
2 | 0.2773 | 0.00498 | -0.0018 | 55.6827
2.5 | 0.3252 | 0.00557 | 0.0015 | 58.3842
3 | 0.3726 | 0.00617 | 0.005 | 60.389
3.5 | 0.4225 | 0.00651 | 0.0083 | 64.9002
4 | 0.4748 | 0.0068 | 0.0113 | 69.8235
4.5 | 0.5294 | 0.00711 | 0.014 | 74.4585
5 | 0.5831 | 0.00751 | 0.017 | 77.6431
5.5 | 0.6378 | 0.00795 | 0.0201 | 80.2264
6 | 0.6928 | 0.00844 | 0.0234 | 82.0853
6.5 | 0.7473 | 0.00899 | 0.0271 | 83.1257
7 | 0.8009 | 0.00965 | 0.0313 | 82.9948
7.5 | 0.8506 | 0.01055 | 0.0365 | 80.6256
8 | 0.8908 | 0.01211 | 0.0433 | 73.559
8.5 | 0.9144 | 0.01557 | 0.0518 | 58.7283
9 | 0.9042 | 0.02168 | 0.0621 | 41.7066
9.5 | 0.8741 | 0.02779 | 0.0725 | 31.4538
10 | 0.8378 | 0.03418 | 0.0807 | 24.5114
10.5 | 0.7994 | 0.04142 | 0.0853 | 19.2999
11 | 0.7642 | 0.04983 | 0.0855 | 15.3361
11.5 | 0.7276 | 0.06122 | 0.0796 | 11.885
12 | 0.7045 | 0.07564 | 0.0688 | 9.3139
12.5 | 0.6859 | 0.09004 | 0.0593 | 7.6177
13 | 0.669 | 0.10287 | 0.0512 | 6.5034
13.5 | 0.6521 | 0.11597 | 0.0432 | 5.623

## 97. Re 8M Mach 0.00 (1)
BIGFOIL.COM POLAR EXPORT
NACA67-112 a=0.2
NACA67-112 a=0.2 |  |  |  | Cl Max: | 1.036 | at alpha= | 11 | deg
JavaFoil+Calcfoil stall+Eppler ext transition |  |  |  | L/D Max: | 97.901 | at alpha= | 7.5 | deg
Re: | 8000000 |  |  | Cd Min: | 0.00334 | at alpha= | -0.5 | deg
Mach: | 0 |  |  | Cl=0 at alpha= | -0.53333 | deg
|  |  |  | @ Cl=0.1, Cd= | 0.003702
|  |  |  | @ Cl=0.4, Cd= | 0.0049317
|  |  |  | @ Cl=0.6, Cd= | 0.0071122
alpha (deg) | Cl | Cd | Cm | Cl/Cd
-16 | -0.659 | 0.11357 | 0.011 | -5.802
-15.5 | -0.679 | 0.10735 | 0.011 | -6.325
-15 | -0.698 | 0.10251 | 0.01 | -6.807
-14.5 | -0.716 | 0.09574 | 0.01 | -7.476
-14 | -0.736 | 0.08612 | 0.01 | -8.541
-13.5 | -0.752 | 0.07888 | 0.01 | -9.537
-13 | -0.766 | 0.07286 | 0.01 | -10.51
-12.5 | -0.774 | 0.06914 | 0.009 | -11.187
-12 | -0.81 | 0.04746 | 0.011 | -17.073
-11.5 | -0.929 | 0.01292 | 0.013 | -71.915
-11 | -0.93 | 0.01182 | 0.012 | -78.668
-10.5 | -0.924 | 0.01107 | 0.011 | -83.424
-10 | -0.911 | 0.01052 | 0.01 | -86.602
-9.5 | -0.891 | 0.01002 | 0.009 | -88.94
-9 | -0.864 | 0.00959 | 0.008 | -90.022
-8.5 | -0.832 | 0.0092 | 0.007 | -90.434
-8 | -0.797 | 0.00884 | 0.006 | -90.146
-7.5 | -0.758 | 0.00848 | 0.005 | -89.381
-7 | -0.716 | 0.00673 | 0.004 | -106.346
-6.5 | -0.67 | 0.00649 | 0.003 | -103.266
-6 | -0.622 | 0.00683 | 0.002 | -91.107
-5.5 | -0.572 | 0.00656 | 0.001 | -87.174
-5 | -0.519 | 0.00628 | 0 | -82.729
-4.5 | -0.465 | 0.00658 | 0 | -70.603
-4 | -0.409 | 0.00628 | -0.001 | -65.13
-3.5 | -0.352 | 0.00606 | -0.002 | -58.038
-3 | -0.294 | 0.00587 | -0.003 | -50.076
-2.5 | -0.235 | 0.00577 | -0.004 | -40.724
-2 | -0.176 | 0.00486 | -0.005 | -36.154
-1.5 | -0.116 | 0.00395 | -0.006 | -29.314
-1 | -0.056 | 0.00347 | -0.007 | -16.161
-0.5 | 0.004 | 0.00334 | -0.009 | 1.199
0 | 0.064 | 0.00366 | -0.01 | 17.515
0.5 | 0.124 | 0.00373 | -0.011 | 33.348
1 | 0.184 | 0.00409 | -0.012 | 44.96
1.5 | 0.244 | 0.00427 | -0.013 | 57.038
2 | 0.303 | 0.00467 | -0.014 | 65.012
2.5 | 0.363 | 0.00497 | -0.015 | 72.986
3 | 0.421 | 0.00491 | -0.016 | 85.837
3.5 | 0.479 | 0.00585 | -0.017 | 81.919
4 | 0.536 | 0.00555 | -0.018 | 96.581
4.5 | 0.592 | 0.00707 | -0.019 | 83.811
5 | 0.647 | 0.00736 | -0.02 | 87.92
5.5 | 0.7 | 0.00771 | -0.021 | 90.764
6 | 0.751 | 0.00803 | -0.022 | 93.579
6.5 | 0.8 | 0.00836 | -0.022 | 95.698
7 | 0.846 | 0.0087 | -0.023 | 97.188
7.5 | 0.887 | 0.00906 | -0.024 | 97.901
8 | 0.923 | 0.00943 | -0.025 | 97.869
8.5 | 0.955 | 0.0099 | -0.026 | 96.424
9 | 0.982 | 0.01035 | -0.027 | 94.829
9.5 | 1.004 | 0.01081 | -0.028 | 92.817
10 | 1.02 | 0.01131 | -0.029 | 90.218
10.5 | 1.031 | 0.01188 | -0.03 | 86.747
11 | 1.036 | 0.01275 | -0.031 | 81.258
11.5 | 1.035 | 0.01352 | -0.032 | 76.561
12 | 1.029 | 0.01448 | -0.033 | 71.092
12.5 | 1.018 | 0.01559 | -0.033 | 65.286
13 | 0.997 | 0.01757 | -0.034 | 56.765
13.5 | 0.871 | 0.05527 | -0.028 | 15.755
14 | 0.818 | 0.08106 | -0.024 | 10.089
14.5 | 0.792 | 0.09134 | -0.023 | 8.675
15 | 0.77 | 0.09814 | -0.023 | 7.847
15.5 | 0.745 | 0.10736 | -0.022 | 6.942
16 | 0.722 | 0.11443 | -0.022 | 6.306

## 98. Re 8M Mach 0.00 (2)
BIGFOIL.COM POLAR EXPORT
NACA67-112 a=0.2
NACA67-112 a=0.2 |  |  |  | Cl Max: | 1.6163 | at alpha= | 20 | deg
XFOIL ncrit=9 |  |  |  | L/D Max: | 104.192 | at alpha= | 9.5 | deg
Re: | 8000000 |  |  | Cd Min: | 0.03568 | at alpha= | 20 | deg
Mach: | 0 |  |  | Cl=0 at alpha= | -0.77459 | deg
|  |  |  | @ Cl=0.1, Cd= | 0.003264
|  |  |  | @ Cl=0.4, Cd= | 0.0058786
|  |  |  | @ Cl=0.6, Cd= | 0.0068085
alpha (deg) | Cl | Cd | Cm | Cl/Cd
-20 | -1.5574 | 0.03358 | -0.0717 | -46.3788
-19.5 | -1.5593 | 0.02999 | -0.0686 | -51.994
-18.5 | -1.5362 | 0.02477 | -0.0632 | -62.0186
-18 | -1.519 | 0.02277 | -0.0602 | -66.7106
-17 | -1.4803 | 0.01968 | -0.0527 | -75.2185
-16.5 | -1.4536 | 0.01855 | -0.0495 | -78.3612
-16 | -1.4251 | 0.01752 | -0.0464 | -81.3413
-15.5 | -1.3936 | 0.0166 | -0.0436 | -83.9518
-15 | -1.3603 | 0.01583 | -0.0409 | -85.9318
-14.5 | -1.3262 | 0.01501 | -0.0382 | -88.3544
-14 | -1.2905 | 0.0143 | -0.0355 | -90.2448
-13.5 | -1.2529 | 0.01364 | -0.0332 | -91.8548
-13 | -1.2134 | 0.01318 | -0.031 | -92.0637
-12.5 | -1.1746 | 0.01258 | -0.0286 | -93.3704
-12 | -1.1347 | 0.01211 | -0.0262 | -93.6994
-11 | -1.0544 | 0.01076 | -0.0216 | -97.9926
-10.5 | -1.0088 | 0.0102 | -0.0203 | -98.902
-10 | -0.9617 | 0.00974 | -0.0192 | -98.7372
-9.5 | -0.9137 | 0.00931 | -0.0183 | -98.1418
-9 | -0.8647 | 0.00892 | -0.0175 | -96.9395
-8.5 | -0.815 | 0.00853 | -0.0169 | -95.5451
-8 | -0.7644 | 0.00819 | -0.0164 | -93.3333
-7.5 | -0.7132 | 0.00787 | -0.0159 | -90.6226
-7 | -0.6621 | 0.00753 | -0.0155 | -87.9283
-6.5 | -0.6106 | 0.00721 | -0.0151 | -84.6879
-6 | -0.5584 | 0.00693 | -0.0148 | -80.5772
-5.5 | -0.5054 | 0.00669 | -0.0147 | -75.5456
-5 | -0.4523 | 0.00641 | -0.0145 | -70.5616
-4.5 | -0.3989 | 0.00615 | -0.0145 | -64.8618
-4 | -0.3451 | 0.0059 | -0.0145 | -58.4915
-3.5 | -0.2904 | 0.00572 | -0.0147 | -50.7692
-3 | -0.236 | 0.00556 | -0.0148 | -42.446
-2.5 | -0.1808 | 0.00536 | -0.015 | -33.7313
-2 | -0.1264 | 0.00514 | -0.0151 | -24.5914
-1.5 | -0.0745 | 0.00478 | -0.0148 | -15.5858
-0.5 | 0.0282 | 0.00396 | -0.0139 | 7.1212
0 | 0.0772 | 0.00353 | -0.013 | 21.8697
0.5 | 0.1132 | 0.00311 | -0.0097 | 36.3987
1 | 0.158 | 0.00378 | -0.008 | 41.7989
1.5 | 0.2062 | 0.00427 | -0.007 | 48.2904
2 | 0.2576 | 0.00466 | -0.0065 | 55.279
2.5 | 0.3079 | 0.00509 | -0.0059 | 60.4912
3 | 0.3566 | 0.0056 | -0.005 | 63.6786
3.5 | 0.408 | 0.00593 | -0.0045 | 68.8027
4 | 0.461 | 0.00616 | -0.0044 | 74.8377
4.5 | 0.5139 | 0.00639 | -0.0043 | 80.4225
5 | 0.5663 | 0.00664 | -0.004 | 85.2861
5.5 | 0.6183 | 0.0069 | -0.0037 | 89.6087
6 | 0.6692 | 0.00722 | -0.0032 | 92.687
6.5 | 0.72 | 0.00752 | -0.0027 | 95.7447
7 | 0.7696 | 0.00784 | -0.002 | 98.1633
7.5 | 0.819 | 0.00813 | -0.0013 | 100.738
8 | 0.8671 | 0.00848 | -0.0003 | 102.2524
8.5 | 0.9135 | 0.0089 | 0.001 | 102.6404
9 | 0.9579 | 0.00923 | 0.0027 | 103.7811
9.5 | 0.9992 | 0.00959 | 0.005 | 104.1919
10 | 1.0401 | 0.01003 | 0.0073 | 103.6989
10.5 | 1.0812 | 0.01051 | 0.0094 | 102.8735
11 | 1.1208 | 0.01104 | 0.0117 | 101.5217
11.5 | 1.1597 | 0.01165 | 0.0141 | 99.5451
12 | 1.1995 | 0.01219 | 0.0162 | 98.4003
12.5 | 1.2381 | 0.01275 | 0.0184 | 97.1059
13 | 1.2761 | 0.01337 | 0.0206 | 95.445
13.5 | 1.3119 | 0.01407 | 0.0232 | 93.2409
14 | 1.3456 | 0.0149 | 0.0258 | 90.3087
14.5 | 1.379 | 0.01573 | 0.0285 | 87.6669
15 | 1.4079 | 0.01679 | 0.0316 | 83.8535
15.5 | 1.4335 | 0.01806 | 0.0351 | 79.3743
16 | 1.458 | 0.0193 | 0.0386 | 75.544
17 | 1.5283 | 0.02166 | 0.0405 | 70.5586
17.5 | 1.5506 | 0.02324 | 0.0434 | 66.7212
18 | 1.5687 | 0.02512 | 0.0464 | 62.4482
18.5 | 1.5851 | 0.0272 | 0.0492 | 58.2757
19 | 1.5999 | 0.02952 | 0.0518 | 54.1972
19.5 | 1.6071 | 0.03255 | 0.0544 | 49.3733
20 | 1.6163 | 0.03568 | 0.0563 | 45.2999

## 99. Re 8M Mach 0.10 (1)
BIGFOIL.COM POLAR EXPORT
NACA67-112 a=0.2
NACA67-112 a=0.2 |  |  |  | Cl Max: | 1.025 | at alpha= | 11 | deg
JavaFoil+Calcfoil stall+Eppler ext transition |  |  |  | L/D Max: | 97.221 | at alpha= | 7.5 | deg
Re: | 8000000 |  |  | Cd Min: | 0.00335 | at alpha= | -0.5 | deg
Mach: | 0.1 |  |  | Cl=0 at alpha= | -0.53333 | deg
|  |  |  | @ Cl=0.1, Cd= | 0.003705
|  |  |  | @ Cl=0.4, Cd= | 0.0049256
|  |  |  | @ Cl=0.6, Cd= | 0.0071354
alpha (deg) | Cl | Cd | Cm | Cl/Cd
-16 | -0.616 | 0.11691 | 0.011 | -5.265
-15.5 | -0.639 | 0.10862 | 0.011 | -5.885
-15 | -0.662 | 0.10277 | 0.01 | -6.437
-14.5 | -0.684 | 0.0956 | 0.01 | -7.154
-14 | -0.704 | 0.08989 | 0.01 | -7.83
-13.5 | -0.723 | 0.08319 | 0.01 | -8.686
-13 | -0.74 | 0.07633 | 0.009 | -9.694
-12.5 | -0.751 | 0.07256 | 0.009 | -10.35
-12 | -0.765 | 0.06446 | 0.009 | -11.869
-11.5 | -0.907 | 0.01404 | 0.013 | -64.631
-11 | -0.918 | 0.0121 | 0.012 | -75.856
-10.5 | -0.915 | 0.01134 | 0.011 | -80.693
-10 | -0.905 | 0.01067 | 0.01 | -84.87
-9.5 | -0.887 | 0.01012 | 0.009 | -87.657
-9 | -0.862 | 0.00969 | 0.008 | -88.919
-8.5 | -0.831 | 0.00926 | 0.007 | -89.736
-8 | -0.797 | 0.0089 | 0.006 | -89.544
-7.5 | -0.759 | 0.00852 | 0.005 | -89.044
-7 | -0.717 | 0.00817 | 0.004 | -87.786
-6.5 | -0.672 | 0.00651 | 0.003 | -103.192
-6 | -0.624 | 0.00687 | 0.002 | -90.824
-5.5 | -0.574 | 0.0066 | 0.001 | -86.965
-5 | -0.521 | 0.0063 | 0 | -82.771
-4.5 | -0.467 | 0.00656 | 0 | -71.131
-4 | -0.411 | 0.00626 | -0.001 | -65.638
-3.5 | -0.353 | 0.00604 | -0.002 | -58.512
-3 | -0.295 | 0.00593 | -0.003 | -49.742
-2.5 | -0.236 | 0.00575 | -0.005 | -41.072
-2 | -0.176 | 0.00494 | -0.006 | -35.753
-1.5 | -0.117 | 0.00396 | -0.007 | -29.428
-1 | -0.056 | 0.00351 | -0.008 | -16.037
-0.5 | 0.004 | 0.00335 | -0.009 | 1.201
0 | 0.065 | 0.00367 | -0.01 | 17.587
0.5 | 0.125 | 0.00373 | -0.011 | 33.502
1 | 0.185 | 0.00407 | -0.012 | 45.438
1.5 | 0.245 | 0.0043 | -0.013 | 57.017
2 | 0.305 | 0.00465 | -0.014 | 65.604
2.5 | 0.364 | 0.00495 | -0.015 | 73.632
3 | 0.423 | 0.00491 | -0.016 | 86.192
3.5 | 0.482 | 0.0059 | -0.017 | 81.669
4 | 0.539 | 0.00555 | -0.018 | 97.123
4.5 | 0.595 | 0.00711 | -0.019 | 83.722
5 | 0.65 | 0.00739 | -0.02 | 87.903
5.5 | 0.703 | 0.00778 | -0.021 | 90.298
6 | 0.754 | 0.00808 | -0.022 | 93.37
6.5 | 0.803 | 0.00841 | -0.023 | 95.499
7 | 0.848 | 0.00876 | -0.024 | 96.873
7.5 | 0.888 | 0.00914 | -0.025 | 97.221
8 | 0.924 | 0.00952 | -0.026 | 97.06
8.5 | 0.955 | 0.00997 | -0.026 | 95.79
9 | 0.98 | 0.01045 | -0.027 | 93.822
9.5 | 1 | 0.01095 | -0.028 | 91.389
10 | 1.015 | 0.01144 | -0.029 | 88.693
10.5 | 1.023 | 0.01203 | -0.03 | 84.994
11 | 1.025 | 0.01293 | -0.031 | 79.236
11.5 | 1.019 | 0.01403 | -0.032 | 72.62
12 | 1.01 | 0.01483 | -0.033 | 68.11
12.5 | 0.988 | 0.01707 | -0.033 | 57.874
13 | 0.962 | 0.01935 | -0.034 | 49.74
13.5 | 0.811 | 0.07522 | -0.024 | 10.787
14 | 0.782 | 0.08643 | -0.023 | 9.045
14.5 | 0.756 | 0.09489 | -0.022 | 7.963
15 | 0.73 | 0.10215 | -0.022 | 7.146
15.5 | 0.704 | 0.10896 | -0.022 | 6.46
16 | 0.677 | 0.1161 | -0.022 | 5.829

## 100. Re 8M Mach 0.10 (2)
BIGFOIL.COM POLAR EXPORT
NACA67-112 a=0.2
NACA67-112 a=0.2 |  |  |  | Cl Max: | 1.5894 | at alpha= | 20 | deg
XFOIL ncrit=9 |  |  |  | L/D Max: | 103.516 | at alpha= | 9.5 | deg
Re: | 8000000 |  |  | Cd Min: | 0.04031 | at alpha= | 20 | deg
Mach: | 0.1 |  |  | Cl=0 at alpha= | -0.77973 | deg
|  |  |  | @ Cl=0.1, Cd= | 0.003261
|  |  |  | @ Cl=0.4, Cd= | 0.0058624
|  |  |  | @ Cl=0.6, Cd= | 0.0068238
alpha (deg) | Cl | Cd | Cm | Cl/Cd
-20 | -1.5226 | 0.03865 | -0.0776 | -39.3946
-19.5 | -1.5336 | 0.03381 | -0.0753 | -45.3594
-19 | -1.5137 | 0.03175 | -0.0734 | -47.6756
-18.5 | -1.5143 | 0.02835 | -0.0696 | -53.4145
-18 | -1.5014 | 0.02515 | -0.0677 | -59.6978
-17.5 | -1.4916 | 0.02302 | -0.063 | -64.7958
-17 | -1.4769 | 0.02105 | -0.0586 | -70.1615
-16.5 | -1.4527 | 0.01971 | -0.0549 | -73.7037
-16 | -1.4261 | 0.0185 | -0.0514 | -77.0865
-15.5 | -1.3964 | 0.01743 | -0.0481 | -80.1147
-15 | -1.3648 | 0.01648 | -0.0449 | -82.8155
-14.5 | -1.331 | 0.01557 | -0.0419 | -85.4849
-13.5 | -1.2583 | 0.01402 | -0.0362 | -89.7504
-13 | -1.2188 | 0.01349 | -0.0338 | -90.3484
-12.5 | -1.1794 | 0.01285 | -0.0312 | -91.7821
-12 | -1.139 | 0.01233 | -0.0288 | -92.3763
-11 | -1.0588 | 0.01098 | -0.0236 | -96.4299
-10.5 | -1.0137 | 0.01037 | -0.0219 | -97.7531
-10 | -0.9664 | 0.00988 | -0.0207 | -97.8138
-9.5 | -0.9182 | 0.00942 | -0.0196 | -97.4735
-9 | -0.8688 | 0.00901 | -0.0187 | -96.4262
-8.5 | -0.8188 | 0.00861 | -0.0179 | -95.0987
-8 | -0.768 | 0.00824 | -0.0172 | -93.2039
-7.5 | -0.7166 | 0.00791 | -0.0167 | -90.5942
-7 | -0.6649 | 0.00758 | -0.0162 | -87.7177
-6.5 | -0.6133 | 0.00724 | -0.0157 | -84.7099
-6 | -0.5608 | 0.00696 | -0.0153 | -80.5747
-5.5 | -0.5075 | 0.00671 | -0.0151 | -75.6334
-5 | -0.4541 | 0.00643 | -0.015 | -70.6221
-4.5 | -0.4003 | 0.00617 | -0.0149 | -64.8784
-4 | -0.3463 | 0.00592 | -0.0148 | -58.4966
-3.5 | -0.2913 | 0.00573 | -0.0149 | -50.8377
-3 | -0.2367 | 0.00557 | -0.015 | -42.4955
-2.5 | -0.1812 | 0.00536 | -0.0152 | -33.806
-2 | -0.1265 | 0.00515 | -0.0153 | -24.5631
-1.5 | -0.0743 | 0.00479 | -0.015 | -15.5115
-1 | -0.0226 | 0.00436 | -0.0145 | -5.1835
-0.5 | 0.0287 | 0.00397 | -0.014 | 7.2292
0 | 0.0778 | 0.00352 | -0.0131 | 22.1023
0.5 | 0.1138 | 0.0031 | -0.0098 | 36.7097
1 | 0.1587 | 0.00377 | -0.008 | 42.0955
1.5 | 0.207 | 0.00428 | -0.0069 | 48.3645
2 | 0.2585 | 0.00466 | -0.0064 | 55.4721
2.5 | 0.3089 | 0.00511 | -0.0058 | 60.4501
3.5 | 0.4094 | 0.00594 | -0.0043 | 68.9226
4 | 0.4626 | 0.00618 | -0.0041 | 74.8544
4.5 | 0.5158 | 0.0064 | -0.004 | 80.5938
5 | 0.5684 | 0.00666 | -0.0037 | 85.3453
5.5 | 0.6205 | 0.00693 | -0.0033 | 89.5382
6 | 0.6716 | 0.00725 | -0.0027 | 92.6345
6.5 | 0.7225 | 0.00755 | -0.0021 | 95.6954
7.5 | 0.822 | 0.00817 | -0.0005 | 100.612
8 | 0.87 | 0.00854 | 0.0006 | 101.8735
8.5 | 0.9161 | 0.00895 | 0.0022 | 102.3575
9 | 0.9591 | 0.00928 | 0.0043 | 103.3513
9.5 | 1.001 | 0.00967 | 0.0067 | 103.516
10 | 1.0423 | 0.01015 | 0.0091 | 102.6897
10.5 | 1.0837 | 0.01066 | 0.0113 | 101.6604
11 | 1.1234 | 0.01125 | 0.0138 | 99.8578
11.5 | 1.1634 | 0.01182 | 0.0162 | 98.4264
12 | 1.2036 | 0.01238 | 0.0184 | 97.2213
12.5 | 1.2425 | 0.01299 | 0.0208 | 95.6505
13 | 1.2799 | 0.01368 | 0.0233 | 93.5599
13.5 | 1.316 | 0.01444 | 0.026 | 91.1357
14 | 1.349 | 0.01535 | 0.029 | 87.8827
14.5 | 1.3812 | 0.01629 | 0.032 | 84.7882
15 | 1.4086 | 0.01751 | 0.0355 | 80.4455
15.5 | 1.4346 | 0.01881 | 0.0391 | 76.2679
16 | 1.4603 | 0.02003 | 0.0425 | 72.9056
16.5 | 1.4899 | 0.02146 | 0.0447 | 69.4268
18.5 | 1.5767 | 0.02933 | 0.0544 | 53.7572
19 | 1.5866 | 0.03225 | 0.0571 | 49.1969
19.5 | 1.5859 | 0.03626 | 0.0596 | 43.7369
20 | 1.5894 | 0.04031 | 0.0611 | 39.4294

## 101. Re 8M Mach 0.25 (1)
BIGFOIL.COM POLAR EXPORT
NACA67-112 a=0.2
NACA67-112 a=0.2 |  |  |  | Cl Max: | 0.969 | at alpha= | 9.5 | deg
JavaFoil+Calcfoil stall+Eppler ext transition |  |  |  | L/D Max: | 94.653 | at alpha= | 7 | deg
Re: | 8000000 |  |  | Cd Min: | 0.00336 | at alpha= | -0.5 | deg
Mach: | 0.25 |  |  | Cl=0 at alpha= | -0.53226 | deg
|  |  |  | @ Cl=0.1, Cd= | 0.0036371
|  |  |  | @ Cl=0.4, Cd= | 0.0048434
|  |  |  | @ Cl=0.6, Cd= | 0.1033
alpha (deg) | Cl | Cd | Cm | Cl/Cd
-14.5 | -0.384 | 0.10882 | 0.009 | -3.528
-14 | -0.442 | 0.09873 | 0.009 | -4.478
-13.5 | -0.495 | 0.09221 | 0.009 | -5.373
-13 | -0.545 | 0.08485 | 0.009 | -6.421
-12.5 | -0.588 | 0.07979 | 0.008 | -7.364
-12 | -0.626 | 0.07315 | 0.008 | -8.563
-11.5 | -0.656 | 0.06955 | 0.007 | -9.435
-11 | -0.681 | 0.06455 | 0.007 | -10.543
-10.5 | -0.707 | 0.05453 | 0.008 | -12.958
-10 | -0.85 | 0.01191 | 0.01 | -71.348
-9.5 | -0.853 | 0.01085 | 0.009 | -78.57
-9 | -0.84 | 0.01017 | 0.008 | -82.55
-8.5 | -0.82 | 0.00974 | 0.007 | -84.182
-8 | -0.793 | 0.00929 | 0.006 | -85.351
-7.5 | -0.761 | 0.00888 | 0.006 | -85.636
-7 | -0.723 | 0.00851 | 0.005 | -84.952
-6.5 | -0.681 | 0.00813 | 0.004 | -83.816
-6 | -0.635 | 0.00781 | 0.003 | -81.278
-5.5 | -0.585 | 0.00618 | 0.002 | -94.634
-5 | -0.533 | 0.00646 | 0.001 | -82.493
-4.5 | -0.478 | 0.00622 | -0.001 | -76.775
-4 | -0.421 | 0.00592 | -0.002 | -71.129
-3.5 | -0.363 | 0.00617 | -0.003 | -58.774
-3 | -0.303 | 0.00595 | -0.004 | -50.939
-2.5 | -0.242 | 0.00585 | -0.005 | -41.43
-2 | -0.181 | 0.00561 | -0.006 | -32.314
-1.5 | -0.12 | 0.00378 | -0.007 | -31.71
-1 | -0.058 | 0.0035 | -0.008 | -16.526
-0.5 | 0.004 | 0.00336 | -0.009 | 1.231
0 | 0.066 | 0.0035 | -0.01 | 18.942
0.5 | 0.128 | 0.00375 | -0.011 | 34.231
1 | 0.19 | 0.00413 | -0.012 | 45.969
1.5 | 0.252 | 0.00434 | -0.013 | 58.01
2 | 0.313 | 0.00441 | -0.014 | 70.954
2.5 | 0.374 | 0.00469 | -0.015 | 79.854
3 | 0.435 | 0.00505 | -0.016 | 86.106
3.5 | 0.494 | 0.00677 | -0.017 | 73
4 | 0.552 | 0.007 | -0.018 | 78.879
4.5 | 0.61 | 0.00727 | -0.019 | 83.799
5 | 0.665 | 0.00768 | -0.02 | 86.625
5.5 | 0.718 | 0.008 | -0.021 | 89.849
6 | 0.77 | 0.00831 | -0.022 | 92.577
6.5 | 0.818 | 0.00868 | -0.023 | 94.202
7 | 0.861 | 0.00909 | -0.024 | 94.653
7.5 | 0.897 | 0.00951 | -0.025 | 94.285
8 | 0.927 | 0.00997 | -0.026 | 92.969
8.5 | 0.949 | 0.01052 | -0.027 | 90.236
9 | 0.963 | 0.01103 | -0.028 | 87.382
9.5 | 0.969 | 0.01164 | -0.029 | 83.208
10 | 0.965 | 0.01253 | -0.03 | 77.012
10.5 | 0.951 | 0.01323 | -0.031 | 71.897
11 | 0.926 | 0.01434 | -0.032 | 64.562
11.5 | 0.757 | 0.06053 | -0.023 | 12.506
12 | 0.708 | 0.07443 | -0.02 | 9.513
12.5 | 0.664 | 0.08355 | -0.018 | 7.946
13 | 0.617 | 0.08936 | -0.019 | 6.908
13.5 | 0.566 | 0.09334 | -0.019 | 6.058
14 | 0.509 | 0.09929 | -0.02 | 5.124
14.5 | 0.448 | 0.1033 | -0.02 | 4.333

## 102. Re 8M Mach 0.25 (2)
BIGFOIL.COM POLAR EXPORT
NACA67-112 a=0.2
NACA67-112 a=0.2 |  |  |  | Cl Max: | 1.4155 | at alpha= | 16.5 | deg
XFOIL ncrit=9 |  |  |  | L/D Max: | 99.6544 | at alpha= | 8.5 | deg
Re: | 8000000 |  |  | Cd Min: | 0.21684 | at alpha= | -20 | deg
Mach: | 0.25 |  |  | Cl=0 at alpha= | -0.80347 | deg
|  |  |  | @ Cl=0.1, Cd= | 0.0032665
|  |  |  | @ Cl=0.4, Cd= | 0.0059339
|  |  |  | @ Cl=0.6, Cd= | 0.006878
alpha (deg) | Cl | Cd | Cm | Cl/Cd
-20 | -0.6701 | 0.21684 | 0.0104 | -3.0903
-18.5 | -0.6331 | 0.19119 | -0.0049 | -3.3114
-18 | -0.6492 | 0.17238 | -0.0145 | -3.7661
-17.5 | -1.1094 | 0.0734 | -0.0716 | -15.1144
-17 | -1.1858 | 0.05035 | -0.0918 | -23.5511
-16 | -1.2659 | 0.03487 | -0.0884 | -36.3034
-15.5 | -1.2843 | 0.03008 | -0.083 | -42.6961
-15 | -1.3005 | 0.02576 | -0.0761 | -50.4852
-14.5 | -1.2953 | 0.02291 | -0.0697 | -56.5386
-14 | -1.2691 | 0.02132 | -0.0648 | -59.5263
-13.5 | -1.2514 | 0.01913 | -0.0587 | -65.4156
-13 | -1.2269 | 0.01727 | -0.0531 | -71.0423
-12.5 | -1.1943 | 0.01583 | -0.0483 | -75.4454
-12 | -1.1574 | 0.0146 | -0.0441 | -79.274
-11 | -1.0742 | 0.0128 | -0.0368 | -83.9219
-10.5 | -1.0322 | 0.01176 | -0.0332 | -87.7721
-10 | -0.9889 | 0.0108 | -0.03 | -91.5648
-9.5 | -0.941 | 0.01017 | -0.0275 | -92.527
-9 | -0.8899 | 0.00964 | -0.0257 | -92.3133
-8.5 | -0.8387 | 0.0091 | -0.024 | -92.1648
-8 | -0.7866 | 0.00861 | -0.0226 | -91.3589
-7.5 | -0.7339 | 0.00819 | -0.0213 | -89.6093
-7 | -0.6802 | 0.00785 | -0.0203 | -86.6497
-6.5 | -0.6271 | 0.00745 | -0.0193 | -84.1745
-6 | -0.5734 | 0.00712 | -0.0184 | -80.5337
-5.5 | -0.5185 | 0.00682 | -0.0178 | -76.0264
-5 | -0.463 | 0.00656 | -0.0174 | -70.5793
-4.5 | -0.4079 | 0.00627 | -0.017 | -65.0558
-4 | -0.3523 | 0.00601 | -0.0167 | -58.619
-3.5 | -0.2962 | 0.0058 | -0.0166 | -51.069
-3 | -0.2402 | 0.00561 | -0.0165 | -42.8164
-2.5 | -0.1831 | 0.00541 | -0.0166 | -33.8447
-2 | -0.1266 | 0.00521 | -0.0167 | -24.2994
-1.5 | -0.0734 | 0.00484 | -0.0161 | -15.1653
-1 | -0.0204 | 0.00442 | -0.0156 | -4.6154
-0.5 | 0.0315 | 0.00399 | -0.0148 | 7.8947
0 | 0.0812 | 0.00348 | -0.0137 | 23.3333
0.5 | 0.1173 | 0.00307 | -0.01 | 38.2085
1 | 0.1623 | 0.00376 | -0.008 | 43.1649
1.5 | 0.211 | 0.00431 | -0.0066 | 48.9559
2 | 0.2633 | 0.00471 | -0.0059 | 55.9023
2.5 | 0.3139 | 0.00519 | -0.0049 | 60.4817
3 | 0.3633 | 0.00572 | -0.0036 | 63.514
3.5 | 0.4165 | 0.00603 | -0.003 | 69.0713
4 | 0.4709 | 0.00628 | -0.0026 | 74.9841
4.5 | 0.5256 | 0.00649 | -0.0022 | 80.9861
5 | 0.5792 | 0.00676 | -0.0016 | 85.6805
5.5 | 0.6321 | 0.00706 | -0.0008 | 89.5326
6 | 0.6842 | 0.00739 | 0.0003 | 92.5846
6.5 | 0.7354 | 0.00776 | 0.0015 | 94.768
7 | 0.7867 | 0.00808 | 0.0028 | 97.3639
7.5 | 0.8339 | 0.00841 | 0.005 | 99.1558
8 | 0.877 | 0.00886 | 0.008 | 98.9842
8.5 | 0.9228 | 0.00926 | 0.0105 | 99.6544
9 | 0.9685 | 0.00972 | 0.013 | 99.6399
9.5 | 1.013 | 0.01023 | 0.0158 | 99.0225
10 | 1.055 | 0.01093 | 0.0189 | 96.5233
10.5 | 1.0977 | 0.01164 | 0.022 | 94.3041
11 | 1.1414 | 0.01221 | 0.0248 | 93.4808
11.5 | 1.1825 | 0.01301 | 0.0281 | 90.8916
12 | 1.2229 | 0.01382 | 0.0314 | 88.4877
12.5 | 1.2611 | 0.01477 | 0.0351 | 85.3825
13 | 1.2952 | 0.01596 | 0.0392 | 81.1529
13.5 | 1.3235 | 0.01756 | 0.044 | 75.3702
14 | 1.3435 | 0.01959 | 0.0495 | 68.5809
14.5 | 1.3732 | 0.02103 | 0.0536 | 65.2972
16.5 | 1.4155 | 0.03391 | 0.0699 | 41.7428
17 | 1.3819 | 0.04117 | 0.0731 | 33.5657
17.5 | 1.3647 | 0.04816 | 0.0734 | 28.3368
18 | 1.3217 | 0.05944 | 0.0697 | 22.2359
18.5 | 1.2963 | 0.07038 | 0.064 | 18.4186
19 | 1.2092 | 0.0929 | 0.0491 | 13.0161
19.5 | 1.0327 | 0.13361 | 0.023 | 7.7292
20 | 0.8753 | 0.17659 | -0.0039 | 4.9567

## 103. Re 8M Mach 0.50 (1)
BIGFOIL.COM POLAR EXPORT
NACA67-112 a=0.2
NACA67-112 a=0.2 |  |  |  | Cl Max: | 1.117 | at alpha= | 20 | deg
JavaFoil+Calcfoil stall+Eppler ext transition |  |  |  | L/D Max: | 84.481 | at alpha= | 5.5 | deg
Re: | 8000000 |  |  | Cd Min: | 0.00312 | at alpha= | -0.5 | deg
Mach: | 0.5 |  |  | Cl=0 at alpha= | -0.53571 | deg
|  |  |  | @ Cl=0.1, Cd= | 0.0036064
|  |  |  | @ Cl=0.4, Cd= | 0.0055892
|  |  |  | @ Cl=0.6, Cd= | 0.0076624
alpha (deg) | Cl | Cd | Cm | Cl/Cd
-20 | -1.057 | 0.14891 | 0.019 | -7.101
-19.5 | -1.029 | 0.14689 | 0.018 | -7.003
-19 | -1.002 | 0.14185 | 0.017 | -7.066
-18.5 | -0.981 | 0.13804 | 0.017 | -7.103
-18 | -0.953 | 0.13159 | 0.017 | -7.241
-17.5 | -0.923 | 0.12792 | 0.015 | -7.218
-17 | -0.895 | 0.12398 | 0.014 | -7.216
-16.5 | -0.868 | 0.11835 | 0.014 | -7.336
-16 | -0.842 | 0.11447 | 0.013 | -7.354
-15.5 | -0.816 | 0.1131 | 0.013 | -7.214
-15 | -0.788 | 0.10856 | 0.012 | -7.262
-14.5 | -0.762 | 0.09954 | 0.012 | -7.652
-14 | -0.735 | 0.09231 | 0.011 | -7.967
-13.5 | -0.71 | 0.08574 | 0.011 | -8.279
-13 | -0.68 | 0.09461 | 0.009 | -7.184
-12.5 | -0.653 | 0.08709 | 0.009 | -7.495
-12 | -0.627 | 0.0785 | 0.008 | -7.982
-11.5 | -0.601 | 0.07168 | 0.008 | -8.386
-11 | -0.575 | 0.06695 | 0.008 | -8.582
-10.5 | -0.66 | 0.01389 | 0.012 | -47.508
-10 | -0.516 | 0.07028 | 0.006 | -7.349
-9.5 | -0.49 | 0.06145 | 0.005 | -7.974
-9 | -0.464 | 0.05609 | 0.005 | -8.271
-8.5 | -0.439 | 0.05008 | 0.005 | -8.769
-8 | -0.408 | 0.05561 | 0.003 | -7.33
-7.5 | -0.381 | 0.04884 | 0.003 | -7.811
-7 | -0.434 | 0.0102 | 0.005 | -42.514
-6.5 | -0.586 | 0.00965 | 0.004 | -60.699
-6 | -0.628 | 0.00908 | 0.003 | -69.154
-5.5 | -0.61 | 0.00854 | 0.002 | -71.436
-5 | -0.57 | 0.00807 | 0.001 | -70.728
-4.5 | -0.52 | 0.00763 | -0.001 | -68.116
-4 | -0.462 | 0.00724 | -0.002 | -63.915
-3.5 | -0.401 | 0.00688 | -0.003 | -58.224
-3 | -0.336 | 0.00661 | -0.004 | -50.833
-2.5 | -0.27 | 0.00637 | -0.005 | -42.312
-2 | -0.202 | 0.00507 | -0.006 | -39.852
-1.5 | -0.134 | 0.00396 | -0.007 | -33.738
-1 | -0.065 | 0.00323 | -0.009 | -20.023
-0.5 | 0.005 | 0.00312 | -0.01 | 1.481
0 | 0.074 | 0.00358 | -0.011 | 20.676
0.5 | 0.143 | 0.00365 | -0.012 | 39.21
1 | 0.212 | 0.00374 | -0.013 | 56.632
1.5 | 0.281 | 0.00485 | -0.014 | 57.886
2 | 0.349 | 0.0053 | -0.016 | 65.774
2.5 | 0.416 | 0.00568 | -0.017 | 73.34
3 | 0.483 | 0.00707 | -0.018 | 68.271
3.5 | 0.548 | 0.00739 | -0.019 | 74.144
4 | 0.611 | 0.00772 | -0.02 | 79.109
4.5 | 0.67 | 0.00811 | -0.021 | 82.62
5 | 0.725 | 0.00868 | -0.022 | 83.58
5.5 | 0.774 | 0.00916 | -0.024 | 84.481
6 | 0.812 | 0.00971 | -0.025 | 83.632
6.5 | 0.832 | 0.01038 | -0.026 | 80.089
7 | 0.8 | 0.01119 | -0.027 | 71.505
7.5 | 0.536 | 0.0118 | -0.028 | 45.423
8 | 0.566 | 0.01298 | -0.029 | 43.619
8.5 | 0.492 | 0.05611 | -0.015 | 8.774
9 | 0.632 | 0.01373 | -0.031 | 46.016
9.5 | 0.555 | 0.05437 | -0.021 | 10.216
10 | 0.574 | 0.06529 | -0.018 | 8.789
10.5 | 0.599 | 0.07585 | -0.017 | 7.896
11 | 0.754 | 0.01743 | -0.035 | 43.236
11.5 | 0.663 | 0.06789 | -0.023 | 9.767
12 | 0.683 | 0.07792 | -0.021 | 8.764
12.5 | 0.707 | 0.08666 | -0.021 | 8.163
13 | 0.734 | 0.0938 | -0.022 | 7.828
13.5 | 0.765 | 0.08703 | -0.024 | 8.788
14 | 0.789 | 0.09549 | -0.024 | 8.264
14.5 | 0.814 | 0.10406 | -0.024 | 7.825
15 | 0.842 | 0.11067 | -0.025 | 7.609
15.5 | 0.87 | 0.11696 | -0.026 | 7.44
16 | 0.894 | 0.11634 | -0.026 | 7.681
16.5 | 0.92 | 0.12031 | -0.027 | 7.646
17 | 0.95 | 0.12481 | -0.029 | 7.612
17.5 | 0.981 | 0.12714 | -0.031 | 7.72
18 | 1.005 | 0.13793 | -0.031 | 7.286
18.5 | 1.027 | 0.13646 | -0.03 | 7.523
19 | 1.055 | 0.14239 | -0.032 | 7.411
19.5 | 1.088 | 0.14209 | -0.034 | 7.656
20 | 1.117 | 0.1474 | -0.036 | 7.578

## 104. Re 8M Mach 0.50 (2)
BIGFOIL.COM POLAR EXPORT
NACA67-112 a=0.2
NACA67-112 a=0.2 |  |  |  | Cl Max: | 0.9224 | at alpha= | 8.5 | deg
XFOIL ncrit=9 |  |  |  | L/D Max: | 86.254 | at alpha= | 7 | deg
Re: | 8000000 |  |  | Cd Min: | 0.11439 | at alpha= | 13.5 | deg
Mach: | 0.5 |  |  | Cl=0 at alpha= | -0.93599 | deg
|  |  |  | @ Cl=0.1, Cd= | 0.0033311
|  |  |  | @ Cl=0.4, Cd= | 0.0062073
|  |  |  | @ Cl=0.6, Cd= | 0.0074116
alpha (deg) | Cl | Cd | Cm | Cl/Cd
-12.5 | -0.4905 | 0.11039 | -0.0579 | -4.4433
-12 | -0.4926 | 0.10013 | -0.0637 | -4.9196
-11.5 | -0.5162 | 0.08675 | -0.0717 | -5.9504
-11 | -0.528 | 0.07592 | -0.0783 | -6.9547
-10.5 | -0.5471 | 0.0623 | -0.0894 | -8.7817
-10 | -0.5766 | 0.05146 | -0.0956 | -11.2048
-9.5 | -0.6192 | 0.04305 | -0.0943 | -14.3833
-8.5 | -0.6877 | 0.03123 | -0.0781 | -22.0205
-8 | -0.7218 | 0.02567 | -0.065 | -28.1184
-7.5 | -0.7431 | 0.01816 | -0.0533 | -40.9196
-7 | -0.7151 | 0.0109 | -0.0476 | -65.6055
-6.5 | -0.6554 | 0.00898 | -0.044 | -72.9844
-6 | -0.601 | 0.008 | -0.0395 | -75.125
-5.5 | -0.5455 | 0.00743 | -0.0355 | -73.4186
-5 | -0.4897 | 0.00704 | -0.0319 | -69.5597
-4.5 | -0.4294 | 0.0067 | -0.0297 | -64.0896
-4 | -0.3689 | 0.00637 | -0.0277 | -57.9121
-3.5 | -0.3083 | 0.00608 | -0.0262 | -50.7072
-3 | -0.2466 | 0.00587 | -0.0251 | -42.0102
-2.5 | -0.1837 | 0.00563 | -0.0244 | -32.6288
-2 | -0.1213 | 0.00542 | -0.0238 | -22.3801
-1.5 | -0.063 | 0.00507 | -0.0225 | -12.426
-1 | -0.0069 | 0.00461 | -0.021 | -1.4967
-0.5 | 0.047 | 0.00411 | -0.0191 | 11.4355
0 | 0.0957 | 0.00338 | -0.0163 | 28.3136
0.5 | 0.1326 | 0.00296 | -0.0111 | 44.7973
1 | 0.1772 | 0.00381 | -0.0073 | 46.5092
1.5 | 0.2239 | 0.00447 | -0.004 | 50.0895
2 | 0.2763 | 0.00495 | -0.0016 | 55.8182
2.5 | 0.3262 | 0.00549 | 0.0013 | 59.4171
3 | 0.3751 | 0.00606 | 0.0045 | 61.8977
3.5 | 0.4292 | 0.00638 | 0.007 | 67.2727
4 | 0.4815 | 0.00664 | 0.01 | 72.5151
4.5 | 0.5351 | 0.00696 | 0.0129 | 76.8822
5 | 0.5891 | 0.00733 | 0.0159 | 80.3683
5.5 | 0.6439 | 0.00774 | 0.019 | 83.1912
6 | 0.6981 | 0.00824 | 0.0225 | 84.7209
6.5 | 0.7537 | 0.00874 | 0.026 | 86.2357
7 | 0.8082 | 0.00937 | 0.0301 | 86.254
7.5 | 0.8575 | 0.01029 | 0.0355 | 83.3333
8 | 0.8996 | 0.01174 | 0.0422 | 76.6269
8.5 | 0.9224 | 0.0151 | 0.0509 | 61.0861
9 | 0.915 | 0.02104 | 0.0611 | 43.4886
9.5 | 0.8865 | 0.02697 | 0.0717 | 32.8699
10 | 0.8508 | 0.03326 | 0.0802 | 25.5803
10.5 | 0.8118 | 0.04037 | 0.0853 | 20.109
11 | 0.7693 | 0.04926 | 0.0858 | 15.6171
11.5 | 0.7326 | 0.06033 | 0.0804 | 12.1432
12 | 0.7097 | 0.0742 | 0.0699 | 9.5647
12.5 | 0.6929 | 0.08876 | 0.0602 | 7.8064
13 | 0.6766 | 0.10139 | 0.0523 | 6.6732
13.5 | 0.6606 | 0.11439 | 0.0442 | 5.775

## 105. Re 10M Mach 0.00 (1)
BIGFOIL.COM POLAR EXPORT
NACA67-112 a=0.2
NACA67-112 a=0.2 |  |  |  | Cl Max: | 1.037 | at alpha= | 11 | deg
JavaFoil+Calcfoil stall+Eppler ext transition |  |  |  | L/D Max: | 113.147 | at alpha= | 5 | deg
Re: | 10000000 |  |  | Cd Min: | 0.00399 | at alpha= | 0.5 | deg
Mach: | 0 |  |  | Cl=0 at alpha= | -0.53333 | deg
|  |  |  | @ Cl=0.1, Cd= | 0.004006
|  |  |  | @ Cl=0.4, Cd= | 0.005059
|  |  |  | @ Cl=0.6, Cd= | 0.0059985
alpha (deg) | Cl | Cd | Cm | Cl/Cd
-16.5 | -0.639 | 0.11742 | 0.012 | -5.438
-16 | -0.659 | 0.11302 | 0.011 | -5.83
-15.5 | -0.68 | 0.10581 | 0.011 | -6.425
-15 | -0.699 | 0.1 | 0.01 | -6.989
-14.5 | -0.717 | 0.09388 | 0.01 | -7.639
-14 | -0.739 | 0.08248 | 0.011 | -8.962
-13.5 | -0.757 | 0.07479 | 0.011 | -10.123
-13 | -0.774 | 0.06668 | 0.011 | -11.611
-12.5 | -0.808 | 0.04841 | 0.011 | -16.7
-12 | -0.927 | 0.01324 | 0.013 | -70.014
-11.5 | -0.933 | 0.01201 | 0.013 | -77.725
-11 | -0.932 | 0.01123 | 0.012 | -82.99
-10.5 | -0.925 | 0.01069 | 0.011 | -86.507
-10 | -0.912 | 0.01013 | 0.01 | -90.054
-9.5 | -0.892 | 0.00963 | 0.009 | -92.598
-9 | -0.864 | 0.00924 | 0.008 | -93.58
-8.5 | -0.833 | 0.00884 | 0.007 | -94.252
-8 | -0.797 | 0.00851 | 0.006 | -93.744
-7.5 | -0.759 | 0.00671 | 0.005 | -112.972
-7 | -0.716 | 0.00709 | 0.004 | -101.026
-6.5 | -0.671 | 0.00683 | 0.003 | -98.265
-6 | -0.623 | 0.00656 | 0.002 | -94.861
-5.5 | -0.572 | 0.00631 | 0.001 | -90.733
-5 | -0.519 | 0.00658 | 0 | -78.963
-4.5 | -0.465 | 0.00633 | 0 | -73.495
-4 | -0.409 | 0.00604 | -0.001 | -67.739
-3.5 | -0.352 | 0.0059 | -0.002 | -59.582
-3 | -0.294 | 0.0057 | -0.003 | -51.569
-2.5 | -0.235 | 0.00556 | -0.004 | -42.241
-2 | -0.176 | 0.00562 | -0.005 | -31.26
-1.5 | -0.116 | 0.00506 | -0.006 | -22.904
-1 | -0.056 | 0.00474 | -0.007 | -11.815
-0.5 | 0.004 | 0.00426 | -0.009 | 0.94
0 | 0.064 | 0.00403 | -0.01 | 15.92
0.5 | 0.124 | 0.00399 | -0.011 | 31.171
1 | 0.184 | 0.0042 | -0.012 | 43.777
1.5 | 0.244 | 0.00451 | -0.013 | 54.006
2 | 0.303 | 0.00474 | -0.014 | 63.967
2.5 | 0.363 | 0.00499 | -0.015 | 72.679
3 | 0.422 | 0.0051 | -0.016 | 82.729
3.5 | 0.479 | 0.00567 | -0.017 | 84.475
4 | 0.537 | 0.00585 | -0.018 | 91.703
4.5 | 0.593 | 0.00604 | -0.019 | 98.119
5 | 0.647 | 0.00572 | -0.02 | 113.147
5.5 | 0.7 | 0.00742 | -0.021 | 94.413
6 | 0.752 | 0.00774 | -0.022 | 97.134
6.5 | 0.801 | 0.00805 | -0.022 | 99.505
7 | 0.846 | 0.00836 | -0.023 | 101.259
7.5 | 0.887 | 0.00872 | -0.024 | 101.754
8 | 0.924 | 0.00908 | -0.025 | 101.731
8.5 | 0.956 | 0.0095 | -0.026 | 100.591
9 | 0.983 | 0.00993 | -0.027 | 98.909
9.5 | 1.004 | 0.01041 | -0.028 | 96.52
10 | 1.021 | 0.01087 | -0.029 | 93.913
10.5 | 1.032 | 0.01141 | -0.03 | 90.437
11 | 1.037 | 0.01221 | -0.031 | 84.931
11.5 | 1.036 | 0.01314 | -0.032 | 78.8
12 | 1.031 | 0.01382 | -0.033 | 74.548
12.5 | 1.018 | 0.01512 | -0.033 | 67.33
13 | 1.002 | 0.01628 | -0.034 | 61.55
13.5 | 0.969 | 0.0203 | -0.034 | 47.733
14 | 0.834 | 0.06975 | -0.027 | 11.955
14.5 | 0.797 | 0.08717 | -0.024 | 9.139
15 | 0.773 | 0.09461 | -0.024 | 8.175
15.5 | 0.746 | 0.10532 | -0.022 | 7.086
16 | 0.723 | 0.11185 | -0.022 | 6.461

## 106. Re 10M Mach 0.00 (2)
BIGFOIL.COM POLAR EXPORT
NACA67-112 a=0.2
NACA67-112 a=0.2 |  |  |  | Cl Max: | 1.644 | at alpha= | 20 | deg
XFOIL ncrit=9 |  |  |  | L/D Max: | 110.163 | at alpha= | 9.5 | deg
Re: | 10000000 |  |  | Cd Min: | 0.03328 | at alpha= | 20 | deg
Mach: | 0 |  |  | Cl=0 at alpha= | -0.78695 | deg
|  |  |  | @ Cl=0.1, Cd= | 0.0041038
|  |  |  | @ Cl=0.4, Cd= | 0.0056836
|  |  |  | @ Cl=0.6, Cd= | 0.0065342
alpha (deg) | Cl | Cd | Cm | Cl/Cd
-19 | -1.5768 | 0.02541 | -0.0636 | -62.0543
-18.5 | -1.5536 | 0.0235 | -0.0619 | -66.1106
-18 | -1.5369 | 0.02185 | -0.058 | -70.3387
-17.5 | -1.5185 | 0.02023 | -0.0542 | -75.0618
-17 | -1.5001 | 0.01858 | -0.0501 | -80.7374
-16.5 | -1.4728 | 0.01752 | -0.0469 | -84.0639
-16 | -1.4428 | 0.01654 | -0.0439 | -87.231
-15.5 | -1.4122 | 0.01561 | -0.0408 | -90.4676
-15 | -1.3789 | 0.01478 | -0.038 | -93.295
-14.5 | -1.3433 | 0.01407 | -0.0354 | -95.4726
-14 | -1.3065 | 0.0134 | -0.0329 | -97.5
-13.5 | -1.2688 | 0.01279 | -0.0304 | -99.2025
-13 | -1.2288 | 0.01234 | -0.0283 | -99.5786
-12.5 | -1.1898 | 0.01181 | -0.0258 | -100.7451
-12 | -1.1499 | 0.01136 | -0.0234 | -101.2236
-11.5 | -1.1075 | 0.01097 | -0.0215 | -100.9572
-11 | -1.0622 | 0.01044 | -0.0201 | -101.7433
-10.5 | -1.0169 | 0.00984 | -0.0187 | -103.3435
-10 | -0.9695 | 0.00937 | -0.0177 | -103.4685
-9.5 | -0.9213 | 0.0089 | -0.0168 | -103.5169
-9 | -0.872 | 0.00851 | -0.0161 | -102.4677
-8.5 | -0.822 | 0.00814 | -0.0155 | -100.9828
-8 | -0.7711 | 0.00781 | -0.015 | -98.7324
-7.5 | -0.7196 | 0.00752 | -0.0147 | -95.6915
-7 | -0.6673 | 0.00727 | -0.0145 | -91.7882
-6.5 | -0.6153 | 0.00696 | -0.0142 | -88.4052
-6 | -0.5627 | 0.00666 | -0.0139 | -84.4895
-5.5 | -0.5095 | 0.0064 | -0.0138 | -79.6094
-5 | -0.4557 | 0.00616 | -0.0139 | -73.9773
-4.5 | -0.402 | 0.00592 | -0.0138 | -67.9054
-4 | -0.3483 | 0.0057 | -0.0138 | -61.1053
-3.5 | -0.2935 | 0.00551 | -0.014 | -53.2668
-3 | -0.2385 | 0.00532 | -0.0142 | -44.8308
-2.5 | -0.1833 | 0.00517 | -0.0145 | -35.4545
-2 | -0.1282 | 0.00498 | -0.0147 | -25.743
-1.5 | -0.0752 | 0.00466 | -0.0146 | -16.1373
-1 | -0.0222 | 0.00436 | -0.0144 | -5.0917
-0.5 | 0.0299 | 0.00404 | -0.0141 | 7.401
0 | 0.0764 | 0.00417 | -0.0128 | 18.3213
1 | 0.1548 | 0.00395 | -0.0075 | 39.1899
2 | 0.2572 | 0.00461 | -0.0065 | 55.7918
2.5 | 0.3076 | 0.00503 | -0.0059 | 61.1531
3 | 0.358 | 0.00547 | -0.0053 | 65.4479
3.5 | 0.4111 | 0.00574 | -0.0052 | 71.6202
4 | 0.4647 | 0.00597 | -0.0051 | 77.8392
4.5 | 0.5184 | 0.00616 | -0.0052 | 84.1558
5 | 0.5711 | 0.00639 | -0.005 | 89.374
5.5 | 0.6232 | 0.00665 | -0.0047 | 93.7143
6 | 0.6745 | 0.00694 | -0.0043 | 97.1902
6.5 | 0.7253 | 0.00724 | -0.0038 | 100.1796
7 | 0.7762 | 0.00753 | -0.0033 | 103.081
7.5 | 0.826 | 0.00784 | -0.0027 | 105.3571
8 | 0.8743 | 0.00821 | -0.0018 | 106.4921
8.5 | 0.9225 | 0.00853 | -0.0008 | 108.1477
9 | 0.9699 | 0.00886 | 0.0002 | 109.4695
9.5 | 1.0124 | 0.00919 | 0.0023 | 110.1632
10 | 1.0518 | 0.00968 | 0.005 | 108.657
10.5 | 1.0919 | 0.01014 | 0.0074 | 107.6824
11 | 1.1326 | 0.01061 | 0.0096 | 106.7484
11.5 | 1.1733 | 0.01108 | 0.0117 | 105.8935
12 | 1.2129 | 0.01159 | 0.0139 | 104.6506
12.5 | 1.2525 | 0.01213 | 0.016 | 103.2564
13 | 1.2896 | 0.01275 | 0.0184 | 101.1451
13.5 | 1.3259 | 0.01345 | 0.0209 | 98.5799
14 | 1.3596 | 0.01427 | 0.0236 | 95.2768
14.5 | 1.3925 | 0.0151 | 0.0264 | 92.2185
15 | 1.4212 | 0.01618 | 0.0297 | 87.8368
15.5 | 1.4527 | 0.01707 | 0.0324 | 85.1025
16 | 1.4817 | 0.01809 | 0.0353 | 81.9071
16.5 | 1.5072 | 0.01924 | 0.0385 | 78.3368
17 | 1.5367 | 0.02024 | 0.0409 | 75.9239
17.5 | 1.5873 | 0.02195 | 0.0378 | 72.3144
18 | 1.5935 | 0.02344 | 0.044 | 67.9821
18.5 | 1.6126 | 0.02526 | 0.0468 | 63.8401
19 | 1.6279 | 0.02742 | 0.0497 | 59.3691
19.5 | 1.6311 | 0.03061 | 0.0529 | 53.2865
20 | 1.644 | 0.03328 | 0.055 | 49.399

## 107. Re 10M Mach 0.10 (1)
BIGFOIL.COM POLAR EXPORT
NACA67-112 a=0.2
NACA67-112 a=0.2 |  |  |  | Cl Max: | 1.025 | at alpha= | 11 | deg
JavaFoil+Calcfoil stall+Eppler ext transition |  |  |  | L/D Max: | 107.376 | at alpha= | 4.5 | deg
Re: | 10000000 |  |  | Cd Min: | 0.00402 | at alpha= | 0.5 | deg
Mach: | 0.1 |  |  | Cl=0 at alpha= | -0.53333 | deg
|  |  |  | @ Cl=0.1, Cd= | 0.0040367
|  |  |  | @ Cl=0.4, Cd= | 0.0050649
|  |  |  | @ Cl=0.6, Cd= | 0.0056854
alpha (deg) | Cl | Cd | Cm | Cl/Cd
-16 | -0.616 | 0.11539 | 0.011 | -5.336
-15.5 | -0.639 | 0.10806 | 0.011 | -5.916
-15 | -0.663 | 0.10142 | 0.01 | -6.533
-14.5 | -0.685 | 0.09342 | 0.01 | -7.337
-14 | -0.706 | 0.08704 | 0.01 | -8.111
-13.5 | -0.725 | 0.08065 | 0.01 | -8.995
-13 | -0.744 | 0.07276 | 0.01 | -10.23
-12.5 | -0.761 | 0.06524 | 0.01 | -11.669
-12 | -0.901 | 0.01457 | 0.013 | -61.824
-11.5 | -0.917 | 0.01233 | 0.013 | -74.395
-11 | -0.92 | 0.01147 | 0.012 | -80.256
-10.5 | -0.916 | 0.01083 | 0.011 | -84.613
-10 | -0.906 | 0.01024 | 0.01 | -88.527
-9.5 | -0.888 | 0.00971 | 0.009 | -91.448
-9 | -0.862 | 0.00933 | 0.008 | -92.398
-8.5 | -0.832 | 0.00892 | 0.007 | -93.269
-8 | -0.798 | 0.00857 | 0.006 | -93.121
-7.5 | -0.76 | 0.00676 | 0.005 | -112.439
-7 | -0.718 | 0.00646 | 0.004 | -111.03
-6.5 | -0.673 | 0.00686 | 0.003 | -98.022
-6 | -0.625 | 0.00659 | 0.002 | -94.871
-5.5 | -0.574 | 0.00634 | 0.001 | -90.545
-5 | -0.522 | 0.00663 | 0 | -78.614
-4.5 | -0.467 | 0.00638 | 0 | -73.225
-4 | -0.411 | 0.0061 | -0.001 | -67.316
-3.5 | -0.353 | 0.0059 | -0.002 | -59.887
-3 | -0.295 | 0.00569 | -0.003 | -51.859
-2.5 | -0.236 | 0.00563 | -0.005 | -41.975
-2 | -0.177 | 0.0056 | -0.006 | -31.546
-1.5 | -0.117 | 0.00482 | -0.007 | -24.154
-1 | -0.056 | 0.00475 | -0.008 | -11.856
-0.5 | 0.004 | 0.00423 | -0.009 | 0.951
0 | 0.065 | 0.00406 | -0.01 | 15.885
0.5 | 0.125 | 0.00402 | -0.011 | 31.058
1 | 0.185 | 0.00422 | -0.012 | 43.8
1.5 | 0.245 | 0.00449 | -0.013 | 54.518
2 | 0.305 | 0.00472 | -0.014 | 64.552
2.5 | 0.365 | 0.00497 | -0.015 | 73.306
3 | 0.424 | 0.00513 | -0.016 | 82.56
3.5 | 0.482 | 0.00568 | -0.017 | 84.876
4 | 0.539 | 0.00585 | -0.018 | 92.204
4.5 | 0.595 | 0.00554 | -0.019 | 107.376
5 | 0.65 | 0.00714 | -0.02 | 91.094
5.5 | 0.703 | 0.00747 | -0.021 | 94.136
6 | 0.755 | 0.0078 | -0.022 | 96.803
6.5 | 0.804 | 0.00811 | -0.023 | 99.107
7 | 0.849 | 0.00845 | -0.024 | 100.446
7.5 | 0.889 | 0.00879 | -0.025 | 101.133
8 | 0.925 | 0.00913 | -0.026 | 101.293
8.5 | 0.956 | 0.00958 | -0.026 | 99.723
9 | 0.981 | 0.01002 | -0.027 | 97.984
9.5 | 1.001 | 0.0105 | -0.028 | 95.326
10 | 1.016 | 0.01097 | -0.029 | 92.588
10.5 | 1.024 | 0.01158 | -0.03 | 88.442
11 | 1.025 | 0.01245 | -0.031 | 82.364
11.5 | 1.021 | 0.01341 | -0.032 | 76.115
12 | 1.012 | 0.01414 | -0.033 | 71.564
12.5 | 0.993 | 0.01575 | -0.034 | 63.074
13 | 0.964 | 0.01861 | -0.034 | 51.792
13.5 | 0.837 | 0.05881 | -0.028 | 14.233
14 | 0.785 | 0.08368 | -0.023 | 9.379
14.5 | 0.758 | 0.09186 | -0.023 | 8.257
15 | 0.732 | 0.09969 | -0.022 | 7.34
15.5 | 0.705 | 0.10747 | -0.022 | 6.558
16 | 0.678 | 0.1136 | -0.022 | 5.966

## 108. Re 10M Mach 0.10 (2)
BIGFOIL.COM POLAR EXPORT
NACA67-112 a=0.2
NACA67-112 a=0.2 |  |  |  | Cl Max: | 1.6193 | at alpha= | 20 | deg
XFOIL ncrit=9 |  |  |  | L/D Max: | 109.374 | at alpha= | 9.5 | deg
Re: | 10000000 |  |  | Cd Min: | 0.03752 | at alpha= | 20 | deg
Mach: | 0.1 |  |  | Cl=0 at alpha= | -0.79063 | deg
|  |  |  | @ Cl=0.1, Cd= | 0.0039825
|  |  |  | @ Cl=0.4, Cd= | 0.0056968
|  |  |  | @ Cl=0.6, Cd= | 0.0065476
alpha (deg) | Cl | Cd | Cm | Cl/Cd
-20 | -1.5857 | 0.03338 | -0.0755 | -47.5045
-19.5 | -1.586 | 0.02984 | -0.0724 | -53.1501
-19 | -1.5712 | 0.02801 | -0.0689 | -56.0943
-18.5 | -1.5444 | 0.02545 | -0.0687 | -60.6837
-18 | -1.5291 | 0.02365 | -0.0647 | -64.6554
-17.5 | -1.5079 | 0.02215 | -0.0612 | -68.0767
-17 | -1.4969 | 0.02 | -0.0561 | -74.845
-16.5 | -1.4731 | 0.01863 | -0.0523 | -79.0714
-16 | -1.445 | 0.01747 | -0.0488 | -82.7132
-15.5 | -1.4159 | 0.01637 | -0.0453 | -86.4936
-15 | -1.3843 | 0.01534 | -0.042 | -90.2412
-14.5 | -1.3494 | 0.01455 | -0.039 | -92.7423
-14 | -1.3126 | 0.01381 | -0.0363 | -95.0471
-13.5 | -1.2748 | 0.01312 | -0.0335 | -97.1646
-13 | -1.2344 | 0.01261 | -0.0312 | -97.8906
-12.5 | -1.1949 | 0.01203 | -0.0286 | -99.3267
-12 | -1.1543 | 0.01154 | -0.026 | -100.026
-11.5 | -1.1127 | 0.01113 | -0.0236 | -99.973
-11 | -1.0668 | 0.01071 | -0.0221 | -99.6078
-10.5 | -1.0219 | 0.01001 | -0.0204 | -102.0879
-10 | -0.9744 | 0.0095 | -0.0192 | -102.5684
-9.5 | -0.926 | 0.00901 | -0.0181 | -102.7747
-9 | -0.8763 | 0.00859 | -0.0172 | -102.014
-8.5 | -0.8261 | 0.0082 | -0.0165 | -100.7439
-8 | -0.775 | 0.00786 | -0.0159 | -98.6005
-7.5 | -0.7231 | 0.00756 | -0.0154 | -95.6481
-7 | -0.6705 | 0.0073 | -0.0151 | -91.8493
-6.5 | -0.618 | 0.00699 | -0.0147 | -88.412
-6 | -0.5651 | 0.00669 | -0.0145 | -84.4694
-5.5 | -0.5117 | 0.00642 | -0.0143 | -79.704
-5 | -0.4575 | 0.00619 | -0.0143 | -73.9095
-4.5 | -0.4036 | 0.00594 | -0.0142 | -67.9461
-4 | -0.3495 | 0.00572 | -0.0141 | -61.1014
-3.5 | -0.2946 | 0.00552 | -0.0143 | -53.3696
-3 | -0.2393 | 0.00532 | -0.0145 | -44.9812
-2.5 | -0.1837 | 0.00518 | -0.0147 | -35.4633
-2 | -0.1284 | 0.00499 | -0.015 | -25.7315
-1.5 | -0.075 | 0.00467 | -0.0148 | -16.06
-1 | -0.0219 | 0.00437 | -0.0146 | -5.0114
-0.5 | 0.0304 | 0.00404 | -0.0143 | 7.5248
0 | 0.077 | 0.00417 | -0.0129 | 18.4652
0.5 | 0.1138 | 0.00387 | -0.0098 | 29.4057
1 | 0.1554 | 0.00395 | -0.0075 | 39.3418
2 | 0.258 | 0.00462 | -0.0064 | 55.8442
2.5 | 0.3086 | 0.00504 | -0.0058 | 61.2302
3 | 0.3591 | 0.00549 | -0.0051 | 65.4098
3.5 | 0.4125 | 0.00576 | -0.0049 | 71.6146
4 | 0.4664 | 0.00599 | -0.0049 | 77.8631
4.5 | 0.5204 | 0.00618 | -0.0049 | 84.2071
5 | 0.5734 | 0.00641 | -0.0047 | 89.454
5.5 | 0.6256 | 0.00668 | -0.0043 | 93.6527
6 | 0.6772 | 0.00697 | -0.0038 | 97.1593
6.5 | 0.7281 | 0.00728 | -0.0033 | 100.0137
7 | 0.7793 | 0.00756 | -0.0027 | 103.082
7.5 | 0.8291 | 0.00789 | -0.0019 | 105.0824
8 | 0.8776 | 0.00827 | -0.0008 | 106.1185
8.5 | 0.9262 | 0.00858 | 0.0002 | 107.9487
9 | 0.9723 | 0.0089 | 0.0017 | 109.2472
9.5 | 1.0139 | 0.00927 | 0.0042 | 109.3743
10 | 1.0537 | 0.0098 | 0.0069 | 107.5204
10.5 | 1.0941 | 0.0103 | 0.0094 | 106.2233
11.5 | 1.1773 | 0.01123 | 0.0137 | 104.8353
12 | 1.2173 | 0.01177 | 0.0161 | 103.424
12.5 | 1.2565 | 0.01237 | 0.0184 | 101.5764
13 | 1.2938 | 0.01305 | 0.021 | 99.1418
13.5 | 1.3296 | 0.01382 | 0.0238 | 96.2084
14 | 1.3626 | 0.01472 | 0.0269 | 92.5679
14.5 | 1.3952 | 0.01567 | 0.0299 | 89.0364
15 | 1.4254 | 0.0167 | 0.0332 | 85.3533
15.5 | 1.4565 | 0.01765 | 0.0361 | 82.5212
16 | 1.4846 | 0.01878 | 0.0393 | 79.0522
16.5 | 1.5093 | 0.02004 | 0.0429 | 75.3144
17 | 1.5408 | 0.02143 | 0.0446 | 71.8992
17.5 | 1.5896 | 0.02346 | 0.0418 | 67.7579
19 | 1.6157 | 0.02998 | 0.0553 | 53.8926
19.5 | 1.612 | 0.034 | 0.0586 | 47.4118
20 | 1.6193 | 0.03752 | 0.0604 | 43.1583

## 109. Re 10M Mach 0.25 (1)
BIGFOIL.COM POLAR EXPORT
NACA67-112 a=0.2
NACA67-112 a=0.2 |  |  |  | Cl Max: | 0.97 | at alpha= | 9.5 | deg
JavaFoil+Calcfoil stall+Eppler ext transition |  |  |  | L/D Max: | 101.65 | at alpha= | 4 | deg
Re: | 10000000 |  |  | Cd Min: | 0.00404 | at alpha= | -0.5 | deg
Mach: | 0.25 |  |  | Cl=0 at alpha= | -0.53226 | deg
|  |  |  | @ Cl=0.1, Cd= | 0.004049
|  |  |  | @ Cl=0.4, Cd= | 0.0049116
|  |  |  | @ Cl=0.6, Cd= | 0.10227
alpha (deg) | Cl | Cd | Cm | Cl/Cd
-14.5 | -0.384 | 0.10752 | 0.009 | -3.573
-14 | -0.443 | 0.09763 | 0.009 | -4.533
-13.5 | -0.496 | 0.09205 | 0.009 | -5.383
-13 | -0.544 | 0.08523 | 0.009 | -6.387
-12.5 | -0.589 | 0.07762 | 0.008 | -7.59
-12 | -0.629 | 0.07088 | 0.008 | -8.867
-11.5 | -0.657 | 0.06841 | 0.008 | -9.608
-11 | -0.685 | 0.06139 | 0.008 | -11.155
-10.5 | -0.835 | 0.01274 | 0.011 | -65.584
-10 | -0.853 | 0.01121 | 0.01 | -76.111
-9.5 | -0.854 | 0.0104 | 0.009 | -82.095
-9 | -0.841 | 0.00979 | 0.008 | -85.903
-8.5 | -0.82 | 0.00936 | 0.007 | -87.638
-8 | -0.794 | 0.00894 | 0.006 | -88.741
-7.5 | -0.761 | 0.00855 | 0.006 | -89.039
-7 | -0.724 | 0.00817 | 0.005 | -88.61
-6.5 | -0.682 | 0.00647 | 0.004 | -105.42
-6 | -0.635 | 0.0062 | 0.003 | -102.491
-5.5 | -0.586 | 0.0065 | 0.002 | -90.155
-5 | -0.533 | 0.00618 | 0.001 | -86.258
-4.5 | -0.478 | 0.00599 | -0.001 | -79.819
-4 | -0.421 | 0.00622 | -0.002 | -67.692
-3.5 | -0.363 | 0.006 | -0.003 | -60.39
-3 | -0.303 | 0.00579 | -0.004 | -52.296
-2.5 | -0.242 | 0.00563 | -0.005 | -43.095
-2 | -0.181 | 0.00573 | -0.006 | -31.635
-1.5 | -0.12 | 0.00487 | -0.007 | -24.598
-1 | -0.058 | 0.00454 | -0.008 | -12.736
-0.5 | 0.004 | 0.00404 | -0.009 | 1.023
0 | 0.066 | 0.00406 | -0.01 | 16.329
0.5 | 0.128 | 0.00404 | -0.011 | 31.732
1 | 0.19 | 0.00425 | -0.012 | 44.721
1.5 | 0.252 | 0.00458 | -0.013 | 54.966
2 | 0.313 | 0.00482 | -0.014 | 64.947
2.5 | 0.374 | 0.00469 | -0.015 | 79.846
3 | 0.435 | 0.00521 | -0.016 | 83.422
3.5 | 0.494 | 0.00578 | -0.017 | 85.572
4 | 0.553 | 0.00544 | -0.018 | 101.65
4.5 | 0.61 | 0.007 | -0.019 | 87.168
5 | 0.666 | 0.00736 | -0.02 | 90.489
5.5 | 0.719 | 0.0077 | -0.021 | 93.439
6 | 0.77 | 0.00802 | -0.022 | 95.996
6.5 | 0.818 | 0.00838 | -0.023 | 97.681
7 | 0.861 | 0.00876 | -0.024 | 98.275
7.5 | 0.898 | 0.00915 | -0.025 | 98.112
8 | 0.927 | 0.00956 | -0.026 | 97.012
8.5 | 0.95 | 0.01011 | -0.027 | 93.901
9 | 0.964 | 0.01057 | -0.028 | 91.225
9.5 | 0.97 | 0.01121 | -0.029 | 86.484
10 | 0.965 | 0.01201 | -0.03 | 80.378
10.5 | 0.952 | 0.01269 | -0.031 | 75.002
11 | 0.927 | 0.01373 | -0.032 | 67.503
11.5 | 0.869 | 0.01922 | -0.032 | 45.213
12 | 0.711 | 0.07149 | -0.021 | 9.953
12.5 | 0.664 | 0.08186 | -0.019 | 8.116
13 | 0.618 | 0.08792 | -0.019 | 7.026
13.5 | 0.566 | 0.09243 | -0.02 | 6.124
14 | 0.509 | 0.09761 | -0.02 | 5.216
14.5 | 0.448 | 0.10227 | -0.021 | 4.38

## 110. Re 10M Mach 0.25 (2)
BIGFOIL.COM POLAR EXPORT
NACA67-112 a=0.2
NACA67-112 a=0.2 |  |  |  | Cl Max: | 1.4663 | at alpha= | 16.5 | deg
XFOIL ncrit=9 |  |  |  | L/D Max: | 105.576 | at alpha= | 8.5 | deg
Re: | 10000000 |  |  | Cd Min: | 0.20896 | at alpha= | -20 | deg
Mach: | 0.25 |  |  | Cl=0 at alpha= | -0.81426 | deg
|  |  |  | @ Cl=0.1, Cd= | 0.0039603
|  |  |  | @ Cl=0.4, Cd= | 0.0057206
|  |  |  | @ Cl=0.6, Cd= | 0.006613
alpha (deg) | Cl | Cd | Cm | Cl/Cd
-20 | -0.6884 | 0.20896 | 0.0082 | -3.2944
-19 | -0.7181 | 0.1757 | -0.0096 | -4.0871
-18.5 | -0.7799 | 0.14952 | -0.0253 | -5.216
-17.5 | -1.1781 | 0.05754 | -0.089 | -20.4745
-16.5 | -1.288 | 0.03713 | -0.091 | -34.6889
-16 | -1.3064 | 0.03213 | -0.0866 | -40.6598
-15.5 | -1.3353 | 0.02694 | -0.0796 | -49.5657
-15 | -1.3555 | 0.02256 | -0.0713 | -60.0842
-14.5 | -1.3438 | 0.02004 | -0.0648 | -67.0559
-14 | -1.3149 | 0.01856 | -0.0598 | -70.8459
-13.5 | -1.2876 | 0.0169 | -0.0543 | -76.1893
-13 | -1.2544 | 0.01552 | -0.0495 | -80.8247
-12.5 | -1.2171 | 0.01437 | -0.0452 | -84.6973
-12 | -1.177 | 0.01335 | -0.0412 | -88.1648
-11.5 | -1.1343 | 0.01253 | -0.0376 | -90.5267
-11 | -1.0906 | 0.01181 | -0.0341 | -92.3455
-10.5 | -1.046 | 0.01118 | -0.0309 | -93.5599
-10 | -0.998 | 0.01059 | -0.0283 | -94.2398
-9.5 | -0.9504 | 0.00968 | -0.0258 | -98.1818
-9 | -0.8994 | 0.00912 | -0.024 | -98.6184
-8.5 | -0.8475 | 0.00863 | -0.0224 | -98.2039
-8 | -0.795 | 0.0082 | -0.021 | -96.9512
-7.5 | -0.7417 | 0.00782 | -0.0198 | -94.8465
-7 | -0.6874 | 0.00749 | -0.0189 | -91.7757
-6.5 | -0.6324 | 0.0072 | -0.0183 | -87.8333
-6 | -0.5781 | 0.00684 | -0.0175 | -84.5175
-5.5 | -0.5232 | 0.00653 | -0.0169 | -80.1225
-4.5 | -0.4119 | 0.00602 | -0.0162 | -68.4219
-4 | -0.3563 | 0.00579 | -0.0159 | -61.5371
-3.5 | -0.3 | 0.00557 | -0.0158 | -53.86
-3 | -0.243 | 0.00537 | -0.0159 | -45.2514
-2.5 | -0.1858 | 0.00522 | -0.0161 | -35.5939
-2 | -0.1289 | 0.00503 | -0.0162 | -25.6262
-1.5 | -0.0742 | 0.00471 | -0.0159 | -15.7537
-1 | -0.0198 | 0.0044 | -0.0156 | -4.5
-0.5 | 0.0335 | 0.00406 | -0.0152 | 8.2512
0 | 0.081 | 0.00412 | -0.0136 | 19.6602
0.5 | 0.1167 | 0.00382 | -0.0099 | 30.5497
1 | 0.1589 | 0.00394 | -0.0074 | 40.3299
2 | 0.2626 | 0.00467 | -0.0058 | 56.2313
2.5 | 0.3143 | 0.00509 | -0.005 | 61.7485
3 | 0.3655 | 0.00555 | -0.0041 | 65.8559
3.5 | 0.4201 | 0.00582 | -0.0037 | 72.1821
4 | 0.4754 | 0.00606 | -0.0035 | 78.4488
4.5 | 0.5306 | 0.00629 | -0.0032 | 84.3561
5 | 0.5848 | 0.00653 | -0.0027 | 89.5559
5.5 | 0.6379 | 0.00682 | -0.0019 | 93.5337
6 | 0.6905 | 0.00713 | -0.001 | 96.8443
6.5 | 0.7428 | 0.00744 | 0.0001 | 99.8387
7 | 0.7946 | 0.00776 | 0.0012 | 102.3969
7.5 | 0.8444 | 0.00815 | 0.0029 | 103.6074
8 | 0.8904 | 0.0085 | 0.0054 | 104.7529
8.5 | 0.9354 | 0.00886 | 0.0081 | 105.5756
9 | 0.9802 | 0.0093 | 0.0109 | 105.3978
9.5 | 1.0248 | 0.00981 | 0.0137 | 104.4648
10 | 1.0671 | 0.01048 | 0.0169 | 101.8225
10.5 | 1.1116 | 0.01101 | 0.0197 | 100.9628
11 | 1.1561 | 0.01158 | 0.0225 | 99.8359
11.5 | 1.1976 | 0.01232 | 0.0258 | 97.2078
12 | 1.2384 | 0.01309 | 0.0291 | 94.6066
12.5 | 1.2766 | 0.01405 | 0.0329 | 90.8612
13 | 1.31 | 0.01528 | 0.0372 | 85.733
13.5 | 1.3456 | 0.01635 | 0.0412 | 82.2997
14 | 1.3715 | 0.01805 | 0.0462 | 75.9834
14.5 | 1.4029 | 0.01935 | 0.0505 | 72.5013
15 | 1.4242 | 0.02131 | 0.0555 | 66.8325
15.5 | 1.4403 | 0.02363 | 0.0607 | 60.9522
16 | 1.449 | 0.02632 | 0.0662 | 55.0532
16.5 | 1.4663 | 0.02967 | 0.0686 | 49.4203
17 | 1.4658 | 0.03677 | 0.0672 | 39.864
17.5 | 1.4378 | 0.04126 | 0.0743 | 34.8473
18 | 1.4072 | 0.04968 | 0.0742 | 28.3253
18.5 | 1.3857 | 0.05853 | 0.0715 | 23.675
19 | 1.3225 | 0.0745 | 0.0625 | 17.7517
19.5 | 1.2451 | 0.09529 | 0.0488 | 13.0664
20 | 1.172 | 0.1168 | 0.0348 | 10.0342

## 111. Re 10M Mach 0.50 (1)
BIGFOIL.COM POLAR EXPORT
NACA67-112 a=0.2
NACA67-112 a=0.2 |  |  |  | Cl Max: | 1.122 | at alpha= | 20 | deg
JavaFoil+Calcfoil stall+Eppler ext transition |  |  |  | L/D Max: | 87.684 | at alpha= | 5.5 | deg
Re: | 10000000 |  |  | Cd Min: | 0.00374 | at alpha= | 0 | deg
Mach: | 0.5 |  |  | Cl=0 at alpha= | -0.53571 | deg
|  |  |  | @ Cl=0.1, Cd= | 0.0038003
|  |  |  | @ Cl=0.4, Cd= | 0.005635
|  |  |  | @ Cl=0.6, Cd= | 0.0073724
alpha (deg) | Cl | Cd | Cm | Cl/Cd
-20 | -1.06 | 0.14599 | 0.019 | -7.258
-19.5 | -1.029 | 0.14443 | 0.018 | -7.126
-19 | -1.003 | 0.13887 | 0.017 | -7.22
-18.5 | -0.982 | 0.13543 | 0.018 | -7.251
-18 | -0.955 | 0.12848 | 0.017 | -7.432
-17.5 | -0.924 | 0.12398 | 0.016 | -7.456
-17 | -0.896 | 0.12103 | 0.015 | -7.404
-16.5 | -0.87 | 0.11331 | 0.014 | -7.678
-16 | -0.844 | 0.10669 | 0.014 | -7.909
-15.5 | -0.817 | 0.11039 | 0.013 | -7.403
-15 | -0.789 | 0.10653 | 0.012 | -7.406
-14.5 | -0.763 | 0.09788 | 0.012 | -7.791
-14 | -0.738 | 0.08987 | 0.012 | -8.209
-13.5 | -0.714 | 0.0817 | 0.012 | -8.742
-13 | -0.68 | 0.09389 | 0.009 | -7.24
-12.5 | -0.653 | 0.08529 | 0.009 | -7.657
-12 | -0.628 | 0.07659 | 0.009 | -8.198
-11.5 | -0.604 | 0.06897 | 0.009 | -8.758
-11 | -0.578 | 0.06363 | 0.008 | -9.091
-10.5 | -0.662 | 0.01304 | 0.013 | -50.808
-10 | -0.517 | 0.06899 | 0.006 | -7.488
-9.5 | -0.491 | 0.06042 | 0.005 | -8.119
-9 | -0.465 | 0.05463 | 0.005 | -8.51
-8.5 | -0.444 | 0.04648 | 0.005 | -9.545
-8 | -0.408 | 0.05549 | 0.003 | -7.349
-7.5 | -0.382 | 0.04826 | 0.003 | -7.91
-7 | -0.435 | 0.0098 | 0.005 | -44.366
-6.5 | -0.586 | 0.00931 | 0.004 | -63.011
-6 | -0.628 | 0.00874 | 0.003 | -71.869
-5.5 | -0.61 | 0.00822 | 0.002 | -74.283
-5 | -0.571 | 0.00775 | 0.001 | -73.636
-4.5 | -0.52 | 0.00735 | -0.001 | -70.802
-4 | -0.463 | 0.007 | -0.002 | -66.112
-3.5 | -0.401 | 0.00665 | -0.003 | -60.291
-3 | -0.336 | 0.00527 | -0.004 | -63.851
-2.5 | -0.27 | 0.00506 | -0.005 | -53.374
-2 | -0.202 | 0.00546 | -0.006 | -37.011
-1.5 | -0.134 | 0.00499 | -0.007 | -26.735
-1 | -0.065 | 0.00449 | -0.009 | -14.377
-0.5 | 0.005 | 0.00392 | -0.01 | 1.178
0 | 0.074 | 0.00374 | -0.011 | 19.799
0.5 | 0.143 | 0.0039 | -0.012 | 36.727
1 | 0.212 | 0.00419 | -0.013 | 50.58
1.5 | 0.281 | 0.00503 | -0.014 | 55.783
2 | 0.349 | 0.00532 | -0.016 | 65.594
2.5 | 0.417 | 0.00574 | -0.017 | 72.529
3 | 0.483 | 0.00682 | -0.018 | 70.866
3.5 | 0.548 | 0.0071 | -0.019 | 77.16
4 | 0.611 | 0.00743 | -0.02 | 82.249
4.5 | 0.671 | 0.00781 | -0.021 | 85.87
5 | 0.726 | 0.00834 | -0.022 | 87.036
5.5 | 0.774 | 0.00883 | -0.024 | 87.684
6 | 0.812 | 0.00936 | -0.025 | 86.745
6.5 | 0.832 | 0.01001 | -0.026 | 83.122
7 | 0.801 | 0.01074 | -0.027 | 74.519
7.5 | 0.536 | 0.01134 | -0.028 | 47.305
8 | 0.567 | 0.0124 | -0.029 | 45.759
8.5 | 0.493 | 0.05403 | -0.016 | 9.133
9 | 0.633 | 0.01319 | -0.031 | 47.974
9.5 | 0.658 | 0.01533 | -0.032 | 42.923
10 | 0.575 | 0.06396 | -0.018 | 8.986
10.5 | 0.599 | 0.07359 | -0.017 | 8.14
11 | 0.758 | 0.01623 | -0.035 | 46.682
11.5 | 0.773 | 0.02066 | -0.036 | 37.423
12 | 0.686 | 0.07509 | -0.023 | 9.141
12.5 | 0.709 | 0.08421 | -0.022 | 8.416
13 | 0.735 | 0.09244 | -0.022 | 7.951
13.5 | 0.775 | 0.07946 | -0.027 | 9.75
14 | 0.793 | 0.09125 | -0.025 | 8.688
14.5 | 0.815 | 0.10055 | -0.024 | 8.107
15 | 0.844 | 0.10766 | -0.026 | 7.835
15.5 | 0.871 | 0.11399 | -0.027 | 7.64
16 | 0.895 | 0.11227 | -0.026 | 7.968
16.5 | 0.922 | 0.11783 | -0.028 | 7.826
17 | 0.953 | 0.12028 | -0.03 | 7.927
17.5 | 0.985 | 0.12212 | -0.032 | 8.066
18 | 1.006 | 0.13472 | -0.031 | 7.471
18.5 | 1.028 | 0.13429 | -0.031 | 7.652
19 | 1.058 | 0.1382 | -0.033 | 7.655
19.5 | 1.095 | 0.13441 | -0.036 | 8.145
20 | 1.122 | 0.14131 | -0.037 | 7.937

## 112. Re 10M Mach 0.50 (2)
BIGFOIL.COM POLAR EXPORT
NACA67-112 a=0.2
NACA67-112 a=0.2 |  |  |  | Cl Max: | 0.9369 | at alpha= | 8.5 | deg
XFOIL ncrit=9 |  |  |  | L/D Max: | 91.3839 | at alpha= | 7 | deg
Re: | 10000000 |  |  | Cd Min: | 0.11167 | at alpha= | 13.5 | deg
Mach: | 0.5 |  |  | Cl=0 at alpha= | -0.94154 | deg
|  |  |  | @ Cl=0.1, Cd= | 0.0038503
|  |  |  | @ Cl=0.4, Cd= | 0.0059587
|  |  |  | @ Cl=0.6, Cd= | 0.0070664
alpha (deg) | Cl | Cd | Cm | Cl/Cd
-12.5 | -0.5011 | 0.10806 | -0.0594 | -4.6372
-12 | -0.5072 | 0.09728 | -0.0656 | -5.2138
-11.5 | -0.5219 | 0.08568 | -0.0725 | -6.0913
-11 | -0.5364 | 0.07441 | -0.0796 | -7.2087
-10.5 | -0.5675 | 0.05873 | -0.0928 | -9.6629
-10 | -0.599 | 0.04912 | -0.0966 | -12.1946
-9.5 | -0.6412 | 0.04132 | -0.0939 | -15.5179
-9 | -0.6791 | 0.03498 | -0.0866 | -19.414
-8.5 | -0.7139 | 0.02953 | -0.0757 | -24.1754
-8 | -0.7439 | 0.02402 | -0.0627 | -30.97
-7.5 | -0.7595 | 0.0168 | -0.0514 | -45.2083
-7 | -0.7249 | 0.01017 | -0.0463 | -71.2783
-6.5 | -0.6663 | 0.00854 | -0.0422 | -78.0211
-6 | -0.6108 | 0.00772 | -0.0378 | -79.1192
-5.5 | -0.5572 | 0.00713 | -0.0333 | -78.1487
-5 | -0.4985 | 0.00675 | -0.0303 | -73.8519
-4.5 | -0.4371 | 0.00643 | -0.0282 | -67.9782
-4 | -0.3754 | 0.00616 | -0.0265 | -60.9416
-3.5 | -0.314 | 0.00585 | -0.0251 | -53.6752
-3 | -0.2512 | 0.00561 | -0.0241 | -44.7772
-2.5 | -0.1886 | 0.0054 | -0.0234 | -34.9259
-2 | -0.1255 | 0.00521 | -0.0229 | -24.0883
-1.5 | -0.0645 | 0.00493 | -0.0222 | -13.0832
-1 | -0.0067 | 0.00456 | -0.021 | -1.4693
-0.5 | 0.0506 | 0.00415 | -0.0197 | 12.1928
0 | 0.1017 | 0.00384 | -0.0173 | 26.4844
0.5 | 0.126 | 0.00345 | -0.0099 | 36.5217
1 | 0.1714 | 0.00392 | -0.0063 | 43.7245
2 | 0.2758 | 0.0049 | -0.0016 | 56.2857
2.5 | 0.3283 | 0.00537 | 0.0008 | 61.1359
3 | 0.3803 | 0.00586 | 0.0034 | 64.8976
3.5 | 0.4382 | 0.00615 | 0.0051 | 71.252
4 | 0.4925 | 0.00636 | 0.0079 | 77.4371
4.5 | 0.5455 | 0.00668 | 0.011 | 81.6617
5 | 0.5991 | 0.00706 | 0.0141 | 84.8584
5.5 | 0.6539 | 0.00745 | 0.0173 | 87.7718
6 | 0.7089 | 0.00789 | 0.0207 | 89.8479
6.5 | 0.7645 | 0.00837 | 0.0243 | 91.3381
7 | 0.8188 | 0.00896 | 0.0285 | 91.3839
7.5 | 0.8698 | 0.00982 | 0.0337 | 88.5743
8 | 0.9139 | 0.01116 | 0.0403 | 81.8907
8.5 | 0.9369 | 0.01434 | 0.0493 | 65.3347
9 | 0.9328 | 0.01994 | 0.0595 | 46.7803
9.5 | 0.9053 | 0.02585 | 0.0704 | 35.0213
10 | 0.8634 | 0.03234 | 0.0797 | 26.6976
10.5 | 0.8214 | 0.03952 | 0.0854 | 20.7844
11 | 0.7775 | 0.04824 | 0.0864 | 16.1173
11.5 | 0.7416 | 0.05896 | 0.0815 | 12.578
12 | 0.7181 | 0.07214 | 0.0718 | 9.9543
12.5 | 0.7041 | 0.08674 | 0.0617 | 8.1174
13 | 0.6893 | 0.09911 | 0.0539 | 6.9549
13.5 | 0.6745 | 0.11167 | 0.0461 | 6.0401

## 113. Re 12M Mach 0.00 (1)
BIGFOIL.COM POLAR EXPORT
NACA67-112 a=0.2
NACA67-112 a=0.2 |  |  |  | Cl Max: | 1.037 | at alpha= | 11 | deg
JavaFoil+Calcfoil stall+Eppler ext transition |  |  |  | L/D Max: | 121.098 | at alpha= | 5.5 | deg
Re: | 12000000 |  |  | Cd Min: | 0.0044 | at alpha= | 1 | deg
Mach: | 0 |  |  | Cl=0 at alpha= | -0.53333 | deg
|  |  |  | @ Cl=0.1, Cd= | 0.004572
|  |  |  | @ Cl=0.4, Cd= | 0.0052168
|  |  |  | @ Cl=0.6, Cd= | 0.005898
alpha (deg) | Cl | Cd | Cm | Cl/Cd
-16.5 | -0.64 | 0.11472 | 0.012 | -5.576
-16 | -0.659 | 0.11235 | 0.011 | -5.868
-15.5 | -0.68 | 0.10579 | 0.011 | -6.424
-15 | -0.7 | 0.09909 | 0.011 | -7.06
-14.5 | -0.717 | 0.09381 | 0.01 | -7.644
-14 | -0.742 | 0.0799 | 0.011 | -9.285
-13.5 | -0.765 | 0.06881 | 0.011 | -11.116
-13 | -0.801 | 0.05018 | 0.012 | -15.963
-12.5 | -0.914 | 0.01462 | 0.014 | -62.526
-12 | -0.93 | 0.0125 | 0.014 | -74.402
-11.5 | -0.934 | 0.01159 | 0.013 | -80.632
-11 | -0.933 | 0.01087 | 0.012 | -85.805
-10.5 | -0.925 | 0.01034 | 0.011 | -89.541
-10 | -0.913 | 0.00981 | 0.01 | -93.069
-9.5 | -0.892 | 0.00935 | 0.009 | -95.42
-9 | -0.865 | 0.00896 | 0.008 | -96.564
-8.5 | -0.833 | 0.00856 | 0.007 | -97.321
-8 | -0.798 | 0.00677 | 0.006 | -117.824
-7.5 | -0.759 | 0.00714 | 0.005 | -106.287
-7 | -0.717 | 0.00687 | 0.004 | -104.245
-6.5 | -0.671 | 0.00658 | 0.003 | -101.964
-6 | -0.623 | 0.00637 | 0.002 | -97.789
-5.5 | -0.572 | 0.00662 | 0.001 | -86.476
-5 | -0.52 | 0.00637 | 0 | -81.54
-4.5 | -0.465 | 0.00617 | 0 | -75.354
-4 | -0.409 | 0.0059 | -0.001 | -69.338
-3.5 | -0.352 | 0.00572 | -0.002 | -61.55
-3 | -0.294 | 0.00576 | -0.003 | -50.995
-2.5 | -0.235 | 0.0057 | -0.004 | -41.241
-2 | -0.176 | 0.00571 | -0.005 | -30.771
-1.5 | -0.116 | 0.0057 | -0.006 | -20.355
-1 | -0.056 | 0.00538 | -0.007 | -10.419
-0.5 | 0.004 | 0.00521 | -0.009 | 0.768
0 | 0.064 | 0.00474 | -0.01 | 13.557
0.5 | 0.124 | 0.00446 | -0.011 | 27.845
1 | 0.184 | 0.0044 | -0.012 | 41.872
1.5 | 0.244 | 0.00455 | -0.013 | 53.585
2 | 0.303 | 0.00475 | -0.014 | 63.815
2.5 | 0.363 | 0.00506 | -0.015 | 71.685
3 | 0.422 | 0.00531 | -0.016 | 79.459
3.5 | 0.48 | 0.00549 | -0.017 | 87.302
4 | 0.537 | 0.00569 | -0.018 | 94.277
4.5 | 0.593 | 0.00587 | -0.019 | 100.968
5 | 0.648 | 0.00609 | -0.02 | 106.374
5.5 | 0.701 | 0.00579 | -0.021 | 121.098
6 | 0.752 | 0.00749 | -0.022 | 100.48
6.5 | 0.801 | 0.00782 | -0.023 | 102.507
7 | 0.847 | 0.0081 | -0.023 | 104.547
7.5 | 0.888 | 0.00848 | -0.024 | 104.739
8 | 0.924 | 0.0088 | -0.025 | 104.982
8.5 | 0.956 | 0.00922 | -0.026 | 103.771
9 | 0.983 | 0.00963 | -0.027 | 102.158
9.5 | 1.005 | 0.01007 | -0.028 | 99.843
10 | 1.022 | 0.0105 | -0.029 | 97.318
10.5 | 1.033 | 0.01106 | -0.03 | 93.334
11 | 1.037 | 0.01185 | -0.031 | 87.52
11.5 | 1.037 | 0.01257 | -0.032 | 82.547
12 | 1.031 | 0.01349 | -0.033 | 76.437
12.5 | 1.02 | 0.01449 | -0.034 | 70.389
13 | 1.003 | 0.01573 | -0.034 | 63.778
13.5 | 0.971 | 0.01958 | -0.034 | 49.585
14 | 0.846 | 0.06184 | -0.028 | 13.679
14.5 | 0.803 | 0.08213 | -0.025 | 9.773
15 | 0.771 | 0.09663 | -0.023 | 7.981
15.5 | 0.748 | 0.10297 | -0.023 | 7.264
16 | 0.724 | 0.11023 | -0.023 | 6.567

## 114. Re 12M Mach 0.00 (2)
BIGFOIL.COM POLAR EXPORT
NACA67-112 a=0.2
NACA67-112 a=0.2 |  |  |  | Cl Max: | 1.6606 | at alpha= | 20 | deg
XFOIL ncrit=9 |  |  |  | L/D Max: | 114.535 | at alpha= | 9.5 | deg
Re: | 12000000 |  |  | Cd Min: | 0.03191 | at alpha= | 20 | deg
Mach: | 0 |  |  | Cl=0 at alpha= | -0.7761 | deg
|  |  |  | @ Cl=0.1, Cd= | 0.0044583
|  |  |  | @ Cl=0.4, Cd= | 0.0055022
|  |  |  | @ Cl=0.6, Cd= | 0.0063403
alpha (deg) | Cl | Cd | Cm | Cl/Cd
-20 | -1.641 | 0.02733 | -0.0662 | -60.0439
-19.5 | -1.6325 | 0.02507 | -0.0624 | -65.1177
-19 | -1.5978 | 0.02354 | -0.0625 | -67.876
-18.5 | -1.5816 | 0.02192 | -0.0586 | -72.1533
-18 | -1.5596 | 0.02055 | -0.0553 | -75.8929
-17 | -1.5128 | 0.01799 | -0.0483 | -84.0912
-16.5 | -1.4848 | 0.01692 | -0.0452 | -87.7541
-16 | -1.4542 | 0.01601 | -0.0422 | -90.8307
-15.5 | -1.4235 | 0.01504 | -0.0391 | -94.6476
-15 | -1.3921 | 0.0141 | -0.0359 | -98.7305
-14.5 | -1.3559 | 0.01343 | -0.0334 | -100.9605
-14 | -1.3186 | 0.01281 | -0.0309 | -102.9352
-13.5 | -1.2803 | 0.01222 | -0.0285 | -104.7709
-13 | -1.2408 | 0.01177 | -0.0261 | -105.4206
-12.5 | -1.2017 | 0.01127 | -0.0236 | -106.6282
-12 | -1.1615 | 0.01085 | -0.0212 | -107.0507
-11.5 | -1.1168 | 0.01045 | -0.0198 | -106.8708
-10.5 | -1.0224 | 0.00961 | -0.0177 | -106.3892
-10 | -0.9749 | 0.00911 | -0.0167 | -107.0143
-9.5 | -0.9266 | 0.00864 | -0.0158 | -107.2454
-9 | -0.8771 | 0.00825 | -0.0151 | -106.3152
-8.5 | -0.8272 | 0.00788 | -0.0145 | -104.9746
-8 | -0.7762 | 0.00755 | -0.014 | -102.8079
-6.5 | -0.6186 | 0.00674 | -0.0135 | -91.7804
-6 | -0.5658 | 0.00646 | -0.0133 | -87.5851
-5.5 | -0.5126 | 0.00619 | -0.0132 | -82.811
-5 | -0.4586 | 0.00599 | -0.0133 | -76.5609
-4.5 | -0.405 | 0.00576 | -0.0132 | -70.3125
-4 | -0.3506 | 0.00553 | -0.0134 | -63.3996
-3.5 | -0.2958 | 0.00533 | -0.0135 | -55.4972
-3 | -0.2408 | 0.00517 | -0.0138 | -46.5764
-2.5 | -0.185 | 0.00502 | -0.0141 | -36.8526
-2 | -0.1298 | 0.00486 | -0.0144 | -26.7078
-1.5 | -0.0759 | 0.0046 | -0.0144 | -16.5
-1 | -0.0223 | 0.00435 | -0.0144 | -5.1264
-0.5 | 0.0275 | 0.00431 | -0.0137 | 6.3805
0.5 | 0.1155 | 0.00449 | -0.0102 | 25.7238
1 | 0.1544 | 0.00419 | -0.0075 | 36.8496
1.5 | 0.2052 | 0.00431 | -0.0069 | 47.6102
2 | 0.2572 | 0.00458 | -0.0066 | 56.1572
2.5 | 0.3084 | 0.00496 | -0.0061 | 62.1774
3 | 0.3598 | 0.00533 | -0.0056 | 67.5047
3.5 | 0.4135 | 0.00556 | -0.0056 | 74.3705
4 | 0.4675 | 0.00578 | -0.0057 | 80.8824
4.5 | 0.5214 | 0.00599 | -0.0058 | 87.0451
5 | 0.5748 | 0.00621 | -0.0057 | 92.5604
5.5 | 0.627 | 0.00648 | -0.0055 | 96.7593
6 | 0.6787 | 0.00675 | -0.0051 | 100.5481
6.5 | 0.7299 | 0.00703 | -0.0047 | 103.8265
7 | 0.7811 | 0.00729 | -0.0043 | 107.1468
7.5 | 0.8309 | 0.00762 | -0.0036 | 109.042
8 | 0.8802 | 0.00795 | -0.0029 | 110.717
8.5 | 0.9294 | 0.00826 | -0.0022 | 112.5182
9 | 0.9773 | 0.00858 | -0.0012 | 113.9044
9.5 | 1.0228 | 0.00893 | 0.0002 | 114.5353
10 | 1.0613 | 0.00941 | 0.0031 | 112.7843
11.5 | 1.1837 | 0.01067 | 0.0098 | 110.9372
12 | 1.2239 | 0.01116 | 0.0119 | 109.6685
12.5 | 1.2627 | 0.01169 | 0.0142 | 108.0154
13 | 1.2996 | 0.01235 | 0.0167 | 105.2308
13.5 | 1.336 | 0.01302 | 0.0192 | 102.6114
14 | 1.3692 | 0.01386 | 0.0221 | 98.7879
14.5 | 1.4028 | 0.01464 | 0.0248 | 95.8197
15 | 1.4361 | 0.01546 | 0.0275 | 92.8913
15.5 | 1.4681 | 0.01629 | 0.0302 | 90.1228
16 | 1.4976 | 0.01724 | 0.0331 | 86.8677
16.5 | 1.5257 | 0.0183 | 0.036 | 83.3716
17 | 1.5505 | 0.01945 | 0.0393 | 79.7172
17.5 | 1.5831 | 0.02084 | 0.0404 | 75.9645
18 | 1.6324 | 0.02264 | 0.0374 | 72.1025
18.5 | 1.6317 | 0.02399 | 0.0451 | 68.0158
19 | 1.6451 | 0.02621 | 0.0482 | 62.7661
19.5 | 1.6467 | 0.0294 | 0.0519 | 56.0102
20 | 1.6606 | 0.03191 | 0.0541 | 52.0401

## 115. Re 12M Mach 0.10 (1)
BIGFOIL.COM POLAR EXPORT
NACA67-112 a=0.2
NACA67-112 a=0.2 |  |  |  | Cl Max: | 1.026 | at alpha= | 11 | deg
JavaFoil+Calcfoil stall+Eppler ext transition |  |  |  | L/D Max: | 116.113 | at alpha= | 5 | deg
Re: | 12000000 |  |  | Cd Min: | 0.00441 | at alpha= | 1 | deg
Mach: | 0.1 |  |  | Cl=0 at alpha= | -0.53333 | deg
|  |  |  | @ Cl=0.1, Cd= | 0.0045642
|  |  |  | @ Cl=0.4, Cd= | 0.0052239
|  |  |  | @ Cl=0.6, Cd= | 0.00585
alpha (deg) | Cl | Cd | Cm | Cl/Cd
-16 | -0.616 | 0.11386 | 0.011 | -5.411
-15.5 | -0.64 | 0.10704 | 0.011 | -5.978
-15 | -0.663 | 0.09999 | 0.011 | -6.633
-14.5 | -0.686 | 0.09235 | 0.011 | -7.431
-14 | -0.707 | 0.08611 | 0.01 | -8.21
-13.5 | -0.724 | 0.08148 | 0.01 | -8.888
-13 | -0.751 | 0.06752 | 0.011 | -11.126
-12.5 | -0.781 | 0.05271 | 0.011 | -14.827
-12 | -0.902 | 0.01425 | 0.013 | -63.247
-11.5 | -0.919 | 0.01186 | 0.013 | -77.453
-11 | -0.921 | 0.01107 | 0.012 | -83.239
-10.5 | -0.917 | 0.01049 | 0.011 | -87.436
-10 | -0.907 | 0.00991 | 0.01 | -91.53
-9.5 | -0.889 | 0.00945 | 0.009 | -94.035
-9 | -0.863 | 0.00902 | 0.008 | -95.618
-8.5 | -0.833 | 0.00865 | 0.007 | -96.246
-8 | -0.798 | 0.0083 | 0.006 | -96.155
-7.5 | -0.76 | 0.00657 | 0.005 | -115.619
-7 | -0.718 | 0.00689 | 0.004 | -104.276
-6.5 | -0.673 | 0.00665 | 0.003 | -101.135
-6 | -0.625 | 0.00641 | 0.002 | -97.538
-5.5 | -0.574 | 0.0067 | 0.001 | -85.758
-5 | -0.522 | 0.00641 | 0 | -81.438
-4.5 | -0.467 | 0.00617 | 0 | -75.725
-4 | -0.411 | 0.00588 | -0.001 | -69.897
-3.5 | -0.354 | 0.00578 | -0.002 | -61.205
-3 | -0.295 | 0.00576 | -0.003 | -51.287
-2.5 | -0.236 | 0.00577 | -0.005 | -40.964
-2 | -0.177 | 0.00573 | -0.006 | -30.79
-1.5 | -0.117 | 0.00567 | -0.007 | -20.559
-1 | -0.056 | 0.00539 | -0.008 | -10.448
-0.5 | 0.004 | 0.00527 | -0.009 | 0.764
0 | 0.065 | 0.00471 | -0.01 | 13.709
0.5 | 0.125 | 0.00446 | -0.011 | 27.98
1 | 0.185 | 0.00441 | -0.012 | 41.909
1.5 | 0.245 | 0.00453 | -0.013 | 54.135
2 | 0.305 | 0.00473 | -0.014 | 64.434
2.5 | 0.365 | 0.00504 | -0.015 | 72.306
3 | 0.424 | 0.00535 | -0.016 | 79.239
3.5 | 0.482 | 0.00553 | -0.017 | 87.073
4 | 0.539 | 0.00569 | -0.018 | 94.831
4.5 | 0.596 | 0.00587 | -0.019 | 101.504
5 | 0.65 | 0.0056 | -0.02 | 116.113
5.5 | 0.704 | 0.00725 | -0.021 | 97.022
6 | 0.755 | 0.00753 | -0.022 | 100.247
6.5 | 0.804 | 0.00786 | -0.023 | 102.313
7 | 0.849 | 0.00819 | -0.024 | 103.701
7.5 | 0.89 | 0.00852 | -0.025 | 104.435
8 | 0.926 | 0.00886 | -0.026 | 104.523
8.5 | 0.956 | 0.00928 | -0.027 | 103.096
9 | 0.982 | 0.00971 | -0.027 | 101.088
9.5 | 1.002 | 0.01017 | -0.028 | 98.561
10 | 1.016 | 0.01062 | -0.029 | 95.677
10.5 | 1.024 | 0.01121 | -0.03 | 91.409
11 | 1.026 | 0.01218 | -0.031 | 84.204
11.5 | 1.022 | 0.01279 | -0.032 | 79.941
12 | 1.012 | 0.01382 | -0.033 | 73.205
12.5 | 0.996 | 0.01497 | -0.034 | 66.542
13 | 0.972 | 0.01686 | -0.034 | 57.616
13.5 | 0.848 | 0.05254 | -0.029 | 16.141
14 | 0.79 | 0.07897 | -0.025 | 10.01
14.5 | 0.76 | 0.09048 | -0.023 | 8.396
15 | 0.733 | 0.09821 | -0.023 | 7.463
15.5 | 0.706 | 0.10531 | -0.023 | 6.703
16 | 0.678 | 0.11263 | -0.022 | 6.023

## 116. Re 12M Mach 0.10 (2)
BIGFOIL.COM POLAR EXPORT
NACA67-112 a=0.2
NACA67-112 a=0.2 |  |  |  | Cl Max: | 1.6377 | at alpha= | 20 | deg
XFOIL ncrit=9 |  |  |  | L/D Max: | 113.8 | at alpha= | 9.5 | deg
Re: | 12000000 |  |  | Cd Min: | 0.03588 | at alpha= | 20 | deg
Mach: | 0.1 |  |  | Cl=0 at alpha= | -0.78088 | deg
|  |  |  | @ Cl=0.1, Cd= | 0.004447
|  |  |  | @ Cl=0.4, Cd= | 0.005513
|  |  |  | @ Cl=0.6, Cd= | 0.006348
alpha (deg) | Cl | Cd | Cm | Cl/Cd
-20 | -1.6253 | 0.03041 | -0.0734 | -53.4462
-19.5 | -1.6194 | 0.02751 | -0.0701 | -58.8659
-19 | -1.5887 | 0.0256 | -0.0696 | -62.0586
-18.5 | -1.577 | 0.02361 | -0.0654 | -66.7937
-18 | -1.5578 | 0.02198 | -0.0616 | -70.8735
-17.5 | -1.5346 | 0.02063 | -0.0581 | -74.3868
-16.5 | -1.4844 | 0.01807 | -0.0508 | -82.1472
-16 | -1.4565 | 0.01695 | -0.0472 | -85.9292
-15.5 | -1.4279 | 0.01578 | -0.0436 | -90.488
-15 | -1.398 | 0.01466 | -0.0399 | -95.3615
-14.5 | -1.3619 | 0.01389 | -0.0371 | -98.049
-14 | -1.3249 | 0.0132 | -0.0343 | -100.3712
-13.5 | -1.2867 | 0.01252 | -0.0315 | -102.7716
-13 | -1.2467 | 0.01202 | -0.029 | -103.7188
-12.5 | -1.2068 | 0.01147 | -0.0264 | -105.2136
-12 | -1.1663 | 0.01101 | -0.0238 | -105.931
-11.5 | -1.1232 | 0.01061 | -0.0217 | -105.8624
-11 | -1.0758 | 0.01021 | -0.0204 | -105.3673
-10.5 | -1.0276 | 0.00977 | -0.0193 | -105.1791
-10 | -0.9799 | 0.00925 | -0.0181 | -105.9351
-9.5 | -0.9314 | 0.00874 | -0.017 | -106.5675
-9 | -0.8817 | 0.00833 | -0.0162 | -105.8463
-8.5 | -0.8314 | 0.00795 | -0.0154 | -104.5786
-8 | -0.7802 | 0.0076 | -0.0148 | -102.6579
-7.5 | -0.728 | 0.0073 | -0.0144 | -99.726
-7 | -0.6749 | 0.00703 | -0.0142 | -96.0028
-6.5 | -0.6214 | 0.00678 | -0.0141 | -91.6519
-6 | -0.5683 | 0.00649 | -0.0138 | -87.5655
-5.5 | -0.5149 | 0.00621 | -0.0136 | -82.9147
-5 | -0.4606 | 0.006 | -0.0136 | -76.7667
-4.5 | -0.4066 | 0.00578 | -0.0136 | -70.346
-4 | -0.352 | 0.00554 | -0.0136 | -63.5379
-3.5 | -0.2969 | 0.00534 | -0.0138 | -55.5993
-3 | -0.2415 | 0.00518 | -0.014 | -46.6216
-2.5 | -0.1855 | 0.00503 | -0.0144 | -36.8787
-2 | -0.1299 | 0.00486 | -0.0146 | -26.7284
-1.5 | -0.0758 | 0.0046 | -0.0146 | -16.4783
-1 | -0.022 | 0.00436 | -0.0146 | -5.0459
-0.5 | 0.0282 | 0.0043 | -0.0138 | 6.5581
0.5 | 0.1161 | 0.00448 | -0.0102 | 25.9152
1 | 0.1549 | 0.00418 | -0.0074 | 37.0574
1.5 | 0.2059 | 0.00431 | -0.0069 | 47.7726
2 | 0.2581 | 0.00459 | -0.0065 | 56.2309
2.5 | 0.3094 | 0.00497 | -0.006 | 62.2535
3 | 0.361 | 0.00534 | -0.0055 | 67.603
3.5 | 0.4151 | 0.00558 | -0.0055 | 74.3907
4 | 0.4693 | 0.00579 | -0.0055 | 81.0535
4.5 | 0.5234 | 0.00601 | -0.0055 | 87.0882
5 | 0.5771 | 0.00623 | -0.0054 | 92.6324
5.5 | 0.6295 | 0.0065 | -0.0051 | 96.8462
6 | 0.6814 | 0.00678 | -0.0047 | 100.5015
6.5 | 0.7329 | 0.00706 | -0.0042 | 103.8102
7 | 0.7843 | 0.00733 | -0.0037 | 106.9986
7.5 | 0.8342 | 0.00766 | -0.0029 | 108.9034
8.5 | 0.9333 | 0.00831 | -0.0012 | 112.3105
9 | 0.9812 | 0.00865 | -0.0001 | 113.4335
9.5 | 1.0242 | 0.009 | 0.0021 | 113.8
10 | 1.0629 | 0.00952 | 0.0051 | 111.6492
10.5 | 1.1049 | 0.00992 | 0.0074 | 111.381
11 | 1.1467 | 0.01034 | 0.0096 | 110.8994
11.5 | 1.1877 | 0.01082 | 0.0119 | 109.7689
12 | 1.2279 | 0.01134 | 0.0142 | 108.2804
12.5 | 1.2671 | 0.01193 | 0.0166 | 106.2112
13 | 1.3035 | 0.01265 | 0.0194 | 103.0435
13.5 | 1.3395 | 0.01339 | 0.0223 | 100.0373
14 | 1.3731 | 0.0143 | 0.0253 | 96.021
14.5 | 1.408 | 0.01503 | 0.028 | 93.6793
15 | 1.4406 | 0.01592 | 0.031 | 90.4899
15.5 | 1.4732 | 0.01682 | 0.0338 | 87.5862
16 | 1.5025 | 0.01786 | 0.037 | 84.1265
16.5 | 1.5292 | 0.01904 | 0.0403 | 80.3151
17 | 1.548 | 0.0206 | 0.0445 | 75.1456
17.5 | 1.5839 | 0.02232 | 0.0447 | 70.9633
18 | 1.6046 | 0.02406 | 0.0479 | 66.6916
18.5 | 1.6231 | 0.02603 | 0.0509 | 62.355
19 | 1.6324 | 0.02873 | 0.0542 | 56.8187
19.5 | 1.6286 | 0.03264 | 0.0578 | 49.8958
20 | 1.6377 | 0.03588 | 0.0598 | 45.6438

## 117. Re 12M Mach 0.25 (1)
BIGFOIL.COM POLAR EXPORT
NACA67-112 a=0.2
NACA67-112 a=0.2 |  |  |  | Cl Max: | 0.97 | at alpha= | 9.5 | deg
JavaFoil+Calcfoil stall+Eppler ext transition |  |  |  | L/D Max: | 111.695 | at alpha= | 4.5 | deg
Re: | 12000000 |  |  | Cd Min: | 0.00446 | at alpha= | 0.5 | deg
Mach: | 0.25 |  |  | Cl=0 at alpha= | -0.53226 | deg
|  |  |  | @ Cl=0.1, Cd= | 0.0045819
|  |  |  | @ Cl=0.4, Cd= | 0.00505
|  |  |  | @ Cl=0.6, Cd= | 0.10033
alpha (deg) | Cl | Cd | Cm | Cl/Cd
-15 | -0.321 | 0.11112 | 0.01 | -2.892
-14.5 | -0.384 | 0.1047 | 0.01 | -3.672
-14 | -0.443 | 0.09587 | 0.009 | -4.618
-13.5 | -0.496 | 0.09139 | 0.009 | -5.424
-13 | -0.545 | 0.08443 | 0.009 | -6.451
-12.5 | -0.59 | 0.07598 | 0.009 | -7.77
-12 | -0.63 | 0.06917 | 0.009 | -9.112
-11.5 | -0.659 | 0.06657 | 0.008 | -9.904
-11 | -0.69 | 0.05749 | 0.008 | -12.01
-10.5 | -0.841 | 0.01174 | 0.011 | -71.596
-10 | -0.854 | 0.01085 | 0.01 | -78.778
-9.5 | -0.854 | 0.01015 | 0.009 | -84.159
-9 | -0.841 | 0.00949 | 0.008 | -88.666
-8.5 | -0.821 | 0.00908 | 0.007 | -90.454
-8 | -0.794 | 0.00867 | 0.007 | -91.594
-7.5 | -0.762 | 0.00828 | 0.006 | -91.971
-7 | -0.724 | 0.00649 | 0.005 | -111.527
-6.5 | -0.682 | 0.00625 | 0.004 | -109.044
-6 | -0.636 | 0.00658 | 0.003 | -96.669
-5.5 | -0.586 | 0.00631 | 0.002 | -92.891
-5 | -0.533 | 0.00607 | 0.001 | -87.845
-4.5 | -0.478 | 0.00626 | -0.001 | -76.356
-4 | -0.421 | 0.00598 | -0.002 | -70.405
-3.5 | -0.363 | 0.00587 | -0.003 | -61.794
-3 | -0.303 | 0.00574 | -0.004 | -52.819
-2.5 | -0.243 | 0.00576 | -0.005 | -42.122
-2 | -0.181 | 0.00581 | -0.006 | -31.195
-1.5 | -0.12 | 0.00543 | -0.007 | -22.04
-1 | -0.058 | 0.00521 | -0.008 | -11.111
-0.5 | 0.004 | 0.00505 | -0.009 | 0.819
0 | 0.066 | 0.00473 | -0.01 | 13.991
0.5 | 0.128 | 0.00446 | -0.011 | 28.742
1 | 0.19 | 0.00447 | -0.012 | 42.514
1.5 | 0.252 | 0.0046 | -0.013 | 54.67
2 | 0.313 | 0.00483 | -0.014 | 64.871
2.5 | 0.374 | 0.00479 | -0.015 | 78.111
3 | 0.435 | 0.0054 | -0.016 | 80.571
3.5 | 0.494 | 0.00563 | -0.017 | 87.841
4 | 0.553 | 0.00579 | -0.018 | 95.454
4.5 | 0.61 | 0.00546 | -0.019 | 111.695
5 | 0.666 | 0.00716 | -0.02 | 92.963
5.5 | 0.72 | 0.00744 | -0.021 | 96.675
6 | 0.771 | 0.00777 | -0.022 | 99.141
6.5 | 0.819 | 0.00812 | -0.023 | 100.881
7 | 0.862 | 0.00849 | -0.024 | 101.499
7.5 | 0.898 | 0.00888 | -0.025 | 101.167
8 | 0.928 | 0.00928 | -0.026 | 100.051
8.5 | 0.951 | 0.00979 | -0.027 | 97.065
9 | 0.965 | 0.01024 | -0.028 | 94.199
9.5 | 0.97 | 0.01094 | -0.029 | 88.685
10 | 0.966 | 0.01165 | -0.03 | 82.935
10.5 | 0.953 | 0.01229 | -0.031 | 77.492
11 | 0.928 | 0.01327 | -0.032 | 69.941
11.5 | 0.884 | 0.01602 | -0.032 | 55.199
12 | 0.71 | 0.07254 | -0.02 | 9.783
12.5 | 0.665 | 0.08041 | -0.019 | 8.274
13 | 0.618 | 0.08624 | -0.019 | 7.168
13.5 | 0.566 | 0.09114 | -0.02 | 6.215
14 | 0.51 | 0.09651 | -0.02 | 5.28
14.5 | 0.448 | 0.10033 | -0.021 | 4.469

## 118. Re 12M Mach 0.25 (2)
BIGFOIL.COM POLAR EXPORT
NACA67-112 a=0.2
NACA67-112 a=0.2 |  |  |  | Cl Max: | 1.4934 | at alpha= | 16.5 | deg
XFOIL ncrit=9 |  |  |  | L/D Max: | 110.233 | at alpha= | 8.5 | deg
Re: | 12000000 |  |  | Cd Min: | 0.16236 | at alpha= | -19 | deg
Mach: | 0.25 |  |  | Cl=0 at alpha= | -0.78479 | deg
|  |  |  | @ Cl=0.1, Cd= | 0.004423
|  |  |  | @ Cl=0.4, Cd= | 0.0055444
|  |  |  | @ Cl=0.6, Cd= | 0.0064215
alpha (deg) | Cl | Cd | Cm | Cl/Cd
-19 | -0.7687 | 0.16236 | -0.017 | -4.7345
-18.5 | -0.9636 | 0.11307 | -0.0497 | -8.5222
-18 | -1.2472 | 0.05617 | -0.091 | -22.204
-17.5 | -1.2908 | 0.0458 | -0.0944 | -28.1834
-17 | -1.3556 | 0.03618 | -0.0926 | -37.4682
-16.5 | -1.3625 | 0.03197 | -0.0885 | -42.6181
-16 | -1.3693 | 0.02814 | -0.0831 | -48.6603
-15.5 | -1.3735 | 0.02471 | -0.0766 | -55.5848
-15 | -1.3762 | 0.0214 | -0.0693 | -64.3084
-14.5 | -1.3614 | 0.01913 | -0.0629 | -71.1657
-14 | -1.341 | 0.01706 | -0.0567 | -78.6049
-13.5 | -1.3104 | 0.01552 | -0.0515 | -84.433
-13 | -1.2733 | 0.0144 | -0.047 | -88.4236
-12.5 | -1.2331 | 0.01342 | -0.0429 | -91.8852
-12 | -1.191 | 0.01253 | -0.0391 | -95.0519
-11.5 | -1.1475 | 0.0118 | -0.0355 | -97.2458
-11 | -1.1033 | 0.01116 | -0.0321 | -98.862
-10.5 | -1.0575 | 0.01059 | -0.0289 | -99.8584
-10 | -1.0069 | 0.01007 | -0.0268 | -99.9901
-9.5 | -0.9564 | 0.00945 | -0.0248 | -101.2063
-9 | -0.906 | 0.00883 | -0.0228 | -102.6048
-8.5 | -0.854 | 0.00835 | -0.0212 | -102.2754
-8 | -0.8011 | 0.00792 | -0.0199 | -101.149
-7.5 | -0.7472 | 0.00754 | -0.0188 | -99.0981
-7 | -0.6925 | 0.00721 | -0.0179 | -96.0472
-6.5 | -0.6372 | 0.00692 | -0.0173 | -92.0809
-6 | -0.5819 | 0.00663 | -0.0167 | -87.7677
-5.5 | -0.5268 | 0.00634 | -0.0162 | -83.0915
-5 | -0.4712 | 0.00608 | -0.0158 | -77.5
-4.5 | -0.4151 | 0.00587 | -0.0156 | -70.7155
-4 | -0.359 | 0.00561 | -0.0154 | -63.9929
-3.5 | -0.3025 | 0.00538 | -0.0153 | -56.2268
-3 | -0.2454 | 0.00523 | -0.0154 | -46.9216
-2.5 | -0.1879 | 0.00506 | -0.0156 | -37.1344
-2 | -0.1306 | 0.0049 | -0.0158 | -26.6531
-1.5 | -0.0753 | 0.00463 | -0.0157 | -16.2635
-1 | -0.02 | 0.00438 | -0.0156 | -4.5662
0.5 | 0.1194 | 0.00443 | -0.0104 | 26.9526
1 | 0.1577 | 0.00415 | -0.0072 | 38
1.5 | 0.2096 | 0.00432 | -0.0065 | 48.5185
2 | 0.2628 | 0.00464 | -0.0059 | 56.6379
2.5 | 0.3149 | 0.00503 | -0.0052 | 62.6044
3 | 0.3675 | 0.00541 | -0.0045 | 67.9298
3.5 | 0.4231 | 0.00564 | -0.0043 | 75.0177
4 | 0.4788 | 0.00586 | -0.0042 | 81.7065
4.5 | 0.534 | 0.0061 | -0.0039 | 87.541
5 | 0.5886 | 0.00636 | -0.0034 | 92.5472
5.5 | 0.6424 | 0.00665 | -0.0028 | 96.6015
6 | 0.6955 | 0.00694 | -0.0019 | 100.2161
6.5 | 0.7486 | 0.00721 | -0.0011 | 103.828
7 | 0.8004 | 0.00754 | 0.0001 | 106.1538
7.5 | 0.8512 | 0.0079 | 0.0016 | 107.7468
8 | 0.9011 | 0.00822 | 0.0033 | 109.6229
8.5 | 0.9458 | 0.00858 | 0.0062 | 110.2331
9 | 0.9898 | 0.00902 | 0.0091 | 109.7339
9.5 | 1.0336 | 0.00952 | 0.0121 | 108.5714
10 | 1.0776 | 0.01007 | 0.0151 | 107.0109
11 | 1.1668 | 0.01114 | 0.0207 | 104.7397
11.5 | 1.2086 | 0.01185 | 0.024 | 101.9916
12 | 1.2497 | 0.01262 | 0.0274 | 99.0254
12.5 | 1.2869 | 0.01361 | 0.0314 | 94.5555
13 | 1.3249 | 0.01454 | 0.0352 | 91.121
13.5 | 1.3621 | 0.01554 | 0.0391 | 87.6512
14 | 1.3916 | 0.01698 | 0.0439 | 81.9552
14.5 | 1.4247 | 0.01824 | 0.048 | 78.1086
15 | 1.4492 | 0.01995 | 0.053 | 72.6416
15.5 | 1.4687 | 0.02199 | 0.0582 | 66.7894
16 | 1.4837 | 0.02436 | 0.0634 | 60.9072
16.5 | 1.4934 | 0.02703 | 0.0686 | 55.2497
17 | 1.4923 | 0.03245 | 0.0705 | 45.9877
17.5 | 1.4777 | 0.03791 | 0.0739 | 38.9792
18 | 1.4592 | 0.04458 | 0.0753 | 32.7322
18.5 | 1.423 | 0.05428 | 0.0735 | 26.2159
19 | 1.3907 | 0.06511 | 0.0689 | 21.3592
19.5 | 1.3186 | 0.08316 | 0.0577 | 15.8562
20 | 1.272 | 0.09927 | 0.0473 | 12.8135

## 119. Re 12M Mach 0.50 (1)
BIGFOIL.COM POLAR EXPORT
NACA67-112 a=0.2
NACA67-112 a=0.2 |  |  |  | Cl Max: | 1.118 | at alpha= | 20 | deg
JavaFoil+Calcfoil stall+Eppler ext transition |  |  |  | L/D Max: | 90.455 | at alpha= | 5.5 | deg
Re: | 12000000 |  |  | Cd Min: | 0.00412 | at alpha= | 1.5 | deg
Mach: | 0.5 |  |  | Cl=0 at alpha= | -0.53571 | deg
|  |  |  | @ Cl=0.1, Cd= | 0.0041425
|  |  |  | @ Cl=0.4, Cd= | 0.0057775
|  |  |  | @ Cl=0.6, Cd= | 0.0071494
alpha (deg) | Cl | Cd | Cm | Cl/Cd
-20 | -1.059 | 0.15572 | 0.019 | -6.802
-19.5 | -1.032 | 0.14943 | 0.018 | -6.906
-19 | -1.004 | 0.14438 | 0.017 | -6.954
-18.5 | -0.984 | 0.13258 | 0.018 | -7.419
-18 | -0.958 | 0.12364 | 0.017 | -7.747
-17.5 | -0.927 | 0.12228 | 0.016 | -7.58
-17 | -0.897 | 0.1175 | 0.015 | -7.638
-16.5 | -0.872 | 0.11133 | 0.015 | -7.83
-16 | -0.846 | 0.10382 | 0.014 | -8.152
-15.5 | -0.818 | 0.10909 | 0.013 | -7.5
-15 | -0.79 | 0.10328 | 0.013 | -7.651
-14.5 | -0.765 | 0.09556 | 0.012 | -8.002
-14 | -0.741 | 0.08676 | 0.012 | -8.542
-13.5 | -0.721 | 0.07575 | 0.013 | -9.523
-13 | -0.68 | 0.09155 | 0.01 | -7.428
-12.5 | -0.654 | 0.08355 | 0.009 | -7.823
-12 | -0.629 | 0.07489 | 0.009 | -8.4
-11.5 | -0.607 | 0.06575 | 0.009 | -9.239
-11 | -0.584 | 0.05956 | 0.009 | -9.798
-10.5 | -0.663 | 0.01259 | 0.013 | -52.702
-10 | -0.517 | 0.06865 | 0.006 | -7.526
-9.5 | -0.491 | 0.06014 | 0.006 | -8.162
-9 | -0.465 | 0.05393 | 0.005 | -8.632
-8.5 | -0.53 | 0.01135 | 0.008 | -46.701
-8 | -0.408 | 0.05458 | 0.003 | -7.472
-7.5 | -0.382 | 0.04761 | 0.003 | -8.022
-7 | -0.435 | 0.00948 | 0.005 | -45.862
-6.5 | -0.587 | 0.00902 | 0.004 | -65.079
-6 | -0.629 | 0.00845 | 0.003 | -74.422
-5.5 | -0.611 | 0.00798 | 0.002 | -76.482
-5 | -0.571 | 0.00755 | 0.001 | -75.623
-4.5 | -0.521 | 0.00716 | -0.001 | -72.741
-4 | -0.463 | 0.00684 | -0.002 | -67.728
-3.5 | -0.401 | 0.00525 | -0.003 | -76.447
-3 | -0.337 | 0.00516 | -0.004 | -65.255
-2.5 | -0.27 | 0.00565 | -0.005 | -47.745
-2 | -0.202 | 0.00562 | -0.006 | -35.948
-1.5 | -0.134 | 0.0052 | -0.007 | -25.697
-1 | -0.065 | 0.00527 | -0.009 | -12.263
-0.5 | 0.005 | 0.00498 | -0.01 | 0.927
0 | 0.074 | 0.00415 | -0.011 | 17.808
0.5 | 0.143 | 0.00413 | -0.012 | 34.706
1 | 0.212 | 0.0043 | -0.013 | 49.288
1.5 | 0.281 | 0.00412 | -0.014 | 68.147
2 | 0.349 | 0.00532 | -0.016 | 65.569
2.5 | 0.417 | 0.00593 | -0.017 | 70.327
3 | 0.483 | 0.00665 | -0.018 | 72.689
3.5 | 0.548 | 0.00691 | -0.019 | 79.311
4 | 0.611 | 0.0072 | -0.02 | 84.897
4.5 | 0.671 | 0.00759 | -0.021 | 88.434
5 | 0.726 | 0.00809 | -0.022 | 89.782
5.5 | 0.775 | 0.00857 | -0.024 | 90.455
6 | 0.813 | 0.00907 | -0.025 | 89.629
6.5 | 0.833 | 0.00969 | -0.026 | 85.895
7 | 0.801 | 0.01041 | -0.027 | 76.938
7.5 | 0.537 | 0.01101 | -0.028 | 48.759
8 | 0.568 | 0.01203 | -0.029 | 47.234
8.5 | 0.494 | 0.05299 | -0.017 | 9.332
9 | 0.633 | 0.01274 | -0.031 | 49.71
9.5 | 0.662 | 0.01423 | -0.032 | 46.538
10 | 0.576 | 0.06276 | -0.019 | 9.173
10.5 | 0.599 | 0.07365 | -0.017 | 8.135
11 | 0.759 | 0.01552 | -0.035 | 48.915
11.5 | 0.784 | 0.01781 | -0.036 | 44.046
12 | 0.691 | 0.0712 | -0.024 | 9.706
12.5 | 0.709 | 0.08363 | -0.022 | 8.483
13 | 0.735 | 0.09011 | -0.022 | 8.161
13.5 | 0.831 | 0.04642 | -0.035 | 17.898
14 | 0.799 | 0.08615 | -0.027 | 9.274
14.5 | 0.817 | 0.09888 | -0.025 | 8.265
15 | 0.847 | 0.10367 | -0.027 | 8.166
15.5 | 0.872 | 0.11229 | -0.027 | 7.762
16 | 0.897 | 0.10904 | -0.027 | 8.222
16.5 | 0.924 | 0.11519 | -0.028 | 8.022
17 | 0.957 | 0.11572 | -0.031 | 8.274
17.5 | 0.989 | 0.11754 | -0.033 | 8.413
18 | 1.008 | 0.13159 | -0.032 | 7.659
18.5 | 1.031 | 0.1404 | -0.032 | 7.341
19 | 1.06 | 0.14251 | -0.033 | 7.436
19.5 | 1.089 | 0.14612 | -0.035 | 7.455
20 | 1.118 | 0.1502 | -0.036 | 7.441

## 120. Re 12M Mach 0.50 (2)
BIGFOIL.COM POLAR EXPORT
NACA67-112 a=0.2
NACA67-112 a=0.2 |  |  |  | Cl Max: | 0.949 | at alpha= | 8.5 | deg
XFOIL ncrit=9 |  |  |  | L/D Max: | 95.2014 | at alpha= | 7 | deg
Re: | 12000000 |  |  | Cd Min: | 0.10953 | at alpha= | 13.5 | deg
Mach: | 0.5 |  |  | Cl=0 at alpha= | -99 | deg
|  |  |  | @ Cl=0.1, Cd= | 0.0043991
|  |  |  | @ Cl=0.4, Cd= | 0.0057764
|  |  |  | @ Cl=0.6, Cd= | 0.0067938
alpha (deg) | Cl | Cd | Cm | Cl/Cd
0 | 0.0978 | 0.00441 | -0.0165 | 22.1769
0.5 | 0.1322 | 0.00424 | -0.011 | 31.1792
1 | 0.168 | 0.00402 | -0.0057 | 41.791
1.5 | 0.2211 | 0.00443 | -0.0036 | 49.9097
2 | 0.2763 | 0.00488 | -0.0018 | 56.6189
2.5 | 0.3309 | 0.00528 | 0.0002 | 62.6705
3 | 0.3849 | 0.00571 | 0.0025 | 67.4081
3.5 | 0.444 | 0.00597 | 0.004 | 74.3719
4 | 0.5017 | 0.00618 | 0.006 | 81.1812
4.5 | 0.5538 | 0.00646 | 0.0094 | 85.7276
5 | 0.6064 | 0.00684 | 0.0128 | 88.655
5.5 | 0.6616 | 0.00722 | 0.0159 | 91.6343
6 | 0.7178 | 0.00764 | 0.0192 | 93.9529
6.5 | 0.7725 | 0.00812 | 0.023 | 95.1355
7 | 0.8273 | 0.00869 | 0.0272 | 95.2014
7.5 | 0.8806 | 0.00942 | 0.0321 | 93.482
8 | 0.925 | 0.01068 | 0.0388 | 86.6105
8.5 | 0.949 | 0.01373 | 0.048 | 69.1187
9 | 0.9465 | 0.01917 | 0.0582 | 49.374
9.5 | 0.912 | 0.02541 | 0.07 | 35.8914
10.5 | 0.8287 | 0.03883 | 0.0855 | 21.3417
11 | 0.7867 | 0.04728 | 0.0868 | 16.6392
11.5 | 0.7507 | 0.0576 | 0.0827 | 13.033
12 | 0.7265 | 0.07043 | 0.0733 | 10.3152
12.5 | 0.7137 | 0.08491 | 0.0632 | 8.4054
13 | 0.7001 | 0.09713 | 0.0554 | 7.2079
13.5 | 0.6864 | 0.10953 | 0.0476 | 6.2668

## 121. Re 14M Mach 0.00 (1)
BIGFOIL.COM POLAR EXPORT
NACA67-112 a=0.2
NACA67-112 a=0.2 |  |  |  | Cl Max: | 1.038 | at alpha= | 11 | deg
JavaFoil+Calcfoil stall+Eppler ext transition |  |  |  | L/D Max: | 113.115 | at alpha= | 5.5 | deg
Re: | 14000000 |  |  | Cd Min: | 0.00478 | at alpha= | 1 | deg
Mach: | 0 |  |  | Cl=0 at alpha= | -0.53333 | deg
|  |  |  | @ Cl=0.1, Cd= | 0.005174
|  |  |  | @ Cl=0.4, Cd= | 0.00549
|  |  |  | @ Cl=0.6, Cd= | 0.0057754
alpha (deg) | Cl | Cd | Cm | Cl/Cd
-16.5 | -0.639 | 0.11627 | 0.012 | -5.497
-16 | -0.66 | 0.11106 | 0.011 | -5.941
-15.5 | -0.68 | 0.1051 | 0.011 | -6.472
-15 | -0.7 | 0.09791 | 0.011 | -7.154
-14.5 | -0.719 | 0.09179 | 0.011 | -7.83
-14 | -0.741 | 0.08063 | 0.011 | -9.189
-13.5 | -0.78 | 0.05877 | 0.012 | -13.264
-13 | -0.899 | 0.01597 | 0.015 | -56.274
-12.5 | -0.92 | 0.01344 | 0.014 | -68.463
-12 | -0.93 | 0.01232 | 0.014 | -75.446
-11.5 | -0.936 | 0.01122 | 0.013 | -83.389
-11 | -0.934 | 0.01057 | 0.012 | -88.362
-10.5 | -0.926 | 0.01005 | 0.011 | -92.184
-10 | -0.913 | 0.00953 | 0.01 | -95.876
-9.5 | -0.893 | 0.0091 | 0.009 | -98.172
-9 | -0.865 | 0.00871 | 0.008 | -99.357
-8.5 | -0.834 | 0.00835 | 0.007 | -99.885
-8 | -0.798 | 0.00659 | 0.006 | -121.245
-7.5 | -0.759 | 0.00696 | 0.005 | -109.163
-7 | -0.717 | 0.00669 | 0.004 | -107.224
-6.5 | -0.671 | 0.00645 | 0.003 | -104.102
-6 | -0.623 | 0.00672 | 0.002 | -92.739
-5.5 | -0.572 | 0.0065 | 0.001 | -88.027
-5 | -0.52 | 0.00624 | 0 | -83.285
-4.5 | -0.465 | 0.00604 | 0 | -77.047
-4 | -0.409 | 0.00585 | -0.001 | -69.947
-3.5 | -0.352 | 0.00584 | -0.002 | -60.273
-3 | -0.294 | 0.00582 | -0.003 | -50.461
-2.5 | -0.235 | 0.00615 | -0.004 | -38.224
-2 | -0.176 | 0.00626 | -0.005 | -28.039
-1.5 | -0.116 | 0.00591 | -0.006 | -19.604
-1 | -0.056 | 0.00586 | -0.007 | -9.564
-0.5 | 0.004 | 0.00553 | -0.009 | 0.723
0 | 0.064 | 0.00542 | -0.01 | 11.849
0.5 | 0.124 | 0.00501 | -0.011 | 24.809
1 | 0.184 | 0.00478 | -0.012 | 38.502
1.5 | 0.244 | 0.00481 | -0.013 | 50.694
2 | 0.303 | 0.0048 | -0.014 | 63.211
2.5 | 0.363 | 0.00512 | -0.015 | 70.809
3 | 0.422 | 0.00571 | -0.016 | 73.857
3.5 | 0.48 | 0.00539 | -0.017 | 88.989
4 | 0.537 | 0.00558 | -0.018 | 96.135
4.5 | 0.593 | 0.00575 | -0.019 | 103.152
5 | 0.648 | 0.00595 | -0.02 | 108.911
5.5 | 0.701 | 0.0062 | -0.021 | 113.115
6 | 0.752 | 0.00732 | -0.022 | 102.817
6.5 | 0.802 | 0.00761 | -0.023 | 105.366
7 | 0.847 | 0.00789 | -0.024 | 107.365
7.5 | 0.888 | 0.00824 | -0.024 | 107.861
8 | 0.925 | 0.0086 | -0.025 | 107.519
8.5 | 0.957 | 0.00896 | -0.026 | 106.781
9 | 0.984 | 0.00936 | -0.027 | 105.085
9.5 | 1.006 | 0.0098 | -0.028 | 102.684
10 | 1.022 | 0.01021 | -0.029 | 100.091
10.5 | 1.033 | 0.0108 | -0.03 | 95.618
11 | 1.038 | 0.01166 | -0.031 | 89.022
11.5 | 1.038 | 0.0122 | -0.032 | 85.094
12 | 1.032 | 0.01308 | -0.033 | 78.931
12.5 | 1.021 | 0.014 | -0.034 | 72.931
13 | 1.005 | 0.01512 | -0.034 | 66.498
13.5 | 0.978 | 0.01793 | -0.035 | 54.512
14 | 0.914 | 0.03025 | -0.033 | 30.21
14.5 | 0.805 | 0.08034 | -0.026 | 10.017
15 | 0.773 | 0.09436 | -0.024 | 8.195
15.5 | 0.75 | 0.10094 | -0.024 | 7.428
16 | 0.724 | 0.10945 | -0.023 | 6.617

## 122. Re 14M Mach 0.00 (2)
BIGFOIL.COM POLAR EXPORT
NACA67-112 a=0.2
NACA67-112 a=0.2 |  |  |  | Cl Max: | 1.6734 | at alpha= | 20 | deg
XFOIL ncrit=9 |  |  |  | L/D Max: | 117.657 | at alpha= | 9.5 | deg
Re: | 14000000 |  |  | Cd Min: | 0.03091 | at alpha= | 20 | deg
Mach: | 0 |  |  | Cl=0 at alpha= | -0.75159 | deg
|  |  |  | @ Cl=0.1, Cd= | 0.0048387
|  |  |  | @ Cl=0.4, Cd= | 0.0053694
|  |  |  | @ Cl=0.6, Cd= | 0.0061816
alpha (deg) | Cl | Cd | Cm | Cl/Cd
-20 | -1.6647 | 0.02571 | -0.0643 | -64.7491
-19.5 | -1.6402 | 0.02365 | -0.0633 | -69.3531
-19 | -1.6203 | 0.0223 | -0.0599 | -72.6592
-18.5 | -1.6007 | 0.02082 | -0.0564 | -76.8828
-18 | -1.5775 | 0.01956 | -0.0531 | -80.6493
-17.5 | -1.5513 | 0.01845 | -0.05 | -84.0813
-17 | -1.5256 | 0.01729 | -0.0466 | -88.236
-16.5 | -1.4946 | 0.01647 | -0.0437 | -90.7468
-16 | -1.4632 | 0.01561 | -0.0408 | -93.7348
-15.5 | -1.4322 | 0.01468 | -0.0377 | -97.5613
-15 | -1.4014 | 0.01365 | -0.0344 | -102.6667
-14 | -1.328 | 0.01238 | -0.0293 | -107.2698
-13.5 | -1.29 | 0.01181 | -0.0267 | -109.2295
-13 | -1.2507 | 0.01134 | -0.0243 | -110.291
-12.5 | -1.2118 | 0.01087 | -0.0217 | -111.4811
-12 | -1.1702 | 0.01048 | -0.0196 | -111.6603
-11.5 | -1.124 | 0.01007 | -0.0184 | -111.6187
-11 | -1.0763 | 0.00969 | -0.0175 | -111.0733
-10.5 | -1.0283 | 0.00928 | -0.0166 | -110.8082
-10 | -0.9791 | 0.00892 | -0.0159 | -109.7646
-9.5 | -0.9308 | 0.00846 | -0.015 | -110.0236
-9 | -0.8812 | 0.00807 | -0.0143 | -109.1945
-8.5 | -0.831 | 0.00769 | -0.0137 | -108.0624
-8 | -0.78 | 0.00734 | -0.0133 | -106.267
-7.5 | -0.7279 | 0.00705 | -0.013 | -103.2482
-7 | -0.675 | 0.00679 | -0.0129 | -99.4109
-6.5 | -0.6217 | 0.00656 | -0.0129 | -94.7713
-6 | -0.5684 | 0.00631 | -0.0128 | -90.0792
-5.5 | -0.5152 | 0.00605 | -0.0127 | -85.157
-5 | -0.4613 | 0.00584 | -0.0127 | -78.9897
-4.5 | -0.407 | 0.00561 | -0.0128 | -72.549
-4 | -0.3526 | 0.00539 | -0.0129 | -65.4174
-3.5 | -0.2979 | 0.00521 | -0.0131 | -57.1785
-3 | -0.2423 | 0.00505 | -0.0135 | -47.9802
-2.5 | -0.1867 | 0.0049 | -0.0138 | -38.102
-2 | -0.1311 | 0.00476 | -0.0142 | -27.542
-1.5 | -0.0767 | 0.00456 | -0.0143 | -16.8202
-1 | -0.0235 | 0.00437 | -0.0141 | -5.3776
-0.5 | 0.0238 | 0.00462 | -0.013 | 5.1515
0 | 0.0731 | 0.00474 | -0.0122 | 15.4219
0.5 | 0.1167 | 0.0049 | -0.0104 | 23.8163
1 | 0.1567 | 0.00453 | -0.0079 | 34.5916
2 | 0.2577 | 0.00457 | -0.0067 | 56.3895
2.5 | 0.3091 | 0.00492 | -0.0063 | 62.8252
3 | 0.3615 | 0.00522 | -0.006 | 69.2529
3.5 | 0.4156 | 0.00543 | -0.0061 | 76.5378
4 | 0.4699 | 0.00563 | -0.0062 | 83.4636
4.5 | 0.5237 | 0.00584 | -0.0062 | 89.6747
5 | 0.5772 | 0.00606 | -0.0062 | 95.2475
5.5 | 0.6297 | 0.00634 | -0.006 | 99.3218
6 | 0.682 | 0.00661 | -0.0058 | 103.177
6.5 | 0.7338 | 0.00686 | -0.0055 | 106.9679
7 | 0.785 | 0.00712 | -0.0051 | 110.2528
7.5 | 0.835 | 0.00744 | -0.0045 | 112.2312
8.5 | 0.9346 | 0.00803 | -0.0032 | 116.3885
9 | 0.9829 | 0.00837 | -0.0023 | 117.4313
9.5 | 1.0295 | 0.00875 | -0.0011 | 117.6571
11.5 | 1.1924 | 0.01036 | 0.0082 | 115.0965
12 | 1.2322 | 0.01083 | 0.0104 | 113.7765
12.5 | 1.2709 | 0.01138 | 0.0128 | 111.6784
13 | 1.3077 | 0.01204 | 0.0153 | 108.613
13.5 | 1.3439 | 0.01271 | 0.0179 | 105.7356
14.5 | 1.4144 | 0.01412 | 0.023 | 100.17
15 | 1.4474 | 0.0149 | 0.0257 | 97.1409
15.5 | 1.4801 | 0.01569 | 0.0284 | 94.334
16 | 1.5113 | 0.01659 | 0.0311 | 91.097
16.5 | 1.54 | 0.01758 | 0.0341 | 87.5995
17 | 1.562 | 0.01893 | 0.0377 | 82.5145
18 | 1.6211 | 0.02169 | 0.0412 | 74.7395
18.5 | 1.6433 | 0.02322 | 0.0439 | 70.7709
19 | 1.6572 | 0.02538 | 0.0472 | 65.2955
19.5 | 1.6584 | 0.02852 | 0.0511 | 58.1487
20 | 1.6734 | 0.03091 | 0.0533 | 54.1378

## 123. Re 14M Mach 0.10 (1)
BIGFOIL.COM POLAR EXPORT
NACA67-112 a=0.2
NACA67-112 a=0.2 |  |  |  | Cl Max: | 1.027 | at alpha= | 11 | deg
JavaFoil+Calcfoil stall+Eppler ext transition |  |  |  | L/D Max: | 124.474 | at alpha= | 5.5 | deg
Re: | 14000000 |  |  | Cd Min: | 0.00479 | at alpha= | 1 | deg
Mach: | 0.1 |  |  | Cl=0 at alpha= | -0.53333 | deg
|  |  |  | @ Cl=0.1, Cd= | 0.0050592
|  |  |  | @ Cl=0.4, Cd= | 0.0054581
|  |  |  | @ Cl=0.6, Cd= | 0.0057967
alpha (deg) | Cl | Cd | Cm | Cl/Cd
-16 | -0.616 | 0.11433 | 0.011 | -5.388
-15.5 | -0.64 | 0.10675 | 0.011 | -5.996
-15 | -0.663 | 0.10068 | 0.01 | -6.585
-14.5 | -0.687 | 0.09134 | 0.011 | -7.519
-14 | -0.707 | 0.08585 | 0.01 | -8.237
-13.5 | -0.725 | 0.08099 | 0.01 | -8.947
-13 | -0.758 | 0.06271 | 0.011 | -12.089
-12.5 | -0.776 | 0.0559 | 0.011 | -13.876
-12 | -0.908 | 0.01301 | 0.014 | -69.79
-11.5 | -0.92 | 0.01147 | 0.013 | -80.242
-11 | -0.922 | 0.01073 | 0.012 | -85.966
-10.5 | -0.918 | 0.01021 | 0.011 | -89.875
-10 | -0.908 | 0.00965 | 0.01 | -94.068
-9.5 | -0.889 | 0.00919 | 0.009 | -96.744
-9 | -0.863 | 0.0088 | 0.008 | -98.094
-8.5 | -0.833 | 0.00841 | 0.007 | -99.025
-8 | -0.799 | 0.00661 | 0.006 | -120.928
-7.5 | -0.76 | 0.00699 | 0.005 | -108.797
-7 | -0.718 | 0.0067 | 0.004 | -107.295
-6.5 | -0.673 | 0.0065 | 0.003 | -103.643
-6 | -0.625 | 0.0068 | 0.002 | -92.013
-5.5 | -0.575 | 0.00648 | 0.001 | -88.631
-5 | -0.522 | 0.00629 | 0 | -82.977
-4.5 | -0.467 | 0.00603 | 0 | -77.415
-4 | -0.411 | 0.00584 | -0.001 | -70.347
-3.5 | -0.354 | 0.0059 | -0.002 | -59.978
-3 | -0.295 | 0.0058 | -0.003 | -50.927
-2.5 | -0.236 | 0.00587 | -0.005 | -40.26
-2 | -0.177 | 0.00626 | -0.006 | -28.187
-1.5 | -0.117 | 0.00568 | -0.007 | -20.523
-1 | -0.056 | 0.00583 | -0.008 | -9.651
-0.5 | 0.004 | 0.00555 | -0.009 | 0.725
0 | 0.065 | 0.00517 | -0.01 | 12.482
0.5 | 0.125 | 0.00498 | -0.011 | 25.09
1 | 0.185 | 0.00479 | -0.012 | 38.616
1.5 | 0.245 | 0.00481 | -0.013 | 50.932
2 | 0.305 | 0.00479 | -0.014 | 63.645
2.5 | 0.365 | 0.00512 | -0.015 | 71.154
3 | 0.424 | 0.00569 | -0.016 | 74.477
3.5 | 0.482 | 0.00541 | -0.017 | 89.095
4 | 0.539 | 0.00556 | -0.018 | 97.019
4.5 | 0.596 | 0.00578 | -0.019 | 103.14
5 | 0.651 | 0.00601 | -0.02 | 108.219
5.5 | 0.704 | 0.00566 | -0.021 | 124.474
6 | 0.755 | 0.00737 | -0.022 | 102.557
6.5 | 0.805 | 0.00764 | -0.023 | 105.27
7 | 0.85 | 0.008 | -0.024 | 106.208
7.5 | 0.89 | 0.00832 | -0.025 | 107.035
8 | 0.926 | 0.00867 | -0.026 | 106.866
8.5 | 0.957 | 0.00906 | -0.027 | 105.624
9 | 0.983 | 0.00945 | -0.027 | 103.99
9.5 | 1.003 | 0.00991 | -0.028 | 101.202
10 | 1.017 | 0.01036 | -0.029 | 98.155
10.5 | 1.025 | 0.01093 | -0.03 | 93.794
11 | 1.027 | 0.01183 | -0.031 | 86.789
11.5 | 1.023 | 0.01241 | -0.032 | 82.486
12 | 1.013 | 0.01338 | -0.033 | 75.707
12.5 | 0.998 | 0.01443 | -0.034 | 69.145
13 | 0.975 | 0.01596 | -0.034 | 61.13
13.5 | 0.932 | 0.02163 | -0.034 | 43.078
14 | 0.8 | 0.07191 | -0.026 | 11.123
14.5 | 0.762 | 0.08777 | -0.024 | 8.685
15 | 0.735 | 0.09581 | -0.023 | 7.668
15.5 | 0.707 | 0.104 | -0.023 | 6.795
16 | 0.679 | 0.11109 | -0.023 | 6.113

## 124. Re 14M Mach 0.10 (2)
BIGFOIL.COM POLAR EXPORT
NACA67-112 a=0.2
NACA67-112 a=0.2 |  |  |  | Cl Max: | 1.6485 | at alpha= | 19.5 | deg
XFOIL ncrit=9 |  |  |  | L/D Max: | 117.075 | at alpha= | 9.5 | deg
Re: | 14000000 |  |  | Cd Min: | 0.03111 | at alpha= | 19.5 | deg
Mach: | 0.1 |  |  | Cl=0 at alpha= | -0.75735 | deg
|  |  |  | @ Cl=0.1, Cd= | 0.0048324
|  |  |  | @ Cl=0.4, Cd= | 0.0053736
|  |  |  | @ Cl=0.6, Cd= | 0.0061948
alpha (deg) | Cl | Cd | Cm | Cl/Cd
-20 | -1.6719 | 0.02878 | -0.0676 | -58.0924
-19 | -1.6155 | 0.02414 | -0.0669 | -66.9221
-18.5 | -1.5994 | 0.02233 | -0.063 | -71.6256
-18 | -1.5787 | 0.02083 | -0.0593 | -75.7897
-17.5 | -1.5539 | 0.01954 | -0.0558 | -79.5241
-17 | -1.5305 | 0.01817 | -0.0519 | -84.2323
-16.5 | -1.4993 | 0.01727 | -0.0488 | -86.8153
-15.5 | -1.4364 | 0.01542 | -0.0423 | -93.1518
-15 | -1.4073 | 0.01422 | -0.0385 | -98.9662
-14.5 | -1.3716 | 0.01347 | -0.0355 | -101.8263
-14 | -1.334 | 0.01278 | -0.0328 | -104.3818
-13.5 | -1.2961 | 0.01211 | -0.0299 | -107.0273
-13 | -1.2565 | 0.01157 | -0.0273 | -108.5998
-12.5 | -1.2168 | 0.01105 | -0.0246 | -110.1176
-12 | -1.1762 | 0.01063 | -0.0219 | -110.6491
-11.5 | -1.1307 | 0.01022 | -0.0203 | -110.636
-11 | -1.0826 | 0.00982 | -0.0192 | -110.2444
-10.5 | -1.0342 | 0.0094 | -0.0181 | -110.0213
-10 | -0.9847 | 0.00902 | -0.0172 | -109.1685
-9.5 | -0.9357 | 0.00856 | -0.0162 | -109.3107
-9 | -0.8859 | 0.00815 | -0.0154 | -108.6994
-8.5 | -0.8353 | 0.00776 | -0.0147 | -107.6418
-8 | -0.784 | 0.00739 | -0.0141 | -106.0893
-7.5 | -0.7316 | 0.00708 | -0.0137 | -103.3333
-7 | -0.6784 | 0.00682 | -0.0135 | -99.4721
-6 | -0.5711 | 0.00633 | -0.0133 | -90.2212
-5.5 | -0.5175 | 0.00607 | -0.0131 | -85.2554
-5 | -0.4634 | 0.00586 | -0.0131 | -79.0785
-4.5 | -0.4086 | 0.00562 | -0.0132 | -72.7046
-4 | -0.354 | 0.0054 | -0.0132 | -65.5556
-3.5 | -0.2991 | 0.00521 | -0.0134 | -57.4088
-3 | -0.2431 | 0.00506 | -0.0137 | -48.0435
-2.5 | -0.1872 | 0.00491 | -0.014 | -38.1263
-2 | -0.1313 | 0.00476 | -0.0143 | -27.584
-1.5 | -0.0767 | 0.00456 | -0.0144 | -16.8202
-1 | -0.0231 | 0.00437 | -0.0143 | -5.286
-0.5 | 0.0245 | 0.00461 | -0.0131 | 5.3145
0 | 0.0738 | 0.00473 | -0.0123 | 15.6025
0.5 | 0.1173 | 0.0049 | -0.0104 | 23.9388
1 | 0.1573 | 0.00452 | -0.0079 | 34.8009
2 | 0.2586 | 0.00458 | -0.0066 | 56.4629
2.5 | 0.3102 | 0.00493 | -0.0061 | 62.9209
3 | 0.3628 | 0.00523 | -0.0058 | 69.369
3.5 | 0.4172 | 0.00544 | -0.0059 | 76.6912
4 | 0.4718 | 0.00564 | -0.006 | 83.6525
4.5 | 0.5258 | 0.00586 | -0.006 | 89.727
5 | 0.5795 | 0.00609 | -0.0059 | 95.156
5.5 | 0.6323 | 0.00636 | -0.0057 | 99.4182
6 | 0.6848 | 0.00663 | -0.0054 | 103.2881
6.5 | 0.7369 | 0.00689 | -0.005 | 106.9521
7 | 0.7883 | 0.00716 | -0.0045 | 110.0978
7.5 | 0.8385 | 0.00749 | -0.0037 | 111.9493
8 | 0.889 | 0.00777 | -0.0031 | 114.4144
8.5 | 0.9386 | 0.00808 | -0.0023 | 116.1634
9 | 0.9869 | 0.00844 | -0.0012 | 116.9313
9.5 | 1.0326 | 0.00882 | 0.0004 | 117.0748
10.5 | 1.1138 | 0.00962 | 0.0057 | 115.7796
11.5 | 1.1961 | 0.0105 | 0.0104 | 113.9143
12 | 1.2365 | 0.01102 | 0.0127 | 112.2051
12.5 | 1.2749 | 0.01163 | 0.0153 | 109.6217
13 | 1.3114 | 0.01234 | 0.0182 | 106.2723
13.5 | 1.3486 | 0.01303 | 0.0208 | 103.4996
14 | 1.3839 | 0.01377 | 0.0236 | 100.5011
14.5 | 1.4194 | 0.01449 | 0.0263 | 97.9572
15 | 1.4533 | 0.01532 | 0.0291 | 94.8629
15.5 | 1.4856 | 0.01619 | 0.0321 | 91.7603
16 | 1.5156 | 0.01721 | 0.0352 | 88.0651
16.5 | 1.5435 | 0.01831 | 0.0384 | 84.2982
17 | 1.5598 | 0.02008 | 0.0429 | 77.6793
18 | 1.6279 | 0.02354 | 0.0442 | 69.1546
18.5 | 1.6353 | 0.02521 | 0.0499 | 64.8671
19 | 1.6461 | 0.02776 | 0.0533 | 59.2976
19.5 | 1.6485 | 0.03111 | 0.0567 | 52.9894

## 125. Re 14M Mach 0.25 (1)
BIGFOIL.COM POLAR EXPORT
NACA67-112 a=0.2
NACA67-112 a=0.2 |  |  |  | Cl Max: | 0.971 | at alpha= | 9.5 | deg
JavaFoil+Calcfoil stall+Eppler ext transition |  |  |  | L/D Max: | 104.203 | at alpha= | 7 | deg
Re: | 14000000 |  |  | Cd Min: | 0.00482 | at alpha= | 1 | deg
Mach: | 0.25 |  |  | Cl=0 at alpha= | -0.53226 | deg
|  |  |  | @ Cl=0.1, Cd= | 0.0051148
|  |  |  | @ Cl=0.4, Cd= | 0.0052969
|  |  |  | @ Cl=0.6, Cd= | 0.09944
alpha (deg) | Cl | Cd | Cm | Cl/Cd
-15 | -0.321 | 0.10986 | 0.01 | -2.926
-14.5 | -0.385 | 0.1035 | 0.01 | -3.715
-14 | -0.443 | 0.09522 | 0.009 | -4.651
-13.5 | -0.496 | 0.09034 | 0.009 | -5.488
-13 | -0.546 | 0.0826 | 0.009 | -6.607
-12.5 | -0.591 | 0.07506 | 0.009 | -7.875
-12 | -0.633 | 0.06704 | 0.009 | -9.436
-11.5 | -0.662 | 0.06468 | 0.008 | -10.229
-11 | -0.698 | 0.05296 | 0.009 | -13.177
-10.5 | -0.842 | 0.01139 | 0.011 | -73.95
-10 | -0.855 | 0.01051 | 0.01 | -81.414
-9.5 | -0.855 | 0.00985 | 0.009 | -86.798
-9 | -0.842 | 0.00923 | 0.008 | -91.214
-8.5 | -0.821 | 0.00883 | 0.007 | -92.983
-8 | -0.795 | 0.00843 | 0.007 | -94.324
-7.5 | -0.762 | 0.00657 | 0.006 | -115.964
-7 | -0.725 | 0.00635 | 0.005 | -114.133
-6.5 | -0.682 | 0.00667 | 0.004 | -102.336
-6 | -0.636 | 0.0064 | 0.003 | -99.352
-5.5 | -0.586 | 0.00616 | 0.002 | -95.164
-5 | -0.533 | 0.00646 | 0.001 | -82.535
-4.5 | -0.478 | 0.00612 | -0.001 | -78.126
-4 | -0.421 | 0.00592 | -0.002 | -71.218
-3.5 | -0.363 | 0.00597 | -0.003 | -60.763
-3 | -0.303 | 0.00587 | -0.004 | -51.633
-2.5 | -0.243 | 0.00584 | -0.005 | -41.506
-2 | -0.181 | 0.00598 | -0.006 | -30.327
-1.5 | -0.12 | 0.00573 | -0.007 | -20.89
-1 | -0.058 | 0.0056 | -0.008 | -10.326
-0.5 | 0.004 | 0.00537 | -0.009 | 0.769
0 | 0.066 | 0.00523 | -0.01 | 12.672
0.5 | 0.128 | 0.00502 | -0.011 | 25.568
1 | 0.19 | 0.00482 | -0.012 | 39.386
1.5 | 0.252 | 0.00484 | -0.013 | 51.983
2 | 0.313 | 0.00487 | -0.014 | 64.267
2.5 | 0.374 | 0.00525 | -0.015 | 71.301
3 | 0.435 | 0.00536 | -0.016 | 81.077
3.5 | 0.495 | 0.00552 | -0.017 | 89.621
4 | 0.553 | 0.00568 | -0.018 | 97.41
4.5 | 0.611 | 0.00587 | -0.019 | 103.982
5 | 0.666 | 0.00701 | -0.02 | 95.038
5.5 | 0.72 | 0.00727 | -0.021 | 98.938
6 | 0.771 | 0.00757 | -0.022 | 101.899
6.5 | 0.819 | 0.00791 | -0.023 | 103.54
7 | 0.862 | 0.00828 | -0.024 | 104.203
7.5 | 0.899 | 0.00863 | -0.025 | 104.098
8 | 0.929 | 0.00903 | -0.026 | 102.883
8.5 | 0.951 | 0.00953 | -0.027 | 99.817
9 | 0.966 | 0.00997 | -0.028 | 96.861
9.5 | 0.971 | 0.01062 | -0.029 | 91.408
10 | 0.967 | 0.01135 | -0.03 | 85.172
10.5 | 0.953 | 0.01197 | -0.031 | 79.624
11 | 0.929 | 0.01291 | -0.032 | 71.935
11.5 | 0.888 | 0.0152 | -0.032 | 58.376
12 | 0.712 | 0.07038 | -0.021 | 10.121
12.5 | 0.666 | 0.08002 | -0.019 | 8.322
13 | 0.619 | 0.08548 | -0.02 | 7.241
13.5 | 0.567 | 0.08977 | -0.02 | 6.316
14 | 0.51 | 0.09534 | -0.021 | 5.35
14.5 | 0.449 | 0.09944 | -0.021 | 4.511

## 126. Re 14M Mach 0.25 (2)
BIGFOIL.COM POLAR EXPORT
NACA67-112 a=0.2
NACA67-112 a=0.2 |  |  |  | Cl Max: | 1.5145 | at alpha= | 16.5 | deg
XFOIL ncrit=9 |  |  |  | L/D Max: | 114.151 | at alpha= | 8.5 | deg
Re: | 14000000 |  |  | Cd Min: | 0.19387 | at alpha= | -20 | deg
Mach: | 0.25 |  |  | Cl=0 at alpha= | -0.78658 | deg
|  |  |  | @ Cl=0.1, Cd= | 0.0047825
|  |  |  | @ Cl=0.4, Cd= | 0.0054093
|  |  |  | @ Cl=0.6, Cd= | 0.0062324
alpha (deg) | Cl | Cd | Cm | Cl/Cd
-20 | -0.7289 | 0.19387 | 0.0013 | -3.7597
-19.5 | -0.7704 | 0.17204 | -0.0108 | -4.478
-19 | -0.8057 | 0.15437 | -0.0213 | -5.2193
-18 | -1.3214 | 0.04831 | -0.0951 | -27.3525
-17.5 | -1.3592 | 0.04008 | -0.0951 | -33.9122
-17 | -1.4104 | 0.03245 | -0.0909 | -43.4638
-16.5 | -1.4155 | 0.02865 | -0.0858 | -49.4066
-16 | -1.4133 | 0.02554 | -0.0801 | -55.3367
-15.5 | -1.4101 | 0.02259 | -0.0736 | -62.4214
-15 | -1.4042 | 0.01984 | -0.0665 | -70.7762
-14.5 | -1.3797 | 0.01812 | -0.0609 | -76.1424
-14 | -1.3548 | 0.01633 | -0.055 | -82.9639
-13.5 | -1.3243 | 0.01476 | -0.0497 | -89.7222
-13 | -1.2863 | 0.01366 | -0.0452 | -94.1654
-12.5 | -1.2451 | 0.01275 | -0.0412 | -97.6549
-12 | -1.2023 | 0.01196 | -0.0374 | -100.5268
-11.5 | -1.1583 | 0.01128 | -0.0338 | -102.6862
-11 | -1.1135 | 0.01068 | -0.0303 | -104.2603
-10.5 | -1.066 | 0.01015 | -0.0274 | -105.0246
-10 | -1.0144 | 0.00966 | -0.0255 | -105.0104
-9.5 | -0.9622 | 0.0092 | -0.0237 | -104.587
-9 | -0.9108 | 0.00866 | -0.022 | -105.1732
-8.5 | -0.8586 | 0.00814 | -0.0204 | -105.4791
-8 | -0.8054 | 0.0077 | -0.019 | -104.5974
-7.5 | -0.7513 | 0.00732 | -0.018 | -102.6366
-7 | -0.6966 | 0.00699 | -0.0172 | -99.6567
-6.5 | -0.6411 | 0.00672 | -0.0166 | -95.4018
-6 | -0.5852 | 0.00647 | -0.0161 | -90.4482
-5.5 | -0.5298 | 0.00619 | -0.0156 | -85.5897
-5 | -0.4742 | 0.00594 | -0.0152 | -79.8316
-4.5 | -0.4174 | 0.00572 | -0.0151 | -72.972
-4 | -0.361 | 0.00548 | -0.015 | -65.8759
-3.5 | -0.3048 | 0.00526 | -0.0148 | -57.9468
-3 | -0.2472 | 0.0051 | -0.015 | -48.4706
-2.5 | -0.1898 | 0.00493 | -0.0152 | -38.499
-2 | -0.1324 | 0.00479 | -0.0155 | -27.6409
-1.5 | -0.0759 | 0.00459 | -0.0155 | -16.5359
-1 | -0.021 | 0.00437 | -0.0154 | -4.8055
0 | 0.0774 | 0.00472 | -0.0129 | 16.3983
0.5 | 0.1208 | 0.00484 | -0.0107 | 24.9587
1 | 0.1603 | 0.00449 | -0.0077 | 35.7016
2 | 0.2634 | 0.0046 | -0.0061 | 57.2609
2.5 | 0.316 | 0.00499 | -0.0054 | 63.3267
3 | 0.3698 | 0.00529 | -0.0049 | 69.9055
3.5 | 0.4255 | 0.00551 | -0.0048 | 77.2232
4 | 0.4816 | 0.0057 | -0.0047 | 84.4912
4.5 | 0.537 | 0.00593 | -0.0045 | 90.5565
5 | 0.5918 | 0.00619 | -0.0041 | 95.6058
5.5 | 0.646 | 0.00647 | -0.0035 | 99.8454
6 | 0.6996 | 0.00677 | -0.0027 | 103.3383
6.5 | 0.7532 | 0.00704 | -0.002 | 106.9886
7 | 0.8052 | 0.00737 | -0.0008 | 109.2537
7.5 | 0.857 | 0.00769 | 0.0005 | 111.4434
8 | 0.9084 | 0.00801 | 0.0019 | 113.4082
8.5 | 0.9543 | 0.00836 | 0.0045 | 114.1507
9 | 0.9976 | 0.00881 | 0.0076 | 113.235
9.5 | 1.0417 | 0.00928 | 0.0107 | 112.2522
10 | 1.0865 | 0.00975 | 0.0135 | 111.4359
10.5 | 1.1316 | 0.01024 | 0.0163 | 110.5078
11 | 1.1753 | 0.01083 | 0.0193 | 108.5226
11.5 | 1.2171 | 0.01153 | 0.0227 | 105.5594
12 | 1.2579 | 0.0123 | 0.0262 | 102.2683
12.5 | 1.2978 | 0.01311 | 0.0299 | 98.9931
13 | 1.3372 | 0.01398 | 0.0335 | 95.6509
13.5 | 1.3749 | 0.01492 | 0.0374 | 92.1515
14 | 1.4067 | 0.01624 | 0.042 | 86.6195
14.5 | 1.44 | 0.01741 | 0.0463 | 82.7111
15 | 1.4673 | 0.01899 | 0.0511 | 77.267
15.5 | 1.4898 | 0.02087 | 0.0562 | 71.3848
16 | 1.5076 | 0.02304 | 0.0613 | 65.434
16.5 | 1.5145 | 0.02591 | 0.0669 | 58.4523
17.5 | 1.5018 | 0.03787 | 0.0702 | 39.6567
18 | 1.478 | 0.04296 | 0.0754 | 34.4041
18.5 | 1.4563 | 0.05084 | 0.0747 | 28.6448
19 | 1.4157 | 0.06205 | 0.0706 | 22.8155
19.5 | 1.3346 | 0.08066 | 0.0596 | 16.546
20 | 1.2912 | 0.09601 | 0.0498 | 13.4486

## 127. Re 14M Mach 0.50 (1)
BIGFOIL.COM POLAR EXPORT
NACA67-112 a=0.2
NACA67-112 a=0.2 |  |  |  | Cl Max: | 1.113 | at alpha= | 20 | deg
JavaFoil+Calcfoil stall+Eppler ext transition |  |  |  | L/D Max: | 93.045 | at alpha= | 5.5 | deg
Re: | 14000000 |  |  | Cd Min: | 0.00448 | at alpha= | 1 | deg
Mach: | 0.5 |  |  | Cl=0 at alpha= | -0.53571 | deg
|  |  |  | @ Cl=0.1, Cd= | 0.004939
|  |  |  | @ Cl=0.4, Cd= | 0.0057375
|  |  |  | @ Cl=0.6, Cd= | 0.0069867
alpha (deg) | Cl | Cd | Cm | Cl/Cd
-20 | -1.059 | 0.16119 | 0.019 | -6.569
-19.5 | -1.031 | 0.15543 | 0.018 | -6.636
-19 | -1.004 | 0.15184 | 0.017 | -6.611
-18.5 | -0.982 | 0.13555 | 0.018 | -7.248
-18 | -0.955 | 0.13067 | 0.017 | -7.308
-17.5 | -0.926 | 0.12661 | 0.016 | -7.314
-17 | -0.898 | 0.12357 | 0.015 | -7.266
-16.5 | -0.872 | 0.11409 | 0.015 | -7.641
-16 | -0.846 | 0.10731 | 0.014 | -7.886
-15.5 | -0.819 | 0.10676 | 0.013 | -7.669
-15 | -0.791 | 0.10129 | 0.013 | -7.812
-14.5 | -0.766 | 0.09338 | 0.012 | -8.205
-14 | -0.744 | 0.08337 | 0.013 | -8.928
-13.5 | -0.733 | 0.0666 | 0.014 | -11.012
-13 | -0.68 | 0.09115 | 0.01 | -7.464
-12.5 | -0.654 | 0.08292 | 0.009 | -7.89
-12 | -0.631 | 0.07339 | 0.009 | -8.591
-11.5 | -0.612 | 0.06215 | 0.01 | -9.845
-11 | -0.595 | 0.05127 | 0.01 | -11.607
-10.5 | -0.664 | 0.01218 | 0.013 | -54.5
-10 | -0.517 | 0.06821 | 0.006 | -7.575
-9.5 | -0.491 | 0.05907 | 0.006 | -8.319
-9 | -0.467 | 0.05258 | 0.006 | -8.879
-8.5 | -0.533 | 0.01055 | 0.008 | -50.548
-8 | -0.408 | 0.05388 | 0.003 | -7.571
-7.5 | -0.382 | 0.04736 | 0.003 | -8.068
-7 | -0.435 | 0.00925 | 0.005 | -47.074
-6.5 | -0.587 | 0.00878 | 0.004 | -66.845
-6 | -0.629 | 0.00825 | 0.003 | -76.293
-5.5 | -0.611 | 0.00779 | 0.002 | -78.407
-5 | -0.572 | 0.00739 | 0.001 | -77.293
-4.5 | -0.521 | 0.00698 | -0.001 | -74.649
-4 | -0.463 | 0.00541 | -0.002 | -85.59
-3.5 | -0.401 | 0.00572 | -0.003 | -70.21
-3 | -0.337 | 0.00574 | -0.004 | -58.644
-2.5 | -0.27 | 0.0057 | -0.005 | -47.375
-2 | -0.202 | 0.00563 | -0.006 | -35.896
-1.5 | -0.134 | 0.0056 | -0.007 | -23.873
-1 | -0.065 | 0.00566 | -0.009 | -11.416
-0.5 | 0.005 | 0.00531 | -0.01 | 0.87
0 | 0.074 | 0.00515 | -0.011 | 14.36
0.5 | 0.143 | 0.00459 | -0.012 | 31.232
1 | 0.212 | 0.00448 | -0.013 | 47.325
1.5 | 0.281 | 0.00453 | -0.014 | 61.917
2 | 0.349 | 0.00537 | -0.016 | 65.051
2.5 | 0.417 | 0.00586 | -0.017 | 71.183
3 | 0.484 | 0.0065 | -0.018 | 74.37
3.5 | 0.549 | 0.00676 | -0.019 | 81.133
4 | 0.612 | 0.00704 | -0.02 | 86.886
4.5 | 0.672 | 0.00742 | -0.021 | 90.55
5 | 0.727 | 0.00787 | -0.022 | 92.344
5.5 | 0.775 | 0.00833 | -0.024 | 93.045
6 | 0.813 | 0.00882 | -0.025 | 92.211
6.5 | 0.833 | 0.00943 | -0.026 | 88.38
7 | 0.801 | 0.01016 | -0.027 | 78.905
7.5 | 0.537 | 0.01071 | -0.028 | 50.166
8 | 0.569 | 0.01169 | -0.029 | 48.645
8.5 | 0.495 | 0.05226 | -0.017 | 9.472
9 | 0.634 | 0.01238 | -0.031 | 51.208
9.5 | 0.664 | 0.01369 | -0.032 | 48.492
10 | 0.577 | 0.06128 | -0.019 | 9.418
10.5 | 0.599 | 0.07134 | -0.018 | 8.403
11 | 0.76 | 0.01499 | -0.035 | 50.701
11.5 | 0.788 | 0.0168 | -0.036 | 46.898
12 | 0.7 | 0.06484 | -0.026 | 10.797
12.5 | 0.71 | 0.08208 | -0.022 | 8.653
13 | 0.736 | 0.09059 | -0.022 | 8.123
13.5 | 0.9 | 0.02272 | -0.04 | 39.603
14 | 0.809 | 0.07857 | -0.029 | 10.298
14.5 | 0.819 | 0.0972 | -0.026 | 8.428
15 | 0.848 | 0.10067 | -0.027 | 8.426
15.5 | 0.873 | 0.11004 | -0.027 | 7.929
16 | 0.897 | 0.11369 | -0.027 | 7.893
16.5 | 0.924 | 0.11991 | -0.028 | 7.706
17 | 0.953 | 0.12354 | -0.03 | 7.713
17.5 | 0.984 | 0.12507 | -0.032 | 7.869
18 | 1.007 | 0.13614 | -0.032 | 7.395
18.5 | 1.029 | 0.15195 | -0.031 | 6.772
19 | 1.056 | 0.15468 | -0.032 | 6.83
19.5 | 1.085 | 0.15911 | -0.034 | 6.818
20 | 1.113 | 0.1621 | -0.035 | 6.863

## 128. Re 14M Mach 0.50 (2)
BIGFOIL.COM POLAR EXPORT
NACA67-112 a=0.2
NACA67-112 a=0.2 |  |  |  | Cl Max: | 0.9588 | at alpha= | 8.5 | deg
XFOIL ncrit=9 |  |  |  | L/D Max: | 99.2993 | at alpha= | 7 | deg
Re: | 14000000 |  |  | Cd Min: | 0.10767 | at alpha= | 13.5 | deg
Mach: | 0.5 |  |  | Cl=0 at alpha= | -0.93085 | deg
|  |  |  | @ Cl=0.1, Cd= | 0.0047174
|  |  |  | @ Cl=0.4, Cd= | 0.0056318
|  |  |  | @ Cl=0.6, Cd= | 0.0065624
alpha (deg) | Cl | Cd | Cm | Cl/Cd
-12.5 | -0.5216 | 0.10396 | -0.062 | -5.0173
-12 | -0.5305 | 0.09292 | -0.0687 | -5.7092
-11.5 | -0.5474 | 0.08114 | -0.076 | -6.7464
-11 | -0.5615 | 0.0698 | -0.0836 | -8.0444
-10.5 | -0.5861 | 0.05583 | -0.0953 | -10.4979
-10 | -0.6166 | 0.04716 | -0.0974 | -13.0746
-9.5 | -0.66 | 0.03961 | -0.0936 | -16.6625
-9 | -0.7 | 0.03353 | -0.0853 | -20.8768
-8.5 | -0.7405 | 0.02807 | -0.0729 | -26.3805
-8 | -0.7749 | 0.02166 | -0.0595 | -35.7756
-7.5 | -0.7846 | 0.01462 | -0.0486 | -53.6662
-7 | -0.7414 | 0.00925 | -0.0439 | -80.1514
-6.5 | -0.6853 | 0.00786 | -0.0391 | -87.1883
-6 | -0.6308 | 0.0072 | -0.0342 | -87.6111
-5.5 | -0.5714 | 0.00677 | -0.0307 | -84.4018
-5 | -0.5098 | 0.00637 | -0.0282 | -80.0314
-4.5 | -0.4471 | 0.00606 | -0.0263 | -73.7789
-4 | -0.3838 | 0.00579 | -0.0249 | -66.2867
-3.5 | -0.3214 | 0.00553 | -0.0236 | -58.1193
-3 | -0.259 | 0.00529 | -0.0226 | -48.9603
-2.5 | -0.1948 | 0.0051 | -0.0222 | -38.1961
-2 | -0.131 | 0.00495 | -0.0218 | -26.4646
-1.5 | -0.068 | 0.00473 | -0.0215 | -14.3763
-1 | -0.0078 | 0.00445 | -0.0207 | -1.7528
-0.5 | 0.0486 | 0.00434 | -0.0192 | 11.1982
0 | 0.0949 | 0.00472 | -0.016 | 20.1059
0.5 | 0.1349 | 0.0047 | -0.0115 | 28.7021
1 | 0.1679 | 0.00423 | -0.0058 | 39.6927
1.5 | 0.221 | 0.00442 | -0.0036 | 50
2 | 0.2767 | 0.0048 | -0.0019 | 57.6458
2.5 | 0.3324 | 0.00523 | -0.0001 | 63.5564
3 | 0.3891 | 0.00559 | 0.0017 | 69.6064
3.5 | 0.4491 | 0.00582 | 0.003 | 77.1649
4 | 0.5084 | 0.00606 | 0.0047 | 83.8944
4.5 | 0.5608 | 0.00631 | 0.008 | 88.8748
5 | 0.6136 | 0.00665 | 0.0114 | 92.2707
5.5 | 0.6683 | 0.00703 | 0.0147 | 95.064
6 | 0.7243 | 0.00742 | 0.018 | 97.6146
6.5 | 0.7796 | 0.00791 | 0.0219 | 98.5588
7 | 0.8361 | 0.00842 | 0.0258 | 99.2993
7.5 | 0.8893 | 0.00911 | 0.0308 | 97.618
8 | 0.9348 | 0.0103 | 0.0375 | 90.7573
8.5 | 0.9588 | 0.01321 | 0.0469 | 72.5814
9 | 0.956 | 0.0187 | 0.0573 | 51.123
9.5 | 0.9185 | 0.02501 | 0.0695 | 36.7253
10 | 0.8782 | 0.03125 | 0.0792 | 28.1024
10.5 | 0.8362 | 0.03821 | 0.0854 | 21.8843
11 | 0.7953 | 0.04634 | 0.0873 | 17.1623
11.5 | 0.7594 | 0.05642 | 0.0836 | 13.4598
12 | 0.7343 | 0.06887 | 0.0747 | 10.6621
12.5 | 0.7222 | 0.08334 | 0.0644 | 8.6657
13 | 0.7095 | 0.09545 | 0.0567 | 7.4332
13.5 | 0.6963 | 0.10767 | 0.049 | 6.467

## 129. Re 16M Mach 0.00 (1)
BIGFOIL.COM POLAR EXPORT
NACA67-112 a=0.2
NACA67-112 a=0.2 |  |  |  | Cl Max: | 1.038 | at alpha= | 11 | deg
JavaFoil+Calcfoil stall+Eppler ext transition |  |  |  | L/D Max: | 131.951 | at alpha= | 6 | deg
Re: | 16000000 |  |  | Cd Min: | 0.00507 | at alpha= | 1.5 | deg
Mach: | 0 |  |  | Cl=0 at alpha= | -0.53333 | deg
|  |  |  | @ Cl=0.1, Cd= | 0.005482
|  |  |  | @ Cl=0.4, Cd= | 0.0054397
|  |  |  | @ Cl=0.6, Cd= | 0.0056454
alpha (deg) | Cl | Cd | Cm | Cl/Cd
-16.5 | -0.64 | 0.11511 | 0.012 | -5.555
-16 | -0.66 | 0.11146 | 0.011 | -5.917
-15.5 | -0.68 | 0.10485 | 0.011 | -6.489
-15 | -0.7 | 0.09834 | 0.011 | -7.113
-14.5 | -0.719 | 0.09104 | 0.011 | -7.899
-14 | -0.739 | 0.08257 | 0.011 | -8.947
-13.5 | -0.804 | 0.04437 | 0.014 | -18.128
-13 | -0.904 | 0.01485 | 0.015 | -60.869
-12.5 | -0.918 | 0.01352 | 0.014 | -67.902
-12 | -0.931 | 0.01191 | 0.014 | -78.196
-11.5 | -0.936 | 0.01093 | 0.013 | -85.651
-11 | -0.934 | 0.01031 | 0.012 | -90.631
-10.5 | -0.927 | 0.00983 | 0.011 | -94.241
-10 | -0.914 | 0.00933 | 0.01 | -97.988
-9.5 | -0.893 | 0.00891 | 0.009 | -100.316
-9 | -0.866 | 0.00852 | 0.008 | -101.601
-8.5 | -0.834 | 0.00671 | 0.007 | -124.372
-8 | -0.799 | 0.00706 | 0.006 | -113.192
-7.5 | -0.76 | 0.00682 | 0.005 | -111.371
-7 | -0.717 | 0.00705 | 0.004 | -101.704
-6.5 | -0.672 | 0.00685 | 0.003 | -98.056
-6 | -0.623 | 0.00661 | 0.002 | -94.292
-5.5 | -0.573 | 0.00638 | 0.001 | -89.794
-5 | -0.52 | 0.00613 | 0 | -84.736
-4.5 | -0.465 | 0.00612 | 0 | -76
-4 | -0.409 | 0.00597 | -0.001 | -68.531
-3.5 | -0.352 | 0.00625 | -0.002 | -56.299
-3 | -0.294 | 0.00628 | -0.003 | -46.76
-2.5 | -0.235 | 0.00635 | -0.004 | -37.014
-2 | -0.176 | 0.00633 | -0.005 | -27.768
-1.5 | -0.116 | 0.00611 | -0.006 | -18.99
-1 | -0.056 | 0.00592 | -0.007 | -9.467
-0.5 | 0.004 | 0.00576 | -0.009 | 0.696
0 | 0.064 | 0.00568 | -0.01 | 11.301
0.5 | 0.124 | 0.00535 | -0.011 | 23.267
1 | 0.184 | 0.00515 | -0.012 | 35.759
1.5 | 0.244 | 0.00507 | -0.013 | 48.116
2 | 0.303 | 0.0051 | -0.014 | 59.469
2.5 | 0.363 | 0.00517 | -0.015 | 70.18
3 | 0.422 | 0.0056 | -0.016 | 75.244
3.5 | 0.48 | 0.00575 | -0.017 | 83.496
4 | 0.537 | 0.00546 | -0.018 | 98.304
4.5 | 0.593 | 0.00562 | -0.019 | 105.506
5 | 0.648 | 0.00582 | -0.02 | 111.281
5.5 | 0.701 | 0.0061 | -0.021 | 115
6 | 0.753 | 0.00571 | -0.022 | 131.951
6.5 | 0.802 | 0.00742 | -0.023 | 108.117
7 | 0.848 | 0.00773 | -0.024 | 109.723
7.5 | 0.889 | 0.00805 | -0.024 | 110.329
8 | 0.925 | 0.00842 | -0.025 | 109.935
8.5 | 0.957 | 0.00878 | -0.026 | 109.064
9 | 0.984 | 0.00922 | -0.027 | 106.77
9.5 | 1.006 | 0.00963 | -0.028 | 104.502
10 | 1.023 | 0.01002 | -0.029 | 102.07
10.5 | 1.034 | 0.01054 | -0.03 | 98.071
11 | 1.038 | 0.01137 | -0.031 | 91.319
11.5 | 1.038 | 0.012 | -0.032 | 86.519
12 | 1.033 | 0.01273 | -0.033 | 81.129
12.5 | 1.022 | 0.0136 | -0.034 | 75.141
13 | 1.007 | 0.01463 | -0.034 | 68.806
13.5 | 0.982 | 0.0169 | -0.035 | 58.1
14 | 0.948 | 0.02064 | -0.035 | 45.946
14.5 | 0.813 | 0.07369 | -0.027 | 11.039
15 | 0.775 | 0.09187 | -0.024 | 8.442
15.5 | 0.75 | 0.10039 | -0.024 | 7.47
16 | 0.725 | 0.10789 | -0.024 | 6.723

## 130. Re 16M Mach 0.00 (2)
BIGFOIL.COM POLAR EXPORT
NACA67-112 a=0.2
NACA67-112 a=0.2 |  |  |  | Cl Max: | 1.6921 | at alpha= | 20 | deg
XFOIL ncrit=9 |  |  |  | L/D Max: | 120.548 | at alpha= | 9.5 | deg
Re: | 16000000 |  |  | Cd Min: | 0.0295 | at alpha= | 20 | deg
Mach: | 0 |  |  | Cl=0 at alpha= | -0.72013 | deg
|  |  |  | @ Cl=0.1, Cd= | 0.0048677
|  |  |  | @ Cl=0.4, Cd= | 0.005269
|  |  |  | @ Cl=0.6, Cd= | 0.0060419
alpha (deg) | Cl | Cd | Cm | Cl/Cd
-19.5 | -1.6595 | 0.02269 | -0.061 | -73.1379
-19 | -1.6381 | 0.02134 | -0.0578 | -76.7619
-18.5 | -1.6168 | 0.01997 | -0.0545 | -80.9614
-18 | -1.5921 | 0.01877 | -0.0512 | -84.8215
-17.5 | -1.565 | 0.01774 | -0.0482 | -88.2187
-17 | -1.5375 | 0.01667 | -0.0449 | -92.2316
-16.5 | -1.5057 | 0.01587 | -0.0421 | -94.8771
-15.5 | -1.4393 | 0.01438 | -0.0366 | -100.0904
-15 | -1.4091 | 0.01334 | -0.0331 | -105.6297
-14.5 | -1.3727 | 0.01268 | -0.0305 | -108.2571
-14 | -1.3354 | 0.01209 | -0.028 | -110.4549
-13.5 | -1.298 | 0.01148 | -0.0253 | -113.0662
-13 | -1.2593 | 0.011 | -0.0227 | -114.4818
-12.5 | -1.2203 | 0.01057 | -0.0201 | -115.4494
-12 | -1.1765 | 0.01017 | -0.0184 | -115.6834
-11.5 | -1.1298 | 0.00976 | -0.0173 | -115.7582
-11 | -1.0817 | 0.0094 | -0.0165 | -115.0745
-10.5 | -1.0335 | 0.009 | -0.0156 | -114.8333
-10 | -0.984 | 0.00866 | -0.015 | -113.6259
-9.5 | -0.9342 | 0.00832 | -0.0144 | -112.2837
-9 | -0.8843 | 0.00792 | -0.0137 | -111.654
-8.5 | -0.8339 | 0.00753 | -0.0132 | -110.7437
-8 | -0.783 | 0.00717 | -0.0127 | -109.205
-7.5 | -0.7308 | 0.00688 | -0.0124 | -106.2209
-7 | -0.6779 | 0.00663 | -0.0123 | -102.2474
-6.5 | -0.6245 | 0.0064 | -0.0123 | -97.5781
-6 | -0.5708 | 0.00618 | -0.0123 | -92.3625
-5.5 | -0.5173 | 0.00594 | -0.0123 | -87.0875
-5 | -0.4633 | 0.0057 | -0.0123 | -81.2807
-4.5 | -0.4087 | 0.00549 | -0.0125 | -74.4444
-4 | -0.3544 | 0.00529 | -0.0126 | -66.9943
-3.5 | -0.2995 | 0.00509 | -0.0128 | -58.8409
-3 | -0.2437 | 0.00495 | -0.0132 | -49.2323
-2.5 | -0.1882 | 0.00481 | -0.0135 | -39.1268
-2 | -0.1326 | 0.00469 | -0.0139 | -28.2729
-1.5 | -0.0777 | 0.00455 | -0.0141 | -17.0769
-1 | -0.0267 | 0.00455 | -0.0135 | -5.8681
-0.5 | 0.021 | 0.00482 | -0.0125 | 4.3568
0 | 0.0714 | 0.00491 | -0.0119 | 14.5418
1 | 0.1592 | 0.00478 | -0.0084 | 33.3054
1.5 | 0.2086 | 0.00461 | -0.0076 | 45.2495
2 | 0.2583 | 0.00456 | -0.0069 | 56.6447
2.5 | 0.3097 | 0.00487 | -0.0064 | 63.5934
3 | 0.3632 | 0.00514 | -0.0063 | 70.6615
3.5 | 0.4174 | 0.00533 | -0.0064 | 78.3114
4 | 0.4719 | 0.0055 | -0.0066 | 85.8
4.5 | 0.5258 | 0.00571 | -0.0067 | 92.0841
5 | 0.5793 | 0.00594 | -0.0067 | 97.5253
5.5 | 0.6321 | 0.0062 | -0.0065 | 101.9516
6 | 0.6845 | 0.00647 | -0.0063 | 105.796
6.5 | 0.7369 | 0.00671 | -0.0061 | 109.8212
7 | 0.7882 | 0.00699 | -0.0057 | 112.7611
8 | 0.8892 | 0.00756 | -0.0047 | 117.619
8.5 | 0.9389 | 0.00785 | -0.004 | 119.6051
9 | 0.9872 | 0.00819 | -0.0032 | 120.5372
9.5 | 1.0343 | 0.00858 | -0.002 | 120.5478
10 | 1.0786 | 0.00897 | -0.0004 | 120.2453
10.5 | 1.1191 | 0.00929 | 0.0021 | 120.4629
11 | 1.1594 | 0.00967 | 0.0045 | 119.8966
11.5 | 1.1995 | 0.01012 | 0.0068 | 118.5277
12 | 1.2392 | 0.01058 | 0.0091 | 117.1267
12.5 | 1.2777 | 0.01115 | 0.0116 | 114.5919
13 | 1.3142 | 0.01179 | 0.0142 | 111.4673
13.5 | 1.3512 | 0.01241 | 0.0167 | 108.8799
14 | 1.3877 | 0.01305 | 0.0191 | 106.3372
14.5 | 1.4233 | 0.01371 | 0.0216 | 103.8147
15 | 1.4569 | 0.01444 | 0.0243 | 100.8934
15.5 | 1.4907 | 0.01522 | 0.0268 | 97.9435
16 | 1.5215 | 0.01608 | 0.0297 | 94.6206
16.5 | 1.5509 | 0.01704 | 0.0325 | 91.0153
17 | 1.5706 | 0.01855 | 0.0365 | 84.6685
17.5 | 1.5936 | 0.01983 | 0.0399 | 80.3631
18 | 1.6227 | 0.0211 | 0.0418 | 76.9052
18.5 | 1.6712 | 0.0229 | 0.0389 | 72.9782
19 | 1.6668 | 0.02474 | 0.0464 | 67.3727
20 | 1.6921 | 0.0295 | 0.0521 | 57.3593

## 131. Re 16M Mach 0.10 (1)
BIGFOIL.COM POLAR EXPORT
NACA67-112 a=0.2
NACA67-112 a=0.2 |  |  |  | Cl Max: | 1.028 | at alpha= | 11 | deg
JavaFoil+Calcfoil stall+Eppler ext transition |  |  |  | L/D Max: | 132.137 | at alpha= | 6 | deg
Re: | 16000000 |  |  | Cd Min: | 0.00503 | at alpha= | 1.5 | deg
Mach: | 0.1 |  |  | Cl=0 at alpha= | -0.53333 | deg
|  |  |  | @ Cl=0.1, Cd= | 0.005475
|  |  |  | @ Cl=0.4, Cd= | 0.005421
|  |  |  | @ Cl=0.6, Cd= | 0.0056875
alpha (deg) | Cl | Cd | Cm | Cl/Cd
-16 | -0.616 | 0.11307 | 0.011 | -5.451
-15.5 | -0.64 | 0.10547 | 0.011 | -6.072
-15 | -0.663 | 0.10044 | 0.011 | -6.602
-14.5 | -0.688 | 0.09007 | 0.011 | -7.638
-14 | -0.71 | 0.08274 | 0.011 | -8.58
-13.5 | -0.727 | 0.07897 | 0.01 | -9.201
-13 | -0.749 | 0.06892 | 0.01 | -10.866
-12.5 | -0.881 | 0.01646 | 0.014 | -53.501
-12 | -0.911 | 0.0124 | 0.014 | -73.461
-11.5 | -0.92 | 0.01133 | 0.013 | -81.188
-11 | -0.923 | 0.0105 | 0.012 | -87.868
-10.5 | -0.918 | 0.00997 | 0.011 | -92.146
-10 | -0.908 | 0.00941 | 0.01 | -96.492
-9.5 | -0.89 | 0.009 | 0.009 | -98.917
-9 | -0.864 | 0.00857 | 0.008 | -100.817
-8.5 | -0.834 | 0.00672 | 0.007 | -123.953
-8 | -0.799 | 0.00713 | 0.006 | -112.053
-7.5 | -0.761 | 0.00686 | 0.005 | -110.906
-7 | -0.719 | 0.00655 | 0.004 | -109.662
-6.5 | -0.674 | 0.00691 | 0.003 | -97.523
-6 | -0.625 | 0.00662 | 0.002 | -94.478
-5.5 | -0.575 | 0.00638 | 0.001 | -90.03
-5 | -0.522 | 0.00621 | 0 | -84.085
-4.5 | -0.467 | 0.00612 | 0 | -76.375
-4 | -0.411 | 0.00594 | -0.001 | -69.15
-3.5 | -0.354 | 0.00592 | -0.002 | -59.755
-3 | -0.295 | 0.00628 | -0.003 | -47.015
-2.5 | -0.236 | 0.00597 | -0.005 | -39.563
-2 | -0.177 | 0.00602 | -0.006 | -29.322
-1.5 | -0.117 | 0.00612 | -0.007 | -19.046
-1 | -0.056 | 0.00593 | -0.008 | -9.489
-0.5 | 0.004 | 0.00577 | -0.009 | 0.697
0 | 0.065 | 0.00565 | -0.01 | 11.414
0.5 | 0.125 | 0.00535 | -0.011 | 23.331
1 | 0.185 | 0.00519 | -0.012 | 35.638
1.5 | 0.245 | 0.00503 | -0.013 | 48.719
2 | 0.305 | 0.0051 | -0.014 | 59.758
2.5 | 0.365 | 0.00516 | -0.015 | 70.596
3 | 0.424 | 0.0056 | -0.016 | 75.654
3.5 | 0.482 | 0.00574 | -0.017 | 83.981
4 | 0.54 | 0.0055 | -0.018 | 98.039
4.5 | 0.596 | 0.00567 | -0.019 | 105.157
5 | 0.651 | 0.00591 | -0.02 | 110.198
5.5 | 0.704 | 0.0061 | -0.021 | 115.455
6 | 0.756 | 0.00572 | -0.022 | 132.137
6.5 | 0.805 | 0.00748 | -0.023 | 107.633
7 | 0.85 | 0.0078 | -0.024 | 108.994
7.5 | 0.891 | 0.00814 | -0.025 | 109.405
8 | 0.926 | 0.00846 | -0.026 | 109.468
8.5 | 0.957 | 0.00886 | -0.027 | 108.058
9 | 0.983 | 0.0093 | -0.027 | 105.734
9.5 | 1.003 | 0.00974 | -0.028 | 102.97
10 | 1.017 | 0.01015 | -0.029 | 100.227
10.5 | 1.026 | 0.01071 | -0.03 | 95.731
11 | 1.028 | 0.01146 | -0.031 | 89.636
11.5 | 1.023 | 0.01222 | -0.032 | 83.753
12 | 1.014 | 0.01303 | -0.033 | 77.843
12.5 | 0.999 | 0.014 | -0.034 | 71.354
13 | 0.976 | 0.01564 | -0.034 | 62.394
13.5 | 0.941 | 0.01912 | -0.035 | 49.228
14 | 0.802 | 0.07055 | -0.027 | 11.363
14.5 | 0.765 | 0.08501 | -0.025 | 9.001
15 | 0.736 | 0.09396 | -0.024 | 7.837
15.5 | 0.708 | 0.10252 | -0.023 | 6.904
16 | 0.68 | 0.10923 | -0.023 | 6.225

## 132. Re 16M Mach 0.10 (2)
BIGFOIL.COM POLAR EXPORT
NACA67-112 a=0.2
NACA67-112 a=0.2 |  |  |  | Cl Max: | 1.6811 | at alpha= | 20 | deg
XFOIL ncrit=9 |  |  |  | L/D Max: | 119.908 | at alpha= | 9.5 | deg
Re: | 16000000 |  |  | Cd Min: | 0.03234 | at alpha= | 20 | deg
Mach: | 0.1 |  |  | Cl=0 at alpha= | -0.72489 | deg
|  |  |  | @ Cl=0.1, Cd= | 0.0050693
|  |  |  | @ Cl=0.4, Cd= | 0.0052736
|  |  |  | @ Cl=0.6, Cd= | 0.0060496
alpha (deg) | Cl | Cd | Cm | Cl/Cd
-20 | -1.673 | 0.02707 | -0.0702 | -61.8027
-19.5 | -1.6525 | 0.02474 | -0.0686 | -66.7947
-19 | -1.6357 | 0.02303 | -0.0648 | -71.0248
-18.5 | -1.6169 | 0.02137 | -0.0611 | -75.6621
-18 | -1.5942 | 0.01995 | -0.0575 | -79.9098
-17.5 | -1.5688 | 0.01875 | -0.054 | -83.6693
-17 | -1.5434 | 0.01749 | -0.0502 | -88.2447
-16.5 | -1.5122 | 0.0166 | -0.047 | -91.0964
-16 | -1.4804 | 0.0157 | -0.0438 | -94.293
-15 | -1.4148 | 0.0139 | -0.0373 | -101.7842
-14.5 | -1.3789 | 0.01316 | -0.0343 | -104.7796
-14 | -1.3414 | 0.01249 | -0.0315 | -107.3979
-13.5 | -1.3039 | 0.0118 | -0.0286 | -110.5
-13 | -1.2649 | 0.01123 | -0.0258 | -112.6358
-12.5 | -1.2255 | 0.01074 | -0.023 | -114.1061
-12 | -1.1837 | 0.01033 | -0.0205 | -114.5886
-11.5 | -1.1368 | 0.0099 | -0.0192 | -114.8283
-11 | -1.0883 | 0.00952 | -0.0181 | -114.3172
-10.5 | -1.0396 | 0.00911 | -0.0171 | -114.1164
-10 | -0.9898 | 0.00876 | -0.0163 | -112.9909
-9.5 | -0.9395 | 0.0084 | -0.0155 | -111.8452
-9 | -0.8891 | 0.008 | -0.0148 | -111.1375
-8.5 | -0.8384 | 0.0076 | -0.0141 | -110.3158
-8 | -0.787 | 0.00722 | -0.0135 | -109.0028
-7.5 | -0.7346 | 0.00691 | -0.0131 | -106.3097
-7 | -0.6814 | 0.00666 | -0.0129 | -102.3123
-6.5 | -0.6276 | 0.00642 | -0.0128 | -97.757
-6 | -0.5735 | 0.00621 | -0.0128 | -92.351
-5.5 | -0.5197 | 0.00596 | -0.0127 | -87.198
-5 | -0.4653 | 0.00571 | -0.0127 | -81.4886
-4.5 | -0.4103 | 0.00551 | -0.0128 | -74.4646
-4 | -0.3557 | 0.00531 | -0.0129 | -66.9868
-3.5 | -0.3006 | 0.0051 | -0.0131 | -58.9412
-3 | -0.2445 | 0.00496 | -0.0134 | -49.2944
-2.5 | -0.1888 | 0.00481 | -0.0137 | -39.2516
-2 | -0.1328 | 0.00469 | -0.014 | -28.3156
-1.5 | -0.0777 | 0.00455 | -0.0142 | -17.0769
-1 | -0.0263 | 0.00454 | -0.0137 | -5.793
-0.5 | 0.0215 | 0.00481 | -0.0126 | 4.4699
0 | 0.072 | 0.00491 | -0.012 | 14.664
0.5 | 0.1177 | 0.00517 | -0.0105 | 22.766
1 | 0.1597 | 0.00477 | -0.0083 | 33.4801
1.5 | 0.2092 | 0.0046 | -0.0075 | 45.4783
2 | 0.2592 | 0.00457 | -0.0068 | 56.7177
2.5 | 0.3108 | 0.00488 | -0.0063 | 63.6885
3 | 0.3646 | 0.00515 | -0.0062 | 70.7961
3.5 | 0.419 | 0.00534 | -0.0063 | 78.4644
4 | 0.4739 | 0.00552 | -0.0064 | 85.8514
4.5 | 0.5281 | 0.00573 | -0.0064 | 92.164
5 | 0.5817 | 0.00596 | -0.0064 | 97.6007
5.5 | 0.6348 | 0.00622 | -0.0062 | 102.0579
6 | 0.6874 | 0.00649 | -0.0059 | 105.9168
6.5 | 0.7402 | 0.00674 | -0.0056 | 109.822
7 | 0.7916 | 0.00703 | -0.0051 | 112.6031
7.5 | 0.8424 | 0.00732 | -0.0045 | 115.082
8 | 0.8932 | 0.0076 | -0.0039 | 117.5263
8.5 | 0.943 | 0.0079 | -0.0031 | 119.3671
9 | 0.9913 | 0.00827 | -0.0021 | 119.867
9.5 | 1.0384 | 0.00866 | -0.0007 | 119.9076
10 | 1.0805 | 0.00903 | 0.0016 | 119.6567
10.5 | 1.1215 | 0.00938 | 0.0042 | 119.5629
11 | 1.1627 | 0.00979 | 0.0066 | 118.764
11.5 | 1.2033 | 0.01027 | 0.009 | 117.1665
12 | 1.2432 | 0.01078 | 0.0115 | 115.3247
12.5 | 1.2816 | 0.01139 | 0.0142 | 112.5198
13 | 1.3189 | 0.01205 | 0.0169 | 109.4523
13.5 | 1.357 | 0.01266 | 0.0194 | 107.188
14 | 1.3929 | 0.01336 | 0.0222 | 104.259
15 | 1.463 | 0.01485 | 0.0277 | 98.5185
15.5 | 1.4957 | 0.01572 | 0.0306 | 95.1463
16 | 1.5263 | 0.01668 | 0.0338 | 91.5048
16.5 | 1.5556 | 0.01774 | 0.0369 | 87.6888
17 | 1.5698 | 0.01964 | 0.0417 | 79.9287
17.5 | 1.5906 | 0.02109 | 0.0455 | 75.4196
18 | 1.6246 | 0.02274 | 0.0461 | 71.4424
18.5 | 1.6705 | 0.02488 | 0.0436 | 67.1423
19.5 | 1.6695 | 0.02956 | 0.0553 | 56.4783
20 | 1.6811 | 0.03234 | 0.0578 | 51.9821

## 133. Re 16M Mach 0.25 (1)
BIGFOIL.COM POLAR EXPORT
NACA67-112 a=0.2
NACA67-112 a=0.2 |  |  |  | Cl Max: | 0.971 | at alpha= | 9.5 | deg
JavaFoil+Calcfoil stall+Eppler ext transition |  |  |  | L/D Max: | 121.638 | at alpha= | 5 | deg
Re: | 16000000 |  |  | Cd Min: | 0.00506 | at alpha= | 1.5 | deg
Mach: | 0.25 |  |  | Cl=0 at alpha= | -0.53226 | deg
|  |  |  | @ Cl=0.1, Cd= | 0.0054171
|  |  |  | @ Cl=0.4, Cd= | 0.0052572
|  |  |  | @ Cl=0.6, Cd= | 0.0986
alpha (deg) | Cl | Cd | Cm | Cl/Cd
-15 | -0.321 | 0.1099 | 0.01 | -2.924
-14.5 | -0.384 | 0.10403 | 0.01 | -3.696
-14 | -0.443 | 0.09483 | 0.009 | -4.671
-13.5 | -0.496 | 0.09095 | 0.009 | -5.452
-13 | -0.546 | 0.08221 | 0.009 | -6.64
-12.5 | -0.59 | 0.07652 | 0.009 | -7.707
-12 | -0.635 | 0.06466 | 0.009 | -9.826
-11.5 | -0.663 | 0.06346 | 0.008 | -10.449
-11 | -0.805 | 0.01439 | 0.012 | -55.959
-10.5 | -0.844 | 0.01101 | 0.011 | -76.657
-10 | -0.856 | 0.01023 | 0.01 | -83.686
-9.5 | -0.855 | 0.00961 | 0.009 | -88.968
-9 | -0.842 | 0.00903 | 0.008 | -93.272
-8.5 | -0.822 | 0.00863 | 0.007 | -95.218
-8 | -0.795 | 0.00825 | 0.007 | -96.443
-7.5 | -0.763 | 0.00644 | 0.006 | -118.423
-7 | -0.725 | 0.00681 | 0.005 | -106.415
-6.5 | -0.683 | 0.00656 | 0.004 | -104.028
-6 | -0.636 | 0.0063 | 0.003 | -101.048
-5.5 | -0.586 | 0.00657 | 0.002 | -89.182
-5 | -0.534 | 0.00636 | 0.001 | -83.883
-4.5 | -0.478 | 0.0061 | -0.001 | -78.377
-4 | -0.421 | 0.00602 | -0.002 | -69.971
-3.5 | -0.363 | 0.00599 | -0.003 | -60.572
-3 | -0.303 | 0.00597 | -0.004 | -50.806
-2.5 | -0.243 | 0.00606 | -0.005 | -40
-2 | -0.181 | 0.00605 | -0.006 | -29.965
-1.5 | -0.12 | 0.00589 | -0.007 | -20.333
-1 | -0.058 | 0.00572 | -0.008 | -10.108
-0.5 | 0.004 | 0.00581 | -0.009 | 0.712
0 | 0.066 | 0.00545 | -0.01 | 12.164
0.5 | 0.128 | 0.00539 | -0.011 | 23.814
1 | 0.19 | 0.00524 | -0.012 | 36.276
1.5 | 0.252 | 0.00506 | -0.013 | 49.71
2 | 0.313 | 0.00515 | -0.014 | 60.79
2.5 | 0.374 | 0.00527 | -0.015 | 71.036
3 | 0.435 | 0.00524 | -0.016 | 82.983
3.5 | 0.495 | 0.00539 | -0.017 | 91.827
4 | 0.553 | 0.00555 | -0.018 | 99.742
4.5 | 0.611 | 0.00579 | -0.019 | 105.512
5 | 0.666 | 0.00548 | -0.02 | 121.638
5.5 | 0.72 | 0.00712 | -0.021 | 101.105
6 | 0.771 | 0.00743 | -0.022 | 103.836
6.5 | 0.82 | 0.00772 | -0.023 | 106.112
7 | 0.863 | 0.0081 | -0.024 | 106.532
7.5 | 0.899 | 0.00847 | -0.025 | 106.137
8 | 0.929 | 0.00884 | -0.026 | 105.082
8.5 | 0.952 | 0.00932 | -0.027 | 102.146
9 | 0.966 | 0.0098 | -0.028 | 98.585
9.5 | 0.971 | 0.0104 | -0.029 | 93.445
10 | 0.967 | 0.01111 | -0.03 | 87.049
10.5 | 0.954 | 0.0117 | -0.031 | 81.495
11 | 0.93 | 0.01259 | -0.032 | 73.858
11.5 | 0.88 | 0.01632 | -0.032 | 53.888
12 | 0.713 | 0.06957 | -0.021 | 10.253
12.5 | 0.667 | 0.07894 | -0.02 | 8.445
13 | 0.618 | 0.08598 | -0.019 | 7.191
13.5 | 0.568 | 0.08841 | -0.021 | 6.425
14 | 0.51 | 0.09449 | -0.021 | 5.4
14.5 | 0.449 | 0.0986 | -0.022 | 4.553

## 134. Re 16M Mach 0.25 (2)
BIGFOIL.COM POLAR EXPORT
NACA67-112 a=0.2
NACA67-112 a=0.2 |  |  |  | Cl Max: | 1.5305 | at alpha= | 16.5 | deg
XFOIL ncrit=9 |  |  |  | L/D Max: | 117.138 | at alpha= | 8.5 | deg
Re: | 16000000 |  |  | Cd Min: | 0.18492 | at alpha= | -20 | deg
Mach: | 0.25 |  |  | Cl=0 at alpha= | -0.74087 | deg
|  |  |  | @ Cl=0.1, Cd= | 0.0050135
|  |  |  | @ Cl=0.4, Cd= | 0.0053164
|  |  |  | @ Cl=0.6, Cd= | 0.0060779
alpha (deg) | Cl | Cd | Cm | Cl/Cd
-20 | -0.7597 | 0.18492 | -0.0031 | -4.1083
-19.5 | -1.1815 | 0.09749 | -0.0593 | -12.1192
-19 | -1.2955 | 0.0682 | -0.0816 | -18.9956
-18.5 | -1.3413 | 0.05218 | -0.095 | -25.7053
-18 | -1.3799 | 0.04314 | -0.0966 | -31.9866
-17.5 | -1.4127 | 0.03619 | -0.0944 | -39.0356
-17 | -1.4538 | 0.02975 | -0.089 | -48.8672
-16.5 | -1.4552 | 0.02631 | -0.0834 | -55.3098
-16 | -1.446 | 0.02368 | -0.0776 | -61.0642
-15.5 | -1.4376 | 0.02109 | -0.0711 | -68.165
-15 | -1.425 | 0.01869 | -0.0644 | -76.244
-14.5 | -1.3975 | 0.01716 | -0.0588 | -81.4394
-14 | -1.3619 | 0.01606 | -0.0541 | -84.8007
-13.5 | -1.3331 | 0.01438 | -0.0485 | -92.7051
-13 | -1.2959 | 0.01318 | -0.0439 | -98.3232
-12.5 | -1.2545 | 0.01229 | -0.0398 | -102.0749
-12 | -1.2113 | 0.01153 | -0.036 | -105.0564
-11.5 | -1.1672 | 0.01087 | -0.0323 | -107.3781
-11 | -1.1222 | 0.01033 | -0.0288 | -108.635
-10.5 | -1.0727 | 0.00981 | -0.0263 | -109.3476
-10 | -1.0207 | 0.00935 | -0.0244 | -109.1658
-9.5 | -0.968 | 0.00891 | -0.0227 | -108.642
-9 | -0.9144 | 0.0085 | -0.0213 | -107.5765
-8.5 | -0.8622 | 0.00797 | -0.0197 | -108.1807
-8 | -0.8089 | 0.00753 | -0.0184 | -107.4236
-7.5 | -0.7547 | 0.00716 | -0.0174 | -105.405
-7 | -0.7001 | 0.00682 | -0.0165 | -102.654
-6.5 | -0.6443 | 0.00656 | -0.0159 | -98.2165
-6 | -0.5883 | 0.00632 | -0.0155 | -93.0854
-5.5 | -0.5323 | 0.00608 | -0.0151 | -87.5493
-5 | -0.4763 | 0.0058 | -0.0148 | -82.1207
-4.5 | -0.4194 | 0.00558 | -0.0147 | -75.1613
-4 | -0.3631 | 0.00538 | -0.0145 | -67.4907
-3.5 | -0.3064 | 0.00516 | -0.0145 | -59.3798
-3 | -0.2489 | 0.00499 | -0.0147 | -49.8798
-2.5 | -0.1916 | 0.00484 | -0.0149 | -39.5868
-2 | -0.1338 | 0.00471 | -0.0152 | -28.4076
-1.5 | -0.0769 | 0.00456 | -0.0153 | -16.864
-0.5 | 0.0244 | 0.00478 | -0.0134 | 5.1046
0 | 0.0756 | 0.00488 | -0.0126 | 15.4918
0.5 | 0.1213 | 0.00513 | -0.0107 | 23.6452
1 | 0.163 | 0.00475 | -0.0082 | 34.3158
1.5 | 0.2125 | 0.00456 | -0.0071 | 46.6009
2 | 0.2638 | 0.00458 | -0.0062 | 57.5983
2.5 | 0.3166 | 0.00492 | -0.0055 | 64.3496
3 | 0.3716 | 0.00522 | -0.0053 | 71.1877
3.5 | 0.4276 | 0.00541 | -0.0052 | 79.0388
4 | 0.484 | 0.00559 | -0.0052 | 86.5832
4.5 | 0.5397 | 0.0058 | -0.005 | 93.0517
5 | 0.5946 | 0.00605 | -0.0046 | 98.281
5.5 | 0.6489 | 0.00633 | -0.0041 | 102.5118
6 | 0.703 | 0.00662 | -0.0034 | 106.1934
6.5 | 0.7567 | 0.0069 | -0.0026 | 109.6667
7 | 0.8093 | 0.00723 | -0.0016 | 111.9364
7.5 | 0.8618 | 0.00752 | -0.0005 | 114.6011
8 | 0.9135 | 0.00783 | 0.0009 | 116.6667
8.5 | 0.9617 | 0.00821 | 0.003 | 117.1376
9 | 1.0046 | 0.00862 | 0.0063 | 116.5429
10 | 1.0941 | 0.0095 | 0.0122 | 115.1684
10.5 | 1.1387 | 0.00999 | 0.0151 | 113.984
11 | 1.1823 | 0.01058 | 0.0182 | 111.7486
11.5 | 1.2241 | 0.01129 | 0.0216 | 108.4234
12 | 1.2655 | 0.01199 | 0.0251 | 105.5463
13 | 1.347 | 0.01354 | 0.0322 | 99.483
13.5 | 1.385 | 0.01447 | 0.0361 | 95.7153
14 | 1.4184 | 0.01564 | 0.0405 | 90.6905
14.5 | 1.4527 | 0.0168 | 0.0448 | 86.4702
15 | 1.4816 | 0.01826 | 0.0495 | 81.1391
15.5 | 1.5041 | 0.0201 | 0.0548 | 74.8308
16 | 1.5226 | 0.02224 | 0.06 | 68.4622
16.5 | 1.5305 | 0.02507 | 0.0657 | 61.0491
17 | 1.51 | 0.0297 | 0.0725 | 50.8418
17.5 | 1.5219 | 0.03442 | 0.0731 | 44.2156
18 | 1.5074 | 0.04065 | 0.075 | 37.0824
18.5 | 1.4939 | 0.04736 | 0.0754 | 31.5435
19 | 1.4483 | 0.05854 | 0.0722 | 24.7403
19.5 | 1.3763 | 0.07474 | 0.0637 | 18.4145
20 | 1.3499 | 0.08665 | 0.0567 | 15.5788

## 135. Re 16M Mach 0.50 (1)
BIGFOIL.COM POLAR EXPORT
NACA67-112 a=0.2
NACA67-112 a=0.2 |  |  |  | Cl Max: | 1.111 | at alpha= | 20 | deg
JavaFoil+Calcfoil stall+Eppler ext transition |  |  |  | L/D Max: | 95.257 | at alpha= | 5.5 | deg
Re: | 16000000 |  |  | Cd Min: | 0.00449 | at alpha= | 2 | deg
Mach: | 0.5 |  |  | Cl=0 at alpha= | -0.53571 | deg
|  |  |  | @ Cl=0.1, Cd= | 0.0052444
|  |  |  | @ Cl=0.4, Cd= | 0.0056525
|  |  |  | @ Cl=0.6, Cd= | 0.0068829
alpha (deg) | Cl | Cd | Cm | Cl/Cd
-20 | -1.058 | 0.1694 | 0.019 | -6.248
-19.5 | -1.03 | 0.16598 | 0.018 | -6.206
-19 | -1.003 | 0.16427 | 0.017 | -6.106
-18.5 | -0.98 | 0.14383 | 0.017 | -6.814
-18 | -0.953 | 0.13781 | 0.017 | -6.914
-17.5 | -0.924 | 0.13368 | 0.016 | -6.916
-17 | -0.897 | 0.12925 | 0.015 | -6.938
-16.5 | -0.871 | 0.121 | 0.014 | -7.196
-16 | -0.845 | 0.11307 | 0.014 | -7.47
-15.5 | -0.82 | 0.10503 | 0.014 | -7.806
-15 | -0.792 | 0.10001 | 0.013 | -7.92
-14.5 | -0.768 | 0.09138 | 0.013 | -8.406
-14 | -0.749 | 0.07982 | 0.013 | -9.38
-13.5 | -0.78 | 0.03912 | 0.016 | -19.937
-13 | -0.68 | 0.09003 | 0.01 | -7.557
-12.5 | -0.655 | 0.08161 | 0.009 | -8.021
-12 | -0.632 | 0.07195 | 0.01 | -8.782
-11.5 | -0.618 | 0.05761 | 0.01 | -10.727
-11 | -0.68 | 0.01624 | 0.013 | -41.866
-10.5 | -0.665 | 0.01186 | 0.013 | -56.029
-10 | -0.517 | 0.06694 | 0.006 | -7.72
-9.5 | -0.492 | 0.05835 | 0.006 | -8.431
-9 | -0.468 | 0.05168 | 0.006 | -9.053
-8.5 | -0.534 | 0.0103 | 0.008 | -51.847
-8 | -0.408 | 0.05353 | 0.003 | -7.622
-7.5 | -0.382 | 0.04694 | 0.003 | -8.142
-7 | -0.435 | 0.00908 | 0.005 | -47.956
-6.5 | -0.587 | 0.00861 | 0.004 | -68.256
-6 | -0.63 | 0.00808 | 0.003 | -77.874
-5.5 | -0.611 | 0.00764 | 0.002 | -80.057
-5 | -0.572 | 0.00722 | 0.001 | -79.204
-4.5 | -0.521 | 0.00555 | -0.001 | -93.916
-4 | -0.463 | 0.00552 | -0.002 | -84.02
-3.5 | -0.401 | 0.0059 | -0.003 | -68.011
-3 | -0.337 | 0.0058 | -0.004 | -58.036
-2.5 | -0.27 | 0.00589 | -0.005 | -45.848
-2 | -0.202 | 0.00566 | -0.006 | -35.754
-1.5 | -0.134 | 0.00616 | -0.007 | -21.693
-1 | -0.065 | 0.0058 | -0.009 | -11.142
-0.5 | 0.005 | 0.00554 | -0.01 | 0.833
0 | 0.074 | 0.00538 | -0.011 | 13.758
0.5 | 0.143 | 0.00502 | -0.012 | 28.568
1 | 0.212 | 0.00487 | -0.013 | 43.52
1.5 | 0.281 | 0.00471 | -0.014 | 59.684
2 | 0.349 | 0.00449 | -0.016 | 77.853
2.5 | 0.417 | 0.00604 | -0.017 | 69.013
3 | 0.484 | 0.00639 | -0.018 | 75.763
3.5 | 0.549 | 0.00664 | -0.019 | 82.672
4 | 0.612 | 0.00694 | -0.02 | 88.177
4.5 | 0.672 | 0.00732 | -0.021 | 91.839
5 | 0.727 | 0.0077 | -0.022 | 94.432
5.5 | 0.776 | 0.00814 | -0.024 | 95.257
6 | 0.814 | 0.00862 | -0.025 | 94.407
6.5 | 0.834 | 0.00921 | -0.026 | 90.505
7 | 0.802 | 0.0099 | -0.027 | 80.99
7.5 | 0.537 | 0.01046 | -0.028 | 51.355
8 | 0.569 | 0.01141 | -0.029 | 49.859
8.5 | 0.497 | 0.05096 | -0.018 | 9.747
9 | 0.634 | 0.01211 | -0.031 | 52.37
9.5 | 0.664 | 0.01337 | -0.032 | 49.694
10 | 0.578 | 0.06027 | -0.02 | 9.593
10.5 | 0.6 | 0.07106 | -0.018 | 8.44
11 | 0.761 | 0.01465 | -0.036 | 51.937
11.5 | 0.789 | 0.01627 | -0.036 | 48.492
12 | 0.718 | 0.05394 | -0.029 | 13.306
12.5 | 0.712 | 0.08111 | -0.023 | 8.772
13 | 0.736 | 0.08927 | -0.023 | 8.246
13.5 | 0.905 | 0.02093 | -0.04 | 43.265
14 | 0.829 | 0.06547 | -0.033 | 12.657
14.5 | 0.822 | 0.09466 | -0.027 | 8.68
15 | 0.85 | 0.09917 | -0.028 | 8.573
15.5 | 0.873 | 0.1093 | -0.028 | 7.989
16 | 0.896 | 0.12072 | -0.027 | 7.426
16.5 | 0.923 | 0.12728 | -0.028 | 7.25
17 | 0.951 | 0.13049 | -0.029 | 7.287
17.5 | 0.978 | 0.13841 | -0.03 | 7.069
18 | 1.004 | 0.14635 | -0.031 | 6.863
18.5 | 1.029 | 0.15583 | -0.031 | 6.601
19 | 1.056 | 0.16077 | -0.032 | 6.569
19.5 | 1.083 | 0.16626 | -0.033 | 6.516
20 | 1.111 | 0.17024 | -0.034 | 6.529

## 136. Re 16M Mach 0.50 (2)
BIGFOIL.COM POLAR EXPORT
NACA67-112 a=0.2
NACA67-112 a=0.2 |  |  |  | Cl Max: | 0.9671 | at alpha= | 8.5 | deg
XFOIL ncrit=9 |  |  |  | L/D Max: | 102.78 | at alpha= | 7 | deg
Re: | 16000000 |  |  | Cd Min: | 0.10613 | at alpha= | 13.5 | deg
Mach: | 0.5 |  |  | Cl=0 at alpha= | -0.88053 | deg
|  |  |  | @ Cl=0.1, Cd= | 0.0048931
|  |  |  | @ Cl=0.4, Cd= | 0.0054983
|  |  |  | @ Cl=0.6, Cd= | 0.006382
alpha (deg) | Cl | Cd | Cm | Cl/Cd
-12.5 | -0.5311 | 0.10211 | -0.0634 | -5.2013
-12 | -0.5397 | 0.09124 | -0.0699 | -5.9152
-11.5 | -0.5572 | 0.07947 | -0.0773 | -7.0115
-11 | -0.5706 | 0.06803 | -0.0852 | -8.3875
-10.5 | -0.5948 | 0.05455 | -0.0964 | -10.9038
-10 | -0.6261 | 0.04617 | -0.0977 | -13.5608
-9.5 | -0.6683 | 0.0389 | -0.0935 | -17.1799
-9 | -0.7089 | 0.03288 | -0.0847 | -21.5602
-8.5 | -0.7498 | 0.02746 | -0.0719 | -27.3052
-8 | -0.7847 | 0.02096 | -0.0584 | -37.438
-7.5 | -0.7937 | 0.01387 | -0.0476 | -57.2242
-7 | -0.7486 | 0.00894 | -0.0428 | -83.736
-6.5 | -0.6933 | 0.00764 | -0.0377 | -90.7461
-6 | -0.6382 | 0.00702 | -0.0329 | -90.9117
-5.5 | -0.5764 | 0.00659 | -0.0298 | -87.4659
-5 | -0.5137 | 0.00623 | -0.0275 | -82.4559
-4.5 | -0.4506 | 0.00592 | -0.0256 | -76.1149
-4 | -0.3873 | 0.00566 | -0.0242 | -68.4276
-3.5 | -0.3245 | 0.00543 | -0.023 | -59.7606
-3 | -0.2616 | 0.00516 | -0.0221 | -50.6977
-2.5 | -0.1973 | 0.005 | -0.0217 | -39.46
-2 | -0.1331 | 0.00484 | -0.0214 | -27.5
-1.5 | -0.07 | 0.00467 | -0.0211 | -14.9893
-0.5 | 0.043 | 0.00462 | -0.0182 | 9.3074
0 | 0.0928 | 0.00487 | -0.0156 | 19.0554
0.5 | 0.1364 | 0.00501 | -0.0118 | 27.2255
1.5 | 0.2213 | 0.00443 | -0.0037 | 49.9549
2 | 0.2777 | 0.00475 | -0.0021 | 58.4632
2.5 | 0.3335 | 0.00516 | -0.0003 | 64.6318
3 | 0.3925 | 0.00547 | 0.001 | 71.755
3.5 | 0.4535 | 0.0057 | 0.0021 | 79.5614
4 | 0.5132 | 0.00594 | 0.0037 | 86.3973
4.5 | 0.5678 | 0.00619 | 0.0066 | 91.7286
5 | 0.6198 | 0.0065 | 0.0103 | 95.3538
5.5 | 0.6743 | 0.00686 | 0.0137 | 98.2945
6 | 0.7301 | 0.00725 | 0.0171 | 100.7034
6.5 | 0.7862 | 0.0077 | 0.0208 | 102.1039
7 | 0.8428 | 0.0082 | 0.0248 | 102.7805
7.5 | 0.897 | 0.00887 | 0.0297 | 101.1274
8 | 0.9436 | 0.01 | 0.0363 | 94.36
8.5 | 0.9671 | 0.01281 | 0.0459 | 75.4957
9 | 0.9611 | 0.01846 | 0.0568 | 52.0639
9.5 | 0.925 | 0.02463 | 0.069 | 37.5558
10 | 0.885 | 0.03076 | 0.0789 | 28.7711
10.5 | 0.8433 | 0.0376 | 0.0854 | 22.4282
11 | 0.8033 | 0.04554 | 0.0876 | 17.6394
11.5 | 0.7672 | 0.05538 | 0.0844 | 13.8534
12 | 0.7414 | 0.06755 | 0.076 | 10.9756
12.5 | 0.7294 | 0.08188 | 0.0657 | 8.9082
13 | 0.7176 | 0.09406 | 0.0578 | 7.6292
13.5 | 0.7049 | 0.10613 | 0.0502 | 6.6419

## 137. Re 18M Mach 0.00 (1)
BIGFOIL.COM POLAR EXPORT
NACA67-112 a=0.2
NACA67-112 a=0.2 |  |  |  | Cl Max: | 1.039 | at alpha= | 11 | deg
JavaFoil+Calcfoil stall+Eppler ext transition |  |  |  | L/D Max: | 137.884 | at alpha= | 6.5 | deg
Re: | 18000000 |  |  | Cd Min: | 0.00534 | at alpha= | 1.5 | deg
Mach: | 0 |  |  | Cl=0 at alpha= | -0.53333 | deg
|  |  |  | @ Cl=0.1, Cd= | 0.005574
|  |  |  | @ Cl=0.4, Cd= | 0.005563
|  |  |  | @ Cl=0.6, Cd= | 0.005598
alpha (deg) | Cl | Cd | Cm | Cl/Cd
-16.5 | -0.641 | 0.11268 | 0.012 | -5.685
-16 | -0.66 | 0.10993 | 0.011 | -6.006
-15.5 | -0.681 | 0.10256 | 0.011 | -6.644
-15 | -0.701 | 0.09713 | 0.011 | -7.214
-14.5 | -0.719 | 0.09085 | 0.011 | -7.917
-14 | -0.74 | 0.08095 | 0.011 | -9.148
-13.5 | -0.768 | 0.06654 | 0.012 | -11.534
-13 | -0.883 | 0.01902 | 0.015 | -46.421
-12.5 | -0.921 | 0.01288 | 0.014 | -71.561
-12 | -0.933 | 0.01157 | 0.014 | -80.624
-11.5 | -0.936 | 0.01081 | 0.013 | -86.641
-11 | -0.935 | 0.01008 | 0.012 | -92.747
-10.5 | -0.927 | 0.00961 | 0.011 | -96.448
-10 | -0.914 | 0.0091 | 0.01 | -100.437
-9.5 | -0.894 | 0.00873 | 0.009 | -102.397
-9 | -0.866 | 0.00687 | 0.008 | -126.08
-8.5 | -0.835 | 0.00723 | 0.007 | -115.506
-8 | -0.799 | 0.00694 | 0.006 | -115.145
-7.5 | -0.76 | 0.00667 | 0.005 | -113.949
-7 | -0.717 | 0.00695 | 0.004 | -103.193
-6.5 | -0.672 | 0.00673 | 0.003 | -99.819
-6 | -0.623 | 0.0065 | 0.002 | -95.913
-5.5 | -0.573 | 0.00633 | 0.001 | -90.507
-5 | -0.52 | 0.00622 | 0 | -83.615
-4.5 | -0.465 | 0.00613 | 0 | -75.828
-4 | -0.409 | 0.0064 | -0.001 | -63.913
-3.5 | -0.352 | 0.00641 | -0.002 | -54.905
-3 | -0.294 | 0.00633 | -0.003 | -46.4
-2.5 | -0.235 | 0.00636 | -0.004 | -36.944
-2 | -0.176 | 0.00638 | -0.005 | -27.555
-1.5 | -0.116 | 0.00627 | -0.006 | -18.495
-1 | -0.056 | 0.00602 | -0.007 | -9.303
-0.5 | 0.004 | 0.00597 | -0.009 | 0.671
0 | 0.064 | 0.00582 | -0.01 | 11.023
0.5 | 0.124 | 0.00541 | -0.011 | 23.004
1 | 0.184 | 0.00545 | -0.012 | 33.798
1.5 | 0.244 | 0.00534 | -0.013 | 45.671
2 | 0.303 | 0.0054 | -0.014 | 56.171
2.5 | 0.363 | 0.0054 | -0.015 | 67.238
3 | 0.422 | 0.00566 | -0.016 | 74.477
3.5 | 0.48 | 0.00569 | -0.017 | 84.361
4 | 0.537 | 0.0058 | -0.018 | 92.612
4.5 | 0.593 | 0.00557 | -0.019 | 106.555
5 | 0.648 | 0.00579 | -0.02 | 111.933
5.5 | 0.702 | 0.00598 | -0.021 | 117.383
6 | 0.753 | 0.00622 | -0.022 | 121.125
6.5 | 0.802 | 0.00582 | -0.023 | 137.884
7 | 0.848 | 0.00762 | -0.024 | 111.262
7.5 | 0.889 | 0.00791 | -0.024 | 112.42
8 | 0.926 | 0.00823 | -0.025 | 112.463
8.5 | 0.958 | 0.00861 | -0.026 | 111.191
9 | 0.985 | 0.00904 | -0.027 | 108.957
9.5 | 1.007 | 0.00944 | -0.028 | 106.618
10 | 1.023 | 0.00983 | -0.029 | 104.06
10.5 | 1.034 | 0.01037 | -0.03 | 99.737
11 | 1.039 | 0.01105 | -0.031 | 94.023
11.5 | 1.039 | 0.01178 | -0.032 | 88.199
12 | 1.034 | 0.01246 | -0.033 | 82.976
12.5 | 1.023 | 0.01327 | -0.034 | 77.088
13 | 1.006 | 0.01464 | -0.034 | 68.728
13.5 | 0.982 | 0.01655 | -0.035 | 59.376
14 | 0.948 | 0.02048 | -0.035 | 46.295
14.5 | 0.826 | 0.06489 | -0.029 | 12.728
15 | 0.778 | 0.08962 | -0.025 | 8.678
15.5 | 0.753 | 0.09682 | -0.025 | 7.781
16 | 0.726 | 0.10626 | -0.024 | 6.835

## 138. Re 18M Mach 0.00 (2)
BIGFOIL.COM POLAR EXPORT
NACA67-112 a=0.2
NACA67-112 a=0.2 |  |  |  | Cl Max: | 1.707 | at alpha= | 20 | deg
XFOIL ncrit=9 |  |  |  | L/D Max: | 123.78 | at alpha= | 10.5 | deg
Re: | 18000000 |  |  | Cd Min: | 0.0284 | at alpha= | 20 | deg
Mach: | 0 |  |  | Cl=0 at alpha= | -0.69592 | deg
|  |  |  | @ Cl=0.1, Cd= | 0.0052256
|  |  |  | @ Cl=0.4, Cd= | 0.0051807
|  |  |  | @ Cl=0.6, Cd= | 0.0059182
alpha (deg) | Cl | Cd | Cm | Cl/Cd
-20 | -1.6888 | 0.02358 | -0.0632 | -71.62
-19.5 | -1.6731 | 0.02194 | -0.0595 | -76.258
-19 | -1.6511 | 0.02061 | -0.0563 | -80.1116
-18.5 | -1.6285 | 0.01931 | -0.053 | -84.3345
-18 | -1.6033 | 0.01818 | -0.0498 | -88.1903
-17.5 | -1.5757 | 0.01717 | -0.0467 | -91.7705
-17 | -1.5477 | 0.01617 | -0.0435 | -95.7143
-16.5 | -1.5153 | 0.01539 | -0.0407 | -98.46
-16 | -1.4824 | 0.01463 | -0.0379 | -101.326
-15.5 | -1.4479 | 0.01395 | -0.0352 | -103.7921
-15 | -1.4155 | 0.01308 | -0.0321 | -108.2187
-14.5 | -1.3789 | 0.01245 | -0.0294 | -110.755
-14 | -1.3415 | 0.01187 | -0.0269 | -113.016
-13.5 | -1.3047 | 0.01124 | -0.0241 | -116.0765
-13 | -1.2669 | 0.01074 | -0.0213 | -117.9609
-12 | -1.1816 | 0.00991 | -0.0175 | -119.2331
-11.5 | -1.1346 | 0.00951 | -0.0164 | -119.306
-11 | -1.0863 | 0.00916 | -0.0156 | -118.5917
-10.5 | -1.0379 | 0.00877 | -0.0148 | -118.3466
-10 | -0.9881 | 0.00845 | -0.0142 | -116.9349
-9.5 | -0.9379 | 0.00811 | -0.0136 | -115.6473
-9 | -0.887 | 0.00778 | -0.0132 | -114.0103
-8.5 | -0.8365 | 0.0074 | -0.0127 | -113.0405
-8 | -0.7854 | 0.00704 | -0.0122 | -111.5625
-7.5 | -0.7333 | 0.00674 | -0.0119 | -108.7982
-7 | -0.6804 | 0.00649 | -0.0118 | -104.8382
-6.5 | -0.6268 | 0.00628 | -0.0118 | -99.8089
-5.5 | -0.519 | 0.00583 | -0.0119 | -89.0223
-5 | -0.465 | 0.00558 | -0.012 | -83.3333
-4.5 | -0.4103 | 0.00541 | -0.0122 | -75.841
-4 | -0.3556 | 0.00521 | -0.0123 | -68.2534
-3.5 | -0.3007 | 0.005 | -0.0126 | -60.14
-3 | -0.2451 | 0.00488 | -0.0129 | -50.2254
-2.5 | -0.1895 | 0.00473 | -0.0132 | -40.0634
-2 | -0.134 | 0.00464 | -0.0136 | -28.8793
-1.5 | -0.0797 | 0.00462 | -0.0137 | -17.2511
-1 | -0.0298 | 0.00473 | -0.013 | -6.3002
-0.5 | 0.0192 | 0.00493 | -0.0121 | 3.8945
0 | 0.0696 | 0.00504 | -0.0115 | 13.8095
0.5 | 0.1171 | 0.00533 | -0.0104 | 21.97
1 | 0.1614 | 0.00496 | -0.0087 | 32.5403
1.5 | 0.2112 | 0.00482 | -0.0081 | 43.8174
2 | 0.2592 | 0.00458 | -0.007 | 56.5939
2.5 | 0.3108 | 0.00483 | -0.0066 | 64.3478
3 | 0.3642 | 0.00505 | -0.0066 | 72.1188
3.5 | 0.419 | 0.00525 | -0.0068 | 79.8095
4 | 0.4737 | 0.00541 | -0.007 | 87.5601
4.5 | 0.5278 | 0.00561 | -0.0071 | 94.082
5 | 0.5813 | 0.00583 | -0.0071 | 99.7084
5.5 | 0.6343 | 0.00608 | -0.0069 | 104.3257
6 | 0.6868 | 0.00634 | -0.0068 | 108.3281
6.5 | 0.7394 | 0.00658 | -0.0066 | 112.3708
7 | 0.7908 | 0.00687 | -0.0062 | 115.1092
7.5 | 0.8419 | 0.00715 | -0.0058 | 117.7483
8 | 0.8927 | 0.00741 | -0.0054 | 120.4723
8.5 | 0.9425 | 0.0077 | -0.0048 | 122.4026
9 | 0.9908 | 0.00806 | -0.0039 | 122.928
9.5 | 1.0382 | 0.00843 | -0.0028 | 123.1554
10 | 1.0848 | 0.0088 | -0.0016 | 123.2727
10.5 | 1.1264 | 0.0091 | 0.0006 | 123.7802
11 | 1.166 | 0.00947 | 0.0032 | 123.1257
11.5 | 1.2057 | 0.00991 | 0.0057 | 121.665
12 | 1.2453 | 0.01039 | 0.008 | 119.8556
12.5 | 1.2834 | 0.01095 | 0.0105 | 117.2055
13 | 1.3204 | 0.01156 | 0.0131 | 114.2215
13.5 | 1.3585 | 0.0121 | 0.0155 | 112.2727
14 | 1.3953 | 0.01273 | 0.0179 | 109.6072
15 | 1.4656 | 0.01408 | 0.0229 | 104.0909
15.5 | 1.4989 | 0.01482 | 0.0256 | 101.1404
16 | 1.5301 | 0.01567 | 0.0284 | 97.6452
16.5 | 1.5602 | 0.01659 | 0.0312 | 94.0446
17 | 1.5777 | 0.0182 | 0.0356 | 86.6868
17.5 | 1.6017 | 0.01946 | 0.0389 | 82.3073
18 | 1.6253 | 0.02064 | 0.0421 | 78.7452
18.5 | 1.6619 | 0.02211 | 0.042 | 75.1651
19 | 1.6768 | 0.02411 | 0.0454 | 69.5479
19.5 | 1.691 | 0.02624 | 0.0485 | 64.4436
20 | 1.707 | 0.0284 | 0.051 | 60.1056

## 139. Re 18M Mach 0.10 (1)
BIGFOIL.COM POLAR EXPORT
NACA67-112 a=0.2
NACA67-112 a=0.2 |  |  |  | Cl Max: | 1.028 | at alpha= | 11 | deg
JavaFoil+Calcfoil stall+Eppler ext transition |  |  |  | L/D Max: | 138.451 | at alpha= | 6.5 | deg
Re: | 18000000 |  |  | Cd Min: | 0.00534 | at alpha= | 1.5 | deg
Mach: | 0.1 |  |  | Cl=0 at alpha= | -0.53333 | deg
|  |  |  | @ Cl=0.1, Cd= | 0.0056125
|  |  |  | @ Cl=0.4, Cd= | 0.0055836
|  |  |  | @ Cl=0.6, Cd= | 0.0055604
alpha (deg) | Cl | Cd | Cm | Cl/Cd
-16 | -0.616 | 0.11266 | 0.011 | -5.471
-15.5 | -0.641 | 0.10563 | 0.011 | -6.064
-15 | -0.664 | 0.09868 | 0.011 | -6.728
-14.5 | -0.688 | 0.08993 | 0.011 | -7.652
-14 | -0.708 | 0.08508 | 0.01 | -8.318
-13.5 | -0.726 | 0.07992 | 0.01 | -9.08
-13 | -0.759 | 0.06163 | 0.011 | -12.323
-12.5 | -0.892 | 0.01428 | 0.014 | -62.439
-12 | -0.913 | 0.01199 | 0.014 | -76.134
-11.5 | -0.921 | 0.01105 | 0.013 | -83.345
-11 | -0.924 | 0.01027 | 0.012 | -89.942
-10.5 | -0.919 | 0.00976 | 0.011 | -94.14
-10 | -0.909 | 0.00923 | 0.01 | -98.452
-9.5 | -0.89 | 0.00882 | 0.009 | -100.911
-9 | -0.864 | 0.00845 | 0.008 | -102.321
-8.5 | -0.834 | 0.00659 | 0.007 | -126.488
-8 | -0.799 | 0.00699 | 0.006 | -114.399
-7.5 | -0.761 | 0.00673 | 0.005 | -112.988
-7 | -0.719 | 0.00699 | 0.004 | -102.831
-6.5 | -0.674 | 0.0068 | 0.003 | -99.018
-6 | -0.626 | 0.0065 | 0.002 | -96.218
-5.5 | -0.575 | 0.00633 | 0.001 | -90.872
-5 | -0.522 | 0.00627 | 0 | -83.288
-4.5 | -0.467 | 0.00611 | 0 | -76.523
-4 | -0.411 | 0.00605 | -0.001 | -67.895
-3.5 | -0.354 | 0.00642 | -0.002 | -55.1
-3 | -0.295 | 0.00639 | -0.003 | -46.224
-2.5 | -0.236 | 0.00634 | -0.005 | -37.239
-2 | -0.177 | 0.00641 | -0.006 | -27.53
-1.5 | -0.117 | 0.00629 | -0.007 | -18.535
-1 | -0.056 | 0.00599 | -0.008 | -9.396
-0.5 | 0.004 | 0.00593 | -0.009 | 0.678
0 | 0.065 | 0.00584 | -0.01 | 11.048
0.5 | 0.125 | 0.00545 | -0.011 | 22.921
1 | 0.185 | 0.00541 | -0.012 | 34.167
1.5 | 0.245 | 0.00534 | -0.013 | 45.91
2 | 0.305 | 0.00536 | -0.014 | 56.854
2.5 | 0.365 | 0.00537 | -0.015 | 67.921
3 | 0.424 | 0.00573 | -0.016 | 74.021
3.5 | 0.482 | 0.00568 | -0.017 | 84.921
4 | 0.54 | 0.00538 | -0.018 | 100.37
4.5 | 0.596 | 0.00554 | -0.019 | 107.568
5 | 0.651 | 0.00582 | -0.02 | 111.808
5.5 | 0.704 | 0.00602 | -0.021 | 117.08
6 | 0.756 | 0.00622 | -0.022 | 121.613
6.5 | 0.805 | 0.00582 | -0.023 | 138.451
7 | 0.851 | 0.00766 | -0.024 | 111.061
7.5 | 0.891 | 0.00795 | -0.025 | 112.066
8 | 0.927 | 0.00828 | -0.026 | 112.014
8.5 | 0.958 | 0.00868 | -0.027 | 110.321
9 | 0.984 | 0.0091 | -0.027 | 108.054
9.5 | 1.004 | 0.00953 | -0.028 | 105.317
10 | 1.018 | 0.00995 | -0.029 | 102.278
10.5 | 1.026 | 0.0105 | -0.03 | 97.708
11 | 1.028 | 0.01122 | -0.031 | 91.609
11.5 | 1.024 | 0.01199 | -0.032 | 85.374
12 | 1.015 | 0.01272 | -0.033 | 79.762
12.5 | 0.998 | 0.01403 | -0.034 | 71.121
13 | 0.978 | 0.0151 | -0.034 | 64.763
13.5 | 0.943 | 0.01852 | -0.035 | 50.927
14 | 0.816 | 0.06124 | -0.028 | 13.317
14.5 | 0.769 | 0.08176 | -0.025 | 9.403
15 | 0.733 | 0.09802 | -0.023 | 7.474
15.5 | 0.705 | 0.10494 | -0.022 | 6.722
16 | 0.679 | 0.11084 | -0.023 | 6.125

## 140. Re 18M Mach 0.10 (2)
BIGFOIL.COM POLAR EXPORT
NACA67-112 a=0.2
NACA67-112 a=0.2 |  |  |  | Cl Max: | 1.7121 | at alpha= | 19 | deg
XFOIL ncrit=9 |  |  |  | L/D Max: | 122.927 | at alpha= | 10 | deg
Re: | 18000000 |  |  | Cd Min: | 0.03096 | at alpha= | 20 | deg
Mach: | 0.1 |  |  | Cl=0 at alpha= | -0.7 | deg
|  |  |  | @ Cl=0.1, Cd= | 0.0052157
|  |  |  | @ Cl=0.4, Cd= | 0.0051849
|  |  |  | @ Cl=0.6, Cd= | 0.0059261
alpha (deg) | Cl | Cd | Cm | Cl/Cd
-8.5 | -0.841 | 0.00746 | -0.0136 | -112.7346
-8 | -0.7895 | 0.0071 | -0.013 | -111.1972
-7.5 | -0.7371 | 0.00678 | -0.0126 | -108.7168
-7 | -0.6839 | 0.00652 | -0.0124 | -104.8926
-6.5 | -0.63 | 0.0063 | -0.0124 | -100
-5.5 | -0.5213 | 0.00585 | -0.0124 | -89.1111
-5 | -0.4671 | 0.0056 | -0.0123 | -83.4107
-4.5 | -0.412 | 0.00542 | -0.0125 | -76.0148
-4 | -0.357 | 0.00522 | -0.0126 | -68.3908
-3.5 | -0.3018 | 0.00501 | -0.0128 | -60.2395
-3 | -0.246 | 0.00488 | -0.0131 | -50.4098
-2.5 | -0.1901 | 0.00474 | -0.0134 | -40.1055
-2 | -0.1342 | 0.00464 | -0.0138 | -28.9224
-1.5 | -0.0795 | 0.00461 | -0.0139 | -17.2451
-1 | -0.0294 | 0.00473 | -0.0131 | -6.2156
-0.5 | 0.0196 | 0.00492 | -0.0123 | 3.9837
0 | 0.0702 | 0.00504 | -0.0116 | 13.9286
0.5 | 0.1177 | 0.00532 | -0.0105 | 22.1241
1 | 0.162 | 0.00496 | -0.0087 | 32.6613
1.5 | 0.2119 | 0.00482 | -0.008 | 43.9627
2 | 0.2601 | 0.00458 | -0.0069 | 56.7904
2.5 | 0.3119 | 0.00484 | -0.0065 | 64.4421
3 | 0.3656 | 0.00506 | -0.0064 | 72.253
3.5 | 0.4207 | 0.00526 | -0.0066 | 79.981
4 | 0.4757 | 0.00542 | -0.0068 | 87.7675
4.5 | 0.5301 | 0.00562 | -0.0068 | 94.3238
5 | 0.5838 | 0.00585 | -0.0068 | 99.7949
5.5 | 0.637 | 0.0061 | -0.0066 | 104.4262
6 | 0.6898 | 0.00637 | -0.0064 | 108.2889
6.5 | 0.7427 | 0.00661 | -0.0062 | 112.3601
7 | 0.7943 | 0.00691 | -0.0057 | 114.9493
7.5 | 0.8458 | 0.00718 | -0.0052 | 117.7994
8 | 0.8968 | 0.00745 | -0.0046 | 120.3758
8.5 | 0.9467 | 0.00776 | -0.0039 | 121.9974
9 | 0.9951 | 0.00812 | -0.0028 | 122.5493
9.5 | 1.0426 | 0.00851 | -0.0016 | 122.5147
10 | 1.0879 | 0.00885 | 0.0001 | 122.9266
10.5 | 1.1286 | 0.00919 | 0.0028 | 122.8074
11 | 1.1692 | 0.00958 | 0.0054 | 122.0459
11.5 | 1.2091 | 0.01008 | 0.008 | 119.9504
12 | 1.2488 | 0.01059 | 0.0105 | 117.9226
12.5 | 1.2874 | 0.01118 | 0.0132 | 115.1521
13 | 1.3261 | 0.01177 | 0.0157 | 112.6678
13.5 | 1.364 | 0.01235 | 0.0183 | 110.4453
14 | 1.401 | 0.01303 | 0.0209 | 107.5211
14.5 | 1.4372 | 0.01369 | 0.0236 | 104.9817
15 | 1.4713 | 0.01448 | 0.0265 | 101.6091
15.5 | 1.5042 | 0.01532 | 0.0294 | 98.1854
16 | 1.5357 | 0.01625 | 0.0324 | 94.5046
16.5 | 1.5647 | 0.0173 | 0.0356 | 90.4451
18 | 1.6224 | 0.02193 | 0.0479 | 73.9808
18.5 | 1.6718 | 0.02387 | 0.045 | 70.0377
19 | 1.7121 | 0.02635 | 0.0429 | 64.9753
20 | 1.6998 | 0.03096 | 0.0566 | 54.9031

## 141. Re 18M Mach 0.25 (1)
BIGFOIL.COM POLAR EXPORT
NACA67-112 a=0.2
NACA67-112 a=0.2 |  |  |  | Cl Max: | 0.972 | at alpha= | 9.5 | deg
JavaFoil+Calcfoil stall+Eppler ext transition |  |  |  | L/D Max: | 129.4 | at alpha= | 5.5 | deg
Re: | 18000000 |  |  | Cd Min: | 0.00534 | at alpha= | 3.5 | deg
Mach: | 0.25 |  |  | Cl=0 at alpha= | -0.53226 | deg
|  |  |  | @ Cl=0.1, Cd= | 0.0055577
|  |  |  | @ Cl=0.4, Cd= | 0.0056625
|  |  |  | @ Cl=0.6, Cd= | 0.09649
alpha (deg) | Cl | Cd | Cm | Cl/Cd
-15 | -0.321 | 0.10992 | 0.01 | -2.924
-14.5 | -0.385 | 0.10268 | 0.01 | -3.745
-14 | -0.443 | 0.09428 | 0.01 | -4.701
-13.5 | -0.496 | 0.08971 | 0.009 | -5.529
-13 | -0.546 | 0.08173 | 0.009 | -6.682
-12.5 | -0.59 | 0.07583 | 0.009 | -7.786
-12 | -0.639 | 0.06186 | 0.01 | -10.328
-11.5 | -0.666 | 0.06145 | 0.009 | -10.833
-11 | -0.816 | 0.01252 | 0.012 | -65.194
-10.5 | -0.845 | 0.01074 | 0.011 | -78.666
-10 | -0.857 | 0.01003 | 0.01 | -85.452
-9.5 | -0.856 | 0.00945 | 0.009 | -90.571
-9 | -0.843 | 0.00886 | 0.008 | -95.164
-8.5 | -0.822 | 0.00846 | 0.007 | -97.139
-8 | -0.795 | 0.00662 | 0.007 | -120.159
-7.5 | -0.763 | 0.007 | 0.006 | -109.028
-7 | -0.725 | 0.00669 | 0.005 | -108.462
-6.5 | -0.683 | 0.00644 | 0.004 | -106.063
-6 | -0.636 | 0.0067 | 0.003 | -94.964
-5.5 | -0.586 | 0.0065 | 0.002 | -90.197
-5 | -0.534 | 0.00643 | 0.001 | -82.938
-4.5 | -0.478 | 0.00619 | -0.001 | -77.275
-4 | -0.421 | 0.00613 | -0.002 | -68.718
-3.5 | -0.363 | 0.00608 | -0.003 | -59.639
-3 | -0.303 | 0.00603 | -0.004 | -50.318
-2.5 | -0.243 | 0.00606 | -0.005 | -40.026
-2 | -0.181 | 0.00609 | -0.006 | -29.786
-1.5 | -0.12 | 0.00608 | -0.007 | -19.7
-1 | -0.058 | 0.00614 | -0.008 | -9.42
-0.5 | 0.004 | 0.00604 | -0.009 | 0.684
0 | 0.066 | 0.00564 | -0.01 | 11.762
0.5 | 0.128 | 0.00549 | -0.011 | 23.372
1 | 0.19 | 0.00546 | -0.012 | 34.782
1.5 | 0.252 | 0.00539 | -0.013 | 46.725
2 | 0.313 | 0.00541 | -0.014 | 57.922
2.5 | 0.375 | 0.0056 | -0.015 | 66.852
3 | 0.435 | 0.00575 | -0.016 | 75.75
3.5 | 0.495 | 0.00534 | -0.017 | 92.602
4 | 0.554 | 0.00549 | -0.018 | 100.804
4.5 | 0.611 | 0.00568 | -0.019 | 107.641
5 | 0.667 | 0.00592 | -0.02 | 112.528
5.5 | 0.72 | 0.00557 | -0.021 | 129.4
6 | 0.772 | 0.00727 | -0.022 | 106.188
6.5 | 0.82 | 0.00761 | -0.023 | 107.734
7 | 0.863 | 0.00795 | -0.024 | 108.594
7.5 | 0.899 | 0.0083 | -0.025 | 108.36
8 | 0.929 | 0.00869 | -0.026 | 106.999
8.5 | 0.952 | 0.00912 | -0.027 | 104.367
9 | 0.966 | 0.00959 | -0.028 | 100.744
9.5 | 0.972 | 0.01023 | -0.029 | 95.017
10 | 0.968 | 0.01086 | -0.03 | 89.103
10.5 | 0.954 | 0.01153 | -0.031 | 82.774
11 | 0.929 | 0.0126 | -0.032 | 73.691
11.5 | 0.886 | 0.01507 | -0.032 | 58.768
12 | 0.716 | 0.06738 | -0.022 | 10.629
12.5 | 0.667 | 0.07864 | -0.02 | 8.478
13 | 0.619 | 0.08458 | -0.02 | 7.323
13.5 | 0.569 | 0.08727 | -0.021 | 6.516
14 | 0.511 | 0.09284 | -0.021 | 5.505
14.5 | 0.45 | 0.09649 | -0.022 | 4.664

## 142. Re 18M Mach 0.25 (2)
BIGFOIL.COM POLAR EXPORT
NACA67-112 a=0.2
NACA67-112 a=0.2 |  |  |  | Cl Max: | 1.5489 | at alpha= | 16.5 | deg
XFOIL ncrit=9 |  |  |  | L/D Max: | 119.858 | at alpha= | 9 | deg
Re: | 18000000 |  |  | Cd Min: | 0.17772 | at alpha= | -20 | deg
Mach: | 0.25 |  |  | Cl=0 at alpha= | -0.72403 | deg
|  |  |  | @ Cl=0.1, Cd= | 0.0050027
|  |  |  | @ Cl=0.4, Cd= | 0.0052156
|  |  |  | @ Cl=0.6, Cd= | 0.0059658
alpha (deg) | Cl | Cd | Cm | Cl/Cd
-20 | -0.7899 | 0.17772 | -0.0065 | -4.4446
-19.5 | -1.3141 | 0.07488 | -0.0772 | -17.5494
-18.5 | -1.3947 | 0.04705 | -0.0973 | -29.6429
-18 | -1.4281 | 0.03928 | -0.0969 | -36.3569
-17.5 | -1.4558 | 0.03324 | -0.0934 | -43.7966
-17 | -1.4882 | 0.02769 | -0.0872 | -53.745
-16.5 | -1.4862 | 0.02457 | -0.0813 | -60.4884
-16 | -1.4718 | 0.02227 | -0.0755 | -66.0889
-15.5 | -1.4588 | 0.01994 | -0.0691 | -73.1595
-15 | -1.4418 | 0.01783 | -0.0626 | -80.8637
-14.5 | -1.4114 | 0.01641 | -0.0572 | -86.0085
-14 | -1.3732 | 0.01549 | -0.0527 | -88.6507
-13.5 | -1.3393 | 0.01415 | -0.0476 | -94.6502
-13 | -1.3033 | 0.01287 | -0.0428 | -101.2665
-12 | -1.219 | 0.01119 | -0.0347 | -108.9366
-11.5 | -1.1751 | 0.01056 | -0.031 | -111.2784
-11 | -1.1293 | 0.01005 | -0.0276 | -112.3682
-10.5 | -1.0783 | 0.00954 | -0.0253 | -113.0294
-10 | -1.0259 | 0.0091 | -0.0235 | -112.7363
-8.5 | -0.8652 | 0.00785 | -0.0192 | -110.2166
-8 | -0.8119 | 0.0074 | -0.0178 | -109.7162
-7.5 | -0.7575 | 0.00704 | -0.0168 | -107.5994
-7 | -0.703 | 0.00669 | -0.0159 | -105.0822
-6.5 | -0.6471 | 0.00643 | -0.0154 | -100.6376
-6 | -0.5909 | 0.00619 | -0.015 | -95.4604
-5.5 | -0.5343 | 0.00595 | -0.0147 | -89.7983
-5 | -0.4781 | 0.00569 | -0.0144 | -84.0246
-4.5 | -0.4215 | 0.00549 | -0.0143 | -76.776
-4 | -0.3648 | 0.00528 | -0.0142 | -69.0909
-3.5 | -0.3078 | 0.00507 | -0.0143 | -60.7101
-3 | -0.2506 | 0.00491 | -0.0144 | -51.0387
-2.5 | -0.1929 | 0.00476 | -0.0146 | -40.5252
-2 | -0.1352 | 0.00465 | -0.0149 | -29.0753
-1.5 | -0.0787 | 0.00458 | -0.015 | -17.1834
-1 | -0.0271 | 0.00466 | -0.0142 | -5.8155
-0.5 | 0.022 | 0.00491 | -0.013 | 4.4807
0 | 0.0736 | 0.00502 | -0.0122 | 14.6614
1 | 0.1653 | 0.00496 | -0.0086 | 33.3266
1.5 | 0.2158 | 0.00479 | -0.0077 | 45.0522
2 | 0.2648 | 0.00459 | -0.0064 | 57.6906
2.5 | 0.3177 | 0.00489 | -0.0058 | 64.9693
3 | 0.373 | 0.00512 | -0.0056 | 72.8516
3.5 | 0.4295 | 0.00532 | -0.0056 | 80.7331
4 | 0.4859 | 0.0055 | -0.0056 | 88.3455
4.5 | 0.542 | 0.0057 | -0.0055 | 95.0877
5 | 0.5968 | 0.00595 | -0.0051 | 100.3025
5.5 | 0.6514 | 0.00622 | -0.0046 | 104.7267
6 | 0.7059 | 0.00648 | -0.004 | 108.9352
6.5 | 0.7596 | 0.00678 | -0.0032 | 112.0354
7 | 0.8127 | 0.00709 | -0.0022 | 114.6262
7.5 | 0.8659 | 0.00737 | -0.0012 | 117.4898
8 | 0.9178 | 0.00769 | 0.0001 | 119.3498
8.5 | 0.9674 | 0.00809 | 0.0019 | 119.5797
9 | 1.0116 | 0.00844 | 0.005 | 119.8578
9.5 | 1.0559 | 0.00884 | 0.008 | 119.4457
10 | 1.1005 | 0.0093 | 0.011 | 118.3333
10.5 | 1.145 | 0.00979 | 0.014 | 116.9561
11 | 1.1883 | 0.01037 | 0.0172 | 114.5902
11.5 | 1.2299 | 0.01107 | 0.0207 | 111.1021
12 | 1.273 | 0.01169 | 0.0239 | 108.8965
12.5 | 1.3153 | 0.01239 | 0.0273 | 106.1582
13 | 1.355 | 0.0132 | 0.031 | 102.6515
13.5 | 1.3933 | 0.01409 | 0.035 | 98.8857
14 | 1.4289 | 0.01517 | 0.0392 | 94.1925
14.5 | 1.4632 | 0.01632 | 0.0435 | 89.6569
15 | 1.4929 | 0.01772 | 0.0483 | 84.2494
15.5 | 1.5151 | 0.01958 | 0.0536 | 77.38
16 | 1.5324 | 0.02173 | 0.0591 | 70.52
16.5 | 1.5489 | 0.02402 | 0.0643 | 64.4838
17 | 1.5354 | 0.02825 | 0.0709 | 54.3504
18 | 1.5382 | 0.03833 | 0.0744 | 40.1304
18.5 | 1.5277 | 0.04514 | 0.0743 | 33.8436
19 | 1.487 | 0.05568 | 0.0717 | 26.7062
19.5 | 1.4194 | 0.06939 | 0.0669 | 20.4554
20 | 1.3936 | 0.08022 | 0.0614 | 17.3722

## 143. Re 18M Mach 0.50 (1)
BIGFOIL.COM POLAR EXPORT
NACA67-112 a=0.2
NACA67-112 a=0.2 |  |  |  | Cl Max: | 1.111 | at alpha= | 20 | deg
JavaFoil+Calcfoil stall+Eppler ext transition |  |  |  | L/D Max: | 96.554 | at alpha= | 5.5 | deg
Re: | 18000000 |  |  | Cd Min: | 0.00508 | at alpha= | 1.5 | deg
Mach: | 0.5 |  |  | Cl=0 at alpha= | -0.53571 | deg
|  |  |  | @ Cl=0.1, Cd= | 0.0054254
|  |  |  | @ Cl=0.4, Cd= | 0.0059375
|  |  |  | @ Cl=0.6, Cd= | 0.0067486
alpha (deg) | Cl | Cd | Cm | Cl/Cd
-20 | -1.058 | 0.17495 | 0.019 | -6.048
-19.5 | -1.03 | 0.17278 | 0.018 | -5.961
-19 | -1.003 | 0.16477 | 0.017 | -6.087
-18.5 | -0.979 | 0.15142 | 0.017 | -6.466
-18 | -0.952 | 0.14346 | 0.016 | -6.636
-17.5 | -0.924 | 0.13694 | 0.016 | -6.75
-17 | -0.897 | 0.13282 | 0.015 | -6.752
-16.5 | -0.871 | 0.12461 | 0.014 | -6.986
-16 | -0.844 | 0.11736 | 0.014 | -7.195
-15.5 | -0.817 | 0.11461 | 0.013 | -7.13
-15 | -0.791 | 0.10402 | 0.013 | -7.601
-14.5 | -0.768 | 0.09237 | 0.013 | -8.311
-14 | -0.75 | 0.07835 | 0.013 | -9.579
-13.5 | -0.836 | 0.01995 | 0.018 | -41.918
-13 | -0.681 | 0.09005 | 0.01 | -7.559
-12.5 | -0.655 | 0.08114 | 0.009 | -8.072
-12 | -0.633 | 0.07056 | 0.01 | -8.976
-11.5 | -0.635 | 0.04664 | 0.012 | -13.608
-11 | -0.688 | 0.01423 | 0.013 | -48.359
-10.5 | -0.665 | 0.01165 | 0.013 | -57.089
-10 | -0.517 | 0.06699 | 0.006 | -7.717
-9.5 | -0.492 | 0.05769 | 0.006 | -8.533
-9 | -0.469 | 0.05033 | 0.006 | -9.328
-8.5 | -0.534 | 0.01006 | 0.008 | -53.125
-8 | -0.408 | 0.05334 | 0.004 | -7.649
-7.5 | -0.383 | 0.04657 | 0.003 | -8.214
-7 | -0.436 | 0.00889 | 0.005 | -49.039
-6.5 | -0.588 | 0.00845 | 0.004 | -69.529
-6 | -0.63 | 0.00796 | 0.003 | -79.117
-5.5 | -0.612 | 0.00746 | 0.002 | -81.968
-5 | -0.572 | 0.00717 | 0.001 | -79.75
-4.5 | -0.521 | 0.00567 | -0.001 | -91.864
-4 | -0.464 | 0.00603 | -0.002 | -76.88
-3.5 | -0.402 | 0.00594 | -0.003 | -67.574
-3 | -0.337 | 0.00599 | -0.004 | -56.25
-2.5 | -0.27 | 0.00593 | -0.005 | -45.539
-2 | -0.202 | 0.00621 | -0.006 | -32.561
-1.5 | -0.134 | 0.00612 | -0.007 | -21.839
-1 | -0.065 | 0.00584 | -0.009 | -11.069
-0.5 | 0.005 | 0.00572 | -0.01 | 0.807
0 | 0.074 | 0.00561 | -0.011 | 13.191
0.5 | 0.143 | 0.00512 | -0.012 | 27.994
1 | 0.212 | 0.00513 | -0.013 | 41.333
1.5 | 0.281 | 0.00508 | -0.014 | 55.281
2 | 0.349 | 0.00518 | -0.016 | 67.491
2.5 | 0.417 | 0.00619 | -0.017 | 67.428
3 | 0.484 | 0.0063 | -0.018 | 76.848
3.5 | 0.549 | 0.00653 | -0.019 | 84.036
4 | 0.612 | 0.0068 | -0.02 | 89.983
4.5 | 0.672 | 0.00721 | -0.021 | 93.268
5 | 0.727 | 0.00759 | -0.022 | 95.822
5.5 | 0.776 | 0.00804 | -0.024 | 96.554
6 | 0.814 | 0.00844 | -0.025 | 96.458
6.5 | 0.834 | 0.00902 | -0.026 | 92.422
7 | 0.802 | 0.00973 | -0.027 | 82.459
7.5 | 0.538 | 0.01026 | -0.028 | 52.411
8 | 0.569 | 0.01121 | -0.029 | 50.766
8.5 | 0.499 | 0.0493 | -0.019 | 10.12
9 | 0.635 | 0.01185 | -0.031 | 53.536
9.5 | 0.665 | 0.01302 | -0.032 | 51.054
10 | 0.58 | 0.05862 | -0.021 | 9.897
10.5 | 0.6 | 0.0708 | -0.018 | 8.473
11 | 0.761 | 0.01429 | -0.036 | 53.286
11.5 | 0.79 | 0.01578 | -0.036 | 50.069
12 | 0.796 | 0.02293 | -0.036 | 34.711
12.5 | 0.712 | 0.07959 | -0.023 | 8.952
13 | 0.736 | 0.08813 | -0.023 | 8.355
13.5 | 0.897 | 0.0232 | -0.04 | 38.658
14 | 0.808 | 0.07934 | -0.029 | 10.182
14.5 | 0.816 | 0.10439 | -0.025 | 7.818
15 | 0.844 | 0.10988 | -0.026 | 7.682
15.5 | 0.87 | 0.11665 | -0.026 | 7.46
16 | 0.896 | 0.12501 | -0.027 | 7.164
16.5 | 0.922 | 0.13358 | -0.028 | 6.903
17 | 0.95 | 0.13785 | -0.029 | 6.889
17.5 | 0.978 | 0.14133 | -0.03 | 6.921
18 | 1.005 | 0.14852 | -0.031 | 6.764
18.5 | 1.029 | 0.16118 | -0.031 | 6.385
19 | 1.056 | 0.16803 | -0.032 | 6.283
19.5 | 1.083 | 0.16924 | -0.033 | 6.396
20 | 1.111 | 0.173 | -0.034 | 6.422

## 144. Re 18M Mach 0.50 (2)
BIGFOIL.COM POLAR EXPORT
NACA67-112 a=0.2
NACA67-112 a=0.2 |  |  |  | Cl Max: | 0.9744 | at alpha= | 8.5 | deg
XFOIL ncrit=9 |  |  |  | L/D Max: | 105.943 | at alpha= | 7 | deg
Re: | 18000000 |  |  | Cd Min: | 0.10488 | at alpha= | 13.5 | deg
Mach: | 0.5 |  |  | Cl=0 at alpha= | -99 | deg
|  |  |  | @ Cl=0.1, Cd= | 0.005049
|  |  |  | @ Cl=0.4, Cd= | 0.0053871
|  |  |  | @ Cl=0.6, Cd= | 0.0062453
alpha (deg) | Cl | Cd | Cm | Cl/Cd
0 | 0.0901 | 0.005 | -0.0151 | 18.02
0.5 | 0.1366 | 0.00523 | -0.0118 | 26.1185
1 | 0.1768 | 0.00495 | -0.0074 | 35.7172
1.5 | 0.2235 | 0.00455 | -0.0042 | 49.1209
2 | 0.2789 | 0.00472 | -0.0024 | 59.089
2.5 | 0.3353 | 0.00508 | -0.0007 | 66.0039
3 | 0.3952 | 0.00537 | 0.0005 | 73.594
3.5 | 0.4569 | 0.00559 | 0.0015 | 81.7352
4 | 0.5173 | 0.00584 | 0.0029 | 88.5788
4.5 | 0.5744 | 0.0061 | 0.0053 | 94.1639
5 | 0.6255 | 0.00639 | 0.0092 | 97.8873
5.5 | 0.6799 | 0.00672 | 0.0126 | 101.1756
6 | 0.7353 | 0.00711 | 0.0162 | 103.4177
6.5 | 0.7919 | 0.00753 | 0.0198 | 105.166
7 | 0.8486 | 0.00801 | 0.0239 | 105.9426
7.5 | 0.9037 | 0.00864 | 0.0287 | 104.5949
8 | 0.9512 | 0.00974 | 0.0353 | 97.6591
8.5 | 0.9744 | 0.01249 | 0.0451 | 78.0144
9 | 0.9664 | 0.01822 | 0.0563 | 53.0406
9.5 | 0.9311 | 0.02427 | 0.0686 | 38.3642
10 | 0.8912 | 0.03033 | 0.0786 | 29.3834
10.5 | 0.8498 | 0.03705 | 0.0854 | 22.9366
11 | 0.8104 | 0.04485 | 0.0879 | 18.0691
11.5 | 0.7742 | 0.05447 | 0.0852 | 14.2133
12 | 0.7479 | 0.06645 | 0.077 | 11.2551
12.5 | 0.7356 | 0.08061 | 0.0667 | 9.1254
13 | 0.7244 | 0.09283 | 0.0588 | 7.8035
13.5 | 0.7122 | 0.10488 | 0.0512 | 6.7906

## 145. Re 20M Mach 0.00 (1)
BIGFOIL.COM POLAR EXPORT
NACA67-112 a=0.2
NACA67-112 a=0.2 |  |  |  | Cl Max: | 1.04 | at alpha= | 11 | deg
JavaFoil+Calcfoil stall+Eppler ext transition |  |  |  | L/D Max: | 127.603 | at alpha= | 6.5 | deg
Re: | 20000000 |  |  | Cd Min: | 0.00545 | at alpha= | 4.5 | deg
Mach: | 0 |  |  | Cl=0 at alpha= | -0.53333 | deg
|  |  |  | @ Cl=0.1, Cd= | 0.005702
|  |  |  | @ Cl=0.4, Cd= | 0.0057875
|  |  |  | @ Cl=0.6, Cd= | 0.0054831
alpha (deg) | Cl | Cd | Cm | Cl/Cd
-16.5 | -0.641 | 0.11187 | 0.012 | -5.732
-16 | -0.66 | 0.11054 | 0.011 | -5.97
-15.5 | -0.681 | 0.10393 | 0.011 | -6.55
-15 | -0.701 | 0.0962 | 0.011 | -7.291
-14.5 | -0.72 | 0.0899 | 0.011 | -8.009
-14 | -0.742 | 0.0792 | 0.011 | -9.371
-13.5 | -0.766 | 0.06767 | 0.011 | -11.316
-13 | -0.902 | 0.01482 | 0.015 | -60.884
-12.5 | -0.923 | 0.01244 | 0.014 | -74.221
-12 | -0.933 | 0.01138 | 0.014 | -82.022
-11.5 | -0.937 | 0.01057 | 0.013 | -88.675
-11 | -0.936 | 0.00989 | 0.012 | -94.64
-10.5 | -0.928 | 0.00943 | 0.011 | -98.366
-10 | -0.915 | 0.00901 | 0.01 | -101.547
-9.5 | -0.894 | 0.00855 | 0.009 | -104.619
-9 | -0.867 | 0.00678 | 0.008 | -127.833
-8.5 | -0.835 | 0.00712 | 0.007 | -117.306
-8 | -0.799 | 0.00684 | 0.006 | -116.912
-7.5 | -0.76 | 0.00711 | 0.005 | -106.939
-7 | -0.717 | 0.00686 | 0.004 | -104.625
-6.5 | -0.672 | 0.00665 | 0.003 | -101.06
-6 | -0.623 | 0.00648 | 0.002 | -96.249
-5.5 | -0.573 | 0.0064 | 0.001 | -89.428
-5 | -0.52 | 0.00626 | 0 | -83.001
-4.5 | -0.465 | 0.00614 | 0 | -75.763
-4 | -0.409 | 0.00646 | -0.001 | -63.361
-3.5 | -0.352 | 0.0064 | -0.002 | -54.979
-3 | -0.294 | 0.00633 | -0.003 | -46.446
-2.5 | -0.235 | 0.00638 | -0.004 | -36.862
-2 | -0.176 | 0.00633 | -0.005 | -27.754
-1.5 | -0.116 | 0.00627 | -0.006 | -18.498
-1 | -0.056 | 0.00605 | -0.007 | -9.254
-0.5 | 0.004 | 0.006 | -0.009 | 0.667
0 | 0.064 | 0.0059 | -0.01 | 10.874
0.5 | 0.124 | 0.00557 | -0.011 | 22.308
1 | 0.184 | 0.00547 | -0.012 | 33.682
1.5 | 0.244 | 0.00556 | -0.013 | 43.861
2 | 0.304 | 0.00559 | -0.014 | 54.334
2.5 | 0.363 | 0.0058 | -0.015 | 62.583
3 | 0.422 | 0.00578 | -0.016 | 72.991
3.5 | 0.48 | 0.0058 | -0.017 | 82.755
4 | 0.537 | 0.00583 | -0.018 | 92.097
4.5 | 0.593 | 0.00545 | -0.019 | 108.911
5 | 0.648 | 0.00571 | -0.02 | 113.539
5.5 | 0.702 | 0.00589 | -0.021 | 119.023
6 | 0.753 | 0.00609 | -0.022 | 123.746
6.5 | 0.803 | 0.00629 | -0.023 | 127.603
7 | 0.848 | 0.00749 | -0.024 | 113.254
7.5 | 0.889 | 0.00776 | -0.025 | 114.603
8 | 0.926 | 0.00809 | -0.025 | 114.515
8.5 | 0.958 | 0.00845 | -0.026 | 113.397
9 | 0.985 | 0.00885 | -0.027 | 111.331
9.5 | 1.007 | 0.00927 | -0.028 | 108.588
10 | 1.024 | 0.0097 | -0.029 | 105.504
10.5 | 1.035 | 0.01022 | -0.03 | 101.255
11 | 1.04 | 0.01086 | -0.031 | 95.759
11.5 | 1.039 | 0.01155 | -0.032 | 89.974
12 | 1.034 | 0.01221 | -0.033 | 84.69
12.5 | 1.023 | 0.01326 | -0.034 | 77.129
13 | 1.007 | 0.01425 | -0.034 | 70.653
13.5 | 0.985 | 0.01588 | -0.035 | 62.028
14 | 0.951 | 0.01971 | -0.035 | 48.25
14.5 | 0.834 | 0.05983 | -0.03 | 13.933
15 | 0.775 | 0.09177 | -0.024 | 8.447
15.5 | 0.755 | 0.09511 | -0.025 | 7.938
16 | 0.729 | 0.10315 | -0.025 | 7.067

## 146. Re 20M Mach 0.00 (2)
BIGFOIL.COM POLAR EXPORT
NACA67-112 a=0.2
NACA67-112 a=0.2 |  |  |  | Cl Max: | 1.7207 | at alpha= | 20 | deg
XFOIL ncrit=9 |  |  |  | L/D Max: | 126.199 | at alpha= | 10 | deg
Re: | 20000000 |  |  | Cd Min: | 0.02745 | at alpha= | 20 | deg
Mach: | 0 |  |  | Cl=0 at alpha= | -0.67594 | deg
|  |  |  | @ Cl=0.1, Cd= | 0.0051332
|  |  |  | @ Cl=0.4, Cd= | 0.0050969
|  |  |  | @ Cl=0.6, Cd= | 0.0058164
alpha (deg) | Cl | Cd | Cm | Cl/Cd
-20 | -1.7023 | 0.0229 | -0.0616 | -74.3362
-19.5 | -1.6846 | 0.02132 | -0.0582 | -79.015
-19 | -1.6627 | 0.02 | -0.0549 | -83.135
-18.5 | -1.6389 | 0.01876 | -0.0517 | -87.3614
-18 | -1.6127 | 0.01768 | -0.0485 | -91.2161
-17.5 | -1.5846 | 0.01671 | -0.0455 | -94.8294
-17 | -1.5556 | 0.01576 | -0.0423 | -98.7056
-15.5 | -1.4553 | 0.0136 | -0.034 | -107.0074
-15 | -1.4209 | 0.01286 | -0.0312 | -110.4899
-14.5 | -1.3846 | 0.01226 | -0.0285 | -112.9364
-14 | -1.347 | 0.01169 | -0.0259 | -115.2267
-13.5 | -1.3106 | 0.01106 | -0.0229 | -118.4991
-13 | -1.2736 | 0.01053 | -0.02 | -120.9497
-12.5 | -1.2321 | 0.01012 | -0.0179 | -121.749
-12 | -1.186 | 0.0097 | -0.0167 | -122.268
-11.5 | -1.1387 | 0.00931 | -0.0157 | -122.3093
-11 | -1.0903 | 0.00896 | -0.0149 | -121.6853
-10.5 | -1.0416 | 0.00859 | -0.0141 | -121.2573
-10 | -0.9915 | 0.00827 | -0.0135 | -119.8912
-9.5 | -0.9411 | 0.00793 | -0.013 | -118.6759
-9 | -0.89 | 0.00761 | -0.0126 | -116.9514
-8.5 | -0.8387 | 0.00729 | -0.0122 | -115.048
-8 | -0.7875 | 0.00694 | -0.0118 | -113.4726
-7.5 | -0.7355 | 0.00663 | -0.0115 | -110.9351
-7 | -0.6826 | 0.00638 | -0.0114 | -106.9906
-6.5 | -0.6289 | 0.00617 | -0.0114 | -101.9287
-5.5 | -0.5204 | 0.00573 | -0.0117 | -90.8202
-5 | -0.4666 | 0.0055 | -0.0117 | -84.8364
-4.5 | -0.4117 | 0.00533 | -0.0119 | -77.242
-4 | -0.3568 | 0.00512 | -0.0121 | -69.6875
-3.5 | -0.3019 | 0.00495 | -0.0123 | -60.9899
-3 | -0.2463 | 0.0048 | -0.0127 | -51.3125
-2.5 | -0.1908 | 0.00468 | -0.013 | -40.7692
-1.5 | -0.0826 | 0.00474 | -0.0131 | -17.4262
-1 | -0.0326 | 0.00488 | -0.0125 | -6.6803
-0.5 | 0.0177 | 0.00501 | -0.0119 | 3.5329
0 | 0.0681 | 0.00515 | -0.0113 | 13.2233
1 | 0.1632 | 0.0051 | -0.0091 | 32
1.5 | 0.2131 | 0.00495 | -0.0084 | 43.0505
2 | 0.2617 | 0.00475 | -0.0075 | 55.0947
2.5 | 0.3118 | 0.00481 | -0.0068 | 64.8233
3 | 0.3656 | 0.00499 | -0.0068 | 73.2665
3.5 | 0.4203 | 0.00516 | -0.007 | 81.4535
4 | 0.4752 | 0.00534 | -0.0073 | 88.9888
4.5 | 0.5295 | 0.00552 | -0.0074 | 95.9239
5 | 0.5831 | 0.00574 | -0.0074 | 101.5854
5.5 | 0.6362 | 0.00598 | -0.0073 | 106.388
6 | 0.6888 | 0.00624 | -0.0072 | 110.3846
6.5 | 0.7416 | 0.00647 | -0.0071 | 114.6213
7 | 0.7931 | 0.00676 | -0.0067 | 117.3225
7.5 | 0.8447 | 0.00703 | -0.0064 | 120.1565
8 | 0.8957 | 0.00729 | -0.006 | 122.8669
8.5 | 0.9456 | 0.00759 | -0.0054 | 124.585
9 | 0.994 | 0.00793 | -0.0045 | 125.3468
9.5 | 1.0419 | 0.00829 | -0.0035 | 125.6815
10 | 1.0891 | 0.00863 | -0.0025 | 126.1993
11 | 1.1722 | 0.00931 | 0.002 | 125.9076
11.5 | 1.2111 | 0.00975 | 0.0046 | 124.2154
12 | 1.2504 | 0.01023 | 0.0071 | 122.2287
12.5 | 1.2884 | 0.01078 | 0.0096 | 119.5176
13.5 | 1.365 | 0.01186 | 0.0143 | 115.0927
14 | 1.4014 | 0.01246 | 0.0169 | 112.4719
14.5 | 1.4377 | 0.01307 | 0.0193 | 110
15 | 1.4728 | 0.01376 | 0.0218 | 107.0349
15.5 | 1.5058 | 0.0145 | 0.0246 | 103.8483
16 | 1.5377 | 0.01533 | 0.0273 | 100.3066
16.5 | 1.5684 | 0.01621 | 0.0301 | 96.7551
17.5 | 1.6117 | 0.01899 | 0.0375 | 84.871
19 | 1.6882 | 0.02339 | 0.0443 | 72.1761
19.5 | 1.7046 | 0.02537 | 0.0472 | 67.1896
20 | 1.7207 | 0.02745 | 0.0499 | 62.6849

## 147. Re 20M Mach 0.10 (1)
BIGFOIL.COM POLAR EXPORT
NACA67-112 a=0.2
NACA67-112 a=0.2 |  |  |  | Cl Max: | 1.028 | at alpha= | 11 | deg
JavaFoil+Calcfoil stall+Eppler ext transition |  |  |  | L/D Max: | 140.298 | at alpha= | 6.5 | deg
Re: | 20000000 |  |  | Cd Min: | 0.00548 | at alpha= | 1 | deg
Mach: | 0.1 |  |  | Cl=0 at alpha= | -0.53333 | deg
|  |  |  | @ Cl=0.1, Cd= | 0.0057275
|  |  |  | @ Cl=0.4, Cd= | 0.0057903
|  |  |  | @ Cl=0.6, Cd= | 0.005506
alpha (deg) | Cl | Cd | Cm | Cl/Cd
-16 | -0.617 | 0.11152 | 0.011 | -5.529
-15.5 | -0.641 | 0.10456 | 0.011 | -6.129
-15 | -0.663 | 0.09954 | 0.011 | -6.665
-14.5 | -0.689 | 0.08867 | 0.011 | -7.771
-14 | -0.71 | 0.08277 | 0.011 | -8.576
-13.5 | -0.724 | 0.08091 | 0.01 | -8.955
-13 | -0.749 | 0.06876 | 0.01 | -10.892
-12.5 | -0.897 | 0.01335 | 0.014 | -67.139
-12 | -0.913 | 0.01176 | 0.014 | -77.698
-11.5 | -0.922 | 0.01081 | 0.013 | -85.307
-11 | -0.924 | 0.01005 | 0.012 | -91.906
-10.5 | -0.919 | 0.00959 | 0.011 | -95.883
-10 | -0.909 | 0.0091 | 0.01 | -99.842
-9.5 | -0.891 | 0.00864 | 0.009 | -103.061
-9 | -0.865 | 0.0068 | 0.008 | -127.133
-8.5 | -0.834 | 0.00716 | 0.007 | -116.469
-8 | -0.8 | 0.00688 | 0.006 | -116.18
-7.5 | -0.761 | 0.00663 | 0.005 | -114.727
-7 | -0.719 | 0.00688 | 0.004 | -104.533
-6.5 | -0.674 | 0.00663 | 0.003 | -101.677
-6 | -0.626 | 0.00646 | 0.002 | -96.897
-5.5 | -0.575 | 0.0064 | 0.001 | -89.787
-5 | -0.522 | 0.00626 | 0 | -83.409
-4.5 | -0.467 | 0.00614 | 0 | -76.125
-4 | -0.411 | 0.00652 | -0.001 | -63.032
-3.5 | -0.354 | 0.0064 | -0.002 | -55.239
-3 | -0.295 | 0.00638 | -0.003 | -46.291
-2.5 | -0.236 | 0.00635 | -0.005 | -37.198
-2 | -0.177 | 0.00639 | -0.006 | -27.62
-1.5 | -0.117 | 0.00627 | -0.007 | -18.573
-1 | -0.056 | 0.00612 | -0.008 | -9.196
-0.5 | 0.004 | 0.00602 | -0.009 | 0.668
0 | 0.065 | 0.00592 | -0.01 | 10.895
0.5 | 0.125 | 0.00559 | -0.011 | 22.378
1 | 0.185 | 0.00548 | -0.012 | 33.793
1.5 | 0.245 | 0.00553 | -0.013 | 44.331
2 | 0.305 | 0.0056 | -0.014 | 54.425
2.5 | 0.365 | 0.00582 | -0.015 | 62.647
3 | 0.424 | 0.00577 | -0.016 | 73.413
3.5 | 0.482 | 0.00584 | -0.017 | 82.584
4 | 0.54 | 0.00581 | -0.018 | 92.965
4.5 | 0.596 | 0.00549 | -0.019 | 108.606
5 | 0.651 | 0.00571 | -0.02 | 114.139
5.5 | 0.705 | 0.00595 | -0.021 | 118.474
6 | 0.756 | 0.00613 | -0.022 | 123.44
6.5 | 0.806 | 0.00574 | -0.023 | 140.298
7 | 0.851 | 0.00754 | -0.024 | 112.816
7.5 | 0.891 | 0.00783 | -0.025 | 113.832
8 | 0.927 | 0.00818 | -0.026 | 113.366
8.5 | 0.958 | 0.00853 | -0.027 | 112.364
9 | 0.984 | 0.00895 | -0.028 | 109.877
9.5 | 1.004 | 0.00942 | -0.028 | 106.559
10 | 1.018 | 0.0098 | -0.029 | 103.869
10.5 | 1.026 | 0.01035 | -0.03 | 99.141
11 | 1.028 | 0.01112 | -0.031 | 92.485
11.5 | 1.025 | 0.01173 | -0.032 | 87.373
12 | 1.015 | 0.01247 | -0.033 | 81.421
12.5 | 0.999 | 0.01369 | -0.034 | 72.944
13 | 0.982 | 0.01411 | -0.035 | 69.61
13.5 | 0.947 | 0.01746 | -0.035 | 54.244
14 | 0.825 | 0.05519 | -0.029 | 14.953
14.5 | 0.771 | 0.08005 | -0.026 | 9.63
15 | 0.734 | 0.09666 | -0.023 | 7.589
15.5 | 0.707 | 0.10258 | -0.023 | 6.894
16 | 0.68 | 0.10957 | -0.023 | 6.202

## 148. Re 20M Mach 0.10 (2)
BIGFOIL.COM POLAR EXPORT
NACA67-112 a=0.2
NACA67-112 a=0.2 |  |  |  | Cl Max: | 1.7144 | at alpha= | 20 | deg
XFOIL ncrit=9 |  |  |  | L/D Max: | 125.713 | at alpha= | 10 | deg
Re: | 20000000 |  |  | Cd Min: | 0.0299 | at alpha= | 20 | deg
Mach: | 0.1 |  |  | Cl=0 at alpha= | -0.68028 | deg
|  |  |  | @ Cl=0.1, Cd= | 0.0053104
|  |  |  | @ Cl=0.4, Cd= | 0.005102
|  |  |  | @ Cl=0.6, Cd= | 0.0058247
alpha (deg) | Cl | Cd | Cm | Cl/Cd
-20 | -1.6931 | 0.02522 | -0.0697 | -67.1332
-19.5 | -1.6776 | 0.0234 | -0.066 | -71.6923
-19 | -1.6635 | 0.02148 | -0.0619 | -77.4441
-18.5 | -1.6425 | 0.01999 | -0.0582 | -82.1661
-18 | -1.6182 | 0.01871 | -0.0546 | -86.4885
-17.5 | -1.5909 | 0.01759 | -0.0512 | -90.4434
-17 | -1.5627 | 0.0165 | -0.0476 | -94.7091
-16.5 | -1.5308 | 0.01565 | -0.0444 | -97.8147
-16 | -1.4979 | 0.01482 | -0.0413 | -101.0729
-15.5 | -1.4633 | 0.0141 | -0.0382 | -103.7801
-14 | -1.3525 | 0.01211 | -0.0296 | -111.6846
-13.5 | -1.316 | 0.01138 | -0.0264 | -115.6415
-13 | -1.2787 | 0.01076 | -0.0232 | -118.8383
-12.5 | -1.2394 | 0.01029 | -0.0203 | -120.447
-12 | -1.1937 | 0.00985 | -0.0187 | -121.1878
-11.5 | -1.1461 | 0.00944 | -0.0175 | -121.4089
-11 | -1.0972 | 0.00907 | -0.0165 | -120.9702
-10.5 | -1.0481 | 0.00869 | -0.0155 | -120.6099
-10 | -0.9975 | 0.00835 | -0.0148 | -119.4611
-9.5 | -0.9466 | 0.008 | -0.0142 | -118.325
-9 | -0.8951 | 0.00768 | -0.0136 | -116.5495
-8.5 | -0.8433 | 0.00735 | -0.0132 | -114.7347
-8 | -0.7916 | 0.00699 | -0.0126 | -113.2475
-7.5 | -0.7393 | 0.00668 | -0.0122 | -110.6737
-7 | -0.6862 | 0.00641 | -0.012 | -107.0515
-5.5 | -0.5229 | 0.00575 | -0.0121 | -90.9391
-5 | -0.4687 | 0.00552 | -0.012 | -84.9094
-4.5 | -0.4135 | 0.00534 | -0.0122 | -77.4345
-4 | -0.3582 | 0.00513 | -0.0124 | -69.8246
-3.5 | -0.303 | 0.00496 | -0.0126 | -61.0887
-3 | -0.2472 | 0.0048 | -0.0129 | -51.5
-2.5 | -0.1914 | 0.00469 | -0.0132 | -40.8102
-2 | -0.1358 | 0.00465 | -0.0135 | -29.2043
-1.5 | -0.0825 | 0.00473 | -0.0133 | -17.4419
-1 | -0.0321 | 0.00487 | -0.0127 | -6.5914
-0.5 | 0.0181 | 0.00501 | -0.012 | 3.6128
0 | 0.0687 | 0.00515 | -0.0114 | 13.3398
0.5 | 0.1175 | 0.0054 | -0.0104 | 21.7593
1.5 | 0.2138 | 0.00495 | -0.0084 | 43.1919
2 | 0.2625 | 0.00474 | -0.0074 | 55.3797
2.5 | 0.313 | 0.00482 | -0.0067 | 64.9378
3 | 0.367 | 0.005 | -0.0067 | 73.4
3.5 | 0.422 | 0.00517 | -0.0069 | 81.6248
4 | 0.4772 | 0.00535 | -0.0071 | 89.1963
4.5 | 0.5318 | 0.00553 | -0.0072 | 96.1664
5 | 0.5856 | 0.00576 | -0.0071 | 101.6667
5.5 | 0.639 | 0.006 | -0.007 | 106.5
6 | 0.692 | 0.00626 | -0.0068 | 110.5431
6.5 | 0.7449 | 0.0065 | -0.0066 | 114.6
7 | 0.7967 | 0.00679 | -0.0061 | 117.3343
7.5 | 0.8486 | 0.00706 | -0.0058 | 120.1983
8 | 0.8999 | 0.00733 | -0.0052 | 122.7694
8.5 | 0.9498 | 0.00765 | -0.0045 | 124.1569
9 | 0.9984 | 0.008 | -0.0034 | 124.8
10 | 1.0937 | 0.0087 | -0.001 | 125.7126
11 | 1.1749 | 0.00942 | 0.0043 | 124.724
11.5 | 1.2141 | 0.00992 | 0.0071 | 122.3891
12 | 1.2541 | 0.01043 | 0.0096 | 120.2397
13 | 1.332 | 0.01153 | 0.0147 | 115.5247
13.5 | 1.3704 | 0.0121 | 0.0172 | 113.2562
14 | 1.4079 | 0.01274 | 0.0198 | 110.5102
14.5 | 1.4439 | 0.0134 | 0.0226 | 107.7537
15 | 1.4785 | 0.01416 | 0.0254 | 104.4138
15.5 | 1.5118 | 0.01499 | 0.0283 | 100.8539
16 | 1.5428 | 0.01593 | 0.0314 | 96.8487
16.5 | 1.5714 | 0.01697 | 0.0348 | 92.5987
17.5 | 1.614 | 0.01995 | 0.0426 | 80.9023
18 | 1.635 | 0.02139 | 0.0463 | 76.4376
18.5 | 1.6703 | 0.02304 | 0.0466 | 72.4957
19 | 1.7142 | 0.02542 | 0.0441 | 67.4351
19.5 | 1.7006 | 0.0274 | 0.053 | 62.0657
20 | 1.7144 | 0.0299 | 0.0557 | 57.3378

## 149. Re 20M Mach 0.25 (1)
BIGFOIL.COM POLAR EXPORT
NACA67-112 a=0.2
NACA67-112 a=0.2 |  |  |  | Cl Max: | 0.972 | at alpha= | 9.5 | deg
JavaFoil+Calcfoil stall+Eppler ext transition |  |  |  | L/D Max: | 136.186 | at alpha= | 6 | deg
Re: | 20000000 |  |  | Cd Min: | 0.00541 | at alpha= | 4 | deg
Mach: | 0.25 |  |  | Cl=0 at alpha= | -0.53226 | deg
|  |  |  | @ Cl=0.1, Cd= | 0.0056887
|  |  |  | @ Cl=0.4, Cd= | 0.0058175
|  |  |  | @ Cl=0.6, Cd= | 0.09532
alpha (deg) | Cl | Cd | Cm | Cl/Cd
-15 | -0.321 | 0.10892 | 0.01 | -2.952
-14.5 | -0.385 | 0.10301 | 0.01 | -3.734
-14 | -0.443 | 0.09402 | 0.01 | -4.714
-13.5 | -0.496 | 0.08932 | 0.009 | -5.555
-13 | -0.547 | 0.08089 | 0.009 | -6.758
-12.5 | -0.592 | 0.0742 | 0.009 | -7.974
-12 | -0.64 | 0.06063 | 0.01 | -10.563
-11.5 | -0.669 | 0.0589 | 0.009 | -11.363
-11 | -0.82 | 0.01187 | 0.012 | -69.105
-10.5 | -0.846 | 0.01048 | 0.011 | -80.677
-10 | -0.857 | 0.00985 | 0.01 | -87.014
-9.5 | -0.856 | 0.00927 | 0.009 | -92.339
-9 | -0.843 | 0.00871 | 0.008 | -96.784
-8.5 | -0.823 | 0.00837 | 0.007 | -98.33
-8 | -0.796 | 0.0065 | 0.007 | -122.471
-7.5 | -0.763 | 0.00687 | 0.006 | -111.088
-7 | -0.725 | 0.00656 | 0.005 | -110.54
-6.5 | -0.683 | 0.00634 | 0.004 | -107.668
-6 | -0.636 | 0.00666 | 0.003 | -95.574
-5.5 | -0.587 | 0.00657 | 0.002 | -89.238
-5 | -0.534 | 0.00641 | 0.001 | -83.218
-4.5 | -0.478 | 0.00629 | -0.001 | -76.052
-4 | -0.421 | 0.00619 | -0.002 | -68.113
-3.5 | -0.363 | 0.0061 | -0.003 | -59.517
-3 | -0.303 | 0.00611 | -0.004 | -49.592
-2.5 | -0.243 | 0.00645 | -0.005 | -37.609
-2 | -0.181 | 0.00609 | -0.006 | -29.775
-1.5 | -0.12 | 0.00606 | -0.007 | -19.764
-1 | -0.058 | 0.00618 | -0.008 | -9.361
-0.5 | 0.004 | 0.00606 | -0.009 | 0.682
0 | 0.066 | 0.00576 | -0.01 | 11.505
0.5 | 0.128 | 0.00563 | -0.011 | 22.797
1 | 0.19 | 0.00553 | -0.012 | 34.381
1.5 | 0.252 | 0.00559 | -0.013 | 45.039
2 | 0.313 | 0.00562 | -0.014 | 55.792
2.5 | 0.375 | 0.00578 | -0.015 | 64.789
3 | 0.435 | 0.00587 | -0.016 | 74.192
3.5 | 0.495 | 0.00544 | -0.017 | 91.039
4 | 0.554 | 0.00541 | -0.018 | 102.367
4.5 | 0.611 | 0.0056 | -0.019 | 109.121
5 | 0.667 | 0.00584 | -0.02 | 114.252
5.5 | 0.721 | 0.00605 | -0.021 | 119.06
6 | 0.772 | 0.00567 | -0.022 | 136.186
6.5 | 0.82 | 0.00748 | -0.023 | 109.663
7 | 0.863 | 0.00784 | -0.024 | 110.184
7.5 | 0.9 | 0.00815 | -0.025 | 110.34
8 | 0.93 | 0.00852 | -0.026 | 109.145
8.5 | 0.952 | 0.00899 | -0.027 | 105.956
9 | 0.967 | 0.00944 | -0.028 | 102.388
9.5 | 0.972 | 0.01007 | -0.029 | 96.577
10 | 0.968 | 0.01067 | -0.03 | 90.73
10.5 | 0.955 | 0.01131 | -0.031 | 84.432
11 | 0.929 | 0.01233 | -0.032 | 75.365
11.5 | 0.889 | 0.01439 | -0.033 | 61.779
12 | 0.715 | 0.06794 | -0.022 | 10.526
12.5 | 0.667 | 0.07818 | -0.02 | 8.533
13 | 0.62 | 0.08356 | -0.02 | 7.415
13.5 | 0.569 | 0.08622 | -0.021 | 6.602
14 | 0.512 | 0.09189 | -0.022 | 5.568
14.5 | 0.45 | 0.09532 | -0.023 | 4.726

## 150. Re 20M Mach 0.25 (2)
BIGFOIL.COM POLAR EXPORT
NACA67-112 a=0.2
NACA67-112 a=0.2 |  |  |  | Cl Max: | 1.5642 | at alpha= | 16.5 | deg
XFOIL ncrit=9 |  |  |  | L/D Max: | 122.687 | at alpha= | 9 | deg
Re: | 20000000 |  |  | Cd Min: | 0.09071 | at alpha= | -20 | deg
Mach: | 0.25 |  |  | Cl=0 at alpha= | -0.70099 | deg
|  |  |  | @ Cl=0.1, Cd= | 0.0053197
|  |  |  | @ Cl=0.4, Cd= | 0.0051201
|  |  |  | @ Cl=0.6, Cd= | 0.0058762
alpha (deg) | Cl | Cd | Cm | Cl/Cd
-20 | -1.2791 | 0.09071 | -0.0652 | -14.101
-19.5 | -1.3628 | 0.06656 | -0.0852 | -20.4748
-19 | -1.4027 | 0.0522 | -0.0966 | -26.8716
-18.5 | -1.4383 | 0.0433 | -0.0983 | -33.2171
-18 | -1.4684 | 0.03638 | -0.0965 | -40.3628
-17.5 | -1.4918 | 0.03097 | -0.0921 | -48.1692
-17 | -1.5159 | 0.02611 | -0.0856 | -58.0582
-16.5 | -1.5112 | 0.02321 | -0.0794 | -65.1099
-16 | -1.4928 | 0.02117 | -0.0737 | -70.5149
-15.5 | -1.476 | 0.01905 | -0.0674 | -77.4803
-15 | -1.4548 | 0.01714 | -0.0611 | -84.8775
-14.5 | -1.4227 | 0.01582 | -0.0559 | -89.9305
-14 | -1.3836 | 0.01493 | -0.0514 | -92.6725
-13.5 | -1.3481 | 0.0137 | -0.0464 | -98.4015
-13 | -1.3092 | 0.01267 | -0.0419 | -103.3307
-12.5 | -1.2684 | 0.01171 | -0.0376 | -108.3177
-12 | -1.2257 | 0.01093 | -0.0336 | -112.1409
-11.5 | -1.1821 | 0.01031 | -0.0297 | -114.6557
-11 | -1.1347 | 0.00982 | -0.0267 | -115.5499
-10.5 | -1.0831 | 0.00932 | -0.0245 | -116.2124
-10 | -1.0302 | 0.00888 | -0.0227 | -116.0135
-9.5 | -0.9768 | 0.00845 | -0.0211 | -115.5976
-9 | -0.9226 | 0.00807 | -0.0198 | -114.3247
-8.5 | -0.8684 | 0.00769 | -0.0186 | -112.9259
-8 | -0.8145 | 0.00729 | -0.0174 | -111.7284
-7.5 | -0.7599 | 0.00694 | -0.0164 | -109.4957
-7 | -0.7054 | 0.00658 | -0.0155 | -107.2036
-6.5 | -0.6495 | 0.00632 | -0.0149 | -102.769
-6 | -0.593 | 0.00607 | -0.0146 | -97.6936
-5 | -0.4798 | 0.00561 | -0.0141 | -85.5258
-4.5 | -0.4232 | 0.0054 | -0.0139 | -78.3704
-4 | -0.3661 | 0.00519 | -0.0139 | -70.5395
-3.5 | -0.3092 | 0.005 | -0.014 | -61.84
-2.5 | -0.1943 | 0.00471 | -0.0144 | -41.2527
-2 | -0.1369 | 0.00465 | -0.0146 | -29.4409
-1.5 | -0.0817 | 0.00469 | -0.0144 | -17.42
-1 | -0.0301 | 0.00482 | -0.0136 | -6.2448
0.5 | 0.1209 | 0.0054 | -0.0107 | 22.3889
1 | 0.1673 | 0.0051 | -0.009 | 32.8039
1.5 | 0.218 | 0.00494 | -0.0081 | 44.1296
2 | 0.267 | 0.0047 | -0.0068 | 56.8085
2.5 | 0.3189 | 0.00483 | -0.006 | 66.0248
3 | 0.3745 | 0.00503 | -0.0059 | 74.4533
3.5 | 0.4311 | 0.00523 | -0.0059 | 82.4283
4 | 0.4876 | 0.00543 | -0.0059 | 89.7974
4.5 | 0.5438 | 0.00562 | -0.0058 | 96.7616
5 | 0.5987 | 0.00587 | -0.0055 | 101.9932
5.5 | 0.6535 | 0.00613 | -0.005 | 106.6069
6 | 0.7084 | 0.00637 | -0.0045 | 111.2088
6.5 | 0.7622 | 0.00667 | -0.0037 | 114.2729
7 | 0.8158 | 0.00696 | -0.0028 | 117.2126
7.5 | 0.8692 | 0.00724 | -0.0019 | 120.0552
8 | 0.9213 | 0.00758 | -0.0006 | 121.5435
8.5 | 0.9715 | 0.00797 | 0.0012 | 121.8946
9 | 1.0183 | 0.0083 | 0.0037 | 122.6867
9.5 | 1.062 | 0.00867 | 0.0069 | 122.4913
10 | 1.1064 | 0.00911 | 0.01 | 121.449
10.5 | 1.1504 | 0.00963 | 0.0131 | 119.46
11 | 1.1935 | 0.01021 | 0.0163 | 116.8952
11.5 | 1.236 | 0.01083 | 0.0197 | 114.1274
12.5 | 1.3218 | 0.01212 | 0.0263 | 109.0594
13 | 1.3619 | 0.01291 | 0.03 | 105.4919
13.5 | 1.4007 | 0.01378 | 0.034 | 101.6473
14 | 1.4378 | 0.01479 | 0.0381 | 97.2143
14.5 | 1.4709 | 0.01595 | 0.0426 | 92.2194
15 | 1.5012 | 0.01733 | 0.0473 | 86.6244
15.5 | 1.5231 | 0.0192 | 0.0528 | 79.3281
16 | 1.5435 | 0.02116 | 0.0581 | 72.9442
16.5 | 1.5642 | 0.0232 | 0.063 | 67.4224
17 | 1.5552 | 0.0271 | 0.0696 | 57.3875
17.5 | 1.557 | 0.03048 | 0.0746 | 51.0827
18 | 1.5592 | 0.0361 | 0.0751 | 43.1911
18.5 | 1.5534 | 0.04287 | 0.0746 | 36.2351
19 | 1.519 | 0.05318 | 0.0716 | 28.5634
19.5 | 1.46 | 0.06645 | 0.0663 | 21.9714
20 | 1.4289 | 0.07552 | 0.0646 | 18.9208

## 151. Re 20M Mach 0.50 (1)
BIGFOIL.COM POLAR EXPORT
NACA67-112 a=0.2
NACA67-112 a=0.2 |  |  |  | Cl Max: | 1.11 | at alpha= | 20 | deg
JavaFoil+Calcfoil stall+Eppler ext transition |  |  |  | L/D Max: | 98.471 | at alpha= | 5.5 | deg
Re: | 20000000 |  |  | Cd Min: | 0.00512 | at alpha= | 2.5 | deg
Mach: | 0.5 |  |  | Cl=0 at alpha= | -0.53571 | deg
|  |  |  | @ Cl=0.1, Cd= | 0.0056236
|  |  |  | @ Cl=0.4, Cd= | 0.0051675
|  |  |  | @ Cl=0.6, Cd= | 0.0066524
alpha (deg) | Cl | Cd | Cm | Cl/Cd
-20 | -1.057 | 0.18062 | 0.019 | -5.854
-19.5 | -1.03 | 0.17721 | 0.018 | -5.813
-19 | -1.003 | 0.16803 | 0.017 | -5.969
-18.5 | -0.979 | 0.15472 | 0.017 | -6.326
-18 | -0.952 | 0.14753 | 0.016 | -6.45
-17.5 | -0.924 | 0.1421 | 0.016 | -6.503
-17 | -0.897 | 0.13831 | 0.015 | -6.483
-16.5 | -0.87 | 0.12919 | 0.014 | -6.732
-16 | -0.843 | 0.12047 | 0.014 | -7.001
-15.5 | -0.816 | 0.1169 | 0.013 | -6.985
-15 | -0.79 | 0.10707 | 0.012 | -7.377
-14.5 | -0.763 | 0.10009 | 0.012 | -7.623
-14 | -0.738 | 0.09136 | 0.012 | -8.077
-13.5 | -0.715 | 0.08122 | 0.012 | -8.809
-13 | -0.681 | 0.08874 | 0.01 | -7.672
-12.5 | -0.655 | 0.08017 | 0.009 | -8.172
-12 | -0.635 | 0.06892 | 0.01 | -9.215
-11.5 | -0.712 | 0.01664 | 0.014 | -42.76
-11 | -0.694 | 0.01298 | 0.014 | -53.422
-10.5 | -0.665 | 0.01141 | 0.013 | -58.302
-10 | -0.517 | 0.06607 | 0.006 | -7.826
-9.5 | -0.493 | 0.057 | 0.006 | -8.641
-9 | -0.471 | 0.04866 | 0.006 | -9.688
-8.5 | -0.535 | 0.00988 | 0.008 | -54.138
-8 | -0.408 | 0.05282 | 0.004 | -7.725
-7.5 | -0.383 | 0.0464 | 0.003 | -8.246
-7 | -0.436 | 0.00879 | 0.005 | -49.584
-6.5 | -0.588 | 0.00834 | 0.004 | -70.524
-6 | -0.63 | 0.00779 | 0.003 | -80.836
-5.5 | -0.612 | 0.00746 | 0.002 | -82.025
-5 | -0.572 | 0.00588 | 0.001 | -97.246
-4.5 | -0.521 | 0.00567 | -0.001 | -91.932
-4 | -0.464 | 0.00609 | -0.002 | -76.122
-3.5 | -0.402 | 0.00604 | -0.003 | -66.546
-3 | -0.337 | 0.00596 | -0.004 | -56.489
-2.5 | -0.27 | 0.0064 | -0.005 | -42.195
-2 | -0.202 | 0.00618 | -0.006 | -32.747
-1.5 | -0.134 | 0.00614 | -0.007 | -21.775
-1 | -0.065 | 0.00589 | -0.009 | -10.961
-0.5 | 0.005 | 0.00581 | -0.01 | 0.795
0 | 0.074 | 0.00565 | -0.011 | 13.107
0.5 | 0.143 | 0.00558 | -0.012 | 25.682
1 | 0.212 | 0.00522 | -0.013 | 40.631
1.5 | 0.281 | 0.00523 | -0.014 | 53.73
2 | 0.349 | 0.00531 | -0.016 | 65.748
2.5 | 0.417 | 0.00512 | -0.017 | 81.499
3 | 0.484 | 0.00641 | -0.018 | 75.508
3.5 | 0.549 | 0.00645 | -0.019 | 85.128
4 | 0.612 | 0.0067 | -0.02 | 91.4
4.5 | 0.672 | 0.00709 | -0.021 | 94.774
5 | 0.728 | 0.00747 | -0.023 | 97.467
5.5 | 0.776 | 0.00788 | -0.024 | 98.471
6 | 0.814 | 0.00832 | -0.025 | 97.907
6.5 | 0.834 | 0.00889 | -0.026 | 93.852
7 | 0.803 | 0.00954 | -0.027 | 84.17
7.5 | 0.538 | 0.01008 | -0.028 | 53.373
8 | 0.569 | 0.01107 | -0.029 | 51.453
8.5 | 0.503 | 0.04668 | -0.02 | 10.773
9 | 0.635 | 0.01162 | -0.031 | 54.645
9.5 | 0.665 | 0.01274 | -0.032 | 52.239
10 | 0.583 | 0.05682 | -0.022 | 10.254
10.5 | 0.6 | 0.06967 | -0.018 | 8.612
11 | 0.762 | 0.01406 | -0.036 | 54.199
11.5 | 0.792 | 0.01521 | -0.037 | 52.046
12 | 0.813 | 0.01838 | -0.037 | 44.254
12.5 | 0.717 | 0.07583 | -0.025 | 9.454
13 | 0.737 | 0.08685 | -0.023 | 8.485
13.5 | 0.77 | 0.0843 | -0.026 | 9.132
14 | 0.792 | 0.09359 | -0.025 | 8.467
14.5 | 0.816 | 0.10765 | -0.024 | 7.577
15 | 0.843 | 0.11567 | -0.025 | 7.285
15.5 | 0.87 | 0.12163 | -0.026 | 7.152
16 | 0.895 | 0.13053 | -0.027 | 6.86
16.5 | 0.922 | 0.13584 | -0.028 | 6.791
17 | 0.95 | 0.13931 | -0.029 | 6.817
17.5 | 0.977 | 0.14443 | -0.03 | 6.767
18 | 1.004 | 0.15161 | -0.031 | 6.624
18.5 | 1.029 | 0.16571 | -0.031 | 6.21
19 | 1.056 | 0.17424 | -0.032 | 6.059
19.5 | 1.083 | 0.17451 | -0.033 | 6.203
20 | 1.11 | 0.17979 | -0.034 | 6.176

## 152. Re 20M Mach 0.50 (2)
BIGFOIL.COM POLAR EXPORT
NACA67-112 a=0.2
NACA67-112 a=0.2 |  |  |  | Cl Max: | 0.9809 | at alpha= | 8.5 | deg
XFOIL ncrit=9 |  |  |  | L/D Max: | 108.903 | at alpha= | 7 | deg
Re: | 20000000 |  |  | Cd Min: | 0.10378 | at alpha= | 13.5 | deg
Mach: | 0.5 |  |  | Cl=0 at alpha= | -0.84122 | deg
|  |  |  | @ Cl=0.1, Cd= | 0.0051662
|  |  |  | @ Cl=0.4, Cd= | 0.0052884
|  |  |  | @ Cl=0.6, Cd= | 0.0061285
alpha (deg) | Cl | Cd | Cm | Cl/Cd
-12.5 | -0.5479 | 0.09905 | -0.0656 | -5.5315
-12 | -0.5566 | 0.08835 | -0.0722 | -6.2999
-11.5 | -0.5726 | 0.07683 | -0.0796 | -7.4528
-11 | -0.583 | 0.06477 | -0.0889 | -9.0011
-10.5 | -0.6087 | 0.05269 | -0.0978 | -11.5525
-10 | -0.6409 | 0.04473 | -0.098 | -14.3282
-9.5 | -0.6818 | 0.03779 | -0.0931 | -18.0418
-9 | -0.7223 | 0.03182 | -0.0839 | -22.6996
-8.5 | -0.7638 | 0.02661 | -0.0705 | -28.7035
-8 | -0.7962 | 0.02016 | -0.0572 | -39.494
-7.5 | -0.8077 | 0.01276 | -0.046 | -63.2994
-7 | -0.7614 | 0.00846 | -0.0408 | -90
-6.5 | -0.7068 | 0.00729 | -0.0354 | -96.9547
-6 | -0.6475 | 0.0067 | -0.0313 | -96.6418
-5.5 | -0.5843 | 0.0063 | -0.0284 | -92.746
-5 | -0.5201 | 0.006 | -0.0263 | -86.6833
-4.5 | -0.4566 | 0.00572 | -0.0245 | -79.8252
-4 | -0.3929 | 0.00547 | -0.0231 | -71.8282
-3.5 | -0.3291 | 0.00523 | -0.0221 | -62.9254
-3 | -0.2659 | 0.00501 | -0.0212 | -53.0739
-2.5 | -0.2013 | 0.00484 | -0.0209 | -41.5909
-2 | -0.1372 | 0.00469 | -0.0206 | -29.2537
-1.5 | -0.0738 | 0.00461 | -0.0203 | -16.0087
-1 | -0.0161 | 0.00465 | -0.0191 | -3.4624
-0.5 | 0.0346 | 0.00496 | -0.0166 | 6.9758
0 | 0.0882 | 0.0051 | -0.0147 | 17.2941
0.5 | 0.1363 | 0.00537 | -0.0118 | 25.3818
1 | 0.1796 | 0.00513 | -0.0079 | 35.0097
1.5 | 0.2296 | 0.00487 | -0.0053 | 47.1458
2 | 0.2803 | 0.00468 | -0.0027 | 59.8932
2.5 | 0.3368 | 0.00503 | -0.001 | 66.9583
3 | 0.3975 | 0.00528 | 0 | 75.2841
3.5 | 0.4598 | 0.00549 | 0.0009 | 83.7523
4 | 0.5206 | 0.00573 | 0.0023 | 90.8551
4.5 | 0.5793 | 0.00602 | 0.0043 | 96.2292
5 | 0.6308 | 0.00629 | 0.0082 | 100.2862
5.5 | 0.6852 | 0.0066 | 0.0117 | 103.8182
6 | 0.7402 | 0.00698 | 0.0153 | 106.0458
6.5 | 0.7967 | 0.00739 | 0.019 | 107.8078
7 | 0.8538 | 0.00784 | 0.023 | 108.9031
7.5 | 0.9097 | 0.00845 | 0.0278 | 107.6568
8 | 0.9576 | 0.0095 | 0.0344 | 100.8
8.5 | 0.9809 | 0.01223 | 0.0443 | 80.2044
9 | 0.9714 | 0.01799 | 0.0558 | 53.9967
9.5 | 0.9366 | 0.02394 | 0.0682 | 39.1228
10 | 0.897 | 0.02995 | 0.0784 | 29.9499
10.5 | 0.8559 | 0.03657 | 0.0854 | 23.4044
11 | 0.8167 | 0.04423 | 0.0881 | 18.4648
11.5 | 0.7804 | 0.0537 | 0.0858 | 14.5326
12 | 0.7535 | 0.06545 | 0.078 | 11.5126
12.5 | 0.7408 | 0.07949 | 0.0676 | 9.3194
13 | 0.7302 | 0.09179 | 0.0597 | 7.9551
13.5 | 0.7183 | 0.10378 | 0.0521 | 6.9214