## index
index | Re | Mach | Datasource
1 | 50000 | 0 | JavaFoil+Calcfoil stall+Eppler ext transition
2 | 50000 | 0 | XFOIL ncrit=9
3 | 50000 | 0.1 | JavaFoil+Calcfoil stall+Eppler ext transition
4 | 50000 | 0.1 | XFOIL ncrit=9
5 | 50000 | 0.25 | JavaFoil+Calcfoil stall+Eppler ext transition
6 | 50000 | 0.25 | XFOIL ncrit=9
7 | 50000 | 0.5 | JavaFoil+Calcfoil stall+Eppler ext transition
8 | 50000 | 0.5 | XFOIL ncrit=9
9 | 100000 | 0 | JavaFoil+Calcfoil stall+Eppler ext transition
10 | 100000 | 0 | XFOIL ncrit=9
11 | 100000 | 0.1 | JavaFoil+Calcfoil stall+Eppler ext transition
12 | 100000 | 0.1 | XFOIL ncrit=9
13 | 100000 | 0.25 | JavaFoil+Calcfoil stall+Eppler ext transition
14 | 100000 | 0.25 | XFOIL ncrit=9
15 | 100000 | 0.5 | JavaFoil+Calcfoil stall+Eppler ext transition
16 | 100000 | 0.5 | XFOIL ncrit=9
17 | 250000 | 0 | JavaFoil+Calcfoil stall+Eppler ext transition
18 | 250000 | 0 | XFOIL ncrit=9
19 | 250000 | 0.1 | JavaFoil+Calcfoil stall+Eppler ext transition
20 | 250000 | 0.1 | XFOIL ncrit=9
21 | 250000 | 0.25 | JavaFoil+Calcfoil stall+Eppler ext transition
22 | 250000 | 0.25 | XFOIL ncrit=9
23 | 250000 | 0.5 | JavaFoil+Calcfoil stall+Eppler ext transition
24 | 250000 | 0.5 | XFOIL ncrit=9
25 | 500000 | 0 | JavaFoil+Calcfoil stall+Eppler ext transition
26 | 500000 | 0 | XFOIL ncrit=9
27 | 500000 | 0.1 | JavaFoil+Calcfoil stall+Eppler ext transition
28 | 500000 | 0.1 | XFOIL ncrit=9
29 | 500000 | 0.25 | JavaFoil+Calcfoil stall+Eppler ext transition
30 | 500000 | 0.25 | XFOIL ncrit=9
31 | 500000 | 0.5 | JavaFoil+Calcfoil stall+Eppler ext transition
32 | 500000 | 0.5 | XFOIL ncrit=9
33 | 750000 | 0 | JavaFoil+Calcfoil stall+Eppler ext transition
34 | 750000 | 0 | XFOIL ncrit=9
35 | 750000 | 0.1 | JavaFoil+Calcfoil stall+Eppler ext transition
36 | 750000 | 0.1 | XFOIL ncrit=9
37 | 750000 | 0.25 | JavaFoil+Calcfoil stall+Eppler ext transition
38 | 750000 | 0.25 | XFOIL ncrit=9
39 | 750000 | 0.5 | JavaFoil+Calcfoil stall+Eppler ext transition
40 | 750000 | 0.5 | XFOIL ncrit=9
41 | 1000000 | 0 | JavaFoil+Calcfoil stall+Eppler ext transition
42 | 1000000 | 0 | XFOIL ncrit=9
43 | 1000000 | 0.1 | JavaFoil+Calcfoil stall+Eppler ext transition
44 | 1000000 | 0.1 | XFOIL ncrit=9
45 | 1000000 | 0.25 | JavaFoil+Calcfoil stall+Eppler ext transition
46 | 1000000 | 0.25 | XFOIL ncrit=9
47 | 1000000 | 0.5 | JavaFoil+Calcfoil stall+Eppler ext transition
48 | 1000000 | 0.5 | XFOIL ncrit=9
49 | 2000000 | 0 | JavaFoil+Calcfoil stall+Eppler ext transition
50 | 2000000 | 0 | XFOIL ncrit=9
51 | 2000000 | 0.1 | JavaFoil+Calcfoil stall+Eppler ext transition
52 | 2000000 | 0.1 | XFOIL ncrit=9
53 | 2000000 | 0.25 | JavaFoil+Calcfoil stall+Eppler ext transition
54 | 2000000 | 0.25 | XFOIL ncrit=9
55 | 2000000 | 0.5 | JavaFoil+Calcfoil stall+Eppler ext transition
56 | 2000000 | 0.5 | XFOIL ncrit=9
57 | 3000000 | 0 | JavaFoil+Calcfoil stall+Eppler ext transition
58 | 3000000 | 0 | XFOIL ncrit=9
59 | 3000000 | 0.1 | JavaFoil+Calcfoil stall+Eppler ext transition
60 | 3000000 | 0.1 | XFOIL ncrit=9
61 | 3000000 | 0.25 | JavaFoil+Calcfoil stall+Eppler ext transition
62 | 3000000 | 0.25 | XFOIL ncrit=9
63 | 3000000 | 0.5 | JavaFoil+Calcfoil stall+Eppler ext transition
64 | 3000000 | 0.5 | XFOIL ncrit=9
65 | 4000000 | 0 | JavaFoil+Calcfoil stall+Eppler ext transition
66 | 4000000 | 0 | XFOIL ncrit=9
67 | 4000000 | 0.1 | JavaFoil+Calcfoil stall+Eppler ext transition
68 | 4000000 | 0.1 | XFOIL ncrit=9
69 | 4000000 | 0.25 | JavaFoil+Calcfoil stall+Eppler ext transition
70 | 4000000 | 0.25 | XFOIL ncrit=9
71 | 4000000 | 0.5 | JavaFoil+Calcfoil stall+Eppler ext transition
72 | 4000000 | 0.5 | XFOIL ncrit=9
73 | 5000000 | 0 | JavaFoil+Calcfoil stall+Eppler ext transition
74 | 5000000 | 0 | XFOIL ncrit=9
75 | 5000000 | 0.1 | JavaFoil+Calcfoil stall+Eppler ext transition
76 | 5000000 | 0.1 | XFOIL ncrit=9
77 | 5000000 | 0.25 | JavaFoil+Calcfoil stall+Eppler ext transition
78 | 5000000 | 0.25 | XFOIL ncrit=9
79 | 5000000 | 0.5 | JavaFoil+Calcfoil stall+Eppler ext transition
80 | 5000000 | 0.5 | XFOIL ncrit=9
81 | 6000000 | 0 | JavaFoil+Calcfoil stall+Eppler ext transition
82 | 6000000 | 0 | XFOIL ncrit=9
83 | 6000000 | 0.1 | JavaFoil+Calcfoil stall+Eppler ext transition
84 | 6000000 | 0.1 | XFOIL ncrit=9
85 | 6000000 | 0.25 | JavaFoil+Calcfoil stall+Eppler ext transition
86 | 6000000 | 0.25 | XFOIL ncrit=9
87 | 6000000 | 0.5 | JavaFoil+Calcfoil stall+Eppler ext transition
88 | 6000000 | 0.5 | XFOIL ncrit=9
89 | 7000000 | 0 | JavaFoil+Calcfoil stall+Eppler ext transition
90 | 7000000 | 0 | XFOIL ncrit=9
91 | 7000000 | 0.1 | JavaFoil+Calcfoil stall+Eppler ext transition
92 | 7000000 | 0.1 | XFOIL ncrit=9
93 | 7000000 | 0.25 | JavaFoil+Calcfoil stall+Eppler ext transition
94 | 7000000 | 0.25 | XFOIL ncrit=9
95 | 7000000 | 0.5 | JavaFoil+Calcfoil stall+Eppler ext transition
96 | 7000000 | 0.5 | XFOIL ncrit=9
97 | 8000000 | 0 | JavaFoil+Calcfoil stall+Eppler ext transition
98 | 8000000 | 0 | XFOIL ncrit=9
99 | 8000000 | 0.1 | JavaFoil+Calcfoil stall+Eppler ext transition
100 | 8000000 | 0.1 | XFOIL ncrit=9
101 | 8000000 | 0.25 | JavaFoil+Calcfoil stall+Eppler ext transition
102 | 8000000 | 0.25 | XFOIL ncrit=9
103 | 8000000 | 0.5 | JavaFoil+Calcfoil stall+Eppler ext transition
104 | 8000000 | 0.5 | XFOIL ncrit=9
105 | 10000000 | 0 | JavaFoil+Calcfoil stall+Eppler ext transition
106 | 10000000 | 0 | XFOIL ncrit=9
107 | 10000000 | 0.1 | JavaFoil+Calcfoil stall+Eppler ext transition
108 | 10000000 | 0.1 | XFOIL ncrit=9
109 | 10000000 | 0.25 | JavaFoil+Calcfoil stall+Eppler ext transition
110 | 10000000 | 0.25 | XFOIL ncrit=9
111 | 10000000 | 0.5 | JavaFoil+Calcfoil stall+Eppler ext transition
112 | 10000000 | 0.5 | XFOIL ncrit=9
113 | 12000000 | 0 | JavaFoil+Calcfoil stall+Eppler ext transition
114 | 12000000 | 0 | XFOIL ncrit=9
115 | 12000000 | 0.1 | JavaFoil+Calcfoil stall+Eppler ext transition
116 | 12000000 | 0.1 | XFOIL ncrit=9
117 | 12000000 | 0.25 | JavaFoil+Calcfoil stall+Eppler ext transition
118 | 12000000 | 0.25 | XFOIL ncrit=9
119 | 12000000 | 0.5 | JavaFoil+Calcfoil stall+Eppler ext transition
120 | 12000000 | 0.5 | XFOIL ncrit=9
121 | 14000000 | 0 | JavaFoil+Calcfoil stall+Eppler ext transition
122 | 14000000 | 0 | XFOIL ncrit=9
123 | 14000000 | 0.1 | JavaFoil+Calcfoil stall+Eppler ext transition
124 | 14000000 | 0.1 | XFOIL ncrit=9
125 | 14000000 | 0.25 | JavaFoil+Calcfoil stall+Eppler ext transition
126 | 14000000 | 0.25 | XFOIL ncrit=9
127 | 14000000 | 0.5 | JavaFoil+Calcfoil stall+Eppler ext transition
128 | 14000000 | 0.5 | XFOIL ncrit=9
129 | 16000000 | 0 | JavaFoil+Calcfoil stall+Eppler ext transition
130 | 16000000 | 0 | XFOIL ncrit=9
131 | 16000000 | 0.1 | JavaFoil+Calcfoil stall+Eppler ext transition
132 | 16000000 | 0.1 | XFOIL ncrit=9
133 | 16000000 | 0.25 | JavaFoil+Calcfoil stall+Eppler ext transition
134 | 16000000 | 0.25 | XFOIL ncrit=9
135 | 16000000 | 0.5 | JavaFoil+Calcfoil stall+Eppler ext transition
136 | 16000000 | 0.5 | XFOIL ncrit=9
137 | 18000000 | 0 | JavaFoil+Calcfoil stall+Eppler ext transition
138 | 18000000 | 0 | XFOIL ncrit=9
139 | 18000000 | 0.1 | JavaFoil+Calcfoil stall+Eppler ext transition
140 | 18000000 | 0.1 | XFOIL ncrit=9
141 | 18000000 | 0.25 | JavaFoil+Calcfoil stall+Eppler ext transition
142 | 18000000 | 0.25 | XFOIL ncrit=9
143 | 18000000 | 0.5 | JavaFoil+Calcfoil stall+Eppler ext transition
144 | 18000000 | 0.5 | XFOIL ncrit=9
145 | 20000000 | 0 | JavaFoil+Calcfoil stall+Eppler ext transition
146 | 20000000 | 0 | XFOIL ncrit=9
147 | 20000000 | 0.1 | JavaFoil+Calcfoil stall+Eppler ext transition
148 | 20000000 | 0.1 | XFOIL ncrit=9
149 | 20000000 | 0.25 | JavaFoil+Calcfoil stall+Eppler ext transition
150 | 20000000 | 0.25 | XFOIL ncrit=9
151 | 20000000 | 0.5 | JavaFoil+Calcfoil stall+Eppler ext transition
152 | 20000000 | 0.5 | XFOIL ncrit=9

## 1. Re 50k Mach 0.00 (1)
BIGFOIL.COM POLAR EXPORT
e838
EPPLER 838 HYDROFOIL |  |  |  | Cl Max: | 0.959 | at alpha= | 12.5 | deg
JavaFoil+Calcfoil stall+Eppler ext transition |  |  |  | L/D Max: | 27.684 | at alpha= | 7 | deg
Re: | 50000 |  |  | Cd Min: | 0.02173 | at alpha= | 0 | deg
Mach: | 0 |  |  | Cl=0 at alpha= | 0 | deg
|  |  |  | @ Cl=0.1, Cd= | 0.02201
|  |  |  | @ Cl=0.4, Cd= | 0.023772
|  |  |  | @ Cl=0.6, Cd= | 0.0263
alpha (deg) | Cl | Cd | Cm | Cl/Cd
-18 | -0.781 | 0.26372 | 0.011 | -2.963
-17.5 | -0.808 | 0.2322 | 0.012 | -3.48
-17 | -0.834 | 0.21904 | 0.011 | -3.806
-16.5 | -0.858 | 0.19987 | 0.011 | -4.293
-16 | -0.881 | 0.18711 | 0.011 | -4.708
-15.5 | -0.902 | 0.17367 | 0.011 | -5.191
-15 | -0.92 | 0.16259 | 0.011 | -5.656
-14.5 | -0.935 | 0.15041 | 0.01 | -6.216
-14 | -0.947 | 0.14339 | 0.01 | -6.602
-13.5 | -0.955 | 0.12962 | 0.01 | -7.367
-13 | -0.959 | 0.12282 | 0.01 | -7.807
-12.5 | -0.959 | 0.11547 | 0.01 | -8.304
-12 | -0.954 | 0.10542 | 0.01 | -9.051
-11.5 | -0.945 | 0.0967 | 0.01 | -9.771
-11 | -0.931 | 0.09253 | 0.009 | -10.061
-10.5 | -0.913 | 0.08494 | 0.009 | -10.743
-10 | -0.89 | 0.07818 | 0.009 | -11.379
-9.5 | -0.863 | 0.07375 | 0.009 | -11.699
-9 | -0.832 | 0.06816 | 0.008 | -12.208
-8.5 | -0.798 | 0.06408 | 0.008 | -12.453
-8 | -0.76 | 0.05965 | 0.008 | -12.747
-7.5 | -0.72 | 0.05557 | 0.008 | -12.963
-7 | -0.798 | 0.02883 | 0.015 | -27.685
-6.5 | -0.747 | 0.02767 | 0.014 | -26.991
-6 | -0.673 | 0.0275 | 0.012 | -24.479
-5.5 | -0.62 | 0.02661 | 0.011 | -23.299
-5 | -0.566 | 0.02573 | 0.01 | -22.003
-4.5 | -0.512 | 0.02499 | 0.009 | -20.47
-4 | -0.456 | 0.02435 | 0.008 | -18.73
-3.5 | -0.401 | 0.02376 | 0.007 | -16.884
-3 | -0.344 | 0.02329 | 0.006 | -14.784
-2.5 | -0.287 | 0.02292 | 0.005 | -12.522
-2 | -0.23 | 0.0226 | 0.004 | -10.167
-1.5 | -0.173 | 0.02232 | 0.003 | -7.731
-1 | -0.115 | 0.02206 | 0.002 | -5.221
-0.5 | -0.058 | 0.02188 | 0.001 | -2.637
0 | 0 | 0.02173 | 0 | 0
0.5 | 0.058 | 0.02187 | -0.001 | 2.638
1 | 0.115 | 0.02206 | -0.002 | 5.223
1.5 | 0.173 | 0.0223 | -0.003 | 7.741
2 | 0.23 | 0.02258 | -0.004 | 10.179
2.5 | 0.287 | 0.02291 | -0.005 | 12.533
3 | 0.344 | 0.0233 | -0.006 | 14.77
3.5 | 0.401 | 0.02378 | -0.007 | 16.871
4 | 0.456 | 0.02436 | -0.008 | 18.72
4.5 | 0.512 | 0.025 | -0.009 | 20.467
5 | 0.566 | 0.02574 | -0.01 | 22.002
5.5 | 0.62 | 0.02663 | -0.011 | 23.276
6 | 0.673 | 0.02748 | -0.012 | 24.494
6.5 | 0.747 | 0.02767 | -0.014 | 26.996
7 | 0.798 | 0.02883 | -0.015 | 27.684
7.5 | 0.72 | 0.05557 | -0.008 | 12.963
8 | 0.76 | 0.05965 | -0.008 | 12.747
8.5 | 0.798 | 0.06408 | -0.008 | 12.453
9 | 0.832 | 0.06816 | -0.008 | 12.208
9.5 | 0.863 | 0.07375 | -0.009 | 11.699
10 | 0.89 | 0.07818 | -0.009 | 11.379
10.5 | 0.913 | 0.08494 | -0.009 | 10.743
11 | 0.931 | 0.09251 | -0.009 | 10.062
11.5 | 0.945 | 0.09672 | -0.01 | 9.769
12 | 0.954 | 0.10544 | -0.01 | 9.049
12.5 | 0.959 | 0.11549 | -0.01 | 8.302
13 | 0.959 | 0.12284 | -0.01 | 7.806
13.5 | 0.955 | 0.12964 | -0.01 | 7.366
14 | 0.947 | 0.14341 | -0.01 | 6.601
14.5 | 0.935 | 0.15041 | -0.01 | 6.216
15 | 0.92 | 0.1626 | -0.011 | 5.656
15.5 | 0.902 | 0.17368 | -0.011 | 5.191
16 | 0.881 | 0.18713 | -0.011 | 4.707
16.5 | 0.858 | 0.19987 | -0.011 | 4.293
17 | 0.834 | 0.21905 | -0.011 | 3.806
17.5 | 0.808 | 0.23221 | -0.012 | 3.48

## 2. Re 50k Mach 0.00 (2)
BIGFOIL.COM POLAR EXPORT
e838
EPPLER 838 HYDROFOIL |  |  |  | Cl Max: | 0.9297 | at alpha= | 12 | deg
XFOIL ncrit=9 |  |  |  | L/D Max: | 17.7603 | at alpha= | 10 | deg
Re: | 50000 |  |  | Cd Min: | 0.19791 | at alpha= | 17 | deg
Mach: | 0 |  |  | Cl=0 at alpha= | 3.12 | deg
|  |  |  | @ Cl=0.1, Cd= | 0.063634
|  |  |  | @ Cl=0.4, Cd= | 0.072287
|  |  |  | @ Cl=0.6, Cd= | 0.19791
alpha (deg) | Cl | Cd | Cm | Cl/Cd
-17 | -0.5777 | 0.19669 | 0.0055 | -2.9371
-16.5 | -0.5558 | 0.18844 | 0.0033 | -2.9495
-16 | -0.5384 | 0.18077 | 0.0009 | -2.9784
-15.5 | -0.5261 | 0.17389 | -0.0016 | -3.0255
-15 | -0.5017 | 0.16456 | -0.0037 | -3.0487
-14 | -0.6783 | 0.10461 | -0.0437 | -6.4841
-13.5 | -0.7436 | 0.08882 | -0.0507 | -8.372
-13 | -0.8704 | 0.07699 | -0.0525 | -11.3054
-12.5 | -0.9057 | 0.06984 | -0.0496 | -12.9682
-12 | -0.9308 | 0.06342 | -0.0449 | -14.6768
-11.5 | -0.892 | 0.05522 | -0.0452 | -16.1536
-11 | -0.8834 | 0.05004 | -0.0413 | -17.6539
-10.5 | -0.7358 | 0.04392 | -0.0469 | -16.7532
-10 | -0.7098 | 0.03993 | -0.0424 | -17.7761
-9.5 | -0.5451 | 0.065 | -0.0241 | -8.3862
-9 | -0.4481 | 0.0714 | -0.0203 | -6.2759
-8.5 | -0.3776 | 0.07279 | -0.0189 | -5.1875
-8 | -0.2491 | 0.07499 | -0.0198 | -3.3218
-7.5 | -0.2527 | 0.07473 | -0.0142 | -3.3815
-7 | -0.2282 | 0.07222 | -0.0132 | -3.1598
-6.5 | -0.2099 | 0.07029 | -0.0119 | -2.9862
-6 | -0.1806 | 0.06813 | -0.0129 | -2.6508
-5.5 | -0.1273 | 0.06492 | -0.019 | -1.9609
-5 | -0.0463 | 0.06081 | -0.0319 | -0.76139
-4.5 | -0.0471 | 0.06064 | -0.0283 | -0.77672
-4 | -0.0457 | 0.0604 | -0.0249 | -0.75662
-3.5 | -0.0363 | 0.05987 | -0.0229 | -0.60631
-3 | 0.0119 | 0.05814 | -0.0285 | 0.20468
-2.5 | 0.0515 | 0.05709 | -0.0321 | 0.90208
-2 | 0.0897 | 0.05642 | -0.0352 | 1.5899
-1.5 | 0.1133 | 0.05618 | -0.0352 | 2.0167
-1 | 0.0383 | 0.05779 | -0.016 | 0.66274
-0.5 | 0.0057 | 0.05802 | -0.0055 | 0.098242
0 | -0.0004 | 0.05797 | 0.0001 | -0.0069001
0.5 | -0.0059 | 0.05802 | 0.0055 | -0.10169
1 | -0.0382 | 0.05778 | 0.0159 | -0.66113
1.5 | -0.1134 | 0.05616 | 0.0352 | -2.0192
2 | -0.0898 | 0.05639 | 0.0352 | -1.5925
2.5 | -0.0515 | 0.05705 | 0.0321 | -0.90272
3 | -0.0115 | 0.0581 | 0.0284 | -0.19793
3.5 | 0.0364 | 0.0598 | 0.0229 | 0.6087
4 | 0.0456 | 0.06034 | 0.0249 | 0.75572
4.5 | 0.0469 | 0.06055 | 0.0283 | 0.77457
5 | 0.0462 | 0.0607 | 0.032 | 0.76112
6 | 0.1797 | 0.06798 | 0.0131 | 2.6434
6.5 | 0.2094 | 0.07016 | 0.012 | 2.9846
7 | 0.2284 | 0.07218 | 0.0131 | 3.1643
7.5 | 0.2527 | 0.07464 | 0.0143 | 3.3856
8 | 0.2507 | 0.07497 | 0.0197 | 3.344
8.5 | 0.378 | 0.07271 | 0.0189 | 5.1987
9 | 0.4482 | 0.07136 | 0.0203 | 6.2808
9.5 | 0.5466 | 0.06489 | 0.024 | 8.4235
10 | 0.7097 | 0.03996 | 0.0424 | 17.7603
10.5 | 0.7356 | 0.04394 | 0.0468 | 16.741
11 | 0.8846 | 0.05004 | 0.0411 | 17.6779
11.5 | 0.8927 | 0.05523 | 0.0451 | 16.1633
12 | 0.9297 | 0.0634 | 0.045 | 14.664
12.5 | 0.9057 | 0.06988 | 0.0495 | 12.9608
13 | 0.8751 | 0.07747 | 0.0521 | 11.296
13.5 | 0.7443 | 0.08892 | 0.0505 | 8.3704
14 | 0.6817 | 0.10442 | 0.0437 | 6.5284
15 | 0.503 | 0.16471 | 0.0035 | 3.0539
15.5 | 0.5261 | 0.1739 | 0.0013 | 3.0253
16 | 0.5363 | 0.18045 | -0.0014 | 2.972
16.5 | 0.5568 | 0.18863 | -0.0036 | 2.9518
17 | 0.5827 | 0.19791 | -0.0055 | 2.9443

## 3. Re 50k Mach 0.10 (1)
BIGFOIL.COM POLAR EXPORT
e838
EPPLER 838 HYDROFOIL |  |  |  | Cl Max: | 0.95 | at alpha= | 12.5 | deg
JavaFoil+Calcfoil stall+Eppler ext transition |  |  |  | L/D Max: | 27.604 | at alpha= | 7 | deg
Re: | 50000 |  |  | Cd Min: | 0.02181 | at alpha= | 0 | deg
Mach: | 0.1 |  |  | Cl=0 at alpha= | 0 | deg
|  |  |  | @ Cl=0.1, Cd= | 0.022068
|  |  |  | @ Cl=0.4, Cd= | 0.023844
|  |  |  | @ Cl=0.6, Cd= | 0.026387
alpha (deg) | Cl | Cd | Cm | Cl/Cd
-17.5 | -0.762 | 0.24458 | 0.012 | -3.114
-17 | -0.791 | 0.22512 | 0.011 | -3.515
-16.5 | -0.82 | 0.20867 | 0.011 | -3.93
-16 | -0.847 | 0.1959 | 0.011 | -4.323
-15.5 | -0.872 | 0.18063 | 0.011 | -4.826
-15 | -0.894 | 0.16881 | 0.011 | -5.296
-14.5 | -0.913 | 0.15574 | 0.01 | -5.863
-14 | -0.929 | 0.14609 | 0.01 | -6.357
-13.5 | -0.94 | 0.1318 | 0.01 | -7.135
-13 | -0.948 | 0.12497 | 0.01 | -7.583
-12.5 | -0.95 | 0.11503 | 0.01 | -8.262
-12 | -0.948 | 0.10507 | 0.01 | -9.025
-11.5 | -0.941 | 0.09907 | 0.01 | -9.502
-11 | -0.929 | 0.09206 | 0.009 | -10.093
-10.5 | -0.912 | 0.08661 | 0.009 | -10.533
-10 | -0.891 | 0.07929 | 0.009 | -11.232
-9.5 | -0.864 | 0.07339 | 0.009 | -11.78
-9 | -0.834 | 0.06885 | 0.008 | -12.121
-8.5 | -0.801 | 0.06387 | 0.008 | -12.536
-8 | -0.763 | 0.05951 | 0.008 | -12.827
-7.5 | -0.723 | 0.05591 | 0.008 | -12.923
-7 | -0.801 | 0.02902 | 0.015 | -27.615
-6.5 | -0.75 | 0.02787 | 0.014 | -26.917
-6 | -0.676 | 0.02763 | 0.013 | -24.471
-5.5 | -0.623 | 0.02675 | 0.011 | -23.277
-5 | -0.569 | 0.02588 | 0.01 | -21.976
-4.5 | -0.514 | 0.02512 | 0.009 | -20.46
-4 | -0.458 | 0.02443 | 0.008 | -18.757
-3.5 | -0.403 | 0.02385 | 0.007 | -16.908
-3 | -0.346 | 0.02336 | 0.006 | -14.808
-2.5 | -0.288 | 0.023 | 0.005 | -12.538
-2 | -0.231 | 0.0227 | 0.004 | -10.168
-1.5 | -0.173 | 0.02238 | 0.003 | -7.749
-1 | -0.116 | 0.02213 | 0.002 | -5.232
-0.5 | -0.058 | 0.02194 | 0.001 | -2.641
0 | 0 | 0.02181 | 0 | 0
0.5 | 0.058 | 0.02193 | -0.001 | 2.643
1 | 0.116 | 0.02212 | -0.002 | 5.235
1.5 | 0.173 | 0.02239 | -0.003 | 7.745
2 | 0.231 | 0.02268 | -0.004 | 10.18
2.5 | 0.288 | 0.02299 | -0.005 | 12.549
3 | 0.346 | 0.02338 | -0.006 | 14.794
3.5 | 0.403 | 0.02387 | -0.007 | 16.895
4 | 0.458 | 0.02444 | -0.008 | 18.747
4.5 | 0.514 | 0.02513 | -0.009 | 20.456
5 | 0.569 | 0.02587 | -0.01 | 21.984
5.5 | 0.623 | 0.02677 | -0.011 | 23.253
6 | 0.676 | 0.02762 | -0.013 | 24.48
6.5 | 0.75 | 0.02786 | -0.014 | 26.922
7 | 0.801 | 0.02903 | -0.015 | 27.604
7.5 | 0.723 | 0.05591 | -0.008 | 12.923
8 | 0.763 | 0.05951 | -0.008 | 12.827
8.5 | 0.801 | 0.06387 | -0.008 | 12.536
9 | 0.834 | 0.06885 | -0.008 | 12.121
9.5 | 0.864 | 0.07339 | -0.009 | 11.78
10 | 0.891 | 0.07929 | -0.009 | 11.232
10.5 | 0.912 | 0.08661 | -0.009 | 10.533
11 | 0.929 | 0.09204 | -0.009 | 10.095
11.5 | 0.941 | 0.09908 | -0.01 | 9.501
12 | 0.948 | 0.10502 | -0.01 | 9.03
12.5 | 0.95 | 0.11505 | -0.01 | 8.261
13 | 0.948 | 0.12499 | -0.01 | 7.582
13.5 | 0.94 | 0.13181 | -0.01 | 7.135
14 | 0.929 | 0.14608 | -0.01 | 6.357
14.5 | 0.913 | 0.15575 | -0.01 | 5.863
15 | 0.894 | 0.16882 | -0.011 | 5.295
15.5 | 0.872 | 0.18063 | -0.011 | 4.826
16 | 0.847 | 0.19592 | -0.011 | 4.323
16.5 | 0.82 | 0.20867 | -0.011 | 3.929
17 | 0.791 | 0.22511 | -0.011 | 3.516
17.5 | 0.762 | 0.24459 | -0.012 | 3.114

## 4. Re 50k Mach 0.10 (2)
BIGFOIL.COM POLAR EXPORT
e838
EPPLER 838 HYDROFOIL |  |  |  | Cl Max: | 0.9193 | at alpha= | 12 | deg
XFOIL ncrit=9 |  |  |  | L/D Max: | 17.362 | at alpha= | 11 | deg
Re: | 50000 |  |  | Cd Min: | 0.19694 | at alpha= | 17 | deg
Mach: | 0.1 |  |  | Cl=0 at alpha= | 3.1681 | deg
|  |  |  | @ Cl=0.1, Cd= | 0.063862
|  |  |  | @ Cl=0.4, Cd= | 0.072582
|  |  |  | @ Cl=0.6, Cd= | 0.19694
alpha (deg) | Cl | Cd | Cm | Cl/Cd
-17 | -0.5724 | 0.19605 | 0.0059 | -2.9197
-16.5 | -0.5569 | 0.18925 | 0.0032 | -2.9427
-16 | -0.5388 | 0.18144 | 0.0009 | -2.9696
-15.5 | -0.5257 | 0.17445 | -0.0016 | -3.0135
-15 | -0.5008 | 0.16503 | -0.0038 | -3.0346
-14.5 | -0.5195 | 0.16003 | -0.0079 | -3.2463
-14 | -0.6703 | 0.10647 | -0.0434 | -6.2957
-13.5 | -0.725 | 0.09105 | -0.0502 | -7.9627
-13 | -0.8034 | 0.07804 | -0.0539 | -10.2947
-12.5 | -0.8963 | 0.07086 | -0.0509 | -12.6489
-12 | -0.9152 | 0.06357 | -0.0474 | -14.3967
-11.5 | -0.8822 | 0.056 | -0.047 | -15.7536
-11 | -0.8794 | 0.05072 | -0.0428 | -17.3383
-10.5 | -0.7481 | 0.04437 | -0.0475 | -16.8605
-10 | -0.7056 | 0.04061 | -0.0438 | -17.375
-9.5 | -0.5642 | 0.06293 | -0.0254 | -8.9655
-9 | -0.4404 | 0.07193 | -0.0213 | -6.1226
-8.5 | -0.3831 | 0.07296 | -0.019 | -5.2508
-8 | -0.2602 | 0.07619 | -0.0186 | -3.4151
-7.5 | -0.2462 | 0.07462 | -0.0153 | -3.2994
-7 | -0.2333 | 0.07279 | -0.0126 | -3.2051
-6.5 | -0.2186 | 0.07123 | -0.0107 | -3.0689
-6 | -0.1882 | 0.0691 | -0.0117 | -2.7236
-5.5 | -0.1337 | 0.06573 | -0.018 | -2.0341
-5 | -0.0476 | 0.06126 | -0.0319 | -0.77702
-4.5 | -0.0482 | 0.06106 | -0.0283 | -0.78939
-4 | -0.0466 | 0.06079 | -0.0248 | -0.76657
-3.5 | -0.0311 | 0.06 | -0.0241 | -0.51833
-3 | 0.0162 | 0.05835 | -0.0295 | 0.27763
-2.5 | 0.0546 | 0.05732 | -0.0328 | 0.95255
-2 | 0.0905 | 0.05669 | -0.0354 | 1.5964
-1.5 | 0.1171 | 0.05644 | -0.036 | 2.0748
-1 | 0.0361 | 0.05809 | -0.0156 | 0.62145
-0.5 | 0.006 | 0.0583 | -0.0056 | 0.10292
0 | -0.0005 | 0.05826 | 0.0001 | -0.0085822
0.5 | -0.0063 | 0.05829 | 0.0056 | -0.10808
1 | -0.0358 | 0.05808 | 0.0155 | -0.61639
2 | -0.0905 | 0.05666 | 0.0354 | -1.5972
2.5 | -0.0545 | 0.05729 | 0.0328 | -0.9513
3 | -0.0158 | 0.05831 | 0.0294 | -0.27097
3.5 | 0.0312 | 0.05994 | 0.0241 | 0.52052
4 | 0.0465 | 0.06073 | 0.0249 | 0.76568
4.5 | 0.0481 | 0.06097 | 0.0283 | 0.78891
5 | 0.0475 | 0.06115 | 0.0319 | 0.77678
5.5 | 0.1325 | 0.06554 | 0.0182 | 2.0217
6 | 0.1872 | 0.06892 | 0.0119 | 2.7162
6.5 | 0.218 | 0.07108 | 0.0108 | 3.067
7 | 0.2316 | 0.07261 | 0.0129 | 3.1896
7.5 | 0.2462 | 0.07454 | 0.0153 | 3.3029
8 | 0.2597 | 0.07604 | 0.0187 | 3.4153
8.5 | 0.385 | 0.07285 | 0.0189 | 5.2848
9 | 0.4416 | 0.07184 | 0.0212 | 6.147
9.5 | 0.5647 | 0.06292 | 0.0253 | 8.9749
10 | 0.7055 | 0.04065 | 0.0438 | 17.3555
10.5 | 0.747 | 0.0444 | 0.0475 | 16.8243
11 | 0.8806 | 0.05072 | 0.0427 | 17.362
11.5 | 0.8831 | 0.05601 | 0.0469 | 15.7668
12 | 0.9193 | 0.06406 | 0.0469 | 14.3506
12.5 | 0.8966 | 0.07094 | 0.0508 | 12.6388
13 | 0.8038 | 0.07812 | 0.0538 | 10.2893
13.5 | 0.7258 | 0.09116 | 0.05 | 7.9618
14 | 0.674 | 0.10625 | 0.0434 | 6.3435
14.5 | 0.5735 | 0.13894 | 0.0233 | 4.1277
15.5 | 0.5258 | 0.17447 | 0.0013 | 3.0137
16 | 0.5367 | 0.18112 | -0.0013 | 2.9632
16.5 | 0.5579 | 0.18943 | -0.0035 | 2.9452
17 | 0.5763 | 0.19694 | -0.006 | 2.9263

## 5. Re 50k Mach 0.25 (1)
BIGFOIL.COM POLAR EXPORT
e838
EPPLER 838 HYDROFOIL |  |  |  | Cl Max: | 0.909 | at alpha= | 11 | deg
JavaFoil+Calcfoil stall+Eppler ext transition |  |  |  | L/D Max: | 27.147 | at alpha= | 7 | deg
Re: | 50000 |  |  | Cd Min: | 0.02224 | at alpha= | 0 | deg
Mach: | 0.25 |  |  | Cl=0 at alpha= | 0 | deg
|  |  |  | @ Cl=0.1, Cd= | 0.022517
|  |  |  | @ Cl=0.4, Cd= | 0.024264
|  |  |  | @ Cl=0.6, Cd= | 0.29924
alpha (deg) | Cl | Cd | Cm | Cl/Cd
-16 | -0.537 | 0.29924 | 0.011 | -1.795
-15.5 | -0.603 | 0.2584 | 0.011 | -2.335
-15 | -0.665 | 0.22104 | 0.01 | -3.007
-14.5 | -0.721 | 0.19964 | 0.01 | -3.61
-14 | -0.771 | 0.17413 | 0.01 | -4.425
-13.5 | -0.814 | 0.16282 | 0.009 | -4.996
-13 | -0.849 | 0.14518 | 0.009 | -5.847
-12.5 | -0.876 | 0.1315 | 0.009 | -6.664
-12 | -0.895 | 0.1191 | 0.009 | -7.518
-11.5 | -0.906 | 0.11013 | 0.01 | -8.229
-11 | -0.909 | 0.09833 | 0.009 | -9.242
-10.5 | -0.903 | 0.08943 | 0.009 | -10.1
-10 | -0.891 | 0.08368 | 0.009 | -10.643
-9.5 | -0.871 | 0.0764 | 0.009 | -11.401
-9 | -0.846 | 0.07059 | 0.008 | -11.978
-8.5 | -0.815 | 0.06551 | 0.008 | -12.439
-8 | -0.779 | 0.06073 | 0.008 | -12.828
-7.5 | -0.738 | 0.05656 | 0.007 | -13.047
-7 | -0.819 | 0.03015 | 0.016 | -27.158
-6.5 | -0.767 | 0.02889 | 0.014 | -26.552
-6 | -0.693 | 0.02837 | 0.013 | -24.429
-5.5 | -0.639 | 0.02741 | 0.012 | -23.299
-5 | -0.583 | 0.02652 | 0.011 | -22.002
-4.5 | -0.527 | 0.02572 | 0.01 | -20.494
-4 | -0.47 | 0.02499 | 0.009 | -18.817
-3.5 | -0.414 | 0.02437 | 0.007 | -16.979
-3 | -0.355 | 0.02387 | 0.006 | -14.877
-2.5 | -0.296 | 0.02345 | 0.005 | -12.627
-2 | -0.237 | 0.02313 | 0.004 | -10.248
-1.5 | -0.178 | 0.02285 | 0.003 | -7.789
-1 | -0.119 | 0.02257 | 0.002 | -5.264
-0.5 | -0.059 | 0.02238 | 0.001 | -2.658
0 | 0 | 0.02224 | 0 | 0
0.5 | 0.059 | 0.02238 | -0.001 | 2.658
1 | 0.119 | 0.02258 | -0.002 | 5.263
1.5 | 0.178 | 0.02282 | -0.003 | 7.802
2 | 0.237 | 0.02311 | -0.004 | 10.259
2.5 | 0.296 | 0.02344 | -0.005 | 12.636
3 | 0.355 | 0.02389 | -0.006 | 14.864
3.5 | 0.414 | 0.02438 | -0.007 | 16.969
4 | 0.47 | 0.02501 | -0.009 | 18.802
4.5 | 0.527 | 0.02569 | -0.01 | 20.53
5 | 0.583 | 0.02653 | -0.011 | 21.984
5.5 | 0.639 | 0.02743 | -0.012 | 23.279
6 | 0.693 | 0.0284 | -0.013 | 24.401
6.5 | 0.767 | 0.02889 | -0.014 | 26.552
7 | 0.819 | 0.03016 | -0.016 | 27.147
7.5 | 0.738 | 0.05656 | -0.007 | 13.048
8 | 0.779 | 0.06073 | -0.008 | 12.828
8.5 | 0.815 | 0.06551 | -0.008 | 12.439
9 | 0.846 | 0.07059 | -0.008 | 11.978
9.5 | 0.871 | 0.0764 | -0.009 | 11.401
10 | 0.891 | 0.08368 | -0.009 | 10.643
10.5 | 0.903 | 0.08943 | -0.009 | 10.1
11 | 0.909 | 0.09833 | -0.009 | 9.242
11.5 | 0.906 | 0.11102 | -0.01 | 8.163
12 | 0.895 | 0.11911 | -0.009 | 7.517
12.5 | 0.876 | 0.13152 | -0.009 | 6.663
13 | 0.849 | 0.1452 | -0.009 | 5.846
13.5 | 0.814 | 0.16283 | -0.009 | 4.996
14 | 0.771 | 0.17413 | -0.01 | 4.425
14.5 | 0.721 | 0.19964 | -0.01 | 3.61
15 | 0.665 | 0.22104 | -0.01 | 3.007
15.5 | 0.603 | 0.25841 | -0.01 | 2.334
16 | 0.537 | 0.29924 | -0.011 | 1.795

## 6. Re 50k Mach 0.25 (2)
BIGFOIL.COM POLAR EXPORT
e838
EPPLER 838 HYDROFOIL |  |  |  | Cl Max: | 0.8382 | at alpha= | 11.5 | deg
XFOIL ncrit=9 |  |  |  | L/D Max: | 17.2792 | at alpha= | 9.5 | deg
Re: | 50000 |  |  | Cd Min: | 0.19389 | at alpha= | 16.5 | deg
Mach: | 0.25 |  |  | Cl=0 at alpha= | 3.4055 | deg
|  |  |  | @ Cl=0.1, Cd= | 0.065768
|  |  |  | @ Cl=0.4, Cd= | 0.075879
|  |  |  | @ Cl=0.6, Cd= | 0.19389
alpha (deg) | Cl | Cd | Cm | Cl/Cd
0 | -0.0015 | 0.06004 | 0.0003 | -0.024983
0.5 | -0.0089 | 0.05996 | 0.0062 | -0.14843
1 | -0.0134 | 0.06004 | 0.0116 | -0.22318
1.5 | -0.1289 | 0.05794 | 0.0386 | -2.2247
2 | -0.1009 | 0.05812 | 0.0379 | -1.7361
2.5 | -0.0766 | 0.05857 | 0.0378 | -1.3078
3 | -0.0356 | 0.05952 | 0.0342 | -0.59812
3.5 | 0.0083 | 0.06096 | 0.0296 | 0.13615
4 | 0.0514 | 0.06287 | 0.0248 | 0.81756
4.5 | 0.0539 | 0.06323 | 0.0282 | 0.85244
5 | 0.0692 | 0.06419 | 0.0286 | 1.078
5.5 | 0.1596 | 0.06882 | 0.0142 | 2.3191
6 | 0.212 | 0.07227 | 0.0088 | 2.9334
6.5 | 0.2466 | 0.07486 | 0.0073 | 3.2941
7 | 0.269 | 0.07684 | 0.0086 | 3.5008
7.5 | 0.4094 | 0.07581 | 0.0044 | 5.4003
8 | 0.4262 | 0.07516 | 0.0104 | 5.6706
8.5 | 0.4125 | 0.07429 | 0.0194 | 5.5526
9 | 0.4592 | 0.07215 | 0.0243 | 6.3645
9.5 | 0.7005 | 0.04054 | 0.0424 | 17.2792
10 | 0.6923 | 0.04399 | 0.0499 | 15.7377
10.5 | 0.7658 | 0.04767 | 0.0522 | 16.0646
11 | 0.8233 | 0.05335 | 0.0528 | 15.4321
11.5 | 0.8382 | 0.06034 | 0.0546 | 13.8913
12 | 0.8067 | 0.06754 | 0.057 | 11.944
12.5 | 0.7649 | 0.07641 | 0.057 | 10.0105
13 | 0.7178 | 0.08746 | 0.0542 | 8.2072
13.5 | 0.6781 | 0.10037 | 0.0492 | 6.756
14 | 0.5554 | 0.1322 | 0.0276 | 4.2012
15 | 0.4981 | 0.16776 | 0.0042 | 2.9691
15.5 | 0.525 | 0.17762 | 0.0018 | 2.9557
16 | 0.5399 | 0.18489 | -0.0009 | 2.9201
16.5 | 0.564 | 0.19389 | -0.0032 | 2.9089

## 7. Re 50k Mach 0.50 (1)
BIGFOIL.COM POLAR EXPORT
e838
EPPLER 838 HYDROFOIL |  |  |  | Cl Max: | 1.112 | at alpha= | 20 | deg
JavaFoil+Calcfoil stall+Eppler ext transition |  |  |  | L/D Max: | 24.66 | at alpha= | 6.5 | deg
Re: | 50000 |  |  | Cd Min: | 0.02417 | at alpha= | 0 | deg
Mach: | 0.5 |  |  | Cl=0 at alpha= | 0 | deg
|  |  |  | @ Cl=0.1, Cd= | 0.024433
|  |  |  | @ Cl=0.4, Cd= | 0.026198
|  |  |  | @ Cl=0.6, Cd= | 0.028841
alpha (deg) | Cl | Cd | Cm | Cl/Cd
-20 | -1.112 | 0.45748 | 0.03 | -2.431
-19.5 | -1.08 | 0.44142 | 0.028 | -2.448
-19 | -1.053 | 0.42058 | 0.027 | -2.504
-18.5 | -1.027 | 0.42844 | 0.026 | -2.396
-18 | -1 | 0.42575 | 0.026 | -2.349
-17.5 | -0.973 | 0.40944 | 0.025 | -2.378
-17 | -0.947 | 0.40221 | 0.025 | -2.353
-16.5 | -0.916 | 0.35562 | 0.022 | -2.576
-16 | -0.889 | 0.34824 | 0.021 | -2.552
-15.5 | -0.862 | 0.34337 | 0.021 | -2.51
-15 | -0.835 | 0.31306 | 0.02 | -2.666
-14.5 | -0.808 | 0.31356 | 0.019 | -2.576
-14 | -0.778 | 0.27594 | 0.017 | -2.82
-13.5 | -0.751 | 0.27597 | 0.016 | -2.72
-13 | -0.723 | 0.25529 | 0.015 | -2.834
-12.5 | -0.696 | 0.25823 | 0.014 | -2.695
-12 | -0.669 | 0.25891 | 0.014 | -2.583
-11.5 | -0.64 | 0.21796 | 0.011 | -2.936
-11 | -0.612 | 0.2105 | 0.01 | -2.909
-10.5 | -0.585 | 0.20469 | 0.01 | -2.858
-10 | -0.558 | 0.20135 | 0.009 | -2.769
-9.5 | -0.53 | 0.19813 | 0.009 | -2.675
-9 | -0.684 | 0.11286 | 0.007 | -6.056
-8.5 | -0.809 | 0.08474 | 0.008 | -9.545
-8 | -0.817 | 0.07186 | 0.008 | -11.371
-7.5 | -0.792 | 0.06322 | 0.008 | -12.524
-7 | -0.756 | 0.05782 | 0.007 | -13.081
-6.5 | -0.836 | 0.03388 | 0.016 | -24.673
-6 | -0.782 | 0.03224 | 0.015 | -24.272
-5.5 | -0.706 | 0.03077 | 0.013 | -22.948
-5 | -0.647 | 0.0296 | 0.012 | -21.847
-4.5 | -0.585 | 0.02857 | 0.011 | -20.482
-4 | -0.522 | 0.02762 | 0.009 | -18.916
-3.5 | -0.461 | 0.02679 | 0.008 | -17.196
-3 | -0.395 | 0.02614 | 0.007 | -15.121
-2.5 | -0.33 | 0.0256 | 0.006 | -12.887
-2 | -0.264 | 0.02516 | 0.005 | -10.501
-1.5 | -0.198 | 0.02482 | 0.004 | -7.988
-1 | -0.132 | 0.02454 | 0.002 | -5.388
-0.5 | -0.066 | 0.02431 | 0.001 | -2.724
0 | 0 | 0.02417 | 0 | 0
0.5 | 0.066 | 0.02433 | -0.001 | 2.721
1 | 0.132 | 0.02453 | -0.002 | 5.391
1.5 | 0.198 | 0.02479 | -0.004 | 7.997
2 | 0.264 | 0.02515 | -0.005 | 10.5
2.5 | 0.33 | 0.02559 | -0.006 | 12.889
3 | 0.395 | 0.02615 | -0.007 | 15.119
3.5 | 0.461 | 0.02679 | -0.008 | 17.197
4 | 0.523 | 0.02761 | -0.009 | 18.924
4.5 | 0.585 | 0.02859 | -0.011 | 20.462
5 | 0.646 | 0.02961 | -0.012 | 21.83
5.5 | 0.706 | 0.03076 | -0.013 | 22.957
6 | 0.782 | 0.03224 | -0.015 | 24.274
6.5 | 0.836 | 0.0339 | -0.016 | 24.66
7 | 0.756 | 0.05773 | -0.007 | 13.102
7.5 | 0.792 | 0.06371 | -0.008 | 12.428
8 | 0.817 | 0.07198 | -0.008 | 11.352
8.5 | 0.809 | 0.08474 | -0.008 | 9.545
9 | 0.684 | 0.11274 | -0.007 | 6.063
9.5 | 0.53 | 0.20144 | -0.009 | 2.631
10 | 0.558 | 0.20818 | -0.009 | 2.678
10.5 | 0.585 | 0.21091 | -0.01 | 2.774
11 | 0.612 | 0.20568 | -0.01 | 2.978
11.5 | 0.64 | 0.21108 | -0.011 | 3.032
12 | 0.669 | 0.25894 | -0.014 | 2.582
12.5 | 0.696 | 0.26174 | -0.014 | 2.659
13 | 0.723 | 0.26861 | -0.015 | 2.693
13.5 | 0.751 | 0.2809 | -0.016 | 2.672
14 | 0.778 | 0.28166 | -0.017 | 2.763
14.5 | 0.808 | 0.31642 | -0.019 | 2.552
15 | 0.835 | 0.31603 | -0.02 | 2.641
15.5 | 0.862 | 0.342 | -0.021 | 2.52
16 | 0.889 | 0.3487 | -0.021 | 2.549
16.5 | 0.916 | 0.35728 | -0.022 | 2.564
17 | 0.946 | 0.40981 | -0.024 | 2.309
17.5 | 0.973 | 0.41565 | -0.025 | 2.342
18 | 1 | 0.40496 | -0.026 | 2.47
18.5 | 1.027 | 0.42207 | -0.026 | 2.433
19 | 1.053 | 0.41817 | -0.027 | 2.519
19.5 | 1.08 | 0.43774 | -0.028 | 2.468
20 | 1.112 | 0.45714 | -0.03 | 2.433

## 8. Re 50k Mach 0.50 (2)
BIGFOIL.COM POLAR EXPORT
e838
EPPLER 838 HYDROFOIL |  |  |  | Cl Max: | 0.699 | at alpha= | 20 | deg
XFOIL ncrit=9 |  |  |  | L/D Max: | 11.9529 | at alpha= | 9.5 | deg
Re: | 50000 |  |  | Cd Min: | 0.25859 | at alpha= | 20 | deg
Mach: | 0.5 |  |  | Cl=0 at alpha= | 4.1489 | deg
|  |  |  | @ Cl=0.1, Cd= | 0.074013
|  |  |  | @ Cl=0.4, Cd= | 0.082388
|  |  |  | @ Cl=0.6, Cd= | 0.22159
alpha (deg) | Cl | Cd | Cm | Cl/Cd
-20 | -0.6974 | 0.25785 | 0.0359 | -2.7047
-19.5 | -0.6812 | 0.25167 | 0.0303 | -2.7067
-19 | -0.6583 | 0.24381 | 0.0259 | -2.7001
-18.5 | -0.6331 | 0.23431 | 0.0218 | -2.702
-18 | -0.618 | 0.22821 | 0.0167 | -2.708
-17.5 | -0.6066 | 0.22398 | 0.0117 | -2.7083
-17 | -0.5723 | 0.21194 | 0.0087 | -2.7003
-16.5 | -0.5479 | 0.20295 | 0.0049 | -2.6997
-16 | -0.5277 | 0.19514 | 0.001 | -2.7042
-15.5 | -0.5216 | 0.18979 | -0.0038 | -2.7483
-15 | -0.4892 | 0.17897 | -0.007 | -2.7334
-14 | -0.5025 | 0.1522 | -0.0266 | -3.3016
-13.5 | -0.492 | 0.14154 | -0.0316 | -3.476
-13 | -0.4929 | 0.13027 | -0.0376 | -3.7837
-12.5 | -0.506 | 0.11756 | -0.0448 | -4.3042
-12 | -0.5318 | 0.10282 | -0.0532 | -5.1721
-11.5 | -0.5474 | 0.09099 | -0.0584 | -6.016
-11 | -0.5962 | 0.07675 | -0.0656 | -7.7681
-10.5 | -0.6348 | 0.06599 | -0.0688 | -9.6196
-10 | -0.6532 | 0.05892 | -0.0675 | -11.0862
-9.5 | -0.666 | 0.05572 | -0.0607 | -11.9526
-9 | -0.6875 | 0.05427 | -0.0506 | -12.6681
-8.5 | -0.533 | 0.07899 | -0.024 | -6.7477
-8 | -0.5076 | 0.08211 | -0.0148 | -6.182
-7.5 | -0.4624 | 0.08387 | -0.0088 | -5.5133
-7 | -0.4451 | 0.08362 | -0.0032 | -5.3229
-6.5 | -0.4233 | 0.08298 | 0.0014 | -5.1012
-6 | -0.3783 | 0.082 | 0.0035 | -4.6134
-5.5 | -0.2438 | 0.08091 | -0.0043 | -3.0132
-5 | -0.1626 | 0.07705 | -0.0149 | -2.1103
-4.5 | -0.0523 | 0.07186 | -0.0327 | -0.7278
-4 | 0.0224 | 0.06816 | -0.044 | 0.32864
-3.5 | 0.0567 | 0.06675 | -0.0463 | 0.84944
-3 | 0.0937 | 0.06569 | -0.0489 | 1.4264
-2.5 | 0.113 | 0.06526 | -0.0475 | 1.7315
-2 | 0.1378 | 0.06502 | -0.0472 | 2.1193
-1.5 | 0.0394 | 0.06733 | -0.0223 | 0.58518
-1 | -0.0036 | 0.06788 | -0.0096 | -0.053035
-0.5 | 0.0055 | 0.06771 | -0.0062 | 0.081229
0 | 0 | 0.06764 | 0 | 0
0.5 | -0.0054 | 0.0677 | 0.0062 | -0.079764
1 | 0.0035 | 0.06787 | 0.0096 | 0.051569
1.5 | -0.0387 | 0.06732 | 0.0222 | -0.57487
2 | -0.1379 | 0.06498 | 0.0472 | -2.1222
2.5 | -0.1132 | 0.06521 | 0.0476 | -1.7359
3 | -0.0938 | 0.06563 | 0.0489 | -1.4292
3.5 | -0.0566 | 0.06669 | 0.0463 | -0.8487
4 | -0.0221 | 0.06812 | 0.0439 | -0.32443
4.5 | 0.0521 | 0.07176 | 0.0327 | 0.72603
5 | 0.1633 | 0.07699 | 0.0147 | 2.1211
5.5 | 0.2451 | 0.08088 | 0.004 | 3.0304
6 | 0.3788 | 0.08192 | -0.0035 | 4.624
6.5 | 0.4232 | 0.0829 | -0.0014 | 5.1049
7 | 0.4456 | 0.08353 | 0.0032 | 5.3346
7.5 | 0.4626 | 0.08379 | 0.0088 | 5.5209
8 | 0.5081 | 0.08203 | 0.0148 | 6.1941
8.5 | 0.5121 | 0.08068 | 0.0236 | 6.3473
9 | 0.5651 | 0.07174 | 0.0377 | 7.8771
9.5 | 0.6653 | 0.05566 | 0.0608 | 11.9529
10 | 0.6533 | 0.05893 | 0.0675 | 11.086
10.5 | 0.6345 | 0.06606 | 0.0687 | 9.6049
11 | 0.5956 | 0.07693 | 0.0653 | 7.7421
11.5 | 0.5478 | 0.09111 | 0.0581 | 6.0125
12 | 0.5315 | 0.10305 | 0.0529 | 5.1577
12.5 | 0.5056 | 0.11779 | 0.0444 | 4.2924
13 | 0.4941 | 0.13036 | 0.0374 | 3.7903
13.5 | 0.4931 | 0.14164 | 0.0314 | 3.4814
14 | 0.5045 | 0.15227 | 0.0265 | 3.3132
14.5 | 0.5047 | 0.16381 | 0.0194 | 3.081
15 | 0.4904 | 0.17912 | 0.0068 | 2.7378
15.5 | 0.5234 | 0.19015 | 0.0036 | 2.7526
16 | 0.5297 | 0.19548 | -0.0012 | 2.7097
16.5 | 0.5493 | 0.20323 | -0.0052 | 2.7028
17 | 0.5734 | 0.2122 | -0.0091 | 2.7022
17.5 | 0.6069 | 0.22402 | -0.0121 | 2.7091
18 | 0.6186 | 0.22842 | -0.0171 | 2.7082
18.5 | 0.6345 | 0.23478 | -0.0221 | 2.7025
19 | 0.6599 | 0.24439 | -0.0262 | 2.7002
19.5 | 0.6833 | 0.25255 | -0.0306 | 2.7056
20 | 0.699 | 0.25859 | -0.0362 | 2.7031

## 9. Re 100k Mach 0.00 (1)
BIGFOIL.COM POLAR EXPORT
e838
EPPLER 838 HYDROFOIL |  |  |  | Cl Max: | 0.959 | at alpha= | 12.5 | deg
JavaFoil+Calcfoil stall+Eppler ext transition |  |  |  | L/D Max: | 34.775 | at alpha= | 8 | deg
Re: | 100000 |  |  | Cd Min: | 0.01569 | at alpha= | 0 | deg
Mach: | 0 |  |  | Cl=0 at alpha= | 0 | deg
|  |  |  | @ Cl=0.1, Cd= | 0.015991
|  |  |  | @ Cl=0.4, Cd= | 0.017493
|  |  |  | @ Cl=0.6, Cd= | 0.019427
alpha (deg) | Cl | Cd | Cm | Cl/Cd
-18 | -0.781 | 0.2175 | 0.012 | -3.593
-17.5 | -0.808 | 0.19796 | 0.012 | -4.082
-17 | -0.834 | 0.18526 | 0.012 | -4.5
-16.5 | -0.858 | 0.17403 | 0.012 | -4.931
-16 | -0.881 | 0.16419 | 0.011 | -5.366
-15.5 | -0.902 | 0.15259 | 0.011 | -5.909
-15 | -0.92 | 0.14243 | 0.011 | -6.458
-14.5 | -0.935 | 0.13306 | 0.011 | -7.027
-14 | -0.947 | 0.12602 | 0.01 | -7.513
-13.5 | -0.955 | 0.11668 | 0.011 | -8.188
-13 | -0.959 | 0.11044 | 0.011 | -8.687
-12.5 | -0.959 | 0.10153 | 0.01 | -9.447
-12 | -0.954 | 0.09375 | 0.01 | -10.181
-11.5 | -0.945 | 0.08885 | 0.01 | -10.639
-11 | -0.931 | 0.08225 | 0.01 | -11.32
-10.5 | -0.913 | 0.07674 | 0.01 | -11.894
-10 | -0.89 | 0.07115 | 0.009 | -12.507
-9.5 | -0.863 | 0.06605 | 0.009 | -13.065
-9 | -0.832 | 0.06185 | 0.009 | -13.456
-8.5 | -0.798 | 0.05796 | 0.008 | -13.773
-8 | -0.899 | 0.02584 | 0.018 | -34.799
-7.5 | -0.852 | 0.02558 | 0.017 | -33.286
-7 | -0.802 | 0.02439 | 0.016 | -32.882
-6.5 | -0.751 | 0.02336 | 0.015 | -32.137
-6 | -0.682 | 0.02038 | 0.013 | -33.459
-5.5 | -0.628 | 0.01976 | 0.012 | -31.778
-5 | -0.574 | 0.0191 | 0.011 | -30.044
-4.5 | -0.519 | 0.01851 | 0.01 | -28.013
-4 | -0.463 | 0.018 | 0.009 | -25.696
-3.5 | -0.407 | 0.01753 | 0.008 | -23.221
-3 | -0.349 | 0.01714 | 0.007 | -20.384
-2.5 | -0.291 | 0.01684 | 0.005 | -17.298
-2 | -0.233 | 0.01657 | 0.004 | -14.077
-1.5 | -0.175 | 0.01631 | 0.003 | -10.752
-1 | -0.117 | 0.01606 | 0.002 | -7.295
-0.5 | -0.059 | 0.01588 | 0.001 | -3.699
0 | 0 | 0.01569 | 0 | 0
0.5 | 0.059 | 0.01585 | -0.001 | 3.705
1 | 0.117 | 0.01605 | -0.002 | 7.303
1.5 | 0.175 | 0.01628 | -0.003 | 10.774
2 | 0.233 | 0.01654 | -0.004 | 14.107
2.5 | 0.291 | 0.01682 | -0.005 | 17.329
3 | 0.349 | 0.01715 | -0.007 | 20.361
3.5 | 0.407 | 0.01754 | -0.008 | 23.199
4 | 0.462 | 0.01801 | -0.009 | 25.676
4.5 | 0.519 | 0.01852 | -0.01 | 28.009
5 | 0.574 | 0.01909 | -0.011 | 30.057
5.5 | 0.628 | 0.01979 | -0.012 | 31.723
6 | 0.682 | 0.02039 | -0.013 | 33.44
6.5 | 0.751 | 0.02338 | -0.015 | 32.113
7 | 0.802 | 0.0244 | -0.016 | 32.876
7.5 | 0.851 | 0.02558 | -0.017 | 33.282
8 | 0.899 | 0.02586 | -0.018 | 34.775
8.5 | 0.798 | 0.05796 | -0.008 | 13.773
9 | 0.832 | 0.06185 | -0.009 | 13.457
9.5 | 0.863 | 0.06605 | -0.009 | 13.065
10 | 0.89 | 0.07115 | -0.009 | 12.507
10.5 | 0.913 | 0.0767 | -0.01 | 11.901
11 | 0.931 | 0.08227 | -0.01 | 11.317
11.5 | 0.945 | 0.08887 | -0.01 | 10.637
12 | 0.954 | 0.09376 | -0.01 | 10.179
12.5 | 0.959 | 0.10155 | -0.01 | 9.445
13 | 0.959 | 0.1104 | -0.011 | 8.69
13.5 | 0.955 | 0.11665 | -0.011 | 8.19
14 | 0.947 | 0.1258 | -0.01 | 7.527
14.5 | 0.935 | 0.13306 | -0.011 | 7.027
15 | 0.92 | 0.14244 | -0.011 | 6.458
15.5 | 0.902 | 0.15259 | -0.011 | 5.909
16 | 0.881 | 0.16419 | -0.011 | 5.365
16.5 | 0.858 | 0.17402 | -0.011 | 4.932
17 | 0.834 | 0.18527 | -0.012 | 4.5
17.5 | 0.808 | 0.19795 | -0.012 | 4.082

## 10. Re 100k Mach 0.00 (2)
BIGFOIL.COM POLAR EXPORT
e838
EPPLER 838 HYDROFOIL |  |  |  | Cl Max: | 0.9421 | at alpha= | 12.5 | deg
XFOIL ncrit=9 |  |  |  | L/D Max: | 30.0942 | at alpha= | 8.5 | deg
Re: | 100000 |  |  | Cd Min: | 0.19108 | at alpha= | 17.5 | deg
Mach: | 0 |  |  | Cl=0 at alpha= | 3.4402 | deg
|  |  |  | @ Cl=0.1, Cd= | 0.043614
|  |  |  | @ Cl=0.4, Cd= | 0.043711
|  |  |  | @ Cl=0.6, Cd= | 0.19108
alpha (deg) | Cl | Cd | Cm | Cl/Cd
-17.5 | -0.5922 | 0.19075 | 0.0037 | -3.1046
-17 | -0.5734 | 0.18404 | 0.0012 | -3.1156
-16.5 | -0.567 | 0.17622 | -0.003 | -3.2176
-16 | -0.5953 | 0.16865 | -0.012 | -3.5298
-15.5 | -0.6541 | 0.12361 | -0.0317 | -5.2916
-15 | -0.6994 | 0.10519 | -0.0411 | -6.6489
-14.5 | -0.8218 | 0.084 | -0.0518 | -9.7833
-14 | -0.8782 | 0.07601 | -0.0526 | -11.5537
-13.5 | -0.9027 | 0.0679 | -0.0516 | -13.2946
-13 | -0.9212 | 0.0605 | -0.0495 | -15.2264
-12.5 | -0.9415 | 0.05531 | -0.0456 | -17.0222
-12 | -0.9042 | 0.04788 | -0.0459 | -18.8847
-11.5 | -0.8547 | 0.04295 | -0.0455 | -19.8999
-11 | -0.7893 | 0.03934 | -0.0459 | -20.0635
-10.5 | -0.735 | 0.03695 | -0.0449 | -19.8917
-10 | -0.7073 | 0.03449 | -0.0422 | -20.5074
-9.5 | -0.7348 | 0.03266 | -0.0339 | -22.4985
-9 | -0.7675 | 0.0281 | -0.0295 | -27.3132
-8.5 | -0.7664 | 0.02549 | -0.0266 | -30.0667
-8 | -0.6112 | 0.03564 | -0.0306 | -17.1493
-7 | -0.3586 | 0.0453 | -0.0404 | -7.9161
-6.5 | -0.2711 | 0.04592 | -0.0445 | -5.9037
-6 | -0.2075 | 0.04553 | -0.0468 | -4.5574
-5.5 | -0.1776 | 0.04452 | -0.0457 | -3.9892
-5 | -0.1237 | 0.04397 | -0.0465 | -2.8133
-4.5 | -0.0792 | 0.04326 | -0.0463 | -1.8308
-4 | -0.0444 | 0.04267 | -0.045 | -1.0405
-3.5 | -0.0043 | 0.04211 | -0.0445 | -0.10211
-3 | 0.0464 | 0.04143 | -0.045 | 1.12
-2.5 | 0.0733 | 0.04093 | -0.0431 | 1.7909
-1.5 | 0.1295 | 0.04003 | -0.0388 | 3.2351
-1 | 0.1052 | 0.04012 | -0.0295 | 2.6221
0 | -0.0017 | 0.04136 | 0.0002 | -0.041103
0.5 | -0.1114 | 0.04071 | 0.0241 | -2.7364
1 | -0.1053 | 0.04011 | 0.0295 | -2.6253
1.5 | -0.1295 | 0.04003 | 0.0388 | -3.2351
2 | -0.055 | 0.04061 | 0.035 | -1.3543
2.5 | -0.0737 | 0.04094 | 0.0431 | -1.8002
3 | -0.0464 | 0.04144 | 0.045 | -1.1197
3.5 | 0.0063 | 0.0421 | 0.0442 | 0.14964
4 | 0.0477 | 0.04262 | 0.0446 | 1.1192
4.5 | 0.0781 | 0.04328 | 0.0463 | 1.8045
5 | 0.1233 | 0.04397 | 0.0465 | 2.8042
5.5 | 0.1774 | 0.04451 | 0.0457 | 3.9856
6 | 0.2082 | 0.0455 | 0.0467 | 4.5758
6.5 | 0.2722 | 0.04588 | 0.0444 | 5.9329
7 | 0.3598 | 0.04526 | 0.0403 | 7.9496
8 | 0.6131 | 0.0355 | 0.0305 | 17.2704
8.5 | 0.7668 | 0.02548 | 0.0265 | 30.0942
9 | 0.7675 | 0.02812 | 0.0295 | 27.2937
9.5 | 0.7341 | 0.03262 | 0.034 | 22.5046
10 | 0.7076 | 0.0345 | 0.0422 | 20.5101
10.5 | 0.735 | 0.03698 | 0.0448 | 19.8756
11 | 0.7905 | 0.0393 | 0.0457 | 20.1145
11.5 | 0.8565 | 0.04294 | 0.0453 | 19.9464
12 | 0.9056 | 0.04794 | 0.0457 | 18.8903
12.5 | 0.9421 | 0.05557 | 0.0455 | 16.9534
13 | 0.9204 | 0.06045 | 0.0495 | 15.2258
13.5 | 0.9022 | 0.06791 | 0.0515 | 13.2852
14 | 0.8798 | 0.07587 | 0.0524 | 11.5962
14.5 | 0.8163 | 0.08437 | 0.0514 | 9.6752
15 | 0.6978 | 0.10591 | 0.0406 | 6.5886
15.5 | 0.6521 | 0.12446 | 0.0309 | 5.2394
16 | 0.5872 | 0.16895 | 0.0104 | 3.4756
16.5 | 0.568 | 0.17646 | 0.0027 | 3.2189
17 | 0.5751 | 0.18432 | -0.0014 | 3.1201
17.5 | 0.5946 | 0.19108 | -0.0038 | 3.1118

## 11. Re 100k Mach 0.10 (1)
BIGFOIL.COM POLAR EXPORT
e838
EPPLER 838 HYDROFOIL |  |  |  | Cl Max: | 0.951 | at alpha= | 12.5 | deg
JavaFoil+Calcfoil stall+Eppler ext transition |  |  |  | L/D Max: | 34.663 | at alpha= | 8 | deg
Re: | 100000 |  |  | Cd Min: | 0.01577 | at alpha= | 0 | deg
Mach: | 0.1 |  |  | Cl=0 at alpha= | 0 | deg
|  |  |  | @ Cl=0.1, Cd= | 0.016049
|  |  |  | @ Cl=0.4, Cd= | 0.017539
|  |  |  | @ Cl=0.6, Cd= | 0.019531
alpha (deg) | Cl | Cd | Cm | Cl/Cd
-17.5 | -0.762 | 0.20777 | 0.012 | -3.666
-17 | -0.791 | 0.19334 | 0.012 | -4.094
-16.5 | -0.82 | 0.18133 | 0.011 | -4.522
-16 | -0.847 | 0.16729 | 0.011 | -5.063
-15.5 | -0.872 | 0.15578 | 0.011 | -5.596
-15 | -0.894 | 0.14526 | 0.011 | -6.155
-14.5 | -0.913 | 0.13571 | 0.011 | -6.729
-14 | -0.929 | 0.12859 | 0.01 | -7.223
-13.5 | -0.941 | 0.11722 | 0.011 | -8.026
-13 | -0.948 | 0.11088 | 0.01 | -8.55
-12.5 | -0.951 | 0.10185 | 0.01 | -9.335
-12 | -0.949 | 0.09616 | 0.01 | -9.866
-11.5 | -0.942 | 0.08862 | 0.01 | -10.625
-11 | -0.929 | 0.08287 | 0.01 | -11.217
-10.5 | -0.912 | 0.07673 | 0.009 | -11.891
-10 | -0.891 | 0.07109 | 0.009 | -12.529
-9.5 | -0.865 | 0.06673 | 0.009 | -12.959
-9 | -0.835 | 0.06242 | 0.009 | -13.374
-8.5 | -0.801 | 0.05793 | 0.008 | -13.826
-8 | -0.902 | 0.02601 | 0.018 | -34.688
-7.5 | -0.855 | 0.02577 | 0.017 | -33.164
-7 | -0.805 | 0.02458 | 0.016 | -32.752
-6.5 | -0.754 | 0.02353 | 0.015 | -32.034
-6 | -0.685 | 0.0205 | 0.013 | -33.41
-5.5 | -0.631 | 0.01989 | 0.012 | -31.708
-5 | -0.576 | 0.01922 | 0.011 | -29.984
-4.5 | -0.521 | 0.01862 | 0.01 | -27.978
-4 | -0.465 | 0.01806 | 0.009 | -25.725
-3.5 | -0.409 | 0.01759 | 0.008 | -23.253
-3 | -0.351 | 0.0172 | 0.007 | -20.411
-2.5 | -0.293 | 0.0169 | 0.005 | -17.315
-2 | -0.234 | 0.01667 | 0.004 | -14.057
-1.5 | -0.176 | 0.01636 | 0.003 | -10.772
-1 | -0.118 | 0.01611 | 0.002 | -7.309
-0.5 | -0.059 | 0.01592 | 0.001 | -3.706
0 | 0 | 0.01577 | 0 | 0
0.5 | 0.059 | 0.01591 | -0.001 | 3.71
1 | 0.118 | 0.01611 | -0.002 | 7.313
1.5 | 0.176 | 0.01637 | -0.003 | 10.764
2 | 0.234 | 0.01664 | -0.004 | 14.087
2.5 | 0.293 | 0.01688 | -0.005 | 17.342
3 | 0.351 | 0.01721 | -0.007 | 20.387
3.5 | 0.409 | 0.0176 | -0.008 | 23.231
4 | 0.465 | 0.01808 | -0.009 | 25.707
4.5 | 0.521 | 0.01862 | -0.01 | 27.974
5 | 0.576 | 0.01922 | -0.011 | 29.991
5.5 | 0.63 | 0.01992 | -0.012 | 31.653
6 | 0.685 | 0.0205 | -0.013 | 33.411
6.5 | 0.754 | 0.02355 | -0.015 | 32.011
7 | 0.805 | 0.02457 | -0.016 | 32.766
7.5 | 0.855 | 0.02578 | -0.017 | 33.154
8 | 0.902 | 0.02603 | -0.018 | 34.663
8.5 | 0.801 | 0.05793 | -0.008 | 13.826
9 | 0.835 | 0.06241 | -0.009 | 13.374
9.5 | 0.865 | 0.06673 | -0.009 | 12.959
10 | 0.891 | 0.07109 | -0.009 | 12.529
10.5 | 0.912 | 0.07669 | -0.009 | 11.897
11 | 0.929 | 0.08283 | -0.01 | 11.222
11.5 | 0.942 | 0.08858 | -0.01 | 10.63
12 | 0.949 | 0.09612 | -0.01 | 9.87
12.5 | 0.951 | 0.10181 | -0.01 | 9.338
13 | 0.948 | 0.11084 | -0.01 | 8.553
13.5 | 0.941 | 0.11723 | -0.011 | 8.025
14 | 0.929 | 0.12859 | -0.01 | 7.223
14.5 | 0.913 | 0.13572 | -0.011 | 6.729
15 | 0.894 | 0.14526 | -0.011 | 6.155
15.5 | 0.872 | 0.15578 | -0.011 | 5.596
16 | 0.847 | 0.1673 | -0.011 | 5.062
16.5 | 0.82 | 0.18131 | -0.011 | 4.523
17 | 0.791 | 0.19333 | -0.012 | 4.094
17.5 | 0.762 | 0.20776 | -0.012 | 3.667

## 12. Re 100k Mach 0.10 (2)
BIGFOIL.COM POLAR EXPORT
e838
EPPLER 838 HYDROFOIL |  |  |  | Cl Max: | 0.9268 | at alpha= | 12.5 | deg
XFOIL ncrit=9 |  |  |  | L/D Max: | 29.9529 | at alpha= | 8.5 | deg
Re: | 100000 |  |  | Cd Min: | 0.19179 | at alpha= | 17.5 | deg
Mach: | 0.1 |  |  | Cl=0 at alpha= | 3.5446 | deg
|  |  |  | @ Cl=0.1, Cd= | 0.04367
|  |  |  | @ Cl=0.4, Cd= | 0.044756
|  |  |  | @ Cl=0.6, Cd= | 0.19179
alpha (deg) | Cl | Cd | Cm | Cl/Cd
-17.5 | -0.5907 | 0.19146 | 0.0041 | -3.0852
-17 | -0.5739 | 0.18476 | 0.0012 | -3.1062
-16.5 | -0.5649 | 0.17698 | -0.0026 | -3.1919
-16 | -0.595 | 0.16953 | -0.0119 | -3.5097
-15.5 | -0.6486 | 0.12558 | -0.0312 | -5.1648
-15 | -0.678 | 0.10958 | -0.0388 | -6.1873
-14.5 | -0.7924 | 0.08668 | -0.0512 | -9.1417
-14 | -0.8597 | 0.07716 | -0.0534 | -11.1418
-13.5 | -0.8882 | 0.06927 | -0.0528 | -12.8223
-13 | -0.9102 | 0.06185 | -0.0509 | -14.7162
-12.5 | -0.9247 | 0.05496 | -0.0481 | -16.825
-12 | -0.8972 | 0.04882 | -0.0475 | -18.3777
-11.5 | -0.8546 | 0.04371 | -0.0467 | -19.5516
-11 | -0.7908 | 0.03986 | -0.0469 | -19.8394
-10.5 | -0.7344 | 0.03741 | -0.046 | -19.6311
-10 | -0.7041 | 0.03503 | -0.0433 | -20.0999
-9.5 | -0.7281 | 0.03323 | -0.0354 | -21.9109
-9 | -0.7589 | 0.02882 | -0.031 | -26.3324
-8.5 | -0.7635 | 0.02547 | -0.0284 | -29.9764
-8 | -0.6149 | 0.03513 | -0.032 | -17.5036
-7.5 | -0.4445 | 0.04432 | -0.0371 | -10.0293
-7 | -0.3601 | 0.04522 | -0.0413 | -7.9633
-6.5 | -0.2717 | 0.04597 | -0.0452 | -5.9104
-6 | -0.2034 | 0.04574 | -0.0476 | -4.4469
-5 | -0.1308 | 0.04412 | -0.0462 | -2.9646
-4.5 | -0.0867 | 0.04344 | -0.0458 | -1.9959
-4 | -0.0517 | 0.04283 | -0.0444 | -1.2071
-3.5 | 0.0063 | 0.04234 | -0.046 | 0.1488
-3 | 0.0483 | 0.04168 | -0.0455 | 1.1588
-2.5 | 0.0718 | 0.0411 | -0.043 | 1.747
-2 | 0.0807 | 0.04085 | -0.0386 | 1.9755
-1.5 | 0.1254 | 0.04045 | -0.0386 | 3.1001
-1 | 0.1008 | 0.0403 | -0.0289 | 2.5012
-0.5 | 0.119 | 0.04093 | -0.0252 | 2.9074
0 | -0.0016 | 0.0416 | 0.0002 | -0.038462
0.5 | -0.1191 | 0.04094 | 0.0252 | -2.9091
1 | -0.1009 | 0.04029 | 0.0289 | -2.5043
1.5 | -0.1256 | 0.04044 | 0.0386 | -3.1058
2 | -0.08 | 0.04085 | 0.0385 | -1.9584
2.5 | -0.0724 | 0.04111 | 0.0431 | -1.7611
3 | -0.0486 | 0.04169 | 0.0455 | -1.1657
3.5 | -0.0054 | 0.04234 | 0.0459 | -0.12754
4 | 0.0552 | 0.04278 | 0.0441 | 1.2903
4.5 | 0.0852 | 0.04345 | 0.0459 | 1.9609
5 | 0.1302 | 0.04412 | 0.0462 | 2.951
5.5 | 0.1602 | 0.04494 | 0.0478 | 3.5648
6 | 0.2042 | 0.04571 | 0.0476 | 4.4673
6.5 | 0.2728 | 0.04592 | 0.0451 | 5.9408
7 | 0.3613 | 0.04519 | 0.0412 | 7.9951
7.5 | 0.446 | 0.04424 | 0.0369 | 10.0814
8 | 0.617 | 0.03495 | 0.0319 | 17.6538
8.5 | 0.7635 | 0.02549 | 0.0283 | 29.9529
9 | 0.759 | 0.02884 | 0.031 | 26.3176
9.5 | 0.7275 | 0.03318 | 0.0355 | 21.9259
10 | 0.7046 | 0.03503 | 0.0433 | 20.1142
10.5 | 0.7343 | 0.03744 | 0.0459 | 19.6127
11 | 0.7921 | 0.03983 | 0.0467 | 19.887
11.5 | 0.8563 | 0.04371 | 0.0465 | 19.5905
12 | 0.8985 | 0.04888 | 0.0473 | 18.3818
12.5 | 0.9268 | 0.0553 | 0.0479 | 16.7595
13 | 0.909 | 0.06176 | 0.0509 | 14.7183
13.5 | 0.8877 | 0.06928 | 0.0527 | 12.8132
14 | 0.8612 | 0.07702 | 0.0532 | 11.1815
14.5 | 0.7864 | 0.08727 | 0.0507 | 9.0111
15 | 0.6794 | 0.10977 | 0.0387 | 6.1893
15.5 | 0.6465 | 0.12644 | 0.0304 | 5.1131
16 | 0.5875 | 0.16979 | 0.0105 | 3.4602
16.5 | 0.5659 | 0.17722 | 0.0023 | 3.1932
17 | 0.5757 | 0.18505 | -0.0014 | 3.1111
17.5 | 0.5929 | 0.19179 | -0.0042 | 3.0914

## 13. Re 100k Mach 0.25 (1)
BIGFOIL.COM POLAR EXPORT
e838
EPPLER 838 HYDROFOIL |  |  |  | Cl Max: | 0.909 | at alpha= | 11 | deg
JavaFoil+Calcfoil stall+Eppler ext transition |  |  |  | L/D Max: | 33.145 | at alpha= | 6 | deg
Re: | 100000 |  |  | Cd Min: | 0.01614 | at alpha= | 0 | deg
Mach: | 0.25 |  |  | Cl=0 at alpha= | 0 | deg
|  |  |  | @ Cl=0.1, Cd= | 0.016431
|  |  |  | @ Cl=0.4, Cd= | 0.017898
|  |  |  | @ Cl=0.6, Cd= | 0.24391
alpha (deg) | Cl | Cd | Cm | Cl/Cd
-16 | -0.537 | 0.24391 | 0.011 | -2.202
-15.5 | -0.603 | 0.21152 | 0.011 | -2.852
-15 | -0.665 | 0.18427 | 0.01 | -3.607
-14.5 | -0.721 | 0.16749 | 0.01 | -4.303
-14 | -0.771 | 0.14945 | 0.01 | -5.156
-13.5 | -0.814 | 0.13951 | 0.01 | -5.831
-13 | -0.849 | 0.12607 | 0.01 | -6.734
-12.5 | -0.876 | 0.11429 | 0.01 | -7.668
-12 | -0.896 | 0.10481 | 0.01 | -8.545
-11.5 | -0.907 | 0.09649 | 0.01 | -9.395
-11 | -0.909 | 0.08699 | 0.01 | -10.449
-10.5 | -0.904 | 0.08146 | 0.01 | -11.092
-10 | -0.891 | 0.07424 | 0.009 | -11.998
-9.5 | -0.871 | 0.06926 | 0.009 | -12.58
-9 | -0.846 | 0.06396 | 0.009 | -13.223
-8.5 | -0.815 | 0.05926 | 0.008 | -13.756
-8 | -0.779 | 0.05613 | 0.008 | -13.884
-7.5 | -0.872 | 0.0269 | 0.017 | -32.414
-7 | -0.822 | 0.02562 | 0.016 | -32.096
-6.5 | -0.771 | 0.02447 | 0.015 | -31.491
-6 | -0.702 | 0.02113 | 0.014 | -33.203
-5.5 | -0.646 | 0.02044 | 0.013 | -31.63
-5 | -0.591 | 0.01973 | 0.011 | -29.933
-4.5 | -0.534 | 0.01911 | 0.01 | -27.941
-4 | -0.476 | 0.01852 | 0.009 | -25.729
-3.5 | -0.419 | 0.01801 | 0.008 | -23.283
-3 | -0.36 | 0.0176 | 0.007 | -20.446
-2.5 | -0.3 | 0.01727 | 0.006 | -17.384
-2 | -0.24 | 0.01702 | 0.004 | -14.118
-1.5 | -0.181 | 0.01677 | 0.003 | -10.767
-1 | -0.121 | 0.01651 | 0.002 | -7.31
-0.5 | -0.06 | 0.01631 | 0.001 | -3.708
0 | 0 | 0.01614 | 0 | 0
0.5 | 0.06 | 0.0163 | -0.001 | 3.711
1 | 0.121 | 0.0165 | -0.002 | 7.316
1.5 | 0.181 | 0.01673 | -0.003 | 10.796
2 | 0.24 | 0.017 | -0.004 | 14.145
2.5 | 0.3 | 0.01725 | -0.006 | 17.408
3 | 0.36 | 0.01762 | -0.007 | 20.426
3.5 | 0.419 | 0.01803 | -0.008 | 23.264
4 | 0.476 | 0.01853 | -0.009 | 25.711
4.5 | 0.534 | 0.01907 | -0.01 | 28.011
5 | 0.591 | 0.01976 | -0.011 | 29.884
5.5 | 0.646 | 0.02046 | -0.013 | 31.594
6 | 0.701 | 0.02116 | -0.014 | 33.145
6.5 | 0.771 | 0.02449 | -0.015 | 31.472
7 | 0.822 | 0.02564 | -0.016 | 32.068
7.5 | 0.872 | 0.02692 | -0.017 | 32.391
8 | 0.779 | 0.05613 | -0.008 | 13.884
8.5 | 0.815 | 0.05926 | -0.008 | 13.756
9 | 0.846 | 0.06396 | -0.009 | 13.223
9.5 | 0.871 | 0.06926 | -0.009 | 12.58
10 | 0.891 | 0.07424 | -0.009 | 11.998
10.5 | 0.904 | 0.08148 | -0.01 | 11.089
11 | 0.909 | 0.08695 | -0.01 | 10.454
11.5 | 0.907 | 0.09644 | -0.01 | 9.399
12 | 0.896 | 0.10477 | -0.01 | 8.549
12.5 | 0.876 | 0.11425 | -0.01 | 7.671
13 | 0.849 | 0.12609 | -0.01 | 6.733
13.5 | 0.814 | 0.13952 | -0.01 | 5.831
14 | 0.771 | 0.14945 | -0.01 | 5.156
14.5 | 0.721 | 0.16749 | -0.01 | 4.303
15 | 0.665 | 0.18427 | -0.01 | 3.607
15.5 | 0.603 | 0.21133 | -0.011 | 2.855
16 | 0.537 | 0.24391 | -0.011 | 2.202

## 14. Re 100k Mach 0.25 (2)
BIGFOIL.COM POLAR EXPORT
e838
EPPLER 838 HYDROFOIL |  |  |  | Cl Max: | 0.8482 | at alpha= | 12 | deg
XFOIL ncrit=9 |  |  |  | L/D Max: | 24.8089 | at alpha= | 8.5 | deg
Re: | 100000 |  |  | Cd Min: | 0.18962 | at alpha= | 17 | deg
Mach: | 0.25 |  |  | Cl=0 at alpha= | 3.7797 | deg
|  |  |  | @ Cl=0.1, Cd= | 0.045391
|  |  |  | @ Cl=0.4, Cd= | 0.045951
|  |  |  | @ Cl=0.6, Cd= | 0.18962
alpha (deg) | Cl | Cd | Cm | Cl/Cd
-17 | -0.5848 | 0.18928 | 0.0002 | -3.0896
-16.5 | -0.5578 | 0.18085 | -0.0013 | -3.0843
-16 | -0.5751 | 0.17324 | -0.009 | -3.3197
-15.5 | -0.5387 | 0.16512 | -0.009 | -3.2625
-15 | -0.6313 | 0.12229 | -0.0344 | -5.1623
-14.5 | -0.6609 | 0.10691 | -0.0424 | -6.1818
-14 | -0.7106 | 0.09129 | -0.0507 | -7.784
-13.5 | -0.7622 | 0.07875 | -0.0557 | -9.6787
-13 | -0.8059 | 0.06866 | -0.0575 | -11.7375
-12.5 | -0.8342 | 0.06077 | -0.0571 | -13.7272
-12 | -0.8477 | 0.05391 | -0.0554 | -15.7244
-11.5 | -0.8372 | 0.04794 | -0.0534 | -17.4635
-11 | -0.7944 | 0.04295 | -0.0524 | -18.4959
-10.5 | -0.7327 | 0.03988 | -0.0516 | -18.3726
-10 | -0.6884 | 0.03783 | -0.0491 | -18.1972
-9.5 | -0.7006 | 0.03649 | -0.0419 | -19.1998
-9 | -0.7185 | 0.03233 | -0.0387 | -22.2239
-8.5 | -0.7137 | 0.02879 | -0.0375 | -24.7899
-8 | -0.5525 | 0.04002 | -0.0395 | -13.8056
-7.5 | -0.421 | 0.04578 | -0.0431 | -9.1962
-7 | -0.3384 | 0.04669 | -0.0465 | -7.2478
-6.5 | -0.2511 | 0.0472 | -0.0501 | -5.3199
-6 | -0.2141 | 0.04627 | -0.0497 | -4.6272
-5.5 | -0.1491 | 0.04592 | -0.0512 | -3.247
-5 | -0.0995 | 0.04536 | -0.0513 | -2.1936
-4.5 | -0.0555 | 0.04475 | -0.0509 | -1.2402
-4 | -0.0145 | 0.04409 | -0.0501 | -0.32887
-3.5 | 0.0195 | 0.04337 | -0.0488 | 0.44962
-3 | 0.0372 | 0.04285 | -0.0455 | 0.86814
-2.5 | 0.0722 | 0.04247 | -0.0442 | 1.7
-2 | 0.114 | 0.04195 | -0.0436 | 2.7175
-1.5 | 0.1006 | 0.04205 | -0.0359 | 2.3924
-1 | 0.1299 | 0.04219 | -0.0336 | 3.0789
-0.5 | 0.1315 | 0.04194 | -0.027 | 3.1354
0 | -0.0013 | 0.04252 | 0.0002 | -0.030574
0.5 | -0.1327 | 0.04195 | 0.0272 | -3.1633
1 | -0.1301 | 0.04219 | 0.0336 | -3.0837
1.5 | -0.1008 | 0.04204 | 0.0359 | -2.3977
2 | -0.1138 | 0.04194 | 0.0435 | -2.7134
2.5 | -0.0716 | 0.04246 | 0.0441 | -1.6863
3 | -0.0388 | 0.04286 | 0.0457 | -0.90527
3.5 | -0.0198 | 0.04336 | 0.0488 | -0.45664
4 | 0.0156 | 0.04406 | 0.05 | 0.35406
4.5 | 0.0552 | 0.04475 | 0.0509 | 1.2335
5 | 0.0989 | 0.04538 | 0.0513 | 2.1794
5.5 | 0.1496 | 0.0459 | 0.0512 | 3.2593
6 | 0.2147 | 0.04623 | 0.0496 | 4.6442
6.5 | 0.2517 | 0.04716 | 0.0501 | 5.3372
7 | 0.3393 | 0.04665 | 0.0464 | 7.2733
7.5 | 0.4227 | 0.04569 | 0.043 | 9.2515
8 | 0.5537 | 0.03999 | 0.0394 | 13.846
8.5 | 0.714 | 0.02878 | 0.0374 | 24.8089
9 | 0.7187 | 0.03235 | 0.0386 | 22.2164
9.5 | 0.6998 | 0.03643 | 0.0421 | 19.2094
10 | 0.6892 | 0.03782 | 0.0491 | 18.2232
10.5 | 0.7321 | 0.03992 | 0.0515 | 18.3392
11 | 0.7958 | 0.04293 | 0.0523 | 18.5372
11.5 | 0.8388 | 0.04794 | 0.0533 | 17.4969
12 | 0.8482 | 0.05397 | 0.0553 | 15.7161
12.5 | 0.8348 | 0.06084 | 0.057 | 13.7212
13 | 0.8073 | 0.06862 | 0.0574 | 11.7648
13.5 | 0.7634 | 0.07872 | 0.0556 | 9.6977
14 | 0.7124 | 0.09131 | 0.0505 | 7.802
14.5 | 0.6632 | 0.10682 | 0.0423 | 6.2086
15 | 0.6349 | 0.12202 | 0.0346 | 5.2032
15.5 | 0.5403 | 0.16529 | 0.0088 | 3.2688
16 | 0.5885 | 0.17431 | 0.0106 | 3.3762
16.5 | 0.5591 | 0.1811 | 0.001 | 3.0872
17 | 0.5871 | 0.18962 | -0.0003 | 3.0962

## 15. Re 100k Mach 0.50 (1)
BIGFOIL.COM POLAR EXPORT
e838
EPPLER 838 HYDROFOIL |  |  |  | Cl Max: | 1.112 | at alpha= | 20 | deg
JavaFoil+Calcfoil stall+Eppler ext transition |  |  |  | L/D Max: | 31.022 | at alpha= | 5.5 | deg
Re: | 100000 |  |  | Cd Min: | 0.01776 | at alpha= | 0 | deg
Mach: | 0.5 |  |  | Cl=0 at alpha= | 0 | deg
|  |  |  | @ Cl=0.1, Cd= | 0.018038
|  |  |  | @ Cl=0.4, Cd= | 0.01943
|  |  |  | @ Cl=0.6, Cd= | 0.021472
alpha (deg) | Cl | Cd | Cm | Cl/Cd
-20 | -1.112 | 0.36882 | 0.031 | -3.016
-19.5 | -1.081 | 0.3491 | 0.028 | -3.096
-19 | -1.053 | 0.34395 | 0.027 | -3.063
-18.5 | -1.027 | 0.33805 | 0.026 | -3.037
-18 | -1 | 0.32312 | 0.026 | -3.095
-17.5 | -0.973 | 0.30843 | 0.025 | -3.156
-17 | -0.947 | 0.30478 | 0.025 | -3.106
-16.5 | -0.916 | 0.28167 | 0.022 | -3.253
-16 | -0.889 | 0.27858 | 0.021 | -3.19
-15.5 | -0.862 | 0.27735 | 0.021 | -3.107
-15 | -0.835 | 0.25501 | 0.02 | -3.274
-14.5 | -0.808 | 0.24876 | 0.019 | -3.247
-14 | -0.778 | 0.22561 | 0.017 | -3.45
-13.5 | -0.751 | 0.2181 | 0.016 | -3.443
-13 | -0.723 | 0.20813 | 0.015 | -3.476
-12.5 | -0.696 | 0.20511 | 0.015 | -3.393
-12 | -0.669 | 0.20453 | 0.014 | -3.269
-11.5 | -0.64 | 0.17898 | 0.012 | -3.577
-11 | -0.612 | 0.16525 | 0.01 | -3.706
-10.5 | -0.585 | 0.16172 | 0.01 | -3.618
-10 | -0.558 | 0.15935 | 0.01 | -3.499
-9.5 | -0.53 | 0.15631 | 0.009 | -3.391
-9 | -0.684 | 0.09519 | 0.008 | -7.182
-8.5 | -0.809 | 0.07378 | 0.008 | -10.963
-8 | -0.817 | 0.06413 | 0.008 | -12.743
-7.5 | -0.792 | 0.05725 | 0.008 | -13.835
-7 | -0.757 | 0.05271 | 0.008 | -14.354
-6.5 | -0.839 | 0.02911 | 0.017 | -28.831
-6 | -0.786 | 0.02743 | 0.015 | -28.639
-5.5 | -0.714 | 0.02301 | 0.014 | -31.031
-5 | -0.654 | 0.02212 | 0.012 | -29.556
-4.5 | -0.591 | 0.02133 | 0.011 | -27.726
-4 | -0.528 | 0.0206 | 0.01 | -25.637
-3.5 | -0.466 | 0.01993 | 0.009 | -23.369
-3 | -0.4 | 0.01943 | 0.007 | -20.577
-2.5 | -0.334 | 0.01899 | 0.006 | -17.574
-2 | -0.267 | 0.01864 | 0.005 | -14.34
-1.5 | -0.201 | 0.01836 | 0.004 | -10.922
-1 | -0.134 | 0.01815 | 0.002 | -7.373
-0.5 | -0.067 | 0.01792 | 0.001 | -3.74
0 | 0 | 0.01776 | 0 | 0
0.5 | 0.067 | 0.01794 | -0.001 | 3.736
1 | 0.134 | 0.01814 | -0.002 | 7.377
1.5 | 0.201 | 0.01835 | -0.004 | 10.935
2 | 0.267 | 0.01864 | -0.005 | 14.333
2.5 | 0.334 | 0.019 | -0.006 | 17.567
3 | 0.4 | 0.01943 | -0.007 | 20.572
3.5 | 0.466 | 0.01995 | -0.009 | 23.353
4 | 0.528 | 0.02061 | -0.01 | 25.632
4.5 | 0.591 | 0.02136 | -0.011 | 27.687
5 | 0.653 | 0.02213 | -0.012 | 29.535
5.5 | 0.714 | 0.02302 | -0.014 | 31.022
6 | 0.786 | 0.02743 | -0.015 | 28.64
6.5 | 0.839 | 0.02912 | -0.017 | 28.825
7 | 0.757 | 0.05263 | -0.008 | 14.376
7.5 | 0.792 | 0.05742 | -0.008 | 13.791
8 | 0.817 | 0.06397 | -0.008 | 12.776
8.5 | 0.809 | 0.07378 | -0.008 | 10.964
9 | 0.684 | 0.0951 | -0.008 | 7.188
9.5 | 0.53 | 0.15883 | -0.009 | 3.337
10 | 0.558 | 0.1628 | -0.01 | 3.425
10.5 | 0.585 | 0.16476 | -0.01 | 3.551
11 | 0.612 | 0.16318 | -0.011 | 3.754
11.5 | 0.64 | 0.17259 | -0.012 | 3.709
12 | 0.669 | 0.20458 | -0.014 | 3.269
12.5 | 0.696 | 0.20788 | -0.015 | 3.348
13 | 0.723 | 0.21144 | -0.015 | 3.421
13.5 | 0.751 | 0.22122 | -0.016 | 3.393
14 | 0.778 | 0.22341 | -0.017 | 3.484
14.5 | 0.808 | 0.25097 | -0.019 | 3.218
15 | 0.835 | 0.24845 | -0.02 | 3.36
15.5 | 0.862 | 0.27622 | -0.021 | 3.12
16 | 0.889 | 0.27896 | -0.021 | 3.186
16.5 | 0.916 | 0.28302 | -0.022 | 3.237
17 | 0.946 | 0.32078 | -0.024 | 2.95
17.5 | 0.973 | 0.33335 | -0.025 | 2.92
18 | 1 | 0.3159 | -0.026 | 3.166
18.5 | 1.027 | 0.33379 | -0.027 | 3.077
19 | 1.053 | 0.34187 | -0.027 | 3.082
19.5 | 1.081 | 0.34601 | -0.028 | 3.123
20 | 1.112 | 0.36851 | -0.031 | 3.018

## 16. Re 100k Mach 0.50 (2)
BIGFOIL.COM POLAR EXPORT
e838
EPPLER 838 HYDROFOIL |  |  |  | Cl Max: | 0.7065 | at alpha= | 20 | deg
XFOIL ncrit=9 |  |  |  | L/D Max: | 15.4982 | at alpha= | 8.5 | deg
Re: | 100000 |  |  | Cd Min: | 0.25534 | at alpha= | 20 | deg
Mach: | 0.5 |  |  | Cl=0 at alpha= | 4.2174 | deg
|  |  |  | @ Cl=0.1, Cd= | 0.050723
|  |  |  | @ Cl=0.4, Cd= | 0.049204
|  |  |  | @ Cl=0.6, Cd= | 0.041019
alpha (deg) | Cl | Cd | Cm | Cl/Cd
-20 | -0.7056 | 0.25488 | 0.0329 | -2.7684
-19.5 | -0.6827 | 0.2451 | 0.0284 | -2.7854
-19 | -0.6566 | 0.23658 | 0.0248 | -2.7754
-18.5 | -0.6598 | 0.23398 | 0.0159 | -2.8199
-18 | -0.6189 | 0.22026 | 0.0145 | -2.8099
-17.5 | -0.6046 | 0.21333 | 0.0089 | -2.8341
-17 | -0.5806 | 0.20405 | 0.0051 | -2.8454
-16.5 | -0.582 | 0.19896 | -0.0021 | -2.9252
-16 | -0.547 | 0.18747 | -0.0043 | -2.9178
-15.5 | -0.527 | 0.17877 | -0.0085 | -2.9479
-15 | -0.5462 | 0.15847 | -0.0224 | -3.4467
-14.5 | -0.5332 | 0.14814 | -0.027 | -3.5993
-14 | -0.5305 | 0.13631 | -0.0333 | -3.8919
-13.5 | -0.5364 | 0.12292 | -0.0406 | -4.3638
-13 | -0.5571 | 0.10769 | -0.0496 | -5.1732
-12.5 | -0.5924 | 0.09239 | -0.0591 | -6.4119
-12 | -0.6323 | 0.07893 | -0.0668 | -8.0109
-11.5 | -0.6647 | 0.06806 | -0.0715 | -9.7664
-11 | -0.6902 | 0.05912 | -0.0738 | -11.6746
-10.5 | -0.6897 | 0.05295 | -0.0731 | -13.0255
-10 | -0.7031 | 0.05054 | -0.0664 | -13.9118
-9.5 | -0.6333 | 0.04697 | -0.0669 | -13.4831
-9 | -0.6019 | 0.04185 | -0.069 | -14.3823
-8.5 | -0.5821 | 0.03902 | -0.0677 | -14.918
-8 | -0.4374 | 0.04823 | -0.0659 | -9.069
-7.5 | -0.3599 | 0.0503 | -0.0654 | -7.1551
-7 | -0.2846 | 0.0515 | -0.0652 | -5.5262
-6.5 | -0.2053 | 0.05201 | -0.066 | -3.9473
-6 | -0.1579 | 0.05139 | -0.0651 | -3.0726
-5.5 | -0.1083 | 0.05096 | -0.0642 | -2.1252
-4.5 | -0.025 | 0.04967 | -0.0617 | -0.50332
-4 | 0.0194 | 0.04913 | -0.0607 | 0.39487
-3.5 | 0.0523 | 0.04883 | -0.0586 | 1.0711
-3 | 0.0834 | 0.04844 | -0.0562 | 1.7217
-2.5 | 0.1018 | 0.04827 | -0.0521 | 2.109
-2 | 0.0917 | 0.04878 | -0.0439 | 1.8799
-1.5 | 0.131 | 0.04897 | -0.0422 | 2.6751
-1 | 0.1283 | 0.04914 | -0.0346 | 2.6109
-0.5 | 0.0558 | 0.05027 | -0.0165 | 1.11
0 | 0.0001 | 0.051 | 0 | 0.0019608
0.5 | -0.0548 | 0.05025 | 0.0163 | -1.0905
1 | -0.1284 | 0.04914 | 0.0346 | -2.6129
1.5 | -0.1315 | 0.04896 | 0.0423 | -2.6859
2 | -0.0929 | 0.04876 | 0.0441 | -1.9053
2.5 | -0.102 | 0.04826 | 0.0521 | -2.1136
3 | -0.0832 | 0.04842 | 0.0561 | -1.7183
3.5 | -0.0521 | 0.04882 | 0.0586 | -1.0672
4 | -0.019 | 0.04912 | 0.0607 | -0.38681
4.5 | 0.0247 | 0.04966 | 0.0617 | 0.49738
5 | 0.0783 | 0.05022 | 0.0619 | 1.5591
5.5 | 0.1089 | 0.05093 | 0.0642 | 2.1382
6 | 0.1578 | 0.0514 | 0.0651 | 3.07
6.5 | 0.2059 | 0.05199 | 0.066 | 3.9604
7 | 0.285 | 0.05149 | 0.0652 | 5.5351
7.5 | 0.3621 | 0.05018 | 0.0653 | 7.216
8 | 0.4382 | 0.04822 | 0.0657 | 9.0875
8.5 | 0.5911 | 0.03814 | 0.0678 | 15.4982
9 | 0.6026 | 0.04186 | 0.0688 | 14.3956
9.5 | 0.6344 | 0.04698 | 0.0668 | 13.5036
10 | 0.7027 | 0.05043 | 0.0665 | 13.9342
10.5 | 0.6895 | 0.05297 | 0.0731 | 13.0168
11 | 0.6911 | 0.05908 | 0.0736 | 11.6977
11.5 | 0.6661 | 0.06804 | 0.0713 | 9.7898
12 | 0.6319 | 0.07914 | 0.0665 | 7.9846
12.5 | 0.5927 | 0.09257 | 0.0588 | 6.4027
13 | 0.5579 | 0.10783 | 0.0493 | 5.1739
13.5 | 0.5377 | 0.12299 | 0.0404 | 4.3719
14 | 0.5326 | 0.13621 | 0.0332 | 3.9101
14.5 | 0.5356 | 0.14803 | 0.0271 | 3.6182
15 | 0.544 | 0.15926 | 0.0212 | 3.4158
15.5 | 0.5285 | 0.17896 | 0.0083 | 2.9532
16 | 0.5485 | 0.18775 | 0.0041 | 2.9214
16.5 | 0.5834 | 0.19924 | 0.0018 | 2.9281
17 | 0.5816 | 0.20435 | -0.0055 | 2.8461
17.5 | 0.6045 | 0.21344 | -0.0094 | 2.8322
18 | 0.6201 | 0.22066 | -0.0149 | 2.8102
18.5 | 0.6608 | 0.23431 | -0.0162 | 2.8202
19 | 0.6582 | 0.2371 | -0.0251 | 2.776
19.5 | 0.6848 | 0.24583 | -0.0287 | 2.7857
20 | 0.7065 | 0.25534 | -0.0333 | 2.7669

## 17. Re 250k Mach 0.00 (1)
BIGFOIL.COM POLAR EXPORT
e838
EPPLER 838 HYDROFOIL |  |  |  | Cl Max: | 1.021 | at alpha= | 9.5 | deg
JavaFoil+Calcfoil stall+Eppler ext transition |  |  |  | L/D Max: | 57.712 | at alpha= | 6 | deg
Re: | 250000 |  |  | Cd Min: | 0.00929 | at alpha= | -2.5 | deg
Mach: | 0 |  |  | Cl=0 at alpha= | 0 | deg
|  |  |  | @ Cl=0.1, Cd= | 0.010196
|  |  |  | @ Cl=0.4, Cd= | 0.010034
|  |  |  | @ Cl=0.6, Cd= | 0.011253
alpha (deg) | Cl | Cd | Cm | Cl/Cd
-14.5 | -0.936 | 0.11611 | 0.013 | -8.061
-14 | -0.948 | 0.11055 | 0.012 | -8.573
-13.5 | -0.956 | 0.10223 | 0.012 | -9.355
-13 | -0.96 | 0.09687 | 0.012 | -9.914
-12.5 | -0.96 | 0.09146 | 0.012 | -10.498
-12 | -0.956 | 0.08566 | 0.011 | -11.156
-11.5 | -0.946 | 0.08023 | 0.011 | -11.794
-11 | -0.932 | 0.07518 | 0.01 | -12.393
-10.5 | -0.914 | 0.07004 | 0.01 | -13.043
-10 | -0.891 | 0.06508 | 0.01 | -13.683
-9.5 | -1.021 | 0.02504 | 0.021 | -40.795
-9 | -0.987 | 0.02385 | 0.02 | -41.378
-8.5 | -0.948 | 0.02237 | 0.019 | -42.382
-8 | -0.905 | 0.02119 | 0.018 | -42.721
-7.5 | -0.857 | 0.02009 | 0.017 | -42.656
-7 | -0.807 | 0.01905 | 0.016 | -42.373
-6.5 | -0.756 | 0.01813 | 0.015 | -41.686
-6 | -0.701 | 0.01217 | 0.014 | -57.642
-5.5 | -0.647 | 0.01167 | 0.013 | -55.39
-5 | -0.592 | 0.0112 | 0.012 | -52.841
-4.5 | -0.536 | 0.01078 | 0.011 | -49.681
-4 | -0.478 | 0.01042 | 0.009 | -45.918
-3.5 | -0.422 | 0.01014 | 0.008 | -41.592
-3 | -0.362 | 0.00984 | 0.007 | -36.842
-2.5 | -0.303 | 0.00929 | 0.006 | -32.58
-2 | -0.243 | 0.01041 | 0.005 | -23.341
-1.5 | -0.183 | 0.0103 | 0.004 | -17.77
-1 | -0.122 | 0.01022 | 0.002 | -11.973
-0.5 | -0.061 | 0.01016 | 0.001 | -6.033
0 | 0 | 0.01017 | 0 | 0
0.5 | 0.061 | 0.01017 | -0.001 | 6.03
1 | 0.122 | 0.01021 | -0.002 | 11.993
1.5 | 0.183 | 0.0103 | -0.004 | 17.772
2 | 0.243 | 0.01041 | -0.005 | 23.347
2.5 | 0.303 | 0.00929 | -0.006 | 32.59
3 | 0.362 | 0.00985 | -0.007 | 36.813
3.5 | 0.422 | 0.01014 | -0.008 | 41.563
4 | 0.478 | 0.01042 | -0.009 | 45.885
4.5 | 0.536 | 0.01078 | -0.011 | 49.68
5 | 0.592 | 0.01118 | -0.012 | 52.931
5.5 | 0.646 | 0.01167 | -0.013 | 55.377
6 | 0.701 | 0.01215 | -0.014 | 57.712
6.5 | 0.756 | 0.01812 | -0.015 | 41.712
7 | 0.807 | 0.01906 | -0.016 | 42.371
7.5 | 0.857 | 0.0201 | -0.017 | 42.642
8 | 0.905 | 0.0212 | -0.018 | 42.693
8.5 | 0.948 | 0.02238 | -0.019 | 42.366
9 | 0.987 | 0.02386 | -0.02 | 41.362
9.5 | 1.021 | 0.02505 | -0.021 | 40.764
10 | 0.891 | 0.06506 | -0.01 | 13.688
10.5 | 0.914 | 0.07004 | -0.01 | 13.042
11 | 0.932 | 0.07518 | -0.01 | 12.393
11.5 | 0.946 | 0.08023 | -0.011 | 11.793
12 | 0.956 | 0.08566 | -0.011 | 11.155
12.5 | 0.96 | 0.09143 | -0.012 | 10.502
13 | 0.96 | 0.09687 | -0.012 | 9.914
13.5 | 0.956 | 0.10223 | -0.012 | 9.354
14 | 0.948 | 0.11056 | -0.012 | 8.573
14.5 | 0.936 | 0.11611 | -0.013 | 8.061

## 18. Re 250k Mach 0.00 (2)
BIGFOIL.COM POLAR EXPORT
e838
EPPLER 838 HYDROFOIL |  |  |  | Cl Max: | 0.9376 | at alpha= | 14.5 | deg
XFOIL ncrit=9 |  |  |  | L/D Max: | 56.9264 | at alpha= | 7.5 | deg
Re: | 250000 |  |  | Cd Min: | 0.21274 | at alpha= | 19.5 | deg
Mach: | 0 |  |  | Cl=0 at alpha= | 0 | deg
|  |  |  | @ Cl=0.1, Cd= | 0.016017
|  |  |  | @ Cl=0.4, Cd= | 0.016466
|  |  |  | @ Cl=0.6, Cd= | 0.015177
alpha (deg) | Cl | Cd | Cm | Cl/Cd
-19.5 | -0.6366 | 0.21232 | 0.0189 | -2.9983
-19 | -0.6232 | 0.20548 | 0.0148 | -3.0329
-18.5 | -0.6299 | 0.19404 | 0.0056 | -3.2462
-18 | -0.6157 | 0.18598 | 0.0033 | -3.3106
-17.5 | -0.5964 | 0.18073 | 0.0012 | -3.3
-17 | -0.6986 | 0.13121 | -0.0207 | -5.3243
-16.5 | -0.7647 | 0.10783 | -0.0346 | -7.0917
-16 | -0.8289 | 0.08945 | -0.0438 | -9.2666
-15.5 | -0.8841 | 0.07533 | -0.0486 | -11.7364
-15 | -0.9254 | 0.0646 | -0.05 | -14.3251
-14.5 | -0.9366 | 0.05748 | -0.0497 | -16.2944
-14 | -0.932 | 0.05233 | -0.049 | -17.8101
-13.5 | -0.9186 | 0.04804 | -0.048 | -19.1216
-13 | -0.9005 | 0.04434 | -0.0469 | -20.309
-12.5 | -0.873 | 0.04119 | -0.0457 | -21.1945
-12 | -0.8279 | 0.03861 | -0.0442 | -21.4426
-11.5 | -0.7993 | 0.03626 | -0.0429 | -22.0436
-11 | -0.7779 | 0.03351 | -0.0415 | -23.214
-10.5 | -0.738 | 0.03028 | -0.045 | -24.3725
-10 | -0.7123 | 0.0272 | -0.0456 | -26.1875
-9.5 | -0.7085 | 0.0244 | -0.0415 | -29.0369
-9 | -0.7185 | 0.02113 | -0.0356 | -34.0038
-8.5 | -0.7391 | 0.01782 | -0.0278 | -41.4759
-8 | -0.7704 | 0.01529 | -0.0159 | -50.3859
-7.5 | -0.7815 | 0.01373 | -0.0053 | -56.9192
-7 | -0.7473 | 0.01362 | -0.0017 | -54.8678
-6.5 | -0.7038 | 0.01392 | 0.0007 | -50.5603
-6 | -0.6555 | 0.01453 | 0.0022 | -45.1136
-5.5 | -0.5997 | 0.01517 | 0.0026 | -39.532
-5 | -0.5418 | 0.01601 | 0.0026 | -33.8413
-4.5 | -0.4879 | 0.01631 | 0.0029 | -29.9142
-4 | -0.4314 | 0.01653 | 0.0025 | -26.098
-3.5 | -0.3778 | 0.01641 | 0.0024 | -23.0225
-3 | -0.3235 | 0.01641 | 0.0021 | -19.7136
-2.5 | -0.271 | 0.0162 | 0.0019 | -16.7284
-2 | -0.2151 | 0.01621 | 0.0015 | -13.2696
-1.5 | -0.1642 | 0.01601 | 0.0013 | -10.2561
-1 | -0.1071 | 0.01602 | 0.0007 | -6.6854
-0.5 | -0.055 | 0.016 | 0.0004 | -3.4375
0 | 0 | 0.01596 | 0 | 0
0.5 | 0.055 | 0.016 | -0.0004 | 3.4375
1 | 0.1071 | 0.01602 | -0.0007 | 6.6854
1.5 | 0.1643 | 0.01601 | -0.0013 | 10.2623
2 | 0.2151 | 0.01622 | -0.0015 | 13.2614
2.5 | 0.271 | 0.0162 | -0.0019 | 16.7284
3 | 0.3235 | 0.01642 | -0.0021 | 19.7016
3.5 | 0.3778 | 0.01642 | -0.0024 | 23.0085
4 | 0.4314 | 0.01653 | -0.0025 | 26.098
4.5 | 0.4879 | 0.01631 | -0.0029 | 29.9142
5 | 0.5419 | 0.01602 | -0.0026 | 33.8265
5.5 | 0.5997 | 0.01518 | -0.0026 | 39.5059
6 | 0.6555 | 0.01453 | -0.0022 | 45.1136
6.5 | 0.7038 | 0.01392 | -0.0007 | 50.5603
7 | 0.7473 | 0.01362 | 0.0016 | 54.8678
7.5 | 0.7816 | 0.01373 | 0.0053 | 56.9264
8 | 0.7706 | 0.01529 | 0.0158 | 50.399
8.5 | 0.7391 | 0.01784 | 0.0278 | 41.4294
9 | 0.7185 | 0.02115 | 0.0355 | 33.9716
9.5 | 0.7088 | 0.02441 | 0.0414 | 29.0373
10 | 0.712 | 0.02726 | 0.0455 | 26.1189
10.5 | 0.7363 | 0.03047 | 0.045 | 24.1648
11 | 0.7791 | 0.03347 | 0.0414 | 23.2776
11.5 | 0.801 | 0.03623 | 0.0429 | 22.1087
12 | 0.8291 | 0.0386 | 0.044 | 21.4793
12.5 | 0.8738 | 0.04119 | 0.0455 | 21.2139
13 | 0.8991 | 0.0443 | 0.0468 | 20.2957
13.5 | 0.9175 | 0.04779 | 0.0477 | 19.1986
14 | 0.9334 | 0.05207 | 0.0487 | 17.9259
14.5 | 0.9376 | 0.05761 | 0.0495 | 16.275
15 | 0.9305 | 0.0641 | 0.0497 | 14.5164
15.5 | 0.9057 | 0.07281 | 0.0489 | 12.4392
16 | 0.8316 | 0.08923 | 0.0437 | 9.3197
16.5 | 0.7659 | 0.10791 | 0.0344 | 7.0976
17 | 0.7031 | 0.13044 | 0.0211 | 5.3902
17.5 | 0.598 | 0.18093 | -0.0014 | 3.3051
18 | 0.6168 | 0.18633 | -0.0036 | 3.3103
18.5 | 0.6309 | 0.19442 | -0.0059 | 3.245
19 | 0.6246 | 0.20592 | -0.0151 | 3.0332
19.5 | 0.6383 | 0.21274 | -0.0191 | 3.0004

## 19. Re 250k Mach 0.10 (1)
BIGFOIL.COM POLAR EXPORT
e838
EPPLER 838 HYDROFOIL |  |  |  | Cl Max: | 0.989 | at alpha= | 9 | deg
JavaFoil+Calcfoil stall+Eppler ext transition |  |  |  | L/D Max: | 57.558 | at alpha= | 6 | deg
Re: | 250000 |  |  | Cd Min: | 0.00986 | at alpha= | -3 | deg
Mach: | 0.1 |  |  | Cl=0 at alpha= | 0 | deg
|  |  |  | @ Cl=0.1, Cd= | 0.010235
|  |  |  | @ Cl=0.4, Cd= | 0.010059
|  |  |  | @ Cl=0.6, Cd= | 0.011306
alpha (deg) | Cl | Cd | Cm | Cl/Cd
-14 | -0.93 | 0.11221 | 0.012 | -8.286
-13.5 | -0.942 | 0.1032 | 0.012 | -9.125
-13 | -0.949 | 0.09766 | 0.012 | -9.718
-12.5 | -0.952 | 0.09247 | 0.012 | -10.293
-12 | -0.95 | 0.08589 | 0.011 | -11.057
-11.5 | -0.943 | 0.08021 | 0.011 | -11.751
-11 | -0.93 | 0.07534 | 0.011 | -12.348
-10.5 | -0.913 | 0.07045 | 0.01 | -12.962
-10 | -0.891 | 0.06595 | 0.01 | -13.518
-9.5 | -0.865 | 0.06124 | 0.009 | -14.13
-9 | -0.989 | 0.02407 | 0.02 | -41.101
-8.5 | -0.951 | 0.02258 | 0.019 | -42.126
-8 | -0.908 | 0.02137 | 0.018 | -42.493
-7.5 | -0.86 | 0.02025 | 0.017 | -42.479
-7 | -0.81 | 0.01921 | 0.016 | -42.191
-6.5 | -0.759 | 0.01826 | 0.015 | -41.553
-6 | -0.704 | 0.01224 | 0.014 | -57.516
-5.5 | -0.649 | 0.01176 | 0.013 | -55.202
-5 | -0.594 | 0.01127 | 0.012 | -52.703
-4.5 | -0.538 | 0.01084 | 0.011 | -49.599
-4 | -0.48 | 0.01051 | 0.009 | -45.687
-3.5 | -0.423 | 0.01017 | 0.008 | -41.641
-3 | -0.364 | 0.00986 | 0.007 | -36.917
-2.5 | -0.304 | 0.01063 | 0.006 | -28.607
-2 | -0.244 | 0.01047 | 0.005 | -23.313
-1.5 | -0.184 | 0.01035 | 0.004 | -17.762
-1 | -0.123 | 0.01026 | 0.002 | -11.988
-0.5 | -0.062 | 0.0102 | 0.001 | -6.04
0 | 0 | 0.0102 | 0 | 0
0.5 | 0.062 | 0.01021 | -0.001 | 6.037
1 | 0.123 | 0.01025 | -0.002 | 12.005
1.5 | 0.184 | 0.01035 | -0.004 | 17.751
2 | 0.244 | 0.01047 | -0.005 | 23.319
2.5 | 0.304 | 0.01063 | -0.006 | 28.617
3 | 0.364 | 0.00987 | -0.007 | 36.887
3.5 | 0.423 | 0.01018 | -0.008 | 41.611
4 | 0.48 | 0.01052 | -0.009 | 45.654
4.5 | 0.538 | 0.01084 | -0.011 | 49.593
5 | 0.594 | 0.01125 | -0.012 | 52.796
5.5 | 0.649 | 0.01176 | -0.013 | 55.193
6 | 0.704 | 0.01223 | -0.014 | 57.558
6.5 | 0.759 | 0.01825 | -0.015 | 41.579
7 | 0.81 | 0.01921 | -0.016 | 42.188
7.5 | 0.86 | 0.02026 | -0.017 | 42.464
8 | 0.908 | 0.02139 | -0.018 | 42.464
8.5 | 0.951 | 0.02259 | -0.019 | 42.109
9 | 0.989 | 0.02408 | -0.02 | 41.084
9.5 | 0.865 | 0.06124 | -0.009 | 14.13
10 | 0.891 | 0.06596 | -0.01 | 13.516
10.5 | 0.913 | 0.07045 | -0.01 | 12.962
11 | 0.93 | 0.07534 | -0.011 | 12.348
11.5 | 0.943 | 0.08021 | -0.011 | 11.751
12 | 0.95 | 0.08585 | -0.011 | 11.062
12.5 | 0.952 | 0.09248 | -0.012 | 10.293
13 | 0.949 | 0.09766 | -0.012 | 9.717
13.5 | 0.942 | 0.10316 | -0.012 | 9.128
14 | 0.93 | 0.11221 | -0.012 | 8.286

## 20. Re 250k Mach 0.10 (2)
BIGFOIL.COM POLAR EXPORT
e838
EPPLER 838 HYDROFOIL |  |  |  | Cl Max: | 0.9227 | at alpha= | 14 | deg
XFOIL ncrit=9 |  |  |  | L/D Max: | 56.4214 | at alpha= | 7.5 | deg
Re: | 250000 |  |  | Cd Min: | 0.20679 | at alpha= | 19 | deg
Mach: | 0.1 |  |  | Cl=0 at alpha= | 0 | deg
|  |  |  | @ Cl=0.1, Cd= | 0.016111
|  |  |  | @ Cl=0.4, Cd= | 0.016565
|  |  |  | @ Cl=0.6, Cd= | 0.015262
alpha (deg) | Cl | Cd | Cm | Cl/Cd
-19 | -0.6236 | 0.20635 | 0.0151 | -3.022
-18.5 | -0.6301 | 0.19507 | 0.0059 | -3.2301
-18 | -0.6144 | 0.18723 | 0.0038 | -3.2815
-17.5 | -0.5953 | 0.18182 | 0.0016 | -3.2741
-17 | -0.6759 | 0.13804 | -0.0172 | -4.8964
-16.5 | -0.7382 | 0.11388 | -0.0314 | -6.4823
-16 | -0.7995 | 0.09474 | -0.0418 | -8.4389
-15.5 | -0.8506 | 0.08032 | -0.0477 | -10.5901
-15 | -0.8957 | 0.06847 | -0.0505 | -13.0816
-14.5 | -0.9197 | 0.05991 | -0.0507 | -15.3514
-14 | -0.9199 | 0.05426 | -0.0502 | -16.9536
-13.5 | -0.9116 | 0.04943 | -0.0493 | -18.4422
-13 | -0.897 | 0.04541 | -0.0481 | -19.7534
-12.5 | -0.8714 | 0.04198 | -0.0468 | -20.7575
-12 | -0.8264 | 0.03925 | -0.0453 | -21.0548
-11.5 | -0.797 | 0.03686 | -0.044 | -21.6224
-11 | -0.7744 | 0.03413 | -0.0426 | -22.6897
-10.5 | -0.732 | 0.03091 | -0.0464 | -23.6817
-10 | -0.7073 | 0.02783 | -0.0467 | -25.415
-9.5 | -0.7046 | 0.02492 | -0.0426 | -28.2745
-9 | -0.7131 | 0.02165 | -0.0369 | -32.9376
-8.5 | -0.7333 | 0.01825 | -0.0294 | -40.1808
-8 | -0.7645 | 0.0155 | -0.018 | -49.3226
-7.5 | -0.7819 | 0.01386 | -0.0064 | -56.4141
-7 | -0.7502 | 0.01367 | -0.0022 | -54.8793
-6.5 | -0.707 | 0.01397 | 0.0003 | -50.6084
-6 | -0.6574 | 0.01464 | 0.0017 | -44.9044
-5.5 | -0.6035 | 0.01521 | 0.0025 | -39.6778
-5 | -0.5449 | 0.01607 | 0.0025 | -33.9079
-4.5 | -0.4908 | 0.01638 | 0.0029 | -29.9634
-4 | -0.4323 | 0.01666 | 0.0023 | -25.9484
-3.5 | -0.3798 | 0.01649 | 0.0024 | -23.0321
-3 | -0.3242 | 0.01654 | 0.0019 | -19.601
-2.5 | -0.2725 | 0.01627 | 0.0019 | -16.7486
-2 | -0.2159 | 0.01632 | 0.0014 | -13.2292
-1.5 | -0.1652 | 0.0161 | 0.0013 | -10.2609
-1 | -0.1074 | 0.01611 | 0.0007 | -6.6667
-0.5 | -0.0549 | 0.01612 | 0.0004 | -3.4057
0 | 0 | 0.01603 | 0 | 0
0.5 | 0.0548 | 0.01612 | -0.0004 | 3.3995
1 | 0.1075 | 0.01611 | -0.0007 | 6.6729
1.5 | 0.1653 | 0.0161 | -0.0013 | 10.2671
2 | 0.2159 | 0.01632 | -0.0014 | 13.2292
2.5 | 0.2725 | 0.01628 | -0.0019 | 16.7383
3 | 0.3242 | 0.01654 | -0.0019 | 19.601
3.5 | 0.3798 | 0.0165 | -0.0024 | 23.0182
4 | 0.4324 | 0.01667 | -0.0023 | 25.9388
4.5 | 0.4908 | 0.01639 | -0.0029 | 29.9451
5 | 0.5449 | 0.01608 | -0.0025 | 33.8868
5.5 | 0.6035 | 0.01521 | -0.0025 | 39.6778
6 | 0.6574 | 0.01464 | -0.0018 | 44.9044
6.5 | 0.7071 | 0.01397 | -0.0003 | 50.6156
7 | 0.7503 | 0.01367 | 0.0022 | 54.8866
7.5 | 0.782 | 0.01386 | 0.0064 | 56.4214
8 | 0.7647 | 0.0155 | 0.018 | 49.3355
8.5 | 0.7333 | 0.01826 | 0.0294 | 40.1588
9 | 0.7131 | 0.02167 | 0.0369 | 32.9072
9.5 | 0.7047 | 0.02495 | 0.0425 | 28.2445
10 | 0.7065 | 0.02792 | 0.0467 | 25.3044
10.5 | 0.73 | 0.03113 | 0.0465 | 23.45
11 | 0.7757 | 0.03408 | 0.0425 | 22.7612
11.5 | 0.7989 | 0.03681 | 0.0439 | 21.7033
12 | 0.8277 | 0.03924 | 0.0451 | 21.0933
12.5 | 0.872 | 0.04198 | 0.0467 | 20.7718
13 | 0.8956 | 0.04535 | 0.048 | 19.7486
13.5 | 0.9113 | 0.04915 | 0.049 | 18.5412
14 | 0.9227 | 0.05391 | 0.0499 | 17.1156
14.5 | 0.9202 | 0.06009 | 0.0506 | 15.3137
15 | 0.9064 | 0.06734 | 0.0503 | 13.4601
15.5 | 0.865 | 0.07844 | 0.0481 | 11.0275
16 | 0.8004 | 0.09482 | 0.0416 | 8.4413
16.5 | 0.7391 | 0.11403 | 0.031 | 6.4816
17 | 0.6811 | 0.137 | 0.0176 | 4.9715
17.5 | 0.5968 | 0.18203 | -0.0018 | 3.2786
18 | 0.6156 | 0.18758 | -0.0041 | 3.2818
18.5 | 0.6311 | 0.19545 | -0.0062 | 3.229
19 | 0.625 | 0.20679 | -0.0154 | 3.0224

## 21. Re 250k Mach 0.25 (1)
BIGFOIL.COM POLAR EXPORT
e838
EPPLER 838 HYDROFOIL |  |  |  | Cl Max: | 0.965 | at alpha= | 8.5 | deg
JavaFoil+Calcfoil stall+Eppler ext transition |  |  |  | L/D Max: | 56.621 | at alpha= | 6 | deg
Re: | 250000 |  |  | Cd Min: | 0.01038 | at alpha= | 0 | deg
Mach: | 0.25 |  |  | Cl=0 at alpha= | 0 | deg
|  |  |  | @ Cl=0.1, Cd= | 0.010451
|  |  |  | @ Cl=0.4, Cd= | 0.010861
|  |  |  | @ Cl=0.6, Cd= | 0.011651
alpha (deg) | Cl | Cd | Cm | Cl/Cd
-13.5 | -0.814 | 0.11777 | 0.01 | -6.91
-13 | -0.85 | 0.10853 | 0.011 | -7.827
-12.5 | -0.877 | 0.09963 | 0.011 | -8.805
-12 | -0.897 | 0.09236 | 0.011 | -9.707
-11.5 | -0.907 | 0.08419 | 0.011 | -10.777
-11 | -0.91 | 0.07761 | 0.011 | -11.722
-10.5 | -0.904 | 0.07219 | 0.01 | -12.522
-10 | -0.891 | 0.0672 | 0.01 | -13.263
-9.5 | -0.872 | 0.06255 | 0.01 | -13.937
-9 | -0.846 | 0.05829 | 0.009 | -14.52
-8.5 | -0.965 | 0.02382 | 0.02 | -40.525
-8 | -0.925 | 0.02246 | 0.019 | -41.162
-7.5 | -0.877 | 0.02124 | 0.018 | -41.305
-7 | -0.828 | 0.02008 | 0.017 | -41.216
-6.5 | -0.776 | 0.01903 | 0.015 | -40.75
-6 | -0.72 | 0.01272 | 0.014 | -56.613
-5.5 | -0.664 | 0.01218 | 0.013 | -54.519
-5 | -0.608 | 0.01167 | 0.012 | -52.093
-4.5 | -0.55 | 0.01126 | 0.011 | -48.852
-4 | -0.491 | 0.01084 | 0.01 | -45.348
-3.5 | -0.433 | 0.01051 | 0.008 | -41.22
-3 | -0.372 | 0.01115 | 0.007 | -33.405
-2.5 | -0.311 | 0.01092 | 0.006 | -28.509
-2 | -0.25 | 0.01074 | 0.005 | -23.238
-1.5 | -0.188 | 0.0106 | 0.004 | -17.731
-1 | -0.126 | 0.01047 | 0.002 | -12.015
-0.5 | -0.063 | 0.01041 | 0.001 | -6.067
0 | 0 | 0.01038 | 0 | 0
0.5 | 0.063 | 0.01041 | -0.001 | 6.067
1 | 0.126 | 0.01048 | -0.002 | 12.012
1.5 | 0.188 | 0.0106 | -0.004 | 17.737
2 | 0.25 | 0.01074 | -0.005 | 23.247
2.5 | 0.311 | 0.01091 | -0.006 | 28.525
3 | 0.372 | 0.01115 | -0.007 | 33.399
3.5 | 0.433 | 0.01052 | -0.008 | 41.189
4 | 0.491 | 0.01084 | -0.01 | 45.339
4.5 | 0.55 | 0.01122 | -0.011 | 49.035
5 | 0.608 | 0.01172 | -0.012 | 51.845
5.5 | 0.664 | 0.01217 | -0.013 | 54.555
6 | 0.72 | 0.01272 | -0.014 | 56.621
6.5 | 0.776 | 0.01902 | -0.015 | 40.775
7 | 0.828 | 0.02007 | -0.017 | 41.238
7.5 | 0.877 | 0.02125 | -0.018 | 41.289
8 | 0.925 | 0.02247 | -0.019 | 41.145
8.5 | 0.965 | 0.02384 | -0.02 | 40.494
9 | 0.846 | 0.05829 | -0.009 | 14.52
9.5 | 0.872 | 0.06255 | -0.009 | 13.937
10 | 0.891 | 0.0672 | -0.01 | 13.263
10.5 | 0.904 | 0.07219 | -0.01 | 12.521
11 | 0.91 | 0.07757 | -0.011 | 11.728
11.5 | 0.907 | 0.08415 | -0.011 | 10.782
12 | 0.897 | 0.09236 | -0.011 | 9.707
12.5 | 0.877 | 0.09963 | -0.011 | 8.805
13 | 0.85 | 0.10854 | -0.011 | 7.827
13.5 | 0.814 | 0.11777 | -0.01 | 6.91

## 22. Re 250k Mach 0.25 (2)
BIGFOIL.COM POLAR EXPORT
e838
EPPLER 838 HYDROFOIL |  |  |  | Cl Max: | 0.86 | at alpha= | 13 | deg
XFOIL ncrit=9 |  |  |  | L/D Max: | 54.1832 | at alpha= | 7 | deg
Re: | 250000 |  |  | Cd Min: | 0.19384 | at alpha= | 18 | deg
Mach: | 0.25 |  |  | Cl=0 at alpha= | 0 | deg
|  |  |  | @ Cl=0.1, Cd= | 0.016634
|  |  |  | @ Cl=0.4, Cd= | 0.017218
|  |  |  | @ Cl=0.6, Cd= | 0.015994
alpha (deg) | Cl | Cd | Cm | Cl/Cd
-18 | -0.6096 | 0.19348 | 0.0064 | -3.1507
-17.5 | -0.5913 | 0.18719 | 0.0035 | -3.1588
-17 | -0.5848 | 0.17804 | -0.002 | -3.2847
-16.5 | -0.6455 | 0.1403 | -0.0178 | -4.6009
-16 | -0.6817 | 0.12155 | -0.0281 | -5.6084
-15.5 | -0.7275 | 0.10329 | -0.039 | -7.0433
-15 | -0.7697 | 0.08841 | -0.0468 | -8.706
-14.5 | -0.8066 | 0.07618 | -0.0517 | -10.5881
-14 | -0.8328 | 0.06676 | -0.0542 | -12.4745
-13.5 | -0.8525 | 0.05859 | -0.0548 | -14.5503
-13 | -0.8607 | 0.05224 | -0.0543 | -16.4759
-12.5 | -0.8542 | 0.04699 | -0.053 | -18.1783
-12 | -0.8192 | 0.04286 | -0.0512 | -19.1134
-11.5 | -0.7869 | 0.04007 | -0.0499 | -19.6381
-11 | -0.7566 | 0.03739 | -0.0487 | -20.2354
-10.5 | -0.7052 | 0.03397 | -0.0536 | -20.7595
-10 | -0.6889 | 0.0308 | -0.052 | -22.3669
-9.5 | -0.6824 | 0.02786 | -0.0483 | -24.4939
-9 | -0.6875 | 0.02444 | -0.0434 | -28.1301
-8.5 | -0.705 | 0.02069 | -0.037 | -34.0744
-8 | -0.7352 | 0.01711 | -0.0278 | -42.969
-7.5 | -0.7733 | 0.0148 | -0.0139 | -52.25
-7 | -0.7628 | 0.01408 | -0.0058 | -54.1761
-6.5 | -0.7225 | 0.01428 | -0.0024 | -50.5952
-6 | -0.6726 | 0.01504 | -0.0001 | -44.7207
-5.5 | -0.615 | 0.01577 | 0.0006 | -38.9981
-5 | -0.5571 | 0.01663 | 0.0013 | -33.4997
-4.5 | -0.4959 | 0.01722 | 0.0011 | -28.7979
-4 | -0.4415 | 0.0172 | 0.0014 | -25.6686
-3.5 | -0.3859 | 0.01721 | 0.0014 | -22.423
-3 | -0.3307 | 0.01708 | 0.0013 | -19.3618
-2.5 | -0.2747 | 0.01698 | 0.0012 | -16.1779
-2 | -0.2218 | 0.01682 | 0.0011 | -13.1867
-1.5 | -0.1643 | 0.01677 | 0.0007 | -9.7973
-1 | -0.1122 | 0.01664 | 0.0007 | -6.7428
-0.5 | -0.0547 | 0.01665 | 0.0002 | -3.2853
0 | 0 | 0.01655 | 0 | 0
0.5 | 0.0547 | 0.01665 | -0.0002 | 3.2853
1 | 0.1123 | 0.01663 | -0.0007 | 6.7529
1.5 | 0.1644 | 0.01677 | -0.0007 | 9.8032
2 | 0.2218 | 0.01682 | -0.0011 | 13.1867
2.5 | 0.2748 | 0.01699 | -0.0012 | 16.1742
3 | 0.3307 | 0.01709 | -0.0013 | 19.3505
3.5 | 0.3859 | 0.01722 | -0.0015 | 22.41
4 | 0.4415 | 0.01721 | -0.0014 | 25.6537
4.5 | 0.4959 | 0.01722 | -0.0011 | 28.7979
5 | 0.5572 | 0.01663 | -0.0014 | 33.5057
5.5 | 0.6151 | 0.01577 | -0.0006 | 39.0044
6 | 0.6726 | 0.01504 | 0.0001 | 44.7207
6.5 | 0.7228 | 0.01428 | 0.0023 | 50.6162
7 | 0.7629 | 0.01408 | 0.0058 | 54.1832
7.5 | 0.7733 | 0.0148 | 0.0139 | 52.25
8 | 0.7354 | 0.01711 | 0.0278 | 42.9807
8.5 | 0.7051 | 0.02071 | 0.0369 | 34.0464
9 | 0.6876 | 0.02446 | 0.0433 | 28.1112
9.5 | 0.6833 | 0.02784 | 0.0482 | 24.5438
10 | 0.6904 | 0.03074 | 0.0518 | 22.4593
10.5 | 0.7067 | 0.03393 | 0.0534 | 20.8282
11 | 0.7585 | 0.03731 | 0.0485 | 20.3297
11.5 | 0.789 | 0.03999 | 0.0498 | 19.7299
12 | 0.8206 | 0.04286 | 0.0511 | 19.1461
12.5 | 0.854 | 0.04701 | 0.0528 | 18.1663
13 | 0.86 | 0.05218 | 0.0541 | 16.4814
13.5 | 0.8538 | 0.05834 | 0.0545 | 14.6349
14 | 0.8364 | 0.06629 | 0.0539 | 12.6173
14.5 | 0.8077 | 0.07624 | 0.0515 | 10.5942
15 | 0.7707 | 0.08844 | 0.0466 | 8.7144
15.5 | 0.7268 | 0.1037 | 0.0385 | 7.0087
16 | 0.679 | 0.12263 | 0.0272 | 5.537
16.5 | 0.6448 | 0.14108 | 0.0171 | 4.5705
17 | 0.5955 | 0.17621 | 0.0043 | 3.3795
17.5 | 0.5927 | 0.18745 | -0.0038 | 3.1619
18 | 0.6108 | 0.19384 | -0.0067 | 3.1511

## 23. Re 250k Mach 0.50 (1)
BIGFOIL.COM POLAR EXPORT
e838
EPPLER 838 HYDROFOIL |  |  |  | Cl Max: | 1.112 | at alpha= | 20 | deg
JavaFoil+Calcfoil stall+Eppler ext transition |  |  |  | L/D Max: | 47.979 | at alpha= | 5.5 | deg
Re: | 250000 |  |  | Cd Min: | 0.01138 | at alpha= | 0 | deg
Mach: | 0.5 |  |  | Cl=0 at alpha= | 0 | deg
|  |  |  | @ Cl=0.1, Cd= | 0.011601
|  |  |  | @ Cl=0.4, Cd= | 0.012652
|  |  |  | @ Cl=0.6, Cd= | 0.013998
alpha (deg) | Cl | Cd | Cm | Cl/Cd
-20 | -1.112 | 0.27362 | 0.031 | -4.065
-19.5 | -1.082 | 0.26588 | 0.028 | -4.068
-19 | -1.054 | 0.25816 | 0.027 | -4.082
-18.5 | -1.027 | 0.25215 | 0.027 | -4.073
-18 | -1 | 0.25168 | 0.026 | -3.974
-17.5 | -0.974 | 0.24058 | 0.025 | -4.047
-17 | -0.947 | 0.2303 | 0.025 | -4.11
-16.5 | -0.917 | 0.22116 | 0.022 | -4.145
-16 | -0.889 | 0.21157 | 0.021 | -4.202
-15.5 | -0.862 | 0.20392 | 0.021 | -4.227
-15 | -0.835 | 0.19373 | 0.02 | -4.31
-14.5 | -0.808 | 0.18881 | 0.019 | -4.278
-14 | -0.779 | 0.17572 | 0.018 | -4.434
-13.5 | -0.751 | 0.1611 | 0.016 | -4.661
-13 | -0.724 | 0.15702 | 0.015 | -4.608
-12.5 | -0.696 | 0.15628 | 0.015 | -4.454
-12 | -0.669 | 0.15447 | 0.014 | -4.329
-11.5 | -0.64 | 0.13394 | 0.012 | -4.781
-11 | -0.613 | 0.13 | 0.011 | -4.712
-10.5 | -0.585 | 0.12538 | 0.01 | -4.667
-10 | -0.558 | 0.12235 | 0.01 | -4.558
-9.5 | -0.53 | 0.11938 | 0.009 | -4.44
-9 | -0.684 | 0.08052 | 0.009 | -8.494
-8.5 | -0.809 | 0.0631 | 0.009 | -12.822
-8 | -0.818 | 0.05613 | 0.009 | -14.566
-7.5 | -0.932 | 0.02635 | 0.019 | -35.379
-7 | -0.892 | 0.0247 | 0.018 | -36.117
-6.5 | -0.844 | 0.02303 | 0.017 | -36.644
-6 | -0.79 | 0.02156 | 0.016 | -36.637
-5.5 | -0.729 | 0.01431 | 0.014 | -50.977
-5 | -0.668 | 0.01455 | 0.013 | -45.921
-4.5 | -0.605 | 0.014 | 0.012 | -43.239
-4 | -0.541 | 0.01351 | 0.011 | -40.047
-3.5 | -0.478 | 0.01303 | 0.009 | -36.666
-3 | -0.41 | 0.0127 | 0.008 | -32.327
-2.5 | -0.343 | 0.01238 | 0.007 | -27.707
-2 | -0.275 | 0.01211 | 0.005 | -22.709
-1.5 | -0.207 | 0.01189 | 0.004 | -17.384
-1 | -0.138 | 0.01171 | 0.003 | -11.796
-0.5 | -0.069 | 0.01152 | 0.001 | -6.018
0 | 0 | 0.01138 | 0 | 0
0.5 | 0.069 | 0.01152 | -0.001 | 6.014
1 | 0.138 | 0.0117 | -0.003 | 11.806
1.5 | 0.207 | 0.01188 | -0.004 | 17.4
2 | 0.275 | 0.01212 | -0.005 | 22.7
2.5 | 0.343 | 0.01238 | -0.007 | 27.711
3 | 0.41 | 0.0127 | -0.008 | 32.318
3.5 | 0.478 | 0.01304 | -0.009 | 36.637
4 | 0.541 | 0.0135 | -0.011 | 40.092
4.5 | 0.605 | 0.01404 | -0.012 | 43.111
5 | 0.668 | 0.01458 | -0.013 | 45.817
5.5 | 0.729 | 0.0152 | -0.014 | 47.979
6 | 0.79 | 0.02154 | -0.016 | 36.664
6.5 | 0.844 | 0.02302 | -0.017 | 36.648
7 | 0.892 | 0.0247 | -0.018 | 36.112
7.5 | 0.932 | 0.02643 | -0.019 | 35.266
8 | 0.818 | 0.05661 | -0.009 | 14.444
8.5 | 0.809 | 0.0631 | -0.009 | 12.822
9 | 0.684 | 0.07878 | -0.009 | 8.682
9.5 | 0.53 | 0.12141 | -0.009 | 4.366
10 | 0.558 | 0.12641 | -0.01 | 4.411
10.5 | 0.585 | 0.12921 | -0.01 | 4.528
11 | 0.613 | 0.12694 | -0.011 | 4.825
11.5 | 0.64 | 0.13381 | -0.012 | 4.785
12 | 0.669 | 0.15449 | -0.014 | 4.329
12.5 | 0.696 | 0.15813 | -0.015 | 4.402
13 | 0.723 | 0.16288 | -0.015 | 4.441
13.5 | 0.751 | 0.16934 | -0.016 | 4.434
14 | 0.779 | 0.1771 | -0.018 | 4.399
14.5 | 0.808 | 0.19044 | -0.019 | 4.241
15 | 0.835 | 0.19059 | -0.02 | 4.38
15.5 | 0.862 | 0.20315 | -0.021 | 4.243
16 | 0.889 | 0.21184 | -0.021 | 4.196
16.5 | 0.917 | 0.21655 | -0.022 | 4.233
17 | 0.947 | 0.23928 | -0.025 | 3.956
17.5 | 0.973 | 0.24277 | -0.025 | 4.01
18 | 1 | 0.24375 | -0.026 | 4.104
18.5 | 1.027 | 0.24959 | -0.027 | 4.116
19 | 1.054 | 0.25655 | -0.027 | 4.107
19.5 | 1.082 | 0.26291 | -0.028 | 4.114
20 | 1.112 | 0.27344 | -0.031 | 4.068

## 24. Re 250k Mach 0.50 (2)
BIGFOIL.COM POLAR EXPORT
e838
EPPLER 838 HYDROFOIL |  |  |  | Cl Max: | 0.7339 | at alpha= | 6.5 | deg
XFOIL ncrit=9 |  |  |  | L/D Max: | 43.8411 | at alpha= | 6.5 | deg
Re: | 250000 |  |  | Cd Min: | 0.05626 | at alpha= | -11.5 | deg
Mach: | 0.5 |  |  | Cl=0 at alpha= | 0 | deg
|  |  |  | @ Cl=0.1, Cd= | 0.019772
|  |  |  | @ Cl=0.4, Cd= | 0.020721
|  |  |  | @ Cl=0.6, Cd= | 0.019629
alpha (deg) | Cl | Cd | Cm | Cl/Cd
-11.5 | -0.687 | 0.05626 | -0.0755 | -12.2112
-11 | -0.6805 | 0.05007 | -0.0754 | -13.591
-10.5 | -0.659 | 0.04597 | -0.0726 | -14.3354
-10 | -0.6387 | 0.04256 | -0.0694 | -15.007
-9.5 | -0.6254 | 0.03897 | -0.0661 | -16.0482
-8.5 | -0.6278 | 0.03065 | -0.0585 | -20.4829
-8 | -0.6516 | 0.02595 | -0.0528 | -25.1098
-7.5 | -0.6919 | 0.02115 | -0.0443 | -32.7139
-7 | -0.7332 | 0.01747 | -0.0331 | -41.9691
-6.5 | -0.7336 | 0.01673 | -0.0225 | -43.8494
-6 | -0.7003 | 0.01762 | -0.0148 | -39.7446
-5.5 | -0.6376 | 0.01882 | -0.0119 | -33.8789
-5 | -0.5588 | 0.02049 | -0.0111 | -27.2718
-4.5 | -0.4874 | 0.0213 | -0.0107 | -22.8826
-4 | -0.4353 | 0.02115 | -0.0085 | -20.5816
-3.5 | -0.3921 | 0.0206 | -0.0056 | -19.034
-3 | -0.3219 | 0.0209 | -0.0062 | -15.4019
-2.5 | -0.2766 | 0.02023 | -0.0039 | -13.6728
-2 | -0.2177 | 0.02026 | -0.0035 | -10.7453
-1.5 | -0.1658 | 0.01973 | -0.0021 | -8.4034
-1 | -0.1101 | 0.01984 | -0.0015 | -5.5494
-0.5 | -0.0553 | 0.01947 | -0.0007 | -2.8403
0 | 0 | 0.0197 | 0 | 0
0.5 | 0.0553 | 0.01947 | 0.0007 | 2.8403
1 | 0.1101 | 0.01984 | 0.0015 | 5.5494
1.5 | 0.1658 | 0.01973 | 0.0021 | 8.4034
2 | 0.2177 | 0.02027 | 0.0035 | 10.74
2.5 | 0.2765 | 0.02023 | 0.0039 | 13.6678
3 | 0.3218 | 0.02091 | 0.0062 | 15.3898
3.5 | 0.3919 | 0.02062 | 0.0056 | 19.0058
4 | 0.4353 | 0.02116 | 0.0085 | 20.5718
4.5 | 0.4875 | 0.0213 | 0.0106 | 22.8873
5 | 0.5591 | 0.02049 | 0.0111 | 27.2865
5.5 | 0.6375 | 0.01884 | 0.0118 | 33.8376
6 | 0.7005 | 0.01763 | 0.0147 | 39.7334
6.5 | 0.7339 | 0.01674 | 0.0224 | 43.8411
7 | 0.7331 | 0.01747 | 0.0331 | 41.9634
7.5 | 0.6919 | 0.02117 | 0.0443 | 32.683
8 | 0.6518 | 0.02595 | 0.0527 | 25.1175
8.5 | 0.6285 | 0.03065 | 0.0584 | 20.5057
9 | 0.6216 | 0.03501 | 0.0626 | 17.7549
9.5 | 0.6254 | 0.03902 | 0.066 | 16.0277
10 | 0.6393 | 0.04257 | 0.0692 | 15.0176
10.5 | 0.6597 | 0.04599 | 0.0725 | 14.3444
11 | 0.682 | 0.05002 | 0.0753 | 13.6345
11.5 | 0.6893 | 0.05622 | 0.0754 | 12.2608

## 25. Re 500k Mach 0.00 (1)
BIGFOIL.COM POLAR EXPORT
e838
EPPLER 838 HYDROFOIL |  |  |  | Cl Max: | 1.114 | at alpha= | 12 | deg
JavaFoil+Calcfoil stall+Eppler ext transition |  |  |  | L/D Max: | 79.518 | at alpha= | 6 | deg
Re: | 500000 |  |  | Cd Min: | 0.00593 | at alpha= | -0.5 | deg
Mach: | 0 |  |  | Cl=0 at alpha= | 0 | deg
|  |  |  | @ Cl=0.1, Cd= | 0.0059825
|  |  |  | @ Cl=0.4, Cd= | 0.0074613
|  |  |  | @ Cl=0.6, Cd= | 0.0081193
alpha (deg) | Cl | Cd | Cm | Cl/Cd
-17 | -0.835 | 0.1465 | 0.015 | -5.701
-16.5 | -0.86 | 0.13979 | 0.015 | -6.15
-16 | -0.883 | 0.13021 | 0.015 | -6.779
-15.5 | -0.904 | 0.12349 | 0.015 | -7.317
-15 | -0.922 | 0.11577 | 0.014 | -7.963
-14.5 | -0.938 | 0.10897 | 0.015 | -8.607
-14 | -0.95 | 0.1044 | 0.014 | -9.095
-13.5 | -0.96 | 0.09551 | 0.015 | -10.055
-13 | -0.964 | 0.09126 | 0.014 | -10.561
-12.5 | -0.966 | 0.08479 | 0.015 | -11.399
-12 | -1.114 | 0.03143 | 0.026 | -35.426
-11.5 | -1.112 | 0.02839 | 0.025 | -39.169
-11 | -1.099 | 0.02601 | 0.024 | -42.26
-10.5 | -1.081 | 0.0246 | 0.024 | -43.945
-10 | -1.056 | 0.02316 | 0.023 | -45.605
-9.5 | -1.027 | 0.02183 | 0.021 | -47.029
-9 | -0.992 | 0.02064 | 0.02 | -48.074
-8.5 | -0.953 | 0.01958 | 0.019 | -48.673
-8 | -0.91 | 0.01854 | 0.018 | -49.073
-7.5 | -0.862 | 0.01758 | 0.017 | -49.011
-7 | -0.812 | 0.01668 | 0.016 | -48.682
-6.5 | -0.76 | 0.01587 | 0.015 | -47.892
-6 | -0.718 | 0.00901 | 0.014 | -79.701
-5.5 | -0.663 | 0.00871 | 0.013 | -76.052
-5 | -0.606 | 0.00847 | 0.012 | -71.575
-4.5 | -0.548 | 0.00795 | 0.011 | -68.913
-4 | -0.489 | 0.00772 | 0.01 | -63.271
-3.5 | -0.43 | 0.00754 | 0.008 | -57.04
-3 | -0.369 | 0.00738 | 0.007 | -49.973
-2.5 | -0.308 | 0.00729 | 0.006 | -42.179
-2 | -0.246 | 0.00717 | 0.005 | -34.366
-1.5 | -0.185 | 0.0071 | 0.004 | -26.031
-1 | -0.123 | 0.00603 | 0.002 | -20.463
-0.5 | -0.062 | 0.00593 | 0.001 | -10.407
0 | 0 | 0.00598 | 0 | 0
0.5 | 0.062 | 0.00597 | -0.001 | 10.326
1 | 0.123 | 0.00599 | -0.002 | 20.593
1.5 | 0.185 | 0.00711 | -0.004 | 26
2 | 0.246 | 0.00718 | -0.005 | 34.324
2.5 | 0.308 | 0.0073 | -0.006 | 42.131
3 | 0.369 | 0.00738 | -0.007 | 49.977
3.5 | 0.43 | 0.00754 | -0.008 | 57.043
4 | 0.489 | 0.00772 | -0.01 | 63.275
4.5 | 0.548 | 0.00794 | -0.011 | 68.96
5 | 0.606 | 0.00814 | -0.012 | 74.485
5.5 | 0.663 | 0.00871 | -0.013 | 76.09
6 | 0.718 | 0.00903 | -0.014 | 79.518
6.5 | 0.76 | 0.01588 | -0.015 | 47.848
7 | 0.812 | 0.01668 | -0.016 | 48.665
7.5 | 0.862 | 0.01759 | -0.017 | 49.001
8 | 0.91 | 0.01855 | -0.018 | 49.043
8.5 | 0.953 | 0.01959 | -0.019 | 48.655
9 | 0.992 | 0.02064 | -0.02 | 48.056
9.5 | 1.027 | 0.02184 | -0.021 | 47.01
10 | 1.056 | 0.02317 | -0.023 | 45.584
10.5 | 1.081 | 0.02462 | -0.024 | 43.918
11 | 1.099 | 0.02603 | -0.024 | 42.229
11.5 | 1.112 | 0.02841 | -0.025 | 39.143
12 | 1.114 | 0.03144 | -0.026 | 35.418
12.5 | 0.966 | 0.08476 | -0.015 | 11.403
13 | 0.964 | 0.09126 | -0.014 | 10.561
13.5 | 0.96 | 0.09548 | -0.015 | 10.058
14 | 0.95 | 0.1044 | -0.014 | 9.095
14.5 | 0.938 | 0.10897 | -0.015 | 8.607
15 | 0.922 | 0.11577 | -0.014 | 7.963
15.5 | 0.904 | 0.12349 | -0.015 | 7.317
16 | 0.883 | 0.13019 | -0.015 | 6.78
16.5 | 0.86 | 0.13979 | -0.015 | 6.15
17 | 0.835 | 0.1465 | -0.015 | 5.701

## 26. Re 500k Mach 0.00 (2)
BIGFOIL.COM POLAR EXPORT
e838
EPPLER 838 HYDROFOIL |  |  |  | Cl Max: | 0.9704 | at alpha= | 15.5 | deg
XFOIL ncrit=9 |  |  |  | L/D Max: | 73.2049 | at alpha= | 6.5 | deg
Re: | 500000 |  |  | Cd Min: | 0.21618 | at alpha= | -20 | deg
Mach: | 0 |  |  | Cl=0 at alpha= | 0 | deg
|  |  |  | @ Cl=0.1, Cd= | 0.00987
|  |  |  | @ Cl=0.4, Cd= | 0.010018
|  |  |  | @ Cl=0.6, Cd= | 0.0096627
alpha (deg) | Cl | Cd | Cm | Cl/Cd
-20 | -0.6489 | 0.21618 | 0.0221 | -3.0017
-19.5 | -0.647 | 0.20309 | 0.0147 | -3.1858
-19 | -0.7882 | 0.14321 | -0.0093 | -5.5038
-18.5 | -0.8389 | 0.12266 | -0.0214 | -6.8392
-18 | -0.8814 | 0.10603 | -0.0305 | -8.3127
-17.5 | -0.9162 | 0.09231 | -0.0372 | -9.9253
-17 | -0.9432 | 0.08106 | -0.0416 | -11.6358
-16.5 | -0.9592 | 0.07228 | -0.0446 | -13.2706
-16 | -0.9696 | 0.06473 | -0.0459 | -14.9791
-15.5 | -0.9732 | 0.05828 | -0.0462 | -16.6987
-15 | -0.9642 | 0.05354 | -0.0454 | -18.009
-14.5 | -0.9506 | 0.04962 | -0.0449 | -19.1576
-14 | -0.9348 | 0.04609 | -0.0444 | -20.2821
-13.5 | -0.9172 | 0.04283 | -0.0435 | -21.4149
-13 | -0.8977 | 0.03987 | -0.0424 | -22.5157
-12.5 | -0.8824 | 0.0367 | -0.0408 | -24.0436
-12 | -0.8667 | 0.0337 | -0.0396 | -25.7181
-11.5 | -0.8128 | 0.03065 | -0.0458 | -26.5188
-11 | -0.807 | 0.02782 | -0.0422 | -29.0079
-10.5 | -0.7894 | 0.02572 | -0.0395 | -30.6921
-10 | -0.778 | 0.02326 | -0.0361 | -33.448
-9.5 | -0.7601 | 0.02126 | -0.0331 | -35.7526
-9 | -0.745 | 0.01921 | -0.0295 | -38.7819
-8.5 | -0.7384 | 0.01697 | -0.0245 | -43.5121
-8 | -0.7381 | 0.01484 | -0.0179 | -49.7372
-7.5 | -0.7475 | 0.01299 | -0.0083 | -57.5443
-7 | -0.7499 | 0.01093 | 0.0006 | -68.6093
-6.5 | -0.7217 | 0.00986 | 0.0047 | -73.1947
-6 | -0.6739 | 0.00965 | 0.0058 | -69.8342
-5.5 | -0.6227 | 0.00965 | 0.0063 | -64.5285
-5 | -0.5689 | 0.00968 | 0.0064 | -58.7707
-4.5 | -0.5144 | 0.00986 | 0.0064 | -52.1704
-4 | -0.4588 | 0.00994 | 0.0061 | -46.1569
-3.5 | -0.4023 | 0.01001 | 0.0057 | -40.1898
-3 | -0.345 | 0.00998 | 0.0049 | -34.5691
-2.5 | -0.2877 | 0.00995 | 0.0041 | -28.9146
-2 | -0.2305 | 0.00991 | 0.0034 | -23.2593
-1.5 | -0.1727 | 0.00988 | 0.0025 | -17.4798
-1 | -0.1154 | 0.00988 | 0.0017 | -11.6802
-0.5 | -0.0575 | 0.00987 | 0.0008 | -5.8257
0 | 0 | 0.00985 | 0 | 0
0.5 | 0.0575 | 0.00987 | -0.0008 | 5.8257
1 | 0.1154 | 0.00987 | -0.0017 | 11.692
1.5 | 0.1727 | 0.00989 | -0.0025 | 17.4621
2 | 0.2305 | 0.00991 | -0.0034 | 23.2593
2.5 | 0.2877 | 0.00995 | -0.0041 | 28.9146
3 | 0.345 | 0.00998 | -0.0049 | 34.5691
3.5 | 0.4024 | 0.01002 | -0.0057 | 40.1597
4 | 0.4589 | 0.00995 | -0.0062 | 46.1206
4.5 | 0.5145 | 0.00986 | -0.0064 | 52.1805
5 | 0.5689 | 0.00968 | -0.0064 | 58.7707
5.5 | 0.6228 | 0.00965 | -0.0064 | 64.5389
6 | 0.674 | 0.00965 | -0.0058 | 69.8446
6.5 | 0.7218 | 0.00986 | -0.0048 | 73.2049
7 | 0.7501 | 0.01092 | -0.0006 | 68.6905
7.5 | 0.7486 | 0.01297 | 0.0081 | 57.7178
8 | 0.7382 | 0.01484 | 0.0179 | 49.7439
8.5 | 0.738 | 0.01701 | 0.0246 | 43.3862
9 | 0.7454 | 0.01922 | 0.0294 | 38.7825
9.5 | 0.7598 | 0.0213 | 0.0331 | 35.6714
10 | 0.7784 | 0.02327 | 0.0361 | 33.4508
10.5 | 0.7909 | 0.02565 | 0.0394 | 30.8343
11 | 0.8081 | 0.02778 | 0.0421 | 29.0893
11.5 | 0.8124 | 0.03071 | 0.0457 | 26.4539
12 | 0.8697 | 0.03354 | 0.0392 | 25.9302
12.5 | 0.881 | 0.03687 | 0.0409 | 23.8948
13 | 0.8998 | 0.03978 | 0.0421 | 22.6194
13.5 | 0.9189 | 0.04277 | 0.0432 | 21.4847
14 | 0.9365 | 0.04602 | 0.0441 | 20.3498
14.5 | 0.9525 | 0.04955 | 0.0448 | 19.223
15 | 0.9652 | 0.05355 | 0.0453 | 18.0243
15.5 | 0.9704 | 0.05885 | 0.0462 | 16.4894
16 | 0.9694 | 0.06486 | 0.0455 | 14.946
16.5 | 0.9613 | 0.07213 | 0.0442 | 13.3273
17 | 0.9456 | 0.08091 | 0.0414 | 11.6871
17.5 | 0.9158 | 0.09262 | 0.037 | 9.8877
18 | 0.8858 | 0.10552 | 0.0305 | 8.3946
18.5 | 0.8374 | 0.12332 | 0.0209 | 6.7905
19 | 0.7879 | 0.14383 | 0.0087 | 5.478
19.5 | 0.6485 | 0.20349 | -0.0149 | 3.1869
20 | 0.6523 | 0.21567 | -0.0217 | 3.0245

## 27. Re 500k Mach 0.10 (1)
BIGFOIL.COM POLAR EXPORT
e838
EPPLER 838 HYDROFOIL |  |  |  | Cl Max: | 1.106 | at alpha= | 11.5 | deg
JavaFoil+Calcfoil stall+Eppler ext transition |  |  |  | L/D Max: | 79.443 | at alpha= | 6 | deg
Re: | 500000 |  |  | Cd Min: | 0.00594 | at alpha= | 0 | deg
Mach: | 0.1 |  |  | Cl=0 at alpha= | 0 | deg
|  |  |  | @ Cl=0.1, Cd= | 0.005999
|  |  |  | @ Cl=0.4, Cd= | 0.0075161
|  |  |  | @ Cl=0.6, Cd= | 0.0081295
alpha (deg) | Cl | Cd | Cm | Cl/Cd
-16.5 | -0.821 | 0.1423 | 0.015 | -5.772
-16 | -0.848 | 0.13321 | 0.015 | -6.369
-15.5 | -0.874 | 0.12691 | 0.015 | -6.883
-15 | -0.896 | 0.11816 | 0.014 | -7.582
-14.5 | -0.915 | 0.11124 | 0.014 | -8.228
-14 | -0.931 | 0.10513 | 0.014 | -8.855
-13.5 | -0.945 | 0.097 | 0.015 | -9.743
-13 | -0.952 | 0.09269 | 0.014 | -10.268
-12.5 | -0.956 | 0.08605 | 0.014 | -11.105
-12 | -0.959 | 0.07882 | 0.016 | -12.173
-11.5 | -1.106 | 0.02895 | 0.025 | -38.203
-11 | -1.097 | 0.02671 | 0.025 | -41.058
-10.5 | -1.08 | 0.02488 | 0.024 | -43.405
-10 | -1.057 | 0.02343 | 0.023 | -45.113
-9.5 | -1.028 | 0.0221 | 0.022 | -46.522
-9 | -0.994 | 0.02088 | 0.021 | -47.62
-8.5 | -0.956 | 0.01977 | 0.019 | -48.36
-8 | -0.913 | 0.01871 | 0.018 | -48.793
-7.5 | -0.865 | 0.01773 | 0.017 | -48.796
-7 | -0.815 | 0.01682 | 0.016 | -48.442
-6.5 | -0.763 | 0.01598 | 0.015 | -47.753
-6 | -0.721 | 0.00908 | 0.014 | -79.37
-5.5 | -0.665 | 0.00875 | 0.013 | -76.066
-5 | -0.609 | 0.00852 | 0.012 | -71.418
-4.5 | -0.55 | 0.00797 | 0.011 | -69.086
-4 | -0.491 | 0.00779 | 0.01 | -63.059
-3.5 | -0.432 | 0.0076 | 0.008 | -56.863
-3 | -0.371 | 0.00744 | 0.007 | -49.82
-2.5 | -0.309 | 0.0073 | 0.006 | -42.327
-2 | -0.248 | 0.00719 | 0.005 | -34.446
-1.5 | -0.186 | 0.0071 | 0.004 | -26.155
-1 | -0.124 | 0.006 | 0.002 | -20.667
-0.5 | -0.062 | 0.00603 | 0.001 | -10.286
0 | 0 | 0.00594 | 0 | 0
0.5 | 0.062 | 0.00595 | -0.001 | 10.425
1 | 0.124 | 0.00603 | -0.002 | 20.554
1.5 | 0.186 | 0.0071 | -0.004 | 26.156
2 | 0.248 | 0.0072 | -0.005 | 34.404
2.5 | 0.309 | 0.00731 | -0.006 | 42.278
3 | 0.371 | 0.00744 | -0.007 | 49.824
3.5 | 0.432 | 0.0076 | -0.008 | 56.866
4 | 0.491 | 0.00779 | -0.01 | 63.061
4.5 | 0.55 | 0.00796 | -0.011 | 69.137
5 | 0.609 | 0.00816 | -0.012 | 74.606
5.5 | 0.665 | 0.00874 | -0.013 | 76.102
6 | 0.721 | 0.00907 | -0.014 | 79.443
6.5 | 0.763 | 0.016 | -0.015 | 47.711
7 | 0.815 | 0.01683 | -0.016 | 48.426
7.5 | 0.865 | 0.01773 | -0.017 | 48.782
8 | 0.913 | 0.01872 | -0.018 | 48.763
8.5 | 0.956 | 0.01977 | -0.019 | 48.343
9 | 0.994 | 0.02089 | -0.021 | 47.602
9.5 | 1.028 | 0.02211 | -0.022 | 46.503
10 | 1.057 | 0.02344 | -0.023 | 45.086
10.5 | 1.08 | 0.0249 | -0.024 | 43.376
11 | 1.097 | 0.0267 | -0.025 | 41.083
11.5 | 1.106 | 0.02897 | -0.025 | 38.179
12 | 0.959 | 0.07879 | -0.016 | 12.178
12.5 | 0.956 | 0.08605 | -0.014 | 11.105
13 | 0.952 | 0.0927 | -0.014 | 10.267
13.5 | 0.945 | 0.097 | -0.015 | 9.743
14 | 0.931 | 0.10513 | -0.014 | 8.855
14.5 | 0.915 | 0.11124 | -0.014 | 8.228
15 | 0.896 | 0.11816 | -0.014 | 7.582
15.5 | 0.874 | 0.12691 | -0.015 | 6.883
16 | 0.848 | 0.13321 | -0.015 | 6.368
16.5 | 0.821 | 0.14232 | -0.015 | 5.771

## 28. Re 500k Mach 0.10 (2)
BIGFOIL.COM POLAR EXPORT
e838
EPPLER 838 HYDROFOIL |  |  |  | Cl Max: | 0.9571 | at alpha= | 15 | deg
XFOIL ncrit=9 |  |  |  | L/D Max: | 73.125 | at alpha= | 6.5 | deg
Re: | 500000 |  |  | Cd Min: | 0.21721 | at alpha= | -20 | deg
Mach: | 0.1 |  |  | Cl=0 at alpha= | 0 | deg
|  |  |  | @ Cl=0.1, Cd= | 0.0099072
|  |  |  | @ Cl=0.4, Cd= | 0.010057
|  |  |  | @ Cl=0.6, Cd= | 0.0096994
alpha (deg) | Cl | Cd | Cm | Cl/Cd
-20 | -0.6496 | 0.21721 | 0.0225 | -2.9907
-19.5 | -0.6471 | 0.20433 | 0.0152 | -3.1669
-19 | -0.6386 | 0.19616 | 0.0113 | -3.2555
-18.5 | -0.7988 | 0.13249 | -0.0165 | -6.0291
-18 | -0.8439 | 0.11444 | -0.0267 | -7.3742
-17.5 | -0.882 | 0.09929 | -0.0347 | -8.8831
-17 | -0.9135 | 0.0867 | -0.0403 | -10.5363
-16.5 | -0.9347 | 0.07672 | -0.0442 | -12.1833
-16 | -0.9509 | 0.06809 | -0.0463 | -13.9653
-15.5 | -0.9603 | 0.06082 | -0.0472 | -15.7892
-15 | -0.9563 | 0.05531 | -0.0465 | -17.2898
-14.5 | -0.9447 | 0.05104 | -0.046 | -18.509
-14 | -0.9301 | 0.04729 | -0.0456 | -19.668
-13.5 | -0.9132 | 0.04386 | -0.0447 | -20.8208
-13 | -0.894 | 0.04079 | -0.0436 | -21.9171
-12.5 | -0.8754 | 0.03779 | -0.0422 | -23.1649
-12 | -0.8621 | 0.03449 | -0.0407 | -24.9957
-11.5 | -0.8091 | 0.03136 | -0.0468 | -25.8004
-11 | -0.8026 | 0.02851 | -0.0434 | -28.1515
-10.5 | -0.7865 | 0.02626 | -0.0406 | -29.9505
-9.5 | -0.7564 | 0.02175 | -0.0343 | -34.777
-9 | -0.742 | 0.01961 | -0.0307 | -37.8378
-8.5 | -0.7347 | 0.01733 | -0.0259 | -42.3947
-8 | -0.734 | 0.01512 | -0.0195 | -48.545
-7.5 | -0.7441 | 0.01316 | -0.0099 | -56.5426
-7 | -0.7499 | 0.01111 | -0.0004 | -67.4977
-6.5 | -0.7253 | 0.00992 | 0.0044 | -73.1149
-6 | -0.6776 | 0.0097 | 0.0056 | -69.8557
-5.5 | -0.6262 | 0.00968 | 0.0062 | -64.6901
-5 | -0.5723 | 0.00972 | 0.0063 | -58.8786
-4.5 | -0.5174 | 0.00989 | 0.0064 | -52.3155
-4 | -0.4615 | 0.00998 | 0.0061 | -46.2425
-3.5 | -0.4044 | 0.01006 | 0.0056 | -40.1988
-3 | -0.347 | 0.01002 | 0.0049 | -34.6307
-2.5 | -0.2892 | 0.00999 | 0.0041 | -28.9489
-2 | -0.2319 | 0.00997 | 0.0034 | -23.2598
-1.5 | -0.1736 | 0.00992 | 0.0025 | -17.5
-1 | -0.1159 | 0.00991 | 0.0017 | -11.6953
-0.5 | -0.0579 | 0.0099 | 0.0008 | -5.8485
0 | 0 | 0.00989 | 0 | 0
0.5 | 0.0579 | 0.0099 | -0.0008 | 5.8485
1 | 0.116 | 0.00991 | -0.0017 | 11.7053
1.5 | 0.1737 | 0.00992 | -0.0025 | 17.5101
2 | 0.2319 | 0.00997 | -0.0034 | 23.2598
2.5 | 0.2892 | 0.00999 | -0.0041 | 28.9489
3 | 0.3471 | 0.01002 | -0.0049 | 34.6407
3.5 | 0.4045 | 0.01006 | -0.0056 | 40.2087
4 | 0.4616 | 0.00999 | -0.0061 | 46.2062
4.5 | 0.5175 | 0.00989 | -0.0064 | 52.3256
5 | 0.5723 | 0.00972 | -0.0063 | 58.8786
5.5 | 0.6262 | 0.00968 | -0.0062 | 64.6901
6 | 0.6777 | 0.0097 | -0.0056 | 69.866
6.5 | 0.7254 | 0.00992 | -0.0044 | 73.125
7 | 0.7501 | 0.01111 | 0.0004 | 67.5158
7.5 | 0.7455 | 0.01313 | 0.0097 | 56.7784
8 | 0.7341 | 0.01513 | 0.0194 | 48.5195
8.5 | 0.7346 | 0.01735 | 0.0258 | 42.3401
9 | 0.7422 | 0.01962 | 0.0306 | 37.8287
9.5 | 0.7559 | 0.02181 | 0.0343 | 34.6584
10 | 0.775 | 0.02379 | 0.0372 | 32.5767
10.5 | 0.7877 | 0.02621 | 0.0405 | 30.0534
11 | 0.804 | 0.02845 | 0.0432 | 28.2601
11.5 | 0.8094 | 0.03137 | 0.0468 | 25.8017
12 | 0.8651 | 0.03433 | 0.0403 | 25.1995
12.5 | 0.8746 | 0.03792 | 0.0423 | 23.0643
13 | 0.8959 | 0.04072 | 0.0433 | 22.0015
13.5 | 0.9149 | 0.04381 | 0.0444 | 20.8834
14 | 0.9318 | 0.04722 | 0.0452 | 19.7332
14.5 | 0.9466 | 0.05098 | 0.0459 | 18.5681
15 | 0.9571 | 0.05538 | 0.0465 | 17.2824
15.5 | 0.9567 | 0.06141 | 0.0469 | 15.5789
16 | 0.9507 | 0.06826 | 0.0459 | 13.9276
16.5 | 0.9369 | 0.07657 | 0.0439 | 12.2359
17 | 0.916 | 0.08652 | 0.0402 | 10.5871
17.5 | 0.8816 | 0.0996 | 0.0344 | 8.8514
18 | 0.8479 | 0.11399 | 0.0266 | 7.4384
18.5 | 0.7976 | 0.13314 | 0.016 | 5.9907
19 | 0.7513 | 0.15576 | 0.0022 | 4.8234
19.5 | 0.6487 | 0.20472 | -0.0153 | 3.1687
20 | 0.6542 | 0.21621 | -0.0218 | 3.0258

## 29. Re 500k Mach 0.25 (1)
BIGFOIL.COM POLAR EXPORT
e838
EPPLER 838 HYDROFOIL |  |  |  | Cl Max: | 1.053 | at alpha= | 10 | deg
JavaFoil+Calcfoil stall+Eppler ext transition |  |  |  | L/D Max: | 80.587 | at alpha= | 6 | deg
Re: | 500000 |  |  | Cd Min: | 0.00571 | at alpha= | -0.5 | deg
Mach: | 0.25 |  |  | Cl=0 at alpha= | 0 | deg
|  |  |  | @ Cl=0.1, Cd= | 0.00666
|  |  |  | @ Cl=0.4, Cd= | 0.0076152
|  |  |  | @ Cl=0.6, Cd= | 0.0082848
alpha (deg) | Cl | Cd | Cm | Cl/Cd
-15 | -0.665 | 0.13464 | 0.012 | -4.939
-14.5 | -0.721 | 0.12629 | 0.012 | -5.71
-14 | -0.772 | 0.11517 | 0.012 | -6.699
-13.5 | -0.815 | 0.10849 | 0.013 | -7.51
-13 | -0.851 | 0.09938 | 0.013 | -8.559
-12.5 | -0.878 | 0.09255 | 0.012 | -9.49
-12 | -0.898 | 0.08572 | 0.013 | -10.477
-11.5 | -0.91 | 0.07972 | 0.013 | -11.416
-11 | -0.916 | 0.07246 | 0.014 | -12.647
-10.5 | -0.906 | 0.06849 | 0.012 | -13.234
-10 | -1.053 | 0.02507 | 0.023 | -42.025
-9.5 | -1.033 | 0.02359 | 0.022 | -43.771
-9 | -1.004 | 0.02225 | 0.021 | -45.143
-8.5 | -0.97 | 0.02096 | 0.02 | -46.273
-8 | -0.929 | 0.01972 | 0.019 | -47.112
-7.5 | -0.882 | 0.01866 | 0.018 | -47.255
-7 | -0.832 | 0.01763 | 0.017 | -47.198
-6.5 | -0.78 | 0.01673 | 0.016 | -46.627
-6 | -0.736 | 0.00944 | 0.015 | -77.972
-5.5 | -0.68 | 0.00905 | 0.013 | -75.15
-5 | -0.623 | 0.0084 | 0.012 | -74.134
-4.5 | -0.564 | 0.00813 | 0.011 | -69.315
-4 | -0.503 | 0.00793 | 0.01 | -63.461
-3.5 | -0.443 | 0.00774 | 0.009 | -57.259
-3 | -0.381 | 0.00756 | 0.007 | -50.346
-2.5 | -0.317 | 0.00738 | 0.006 | -43.008
-2 | -0.254 | 0.00726 | 0.005 | -34.99
-1.5 | -0.191 | 0.00716 | 0.004 | -26.634
-1 | -0.127 | 0.00714 | 0.002 | -17.838
-0.5 | -0.064 | 0.00571 | 0.001 | -11.163
0 | 0 | 0.00602 | 0 | 0
0.5 | 0.064 | 0.00602 | -0.001 | 10.579
1 | 0.127 | 0.00714 | -0.002 | 17.828
1.5 | 0.191 | 0.00722 | -0.004 | 26.406
2 | 0.254 | 0.00727 | -0.005 | 34.949
2.5 | 0.317 | 0.00739 | -0.006 | 42.956
3 | 0.381 | 0.00756 | -0.007 | 50.349
3.5 | 0.443 | 0.00774 | -0.009 | 57.261
4 | 0.503 | 0.00793 | -0.01 | 63.461
4.5 | 0.564 | 0.00812 | -0.011 | 69.416
5 | 0.623 | 0.00839 | -0.012 | 74.172
5.5 | 0.68 | 0.00874 | -0.013 | 77.773
6 | 0.736 | 0.00913 | -0.015 | 80.587
6.5 | 0.78 | 0.01673 | -0.016 | 46.616
7 | 0.832 | 0.01765 | -0.017 | 47.128
7.5 | 0.882 | 0.01866 | -0.018 | 47.238
8 | 0.929 | 0.01973 | -0.019 | 47.095
8.5 | 0.97 | 0.02097 | -0.02 | 46.255
9 | 1.004 | 0.02226 | -0.021 | 45.124
9.5 | 1.033 | 0.0236 | -0.022 | 43.755
10 | 1.053 | 0.02507 | -0.023 | 42.012
10.5 | 0.906 | 0.06849 | -0.012 | 13.233
11 | 0.916 | 0.07247 | -0.014 | 12.646
11.5 | 0.91 | 0.07973 | -0.013 | 11.415
12 | 0.898 | 0.08572 | -0.013 | 10.477
12.5 | 0.878 | 0.09255 | -0.012 | 9.489
13 | 0.851 | 0.09935 | -0.013 | 8.561
13.5 | 0.815 | 0.10849 | -0.013 | 7.51
14 | 0.772 | 0.11517 | -0.012 | 6.699
14.5 | 0.721 | 0.1263 | -0.012 | 5.71
15 | 0.665 | 0.13464 | -0.012 | 4.939

## 30. Re 500k Mach 0.25 (2)
BIGFOIL.COM POLAR EXPORT
e838
EPPLER 838 HYDROFOIL |  |  |  | Cl Max: | 0.8957 | at alpha= | 14 | deg
XFOIL ncrit=9 |  |  |  | L/D Max: | 71.7522 | at alpha= | 6.5 | deg
Re: | 500000 |  |  | Cd Min: | 0.20357 | at alpha= | 19 | deg
Mach: | 0.25 |  |  | Cl=0 at alpha= | 0 | deg
|  |  |  | @ Cl=0.1, Cd= | 0.01013
|  |  |  | @ Cl=0.4, Cd= | 0.010299
|  |  |  | @ Cl=0.6, Cd= | 0.0099554
alpha (deg) | Cl | Cd | Cm | Cl/Cd
-17.5 | -0.6361 | 0.1649 | -0.0031 | -3.8575
-17 | -0.7673 | 0.11972 | -0.0259 | -6.4091
-16.5 | -0.8055 | 0.10341 | -0.0353 | -7.7894
-16 | -0.8428 | 0.08897 | -0.0425 | -9.4729
-15.5 | -0.8656 | 0.07825 | -0.0469 | -11.062
-15 | -0.8834 | 0.06902 | -0.0497 | -12.7992
-14.5 | -0.8934 | 0.06135 | -0.0509 | -14.5623
-14 | -0.8933 | 0.05535 | -0.0513 | -16.1391
-13.5 | -0.8868 | 0.05023 | -0.0508 | -17.6548
-13 | -0.8728 | 0.04608 | -0.0497 | -18.941
-12.5 | -0.8543 | 0.04255 | -0.0483 | -20.0776
-12 | -0.8169 | 0.03835 | -0.0521 | -21.3012
-11.5 | -0.7895 | 0.03536 | -0.0522 | -22.3275
-11 | -0.7759 | 0.03254 | -0.0494 | -23.8445
-10.5 | -0.7681 | 0.0294 | -0.0463 | -26.1259
-10 | -0.7538 | 0.02679 | -0.0433 | -28.1374
-9.5 | -0.7383 | 0.02437 | -0.0402 | -30.2954
-9 | -0.7237 | 0.022 | -0.0367 | -32.8955
-8.5 | -0.7157 | 0.0194 | -0.0323 | -36.8918
-8 | -0.7143 | 0.01679 | -0.0267 | -42.5432
-7.5 | -0.7245 | 0.01417 | -0.0186 | -51.1291
-7 | -0.7449 | 0.0121 | -0.0067 | -61.562
-6.5 | -0.7412 | 0.01033 | 0.0019 | -71.7522
-6 | -0.697 | 0.00996 | 0.0042 | -69.9799
-5.5 | -0.6451 | 0.00989 | 0.0053 | -65.2275
-5 | -0.5898 | 0.00997 | 0.0058 | -59.1575
-4.5 | -0.5341 | 0.01012 | 0.0061 | -52.7767
-4 | -0.4759 | 0.01024 | 0.0059 | -46.4746
-3.5 | -0.4165 | 0.0103 | 0.0054 | -40.4369
-3 | -0.3584 | 0.01027 | 0.005 | -34.8978
-2.5 | -0.2978 | 0.0102 | 0.0041 | -29.1961
-2 | -0.2387 | 0.0102 | 0.0033 | -23.402
-1.5 | -0.1792 | 0.01011 | 0.0025 | -17.725
-1 | -0.1189 | 0.01013 | 0.0017 | -11.7374
-0.5 | -0.0601 | 0.01013 | 0.0009 | -5.9329
0 | 0 | 0.01008 | 0 | 0
0.5 | 0.0601 | 0.01013 | -0.0009 | 5.9329
1 | 0.119 | 0.01013 | -0.0017 | 11.7473
1.5 | 0.1792 | 0.01012 | -0.0025 | 17.7075
2 | 0.2387 | 0.0102 | -0.0034 | 23.402
2.5 | 0.2979 | 0.01021 | -0.0041 | 29.1773
3 | 0.3585 | 0.01027 | -0.005 | 34.9075
3.5 | 0.4165 | 0.01031 | -0.0054 | 40.3977
4 | 0.476 | 0.01025 | -0.006 | 46.439
4.5 | 0.5342 | 0.01012 | -0.0061 | 52.7866
5 | 0.5899 | 0.00997 | -0.0058 | 59.1675
5.5 | 0.6451 | 0.00989 | -0.0053 | 65.2275
6 | 0.6971 | 0.00996 | -0.0043 | 69.99
6.5 | 0.7412 | 0.01033 | -0.0019 | 71.7522
7 | 0.7452 | 0.0121 | 0.0066 | 61.5868
7.5 | 0.726 | 0.01413 | 0.0184 | 51.38
8 | 0.7146 | 0.0168 | 0.0267 | 42.5357
8.5 | 0.7156 | 0.01943 | 0.0323 | 36.8296
9 | 0.7241 | 0.02199 | 0.0366 | 32.9286
9.5 | 0.7385 | 0.02439 | 0.0402 | 30.2788
10 | 0.7529 | 0.02688 | 0.0434 | 28.0097
10.5 | 0.7689 | 0.02939 | 0.0462 | 26.162
11 | 0.7794 | 0.03235 | 0.0492 | 24.0927
11.5 | 0.7916 | 0.03525 | 0.052 | 22.4567
12 | 0.8198 | 0.03828 | 0.0516 | 21.4159
12.5 | 0.8559 | 0.0425 | 0.0481 | 20.1388
13 | 0.8742 | 0.04605 | 0.0494 | 18.9837
13.5 | 0.8881 | 0.05018 | 0.0504 | 17.6983
14 | 0.8957 | 0.05518 | 0.051 | 16.2323
14.5 | 0.8945 | 0.0614 | 0.0508 | 14.5684
15 | 0.8864 | 0.06873 | 0.0494 | 12.8968
15.5 | 0.8679 | 0.07801 | 0.0467 | 11.1255
16 | 0.8433 | 0.08904 | 0.0422 | 9.471
16.5 | 0.8087 | 0.10309 | 0.0352 | 7.8446
17 | 0.7469 | 0.12469 | 0.0228 | 5.9901
17.5 | 0.637 | 0.16523 | 0.0028 | 3.8552
18 | 0.6087 | 0.19015 | -0.0065 | 3.2012
18.5 | 0.6188 | 0.19891 | -0.0112 | 3.111
19 | 0.6386 | 0.20357 | -0.0141 | 3.137

## 31. Re 500k Mach 0.50 (1)
BIGFOIL.COM POLAR EXPORT
e838
EPPLER 838 HYDROFOIL |  |  |  | Cl Max: | 1.113 | at alpha= | 20 | deg
JavaFoil+Calcfoil stall+Eppler ext transition |  |  |  | L/D Max: | 71.826 | at alpha= | 5.5 | deg
Re: | 500000 |  |  | Cd Min: | 0.00812 | at alpha= | -2.5 | deg
Mach: | 0.5 |  |  | Cl=0 at alpha= | 0 | deg
|  |  |  | @ Cl=0.1, Cd= | 0.0085945
|  |  |  | @ Cl=0.4, Cd= | 0.0082975
|  |  |  | @ Cl=0.6, Cd= | 0.0092375
alpha (deg) | Cl | Cd | Cm | Cl/Cd
-20 | -1.113 | 0.23219 | 0.031 | -4.792
-19.5 | -1.083 | 0.22493 | 0.029 | -4.816
-19 | -1.054 | 0.22032 | 0.028 | -4.786
-18.5 | -1.027 | 0.21118 | 0.027 | -4.865
-18 | -1 | 0.20779 | 0.026 | -4.814
-17.5 | -0.974 | 0.19897 | 0.025 | -4.894
-17 | -0.947 | 0.19604 | 0.025 | -4.83
-16.5 | -0.918 | 0.18762 | 0.023 | -4.891
-16 | -0.889 | 0.17916 | 0.022 | -4.964
-15.5 | -0.862 | 0.17423 | 0.021 | -4.948
-15 | -0.835 | 0.16299 | 0.02 | -5.123
-14.5 | -0.808 | 0.15781 | 0.019 | -5.119
-14 | -0.781 | 0.15122 | 0.019 | -5.162
-13.5 | -0.751 | 0.14059 | 0.017 | -5.344
-13 | -0.724 | 0.13318 | 0.016 | -5.435
-12.5 | -0.696 | 0.13343 | 0.015 | -5.218
-12 | -0.669 | 0.12881 | 0.014 | -5.193
-11.5 | -0.641 | 0.11723 | 0.013 | -5.465
-11 | -0.613 | 0.11223 | 0.011 | -5.459
-10.5 | -0.585 | 0.10618 | 0.011 | -5.512
-10 | -0.558 | 0.1032 | 0.01 | -5.404
-9.5 | -0.53 | 0.10037 | 0.01 | -5.282
-9 | -0.684 | 0.07123 | 0.009 | -9.609
-8.5 | -0.809 | 0.05851 | 0.009 | -13.834
-8 | -0.964 | 0.02481 | 0.021 | -38.857
-7.5 | -0.936 | 0.02312 | 0.02 | -40.492
-7 | -0.896 | 0.0215 | 0.018 | -41.663
-6.5 | -0.847 | 0.02001 | 0.017 | -42.343
-6 | -0.794 | 0.0187 | 0.016 | -42.443
-5.5 | -0.743 | 0.01037 | 0.015 | -71.67
-5 | -0.682 | 0.00983 | 0.013 | -69.362
-4.5 | -0.618 | 0.00936 | 0.012 | -66.065
-4 | -0.553 | 0.00895 | 0.011 | -61.807
-3.5 | -0.489 | 0.00861 | 0.01 | -56.774
-3 | -0.42 | 0.00837 | 0.008 | -50.223
-2.5 | -0.351 | 0.00812 | 0.007 | -43.275
-2 | -0.282 | 0.00884 | 0.006 | -31.908
-1.5 | -0.212 | 0.00871 | 0.004 | -24.33
-1 | -0.142 | 0.00861 | 0.003 | -16.439
-0.5 | -0.071 | 0.00861 | 0.001 | -8.235
0 | 0 | 0.00856 | 0 | 0
0.5 | 0.071 | 0.00857 | -0.001 | 8.272
1 | 0.142 | 0.00863 | -0.003 | 16.405
1.5 | 0.212 | 0.00872 | -0.004 | 24.302
2 | 0.282 | 0.00885 | -0.006 | 31.882
2.5 | 0.351 | 0.00812 | -0.007 | 43.267
3 | 0.42 | 0.00837 | -0.008 | 50.212
3.5 | 0.489 | 0.00861 | -0.01 | 56.77
4 | 0.553 | 0.00897 | -0.011 | 61.66
4.5 | 0.618 | 0.00934 | -0.012 | 66.186
5 | 0.682 | 0.00981 | -0.013 | 69.515
5.5 | 0.743 | 0.01035 | -0.015 | 71.826
6 | 0.794 | 0.01868 | -0.016 | 42.476
6.5 | 0.847 | 0.02001 | -0.017 | 42.363
7 | 0.896 | 0.0215 | -0.018 | 41.664
7.5 | 0.936 | 0.02321 | -0.02 | 40.336
8 | 0.964 | 0.02499 | -0.021 | 38.565
8.5 | 0.809 | 0.05851 | -0.009 | 13.834
9 | 0.684 | 0.07104 | -0.009 | 9.634
9.5 | 0.53 | 0.09977 | -0.01 | 5.314
10 | 0.558 | 0.10596 | -0.01 | 5.264
10.5 | 0.585 | 0.10882 | -0.011 | 5.378
11 | 0.613 | 0.10999 | -0.011 | 5.57
11.5 | 0.641 | 0.11487 | -0.013 | 5.578
12 | 0.669 | 0.12884 | -0.014 | 5.191
12.5 | 0.696 | 0.13217 | -0.015 | 5.267
13 | 0.724 | 0.13751 | -0.015 | 5.262
13.5 | 0.751 | 0.14544 | -0.016 | 5.165
14 | 0.78 | 0.15001 | -0.019 | 5.202
14.5 | 0.808 | 0.15588 | -0.019 | 5.182
15 | 0.835 | 0.16151 | -0.02 | 5.17
15.5 | 0.862 | 0.17346 | -0.021 | 4.97
16 | 0.889 | 0.17946 | -0.022 | 4.955
16.5 | 0.918 | 0.18472 | -0.023 | 4.968
17 | 0.947 | 0.19773 | -0.025 | 4.788
17.5 | 0.974 | 0.20729 | -0.025 | 4.697
18 | 1.001 | 0.20277 | -0.026 | 4.935
18.5 | 1.028 | 0.21006 | -0.027 | 4.892
19 | 1.054 | 0.21852 | -0.028 | 4.826
19.5 | 1.083 | 0.2257 | -0.029 | 4.8
20 | 1.113 | 0.23203 | -0.031 | 4.795

## 32. Re 500k Mach 0.50 (2)
BIGFOIL.COM POLAR EXPORT
e838
EPPLER 838 HYDROFOIL |  |  |  | Cl Max: | 0.7339 | at alpha= | 6.5 | deg
XFOIL ncrit=9 |  |  |  | L/D Max: | 64.9321 | at alpha= | 5.5 | deg
Re: | 500000 |  |  | Cd Min: | 0.05332 | at alpha= | -11.5 | deg
Mach: | 0.5 |  |  | Cl=0 at alpha= | 0 | deg
|  |  |  | @ Cl=0.1, Cd= | 0.01118
|  |  |  | @ Cl=0.4, Cd= | 0.011468
|  |  |  | @ Cl=0.6, Cd= | 0.011295
alpha (deg) | Cl | Cd | Cm | Cl/Cd
-11.5 | -0.7202 | 0.05332 | -0.0691 | -13.5071
-11 | -0.714 | 0.04788 | -0.0674 | -14.9123
-10.5 | -0.7018 | 0.04349 | -0.065 | -16.137
-10 | -0.6866 | 0.03966 | -0.0623 | -17.3122
-9.5 | -0.6769 | 0.0356 | -0.0595 | -19.014
-9 | -0.667 | 0.03187 | -0.0563 | -20.9288
-8.5 | -0.6556 | 0.02848 | -0.0527 | -23.0197
-7.5 | -0.6635 | 0.02114 | -0.0421 | -31.386
-7 | -0.6908 | 0.01691 | -0.0338 | -40.8516
-6.5 | -0.7339 | 0.013 | -0.0215 | -56.4538
-5.5 | -0.7174 | 0.01105 | -0.0016 | -64.9231
-5 | -0.6623 | 0.01108 | 0.0014 | -59.7744
-4.5 | -0.5985 | 0.0113 | 0.0028 | -52.9646
-4 | -0.5329 | 0.01149 | 0.0035 | -46.3795
-3.5 | -0.4671 | 0.01152 | 0.0038 | -40.5469
-3 | -0.401 | 0.01146 | 0.0037 | -34.9913
-2.5 | -0.3338 | 0.01135 | 0.0032 | -29.4097
-2 | -0.2667 | 0.01131 | 0.0027 | -23.5809
-1.5 | -0.2012 | 0.01121 | 0.0022 | -17.9483
-1 | -0.1326 | 0.01118 | 0.0014 | -11.8605
-0.5 | -0.0677 | 0.01118 | 0.0009 | -6.0555
0 | 0 | 0.01113 | 0 | 0
0.5 | 0.0678 | 0.01118 | -0.0009 | 6.0644
1 | 0.1327 | 0.01118 | -0.0014 | 11.8694
1.5 | 0.2012 | 0.01122 | -0.0023 | 17.9323
2 | 0.2667 | 0.01132 | -0.0027 | 23.5601
2.5 | 0.3338 | 0.01135 | -0.0033 | 29.4097
3 | 0.401 | 0.01147 | -0.0037 | 34.9608
3.5 | 0.4672 | 0.01152 | -0.0038 | 40.5556
4 | 0.533 | 0.0115 | -0.0035 | 46.3478
4.5 | 0.5986 | 0.0113 | -0.0028 | 52.9735
5 | 0.6624 | 0.01108 | -0.0014 | 59.7834
5.5 | 0.7175 | 0.01105 | 0.0016 | 64.9321
6.5 | 0.7339 | 0.01301 | 0.0215 | 56.4105
7 | 0.6915 | 0.01689 | 0.0337 | 40.9414
7.5 | 0.6639 | 0.02114 | 0.042 | 31.4049
8.5 | 0.6561 | 0.02848 | 0.0526 | 23.0372
9 | 0.6674 | 0.03188 | 0.0562 | 20.9348
9.5 | 0.6769 | 0.03564 | 0.0595 | 18.9927
10 | 0.686 | 0.03974 | 0.0622 | 17.2622
10.5 | 0.7018 | 0.04355 | 0.0649 | 16.1148
11 | 0.7159 | 0.0478 | 0.0673 | 14.977
11.5 | 0.7213 | 0.05329 | 0.069 | 13.5354

## 33. Re 750k Mach 0.00 (1)
BIGFOIL.COM POLAR EXPORT
e838
EPPLER 838 HYDROFOIL |  |  |  | Cl Max: | 1.125 | at alpha= | 12.5 | deg
JavaFoil+Calcfoil stall+Eppler ext transition |  |  |  | L/D Max: | 91.456 | at alpha= | 6 | deg
Re: | 750000 |  |  | Cd Min: | 0.00525 | at alpha= | -0.5 | deg
Mach: | 0 |  |  | Cl=0 at alpha= | 0 | deg
|  |  |  | @ Cl=0.1, Cd= | 0.0053025
|  |  |  | @ Cl=0.4, Cd= | 0.0061972
|  |  |  | @ Cl=0.6, Cd= | 0.0074071
alpha (deg) | Cl | Cd | Cm | Cl/Cd
-17.5 | -0.81 | 0.14837 | 0.016 | -5.459
-17 | -0.836 | 0.14158 | 0.016 | -5.905
-16.5 | -0.861 | 0.13395 | 0.016 | -6.426
-16 | -0.885 | 0.12532 | 0.017 | -7.061
-15.5 | -0.906 | 0.1195 | 0.017 | -7.579
-15 | -0.925 | 0.11182 | 0.017 | -8.269
-14.5 | -0.944 | 0.10357 | 0.018 | -9.117
-14 | -0.954 | 0.09962 | 0.017 | -9.58
-13.5 | -1.111 | 0.03551 | 0.029 | -31.278
-13 | -1.115 | 0.03423 | 0.028 | -32.581
-12.5 | -1.125 | 0.03043 | 0.027 | -36.97
-12 | -1.124 | 0.02808 | 0.026 | -40.042
-11.5 | -1.117 | 0.02609 | 0.026 | -42.813
-11 | -1.104 | 0.02416 | 0.025 | -45.679
-10.5 | -1.084 | 0.02265 | 0.024 | -47.882
-10 | -1.06 | 0.02131 | 0.023 | -49.733
-9.5 | -1.03 | 0.0201 | 0.022 | -51.223
-9 | -0.995 | 0.01897 | 0.021 | -52.458
-8.5 | -0.956 | 0.01799 | 0.019 | -53.151
-8 | -0.913 | 0.01703 | 0.018 | -53.616
-7.5 | -0.865 | 0.01611 | 0.017 | -53.654
-7 | -0.815 | 0.01529 | 0.016 | -53.284
-6.5 | -0.763 | 0.01458 | 0.015 | -52.327
-6 | -0.723 | 0.00793 | 0.014 | -91.254
-5.5 | -0.667 | 0.00768 | 0.013 | -86.878
-5 | -0.609 | 0.0074 | 0.012 | -82.272
-4.5 | -0.55 | 0.00727 | 0.011 | -75.622
-4 | -0.49 | 0.00714 | 0.01 | -68.643
-3.5 | -0.431 | 0.00699 | 0.008 | -61.689
-3 | -0.37 | 0.00579 | 0.007 | -63.847
-2.5 | -0.308 | 0.00539 | 0.006 | -57.16
-2 | -0.247 | 0.00536 | 0.005 | -46.054
-1.5 | -0.185 | 0.00529 | 0.004 | -35.019
-1 | -0.123 | 0.00528 | 0.002 | -23.376
-0.5 | -0.062 | 0.00525 | 0.001 | -11.76
0 | 0 | 0.00529 | 0 | 0
0.5 | 0.062 | 0.00529 | -0.001 | 11.671
1 | 0.123 | 0.00531 | -0.002 | 23.244
1.5 | 0.185 | 0.00529 | -0.004 | 35.023
2 | 0.247 | 0.00536 | -0.005 | 46.058
2.5 | 0.308 | 0.00539 | -0.006 | 57.165
3 | 0.37 | 0.00543 | -0.007 | 68.077
3.5 | 0.431 | 0.00699 | -0.008 | 61.703
4 | 0.49 | 0.00713 | -0.01 | 68.749
4.5 | 0.55 | 0.00728 | -0.011 | 75.523
5 | 0.609 | 0.00743 | -0.012 | 81.954
5.5 | 0.667 | 0.00766 | -0.013 | 87.062
6 | 0.723 | 0.00791 | -0.014 | 91.456
6.5 | 0.763 | 0.01455 | -0.015 | 52.405
7 | 0.815 | 0.01529 | -0.016 | 53.267
7.5 | 0.865 | 0.01615 | -0.017 | 53.537
8 | 0.913 | 0.01704 | -0.018 | 53.584
8.5 | 0.956 | 0.01799 | -0.019 | 53.133
9 | 0.995 | 0.01898 | -0.021 | 52.439
9.5 | 1.03 | 0.02011 | -0.022 | 51.204
10 | 1.06 | 0.02132 | -0.023 | 49.719
10.5 | 1.084 | 0.02266 | -0.024 | 47.867
11 | 1.104 | 0.02418 | -0.025 | 45.648
11.5 | 1.117 | 0.02611 | -0.026 | 42.783
12 | 1.124 | 0.0281 | -0.026 | 40.015
12.5 | 1.125 | 0.03043 | -0.027 | 36.964
13 | 1.115 | 0.03425 | -0.028 | 32.559
13.5 | 1.111 | 0.03552 | -0.029 | 31.269
14 | 0.954 | 0.09962 | -0.017 | 9.579
14.5 | 0.944 | 0.10357 | -0.018 | 9.117
15 | 0.925 | 0.11182 | -0.017 | 8.269
15.5 | 0.906 | 0.1195 | -0.017 | 7.579
16 | 0.885 | 0.12533 | -0.017 | 7.061
16.5 | 0.861 | 0.13396 | -0.016 | 6.426
17 | 0.836 | 0.14158 | -0.016 | 5.905
17.5 | 0.81 | 0.14838 | -0.016 | 5.458

## 34. Re 750k Mach 0.00 (2)
BIGFOIL.COM POLAR EXPORT
e838
EPPLER 838 HYDROFOIL |  |  |  | Cl Max: | 1.0121 | at alpha= | 17 | deg
XFOIL ncrit=9 |  |  |  | L/D Max: | 81.1124 | at alpha= | 6 | deg
Re: | 750000 |  |  | Cd Min: | 0.14257 | at alpha= | 20 | deg
Mach: | 0 |  |  | Cl=0 at alpha= | 0 | deg
|  |  |  | @ Cl=0.1, Cd= | 0.0079628
|  |  |  | @ Cl=0.4, Cd= | 0.00804
|  |  |  | @ Cl=0.6, Cd= | 0.0080645
alpha (deg) | Cl | Cd | Cm | Cl/Cd
-20 | -0.8853 | 0.13958 | -0.0085 | -6.3426
-19.5 | -0.9232 | 0.12287 | -0.0181 | -7.5136
-19 | -0.9554 | 0.10857 | -0.0257 | -8.7999
-18.5 | -0.9759 | 0.09725 | -0.0313 | -10.035
-18 | -0.9931 | 0.08718 | -0.0355 | -11.3914
-17.5 | -1.0033 | 0.07869 | -0.0386 | -12.75
-17 | -1.0105 | 0.07121 | -0.0405 | -14.1904
-16.5 | -1.0062 | 0.06535 | -0.0423 | -15.3971
-16 | -1.0016 | 0.05991 | -0.0432 | -16.7184
-15.5 | -1.0064 | 0.05404 | -0.0426 | -18.6232
-15 | -0.9981 | 0.04961 | -0.0424 | -20.1189
-14.5 | -0.9878 | 0.04557 | -0.042 | -21.6765
-14 | -0.9719 | 0.04218 | -0.0415 | -23.0417
-13.5 | -0.9559 | 0.03894 | -0.0406 | -24.548
-13 | -0.9395 | 0.03588 | -0.0395 | -26.1845
-12.5 | -0.9094 | 0.03184 | -0.0429 | -28.5616
-12 | -0.8807 | 0.02939 | -0.0434 | -29.966
-11.5 | -0.8614 | 0.0274 | -0.0411 | -31.438
-11 | -0.8486 | 0.02491 | -0.0381 | -34.0666
-10.5 | -0.8281 | 0.02298 | -0.0357 | -36.0357
-10 | -0.8112 | 0.0209 | -0.0325 | -38.8134
-9.5 | -0.787 | 0.01932 | -0.03 | -40.735
-9 | -0.7669 | 0.01759 | -0.0267 | -43.5986
-8.5 | -0.7518 | 0.01585 | -0.0224 | -47.4322
-8 | -0.7405 | 0.01417 | -0.017 | -52.2583
-7.5 | -0.7377 | 0.0127 | -0.0091 | -58.0866
-7 | -0.7296 | 0.01112 | -0.0019 | -65.6115
-6.5 | -0.7169 | 0.00921 | 0.0045 | -77.8393
-6 | -0.6779 | 0.00836 | 0.0069 | -81.0885
-5.5 | -0.6271 | 0.0081 | 0.0073 | -77.4198
-5 | -0.5735 | 0.00803 | 0.0073 | -71.4197
-4.5 | -0.5179 | 0.00798 | 0.007 | -64.8997
-4 | -0.4621 | 0.00802 | 0.0066 | -57.6185
-3.5 | -0.4054 | 0.00804 | 0.006 | -50.4229
-3 | -0.3481 | 0.00804 | 0.0053 | -43.296
-2.5 | -0.2903 | 0.00801 | 0.0045 | -36.2422
-2 | -0.2324 | 0.00801 | 0.0036 | -29.0137
-1.5 | -0.1744 | 0.00793 | 0.0027 | -21.9924
-1 | -0.1163 | 0.00796 | 0.0018 | -14.6106
-0.5 | -0.0582 | 0.00797 | 0.0009 | -7.3024
0 | 0 | 0.0079 | 0 | 0
0.5 | 0.0582 | 0.00797 | -0.0009 | 7.3024
1 | 0.1163 | 0.00796 | -0.0019 | 14.6106
1.5 | 0.1744 | 0.00793 | -0.0027 | 21.9924
2 | 0.2325 | 0.00801 | -0.0037 | 29.0262
2.5 | 0.2904 | 0.00801 | -0.0045 | 36.2547
3 | 0.3482 | 0.00804 | -0.0053 | 43.3085
3.5 | 0.4054 | 0.00804 | -0.0061 | 50.4229
4 | 0.4621 | 0.00802 | -0.0066 | 57.6185
4.5 | 0.518 | 0.00798 | -0.007 | 64.9123
5 | 0.5736 | 0.00803 | -0.0073 | 71.4321
5.5 | 0.6272 | 0.0081 | -0.0073 | 77.4321
6 | 0.6781 | 0.00836 | -0.0069 | 81.1124
6.5 | 0.7169 | 0.00922 | -0.0045 | 77.7549
7 | 0.7291 | 0.01115 | 0.002 | 65.3901
7.5 | 0.7362 | 0.01275 | 0.0094 | 57.7412
8 | 0.7407 | 0.01418 | 0.017 | 52.2355
8.5 | 0.7522 | 0.01585 | 0.0223 | 47.4574
9 | 0.7671 | 0.01761 | 0.0266 | 43.5605
9.5 | 0.7875 | 0.01931 | 0.0299 | 40.782
10 | 0.8114 | 0.02092 | 0.0325 | 38.7859
10.5 | 0.8298 | 0.0229 | 0.0355 | 36.2358
11 | 0.8505 | 0.02482 | 0.0379 | 34.2667
11.5 | 0.8647 | 0.02722 | 0.0407 | 31.7671
12 | 0.8827 | 0.02929 | 0.0432 | 30.1366
12.5 | 0.9095 | 0.0319 | 0.0427 | 28.511
13 | 0.9434 | 0.03565 | 0.0392 | 26.4628
13.5 | 0.9604 | 0.03866 | 0.0402 | 24.8422
14 | 0.9753 | 0.04198 | 0.0411 | 23.2325
14.5 | 0.9881 | 0.04563 | 0.0419 | 21.6546
15 | 1.0007 | 0.0495 | 0.0421 | 20.2162
15.5 | 1.0003 | 0.05469 | 0.0428 | 18.2904
16 | 1.0042 | 0.05983 | 0.0428 | 16.7842
16.5 | 1.0104 | 0.06507 | 0.0418 | 15.5279
17 | 1.0121 | 0.07114 | 0.0404 | 14.2269
17.5 | 1.0033 | 0.07886 | 0.0384 | 12.7225
18 | 0.997 | 0.08683 | 0.0353 | 11.4822
18.5 | 0.9746 | 0.09768 | 0.0309 | 9.9775
19 | 0.9582 | 0.10839 | 0.0255 | 8.8403
19.5 | 0.919 | 0.12408 | 0.0173 | 7.4065
20 | 0.8737 | 0.14257 | 0.0067 | 6.1282

## 35. Re 750k Mach 0.10 (1)
BIGFOIL.COM POLAR EXPORT
e838
EPPLER 838 HYDROFOIL |  |  |  | Cl Max: | 1.116 | at alpha= | 12 | deg
JavaFoil+Calcfoil stall+Eppler ext transition |  |  |  | L/D Max: | 91.464 | at alpha= | 6 | deg
Re: | 750000 |  |  | Cd Min: | 0.00506 | at alpha= | 3 | deg
Mach: | 0.1 |  |  | Cl=0 at alpha= | 0 | deg
|  |  |  | @ Cl=0.1, Cd= | 0.0052761
|  |  |  | @ Cl=0.4, Cd= | 0.0059551
|  |  |  | @ Cl=0.6, Cd= | 0.0074175
alpha (deg) | Cl | Cd | Cm | Cl/Cd
-17 | -0.793 | 0.14511 | 0.016 | -5.466
-16.5 | -0.822 | 0.13713 | 0.016 | -5.994
-16 | -0.849 | 0.12802 | 0.016 | -6.634
-15.5 | -0.875 | 0.12074 | 0.016 | -7.248
-15 | -0.898 | 0.11478 | 0.016 | -7.824
-14.5 | -0.919 | 0.10594 | 0.017 | -8.68
-14 | -0.934 | 0.10112 | 0.016 | -9.237
-13.5 | -1.083 | 0.03904 | 0.029 | -27.74
-13 | -0.976 | 0.0793 | 0.02 | -12.309
-12.5 | -1.113 | 0.03135 | 0.027 | -35.49
-12 | -1.116 | 0.02865 | 0.027 | -38.961
-11.5 | -1.112 | 0.02657 | 0.026 | -41.84
-11 | -1.101 | 0.02465 | 0.025 | -44.655
-10.5 | -1.083 | 0.02297 | 0.024 | -47.165
-10 | -1.06 | 0.02156 | 0.023 | -49.178
-9.5 | -1.031 | 0.02032 | 0.022 | -50.742
-9 | -0.997 | 0.0192 | 0.021 | -51.95
-8.5 | -0.959 | 0.01816 | 0.02 | -52.794
-8 | -0.916 | 0.01718 | 0.018 | -53.304
-7.5 | -0.868 | 0.01628 | 0.017 | -53.284
-7 | -0.818 | 0.01546 | 0.016 | -52.889
-6.5 | -0.766 | 0.01468 | 0.015 | -52.146
-6 | -0.727 | 0.00795 | 0.014 | -91.364
-5.5 | -0.67 | 0.00769 | 0.013 | -87.112
-5 | -0.612 | 0.00744 | 0.012 | -82.265
-4.5 | -0.553 | 0.00728 | 0.011 | -75.88
-4 | -0.493 | 0.00714 | 0.01 | -68.966
-3.5 | -0.433 | 0.00704 | 0.008 | -61.538
-3 | -0.372 | 0.00542 | 0.007 | -68.563
-2.5 | -0.31 | 0.00536 | 0.006 | -57.765
-2 | -0.248 | 0.00533 | 0.005 | -46.526
-1.5 | -0.186 | 0.00531 | 0.004 | -35.004
-1 | -0.124 | 0.00525 | 0.002 | -23.628
-0.5 | -0.062 | 0.00528 | 0.001 | -11.755
0 | 0 | 0.00526 | 0 | 0
0.5 | 0.062 | 0.00527 | -0.001 | 11.781
1 | 0.124 | 0.00528 | -0.002 | 23.502
1.5 | 0.186 | 0.00531 | -0.004 | 35.007
2 | 0.248 | 0.00533 | -0.005 | 46.487
2.5 | 0.31 | 0.00537 | -0.006 | 57.716
3 | 0.372 | 0.00506 | -0.007 | 73.445
3.5 | 0.433 | 0.00701 | -0.008 | 61.775
4 | 0.493 | 0.00714 | -0.01 | 69.01
4.5 | 0.553 | 0.00729 | -0.011 | 75.781
5 | 0.612 | 0.00745 | -0.012 | 82.167
5.5 | 0.67 | 0.00768 | -0.013 | 87.223
6 | 0.727 | 0.00794 | -0.014 | 91.464
6.5 | 0.766 | 0.0147 | -0.015 | 52.101
7 | 0.818 | 0.01546 | -0.016 | 52.872
7.5 | 0.868 | 0.01629 | -0.017 | 53.278
8 | 0.916 | 0.01719 | -0.018 | 53.272
8.5 | 0.959 | 0.01817 | -0.02 | 52.767
9 | 0.997 | 0.01921 | -0.021 | 51.931
9.5 | 1.031 | 0.02033 | -0.022 | 50.723
10 | 1.06 | 0.02157 | -0.023 | 49.156
10.5 | 1.083 | 0.02295 | -0.024 | 47.218
11 | 1.101 | 0.02467 | -0.025 | 44.624
11.5 | 1.112 | 0.02656 | -0.026 | 41.863
12 | 1.116 | 0.02867 | -0.027 | 38.933
12.5 | 1.113 | 0.03133 | -0.027 | 35.517
13 | 0.976 | 0.07931 | -0.02 | 12.309
13.5 | 1.083 | 0.03902 | -0.029 | 27.754
14 | 0.934 | 0.10112 | -0.016 | 9.237
14.5 | 0.919 | 0.10594 | -0.017 | 8.679
15 | 0.898 | 0.11478 | -0.016 | 7.824
15.5 | 0.875 | 0.12074 | -0.016 | 7.248
16 | 0.849 | 0.128 | -0.016 | 6.635
16.5 | 0.822 | 0.13713 | -0.016 | 5.994
17 | 0.793 | 0.1451 | -0.016 | 5.466

## 36. Re 750k Mach 0.10 (2)
BIGFOIL.COM POLAR EXPORT
e838
EPPLER 838 HYDROFOIL |  |  |  | Cl Max: | 0.996 | at alpha= | 16.5 | deg
XFOIL ncrit=9 |  |  |  | L/D Max: | 81.1786 | at alpha= | 6 | deg
Re: | 750000 |  |  | Cd Min: | 0.16584 | at alpha= | 20 | deg
Mach: | 0.1 |  |  | Cl=0 at alpha= | 0 | deg
|  |  |  | @ Cl=0.1, Cd= | 0.0079793
|  |  |  | @ Cl=0.4, Cd= | 0.0080714
|  |  |  | @ Cl=0.6, Cd= | 0.0080943
alpha (deg) | Cl | Cd | Cm | Cl/Cd
-20 | -0.8124 | 0.15875 | 0.0017 | -5.1175
-19.5 | -0.87 | 0.13572 | -0.0116 | -6.4103
-19 | -0.9108 | 0.11856 | -0.0214 | -7.6822
-18.5 | -0.9382 | 0.10526 | -0.0285 | -8.9132
-18 | -0.9626 | 0.0934 | -0.034 | -10.3062
-17.5 | -0.9793 | 0.08352 | -0.038 | -11.7253
-17 | -0.9917 | 0.07495 | -0.0407 | -13.2315
-16.5 | -0.9916 | 0.06835 | -0.0428 | -14.5077
-16 | -0.9893 | 0.06239 | -0.044 | -15.8567
-15.5 | -0.9954 | 0.05615 | -0.0437 | -17.7275
-15 | -0.9895 | 0.05135 | -0.0436 | -19.2697
-14.5 | -0.9804 | 0.04709 | -0.0431 | -20.8197
-14 | -0.9651 | 0.04353 | -0.0427 | -22.1709
-13.5 | -0.9501 | 0.04012 | -0.0419 | -23.6815
-13 | -0.9342 | 0.03692 | -0.0407 | -25.3034
-12.5 | -0.8986 | 0.03282 | -0.0451 | -27.3796
-12 | -0.8763 | 0.03018 | -0.0446 | -29.0358
-11.5 | -0.8575 | 0.02809 | -0.0423 | -30.5269
-11 | -0.8434 | 0.02562 | -0.0395 | -32.9196
-10.5 | -0.8252 | 0.0235 | -0.0368 | -35.1149
-10 | -0.8078 | 0.0214 | -0.0338 | -37.7477
-9.5 | -0.785 | 0.01969 | -0.0311 | -39.868
-9 | -0.7649 | 0.01792 | -0.0278 | -42.6842
-8.5 | -0.7486 | 0.01616 | -0.0237 | -46.3243
-8 | -0.7371 | 0.01441 | -0.0185 | -51.152
-7.5 | -0.7341 | 0.01282 | -0.0108 | -57.2621
-7 | -0.7297 | 0.01127 | -0.0028 | -64.7471
-6.5 | -0.7186 | 0.00936 | 0.0039 | -76.7735
-6 | -0.6817 | 0.0084 | 0.0067 | -81.1548
-5.5 | -0.6307 | 0.00814 | 0.0072 | -77.4816
-5 | -0.5768 | 0.00806 | 0.0072 | -71.5633
-4.5 | -0.521 | 0.00801 | 0.0069 | -65.0437
-4 | -0.4648 | 0.00805 | 0.0066 | -57.7391
-3.5 | -0.4078 | 0.00807 | 0.006 | -50.5328
-3 | -0.3502 | 0.00808 | 0.0053 | -43.3416
-2.5 | -0.292 | 0.00805 | 0.0045 | -36.2733
-2 | -0.2338 | 0.00802 | 0.0036 | -29.1521
-1.5 | -0.1754 | 0.00796 | 0.0027 | -22.0352
-1 | -0.1169 | 0.008 | 0.0018 | -14.6125
-0.5 | -0.0585 | 0.00799 | 0.0009 | -7.3217
0 | 0 | 0.00792 | 0 | 0
0.5 | 0.0585 | 0.00799 | -0.0009 | 7.3217
1.5 | 0.1754 | 0.00796 | -0.0027 | 22.0352
2 | 0.2338 | 0.00802 | -0.0037 | 29.1521
2.5 | 0.2921 | 0.00805 | -0.0045 | 36.2857
3 | 0.3503 | 0.00808 | -0.0054 | 43.354
3.5 | 0.4078 | 0.00807 | -0.006 | 50.5328
4 | 0.4649 | 0.00805 | -0.0066 | 57.7516
4.5 | 0.521 | 0.00801 | -0.0069 | 65.0437
5 | 0.5769 | 0.00806 | -0.0073 | 71.5757
5.5 | 0.6308 | 0.00814 | -0.0072 | 77.4939
6 | 0.6819 | 0.0084 | -0.0067 | 81.1786
6.5 | 0.7186 | 0.00937 | -0.0039 | 76.6916
7 | 0.7293 | 0.01129 | 0.0029 | 64.597
7.5 | 0.7328 | 0.01287 | 0.011 | 56.9386
8 | 0.7374 | 0.01441 | 0.0184 | 51.1728
8.5 | 0.749 | 0.01616 | 0.0236 | 46.349
9 | 0.765 | 0.01793 | 0.0278 | 42.6659
9.5 | 0.7854 | 0.01969 | 0.031 | 39.8883
10 | 0.8076 | 0.02144 | 0.0338 | 37.6679
10.5 | 0.8268 | 0.02342 | 0.0366 | 35.3032
11 | 0.8459 | 0.02549 | 0.0392 | 33.1856
11.5 | 0.8612 | 0.02788 | 0.0419 | 30.8895
12 | 0.8783 | 0.03008 | 0.0444 | 29.1988
12.5 | 0.8977 | 0.03296 | 0.045 | 27.236
13 | 0.9379 | 0.03671 | 0.0404 | 25.5489
13.5 | 0.9544 | 0.03986 | 0.0414 | 23.9438
14 | 0.9686 | 0.04332 | 0.0424 | 22.3592
14.5 | 0.9808 | 0.04714 | 0.043 | 20.8061
15 | 0.9909 | 0.05134 | 0.0433 | 19.3007
15.5 | 0.9867 | 0.05706 | 0.0442 | 17.2923
16 | 0.9921 | 0.0623 | 0.0436 | 15.9246
16.5 | 0.996 | 0.06804 | 0.0423 | 14.6384
17 | 0.9934 | 0.07488 | 0.0405 | 13.2666
17.5 | 0.9786 | 0.08379 | 0.0378 | 11.6792
18 | 0.9667 | 0.09299 | 0.0339 | 10.3957
18.5 | 0.9358 | 0.10593 | 0.028 | 8.8341
19 | 0.9129 | 0.11852 | 0.0211 | 7.7025
19.5 | 0.8602 | 0.13831 | 0.01 | 6.2194
20 | 0.7872 | 0.16584 | -0.0055 | 4.7467

## 37. Re 750k Mach 0.25 (1)
BIGFOIL.COM POLAR EXPORT
e838
EPPLER 838 HYDROFOIL |  |  |  | Cl Max: | 1.072 | at alpha= | 11 | deg
JavaFoil+Calcfoil stall+Eppler ext transition |  |  |  | L/D Max: | 90.692 | at alpha= | 6 | deg
Re: | 750000 |  |  | Cd Min: | 0.00508 | at alpha= | -2.5 | deg
Mach: | 0.25 |  |  | Cl=0 at alpha= | 0 | deg
|  |  |  | @ Cl=0.1, Cd= | 0.0053414
|  |  |  | @ Cl=0.4, Cd= | 0.0067029
|  |  |  | @ Cl=0.6, Cd= | 0.14995
alpha (deg) | Cl | Cd | Cm | Cl/Cd
-16 | -0.538 | 0.14995 | 0.015 | -3.588
-15.5 | -0.604 | 0.13841 | 0.014 | -4.365
-15 | -0.666 | 0.13005 | 0.014 | -5.118
-14.5 | -0.722 | 0.12065 | 0.013 | -5.983
-14 | -0.772 | 0.1101 | 0.014 | -7.013
-13.5 | -0.815 | 0.10302 | 0.013 | -7.915
-13 | -0.851 | 0.09647 | 0.013 | -8.826
-12.5 | -0.88 | 0.08907 | 0.014 | -9.885
-12 | -0.903 | 0.08174 | 0.015 | -11.052
-11.5 | -1.061 | 0.03008 | 0.026 | -35.273
-11 | -1.072 | 0.02708 | 0.025 | -39.574
-10.5 | -1.069 | 0.02485 | 0.024 | -43.018
-10 | -1.057 | 0.02322 | 0.023 | -45.501
-9.5 | -1.036 | 0.02174 | 0.022 | -47.653
-9 | -1.008 | 0.02049 | 0.021 | -49.174
-8.5 | -0.973 | 0.01929 | 0.02 | -50.432
-8 | -0.932 | 0.01815 | 0.019 | -51.35
-7.5 | -0.885 | 0.01712 | 0.018 | -51.663
-7 | -0.835 | 0.01621 | 0.017 | -51.487
-6.5 | -0.782 | 0.01535 | 0.016 | -50.961
-6 | -0.744 | 0.0082 | 0.015 | -90.721
-5.5 | -0.686 | 0.00791 | 0.014 | -86.725
-5 | -0.627 | 0.00767 | 0.012 | -81.802
-4.5 | -0.567 | 0.00744 | 0.011 | -76.194
-4 | -0.506 | 0.0073 | 0.01 | -69.207
-3.5 | -0.445 | 0.00681 | 0.009 | -65.347
-3 | -0.382 | 0.00666 | 0.007 | -57.304
-2.5 | -0.318 | 0.00508 | 0.006 | -62.7
-2 | -0.255 | 0.00541 | 0.005 | -47.1
-1.5 | -0.191 | 0.00539 | 0.004 | -35.479
-1 | -0.127 | 0.00532 | 0.002 | -23.964
-0.5 | -0.064 | 0.00527 | 0.001 | -12.094
0 | 0 | 0.00533 | 0 | 0
0.5 | 0.064 | 0.00533 | -0.001 | 11.953
1 | 0.127 | 0.00535 | -0.002 | 23.821
1.5 | 0.191 | 0.00539 | -0.004 | 35.473
2 | 0.255 | 0.00541 | -0.005 | 47.059
2.5 | 0.318 | 0.00508 | -0.006 | 62.706
3 | 0.382 | 0.00666 | -0.007 | 57.307
3.5 | 0.445 | 0.00681 | -0.009 | 65.35
4 | 0.506 | 0.00696 | -0.01 | 72.592
4.5 | 0.567 | 0.00745 | -0.011 | 76.153
5 | 0.627 | 0.00763 | -0.012 | 82.219
5.5 | 0.686 | 0.00792 | -0.014 | 86.67
6 | 0.744 | 0.0082 | -0.015 | 90.692
6.5 | 0.782 | 0.01535 | -0.016 | 50.981
7 | 0.835 | 0.0162 | -0.017 | 51.532
7.5 | 0.885 | 0.01713 | -0.018 | 51.645
8 | 0.932 | 0.01816 | -0.019 | 51.331
8.5 | 0.973 | 0.0193 | -0.02 | 50.413
9 | 1.008 | 0.0205 | -0.021 | 49.154
9.5 | 1.036 | 0.02174 | -0.022 | 47.633
10 | 1.057 | 0.02323 | -0.023 | 45.481
10.5 | 1.069 | 0.02487 | -0.024 | 42.988
11 | 1.072 | 0.02706 | -0.025 | 39.592
11.5 | 1.061 | 0.03008 | -0.026 | 35.267
12 | 0.903 | 0.08174 | -0.015 | 11.052
12.5 | 0.88 | 0.08907 | -0.014 | 9.885
13 | 0.851 | 0.09647 | -0.013 | 8.825
13.5 | 0.815 | 0.10302 | -0.013 | 7.915
14 | 0.772 | 0.1101 | -0.013 | 7.013
14.5 | 0.722 | 0.12065 | -0.013 | 5.983
15 | 0.666 | 0.13005 | -0.014 | 5.118
15.5 | 0.604 | 0.13839 | -0.014 | 4.366
16 | 0.538 | 0.14995 | -0.015 | 3.588

## 38. Re 750k Mach 0.25 (2)
BIGFOIL.COM POLAR EXPORT
e838
EPPLER 838 HYDROFOIL |  |  |  | Cl Max: | 0.9335 | at alpha= | 14.5 | deg
XFOIL ncrit=9 |  |  |  | L/D Max: | 80.842 | at alpha= | 6 | deg
Re: | 750000 |  |  | Cd Min: | 0.21249 | at alpha= | -19.5 | deg
Mach: | 0.25 |  |  | Cl=0 at alpha= | 0 | deg
|  |  |  | @ Cl=0.1, Cd= | 0.0080966
|  |  |  | @ Cl=0.4, Cd= | 0.00822
|  |  |  | @ Cl=0.6, Cd= | 0.0082436
alpha (deg) | Cl | Cd | Cm | Cl/Cd
-19.5 | -0.6426 | 0.21249 | 0.0191 | -3.0241
-19 | -0.6365 | 0.19995 | 0.0128 | -3.1833
-18.5 | -0.6352 | 0.18822 | 0.0083 | -3.3748
-18 | -0.7775 | 0.13599 | -0.0149 | -5.7173
-17.5 | -0.8141 | 0.11893 | -0.0248 | -6.8452
-17 | -0.8494 | 0.10385 | -0.033 | -8.1791
-16.5 | -0.8709 | 0.09181 | -0.0393 | -9.4859
-16 | -0.9019 | 0.07975 | -0.0442 | -11.3091
-15.5 | -0.9222 | 0.07018 | -0.047 | -13.1405
-15 | -0.931 | 0.06265 | -0.0484 | -14.8603
-14.5 | -0.9327 | 0.05643 | -0.0488 | -16.5284
-14 | -0.926 | 0.05135 | -0.0489 | -18.0331
-13.5 | -0.9171 | 0.04681 | -0.0481 | -19.592
-13 | -0.9042 | 0.04285 | -0.047 | -21.1015
-12.5 | -0.8535 | 0.03847 | -0.0539 | -22.1861
-12 | -0.8518 | 0.03479 | -0.0507 | -24.484
-11.5 | -0.8346 | 0.0321 | -0.0486 | -26
-11 | -0.8168 | 0.02952 | -0.0462 | -27.6694
-10.5 | -0.8078 | 0.02652 | -0.043 | -30.46
-10 | -0.7872 | 0.02433 | -0.0403 | -32.3551
-9.5 | -0.7719 | 0.02195 | -0.037 | -35.1663
-9 | -0.752 | 0.01992 | -0.0337 | -37.751
-8.5 | -0.7322 | 0.01801 | -0.0302 | -40.6552
-8 | -0.7206 | 0.0159 | -0.0254 | -45.3208
-7.5 | -0.7173 | 0.01381 | -0.0189 | -51.9406
-7 | -0.7248 | 0.01203 | -0.009 | -60.2494
-6.5 | -0.7246 | 0.01012 | -0.0001 | -71.6008
-6 | -0.7007 | 0.00868 | 0.0053 | -80.7258
-5.5 | -0.6502 | 0.00837 | 0.0064 | -77.6822
-5 | -0.5949 | 0.00823 | 0.0067 | -72.2843
-4.5 | -0.5377 | 0.00817 | 0.0066 | -65.814
-4 | -0.4798 | 0.00822 | 0.0064 | -58.3698
-3.5 | -0.421 | 0.00822 | 0.006 | -51.2165
-3 | -0.3613 | 0.00822 | 0.0053 | -43.9538
-2.5 | -0.3014 | 0.00819 | 0.0045 | -36.801
-2 | -0.2411 | 0.00814 | 0.0037 | -29.6192
-1.5 | -0.181 | 0.00816 | 0.0028 | -22.1814
-1 | -0.1207 | 0.0081 | 0.0019 | -14.9012
-0.5 | -0.0603 | 0.00809 | 0.0009 | -7.4536
0 | 0 | 0.00812 | 0 | 0
0.5 | 0.0603 | 0.00809 | -0.0009 | 7.4536
1 | 0.1207 | 0.0081 | -0.0019 | 14.9012
1.5 | 0.181 | 0.00816 | -0.0028 | 22.1814
2 | 0.2411 | 0.00814 | -0.0037 | 29.6192
2.5 | 0.3014 | 0.00819 | -0.0045 | 36.801
3 | 0.3613 | 0.00822 | -0.0053 | 43.9538
3.5 | 0.421 | 0.00822 | -0.006 | 51.2165
4 | 0.4799 | 0.00822 | -0.0064 | 58.382
4.5 | 0.5378 | 0.00817 | -0.0066 | 65.8262
5 | 0.595 | 0.00823 | -0.0067 | 72.2965
5.5 | 0.6503 | 0.00838 | -0.0064 | 77.6014
6 | 0.7009 | 0.00867 | -0.0053 | 80.842
6.5 | 0.7245 | 0.01013 | 0.0001 | 71.5202
7 | 0.7241 | 0.01206 | 0.0091 | 60.0415
7.5 | 0.7164 | 0.01385 | 0.019 | 51.7256
8 | 0.7208 | 0.01591 | 0.0254 | 45.3048
8.5 | 0.7326 | 0.01801 | 0.0301 | 40.6774
9 | 0.752 | 0.01994 | 0.0337 | 37.7131
9.5 | 0.7721 | 0.02197 | 0.0369 | 35.1434
10 | 0.7881 | 0.0243 | 0.0402 | 32.4321
10.5 | 0.8092 | 0.02646 | 0.0428 | 30.582
11 | 0.8178 | 0.0295 | 0.046 | 27.722
11.5 | 0.8395 | 0.0318 | 0.0481 | 26.3994
12 | 0.8533 | 0.03472 | 0.0505 | 24.5766
12.5 | 0.8565 | 0.03829 | 0.0537 | 22.3688
13 | 0.907 | 0.04272 | 0.0467 | 21.2313
13.5 | 0.9201 | 0.04667 | 0.0477 | 19.715
14 | 0.9292 | 0.05118 | 0.0484 | 18.1555
14.5 | 0.9335 | 0.05645 | 0.0487 | 16.5368
15 | 0.9311 | 0.06276 | 0.0481 | 14.8359
15.5 | 0.9143 | 0.07122 | 0.0467 | 12.8377
16 | 0.8929 | 0.08111 | 0.0436 | 11.0085
16.5 | 0.8765 | 0.09132 | 0.0391 | 9.5981
17 | 0.8522 | 0.1036 | 0.0329 | 8.2259
18 | 0.7835 | 0.13516 | 0.0151 | 5.7968
18.5 | 0.7479 | 0.15376 | 0.0045 | 4.8641
19 | 0.6379 | 0.20027 | -0.0131 | 3.1852
19.5 | 0.6485 | 0.20988 | -0.0179 | 3.0899

## 39. Re 750k Mach 0.50 (1)
BIGFOIL.COM POLAR EXPORT
e838
EPPLER 838 HYDROFOIL |  |  |  | Cl Max: | 1.113 | at alpha= | 20 | deg
JavaFoil+Calcfoil stall+Eppler ext transition |  |  |  | L/D Max: | 84.858 | at alpha= | 5.5 | deg
Re: | 750000 |  |  | Cd Min: | 0.00623 | at alpha= | 0.5 | deg
Mach: | 0.5 |  |  | Cl=0 at alpha= | 0 | deg
|  |  |  | @ Cl=0.1, Cd= | 0.0063852
|  |  |  | @ Cl=0.4, Cd= | 0.0071383
|  |  |  | @ Cl=0.6, Cd= | 0.0078488
alpha (deg) | Cl | Cd | Cm | Cl/Cd
-20 | -1.113 | 0.21078 | 0.031 | -5.28
-19.5 | -1.085 | 0.20864 | 0.03 | -5.201
-19 | -1.055 | 0.20014 | 0.028 | -5.272
-18.5 | -1.028 | 0.19509 | 0.027 | -5.268
-18 | -1.001 | 0.19165 | 0.026 | -5.221
-17.5 | -0.974 | 0.18531 | 0.026 | -5.256
-17 | -0.947 | 0.17782 | 0.025 | -5.325
-16.5 | -0.919 | 0.17303 | 0.023 | -5.309
-16 | -0.89 | 0.16236 | 0.022 | -5.479
-15.5 | -0.862 | 0.16017 | 0.021 | -5.384
-15 | -0.835 | 0.14839 | 0.02 | -5.629
-14.5 | -0.808 | 0.14342 | 0.019 | -5.633
-14 | -0.782 | 0.1382 | 0.019 | -5.655
-13.5 | -0.752 | 0.13059 | 0.017 | -5.756
-13 | -0.724 | 0.12373 | 0.016 | -5.851
-12.5 | -0.696 | 0.12252 | 0.015 | -5.683
-12 | -0.669 | 0.11967 | 0.014 | -5.59
-11.5 | -0.641 | 0.10699 | 0.013 | -5.993
-11 | -0.613 | 0.10299 | 0.011 | -5.951
-10.5 | -0.585 | 0.09798 | 0.011 | -5.974
-10 | -0.558 | 0.09514 | 0.01 | -5.864
-9.5 | -0.53 | 0.09231 | 0.01 | -5.745
-9 | -0.685 | 0.06737 | 0.01 | -10.164
-8.5 | -0.81 | 0.05714 | 0.01 | -14.175
-8 | -0.966 | 0.0234 | 0.021 | -41.289
-7.5 | -0.938 | 0.02164 | 0.02 | -43.372
-7 | -0.898 | 0.01987 | 0.018 | -45.204
-6.5 | -0.85 | 0.01845 | 0.017 | -46.047
-6 | -0.796 | 0.01724 | 0.016 | -46.149
-5.5 | -0.751 | 0.00887 | 0.015 | -84.69
-5 | -0.689 | 0.00839 | 0.014 | -82.167
-4.5 | -0.625 | 0.00799 | 0.012 | -78.241
-4 | -0.559 | 0.00764 | 0.011 | -73.22
-3.5 | -0.494 | 0.00739 | 0.01 | -66.834
-3 | -0.424 | 0.00719 | 0.008 | -58.988
-2.5 | -0.354 | 0.00702 | 0.007 | -50.446
-2 | -0.284 | 0.00684 | 0.006 | -41.489
-1.5 | -0.213 | 0.00672 | 0.004 | -31.695
-1 | -0.142 | 0.00659 | 0.003 | -21.57
-0.5 | -0.071 | 0.0065 | 0.001 | -10.946
0 | 0 | 0.00747 | 0 | 0
0.5 | 0.071 | 0.00623 | -0.001 | 11.413
1 | 0.142 | 0.00661 | -0.003 | 21.504
1.5 | 0.213 | 0.00672 | -0.004 | 31.695
2 | 0.284 | 0.00684 | -0.006 | 41.487
2.5 | 0.354 | 0.00702 | -0.007 | 50.443
3 | 0.424 | 0.0072 | -0.008 | 58.9
3.5 | 0.494 | 0.00739 | -0.01 | 66.834
4 | 0.559 | 0.00765 | -0.011 | 73.136
4.5 | 0.625 | 0.00797 | -0.012 | 78.5
5 | 0.689 | 0.00839 | -0.014 | 82.179
5.5 | 0.751 | 0.00885 | -0.015 | 84.858
6 | 0.796 | 0.01723 | -0.016 | 46.185
6.5 | 0.85 | 0.01848 | -0.017 | 45.993
7 | 0.898 | 0.01986 | -0.018 | 45.221
7.5 | 0.938 | 0.02147 | -0.02 | 43.718
8 | 0.966 | 0.02349 | -0.021 | 41.129
8.5 | 0.81 | 0.05714 | -0.01 | 14.175
9 | 0.685 | 0.06846 | -0.01 | 10.002
9.5 | 0.53 | 0.09226 | -0.01 | 5.748
10 | 0.558 | 0.0975 | -0.01 | 5.722
10.5 | 0.585 | 0.10029 | -0.011 | 5.837
11 | 0.613 | 0.10097 | -0.011 | 6.069
11.5 | 0.641 | 0.10928 | -0.013 | 5.869
12 | 0.669 | 0.1197 | -0.014 | 5.588
12.5 | 0.696 | 0.12202 | -0.015 | 5.706
13 | 0.724 | 0.12681 | -0.016 | 5.707
13.5 | 0.752 | 0.13364 | -0.017 | 5.624
14 | 0.781 | 0.13643 | -0.019 | 5.727
14.5 | 0.808 | 0.1448 | -0.019 | 5.58
15 | 0.835 | 0.1502 | -0.02 | 5.561
15.5 | 0.862 | 0.15934 | -0.021 | 5.412
16 | 0.89 | 0.16265 | -0.022 | 5.469
16.5 | 0.919 | 0.17056 | -0.023 | 5.386
17 | 0.947 | 0.18168 | -0.025 | 5.212
17.5 | 0.974 | 0.18532 | -0.025 | 5.255
18 | 1.001 | 0.18808 | -0.026 | 5.322
18.5 | 1.028 | 0.19499 | -0.027 | 5.272
19 | 1.055 | 0.20215 | -0.028 | 5.22
19.5 | 1.085 | 0.20979 | -0.03 | 5.173
20 | 1.113 | 0.21062 | -0.031 | 5.284

## 40. Re 750k Mach 0.50 (2)
BIGFOIL.COM POLAR EXPORT
e838
EPPLER 838 HYDROFOIL |  |  |  | Cl Max: | 0.7486 | at alpha= | 11.5 | deg
XFOIL ncrit=9 |  |  |  | L/D Max: | 77.4386 | at alpha= | 5.5 | deg
Re: | 750000 |  |  | Cd Min: | 0.24431 | at alpha= | 20 | deg
Mach: | 0.5 |  |  | Cl=0 at alpha= | 0 | deg
|  |  |  | @ Cl=0.1, Cd= | 0.0087947
|  |  |  | @ Cl=0.4, Cd= | 0.0089945
|  |  |  | @ Cl=0.6, Cd= | 0.0090041
alpha (deg) | Cl | Cd | Cm | Cl/Cd
-16.5 | -0.5945 | 0.17359 | -0.0051 | -3.4247
-16 | -0.5927 | 0.16137 | -0.0114 | -3.6729
-15.5 | -0.595 | 0.14908 | -0.018 | -3.9911
-15 | -0.6016 | 0.13342 | -0.0291 | -4.5091
-14.5 | -0.6225 | 0.1166 | -0.0403 | -5.3388
-14 | -0.6471 | 0.10262 | -0.0484 | -6.3058
-12.5 | -0.7265 | 0.06642 | -0.0666 | -10.938
-12 | -0.7427 | 0.05767 | -0.0682 | -12.8784
-11.5 | -0.7449 | 0.05105 | -0.0677 | -14.5916
-11 | -0.7388 | 0.04578 | -0.0658 | -16.1381
-10.5 | -0.7316 | 0.04109 | -0.0634 | -17.8048
-10 | -0.7198 | 0.03702 | -0.0607 | -19.4435
-9.5 | -0.7096 | 0.03306 | -0.0577 | -21.464
-9 | -0.6947 | 0.02968 | -0.0544 | -23.4063
-8.5 | -0.6786 | 0.02665 | -0.0508 | -25.4634
-8 | -0.6662 | 0.02368 | -0.0466 | -28.1334
-7 | -0.6751 | 0.01685 | -0.0342 | -40.0653
-6.5 | -0.7014 | 0.01316 | -0.0244 | -53.2979
-6 | -0.7407 | 0.01057 | -0.009 | -70.0757
-5.5 | -0.7253 | 0.00937 | -0.0001 | -77.4066
-5 | -0.6715 | 0.00909 | 0.0028 | -73.8724
-4.5 | -0.6088 | 0.009 | 0.0041 | -67.6444
-4 | -0.5442 | 0.00903 | 0.0049 | -60.2658
-3.5 | -0.4778 | 0.00905 | 0.0051 | -52.7956
-3 | -0.4092 | 0.009 | 0.0047 | -45.4667
-2.5 | -0.3415 | 0.00895 | 0.0042 | -38.1564
-2 | -0.2728 | 0.00888 | 0.0035 | -30.7207
-1.5 | -0.205 | 0.00885 | 0.0028 | -23.1638
-1 | -0.1364 | 0.0088 | 0.0018 | -15.5
-0.5 | -0.0682 | 0.00879 | 0.0009 | -7.7588
0 | 0 | 0.00876 | 0 | 0
0.5 | 0.0682 | 0.00879 | -0.0009 | 7.7588
1 | 0.1365 | 0.0088 | -0.0018 | 15.5114
1.5 | 0.205 | 0.00885 | -0.0028 | 23.1638
2 | 0.2729 | 0.00888 | -0.0035 | 30.732
2.5 | 0.3416 | 0.00896 | -0.0043 | 38.125
3 | 0.4093 | 0.009 | -0.0047 | 45.4778
3.5 | 0.4779 | 0.00905 | -0.0051 | 52.8066
4 | 0.5443 | 0.00903 | -0.0049 | 60.2769
4.5 | 0.6088 | 0.009 | -0.0041 | 67.6444
5 | 0.6718 | 0.00909 | -0.0029 | 73.9054
5.5 | 0.7256 | 0.00937 | 0.0001 | 77.4386
6 | 0.741 | 0.01057 | 0.0089 | 70.1041
6.5 | 0.7008 | 0.01319 | 0.0245 | 53.1312
7 | 0.6753 | 0.01685 | 0.0342 | 40.0772
7.5 | 0.6652 | 0.02042 | 0.0411 | 32.5759
8.5 | 0.6798 | 0.02661 | 0.0507 | 25.5468
9 | 0.6937 | 0.02977 | 0.0544 | 23.302
9.5 | 0.7095 | 0.0331 | 0.0576 | 21.435
10 | 0.72 | 0.03704 | 0.0606 | 19.4384
10.5 | 0.7312 | 0.04116 | 0.0633 | 17.7648
11 | 0.7408 | 0.04569 | 0.0656 | 16.2136
11.5 | 0.7486 | 0.05085 | 0.0675 | 14.7217
12 | 0.7431 | 0.05774 | 0.0681 | 12.8698
12.5 | 0.7265 | 0.06653 | 0.0664 | 10.9199
13 | 0.7039 | 0.07692 | 0.0624 | 9.1511
14 | 0.65 | 0.10232 | 0.0485 | 6.3526
14.5 | 0.6215 | 0.11703 | 0.0399 | 5.3106
15 | 0.6081 | 0.13308 | 0.0284 | 4.5694
15.5 | 0.5989 | 0.14844 | 0.0179 | 4.0346
16 | 0.5924 | 0.1618 | 0.0109 | 3.6613
17 | 0.6003 | 0.1866 | -0.0014 | 3.217
17.5 | 0.6085 | 0.19891 | -0.0072 | 3.0592
18 | 0.624 | 0.20846 | -0.0123 | 2.9934
18.5 | 0.6403 | 0.21843 | -0.0176 | 2.9314
19 | 0.6623 | 0.22504 | -0.0211 | 2.943
19.5 | 0.6808 | 0.23432 | -0.0262 | 2.9054
20 | 0.6973 | 0.24431 | -0.032 | 2.8542

## 41. Re 1M Mach 0.00 (1)
BIGFOIL.COM POLAR EXPORT
e838
EPPLER 838 HYDROFOIL |  |  |  | Cl Max: | 1.129 | at alpha= | 12.5 | deg
JavaFoil+Calcfoil stall+Eppler ext transition |  |  |  | L/D Max: | 98.729 | at alpha= | 6 | deg
Re: | 1000000 |  |  | Cd Min: | 0.00487 | at alpha= | 0 | deg
Mach: | 0 |  |  | Cl=0 at alpha= | 0 | deg
|  |  |  | @ Cl=0.1, Cd= | 0.0048762
|  |  |  | @ Cl=0.4, Cd= | 0.0054145
|  |  |  | @ Cl=0.6, Cd= | 0.0069044
alpha (deg) | Cl | Cd | Cm | Cl/Cd
-17.5 | -0.812 | 0.14461 | 0.018 | -5.613
-17 | -0.838 | 0.13658 | 0.018 | -6.136
-16.5 | -0.863 | 0.13087 | 0.018 | -6.592
-16 | -0.888 | 0.12188 | 0.019 | -7.287
-15.5 | -0.909 | 0.1158 | 0.018 | -7.85
-15 | -0.93 | 0.10781 | 0.019 | -8.622
-14.5 | -1.059 | 0.0474 | 0.03 | -22.344
-14 | -0.978 | 0.08562 | 0.022 | -11.421
-13.5 | -1.118 | 0.03261 | 0.029 | -34.284
-13 | -1.124 | 0.03102 | 0.028 | -36.253
-12.5 | -1.129 | 0.02852 | 0.028 | -39.594
-12 | -1.128 | 0.02641 | 0.027 | -42.691
-11.5 | -1.12 | 0.02461 | 0.026 | -45.492
-11 | -1.106 | 0.02278 | 0.025 | -48.572
-10.5 | -1.087 | 0.02136 | 0.024 | -50.881
-10 | -1.062 | 0.02007 | 0.023 | -52.918
-9.5 | -1.032 | 0.01894 | 0.022 | -54.494
-9 | -0.997 | 0.01786 | 0.021 | -55.853
-8.5 | -0.958 | 0.01694 | 0.02 | -56.59
-8 | -0.915 | 0.01604 | 0.018 | -57.065
-7.5 | -0.867 | 0.01518 | 0.017 | -57.079
-7 | -0.817 | 0.0144 | 0.016 | -56.704
-6.5 | -0.765 | 0.01372 | 0.015 | -55.731
-6 | -0.725 | 0.00734 | 0.014 | -98.748
-5.5 | -0.668 | 0.00713 | 0.013 | -93.628
-5 | -0.61 | 0.00693 | 0.012 | -87.988
-4.5 | -0.551 | 0.00672 | 0.011 | -81.942
-4 | -0.491 | 0.00547 | 0.01 | -89.787
-3.5 | -0.432 | 0.00546 | 0.008 | -79.065
-3 | -0.37 | 0.00541 | 0.007 | -68.338
-2.5 | -0.308 | 0.00532 | 0.006 | -57.938
-2 | -0.247 | 0.00533 | 0.005 | -46.292
-1.5 | -0.185 | 0.00498 | 0.004 | -37.198
-1 | -0.123 | 0.00496 | 0.002 | -24.914
-0.5 | -0.062 | 0.00493 | 0.001 | -12.522
0 | 0 | 0.00487 | 0 | 0
0.5 | 0.062 | 0.00487 | -0.001 | 12.693
1 | 0.123 | 0.00488 | -0.002 | 25.289
1.5 | 0.185 | 0.00497 | -0.004 | 37.225
2 | 0.247 | 0.005 | -0.005 | 49.382
2.5 | 0.308 | 0.00532 | -0.006 | 57.993
3 | 0.37 | 0.0054 | -0.007 | 68.509
3.5 | 0.432 | 0.00543 | -0.008 | 79.442
4 | 0.491 | 0.00546 | -0.01 | 89.854
4.5 | 0.551 | 0.00673 | -0.011 | 81.847
5 | 0.61 | 0.00694 | -0.012 | 87.836
5.5 | 0.668 | 0.00714 | -0.013 | 93.556
6 | 0.725 | 0.00734 | -0.014 | 98.729
6.5 | 0.765 | 0.01371 | -0.015 | 55.768
7 | 0.817 | 0.01441 | -0.016 | 56.669
7.5 | 0.867 | 0.01521 | -0.017 | 56.996
8 | 0.915 | 0.01604 | -0.018 | 57.032
8.5 | 0.958 | 0.01694 | -0.02 | 56.572
9 | 0.997 | 0.01786 | -0.021 | 55.834
9.5 | 1.032 | 0.01895 | -0.022 | 54.475
10 | 1.062 | 0.02009 | -0.023 | 52.867
10.5 | 1.087 | 0.02134 | -0.024 | 50.937
11 | 1.106 | 0.02279 | -0.025 | 48.539
11.5 | 1.12 | 0.0246 | -0.026 | 45.515
12 | 1.128 | 0.02643 | -0.027 | 42.661
12.5 | 1.129 | 0.02851 | -0.027 | 39.604
13 | 1.124 | 0.03102 | -0.028 | 36.247
13.5 | 1.118 | 0.0326 | -0.029 | 34.292
14 | 0.978 | 0.0856 | -0.022 | 11.424
14.5 | 1.059 | 0.04741 | -0.03 | 22.338
15 | 0.93 | 0.10782 | -0.019 | 8.622
15.5 | 0.909 | 0.11581 | -0.018 | 7.849
16 | 0.888 | 0.12186 | -0.019 | 7.288
16.5 | 0.863 | 0.13087 | -0.018 | 6.592
17 | 0.838 | 0.13658 | -0.018 | 6.137
17.5 | 0.812 | 0.14461 | -0.018 | 5.613

## 42. Re 1M Mach 0.00 (2)
BIGFOIL.COM POLAR EXPORT
e838
EPPLER 838 HYDROFOIL |  |  |  | Cl Max: | 1.0707 | at alpha= | 17 | deg
XFOIL ncrit=9 |  |  |  | L/D Max: | 86.0025 | at alpha= | 6 | deg
Re: | 1000000 |  |  | Cd Min: | 0.12323 | at alpha= | 20 | deg
Mach: | 0 |  |  | Cl=0 at alpha= | 0 | deg
|  |  |  | @ Cl=0.1, Cd= | 0.00695
|  |  |  | @ Cl=0.4, Cd= | 0.0070563
|  |  |  | @ Cl=0.6, Cd= | 0.0073174
alpha (deg) | Cl | Cd | Cm | Cl/Cd
-20 | -0.9711 | 0.12218 | -0.0169 | -7.9481
-19.5 | -0.9899 | 0.11056 | -0.0232 | -8.9535
-19 | -1.0089 | 0.09956 | -0.0285 | -10.1336
-18.5 | -1.0214 | 0.09017 | -0.0326 | -11.3275
-18 | -1.0422 | 0.08032 | -0.0359 | -12.9756
-17.5 | -1.0631 | 0.07121 | -0.0382 | -14.9291
-17 | -1.0689 | 0.06436 | -0.0396 | -16.6081
-16.5 | -1.0627 | 0.05917 | -0.0406 | -17.9601
-16 | -1.055 | 0.05436 | -0.0412 | -19.4077
-15.5 | -1.0443 | 0.05009 | -0.0414 | -20.8485
-15 | -1.0329 | 0.04607 | -0.0411 | -22.4202
-14.5 | -1.0236 | 0.04208 | -0.0404 | -24.3251
-14 | -1.0051 | 0.03902 | -0.0398 | -25.7586
-13.5 | -1.0014 | 0.03493 | -0.0381 | -28.6688
-13 | -0.9637 | 0.03138 | -0.0422 | -30.7106
-12.5 | -0.9327 | 0.02911 | -0.0429 | -32.0405
-12 | -0.9126 | 0.02716 | -0.0407 | -33.6009
-11.5 | -0.8937 | 0.02508 | -0.0383 | -35.634
-11 | -0.878 | 0.02284 | -0.0355 | -38.4413
-10.5 | -0.8545 | 0.02111 | -0.0331 | -40.4784
-10 | -0.8334 | 0.01932 | -0.0303 | -43.1366
-9.5 | -0.8096 | 0.01781 | -0.0275 | -45.4576
-9 | -0.7849 | 0.01638 | -0.0245 | -47.9182
-8.5 | -0.7647 | 0.01494 | -0.0206 | -51.1847
-8 | -0.7488 | 0.01352 | -0.0156 | -55.3846
-7.5 | -0.7375 | 0.01235 | -0.0089 | -59.7166
-6.5 | -0.7039 | 0.00946 | 0.0028 | -74.408
-6 | -0.6775 | 0.00789 | 0.007 | -85.8682
-5.5 | -0.629 | 0.00741 | 0.0078 | -84.8853
-5 | -0.5756 | 0.00725 | 0.0078 | -79.3931
-4.5 | -0.5202 | 0.0071 | 0.0074 | -73.2676
-4 | -0.4638 | 0.00705 | 0.0069 | -65.7872
-3.5 | -0.407 | 0.00706 | 0.0063 | -57.6487
-3 | -0.3493 | 0.00703 | 0.0055 | -49.6871
-2.5 | -0.2914 | 0.00701 | 0.0047 | -41.5692
-2 | -0.2333 | 0.00702 | 0.0038 | -33.2336
-1.5 | -0.1751 | 0.00695 | 0.0028 | -25.1942
-1 | -0.1167 | 0.00695 | 0.0019 | -16.7914
-0.5 | -0.0584 | 0.00695 | 0.001 | -8.4029
0 | 0 | 0.00692 | 0 | 0
0.5 | 0.0585 | 0.00695 | -0.001 | 8.4173
1 | 0.1167 | 0.00695 | -0.0019 | 16.7914
1.5 | 0.1751 | 0.00695 | -0.0029 | 25.1942
2 | 0.2334 | 0.00702 | -0.0038 | 33.2479
2.5 | 0.2915 | 0.00701 | -0.0047 | 41.5835
3 | 0.3494 | 0.00703 | -0.0055 | 49.7013
3.5 | 0.4071 | 0.00706 | -0.0063 | 57.6629
4 | 0.4639 | 0.00706 | -0.0069 | 65.7082
4.5 | 0.5202 | 0.0071 | -0.0074 | 73.2676
5 | 0.5757 | 0.00724 | -0.0078 | 79.5166
5.5 | 0.6291 | 0.00741 | -0.0078 | 84.8988
6 | 0.6777 | 0.00788 | -0.0071 | 86.0025
6.5 | 0.7039 | 0.00947 | -0.0028 | 74.3295
7 | 0.7204 | 0.01116 | 0.003 | 64.552
7.5 | 0.7367 | 0.01238 | 0.009 | 59.5073
8 | 0.749 | 0.01353 | 0.0156 | 55.3585
8.5 | 0.7653 | 0.01493 | 0.0206 | 51.2592
9 | 0.7848 | 0.0164 | 0.0245 | 47.8537
9.5 | 0.8093 | 0.01784 | 0.0275 | 45.3643
10 | 0.8338 | 0.01932 | 0.0302 | 43.1573
10.5 | 0.8533 | 0.0212 | 0.0332 | 40.25
11 | 0.8789 | 0.02281 | 0.0354 | 38.5313
11.5 | 0.9003 | 0.02469 | 0.0377 | 36.4642
12 | 0.9145 | 0.02707 | 0.0405 | 33.7828
12.5 | 0.9347 | 0.02901 | 0.0427 | 32.2199
13 | 0.9661 | 0.03125 | 0.042 | 30.9152
13.5 | 0.995 | 0.03552 | 0.0383 | 28.0124
14 | 1.0102 | 0.03869 | 0.0394 | 26.1101
14.5 | 1.023 | 0.04223 | 0.0403 | 24.2245
15 | 1.0388 | 0.04566 | 0.0407 | 22.7508
15.5 | 1.05 | 0.0497 | 0.0409 | 21.1268
16 | 1.058 | 0.05422 | 0.0408 | 19.5131
16.5 | 1.068 | 0.05878 | 0.0402 | 18.1694
17 | 1.0707 | 0.06433 | 0.0393 | 16.6439
17.5 | 1.0639 | 0.07131 | 0.0379 | 14.9194
18 | 1.0503 | 0.07952 | 0.0357 | 13.208
18.5 | 1.0236 | 0.09012 | 0.0323 | 11.3582
19 | 1.0138 | 0.09913 | 0.0283 | 10.227
19.5 | 0.9919 | 0.11065 | 0.0228 | 8.9643
20 | 0.9671 | 0.12323 | 0.0162 | 7.8479

## 43. Re 1M Mach 0.10 (1)
BIGFOIL.COM POLAR EXPORT
e838
EPPLER 838 HYDROFOIL |  |  |  | Cl Max: | 1.119 | at alpha= | 12 | deg
JavaFoil+Calcfoil stall+Eppler ext transition |  |  |  | L/D Max: | 99.019 | at alpha= | 6 | deg
Re: | 1000000 |  |  | Cd Min: | 0.00491 | at alpha= | -0.5 | deg
Mach: | 0.1 |  |  | Cl=0 at alpha= | 0 | deg
|  |  |  | @ Cl=0.1, Cd= | 0.0049561
|  |  |  | @ Cl=0.4, Cd= | 0.0054281
|  |  |  | @ Cl=0.6, Cd= | 0.006911
alpha (deg) | Cl | Cd | Cm | Cl/Cd
-17 | -0.794 | 0.14012 | 0.017 | -5.669
-16.5 | -0.824 | 0.13302 | 0.018 | -6.193
-16 | -0.852 | 0.12491 | 0.018 | -6.818
-15.5 | -0.877 | 0.11877 | 0.017 | -7.383
-15 | -0.901 | 0.11056 | 0.018 | -8.151
-14.5 | -0.931 | 0.09769 | 0.021 | -9.53
-14 | -0.942 | 0.09586 | 0.019 | -9.825
-13.5 | -1.098 | 0.03372 | 0.029 | -32.571
-13 | -1.108 | 0.03205 | 0.028 | -34.583
-12.5 | -1.118 | 0.02918 | 0.028 | -38.301
-12 | -1.119 | 0.02694 | 0.027 | -41.554
-11.5 | -1.115 | 0.02503 | 0.026 | -44.526
-11 | -1.103 | 0.02322 | 0.025 | -47.53
-10.5 | -1.086 | 0.02164 | 0.024 | -50.181
-10 | -1.063 | 0.02034 | 0.023 | -52.238
-9.5 | -1.034 | 0.01915 | 0.022 | -53.98
-9 | -1 | 0.01808 | 0.021 | -55.3
-8.5 | -0.961 | 0.0171 | 0.02 | -56.22
-8 | -0.918 | 0.01618 | 0.019 | -56.739
-7.5 | -0.87 | 0.01534 | 0.017 | -56.685
-7 | -0.82 | 0.01457 | 0.016 | -56.25
-6.5 | -0.768 | 0.01382 | 0.015 | -55.55
-6 | -0.728 | 0.00736 | 0.014 | -98.938
-5.5 | -0.671 | 0.00715 | 0.013 | -93.915
-5 | -0.613 | 0.00694 | 0.012 | -88.343
-4.5 | -0.553 | 0.00677 | 0.011 | -81.777
-4 | -0.493 | 0.00511 | 0.01 | -96.5
-3.5 | -0.434 | 0.00543 | 0.009 | -79.87
-3 | -0.372 | 0.00542 | 0.007 | -68.622
-2.5 | -0.31 | 0.00539 | 0.006 | -57.468
-2 | -0.248 | 0.00531 | 0.005 | -46.745
-1.5 | -0.186 | 0.00495 | 0.004 | -37.606
-1 | -0.124 | 0.00494 | 0.002 | -25.146
-0.5 | -0.062 | 0.00491 | 0.001 | -12.652
0 | 0 | 0.00494 | 0 | 0
0.5 | 0.062 | 0.00495 | -0.001 | 12.546
1 | 0.124 | 0.00496 | -0.002 | 25.006
1.5 | 0.186 | 0.00495 | -0.004 | 37.581
2 | 0.248 | 0.00497 | -0.005 | 49.908
2.5 | 0.31 | 0.0054 | -0.006 | 57.421
3 | 0.372 | 0.00541 | -0.007 | 68.68
3.5 | 0.434 | 0.00545 | -0.008 | 79.631
4 | 0.493 | 0.00512 | -0.01 | 96.361
4.5 | 0.553 | 0.00677 | -0.011 | 81.761
5 | 0.613 | 0.00695 | -0.012 | 88.114
5.5 | 0.671 | 0.00715 | -0.013 | 93.901
6 | 0.728 | 0.00736 | -0.014 | 99.019
6.5 | 0.768 | 0.01381 | -0.015 | 55.6
7 | 0.82 | 0.01457 | -0.016 | 56.24
7.5 | 0.87 | 0.01534 | -0.017 | 56.717
8 | 0.918 | 0.01619 | -0.019 | 56.706
8.5 | 0.961 | 0.01711 | -0.02 | 56.188
9 | 1 | 0.01809 | -0.021 | 55.27
9.5 | 1.034 | 0.01915 | -0.022 | 53.958
10 | 1.063 | 0.02033 | -0.023 | 52.257
10.5 | 1.086 | 0.02165 | -0.024 | 50.165
11 | 1.103 | 0.02319 | -0.025 | 47.574
11.5 | 1.115 | 0.02505 | -0.026 | 44.499
12 | 1.119 | 0.02693 | -0.027 | 41.568
12.5 | 1.118 | 0.0292 | -0.028 | 38.273
13 | 1.108 | 0.03203 | -0.028 | 34.606
13.5 | 1.098 | 0.03371 | -0.029 | 32.58
14 | 0.942 | 0.09586 | -0.019 | 9.825
14.5 | 0.931 | 0.09769 | -0.021 | 9.53
15 | 0.901 | 0.11056 | -0.018 | 8.151
15.5 | 0.877 | 0.11877 | -0.017 | 7.383
16 | 0.852 | 0.12491 | -0.018 | 6.818
16.5 | 0.824 | 0.13301 | -0.018 | 6.193
17 | 0.794 | 0.14013 | -0.017 | 5.669

## 44. Re 1M Mach 0.10 (2)
BIGFOIL.COM POLAR EXPORT
e838
EPPLER 838 HYDROFOIL |  |  |  | Cl Max: | 1.0535 | at alpha= | 16.5 | deg
XFOIL ncrit=9 |  |  |  | L/D Max: | 85.6478 | at alpha= | 6 | deg
Re: | 1000000 |  |  | Cd Min: | 0.13411 | at alpha= | 20 | deg
Mach: | 0.1 |  |  | Cl=0 at alpha= | 0 | deg
|  |  |  | @ Cl=0.1, Cd= | 0.006973
|  |  |  | @ Cl=0.4, Cd= | 0.0070767
|  |  |  | @ Cl=0.6, Cd= | 0.00733
alpha (deg) | Cl | Cd | Cm | Cl/Cd
-20 | -0.9276 | 0.13254 | -0.0121 | -6.9986
-19.5 | -0.9509 | 0.11939 | -0.0196 | -7.9647
-19 | -0.9758 | 0.10683 | -0.0261 | -9.1341
-18.5 | -0.9928 | 0.09619 | -0.0312 | -10.3212
-18 | -1.0125 | 0.08593 | -0.0353 | -11.7828
-17.5 | -1.0404 | 0.07547 | -0.0383 | -13.7856
-17 | -1.0499 | 0.06791 | -0.0401 | -15.4602
-16.5 | -1.0486 | 0.06194 | -0.0414 | -16.9293
-16 | -1.043 | 0.05674 | -0.0421 | -18.3821
-15.5 | -1.0336 | 0.05216 | -0.0425 | -19.816
-15 | -1.0232 | 0.04791 | -0.0423 | -21.3567
-14.5 | -1.0155 | 0.04364 | -0.0417 | -23.2699
-14 | -0.9984 | 0.04037 | -0.0411 | -24.7312
-13.5 | -0.9916 | 0.03641 | -0.0396 | -27.2343
-13 | -0.9536 | 0.03234 | -0.0445 | -29.4867
-12.5 | -0.9279 | 0.02998 | -0.0443 | -30.9506
-12 | -0.9087 | 0.02789 | -0.042 | -32.5816
-11.5 | -0.8869 | 0.02594 | -0.0399 | -34.1904
-11 | -0.8749 | 0.0234 | -0.0367 | -37.3889
-10.5 | -0.8484 | 0.0218 | -0.0347 | -38.9174
-10 | -0.8309 | 0.01975 | -0.0315 | -42.0709
-9.5 | -0.8063 | 0.01822 | -0.0288 | -44.2536
-9 | -0.782 | 0.01672 | -0.0258 | -46.7703
-8.5 | -0.7617 | 0.01522 | -0.022 | -50.046
-8 | -0.7456 | 0.01374 | -0.0171 | -54.2649
-7.5 | -0.7341 | 0.01246 | -0.0106 | -58.9165
-7 | -0.7211 | 0.01126 | -0.0038 | -64.0409
-6.5 | -0.7053 | 0.00961 | 0.0022 | -73.3923
-6 | -0.6807 | 0.00795 | 0.0068 | -85.6226
-5.5 | -0.6326 | 0.00744 | 0.0077 | -85.0269
-5 | -0.5791 | 0.00726 | 0.0077 | -79.7658
-4.5 | -0.5233 | 0.00713 | 0.0074 | -73.3941
-4 | -0.4667 | 0.00708 | 0.0069 | -65.9181
-3.5 | -0.4094 | 0.00708 | 0.0063 | -57.8249
-3 | -0.3513 | 0.00706 | 0.0055 | -49.7592
-2.5 | -0.2932 | 0.00703 | 0.0047 | -41.707
-2 | -0.2347 | 0.00705 | 0.0038 | -33.2908
-1.5 | -0.1761 | 0.00697 | 0.0028 | -25.2654
-1 | -0.1174 | 0.00697 | 0.0019 | -16.8436
-0.5 | -0.0587 | 0.00697 | 0.001 | -8.4218
0 | 0 | 0.00694 | 0 | 0
0.5 | 0.0588 | 0.00698 | -0.001 | 8.4241
1 | 0.1174 | 0.00697 | -0.0019 | 16.8436
1.5 | 0.1761 | 0.00697 | -0.0029 | 25.2654
2 | 0.2347 | 0.00706 | -0.0038 | 33.2436
2.5 | 0.2932 | 0.00703 | -0.0047 | 41.707
3 | 0.3514 | 0.00706 | -0.0055 | 49.7734
3.5 | 0.4095 | 0.00708 | -0.0063 | 57.839
4 | 0.4667 | 0.00708 | -0.0069 | 65.9181
4.5 | 0.5233 | 0.00713 | -0.0074 | 73.3941
5 | 0.5792 | 0.00726 | -0.0078 | 79.7796
5.5 | 0.6327 | 0.00744 | -0.0077 | 85.0403
6 | 0.6809 | 0.00795 | -0.0068 | 85.6478
6.5 | 0.7053 | 0.00961 | -0.0022 | 73.3923
7 | 0.7207 | 0.01128 | 0.0039 | 63.8918
7.5 | 0.7336 | 0.01248 | 0.0107 | 58.7821
8 | 0.7459 | 0.01374 | 0.0171 | 54.2868
8.5 | 0.7623 | 0.01521 | 0.0219 | 50.1183
9 | 0.7823 | 0.01672 | 0.0258 | 46.7883
9.5 | 0.8058 | 0.01827 | 0.0288 | 44.1051
10 | 0.8313 | 0.01976 | 0.0315 | 42.0698
10.5 | 0.8514 | 0.02166 | 0.0344 | 39.3075
11 | 0.8758 | 0.02338 | 0.0366 | 37.4594
11.5 | 0.8945 | 0.02549 | 0.0392 | 35.0922
12 | 0.9107 | 0.02779 | 0.0418 | 32.7708
12.5 | 0.9301 | 0.02986 | 0.044 | 31.1487
13 | 0.9557 | 0.03226 | 0.0443 | 29.6249
13.5 | 0.9872 | 0.03683 | 0.0397 | 26.8042
14 | 1.0037 | 0.04001 | 0.0407 | 25.0862
14.5 | 1.0151 | 0.04378 | 0.0415 | 23.1864
15 | 1.0292 | 0.04751 | 0.0419 | 21.6628
15.5 | 1.0386 | 0.05184 | 0.042 | 20.0347
16 | 1.0451 | 0.05669 | 0.0418 | 18.4354
16.5 | 1.0535 | 0.0616 | 0.041 | 17.1023
17 | 1.053 | 0.06772 | 0.0399 | 15.5493
17.5 | 1.0412 | 0.07557 | 0.038 | 13.778
18 | 1.0209 | 0.08505 | 0.0351 | 12.0035
18.5 | 0.9944 | 0.09623 | 0.0309 | 10.3336
19 | 0.9802 | 0.10645 | 0.0259 | 9.2081
19.5 | 0.9515 | 0.11971 | 0.0191 | 7.9484
20 | 0.9214 | 0.13411 | 0.0111 | 6.8705

## 45. Re 1M Mach 0.25 (1)
BIGFOIL.COM POLAR EXPORT
e838
EPPLER 838 HYDROFOIL |  |  |  | Cl Max: | 1.074 | at alpha= | 11 | deg
JavaFoil+Calcfoil stall+Eppler ext transition |  |  |  | L/D Max: | 98.121 | at alpha= | 6 | deg
Re: | 1000000 |  |  | Cd Min: | 0.00489 | at alpha= | 0 | deg
Mach: | 0.25 |  |  | Cl=0 at alpha= | 0 | deg
|  |  |  | @ Cl=0.1, Cd= | 0.0049171
|  |  |  | @ Cl=0.4, Cd= | 0.0051371
|  |  |  | @ Cl=0.6, Cd= | 0.13967
alpha (deg) | Cl | Cd | Cm | Cl/Cd
-16 | -0.538 | 0.13967 | 0.015 | -3.854
-15.5 | -0.604 | 0.13206 | 0.015 | -4.577
-15 | -0.666 | 0.12546 | 0.014 | -5.309
-14.5 | -0.722 | 0.11573 | 0.014 | -6.24
-14 | -0.773 | 0.10633 | 0.014 | -7.265
-13.5 | -0.816 | 0.10134 | 0.014 | -8.057
-13 | -0.853 | 0.09373 | 0.015 | -9.104
-12.5 | -0.885 | 0.08601 | 0.016 | -10.287
-12 | -1.044 | 0.03174 | 0.027 | -32.898
-11.5 | -1.067 | 0.02797 | 0.026 | -38.137
-11 | -1.074 | 0.02555 | 0.025 | -42.062
-10.5 | -1.071 | 0.02349 | 0.024 | -45.605
-10 | -1.059 | 0.0219 | 0.023 | -48.358
-9.5 | -1.038 | 0.02053 | 0.022 | -50.573
-9 | -1.01 | 0.01931 | 0.021 | -52.276
-8.5 | -0.975 | 0.01819 | 0.02 | -53.611
-8 | -0.934 | 0.0171 | 0.019 | -54.636
-7.5 | -0.887 | 0.01614 | 0.018 | -54.947
-7 | -0.837 | 0.01527 | 0.017 | -54.769
-6.5 | -0.784 | 0.01447 | 0.016 | -54.2
-6 | -0.746 | 0.00759 | 0.015 | -98.3
-5.5 | -0.688 | 0.00733 | 0.014 | -93.918
-5 | -0.628 | 0.00713 | 0.012 | -88.169
-4.5 | -0.568 | 0.0069 | 0.011 | -82.296
-4 | -0.506 | 0.00675 | 0.01 | -74.979
-3.5 | -0.445 | 0.0051 | 0.009 | -87.383
-3 | -0.382 | 0.00546 | 0.007 | -69.99
-2.5 | -0.318 | 0.00544 | 0.006 | -58.589
-2 | -0.255 | 0.005 | 0.005 | -50.939
-1.5 | -0.191 | 0.00498 | 0.004 | -38.369
-1 | -0.127 | 0.00496 | 0.002 | -25.721
-0.5 | -0.064 | 0.00495 | 0.001 | -12.868
0 | 0 | 0.00489 | 0 | 0
0.5 | 0.064 | 0.0049 | -0.001 | 13.018
1 | 0.127 | 0.00493 | -0.003 | 25.872
1.5 | 0.191 | 0.00499 | -0.004 | 38.343
2 | 0.255 | 0.00501 | -0.005 | 50.905
2.5 | 0.318 | 0.00509 | -0.006 | 62.583
3 | 0.382 | 0.00514 | -0.007 | 74.296
3.5 | 0.445 | 0.00513 | -0.009 | 86.866
4 | 0.506 | 0.00677 | -0.01 | 74.796
4.5 | 0.568 | 0.00693 | -0.011 | 81.978
5 | 0.628 | 0.00713 | -0.012 | 88.125
5.5 | 0.688 | 0.00734 | -0.014 | 93.747
6 | 0.746 | 0.0076 | -0.015 | 98.121
6.5 | 0.784 | 0.01447 | -0.016 | 54.202
7 | 0.837 | 0.01527 | -0.017 | 54.792
7.5 | 0.887 | 0.01614 | -0.018 | 54.928
8 | 0.934 | 0.01711 | -0.019 | 54.606
8.5 | 0.975 | 0.01819 | -0.02 | 53.592
9 | 1.01 | 0.01932 | -0.021 | 52.255
9.5 | 1.038 | 0.02054 | -0.022 | 50.552
10 | 1.059 | 0.02191 | -0.023 | 48.337
10.5 | 1.071 | 0.02351 | -0.024 | 45.572
11 | 1.074 | 0.02554 | -0.025 | 42.056
11.5 | 1.067 | 0.02799 | -0.026 | 38.108
12 | 1.044 | 0.03174 | -0.027 | 32.894
12.5 | 0.885 | 0.08602 | -0.016 | 10.286
13 | 0.853 | 0.09373 | -0.015 | 9.104
13.5 | 0.816 | 0.10135 | -0.014 | 8.057
14 | 0.773 | 0.10633 | -0.014 | 7.265
14.5 | 0.722 | 0.11574 | -0.014 | 6.24
15 | 0.666 | 0.12546 | -0.014 | 5.309
15.5 | 0.604 | 0.13207 | -0.015 | 4.577
16 | 0.538 | 0.13967 | -0.015 | 3.854

## 46. Re 1M Mach 0.25 (2)
BIGFOIL.COM POLAR EXPORT
e838
EPPLER 838 HYDROFOIL |  |  |  | Cl Max: | 0.9655 | at alpha= | 15 | deg
XFOIL ncrit=9 |  |  |  | L/D Max: | 85.268 | at alpha= | 5.5 | deg
Re: | 1000000 |  |  | Cd Min: | 0.15274 | at alpha= | -19 | deg
Mach: | 0.25 |  |  | Cl=0 at alpha= | 0 | deg
|  |  |  | @ Cl=0.1, Cd= | 0.0070965
|  |  |  | @ Cl=0.4, Cd= | 0.0072062
|  |  |  | @ Cl=0.6, Cd= | 0.0073991
alpha (deg) | Cl | Cd | Cm | Cl/Cd
-19 | -0.7932 | 0.15274 | -0.0045 | -5.1931
-18.5 | -0.8336 | 0.13429 | -0.015 | -6.2075
-18 | -0.8696 | 0.11808 | -0.0242 | -7.3645
-17.5 | -0.8981 | 0.10442 | -0.0315 | -8.6008
-17 | -0.9269 | 0.09175 | -0.0376 | -10.1025
-16.5 | -0.9415 | 0.08197 | -0.0418 | -11.4859
-16 | -0.9523 | 0.07337 | -0.0448 | -12.9794
-15.5 | -0.9601 | 0.06569 | -0.0468 | -14.6156
-15 | -0.9618 | 0.05922 | -0.0478 | -16.2411
-14.5 | -0.9631 | 0.05326 | -0.0478 | -18.083
-14 | -0.9556 | 0.04845 | -0.0474 | -19.7234
-13 | -0.9088 | 0.03835 | -0.0536 | -23.6975
-12.5 | -0.9007 | 0.0351 | -0.0508 | -25.661
-12 | -0.8843 | 0.0323 | -0.0487 | -27.3777
-11.5 | -0.867 | 0.02964 | -0.0465 | -29.251
-11 | -0.8548 | 0.02679 | -0.0435 | -31.9074
-10.5 | -0.8343 | 0.02459 | -0.0409 | -33.9284
-10 | -0.815 | 0.02236 | -0.038 | -36.449
-9.5 | -0.792 | 0.02046 | -0.0352 | -38.7097
-9 | -0.771 | 0.01856 | -0.0319 | -41.5409
-8.5 | -0.7478 | 0.01687 | -0.0285 | -44.3272
-8 | -0.7305 | 0.01508 | -0.0242 | -48.4416
-7.5 | -0.7201 | 0.01332 | -0.0183 | -54.0616
-7 | -0.715 | 0.01186 | -0.0103 | -60.2867
-6.5 | -0.7111 | 0.01027 | -0.0018 | -69.2405
-6 | -0.696 | 0.00838 | 0.0048 | -83.0549
-5.5 | -0.6522 | 0.00766 | 0.0069 | -85.1436
-5 | -0.5979 | 0.00739 | 0.0073 | -80.9066
-4.5 | -0.5399 | 0.00728 | 0.007 | -74.1621
-4 | -0.482 | 0.00724 | 0.0068 | -66.5746
-3.5 | -0.4225 | 0.0072 | 0.0062 | -58.6806
-3 | -0.3627 | 0.0072 | 0.0055 | -50.375
-2.5 | -0.3029 | 0.00718 | 0.0048 | -42.1866
-2 | -0.2422 | 0.00714 | 0.0038 | -33.9216
-1.5 | -0.1816 | 0.00709 | 0.0029 | -25.6135
-1 | -0.1213 | 0.0071 | 0.002 | -17.0845
-0.5 | -0.0605 | 0.00709 | 0.001 | -8.5331
0 | 0 | 0.00705 | 0 | 0
0.5 | 0.0605 | 0.00709 | -0.001 | 8.5331
1 | 0.1214 | 0.0071 | -0.002 | 17.0986
1.5 | 0.1817 | 0.00709 | -0.0029 | 25.6276
2 | 0.2422 | 0.00714 | -0.0038 | 33.9216
2.5 | 0.3029 | 0.00718 | -0.0048 | 42.1866
3 | 0.3628 | 0.0072 | -0.0055 | 50.3889
3.5 | 0.4226 | 0.00721 | -0.0062 | 58.613
4 | 0.4821 | 0.00724 | -0.0068 | 66.5884
4.5 | 0.5399 | 0.00728 | -0.0071 | 74.1621
5 | 0.5981 | 0.00739 | -0.0073 | 80.9337
5.5 | 0.6523 | 0.00765 | -0.0069 | 85.268
6 | 0.6964 | 0.00837 | -0.0049 | 83.2019
6.5 | 0.7112 | 0.01028 | 0.0018 | 69.1829
7 | 0.7142 | 0.01189 | 0.0105 | 60.0673
7.5 | 0.7187 | 0.01338 | 0.0185 | 53.7145
8 | 0.7306 | 0.01509 | 0.0241 | 48.4162
8.5 | 0.7483 | 0.01686 | 0.0285 | 44.3832
9 | 0.7711 | 0.01858 | 0.0318 | 41.5016
9.5 | 0.7922 | 0.02048 | 0.0351 | 38.6816
10 | 0.8142 | 0.02244 | 0.0381 | 36.2834
10.5 | 0.837 | 0.02446 | 0.0407 | 34.2191
11 | 0.8568 | 0.0267 | 0.0433 | 32.0899
11.5 | 0.8702 | 0.02945 | 0.0462 | 29.5484
12 | 0.8868 | 0.03217 | 0.0485 | 27.5661
12.5 | 0.9031 | 0.03496 | 0.0506 | 25.8324
13 | 0.9064 | 0.03856 | 0.0536 | 23.5062
13.5 | 0.952 | 0.04372 | 0.0461 | 21.7749
14 | 0.9603 | 0.04816 | 0.047 | 19.9398
14.5 | 0.9643 | 0.05326 | 0.0476 | 18.1055
15 | 0.9655 | 0.05903 | 0.0474 | 16.3561
15.5 | 0.9605 | 0.06583 | 0.0465 | 14.5906
16 | 0.9495 | 0.07389 | 0.0446 | 12.8502
16.5 | 0.9466 | 0.08154 | 0.0416 | 11.609
17 | 0.9276 | 0.09188 | 0.0373 | 10.0958
17.5 | 0.8965 | 0.10496 | 0.0311 | 8.5413
18 | 0.873 | 0.11781 | 0.0241 | 7.4102
18.5 | 0.8281 | 0.13579 | 0.014 | 6.0984
19 | 0.7983 | 0.15202 | 0.0046 | 5.2513

## 47. Re 1M Mach 0.50 (1)
BIGFOIL.COM POLAR EXPORT
e838
EPPLER 838 HYDROFOIL |  |  |  | Cl Max: | 1.113 | at alpha= | 20 | deg
JavaFoil+Calcfoil stall+Eppler ext transition |  |  |  | L/D Max: | 93.572 | at alpha= | 5.5 | deg
Re: | 1000000 |  |  | Cd Min: | 0.00473 | at alpha= | -0.5 | deg
Mach: | 0.5 |  |  | Cl=0 at alpha= | 0 | deg
|  |  |  | @ Cl=0.1, Cd= | 0.005487
|  |  |  | @ Cl=0.4, Cd= | 0.0066029
|  |  |  | @ Cl=0.6, Cd= | 0.0072302
alpha (deg) | Cl | Cd | Cm | Cl/Cd
-20 | -1.113 | 0.19951 | 0.031 | -5.579
-19.5 | -1.087 | 0.19784 | 0.03 | -5.496
-19 | -1.056 | 0.18999 | 0.028 | -5.558
-18.5 | -1.028 | 0.18427 | 0.027 | -5.581
-18 | -1.001 | 0.18074 | 0.026 | -5.538
-17.5 | -0.974 | 0.17185 | 0.026 | -5.669
-17 | -0.947 | 0.16869 | 0.025 | -5.614
-16.5 | -0.92 | 0.16174 | 0.024 | -5.688
-16 | -0.89 | 0.15751 | 0.022 | -5.651
-15.5 | -0.863 | 0.15081 | 0.021 | -5.72
-15 | -0.835 | 0.14088 | 0.02 | -5.931
-14.5 | -0.808 | 0.13617 | 0.02 | -5.934
-14 | -0.782 | 0.13304 | 0.02 | -5.879
-13.5 | -0.752 | 0.12156 | 0.017 | -6.186
-13 | -0.724 | 0.11796 | 0.016 | -6.139
-12.5 | -0.696 | 0.11522 | 0.015 | -6.044
-12 | -0.669 | 0.11139 | 0.014 | -6.006
-11.5 | -0.642 | 0.10153 | 0.014 | -6.32
-11 | -0.613 | 0.09736 | 0.012 | -6.296
-10.5 | -0.586 | 0.09454 | 0.011 | -6.193
-10 | -0.558 | 0.09183 | 0.011 | -6.076
-9.5 | -0.53 | 0.08694 | 0.01 | -6.101
-9 | -0.685 | 0.06646 | 0.01 | -10.307
-8.5 | -0.955 | 0.02378 | 0.022 | -40.178
-8 | -0.968 | 0.02218 | 0.021 | -43.655
-7.5 | -0.94 | 0.02047 | 0.02 | -45.944
-7 | -0.9 | 0.01903 | 0.018 | -47.282
-6.5 | -0.852 | 0.01772 | 0.017 | -48.06
-6 | -0.797 | 0.01657 | 0.016 | -48.13
-5.5 | -0.755 | 0.00808 | 0.015 | -93.442
-5 | -0.693 | 0.0077 | 0.014 | -89.956
-4.5 | -0.629 | 0.00734 | 0.012 | -85.628
-4 | -0.562 | 0.00705 | 0.011 | -79.732
-3.5 | -0.496 | 0.00682 | 0.01 | -72.678
-3 | -0.425 | 0.00666 | 0.008 | -63.927
-2.5 | -0.355 | 0.0065 | 0.007 | -54.633
-2 | -0.284 | 0.00636 | 0.006 | -44.681
-1.5 | -0.213 | 0.00624 | 0.004 | -34.167
-1 | -0.142 | 0.00612 | 0.003 | -23.263
-0.5 | -0.071 | 0.00473 | 0.001 | -15.068
0 | 0 | 0.00505 | 0 | 0
0.5 | 0.071 | 0.00505 | -0.001 | 14.087
1 | 0.142 | 0.00612 | -0.003 | 23.239
1.5 | 0.213 | 0.00624 | -0.004 | 34.168
2 | 0.284 | 0.00635 | -0.006 | 44.726
2.5 | 0.355 | 0.0065 | -0.007 | 54.632
3 | 0.425 | 0.00666 | -0.008 | 63.924
3.5 | 0.496 | 0.00681 | -0.01 | 72.765
4 | 0.562 | 0.00706 | -0.011 | 79.565
4.5 | 0.629 | 0.00736 | -0.012 | 85.477
5 | 0.693 | 0.00769 | -0.014 | 90.17
5.5 | 0.755 | 0.00807 | -0.015 | 93.572
6 | 0.797 | 0.0163 | -0.016 | 48.902
6.5 | 0.852 | 0.01772 | -0.017 | 48.063
7 | 0.9 | 0.01903 | -0.018 | 47.288
7.5 | 0.94 | 0.02052 | -0.02 | 45.831
8 | 0.968 | 0.02225 | -0.021 | 43.511
8.5 | 0.955 | 0.02381 | -0.022 | 40.137
9 | 0.685 | 0.06568 | -0.01 | 10.429
9.5 | 0.53 | 0.08724 | -0.01 | 6.08
10 | 0.558 | 0.09227 | -0.011 | 6.048
10.5 | 0.586 | 0.09505 | -0.011 | 6.16
11 | 0.613 | 0.09699 | -0.012 | 6.32
11.5 | 0.642 | 0.10497 | -0.014 | 6.115
12 | 0.669 | 0.11142 | -0.014 | 6.004
12.5 | 0.696 | 0.11521 | -0.015 | 6.044
13 | 0.724 | 0.12157 | -0.016 | 5.955
13.5 | 0.752 | 0.12805 | -0.017 | 5.873
14 | 0.782 | 0.1341 | -0.02 | 5.832
14.5 | 0.808 | 0.13548 | -0.02 | 5.964
15 | 0.835 | 0.14063 | -0.02 | 5.941
15.5 | 0.863 | 0.14993 | -0.021 | 5.753
16 | 0.89 | 0.15406 | -0.022 | 5.777
16.5 | 0.92 | 0.16339 | -0.024 | 5.63
17 | 0.947 | 0.17151 | -0.025 | 5.521
17.5 | 0.974 | 0.17606 | -0.026 | 5.533
18 | 1.001 | 0.17844 | -0.026 | 5.611
18.5 | 1.029 | 0.18494 | -0.027 | 5.561
19 | 1.056 | 0.19152 | -0.028 | 5.514
19.5 | 1.087 | 0.19926 | -0.03 | 5.458
20 | 1.113 | 0.19934 | -0.031 | 5.584

## 48. Re 1M Mach 0.50 (2)
BIGFOIL.COM POLAR EXPORT
e838
EPPLER 838 HYDROFOIL |  |  |  | Cl Max: | 0.7687 | at alpha= | 11.5 | deg
XFOIL ncrit=9 |  |  |  | L/D Max: | 82.9289 | at alpha= | 5 | deg
Re: | 1000000 |  |  | Cd Min: | 0.17426 | at alpha= | 16.5 | deg
Mach: | 0.5 |  |  | Cl=0 at alpha= | 0 | deg
|  |  |  | @ Cl=0.1, Cd= | 0.0076355
|  |  |  | @ Cl=0.4, Cd= | 0.0078053
|  |  |  | @ Cl=0.6, Cd= | 0.17426
alpha (deg) | Cl | Cd | Cm | Cl/Cd
-16.5 | -0.593 | 0.17418 | -0.0051 | -3.4045
-16 | -0.5927 | 0.16144 | -0.0116 | -3.6713
-15.5 | -0.5885 | 0.14582 | -0.0237 | -4.0358
-15 | -0.6115 | 0.13046 | -0.0313 | -4.6873
-14.5 | -0.6384 | 0.11476 | -0.0402 | -5.5629
-14 | -0.6666 | 0.09989 | -0.0493 | -6.6733
-13.5 | -0.6945 | 0.08653 | -0.0572 | -8.0261
-13 | -0.7246 | 0.07421 | -0.0633 | -9.7642
-12.5 | -0.7481 | 0.06397 | -0.0668 | -11.6945
-12 | -0.7642 | 0.05547 | -0.0679 | -13.7768
-11.5 | -0.7682 | 0.04892 | -0.0672 | -15.7032
-11 | -0.7634 | 0.04371 | -0.0653 | -17.4651
-10.5 | -0.7538 | 0.03921 | -0.0628 | -19.2247
-10 | -0.7429 | 0.03514 | -0.06 | -21.1411
-9.5 | -0.7332 | 0.03123 | -0.0568 | -23.4774
-9 | -0.7151 | 0.02811 | -0.0534 | -25.4393
-8.5 | -0.6978 | 0.02521 | -0.0497 | -27.6795
-8 | -0.6802 | 0.02254 | -0.0456 | -30.1775
-7.5 | -0.6704 | 0.0197 | -0.0406 | -34.0305
-7 | -0.6705 | 0.01657 | -0.0344 | -40.4647
-6.5 | -0.686 | 0.01321 | -0.0258 | -51.9304
-6 | -0.716 | 0.01049 | -0.0124 | -68.2555
-5 | -0.6767 | 0.00816 | 0.0037 | -82.9289
-4.5 | -0.6136 | 0.00795 | 0.0049 | -77.1824
-4 | -0.5477 | 0.00788 | 0.0054 | -69.5051
-3.5 | -0.4808 | 0.00786 | 0.0055 | -61.1705
-3 | -0.4125 | 0.00782 | 0.0051 | -52.7494
-2.5 | -0.3439 | 0.00774 | 0.0046 | -44.4315
-2 | -0.2751 | 0.00772 | 0.0038 | -35.6347
-1.5 | -0.2063 | 0.00764 | 0.0029 | -27.0026
-1 | -0.1376 | 0.00763 | 0.002 | -18.0341
-0.5 | -0.0687 | 0.00764 | 0.001 | -8.9921
0 | 0 | 0.00758 | 0 | 0
0.5 | 0.0687 | 0.00764 | -0.001 | 8.9921
1 | 0.1376 | 0.00763 | -0.002 | 18.0341
1.5 | 0.2063 | 0.00764 | -0.0029 | 27.0026
2 | 0.2751 | 0.00772 | -0.0038 | 35.6347
2.5 | 0.344 | 0.00774 | -0.0046 | 44.4444
3 | 0.4126 | 0.00782 | -0.0052 | 52.7621
3.5 | 0.4809 | 0.00787 | -0.0055 | 61.1055
4 | 0.5478 | 0.00788 | -0.0054 | 69.5178
4.5 | 0.6137 | 0.00795 | -0.0049 | 77.195
5 | 0.6767 | 0.00816 | -0.0038 | 82.9289
6 | 0.7167 | 0.01048 | 0.0123 | 68.3874
7 | 0.6693 | 0.01664 | 0.0345 | 40.2224
7.5 | 0.6701 | 0.01973 | 0.0406 | 33.9635
8 | 0.6805 | 0.02254 | 0.0455 | 30.1908
8.5 | 0.699 | 0.02518 | 0.0495 | 27.7601
9 | 0.7158 | 0.0281 | 0.0533 | 25.4733
9.5 | 0.7332 | 0.03126 | 0.0567 | 23.4549
10 | 0.7433 | 0.03515 | 0.0599 | 21.1465
10.5 | 0.7537 | 0.03926 | 0.0628 | 19.1977
11 | 0.7661 | 0.04359 | 0.0651 | 17.5751
11.5 | 0.7687 | 0.04896 | 0.067 | 15.7006
12 | 0.7638 | 0.0556 | 0.0679 | 13.7374
12.5 | 0.7473 | 0.06415 | 0.0667 | 11.6493
13 | 0.7244 | 0.07435 | 0.0631 | 9.7431
13.5 | 0.6952 | 0.08658 | 0.057 | 8.0296
14 | 0.6679 | 0.09987 | 0.0492 | 6.6877
14.5 | 0.6391 | 0.11482 | 0.0401 | 5.5661
15 | 0.612 | 0.13062 | 0.0311 | 4.6853
15.5 | 0.5906 | 0.14558 | 0.0237 | 4.0569
16.5 | 0.5944 | 0.17426 | 0.0049 | 3.411

## 49. Re 2M Mach 0.00 (1)
BIGFOIL.COM POLAR EXPORT
e838
EPPLER 838 HYDROFOIL |  |  |  | Cl Max: | 1.137 | at alpha= | 12.5 | deg
JavaFoil+Calcfoil stall+Eppler ext transition |  |  |  | L/D Max: | 143.433 | at alpha= | 5.5 | deg
Re: | 2000000 |  |  | Cd Min: | 0.00463 | at alpha= | 0.5 | deg
Mach: | 0 |  |  | Cl=0 at alpha= | 0 | deg
|  |  |  | @ Cl=0.1, Cd= | 0.0046423
|  |  |  | @ Cl=0.4, Cd= | 0.0047636
|  |  |  | @ Cl=0.6, Cd= | 0.0049717
alpha (deg) | Cl | Cd | Cm | Cl/Cd
-17.5 | -0.82 | 0.13193 | 0.023 | -6.215
-17 | -0.85 | 0.12213 | 0.024 | -6.961
-16.5 | -0.878 | 0.11379 | 0.024 | -7.714
-16 | -0.99 | 0.05524 | 0.032 | -17.916
-15.5 | -1.029 | 0.0459 | 0.032 | -22.426
-15 | -1.066 | 0.03801 | 0.032 | -28.047
-14.5 | -1.093 | 0.0333 | 0.031 | -32.838
-14 | -1.109 | 0.03153 | 0.03 | -35.19
-13.5 | -1.126 | 0.02798 | 0.03 | -40.255
-13 | -1.133 | 0.02658 | 0.029 | -42.639
-12.5 | -1.137 | 0.02462 | 0.028 | -46.169
-12 | -1.134 | 0.02289 | 0.027 | -49.561
-11.5 | -1.127 | 0.02119 | 0.026 | -53.164
-11 | -1.113 | 0.01973 | 0.025 | -56.394
-10.5 | -1.093 | 0.01852 | 0.024 | -59.008
-10 | -1.068 | 0.01742 | 0.023 | -61.307
-9.5 | -1.038 | 0.01641 | 0.022 | -63.261
-9 | -1.003 | 0.01552 | 0.021 | -64.657
-8.5 | -0.964 | 0.0147 | 0.02 | -65.606
-8 | -0.921 | 0.01393 | 0.019 | -66.089
-7.5 | -0.872 | 0.01321 | 0.018 | -66
-7 | -0.822 | 0.01256 | 0.016 | -65.406
-6.5 | -0.77 | 0.01195 | 0.015 | -64.395
-6 | -0.727 | 0.00648 | 0.014 | -112.149
-5.5 | -0.669 | 0.00467 | 0.013 | -143.355
-5 | -0.611 | 0.00498 | 0.012 | -122.656
-4.5 | -0.551 | 0.00488 | 0.011 | -113.095
-4 | -0.491 | 0.00482 | 0.01 | -101.933
-3.5 | -0.432 | 0.00481 | 0.008 | -89.815
-3 | -0.37 | 0.00471 | 0.007 | -78.626
-2.5 | -0.309 | 0.00469 | 0.006 | -65.826
-2 | -0.247 | 0.0047 | 0.005 | -52.557
-1.5 | -0.185 | 0.00468 | 0.004 | -39.606
-1 | -0.124 | 0.00466 | 0.002 | -26.538
-0.5 | -0.062 | 0.00466 | 0.001 | -13.262
0 | 0 | 0.00503 | 0 | 0
0.5 | 0.062 | 0.00463 | -0.001 | 13.363
1 | 0.124 | 0.00465 | -0.002 | 26.588
1.5 | 0.185 | 0.00468 | -0.004 | 39.567
2 | 0.247 | 0.00469 | -0.005 | 52.632
2.5 | 0.309 | 0.0047 | -0.006 | 65.637
3 | 0.37 | 0.00472 | -0.007 | 78.494
3.5 | 0.432 | 0.00481 | -0.008 | 89.829
4 | 0.491 | 0.00484 | -0.01 | 101.484
4.5 | 0.551 | 0.00489 | -0.011 | 112.807
5 | 0.611 | 0.00499 | -0.012 | 122.428
5.5 | 0.669 | 0.00467 | -0.013 | 143.433
6 | 0.727 | 0.0065 | -0.014 | 111.805
6.5 | 0.77 | 0.01196 | -0.015 | 64.348
7 | 0.822 | 0.01256 | -0.016 | 65.402
7.5 | 0.872 | 0.01324 | -0.018 | 65.885
8 | 0.921 | 0.01393 | -0.019 | 66.07
8.5 | 0.964 | 0.0147 | -0.02 | 65.587
9 | 1.003 | 0.01553 | -0.021 | 64.612
9.5 | 1.038 | 0.01642 | -0.022 | 63.24
10 | 1.068 | 0.01742 | -0.023 | 61.332
10.5 | 1.093 | 0.01853 | -0.024 | 58.988
11 | 1.113 | 0.01971 | -0.025 | 56.449
11.5 | 1.126 | 0.0212 | -0.026 | 53.129
12 | 1.134 | 0.0229 | -0.027 | 49.529
12.5 | 1.137 | 0.02463 | -0.028 | 46.136
13 | 1.133 | 0.02658 | -0.029 | 42.629
13.5 | 1.126 | 0.02797 | -0.03 | 40.274
14 | 1.109 | 0.03155 | -0.03 | 35.163
14.5 | 1.093 | 0.03327 | -0.031 | 32.861
15 | 1.066 | 0.038 | -0.032 | 28.053
15.5 | 1.029 | 0.0459 | -0.032 | 22.424
16 | 0.99 | 0.05524 | -0.032 | 17.916
16.5 | 0.878 | 0.1138 | -0.024 | 7.714
17 | 0.85 | 0.12213 | -0.024 | 6.961
17.5 | 0.82 | 0.13193 | -0.023 | 6.215

## 50. Re 2M Mach 0.00 (2)
BIGFOIL.COM POLAR EXPORT
e838
EPPLER 838 HYDROFOIL |  |  |  | Cl Max: | 1.2044 | at alpha= | 17 | deg
XFOIL ncrit=9 |  |  |  | L/D Max: | 94.0391 | at alpha= | 5 | deg
Re: | 2000000 |  |  | Cd Min: | 0.09198 | at alpha= | 20 | deg
Mach: | 0 |  |  | Cl=0 at alpha= | 0 | deg
|  |  |  | @ Cl=0.1, Cd= | 0.005354
|  |  |  | @ Cl=0.4, Cd= | 0.0055394
|  |  |  | @ Cl=0.6, Cd= | 0.00654
alpha (deg) | Cl | Cd | Cm | Cl/Cd
-20 | -1.1644 | 0.09092 | -0.0293 | -12.8069
-19.5 | -1.1725 | 0.08306 | -0.0321 | -14.1163
-19 | -1.1829 | 0.07532 | -0.0344 | -15.705
-18.5 | -1.1898 | 0.06835 | -0.036 | -17.4075
-18 | -1.19 | 0.06249 | -0.0371 | -19.043
-17.5 | -1.1848 | 0.05743 | -0.0377 | -20.6303
-17 | -1.1903 | 0.05147 | -0.0379 | -23.1261
-16.5 | -1.1971 | 0.04569 | -0.0374 | -26.2005
-16 | -1.1875 | 0.04175 | -0.0369 | -28.4431
-15.5 | -1.1722 | 0.03843 | -0.0363 | -30.5022
-15 | -1.1536 | 0.03551 | -0.0356 | -32.4866
-14.5 | -1.135 | 0.03271 | -0.0346 | -34.6989
-14 | -1.0635 | 0.03006 | -0.0439 | -35.3792
-13.5 | -1.0478 | 0.02787 | -0.0414 | -37.596
-13 | -1.0258 | 0.02598 | -0.0395 | -39.4842
-12.5 | -1.0124 | 0.02355 | -0.0367 | -42.9894
-12 | -0.9893 | 0.02178 | -0.0345 | -45.4224
-11 | -0.9386 | 0.01866 | -0.03 | -50.3001
-10.5 | -0.9132 | 0.01721 | -0.0274 | -53.0622
-10 | -0.886 | 0.01592 | -0.0248 | -55.6533
-9.5 | -0.8579 | 0.01477 | -0.0221 | -58.084
-9 | -0.8309 | 0.0137 | -0.0189 | -60.6496
-8.5 | -0.802 | 0.01283 | -0.0155 | -62.5097
-8 | -0.777 | 0.01197 | -0.0111 | -64.9123
-7.5 | -0.7554 | 0.01125 | -0.0056 | -67.1467
-7 | -0.7215 | 0.01046 | -0.0024 | -68.9771
-6.5 | -0.6874 | 0.00955 | 0.0006 | -71.9791
-6 | -0.6557 | 0.00833 | 0.0041 | -78.7155
-5.5 | -0.6227 | 0.00693 | 0.0072 | -89.8557
-5 | -0.5773 | 0.00614 | 0.0084 | -94.0228
-4.5 | -0.5241 | 0.00581 | 0.0083 | -90.2065
-4 | -0.4676 | 0.00563 | 0.0077 | -83.0551
-3.5 | -0.4102 | 0.00555 | 0.0069 | -73.9099
-3 | -0.3522 | 0.00549 | 0.006 | -64.153
-2.5 | -0.2939 | 0.00542 | 0.0051 | -54.2251
-2 | -0.2355 | 0.00539 | 0.0042 | -43.692
-1.5 | -0.1767 | 0.00538 | 0.0031 | -32.8439
-1 | -0.1175 | 0.00536 | 0.002 | -21.9216
-0.5 | -0.0591 | 0.00534 | 0.0011 | -11.0674
0 | 0 | 0.00536 | 0 | 0
0.5 | 0.0591 | 0.00534 | -0.0011 | 11.0674
1 | 0.1176 | 0.00536 | -0.0021 | 21.9403
1.5 | 0.1768 | 0.00539 | -0.0032 | 32.8015
2 | 0.2355 | 0.00539 | -0.0042 | 43.692
2.5 | 0.294 | 0.00542 | -0.0051 | 54.2435
3 | 0.3523 | 0.00549 | -0.0061 | 64.1712
3.5 | 0.4102 | 0.00555 | -0.0069 | 73.9099
4 | 0.4676 | 0.00563 | -0.0077 | 83.0551
4.5 | 0.5241 | 0.00581 | -0.0083 | 90.2065
5 | 0.5774 | 0.00614 | -0.0084 | 94.0391
5.5 | 0.6226 | 0.00694 | -0.0072 | 89.7118
6 | 0.6549 | 0.00838 | -0.0039 | 78.1504
6.5 | 0.6876 | 0.00955 | -0.0007 | 72
7 | 0.7221 | 0.01045 | 0.0023 | 69.1005
7.5 | 0.7556 | 0.01125 | 0.0056 | 67.1644
8 | 0.7774 | 0.01197 | 0.011 | 64.9457
8.5 | 0.8023 | 0.01283 | 0.0155 | 62.5331
9 | 0.831 | 0.01371 | 0.0188 | 60.6127
9.5 | 0.8583 | 0.01476 | 0.022 | 58.1504
10 | 0.8852 | 0.01598 | 0.0249 | 55.3942
10.5 | 0.9139 | 0.01719 | 0.0273 | 53.1646
11 | 0.94 | 0.0186 | 0.0298 | 50.5376
12 | 0.9906 | 0.02174 | 0.0344 | 45.5658
12.5 | 1.0143 | 0.02346 | 0.0365 | 43.2353
13 | 1.0284 | 0.02585 | 0.0392 | 39.7834
13.5 | 1.0513 | 0.02767 | 0.0411 | 37.9942
14 | 1.0685 | 0.02975 | 0.0435 | 35.916
15 | 1.1585 | 0.03526 | 0.0351 | 32.8559
15.5 | 1.1744 | 0.03839 | 0.0359 | 30.5913
16 | 1.1868 | 0.04198 | 0.0366 | 28.2706
16.5 | 1.2004 | 0.04558 | 0.037 | 26.3361
17 | 1.2044 | 0.05029 | 0.0372 | 23.9491
17.5 | 1.1854 | 0.05761 | 0.0373 | 20.5763
18 | 1.1941 | 0.06232 | 0.0366 | 19.1608
18.5 | 1.1946 | 0.06807 | 0.0356 | 17.5496
19 | 1.1932 | 0.07434 | 0.0341 | 16.0506
19.5 | 1.1774 | 0.08272 | 0.0318 | 14.2336
20 | 1.1594 | 0.09198 | 0.0285 | 12.6049

## 51. Re 2M Mach 0.10 (1)
BIGFOIL.COM POLAR EXPORT
e838
EPPLER 838 HYDROFOIL |  |  |  | Cl Max: | 1.126 | at alpha= | 12 | deg
JavaFoil+Calcfoil stall+Eppler ext transition |  |  |  | L/D Max: | 143.281 | at alpha= | 5.5 | deg
Re: | 2000000 |  |  | Cd Min: | 0.00462 | at alpha= | 1 | deg
Mach: | 0.1 |  |  | Cl=0 at alpha= | 0 | deg
|  |  |  | @ Cl=0.1, Cd= | 0.0046316
|  |  |  | @ Cl=0.4, Cd= | 0.0047352
|  |  |  | @ Cl=0.6, Cd= | 0.0049813
alpha (deg) | Cl | Cd | Cm | Cl/Cd
-17 | -0.801 | 0.12874 | 0.022 | -6.225
-16.5 | -0.831 | 0.12138 | 0.022 | -6.85
-16 | -0.872 | 0.10447 | 0.024 | -8.351
-15.5 | -0.905 | 0.09444 | 0.025 | -9.586
-15 | -1.027 | 0.04213 | 0.032 | -24.365
-14.5 | -1.065 | 0.03475 | 0.031 | -30.636
-14 | -1.085 | 0.03289 | 0.03 | -32.995
-13.5 | -1.108 | 0.02874 | 0.03 | -38.547
-13 | -1.118 | 0.02724 | 0.029 | -41.052
-12.5 | -1.125 | 0.02517 | 0.028 | -44.722
-12 | -1.126 | 0.02333 | 0.027 | -48.276
-11.5 | -1.121 | 0.02158 | 0.026 | -51.969
-11 | -1.11 | 0.02012 | 0.025 | -55.169
-10.5 | -1.092 | 0.01877 | 0.024 | -58.174
-10 | -1.069 | 0.01764 | 0.023 | -60.582
-9.5 | -1.04 | 0.0166 | 0.022 | -62.638
-9 | -1.006 | 0.01569 | 0.021 | -64.116
-8.5 | -0.967 | 0.01487 | 0.02 | -65.026
-8 | -0.924 | 0.01406 | 0.019 | -65.713
-7.5 | -0.875 | 0.01335 | 0.018 | -65.541
-7 | -0.825 | 0.01267 | 0.016 | -65.084
-6.5 | -0.773 | 0.01206 | 0.015 | -64.068
-6 | -0.73 | 0.00652 | 0.014 | -111.958
-5.5 | -0.673 | 0.00469 | 0.013 | -143.345
-5 | -0.614 | 0.00498 | 0.012 | -123.312
-4.5 | -0.554 | 0.00492 | 0.011 | -112.7
-4 | -0.494 | 0.00482 | 0.01 | -102.406
-3.5 | -0.434 | 0.00478 | 0.009 | -90.697
-3 | -0.372 | 0.00469 | 0.007 | -79.393
-2.5 | -0.31 | 0.00469 | 0.006 | -66.145
-2 | -0.248 | 0.00467 | 0.005 | -53.124
-1.5 | -0.186 | 0.00465 | 0.004 | -40.037
-1 | -0.124 | 0.00466 | 0.002 | -26.647
-0.5 | -0.062 | 0.00463 | 0.001 | -13.405
0 | 0 | 0.005 | 0 | 0
0.5 | 0.062 | 0.00465 | -0.001 | 13.359
1 | 0.124 | 0.00462 | -0.002 | 26.895
1.5 | 0.186 | 0.00466 | -0.004 | 39.98
2 | 0.248 | 0.00467 | -0.005 | 53.153
2.5 | 0.31 | 0.00468 | -0.006 | 66.296
3 | 0.372 | 0.00469 | -0.007 | 79.347
3.5 | 0.434 | 0.00479 | -0.009 | 90.689
4 | 0.494 | 0.00481 | -0.01 | 102.572
4.5 | 0.554 | 0.00492 | -0.011 | 112.526
5 | 0.614 | 0.005 | -0.012 | 122.851
5.5 | 0.673 | 0.00469 | -0.013 | 143.281
6 | 0.73 | 0.00651 | -0.014 | 112.086
6.5 | 0.773 | 0.01204 | -0.015 | 64.158
7 | 0.825 | 0.0127 | -0.016 | 64.949
7.5 | 0.875 | 0.01335 | -0.018 | 65.559
8 | 0.924 | 0.01406 | -0.019 | 65.694
8.5 | 0.967 | 0.01488 | -0.02 | 65.006
9 | 1.006 | 0.01569 | -0.021 | 64.073
9.5 | 1.04 | 0.0166 | -0.022 | 62.617
10 | 1.069 | 0.01764 | -0.023 | 60.594
10.5 | 1.092 | 0.01878 | -0.024 | 58.152
11 | 1.11 | 0.02012 | -0.025 | 55.15
11.5 | 1.121 | 0.02157 | -0.026 | 51.995
12 | 1.126 | 0.02335 | -0.027 | 48.242
12.5 | 1.125 | 0.02516 | -0.028 | 44.735
13 | 1.118 | 0.02726 | -0.029 | 41.022
13.5 | 1.108 | 0.02875 | -0.03 | 38.534
14 | 1.085 | 0.03287 | -0.03 | 33.006
14.5 | 1.065 | 0.03473 | -0.031 | 30.658
15 | 1.027 | 0.04214 | -0.032 | 24.363
15.5 | 0.905 | 0.09444 | -0.025 | 9.586
16 | 0.872 | 0.10446 | -0.024 | 8.352
16.5 | 0.831 | 0.12136 | -0.022 | 6.851
17 | 0.801 | 0.12874 | -0.022 | 6.225

## 52. Re 2M Mach 0.10 (2)
BIGFOIL.COM POLAR EXPORT
e838
EPPLER 838 HYDROFOIL |  |  |  | Cl Max: | 1.1829 | at alpha= | 16.5 | deg
XFOIL ncrit=9 |  |  |  | L/D Max: | 94.1491 | at alpha= | 5 | deg
Re: | 2000000 |  |  | Cd Min: | 0.10047 | at alpha= | 20 | deg
Mach: | 0.1 |  |  | Cl=0 at alpha= | 0 | deg
|  |  |  | @ Cl=0.1, Cd= | 0.0053738
|  |  |  | @ Cl=0.4, Cd= | 0.0055589
|  |  |  | @ Cl=0.6, Cd= | 0.0065305
alpha (deg) | Cl | Cd | Cm | Cl/Cd
-20 | -1.123 | 0.09902 | -0.0273 | -11.3411
-19.5 | -1.1368 | 0.08989 | -0.0311 | -12.6466
-19 | -1.1528 | 0.08094 | -0.0342 | -14.2426
-18.5 | -1.1637 | 0.07317 | -0.0363 | -15.9041
-18 | -1.1693 | 0.06636 | -0.0378 | -17.6206
-17.5 | -1.1689 | 0.06057 | -0.0387 | -19.2983
-17 | -1.1684 | 0.05501 | -0.0391 | -21.2398
-16.5 | -1.1815 | 0.0484 | -0.0389 | -24.4112
-16 | -1.1754 | 0.04395 | -0.0384 | -26.744
-15.5 | -1.1645 | 0.04012 | -0.0378 | -29.0254
-14.5 | -1.1436 | 0.03417 | -0.033 | -33.468
-14 | -1.0586 | 0.03114 | -0.0455 | -33.9949
-13.5 | -1.0446 | 0.02872 | -0.0429 | -36.3719
-13 | -1.021 | 0.02685 | -0.0411 | -38.0261
-12.5 | -1.0082 | 0.0243 | -0.0383 | -41.4897
-12 | -0.9863 | 0.02241 | -0.036 | -44.0116
-11.5 | -0.9609 | 0.02079 | -0.0339 | -46.2193
-11 | -0.9346 | 0.01924 | -0.0316 | -48.5759
-10.5 | -0.9114 | 0.0176 | -0.0288 | -51.7841
-10 | -0.8829 | 0.01633 | -0.0263 | -54.0661
-9.5 | -0.856 | 0.01505 | -0.0234 | -56.8771
-9 | -0.8285 | 0.01395 | -0.0203 | -59.3907
-8.5 | -0.7994 | 0.01303 | -0.0171 | -61.3507
-8 | -0.7742 | 0.01212 | -0.0127 | -63.8779
-7.5 | -0.754 | 0.01133 | -0.007 | -66.549
-7 | -0.7224 | 0.01056 | -0.0033 | -68.4091
-6.5 | -0.6889 | 0.00965 | 0 | -71.3886
-6 | -0.6579 | 0.00842 | 0.0036 | -78.1354
-5.5 | -0.6257 | 0.00699 | 0.007 | -89.5136
-5 | -0.5808 | 0.00617 | 0.0083 | -94.1329
-4.5 | -0.5271 | 0.00583 | 0.0083 | -90.4117
-4 | -0.4704 | 0.00565 | 0.0077 | -83.2566
-3.5 | -0.4126 | 0.00557 | 0.0069 | -74.0754
-3 | -0.3543 | 0.0055 | 0.0061 | -64.4182
-2.5 | -0.2957 | 0.00543 | 0.0051 | -54.4567
-2 | -0.2369 | 0.00541 | 0.0042 | -43.7893
-1.5 | -0.1778 | 0.00539 | 0.0032 | -32.987
-1 | -0.1181 | 0.00538 | 0.002 | -21.9517
-0.5 | -0.0595 | 0.00536 | 0.0011 | -11.1007
0 | 0 | 0.00537 | 0 | 0
0.5 | 0.0595 | 0.00536 | -0.0011 | 11.1007
1 | 0.1181 | 0.00538 | -0.002 | 21.9517
1.5 | 0.1779 | 0.00539 | -0.0032 | 33.0056
2 | 0.237 | 0.00541 | -0.0042 | 43.8078
2.5 | 0.2958 | 0.00543 | -0.0052 | 54.4751
3 | 0.3544 | 0.0055 | -0.0061 | 64.4364
4 | 0.4705 | 0.00565 | -0.0077 | 83.2743
4.5 | 0.5272 | 0.00583 | -0.0083 | 90.4288
5 | 0.5809 | 0.00617 | -0.0084 | 94.1491
5.5 | 0.6254 | 0.00701 | -0.007 | 89.2154
6 | 0.6574 | 0.00845 | -0.0035 | 77.7988
6.5 | 0.6891 | 0.00965 | -0.0001 | 71.4093
7 | 0.7229 | 0.01055 | 0.0032 | 68.5213
7.5 | 0.7542 | 0.01134 | 0.0069 | 66.5079
8 | 0.7746 | 0.01212 | 0.0127 | 63.9109
8.5 | 0.7997 | 0.01303 | 0.017 | 61.3738
9 | 0.8286 | 0.01396 | 0.0203 | 59.3553
9.5 | 0.8564 | 0.01505 | 0.0234 | 56.9037
10 | 0.8823 | 0.01638 | 0.0264 | 53.8645
10.5 | 0.9119 | 0.01759 | 0.0287 | 51.842
11 | 0.9367 | 0.01914 | 0.0313 | 48.9394
11.5 | 0.9624 | 0.02073 | 0.0337 | 46.4255
12 | 0.9877 | 0.02236 | 0.0359 | 44.1726
12.5 | 1.0097 | 0.02424 | 0.0381 | 41.6543
13 | 1.0253 | 0.0266 | 0.0407 | 38.5451
13.5 | 1.048 | 0.02852 | 0.0426 | 36.7461
14 | 1.0642 | 0.03078 | 0.045 | 34.5744
14.5 | 1.1468 | 0.03401 | 0.0327 | 33.7195
15.5 | 1.1649 | 0.04024 | 0.0375 | 28.9488
16 | 1.1719 | 0.04445 | 0.0383 | 26.3645
16.5 | 1.1829 | 0.04848 | 0.0385 | 24.3998
17 | 1.1771 | 0.05435 | 0.0387 | 21.6578
17.5 | 1.1685 | 0.06088 | 0.0382 | 19.1935
18 | 1.174 | 0.06611 | 0.0374 | 17.7583
18.5 | 1.167 | 0.07306 | 0.0359 | 15.9732
19 | 1.1618 | 0.08008 | 0.0339 | 14.508
19.5 | 1.1386 | 0.08998 | 0.0307 | 12.6539
20 | 1.1156 | 0.10047 | 0.0264 | 11.1038

## 53. Re 2M Mach 0.25 (1)
BIGFOIL.COM POLAR EXPORT
e838
EPPLER 838 HYDROFOIL |  |  |  | Cl Max: | 1.081 | at alpha= | 11 | deg
JavaFoil+Calcfoil stall+Eppler ext transition |  |  |  | L/D Max: | 114.22 | at alpha= | 4.5 | deg
Re: | 2000000 |  |  | Cd Min: | 0.00429 | at alpha= | -0.5 | deg
Mach: | 0.25 |  |  | Cl=0 at alpha= | 0 | deg
|  |  |  | @ Cl=0.1, Cd= | 0.0046544
|  |  |  | @ Cl=0.4, Cd= | 0.0047681
|  |  |  | @ Cl=0.6, Cd= | 0.13303
alpha (deg) | Cl | Cd | Cm | Cl/Cd
-16 | -0.539 | 0.13303 | 0.017 | -4.054
-15.5 | -0.606 | 0.12581 | 0.017 | -4.816
-15 | -0.668 | 0.11727 | 0.017 | -5.697
-14.5 | -0.725 | 0.10794 | 0.017 | -6.717
-14 | -0.778 | 0.09992 | 0.018 | -7.784
-13.5 | -0.822 | 0.09395 | 0.018 | -8.753
-13 | -0.975 | 0.03737 | 0.028 | -26.084
-12.5 | -1.028 | 0.02952 | 0.028 | -34.814
-12 | -1.057 | 0.02652 | 0.027 | -39.856
-11.5 | -1.074 | 0.02422 | 0.026 | -44.345
-11 | -1.081 | 0.02207 | 0.026 | -48.98
-10.5 | -1.078 | 0.02036 | 0.025 | -52.93
-10 | -1.065 | 0.01903 | 0.023 | -55.963
-9.5 | -1.044 | 0.01784 | 0.022 | -58.519
-9 | -1.016 | 0.01679 | 0.021 | -60.477
-8.5 | -0.981 | 0.01579 | 0.02 | -62.101
-8 | -0.94 | 0.01489 | 0.019 | -63.091
-7.5 | -0.892 | 0.01406 | 0.018 | -63.449
-7 | -0.842 | 0.01333 | 0.017 | -63.129
-6.5 | -0.789 | 0.01262 | 0.016 | -62.526
-6 | -0.748 | 0.0067 | 0.015 | -111.576
-5.5 | -0.69 | 0.00641 | 0.014 | -107.533
-5 | -0.63 | 0.0062 | 0.012 | -101.507
-4.5 | -0.569 | 0.00498 | 0.011 | -114.304
-4 | -0.507 | 0.00486 | 0.01 | -104.248
-3.5 | -0.446 | 0.00482 | 0.009 | -92.406
-3 | -0.382 | 0.00475 | 0.007 | -80.489
-2.5 | -0.319 | 0.00472 | 0.006 | -67.509
-2 | -0.255 | 0.00473 | 0.005 | -53.914
-1.5 | -0.191 | 0.00471 | 0.004 | -40.64
-1 | -0.128 | 0.00471 | 0.003 | -27.062
-0.5 | -0.064 | 0.00429 | 0.001 | -14.863
0 | 0 | 0.0043 | 0 | 0
0.5 | 0.064 | 0.00466 | -0.001 | 13.7
1 | 0.128 | 0.00465 | -0.003 | 27.41
1.5 | 0.191 | 0.0047 | -0.004 | 40.733
2 | 0.255 | 0.00471 | -0.005 | 54.168
2.5 | 0.319 | 0.00472 | -0.006 | 67.462
3 | 0.382 | 0.00474 | -0.007 | 80.676
3.5 | 0.446 | 0.00484 | -0.009 | 92.154
4 | 0.507 | 0.00487 | -0.01 | 104.174
4.5 | 0.569 | 0.00498 | -0.011 | 114.22
5 | 0.63 | 0.0062 | -0.012 | 101.65
5.5 | 0.69 | 0.0064 | -0.014 | 107.826
6 | 0.748 | 0.00671 | -0.015 | 111.519
6.5 | 0.789 | 0.01261 | -0.016 | 62.56
7 | 0.842 | 0.0133 | -0.017 | 63.264
7.5 | 0.892 | 0.01406 | -0.018 | 63.43
8 | 0.94 | 0.0149 | -0.019 | 63.071
8.5 | 0.981 | 0.0158 | -0.02 | 62.08
9 | 1.016 | 0.0168 | -0.021 | 60.456
9.5 | 1.044 | 0.01784 | -0.022 | 58.497
10 | 1.065 | 0.01903 | -0.023 | 55.941
10.5 | 1.077 | 0.02037 | -0.024 | 52.898
11 | 1.081 | 0.02207 | -0.025 | 48.971
11.5 | 1.074 | 0.02422 | -0.026 | 44.334
12 | 1.057 | 0.02651 | -0.027 | 39.864
12.5 | 1.028 | 0.02953 | -0.028 | 34.809
13 | 0.975 | 0.03737 | -0.028 | 26.08
13.5 | 0.822 | 0.09395 | -0.018 | 8.753
14 | 0.778 | 0.09992 | -0.018 | 7.784
14.5 | 0.725 | 0.10794 | -0.017 | 6.717
15 | 0.668 | 0.11727 | -0.017 | 5.697
15.5 | 0.606 | 0.12582 | -0.017 | 4.816
16 | 0.539 | 0.13303 | -0.017 | 4.054

## 54. Re 2M Mach 0.25 (2)
BIGFOIL.COM POLAR EXPORT
e838
EPPLER 838 HYDROFOIL |  |  |  | Cl Max: | 1.095 | at alpha= | 15 | deg
XFOIL ncrit=9 |  |  |  | L/D Max: | 94.7235 | at alpha= | 5 | deg
Re: | 2000000 |  |  | Cd Min: | 0.15729 | at alpha= | 20 | deg
Mach: | 0.25 |  |  | Cl=0 at alpha= | 0 | deg
|  |  |  | @ Cl=0.1, Cd= | 0.00545
|  |  |  | @ Cl=0.4, Cd= | 0.0056101
|  |  |  | @ Cl=0.6, Cd= | 0.0063401
alpha (deg) | Cl | Cd | Cm | Cl/Cd
-20 | -0.8739 | 0.15394 | -0.0031 | -5.6769
-19.5 | -0.9014 | 0.13926 | -0.0116 | -6.4728
-19 | -0.9392 | 0.12334 | -0.0206 | -7.6147
-18.5 | -0.9686 | 0.10988 | -0.0278 | -8.8151
-18 | -1.0001 | 0.09693 | -0.034 | -10.3178
-17.5 | -1.0272 | 0.08559 | -0.0386 | -12.0014
-17 | -1.0515 | 0.0755 | -0.0419 | -13.9272
-16.5 | -1.0673 | 0.06706 | -0.0439 | -15.9156
-16 | -1.0842 | 0.05912 | -0.0449 | -18.339
-15.5 | -1.0968 | 0.05212 | -0.045 | -21.0437
-15 | -1.0934 | 0.04697 | -0.0446 | -23.2787
-14.5 | -1.0657 | 0.04175 | -0.0487 | -25.5257
-14 | -1.023 | 0.03813 | -0.0531 | -26.8293
-13.5 | -1.0184 | 0.03429 | -0.0507 | -29.6996
-13 | -0.9966 | 0.03175 | -0.0491 | -31.389
-12.5 | -0.9776 | 0.02913 | -0.047 | -33.5599
-12 | -0.9674 | 0.02612 | -0.0439 | -37.0368
-11.5 | -0.9448 | 0.02402 | -0.0415 | -39.3339
-11 | -0.9215 | 0.02205 | -0.0389 | -41.7914
-10.5 | -0.8989 | 0.02009 | -0.036 | -44.7437
-10 | -0.8727 | 0.01843 | -0.0332 | -47.3521
-9.5 | -0.8445 | 0.01693 | -0.0305 | -49.8819
-9 | -0.8154 | 0.0156 | -0.0276 | -52.2692
-8.5 | -0.7884 | 0.01424 | -0.0242 | -55.3652
-8 | -0.7612 | 0.01309 | -0.0205 | -58.1513
-7.5 | -0.739 | 0.01196 | -0.0155 | -61.7893
-7 | -0.7223 | 0.01098 | -0.0088 | -65.7832
-6.5 | -0.6967 | 0.01011 | -0.0036 | -68.912
-6 | -0.6701 | 0.00881 | 0.0012 | -76.0613
-5.5 | -0.641 | 0.00735 | 0.0056 | -87.2109
-5 | -0.5995 | 0.00633 | 0.0079 | -94.7077
-4.5 | -0.5448 | 0.00591 | 0.0081 | -92.1827
-4 | -0.4863 | 0.00574 | 0.0077 | -84.7213
-3.5 | -0.4268 | 0.00565 | 0.007 | -75.5398
-3 | -0.3662 | 0.00556 | 0.0062 | -65.8633
-2.5 | -0.3056 | 0.00551 | 0.0053 | -55.4628
-2 | -0.2444 | 0.00553 | 0.0042 | -44.1953
-1.5 | -0.1836 | 0.00545 | 0.0032 | -33.6881
-1 | -0.1222 | 0.00545 | 0.0021 | -22.422
-0.5 | -0.0613 | 0.00545 | 0.0011 | -11.2477
0 | 0 | 0.00542 | 0 | 0
0.5 | 0.0614 | 0.00545 | -0.0011 | 11.2661
1 | 0.1223 | 0.00545 | -0.0021 | 22.4404
1.5 | 0.1836 | 0.00545 | -0.0032 | 33.6881
2 | 0.2445 | 0.00553 | -0.0042 | 44.2134
2.5 | 0.3057 | 0.00551 | -0.0053 | 55.4809
3 | 0.3663 | 0.00556 | -0.0062 | 65.8813
3.5 | 0.4269 | 0.00565 | -0.007 | 75.5575
4 | 0.4864 | 0.00573 | -0.0077 | 84.8866
4.5 | 0.5449 | 0.00591 | -0.0081 | 92.1997
5 | 0.5996 | 0.00633 | -0.0079 | 94.7235
5.5 | 0.6408 | 0.00737 | -0.0055 | 86.9471
6 | 0.6691 | 0.00886 | -0.0011 | 75.5192
6.5 | 0.697 | 0.0101 | 0.0035 | 69.0099
7 | 0.723 | 0.01098 | 0.0087 | 65.847
7.5 | 0.7394 | 0.01196 | 0.0155 | 61.8227
8 | 0.7615 | 0.01309 | 0.0204 | 58.1742
8.5 | 0.7887 | 0.01424 | 0.0242 | 55.3862
9 | 0.8156 | 0.01561 | 0.0276 | 52.2486
9.5 | 0.8448 | 0.01694 | 0.0304 | 49.8701
10 | 0.8727 | 0.01845 | 0.0332 | 47.3008
10.5 | 0.8958 | 0.02027 | 0.0363 | 44.1934
11.5 | 0.9483 | 0.02384 | 0.0412 | 39.7777
12 | 0.9683 | 0.0261 | 0.0438 | 37.0996
12.5 | 0.9834 | 0.02878 | 0.0465 | 34.1696
13 | 1.001 | 0.03148 | 0.0488 | 31.798
13.5 | 1.0201 | 0.0342 | 0.0506 | 29.8275
14 | 1.0303 | 0.03759 | 0.0527 | 27.4089
14.5 | 1.0703 | 0.04153 | 0.0483 | 25.7717
15 | 1.095 | 0.04701 | 0.0443 | 23.2929
15.5 | 1.0881 | 0.05313 | 0.0448 | 20.48
16 | 1.0787 | 0.0599 | 0.0445 | 18.0083
16.5 | 1.063 | 0.06778 | 0.0434 | 15.6831
17 | 1.052 | 0.0757 | 0.0415 | 13.897
17.5 | 1.0227 | 0.08647 | 0.038 | 11.8272
18 | 1.0066 | 0.09631 | 0.0339 | 10.4517
18.5 | 0.9672 | 0.11041 | 0.0272 | 8.7601
19 | 0.9434 | 0.12296 | 0.0205 | 7.6724
19.5 | 0.8964 | 0.14064 | 0.0106 | 6.3737
20 | 0.8599 | 0.15729 | 0.0011 | 5.467

## 55. Re 2M Mach 0.50 (1)
BIGFOIL.COM POLAR EXPORT
e838
EPPLER 838 HYDROFOIL |  |  |  | Cl Max: | 1.115 | at alpha= | 20 | deg
JavaFoil+Calcfoil stall+Eppler ext transition |  |  |  | L/D Max: | 104.994 | at alpha= | 5.5 | deg
Re: | 2000000 |  |  | Cd Min: | 0.00439 | at alpha= | -0.5 | deg
Mach: | 0.5 |  |  | Cl=0 at alpha= | 0 | deg
|  |  |  | @ Cl=0.1, Cd= | 0.00439
|  |  |  | @ Cl=0.4, Cd= | 0.0057194
|  |  |  | @ Cl=0.6, Cd= | 0.0063894
alpha (deg) | Cl | Cd | Cm | Cl/Cd
-20 | -1.115 | 0.17623 | 0.031 | -6.328
-19.5 | -1.092 | 0.17586 | 0.032 | -6.208
-19 | -1.061 | 0.16961 | 0.03 | -6.255
-18.5 | -1.031 | 0.16444 | 0.028 | -6.268
-18 | -1.003 | 0.16269 | 0.027 | -6.164
-17.5 | -0.975 | 0.15564 | 0.026 | -6.267
-17 | -0.948 | 0.14871 | 0.025 | -6.378
-16.5 | -0.923 | 0.14375 | 0.025 | -6.424
-16 | -0.892 | 0.13768 | 0.023 | -6.479
-15.5 | -0.864 | 0.13427 | 0.022 | -6.432
-15 | -0.836 | 0.12667 | 0.021 | -6.603
-14.5 | -0.809 | 0.12231 | 0.02 | -6.614
-14 | -0.783 | 0.11905 | 0.02 | -6.579
-13.5 | -0.754 | 0.11312 | 0.019 | -6.668
-13 | -0.725 | 0.10719 | 0.017 | -6.763
-12.5 | -0.697 | 0.10442 | 0.016 | -6.674
-12 | -0.669 | 0.10138 | 0.015 | -6.603
-11.5 | -0.643 | 0.0929 | 0.015 | -6.919
-11 | -0.613 | 0.08793 | 0.012 | -6.977
-10.5 | -0.586 | 0.08485 | 0.012 | -6.906
-10 | -0.558 | 0.08229 | 0.011 | -6.786
-9.5 | -0.531 | 0.07972 | 0.011 | -6.659
-9 | -0.686 | 0.06218 | 0.011 | -11.039
-8.5 | -0.961 | 0.02127 | 0.022 | -45.162
-8 | -0.973 | 0.01944 | 0.021 | -50.057
-7.5 | -0.945 | 0.01793 | 0.02 | -52.695
-7 | -0.905 | 0.01669 | 0.019 | -54.181
-6.5 | -0.856 | 0.0155 | 0.017 | -55.217
-6 | -0.802 | 0.01449 | 0.016 | -55.308
-5.5 | -0.76 | 0.00729 | 0.015 | -104.331
-5 | -0.697 | 0.00689 | 0.014 | -101.233
-4.5 | -0.632 | 0.00662 | 0.012 | -95.385
-4 | -0.564 | 0.00642 | 0.011 | -87.907
-3.5 | -0.497 | 0.00595 | 0.01 | -83.505
-3 | -0.426 | 0.00579 | 0.008 | -73.615
-2.5 | -0.356 | 0.00561 | 0.007 | -63.419
-2 | -0.285 | 0.00448 | 0.006 | -63.609
-1.5 | -0.214 | 0.00446 | 0.004 | -47.886
-1 | -0.142 | 0.00441 | 0.003 | -32.312
-0.5 | -0.071 | 0.00439 | 0.001 | -16.224
0 | 0 | 0.00439 | 0 | 0
0.5 | 0.071 | 0.00439 | -0.001 | 16.231
1 | 0.142 | 0.00439 | -0.003 | 32.462
1.5 | 0.214 | 0.00442 | -0.004 | 48.324
2 | 0.285 | 0.00447 | -0.006 | 63.679
2.5 | 0.356 | 0.0056 | -0.007 | 63.502
3 | 0.426 | 0.00579 | -0.008 | 73.661
3.5 | 0.497 | 0.00595 | -0.01 | 83.573
4 | 0.564 | 0.00613 | -0.011 | 92.039
4.5 | 0.632 | 0.00662 | -0.012 | 95.462
5 | 0.697 | 0.00689 | -0.014 | 101.21
5.5 | 0.761 | 0.00724 | -0.015 | 104.994
6 | 0.802 | 0.01452 | -0.016 | 55.188
6.5 | 0.856 | 0.01553 | -0.017 | 55.097
7 | 0.905 | 0.01669 | -0.019 | 54.184
7.5 | 0.945 | 0.01798 | -0.02 | 52.563
8 | 0.973 | 0.01948 | -0.021 | 49.948
8.5 | 0.96 | 0.02127 | -0.022 | 45.16
9 | 0.687 | 0.06197 | -0.012 | 11.086
9.5 | 0.531 | 0.08023 | -0.011 | 6.617
10 | 0.558 | 0.0827 | -0.011 | 6.753
10.5 | 0.586 | 0.08547 | -0.012 | 6.856
11 | 0.613 | 0.08705 | -0.012 | 7.047
11.5 | 0.643 | 0.09525 | -0.015 | 6.749
12 | 0.669 | 0.10139 | -0.015 | 6.603
12.5 | 0.697 | 0.10342 | -0.015 | 6.738
13 | 0.725 | 0.10789 | -0.016 | 6.716
13.5 | 0.754 | 0.11471 | -0.018 | 6.571
14 | 0.783 | 0.12167 | -0.02 | 6.438
14.5 | 0.809 | 0.12247 | -0.02 | 6.605
15 | 0.836 | 0.1273 | -0.021 | 6.57
15.5 | 0.864 | 0.13309 | -0.022 | 6.489
16 | 0.892 | 0.13807 | -0.023 | 6.46
16.5 | 0.923 | 0.14815 | -0.025 | 6.233
17 | 0.948 | 0.15093 | -0.025 | 6.283
17.5 | 0.975 | 0.1568 | -0.026 | 6.22
18 | 1.003 | 0.15813 | -0.027 | 6.342
18.5 | 1.031 | 0.16233 | -0.028 | 6.35
19 | 1.061 | 0.16959 | -0.03 | 6.257
19.5 | 1.092 | 0.17348 | -0.032 | 6.294
20 | 1.115 | 0.17597 | -0.031 | 6.338

## 56. Re 2M Mach 0.50 (2)
BIGFOIL.COM POLAR EXPORT
e838
EPPLER 838 HYDROFOIL |  |  |  | Cl Max: | 0.8252 | at alpha= | 11 | deg
XFOIL ncrit=9 |  |  |  | L/D Max: | 96.5528 | at alpha= | 4.5 | deg
Re: | 2000000 |  |  | Cd Min: | 0.24291 | at alpha= | 20 | deg
Mach: | 0.5 |  |  | Cl=0 at alpha= | 0 | deg
|  |  |  | @ Cl=0.1, Cd= | 0.0057943
|  |  |  | @ Cl=0.4, Cd= | 0.0059562
|  |  |  | @ Cl=0.6, Cd= | 0.006354
alpha (deg) | Cl | Cd | Cm | Cl/Cd
-19.5 | -0.677 | 0.23078 | 0.0256 | -2.9335
-19 | -0.6607 | 0.22124 | 0.0204 | -2.9863
-18.5 | -0.6431 | 0.21267 | 0.0154 | -3.0239
-18 | -0.6298 | 0.20235 | 0.01 | -3.1124
-17.5 | -0.6123 | 0.1902 | 0.0014 | -3.2192
-17 | -0.6059 | 0.17796 | -0.0054 | -3.4047
-16.5 | -0.6133 | 0.16396 | -0.0122 | -3.7405
-15.5 | -0.6483 | 0.13442 | -0.0285 | -4.8229
-15 | -0.6674 | 0.12015 | -0.0369 | -5.5547
-14 | -0.715 | 0.09227 | -0.0542 | -7.749
-13 | -0.7715 | 0.06818 | -0.0665 | -11.3156
-12.5 | -0.7955 | 0.0585 | -0.0691 | -13.5983
-12 | -0.8145 | 0.0503 | -0.0694 | -16.1928
-11.5 | -0.8216 | 0.04396 | -0.0678 | -18.6897
-11 | -0.8228 | 0.03863 | -0.0651 | -21.2995
-10.5 | -0.8208 | 0.0339 | -0.0618 | -24.2124
-10 | -0.8104 | 0.03005 | -0.0583 | -26.9684
-9.5 | -0.7907 | 0.02696 | -0.0548 | -29.3286
-9 | -0.7704 | 0.02421 | -0.0509 | -31.8216
-8.5 | -0.7444 | 0.02191 | -0.0472 | -33.9754
-8 | -0.7191 | 0.01969 | -0.0433 | -36.5211
-7.5 | -0.6946 | 0.0176 | -0.039 | -39.4659
-7 | -0.6784 | 0.01522 | -0.0339 | -44.5729
-6.5 | -0.6715 | 0.01272 | -0.0273 | -52.7909
-6 | -0.6781 | 0.01043 | -0.0176 | -65.0144
-5.5 | -0.6893 | 0.00881 | -0.0047 | -78.2406
-5 | -0.6738 | 0.00714 | 0.0037 | -94.3697
-4.5 | -0.6219 | 0.00643 | 0.0065 | -96.7185
-4 | -0.5557 | 0.00618 | 0.0068 | -89.9191
-3.5 | -0.4874 | 0.00605 | 0.0066 | -80.562
-3 | -0.4184 | 0.00598 | 0.0061 | -69.9666
-2.5 | -0.3488 | 0.00589 | 0.0053 | -59.219
-2 | -0.2787 | 0.00587 | 0.0044 | -47.4787
-1.5 | -0.2094 | 0.00581 | 0.0034 | -36.0413
-1 | -0.139 | 0.0058 | 0.0022 | -23.9655
-0.5 | -0.0701 | 0.00579 | 0.0012 | -12.1071
0 | 0 | 0.00577 | 0 | 0
0.5 | 0.0701 | 0.00579 | -0.0012 | 12.1071
1 | 0.1391 | 0.0058 | -0.0022 | 23.9828
1.5 | 0.2095 | 0.00582 | -0.0034 | 35.9966
2 | 0.2787 | 0.00587 | -0.0044 | 47.4787
2.5 | 0.3489 | 0.00589 | -0.0054 | 59.236
3 | 0.4184 | 0.00598 | -0.0061 | 69.9666
3.5 | 0.4875 | 0.00605 | -0.0066 | 80.5785
4 | 0.5559 | 0.00618 | -0.0068 | 89.9515
4.5 | 0.6218 | 0.00644 | -0.0065 | 96.5528
5 | 0.6739 | 0.00714 | -0.0037 | 94.3838
5.5 | 0.6889 | 0.00882 | 0.0048 | 78.1066
6 | 0.6754 | 0.0105 | 0.018 | 64.3238
6.5 | 0.6714 | 0.01273 | 0.0273 | 52.7416
7 | 0.6782 | 0.01524 | 0.0339 | 44.5013
7.5 | 0.6956 | 0.01757 | 0.0389 | 39.5902
8 | 0.7193 | 0.0197 | 0.0432 | 36.5127
8.5 | 0.747 | 0.02181 | 0.047 | 34.2503
9 | 0.7713 | 0.02419 | 0.0509 | 31.8851
9.5 | 0.7916 | 0.02694 | 0.0548 | 29.3838
10 | 0.8102 | 0.0301 | 0.0583 | 26.9169
10.5 | 0.8185 | 0.03407 | 0.0619 | 24.0241
11 | 0.8252 | 0.03852 | 0.0649 | 21.4226
11.5 | 0.8234 | 0.04387 | 0.0677 | 18.7691
12 | 0.8134 | 0.05046 | 0.0694 | 16.1197
12.5 | 0.795 | 0.05862 | 0.069 | 13.5619
13 | 0.7722 | 0.0682 | 0.0664 | 11.3226
13.5 | 0.7437 | 0.07964 | 0.0612 | 9.3383
14 | 0.7175 | 0.09206 | 0.0542 | 7.7938
15 | 0.6694 | 0.12005 | 0.0368 | 5.576
15.5 | 0.6501 | 0.13432 | 0.0284 | 4.8399
17 | 0.6075 | 0.17785 | 0.0054 | 3.4158
17.5 | 0.6145 | 0.19073 | -0.0021 | 3.2218
18 | 0.6319 | 0.20234 | -0.0102 | 3.123
18.5 | 0.6435 | 0.21334 | -0.0157 | 3.0163
19 | 0.6617 | 0.22181 | -0.0207 | 2.9832
19.5 | 0.675 | 0.23341 | -0.0263 | 2.8919
20 | 0.6924 | 0.24291 | -0.0315 | 2.8504

## 57. Re 3M Mach 0.00 (1)
BIGFOIL.COM POLAR EXPORT
e838
EPPLER 838 HYDROFOIL |  |  |  | Cl Max: | 1.141 | at alpha= | 12.5 | deg
JavaFoil+Calcfoil stall+Eppler ext transition |  |  |  | L/D Max: | 159.564 | at alpha= | 6 | deg
Re: | 3000000 |  |  | Cd Min: | 0.00436 | at alpha= | 1.5 | deg
Mach: | 0 |  |  | Cl=0 at alpha= | 0 | deg
|  |  |  | @ Cl=0.1, Cd= | 0.0045271
|  |  |  | @ Cl=0.4, Cd= | 0.004509
|  |  |  | @ Cl=0.6, Cd= | 0.0047176
alpha (deg) | Cl | Cd | Cm | Cl/Cd
-17.5 | -0.835 | 0.11533 | 0.027 | -7.243
-17 | -0.9 | 0.08131 | 0.031 | -11.063
-16.5 | -0.971 | 0.05255 | 0.033 | -18.475
-16 | -1.017 | 0.0415 | 0.034 | -24.506
-15.5 | -1.046 | 0.03774 | 0.033 | -27.718
-15 | -1.074 | 0.03374 | 0.032 | -31.84
-14.5 | -1.098 | 0.03032 | 0.031 | -36.233
-14 | -1.115 | 0.0287 | 0.031 | -38.84
-13.5 | -1.131 | 0.02567 | 0.03 | -44.048
-13 | -1.137 | 0.02439 | 0.029 | -46.643
-12.5 | -1.141 | 0.02262 | 0.028 | -50.426
-12 | -1.138 | 0.02102 | 0.027 | -54.15
-11.5 | -1.13 | 0.01948 | 0.026 | -58.022
-11 | -1.117 | 0.01813 | 0.025 | -61.59
-10.5 | -1.097 | 0.017 | 0.024 | -64.541
-10 | -1.072 | 0.01603 | 0.023 | -66.892
-9.5 | -1.042 | 0.01511 | 0.022 | -68.943
-9 | -1.007 | 0.0143 | 0.021 | -70.43
-8.5 | -0.968 | 0.01354 | 0.02 | -71.462
-8 | -0.924 | 0.01286 | 0.019 | -71.874
-7.5 | -0.876 | 0.0122 | 0.018 | -71.758
-7 | -0.825 | 0.0116 | 0.016 | -71.099
-6.5 | -0.773 | 0.01107 | 0.015 | -69.799
-6 | -0.727 | 0.00458 | 0.014 | -158.707
-5.5 | -0.67 | 0.00487 | 0.013 | -137.554
-5 | -0.611 | 0.00474 | 0.012 | -129.047
-4.5 | -0.552 | 0.0046 | 0.011 | -119.89
-4 | -0.491 | 0.00456 | 0.01 | -107.679
-3.5 | -0.432 | 0.00453 | 0.008 | -95.353
-3 | -0.37 | 0.0045 | 0.007 | -82.345
-2.5 | -0.309 | 0.00441 | 0.006 | -69.981
-2 | -0.247 | 0.00441 | 0.005 | -56.059
-1.5 | -0.185 | 0.00439 | 0.004 | -42.262
-1 | -0.124 | 0.00478 | 0.002 | -25.857
-0.5 | -0.062 | 0.00475 | 0.001 | -13.005
0 | 0 | 0.00476 | 0 | 0
0.5 | 0.062 | 0.00476 | -0.001 | 12.999
1 | 0.124 | 0.00438 | -0.002 | 28.23
1.5 | 0.186 | 0.00436 | -0.004 | 42.528
2 | 0.247 | 0.00438 | -0.005 | 56.479
2.5 | 0.309 | 0.0044 | -0.006 | 70.116
3 | 0.37 | 0.00448 | -0.007 | 82.648
3.5 | 0.432 | 0.00454 | -0.008 | 95.048
4 | 0.491 | 0.00457 | -0.01 | 107.516
4.5 | 0.552 | 0.00462 | -0.011 | 119.465
5 | 0.611 | 0.00474 | -0.012 | 129.025
5.5 | 0.67 | 0.00485 | -0.013 | 138.006
6 | 0.727 | 0.00456 | -0.014 | 159.564
6.5 | 0.773 | 0.01106 | -0.015 | 69.864
7 | 0.825 | 0.0116 | -0.016 | 71.094
7.5 | 0.876 | 0.01221 | -0.018 | 71.685
8 | 0.924 | 0.01286 | -0.019 | 71.855
8.5 | 0.968 | 0.01355 | -0.02 | 71.442
9 | 1.007 | 0.01431 | -0.021 | 70.373
9.5 | 1.042 | 0.01512 | -0.022 | 68.889
10 | 1.072 | 0.01603 | -0.023 | 66.874
10.5 | 1.097 | 0.01701 | -0.024 | 64.519
11 | 1.117 | 0.01811 | -0.025 | 61.652
11.5 | 1.13 | 0.0195 | -0.026 | 57.982
12 | 1.138 | 0.02104 | -0.027 | 54.115
12.5 | 1.141 | 0.02261 | -0.028 | 50.445
13 | 1.138 | 0.0244 | -0.029 | 46.61
13.5 | 1.131 | 0.02568 | -0.03 | 44.033
14 | 1.115 | 0.0287 | -0.031 | 38.84
14.5 | 1.098 | 0.0303 | -0.031 | 36.257
15 | 1.074 | 0.03372 | -0.032 | 31.861
15.5 | 1.046 | 0.03773 | -0.033 | 27.723
16 | 1.017 | 0.04148 | -0.034 | 24.519
16.5 | 0.971 | 0.05261 | -0.033 | 18.454
17 | 0.9 | 0.08131 | -0.031 | 11.063
17.5 | 0.835 | 0.11533 | -0.027 | 7.243

## 58. Re 3M Mach 0.00 (2)
BIGFOIL.COM POLAR EXPORT
e838
EPPLER 838 HYDROFOIL |  |  |  | Cl Max: | 1.3181 | at alpha= | 19 | deg
XFOIL ncrit=9 |  |  |  | L/D Max: | 95.9341 | at alpha= | 4.5 | deg
Re: | 3000000 |  |  | Cd Min: | 0.07475 | at alpha= | 20 | deg
Mach: | 0 |  |  | Cl=0 at alpha= | 0 | deg
|  |  |  | @ Cl=0.1, Cd= | 0.0047438
|  |  |  | @ Cl=0.4, Cd= | 0.0049737
|  |  |  | @ Cl=0.6, Cd= | 0.0070144
alpha (deg) | Cl | Cd | Cm | Cl/Cd
-20 | -1.3017 | 0.07381 | -0.0319 | -17.6358
-19.5 | -1.3085 | 0.06732 | -0.033 | -19.437
-19 | -1.3088 | 0.06179 | -0.0336 | -21.1814
-18.5 | -1.3079 | 0.05647 | -0.034 | -23.161
-18 | -1.301 | 0.05196 | -0.0341 | -25.0385
-17.5 | -1.2929 | 0.04767 | -0.034 | -27.1219
-17 | -1.2824 | 0.04373 | -0.0337 | -29.3254
-16.5 | -1.2633 | 0.04069 | -0.0334 | -31.0469
-16 | -1.249 | 0.03728 | -0.0328 | -33.5032
-15 | -1.1563 | 0.03138 | -0.0422 | -36.8483
-14.5 | -1.1283 | 0.02912 | -0.0425 | -38.7466
-14 | -1.1144 | 0.02665 | -0.0401 | -41.8161
-13 | -1.0726 | 0.02276 | -0.0359 | -47.1265
-12 | -1.0216 | 0.01959 | -0.0318 | -52.1491
-11.5 | -0.9935 | 0.01822 | -0.0298 | -54.528
-10.5 | -0.9421 | 0.01545 | -0.0244 | -60.9773
-10 | -0.9158 | 0.01426 | -0.0214 | -64.2216
-9.5 | -0.885 | 0.01334 | -0.0187 | -66.3418
-9 | -0.858 | 0.01243 | -0.0151 | -69.0265
-8.5 | -0.8282 | 0.01172 | -0.0115 | -70.6655
-8 | -0.7991 | 0.01114 | -0.0073 | -71.7325
-7.5 | -0.7668 | 0.01058 | -0.0037 | -72.4764
-7 | -0.7279 | 0.00993 | -0.0013 | -73.3031
-6.5 | -0.6874 | 0.00925 | 0.0007 | -74.3135
-5 | -0.5707 | 0.0062 | 0.0075 | -92.0484
-4.5 | -0.5237 | 0.00546 | 0.0084 | -95.9158
-4 | -0.4687 | 0.00515 | 0.008 | -91.0097
-3.5 | -0.4117 | 0.00499 | 0.0073 | -82.505
-3 | -0.354 | 0.00491 | 0.0064 | -72.0978
-2.5 | -0.2952 | 0.00483 | 0.0054 | -61.118
-2 | -0.2364 | 0.0048 | 0.0043 | -49.25
-1.5 | -0.1777 | 0.00478 | 0.0033 | -37.1757
-1 | -0.1183 | 0.00475 | 0.0022 | -24.9053
-0.5 | -0.0592 | 0.00473 | 0.0011 | -12.5159
0 | 0 | 0.00477 | 0 | 0
0.5 | 0.0593 | 0.00473 | -0.0011 | 12.537
1 | 0.1183 | 0.00475 | -0.0022 | 24.9053
1.5 | 0.1778 | 0.00479 | -0.0033 | 37.119
2 | 0.2364 | 0.0048 | -0.0044 | 49.25
2.5 | 0.2953 | 0.00483 | -0.0054 | 61.1387
3 | 0.354 | 0.00491 | -0.0064 | 72.0978
3.5 | 0.4118 | 0.00499 | -0.0073 | 82.5251
4 | 0.4688 | 0.00515 | -0.008 | 91.0291
4.5 | 0.5238 | 0.00546 | -0.0084 | 95.9341
5 | 0.5708 | 0.0062 | -0.0075 | 92.0645
5.5 | 0.6106 | 0.00731 | -0.0054 | 83.5294
6 | 0.6488 | 0.00838 | -0.0031 | 77.4224
6.5 | 0.6876 | 0.00925 | -0.0008 | 74.3351
7 | 0.7281 | 0.00993 | 0.0013 | 73.3233
7.5 | 0.767 | 0.01058 | 0.0036 | 72.4953
8 | 0.7996 | 0.01114 | 0.0072 | 71.7774
8.5 | 0.8284 | 0.01173 | 0.0114 | 70.6223
9 | 0.8583 | 0.01244 | 0.015 | 68.9952
9.5 | 0.8854 | 0.01334 | 0.0186 | 66.3718
10.5 | 0.9429 | 0.01543 | 0.0243 | 61.1082
11.5 | 0.9991 | 0.01795 | 0.0291 | 55.6602
12 | 1.0228 | 0.01955 | 0.0317 | 52.3171
13 | 1.074 | 0.0227 | 0.0358 | 47.3128
13.5 | 1.0983 | 0.02442 | 0.0377 | 44.9754
14 | 1.1169 | 0.02651 | 0.0399 | 42.1313
14.5 | 1.1338 | 0.02877 | 0.0421 | 39.4091
15 | 1.1614 | 0.03098 | 0.0419 | 37.4887
15.5 | 1.2346 | 0.03421 | 0.0316 | 36.0889
16 | 1.2532 | 0.03711 | 0.0323 | 33.7699
16.5 | 1.269 | 0.04039 | 0.0329 | 31.4187
17 | 1.2833 | 0.04389 | 0.0333 | 29.239
17.5 | 1.2944 | 0.0478 | 0.0335 | 27.0795
18 | 1.3068 | 0.05171 | 0.0335 | 25.2717
18.5 | 1.3114 | 0.05644 | 0.0334 | 23.2353
19 | 1.3181 | 0.06117 | 0.0329 | 21.5481
19.5 | 1.303 | 0.0684 | 0.0322 | 19.0497
20 | 1.2981 | 0.07475 | 0.031 | 17.3659

## 59. Re 3M Mach 0.10 (1)
BIGFOIL.COM POLAR EXPORT
e838
EPPLER 838 HYDROFOIL |  |  |  | Cl Max: | 1.13 | at alpha= | 12 | deg
JavaFoil+Calcfoil stall+Eppler ext transition |  |  |  | L/D Max: | 136.628 | at alpha= | 5.5 | deg
Re: | 3000000 |  |  | Cd Min: | 0.00436 | at alpha= | -1.5 | deg
Mach: | 0.1 |  |  | Cl=0 at alpha= | 0 | deg
|  |  |  | @ Cl=0.1, Cd= | 0.0045455
|  |  |  | @ Cl=0.4, Cd= | 0.0045036
|  |  |  | @ Cl=0.6, Cd= | 0.004742
alpha (deg) | Cl | Cd | Cm | Cl/Cd
-17.5 | -0.776 | 0.12821 | 0.024 | -6.053
-17 | -0.814 | 0.11487 | 0.025 | -7.085
-16.5 | -0.852 | 0.10244 | 0.026 | -8.313
-16 | -0.968 | 0.04622 | 0.033 | -20.949
-15.5 | -1.004 | 0.04131 | 0.033 | -24.304
-15 | -1.04 | 0.03564 | 0.032 | -29.18
-14.5 | -1.071 | 0.03144 | 0.032 | -34.056
-14 | -1.091 | 0.02973 | 0.031 | -36.706
-13.5 | -1.112 | 0.02633 | 0.03 | -42.238
-13 | -1.123 | 0.025 | 0.029 | -44.917
-12.5 | -1.13 | 0.02311 | 0.028 | -48.873
-12 | -1.13 | 0.02143 | 0.027 | -52.758
-11.5 | -1.125 | 0.01984 | 0.026 | -56.72
-11 | -1.114 | 0.01849 | 0.025 | -60.213
-10.5 | -1.096 | 0.01725 | 0.024 | -63.541
-10 | -1.073 | 0.01623 | 0.023 | -66.104
-9.5 | -1.043 | 0.01532 | 0.022 | -68.118
-9 | -1.009 | 0.01446 | 0.021 | -69.813
-8.5 | -0.971 | 0.01371 | 0.02 | -70.801
-8 | -0.927 | 0.01297 | 0.019 | -71.476
-7.5 | -0.879 | 0.01233 | 0.018 | -71.27
-7 | -0.828 | 0.01171 | 0.017 | -70.728
-6.5 | -0.776 | 0.01115 | 0.015 | -69.588
-6 | -0.73 | 0.00623 | 0.014 | -117.305
-5.5 | -0.673 | 0.00491 | 0.013 | -137.017
-5 | -0.614 | 0.00477 | 0.012 | -128.599
-4.5 | -0.554 | 0.00464 | 0.011 | -119.518
-4 | -0.494 | 0.0046 | 0.01 | -107.414
-3.5 | -0.434 | 0.00451 | 0.009 | -96.28
-3 | -0.372 | 0.00447 | 0.007 | -83.227
-2.5 | -0.31 | 0.00447 | 0.006 | -69.438
-2 | -0.248 | 0.00438 | 0.005 | -56.679
-1.5 | -0.186 | 0.00436 | 0.004 | -42.707
-1 | -0.124 | 0.00479 | 0.002 | -25.952
-0.5 | -0.062 | 0.00476 | 0.001 | -13.049
0 | 0 | 0.00477 | 0 | 0
0.5 | 0.062 | 0.00476 | -0.001 | 13.055
1 | 0.124 | 0.00441 | -0.002 | 28.186
1.5 | 0.186 | 0.00438 | -0.004 | 42.599
2 | 0.248 | 0.00438 | -0.005 | 56.64
2.5 | 0.31 | 0.00447 | -0.006 | 69.486
3 | 0.372 | 0.00449 | -0.007 | 82.881
3.5 | 0.434 | 0.00452 | -0.009 | 96.115
4 | 0.494 | 0.0046 | -0.01 | 107.359
4.5 | 0.554 | 0.00465 | -0.011 | 119.167
5 | 0.614 | 0.00477 | -0.012 | 128.622
5.5 | 0.673 | 0.00492 | -0.013 | 136.628
6 | 0.73 | 0.00623 | -0.014 | 117.224
6.5 | 0.776 | 0.01114 | -0.015 | 69.641
7 | 0.828 | 0.01171 | -0.017 | 70.742
7.5 | 0.879 | 0.01232 | -0.018 | 71.345
8 | 0.927 | 0.01297 | -0.019 | 71.457
8.5 | 0.971 | 0.01371 | -0.02 | 70.781
9 | 1.009 | 0.01446 | -0.021 | 69.792
9.5 | 1.043 | 0.01532 | -0.022 | 68.097
10 | 1.073 | 0.01623 | -0.023 | 66.07
10.5 | 1.096 | 0.01724 | -0.024 | 63.59
11 | 1.114 | 0.0185 | -0.025 | 60.192
11.5 | 1.125 | 0.01983 | -0.026 | 56.751
12 | 1.13 | 0.02144 | -0.027 | 52.721
12.5 | 1.13 | 0.02313 | -0.028 | 48.839
13 | 1.123 | 0.02499 | -0.029 | 44.926
13.5 | 1.112 | 0.02634 | -0.03 | 42.223
14 | 1.091 | 0.02975 | -0.031 | 36.684
14.5 | 1.071 | 0.03145 | -0.031 | 34.049
15 | 1.04 | 0.03563 | -0.032 | 29.187
15.5 | 1.004 | 0.0413 | -0.033 | 24.309
16 | 0.968 | 0.04623 | -0.033 | 20.945
16.5 | 0.852 | 0.10245 | -0.026 | 8.312
17 | 0.814 | 0.11488 | -0.025 | 7.084

## 60. Re 3M Mach 0.10 (2)
BIGFOIL.COM POLAR EXPORT
e838
EPPLER 838 HYDROFOIL |  |  |  | Cl Max: | 1.2936 | at alpha= | 19 | deg
XFOIL ncrit=9 |  |  |  | L/D Max: | 96.1496 | at alpha= | 4.5 | deg
Re: | 3000000 |  |  | Cd Min: | 0.08115 | at alpha= | 20 | deg
Mach: | 0.1 |  |  | Cl=0 at alpha= | 0 | deg
|  |  |  | @ Cl=0.1, Cd= | 0.0047568
|  |  |  | @ Cl=0.4, Cd= | 0.0049879
|  |  |  | @ Cl=0.6, Cd= | 0.0069905
alpha (deg) | Cl | Cd | Cm | Cl/Cd
-20 | -1.2667 | 0.0799 | -0.0323 | -15.8536
-19.5 | -1.2797 | 0.07245 | -0.0338 | -17.6632
-19 | -1.2849 | 0.06609 | -0.0348 | -19.4417
-18.5 | -1.288 | 0.06018 | -0.0354 | -21.4025
-18 | -1.2847 | 0.0551 | -0.0356 | -23.3158
-17.5 | -1.2804 | 0.0503 | -0.0356 | -25.4553
-17 | -1.2723 | 0.04596 | -0.0354 | -27.6828
-16.5 | -1.2552 | 0.04262 | -0.0351 | -29.451
-16 | -1.2422 | 0.039 | -0.0344 | -31.8513
-15 | -1.1486 | 0.03245 | -0.0447 | -35.396
-14.5 | -1.1241 | 0.03017 | -0.0442 | -37.2589
-14 | -1.1093 | 0.02766 | -0.042 | -40.1048
-13.5 | -1.0932 | 0.02531 | -0.0395 | -43.1924
-13 | -1.0693 | 0.0235 | -0.0376 | -45.5021
-12.5 | -1.0455 | 0.02174 | -0.0355 | -48.0911
-12 | -1.0197 | 0.02012 | -0.0334 | -50.6809
-11.5 | -0.9917 | 0.0187 | -0.0313 | -53.0321
-11 | -0.9694 | 0.01706 | -0.0283 | -56.823
-10.5 | -0.9407 | 0.01579 | -0.0258 | -59.5757
-10 | -0.9135 | 0.01458 | -0.0229 | -62.6543
-9.5 | -0.8835 | 0.01357 | -0.0202 | -65.1069
-9 | -0.8559 | 0.01263 | -0.0166 | -67.7672
-8.5 | -0.8257 | 0.01187 | -0.0131 | -69.5619
-8 | -0.7964 | 0.01123 | -0.0091 | -70.9172
-7.5 | -0.7675 | 0.01067 | -0.0046 | -71.9306
-7 | -0.7299 | 0.00999 | -0.002 | -73.0631
-6.5 | -0.6897 | 0.00931 | 0.0002 | -74.0816
-6 | -0.6512 | 0.00844 | 0.0027 | -77.1564
-5.5 | -0.6135 | 0.00735 | 0.0052 | -83.4694
-5 | -0.5738 | 0.00624 | 0.0074 | -91.9551
-4.5 | -0.5268 | 0.00547 | 0.0083 | -96.3071
-4 | -0.4716 | 0.00516 | 0.008 | -91.3953
-3.5 | -0.4142 | 0.00501 | 0.0073 | -82.6747
-3 | -0.3561 | 0.00492 | 0.0064 | -72.378
-2.5 | -0.297 | 0.00484 | 0.0054 | -61.3636
-2 | -0.2378 | 0.00481 | 0.0044 | -49.4387
-1.5 | -0.1787 | 0.00479 | 0.0033 | -37.3069
-1 | -0.1189 | 0.00476 | 0.0022 | -24.979
-0.5 | -0.0596 | 0.00475 | 0.0011 | -12.5474
0 | 0 | 0.00477 | 0 | 0
0.5 | 0.0597 | 0.00475 | -0.0011 | 12.5684
1 | 0.119 | 0.00476 | -0.0022 | 25
1.5 | 0.1788 | 0.00479 | -0.0034 | 37.3278
2 | 0.2378 | 0.00481 | -0.0044 | 49.4387
2.5 | 0.2971 | 0.00485 | -0.0054 | 61.2577
3 | 0.3562 | 0.00492 | -0.0064 | 72.3984
3.5 | 0.4143 | 0.00501 | -0.0073 | 82.6946
4 | 0.4717 | 0.00516 | -0.008 | 91.4147
4.5 | 0.5269 | 0.00548 | -0.0084 | 96.1496
5 | 0.5739 | 0.00624 | -0.0074 | 91.9712
5.5 | 0.6132 | 0.00737 | -0.0052 | 83.2022
6 | 0.6511 | 0.00845 | -0.0027 | 77.0533
6.5 | 0.6899 | 0.00931 | -0.0003 | 74.1031
7 | 0.73 | 0.00999 | 0.0019 | 73.0731
7.5 | 0.7677 | 0.01067 | 0.0046 | 71.9494
8 | 0.7968 | 0.01123 | 0.009 | 70.9528
8.5 | 0.826 | 0.01188 | 0.0131 | 69.5286
9 | 0.8562 | 0.01263 | 0.0166 | 67.791
9.5 | 0.8838 | 0.01357 | 0.0201 | 65.129
10 | 0.9132 | 0.01461 | 0.023 | 62.5051
10.5 | 0.9414 | 0.01578 | 0.0257 | 59.6578
11 | 0.97 | 0.01705 | 0.0282 | 56.8915
11.5 | 0.9961 | 0.01849 | 0.0308 | 53.8724
12 | 1.0211 | 0.02008 | 0.0332 | 50.8516
12.5 | 1.0478 | 0.02163 | 0.0352 | 48.442
13 | 1.0706 | 0.02344 | 0.0375 | 45.6741
13.5 | 1.0939 | 0.02529 | 0.0395 | 43.2543
14 | 1.1109 | 0.02758 | 0.0418 | 40.2792
14.5 | 1.1253 | 0.03011 | 0.0441 | 37.373
15 | 1.1539 | 0.03207 | 0.0443 | 35.9807
16 | 1.2459 | 0.03888 | 0.0339 | 32.0448
16.5 | 1.2609 | 0.04235 | 0.0345 | 29.7733
17 | 1.2734 | 0.04611 | 0.0349 | 27.6166
17.5 | 1.2811 | 0.05051 | 0.0351 | 25.3633
18 | 1.291 | 0.0548 | 0.035 | 23.5584
18.5 | 1.2909 | 0.06023 | 0.0348 | 21.4328
19 | 1.2936 | 0.06555 | 0.0341 | 19.7346
19.5 | 1.2707 | 0.074 | 0.0329 | 17.1716
20 | 1.2609 | 0.08115 | 0.0313 | 15.5379

## 61. Re 3M Mach 0.25 (1)
BIGFOIL.COM POLAR EXPORT
e838
EPPLER 838 HYDROFOIL |  |  |  | Cl Max: | 1.085 | at alpha= | 11 | deg
JavaFoil+Calcfoil stall+Eppler ext transition |  |  |  | L/D Max: | 130.349 | at alpha= | 5 | deg
Re: | 3000000 |  |  | Cd Min: | 0.0044 | at alpha= | 0.5 | deg
Mach: | 0.25 |  |  | Cl=0 at alpha= | 0 | deg
|  |  |  | @ Cl=0.1, Cd= | 0.0044
|  |  |  | @ Cl=0.4, Cd= | 0.0045384
|  |  |  | @ Cl=0.6, Cd= | 0.1275
alpha (deg) | Cl | Cd | Cm | Cl/Cd
-16 | -0.54 | 0.1275 | 0.018 | -4.237
-15.5 | -0.607 | 0.12085 | 0.018 | -5.021
-15 | -0.67 | 0.11173 | 0.019 | -6
-14.5 | -0.73 | 0.10198 | 0.02 | -7.162
-14 | -0.792 | 0.08831 | 0.022 | -8.969
-13.5 | -0.915 | 0.04525 | 0.028 | -20.225
-13 | -0.993 | 0.03035 | 0.029 | -32.728
-12.5 | -1.033 | 0.02681 | 0.028 | -38.551
-12 | -1.061 | 0.02434 | 0.028 | -43.6
-11.5 | -1.078 | 0.02226 | 0.027 | -48.419
-11 | -1.085 | 0.02033 | 0.026 | -53.353
-10.5 | -1.081 | 0.01872 | 0.025 | -57.755
-10 | -1.068 | 0.01755 | 0.024 | -60.894
-9.5 | -1.048 | 0.01643 | 0.022 | -63.747
-9 | -1.019 | 0.01547 | 0.021 | -65.891
-8.5 | -0.984 | 0.01456 | 0.02 | -67.595
-8 | -0.943 | 0.01374 | 0.019 | -68.639
-7.5 | -0.895 | 0.01298 | 0.018 | -68.992
-7 | -0.845 | 0.01231 | 0.017 | -68.622
-6.5 | -0.792 | 0.01166 | 0.016 | -67.939
-6 | -0.748 | 0.00654 | 0.015 | -114.318
-5.5 | -0.69 | 0.00614 | 0.014 | -112.392
-5 | -0.63 | 0.00483 | 0.012 | -130.439
-4.5 | -0.569 | 0.00469 | 0.011 | -121.371
-4 | -0.507 | 0.00463 | 0.01 | -109.444
-3.5 | -0.446 | 0.00457 | 0.009 | -97.663
-3 | -0.382 | 0.00453 | 0.007 | -84.438
-2.5 | -0.319 | 0.00445 | 0.006 | -71.578
-2 | -0.255 | 0.00441 | 0.005 | -57.895
-1.5 | -0.191 | 0.00441 | 0.004 | -43.352
-1 | -0.128 | 0.00444 | 0.003 | -28.758
-0.5 | -0.064 | 0.00444 | 0.001 | -14.376
0 | 0 | 0.00478 | 0 | 0
0.5 | 0.064 | 0.0044 | -0.001 | 14.495
1 | 0.128 | 0.0044 | -0.003 | 28.981
1.5 | 0.191 | 0.00441 | -0.004 | 43.376
2 | 0.255 | 0.00442 | -0.005 | 57.675
2.5 | 0.319 | 0.00447 | -0.006 | 71.392
3 | 0.382 | 0.00453 | -0.007 | 84.337
3.5 | 0.446 | 0.00456 | -0.009 | 97.781
4 | 0.507 | 0.00465 | -0.01 | 109.098
4.5 | 0.569 | 0.0047 | -0.011 | 121.025
5 | 0.63 | 0.00483 | -0.012 | 130.349
5.5 | 0.69 | 0.00613 | -0.014 | 112.637
6 | 0.748 | 0.00656 | -0.015 | 114.015
6.5 | 0.792 | 0.01165 | -0.016 | 67.973
7 | 0.845 | 0.0123 | -0.017 | 68.709
7.5 | 0.895 | 0.01298 | -0.018 | 68.973
8 | 0.943 | 0.01375 | -0.019 | 68.584
8.5 | 0.984 | 0.01457 | -0.02 | 67.574
9 | 1.019 | 0.01547 | -0.021 | 65.869
9.5 | 1.048 | 0.01644 | -0.022 | 63.725
10 | 1.068 | 0.01755 | -0.024 | 60.871
10.5 | 1.081 | 0.01873 | -0.025 | 57.735
11 | 1.085 | 0.02031 | -0.026 | 53.4
11.5 | 1.078 | 0.02228 | -0.027 | 48.385
12 | 1.061 | 0.02432 | -0.028 | 43.632
12.5 | 1.033 | 0.02683 | -0.028 | 38.521
13 | 0.993 | 0.03032 | -0.029 | 32.756
13.5 | 0.915 | 0.04525 | -0.028 | 20.217
14 | 0.792 | 0.08832 | -0.022 | 8.969
14.5 | 0.73 | 0.10198 | -0.02 | 7.162
15 | 0.67 | 0.11173 | -0.019 | 6
15.5 | 0.607 | 0.12086 | -0.018 | 5.021
16 | 0.54 | 0.1275 | -0.018 | 4.237

## 62. Re 3M Mach 0.25 (2)
BIGFOIL.COM POLAR EXPORT
e838
EPPLER 838 HYDROFOIL |  |  |  | Cl Max: | 1.1764 | at alpha= | 15.5 | deg
XFOIL ncrit=9 |  |  |  | L/D Max: | 98.1081 | at alpha= | 4.5 | deg
Re: | 3000000 |  |  | Cd Min: | 0.13229 | at alpha= | 20 | deg
Mach: | 0.25 |  |  | Cl=0 at alpha= | 0 | deg
|  |  |  | @ Cl=0.1, Cd= | 0.0048244
|  |  |  | @ Cl=0.4, Cd= | 0.0050437
|  |  |  | @ Cl=0.6, Cd= | 0.0067715
alpha (deg) | Cl | Cd | Cm | Cl/Cd
-20 | -1.0059 | 0.1288 | -0.0178 | -7.8098
-19.5 | -1.0347 | 0.11577 | -0.0248 | -8.9375
-19 | -1.0715 | 0.10233 | -0.0313 | -10.471
-18.5 | -1.0977 | 0.09147 | -0.0356 | -12.0007
-18 | -1.1252 | 0.08112 | -0.0389 | -13.8708
-17.5 | -1.1492 | 0.07186 | -0.041 | -15.9922
-17 | -1.1661 | 0.06387 | -0.0422 | -18.2574
-16.5 | -1.1676 | 0.05778 | -0.0427 | -20.2077
-16 | -1.1704 | 0.05185 | -0.0426 | -22.5728
-15.5 | -1.177 | 0.04697 | -0.0398 | -25.0585
-15 | -1.1025 | 0.04041 | -0.0548 | -27.2829
-14.5 | -1.0949 | 0.0368 | -0.0527 | -29.7527
-14 | -1.0691 | 0.03446 | -0.0514 | -31.0244
-13.5 | -1.0666 | 0.03053 | -0.0487 | -34.9361
-13 | -1.0485 | 0.02788 | -0.0465 | -37.6076
-12.5 | -1.0282 | 0.02553 | -0.0441 | -40.2742
-12 | -1.0054 | 0.02345 | -0.0416 | -42.8742
-11.5 | -0.9793 | 0.02163 | -0.0393 | -45.2751
-11 | -0.9548 | 0.01979 | -0.0365 | -48.2466
-10.5 | -0.9315 | 0.01798 | -0.0334 | -51.8076
-10 | -0.902 | 0.01656 | -0.0307 | -54.4686
-9.5 | -0.8739 | 0.01516 | -0.0276 | -57.6451
-9 | -0.844 | 0.01397 | -0.0246 | -60.4152
-8.5 | -0.8138 | 0.01289 | -0.0212 | -63.1342
-8 | -0.7852 | 0.01194 | -0.0173 | -65.7621
-7.5 | -0.7567 | 0.01114 | -0.0128 | -67.9264
-7 | -0.7345 | 0.01042 | -0.0067 | -70.4894
-6.5 | -0.6993 | 0.00969 | -0.0031 | -72.1672
-6 | -0.6634 | 0.00877 | 0.0003 | -75.6442
-5.5 | -0.6282 | 0.00764 | 0.0037 | -82.2251
-5 | -0.5905 | 0.00646 | 0.0066 | -91.4087
-4.5 | -0.5444 | 0.00555 | 0.0082 | -98.0901
-4 | -0.4876 | 0.00523 | 0.008 | -93.2314
-3.5 | -0.4283 | 0.0051 | 0.0073 | -83.9804
-3 | -0.368 | 0.00498 | 0.0065 | -73.8956
-2.5 | -0.3069 | 0.00491 | 0.0055 | -62.5051
-2 | -0.2458 | 0.0049 | 0.0045 | -50.1633
-1.5 | -0.1846 | 0.00483 | 0.0034 | -38.2195
-1 | -0.1227 | 0.00483 | 0.0022 | -25.4037
-0.5 | -0.0618 | 0.00483 | 0.0012 | -12.795
0 | 0 | 0.0048 | 0 | 0
1 | 0.1228 | 0.00483 | -0.0023 | 25.4244
1.5 | 0.1847 | 0.00483 | -0.0034 | 38.2402
2 | 0.2459 | 0.00489 | -0.0045 | 50.2863
2.5 | 0.3069 | 0.00492 | -0.0055 | 62.378
3 | 0.368 | 0.00498 | -0.0065 | 73.8956
3.5 | 0.4283 | 0.0051 | -0.0074 | 83.9804
4 | 0.4878 | 0.00523 | -0.008 | 93.2696
4.5 | 0.5445 | 0.00555 | -0.0082 | 98.1081
5 | 0.5905 | 0.00647 | -0.0066 | 91.2674
5.5 | 0.628 | 0.00766 | -0.0037 | 81.9843
6 | 0.6633 | 0.00878 | -0.0003 | 75.5467
6.5 | 0.6995 | 0.00969 | 0.0031 | 72.1878
7 | 0.7346 | 0.01043 | 0.0067 | 70.4314
7.5 | 0.7571 | 0.01114 | 0.0127 | 67.9623
8 | 0.7855 | 0.01194 | 0.0172 | 65.7873
8.5 | 0.8142 | 0.01289 | 0.0212 | 63.1652
9 | 0.844 | 0.01398 | 0.0246 | 60.372
9.5 | 0.8744 | 0.01516 | 0.0276 | 57.6781
10 | 0.9023 | 0.01656 | 0.0306 | 54.4867
10.5 | 0.9312 | 0.01801 | 0.0334 | 51.7046
11 | 0.9565 | 0.01973 | 0.0363 | 48.4795
11.5 | 0.9833 | 0.02143 | 0.0388 | 45.8843
12 | 1.0074 | 0.02337 | 0.0414 | 43.1065
12.5 | 1.0305 | 0.02542 | 0.0439 | 40.5389
13 | 1.0484 | 0.02791 | 0.0464 | 37.5636
13.5 | 1.0645 | 0.0307 | 0.0488 | 34.6743
14 | 1.0776 | 0.03386 | 0.051 | 31.8252
14.5 | 1.0961 | 0.03674 | 0.0526 | 29.834
15.5 | 1.1764 | 0.04708 | 0.0398 | 24.9873
16 | 1.1705 | 0.0521 | 0.0422 | 22.4664
16.5 | 1.1747 | 0.05737 | 0.0422 | 20.4759
17 | 1.1687 | 0.06393 | 0.0416 | 18.2809
17.5 | 1.1451 | 0.0727 | 0.0403 | 15.751
18 | 1.1342 | 0.08048 | 0.0385 | 14.0929
18.5 | 1.0962 | 0.09211 | 0.0348 | 11.901
19 | 1.0788 | 0.10173 | 0.0311 | 10.6045
19.5 | 1.0256 | 0.11767 | 0.0234 | 8.7159
20 | 0.9882 | 0.13229 | 0.0155 | 7.47

## 63. Re 3M Mach 0.50 (1)
BIGFOIL.COM POLAR EXPORT
e838
EPPLER 838 HYDROFOIL |  |  |  | Cl Max: | 1.116 | at alpha= | 20 | deg
JavaFoil+Calcfoil stall+Eppler ext transition |  |  |  | L/D Max: | 110.828 | at alpha= | 5.5 | deg
Re: | 3000000 |  |  | Cd Min: | 0.00412 | at alpha= | 0.5 | deg
Mach: | 0.5 |  |  | Cl=0 at alpha= | 0 | deg
|  |  |  | @ Cl=0.1, Cd= | 0.0041322
|  |  |  | @ Cl=0.4, Cd= | 0.0049841
|  |  |  | @ Cl=0.6, Cd= | 0.0061493
alpha (deg) | Cl | Cd | Cm | Cl/Cd
-20 | -1.116 | 0.16821 | 0.032 | -6.637
-19.5 | -1.099 | 0.16177 | 0.033 | -6.792
-19 | -1.066 | 0.15916 | 0.031 | -6.697
-18.5 | -1.035 | 0.15675 | 0.029 | -6.6
-18 | -1.004 | 0.15235 | 0.027 | -6.592
-17.5 | -0.977 | 0.14476 | 0.027 | -6.747
-17 | -0.949 | 0.14091 | 0.026 | -6.736
-16.5 | -0.927 | 0.13724 | 0.026 | -6.752
-16 | -0.896 | 0.13124 | 0.024 | -6.824
-15.5 | -0.865 | 0.12699 | 0.022 | -6.81
-15 | -0.837 | 0.11859 | 0.021 | -7.06
-14.5 | -0.81 | 0.11571 | 0.02 | -6.996
-14 | -0.785 | 0.11414 | 0.021 | -6.876
-13.5 | -0.756 | 0.10425 | 0.019 | -7.251
-13 | -0.725 | 0.10003 | 0.017 | -7.251
-12.5 | -0.697 | 0.09937 | 0.016 | -7.018
-12 | -0.67 | 0.09435 | 0.015 | -7.099
-11.5 | -0.643 | 0.08902 | 0.015 | -7.224
-11 | -0.615 | 0.08305 | 0.014 | -7.4
-10.5 | -0.588 | 0.07373 | 0.013 | -7.968
-10 | -0.56 | 0.06658 | 0.013 | -8.418
-9.5 | -0.626 | 0.02345 | 0.025 | -26.673
-9 | -0.805 | 0.02366 | 0.023 | -34.009
-8.5 | -0.964 | 0.01967 | 0.022 | -48.977
-8 | -0.976 | 0.018 | 0.021 | -54.216
-7.5 | -0.948 | 0.0166 | 0.02 | -57.12
-7 | -0.907 | 0.01542 | 0.019 | -58.851
-6.5 | -0.859 | 0.01435 | 0.017 | -59.843
-6 | -0.804 | 0.01344 | 0.016 | -59.826
-5.5 | -0.762 | 0.00691 | 0.015 | -110.27
-5 | -0.698 | 0.00657 | 0.014 | -106.252
-4.5 | -0.633 | 0.00627 | 0.012 | -100.802
-4 | -0.565 | 0.00603 | 0.011 | -93.641
-3.5 | -0.497 | 0.00587 | 0.01 | -84.82
-3 | -0.427 | 0.00571 | 0.008 | -74.75
-2.5 | -0.356 | 0.0043 | 0.007 | -82.829
-2 | -0.285 | 0.00424 | 0.006 | -67.203
-1.5 | -0.214 | 0.00419 | 0.004 | -51.037
-1 | -0.143 | 0.00414 | 0.003 | -34.437
-0.5 | -0.071 | 0.00415 | 0.001 | -17.171
0 | 0 | 0.00415 | 0 | 0
0.5 | 0.071 | 0.00412 | -0.001 | 17.301
1 | 0.142 | 0.00415 | -0.003 | 34.345
1.5 | 0.214 | 0.00418 | -0.004 | 51.07
2 | 0.285 | 0.00423 | -0.006 | 67.284
2.5 | 0.356 | 0.00429 | -0.007 | 82.893
3 | 0.427 | 0.00541 | -0.008 | 78.89
3.5 | 0.497 | 0.00587 | -0.01 | 84.79
4 | 0.565 | 0.006 | -0.011 | 94.074
4.5 | 0.633 | 0.00629 | -0.012 | 100.613
5 | 0.698 | 0.00655 | -0.014 | 106.673
5.5 | 0.762 | 0.00687 | -0.015 | 110.828
6 | 0.804 | 0.01342 | -0.016 | 59.921
6.5 | 0.859 | 0.01435 | -0.017 | 59.851
7 | 0.907 | 0.01544 | -0.019 | 58.753
7.5 | 0.948 | 0.01664 | -0.02 | 56.966
8 | 0.976 | 0.01802 | -0.021 | 54.146
8.5 | 0.964 | 0.01968 | -0.022 | 48.952
9 | 0.69 | 0.05944 | -0.013 | 11.616
9.5 | 0.623 | 0.02391 | -0.024 | 26.057
10 | 0.561 | 0.06745 | -0.013 | 8.311
10.5 | 0.588 | 0.07372 | -0.013 | 7.97
11 | 0.615 | 0.08284 | -0.014 | 7.419
11.5 | 0.643 | 0.08942 | -0.015 | 7.192
12 | 0.67 | 0.09439 | -0.015 | 7.096
12.5 | 0.697 | 0.09833 | -0.016 | 7.092
13 | 0.725 | 0.10309 | -0.017 | 7.035
13.5 | 0.755 | 0.10715 | -0.019 | 7.051
14 | 0.784 | 0.11498 | -0.021 | 6.822
14.5 | 0.81 | 0.11679 | -0.02 | 6.933
15 | 0.837 | 0.12095 | -0.021 | 6.922
15.5 | 0.865 | 0.12595 | -0.022 | 6.866
16 | 0.896 | 0.13173 | -0.024 | 6.799
16.5 | 0.927 | 0.13605 | -0.026 | 6.814
17 | 0.949 | 0.14197 | -0.026 | 6.686
17.5 | 0.977 | 0.14544 | -0.026 | 6.715
18 | 1.004 | 0.14795 | -0.027 | 6.788
18.5 | 1.036 | 0.15247 | -0.03 | 6.793
19 | 1.066 | 0.1599 | -0.031 | 6.665
19.5 | 1.098 | 0.16407 | -0.033 | 6.694
20 | 1.116 | 0.16793 | -0.032 | 6.648

## 64. Re 3M Mach 0.50 (2)
BIGFOIL.COM POLAR EXPORT
e838
EPPLER 838 HYDROFOIL |  |  |  | Cl Max: | 0.8637 | at alpha= | 11 | deg
XFOIL ncrit=9 |  |  |  | L/D Max: | 102.678 | at alpha= | 4.5 | deg
Re: | 3000000 |  |  | Cd Min: | 0.14558 | at alpha= | 16 | deg
Mach: | 0.5 |  |  | Cl=0 at alpha= | 0 | deg
|  |  |  | @ Cl=0.1, Cd= | 0.0051027
|  |  |  | @ Cl=0.4, Cd= | 0.0052788
|  |  |  | @ Cl=0.6, Cd= | 0.0058966
alpha (deg) | Cl | Cd | Cm | Cl/Cd
-16 | -0.6462 | 0.14524 | -0.0227 | -4.4492
-15.5 | -0.6645 | 0.13097 | -0.0309 | -5.0737
-15 | -0.6865 | 0.11637 | -0.0397 | -5.8993
-14.5 | -0.7096 | 0.10223 | -0.0486 | -6.9412
-13.5 | -0.7664 | 0.07621 | -0.0638 | -10.0564
-13 | -0.802 | 0.06445 | -0.0687 | -12.4438
-12.5 | -0.8286 | 0.05495 | -0.0707 | -15.0792
-12 | -0.85 | 0.04693 | -0.0703 | -18.1121
-11.5 | -0.8574 | 0.04087 | -0.0683 | -20.9787
-11 | -0.8612 | 0.03559 | -0.0651 | -24.1978
-10.5 | -0.8601 | 0.031 | -0.0613 | -27.7452
-10 | -0.8464 | 0.0275 | -0.0574 | -30.7782
-9.5 | -0.8263 | 0.02458 | -0.0535 | -33.6168
-9 | -0.8031 | 0.0221 | -0.0494 | -36.3394
-8.5 | -0.7743 | 0.02 | -0.0456 | -38.715
-8 | -0.7451 | 0.01801 | -0.0417 | -41.3715
-7.5 | -0.7153 | 0.01618 | -0.0377 | -44.2089
-7 | -0.6916 | 0.01418 | -0.033 | -48.7729
-6.5 | -0.6734 | 0.01217 | -0.0273 | -55.3328
-6 | -0.6668 | 0.01028 | -0.0192 | -64.8638
-5.5 | -0.6735 | 0.00882 | -0.007 | -76.3605
-5 | -0.6543 | 0.00741 | 0.001 | -88.2996
-4.5 | -0.621 | 0.00605 | 0.0065 | -102.6446
-4 | -0.5587 | 0.00561 | 0.0074 | -99.59
-3.5 | -0.4909 | 0.00541 | 0.0073 | -90.7394
-3 | -0.4218 | 0.00531 | 0.0067 | -79.435
-2.5 | -0.3516 | 0.00521 | 0.0058 | -67.4856
-2 | -0.281 | 0.00517 | 0.0048 | -54.352
-1.5 | -0.2112 | 0.00514 | 0.0037 | -41.0895
-1 | -0.14 | 0.00512 | 0.0024 | -27.3438
-0.5 | -0.0704 | 0.00509 | 0.0013 | -13.831
0 | 0 | 0.00509 | 0 | 0
0.5 | 0.0705 | 0.00509 | -0.0013 | 13.8507
1 | 0.14 | 0.00512 | -0.0024 | 27.3438
1.5 | 0.2113 | 0.00514 | -0.0038 | 41.1089
2 | 0.281 | 0.00517 | -0.0048 | 54.352
2.5 | 0.3516 | 0.00521 | -0.0059 | 67.4856
3 | 0.4219 | 0.00531 | -0.0067 | 79.4539
3.5 | 0.491 | 0.0054 | -0.0073 | 90.9259
4 | 0.559 | 0.0056 | -0.0075 | 99.8214
4.5 | 0.6212 | 0.00605 | -0.0066 | 102.6777
5 | 0.6539 | 0.00742 | -0.0009 | 88.1267
5.5 | 0.6727 | 0.00885 | 0.0071 | 76.0113
6 | 0.6678 | 0.01026 | 0.0191 | 65.0877
6.5 | 0.6748 | 0.01213 | 0.0272 | 55.6307
7 | 0.6912 | 0.01421 | 0.033 | 48.6418
7.5 | 0.7157 | 0.01618 | 0.0376 | 44.2336
8 | 0.7452 | 0.01802 | 0.0417 | 41.3541
8.5 | 0.7769 | 0.0199 | 0.0453 | 39.0402
9 | 0.8033 | 0.02212 | 0.0494 | 36.3156
9.5 | 0.8264 | 0.02459 | 0.0535 | 33.6072
10 | 0.8461 | 0.02754 | 0.0574 | 30.7226
10.5 | 0.8578 | 0.03116 | 0.0613 | 27.5289
11 | 0.8637 | 0.03546 | 0.0649 | 24.357
11.5 | 0.8605 | 0.04071 | 0.0681 | 21.1373
12 | 0.848 | 0.04714 | 0.0703 | 17.989
12.5 | 0.826 | 0.05523 | 0.0706 | 14.9556
13 | 0.8004 | 0.06467 | 0.0685 | 12.3767
13.5 | 0.767 | 0.07622 | 0.0637 | 10.063
14.5 | 0.7108 | 0.1022 | 0.0485 | 6.955
15 | 0.6852 | 0.11678 | 0.0393 | 5.8674
15.5 | 0.6642 | 0.13125 | 0.0307 | 5.0606
16 | 0.6457 | 0.14558 | 0.0224 | 4.4354

## 65. Re 4M Mach 0.00 (1)
BIGFOIL.COM POLAR EXPORT
e838
EPPLER 838 HYDROFOIL |  |  |  | Cl Max: | 1.144 | at alpha= | 12.5 | deg
JavaFoil+Calcfoil stall+Eppler ext transition |  |  |  | L/D Max: | 138.002 | at alpha= | 5.5 | deg
Re: | 4000000 |  |  | Cd Min: | 0.00427 | at alpha= | -2.5 | deg
Mach: | 0 |  |  | Cl=0 at alpha= | 0 | deg
|  |  |  | @ Cl=0.1, Cd= | 0.0045839
|  |  |  | @ Cl=0.4, Cd= | 0.0043339
|  |  |  | @ Cl=0.6, Cd= | 0.004607
alpha (deg) | Cl | Cd | Cm | Cl/Cd
-17.5 | -0.889 | 0.07179 | 0.033 | -12.384
-17 | -0.948 | 0.05133 | 0.035 | -18.465
-16.5 | -0.987 | 0.04377 | 0.034 | -22.551
-16 | -1.023 | 0.03784 | 0.034 | -27.035
-15.5 | -1.051 | 0.03477 | 0.033 | -30.24
-15 | -1.078 | 0.03145 | 0.032 | -34.296
-14.5 | -1.102 | 0.02843 | 0.032 | -38.769
-14 | -1.118 | 0.02688 | 0.031 | -41.598
-13.5 | -1.133 | 0.02416 | 0.03 | -46.909
-13 | -1.141 | 0.02293 | 0.029 | -49.739
-12.5 | -1.144 | 0.02127 | 0.028 | -53.782
-12 | -1.141 | 0.0198 | 0.027 | -57.642
-11.5 | -1.133 | 0.01834 | 0.026 | -61.786
-11 | -1.12 | 0.01705 | 0.025 | -65.672
-10.5 | -1.1 | 0.01603 | 0.024 | -68.608
-10 | -1.075 | 0.0151 | 0.023 | -71.19
-9.5 | -1.045 | 0.01426 | 0.022 | -73.271
-9 | -1.01 | 0.01348 | 0.021 | -74.898
-8.5 | -0.97 | 0.0128 | 0.02 | -75.83
-8 | -0.927 | 0.01213 | 0.019 | -76.414
-7.5 | -0.878 | 0.01154 | 0.018 | -76.061
-7 | -0.827 | 0.01099 | 0.017 | -75.288
-6.5 | -0.775 | 0.01049 | 0.015 | -73.877
-6 | -0.726 | 0.00697 | 0.014 | -104.168
-5.5 | -0.67 | 0.00485 | 0.013 | -138.02
-5 | -0.611 | 0.00467 | 0.012 | -130.9
-4.5 | -0.552 | 0.00453 | 0.011 | -121.659
-4 | -0.492 | 0.00443 | 0.01 | -111.037
-3.5 | -0.432 | 0.00437 | 0.008 | -98.802
-3 | -0.37 | 0.00429 | 0.007 | -86.373
-2.5 | -0.309 | 0.00427 | 0.006 | -72.301
-2 | -0.247 | 0.00428 | 0.005 | -57.712
-1.5 | -0.185 | 0.00464 | 0.004 | -39.953
-1 | -0.124 | 0.00461 | 0.002 | -26.795
-0.5 | -0.062 | 0.00457 | 0.001 | -13.533
0 | 0 | 0.00459 | 0 | 0
0.5 | 0.062 | 0.00459 | -0.001 | 13.486
1 | 0.124 | 0.00458 | -0.002 | 27.013
1.5 | 0.186 | 0.00464 | -0.004 | 39.995
2 | 0.247 | 0.00428 | -0.005 | 57.846
2.5 | 0.309 | 0.00428 | -0.006 | 72.131
3 | 0.37 | 0.0043 | -0.007 | 86.231
3.5 | 0.432 | 0.00437 | -0.008 | 98.797
4 | 0.492 | 0.00442 | -0.01 | 111.281
4.5 | 0.552 | 0.00455 | -0.011 | 121.313
5 | 0.611 | 0.00462 | -0.012 | 132.186
5.5 | 0.67 | 0.00485 | -0.013 | 138.002
6 | 0.726 | 0.00696 | -0.014 | 104.255
6.5 | 0.775 | 0.01047 | -0.015 | 73.97
7 | 0.827 | 0.01099 | -0.017 | 75.282
7.5 | 0.878 | 0.01154 | -0.018 | 76.092
8 | 0.927 | 0.01213 | -0.019 | 76.395
8.5 | 0.97 | 0.0128 | -0.02 | 75.81
9 | 1.01 | 0.01349 | -0.021 | 74.877
9.5 | 1.045 | 0.01427 | -0.022 | 73.209
10 | 1.075 | 0.01512 | -0.023 | 71.111
10.5 | 1.1 | 0.01604 | -0.024 | 68.593
11 | 1.12 | 0.01706 | -0.025 | 65.646
11.5 | 1.133 | 0.01836 | -0.026 | 61.745
12 | 1.141 | 0.01979 | -0.027 | 57.669
12.5 | 1.144 | 0.02128 | -0.028 | 53.745
13 | 1.14 | 0.02294 | -0.029 | 49.707
13.5 | 1.133 | 0.02415 | -0.03 | 46.933
14 | 1.118 | 0.0269 | -0.031 | 41.567
14.5 | 1.102 | 0.02842 | -0.032 | 38.771
15 | 1.078 | 0.03143 | -0.032 | 34.318
15.5 | 1.051 | 0.03475 | -0.033 | 30.261
16 | 1.023 | 0.03784 | -0.034 | 27.037
16.5 | 0.987 | 0.04379 | -0.034 | 22.543
17 | 0.948 | 0.0514 | -0.035 | 18.442
17.5 | 0.889 | 0.07185 | -0.033 | 12.373

## 66. Re 4M Mach 0.00 (2)
BIGFOIL.COM POLAR EXPORT
e838
EPPLER 838 HYDROFOIL |  |  |  | Cl Max: | 1.3563 | at alpha= | 18 | deg
XFOIL ncrit=9 |  |  |  | L/D Max: | 94.6266 | at alpha= | 4.5 | deg
Re: | 4000000 |  |  | Cd Min: | 0.07098 | at alpha= | 20 | deg
Mach: | 0 |  |  | Cl=0 at alpha= | 0 | deg
|  |  |  | @ Cl=0.1, Cd= | 0.0044168
|  |  |  | @ Cl=0.4, Cd= | 0.0047192
|  |  |  | @ Cl=0.6, Cd= | 0.0072492
alpha (deg) | Cl | Cd | Cm | Cl/Cd
-20 | -1.3406 | 0.07065 | -0.0302 | -18.9752
-19.5 | -1.3417 | 0.06484 | -0.0311 | -20.6925
-19 | -1.3403 | 0.05949 | -0.0317 | -22.5298
-18.5 | -1.3394 | 0.0542 | -0.0321 | -24.7122
-18 | -1.3488 | 0.04816 | -0.0317 | -28.0066
-17.5 | -1.3448 | 0.0436 | -0.0312 | -30.844
-17 | -1.332 | 0.04001 | -0.0307 | -33.2917
-16.5 | -1.3139 | 0.03698 | -0.0302 | -35.53
-15.5 | -1.1974 | 0.03047 | -0.0453 | -39.2977
-14 | -1.1388 | 0.02492 | -0.0385 | -45.6982
-13.5 | -1.1189 | 0.02292 | -0.0363 | -48.8176
-13 | -1.095 | 0.02122 | -0.0343 | -51.6023
-12.5 | -1.0732 | 0.01947 | -0.0317 | -55.1207
-12 | -1.0472 | 0.01799 | -0.0295 | -58.2101
-11.5 | -1.0189 | 0.0167 | -0.0273 | -61.012
-11 | -0.9904 | 0.01549 | -0.0248 | -63.938
-10.5 | -0.9648 | 0.01424 | -0.0218 | -67.7528
-10 | -0.9344 | 0.01331 | -0.0191 | -70.2029
-9.5 | -0.9068 | 0.01239 | -0.0157 | -73.1881
-9 | -0.8764 | 0.01168 | -0.0123 | -75.0342
-8 | -0.8161 | 0.0106 | -0.0043 | -76.9906
-7.5 | -0.7753 | 0.0101 | -0.0022 | -76.7624
-7 | -0.7341 | 0.00953 | -0.0003 | -77.0304
-6.5 | -0.69 | 0.00896 | 0.0012 | -77.0089
-6 | -0.6464 | 0.0083 | 0.0027 | -77.8795
-5.5 | -0.6053 | 0.00743 | 0.0046 | -81.467
-5 | -0.5629 | 0.00648 | 0.0063 | -86.8673
-4.5 | -0.5192 | 0.00551 | 0.0077 | -94.2287
-4 | -0.4684 | 0.00497 | 0.008 | -94.2455
-3.5 | -0.4117 | 0.00475 | 0.0073 | -86.6737
-3 | -0.3542 | 0.0046 | 0.0065 | -77
-2.5 | -0.296 | 0.00454 | 0.0055 | -65.1982
-2 | -0.237 | 0.00447 | 0.0045 | -53.0201
-1.5 | -0.1777 | 0.00445 | 0.0033 | -39.9326
-0.5 | -0.0591 | 0.00441 | 0.0011 | -13.4014
0 | 0 | 0.00439 | 0 | 0
0.5 | 0.0592 | 0.00441 | -0.0011 | 13.424
1 | 0.119 | 0.00442 | -0.0023 | 26.9231
1.5 | 0.1777 | 0.00445 | -0.0034 | 39.9326
2 | 0.237 | 0.00447 | -0.0045 | 53.0201
2.5 | 0.296 | 0.00454 | -0.0056 | 65.1982
3 | 0.3543 | 0.0046 | -0.0065 | 77.0217
3.5 | 0.4118 | 0.00475 | -0.0073 | 86.6947
4 | 0.4685 | 0.00496 | -0.008 | 94.4556
4.5 | 0.5195 | 0.00549 | -0.0078 | 94.6266
5 | 0.5631 | 0.00647 | -0.0063 | 87.0325
6 | 0.6474 | 0.00825 | -0.0029 | 78.4727
6.5 | 0.6901 | 0.00896 | -0.0012 | 77.0201
7 | 0.7342 | 0.00954 | 0.0002 | 76.9602
7.5 | 0.7753 | 0.01011 | 0.0022 | 76.6864
8 | 0.8163 | 0.0106 | 0.0042 | 77.0094
8.5 | 0.8481 | 0.01106 | 0.0081 | 76.6817
9 | 0.8766 | 0.01169 | 0.0122 | 74.9872
9.5 | 0.907 | 0.0124 | 0.0156 | 73.1452
10 | 0.9351 | 0.0133 | 0.019 | 70.3083
10.5 | 0.9647 | 0.01426 | 0.0218 | 67.6508
11 | 0.9911 | 0.01548 | 0.0247 | 64.0245
11.5 | 1.0204 | 0.01665 | 0.0271 | 61.2853
12 | 1.0483 | 0.01795 | 0.0294 | 58.4011
12.5 | 1.0738 | 0.01945 | 0.0317 | 55.2082
13 | 1.0933 | 0.02133 | 0.0344 | 51.2564
13.5 | 1.1203 | 0.02285 | 0.0362 | 49.0284
14 | 1.1423 | 0.02472 | 0.0382 | 46.2095
14.5 | 1.1654 | 0.02657 | 0.0399 | 43.8615
15 | 1.1882 | 0.02847 | 0.0416 | 41.7352
15.5 | 1.1995 | 0.03032 | 0.0452 | 39.5613
16.5 | 1.3182 | 0.03682 | 0.0297 | 35.8012
17 | 1.335 | 0.03997 | 0.0302 | 33.4001
17.5 | 1.3452 | 0.04379 | 0.0308 | 30.7193
18 | 1.3563 | 0.04771 | 0.031 | 28.428
18.5 | 1.3396 | 0.05449 | 0.0315 | 24.5843
19 | 1.3521 | 0.05858 | 0.031 | 23.0813
19.5 | 1.3461 | 0.06476 | 0.0304 | 20.786
20 | 1.3417 | 0.07098 | 0.0294 | 18.9025

## 67. Re 4M Mach 0.10 (1)
BIGFOIL.COM POLAR EXPORT
e838
EPPLER 838 HYDROFOIL |  |  |  | Cl Max: | 1.133 | at alpha= | 12 | deg
JavaFoil+Calcfoil stall+Eppler ext transition |  |  |  | L/D Max: | 137.256 | at alpha= | 5.5 | deg
Re: | 4000000 |  |  | Cd Min: | 0.00426 | at alpha= | 2 | deg
Mach: | 0.1 |  |  | Cl=0 at alpha= | 0 | deg
|  |  |  | @ Cl=0.1, Cd= | 0.00459
|  |  |  | @ Cl=0.4, Cd= | 0.004329
|  |  |  | @ Cl=0.6, Cd= | 0.0046343
alpha (deg) | Cl | Cd | Cm | Cl/Cd
-17.5 | -0.786 | 0.11683 | 0.027 | -6.727
-17 | -0.858 | 0.07796 | 0.032 | -11.008
-16.5 | -0.926 | 0.05302 | 0.033 | -17.464
-16 | -0.979 | 0.04055 | 0.034 | -24.135
-15.5 | -1.012 | 0.03707 | 0.033 | -27.294
-15 | -1.045 | 0.03292 | 0.032 | -31.742
-14.5 | -1.074 | 0.02944 | 0.032 | -36.479
-14 | -1.095 | 0.02781 | 0.031 | -39.365
-13.5 | -1.115 | 0.02477 | 0.03 | -45.007
-13 | -1.126 | 0.0235 | 0.029 | -47.916
-12.5 | -1.133 | 0.02175 | 0.028 | -52.081
-12 | -1.133 | 0.02018 | 0.027 | -56.167
-11.5 | -1.128 | 0.01867 | 0.026 | -60.444
-11 | -1.117 | 0.01742 | 0.025 | -64.105
-10.5 | -1.099 | 0.01625 | 0.024 | -67.65
-10 | -1.075 | 0.01531 | 0.023 | -70.237
-9.5 | -1.046 | 0.01443 | 0.022 | -72.512
-9 | -1.012 | 0.01365 | 0.021 | -74.147
-8.5 | -0.973 | 0.01292 | 0.02 | -75.328
-8 | -0.93 | 0.01226 | 0.019 | -75.836
-7.5 | -0.881 | 0.01163 | 0.018 | -75.741
-7 | -0.83 | 0.01109 | 0.017 | -74.893
-6.5 | -0.778 | 0.01056 | 0.015 | -73.623
-6 | -0.729 | 0.00705 | 0.014 | -103.474
-5.5 | -0.673 | 0.00491 | 0.013 | -137.161
-5 | -0.614 | 0.00465 | 0.012 | -132.134
-4.5 | -0.554 | 0.00454 | 0.011 | -122.136
-4 | -0.494 | 0.00446 | 0.01 | -110.803
-3.5 | -0.434 | 0.00435 | 0.009 | -99.801
-3 | -0.372 | 0.00432 | 0.007 | -86.227
-2.5 | -0.31 | 0.00433 | 0.006 | -71.735
-2 | -0.248 | 0.00427 | 0.005 | -58.123
-1.5 | -0.186 | 0.00467 | 0.004 | -39.856
-1 | -0.124 | 0.00462 | 0.002 | -26.881
-0.5 | -0.062 | 0.00461 | 0.001 | -13.48
0 | 0 | 0.00459 | 0 | 0
0.5 | 0.062 | 0.00459 | -0.001 | 13.542
1 | 0.124 | 0.00459 | -0.002 | 27.068
1.5 | 0.186 | 0.00468 | -0.004 | 39.827
2 | 0.248 | 0.00426 | -0.005 | 58.283
2.5 | 0.31 | 0.0043 | -0.006 | 72.097
3 | 0.372 | 0.00432 | -0.007 | 86.137
3.5 | 0.434 | 0.00434 | -0.009 | 99.945
4 | 0.494 | 0.00448 | -0.01 | 110.27
4.5 | 0.554 | 0.00455 | -0.011 | 121.735
5 | 0.614 | 0.00466 | -0.012 | 131.724
5.5 | 0.673 | 0.0049 | -0.013 | 137.256
6 | 0.729 | 0.00706 | -0.014 | 103.222
6.5 | 0.778 | 0.01058 | -0.015 | 73.542
7 | 0.83 | 0.01109 | -0.017 | 74.887
7.5 | 0.881 | 0.01165 | -0.018 | 75.609
8 | 0.93 | 0.01226 | -0.019 | 75.817
8.5 | 0.973 | 0.01292 | -0.02 | 75.308
9 | 1.012 | 0.01365 | -0.021 | 74.126
9.5 | 1.046 | 0.01443 | -0.022 | 72.491
10 | 1.075 | 0.0153 | -0.023 | 70.262
10.5 | 1.099 | 0.01625 | -0.024 | 67.624
11 | 1.117 | 0.01742 | -0.025 | 64.084
11.5 | 1.128 | 0.01868 | -0.026 | 60.39
12 | 1.133 | 0.02019 | -0.027 | 56.129
12.5 | 1.133 | 0.02174 | -0.028 | 52.099
13 | 1.126 | 0.02351 | -0.029 | 47.882
13.5 | 1.115 | 0.02478 | -0.03 | 44.988
14 | 1.095 | 0.02783 | -0.031 | 39.341
14.5 | 1.074 | 0.02944 | -0.032 | 36.483
15 | 1.045 | 0.03293 | -0.032 | 31.737
15.5 | 1.012 | 0.03706 | -0.033 | 27.299
16 | 0.979 | 0.04053 | -0.034 | 24.148
16.5 | 0.926 | 0.05308 | -0.033 | 17.447
17 | 0.858 | 0.07795 | -0.031 | 11.009

## 68. Re 4M Mach 0.10 (2)
BIGFOIL.COM POLAR EXPORT
e838
EPPLER 838 HYDROFOIL |  |  |  | Cl Max: | 1.3336 | at alpha= | 18 | deg
XFOIL ncrit=9 |  |  |  | L/D Max: | 94.8457 | at alpha= | 4.5 | deg
Re: | 4000000 |  |  | Cd Min: | 0.07689 | at alpha= | 20 | deg
Mach: | 0.1 |  |  | Cl=0 at alpha= | 0 | deg
|  |  |  | @ Cl=0.1, Cd= | 0.0044267
|  |  |  | @ Cl=0.4, Cd= | 0.0047227
|  |  |  | @ Cl=0.6, Cd= | 0.0072578
alpha (deg) | Cl | Cd | Cm | Cl/Cd
-20 | -1.3128 | 0.07588 | -0.0308 | -17.301
-19.5 | -1.3158 | 0.06964 | -0.0321 | -18.8943
-19 | -1.3168 | 0.06378 | -0.0329 | -20.646
-18.5 | -1.3164 | 0.05826 | -0.0335 | -22.5953
-18 | -1.3247 | 0.05204 | -0.0335 | -25.4554
-17.5 | -1.3311 | 0.04628 | -0.0331 | -28.7619
-17 | -1.3218 | 0.04225 | -0.0325 | -31.2852
-16.5 | -1.3071 | 0.0388 | -0.032 | -33.6881
-15.5 | -1.1966 | 0.03184 | -0.0463 | -37.5817
-15 | -1.1809 | 0.02976 | -0.0437 | -39.6808
-14.5 | -1.1619 | 0.02751 | -0.0418 | -42.2356
-14 | -1.1357 | 0.02576 | -0.0403 | -44.0877
-13.5 | -1.1133 | 0.02383 | -0.0383 | -46.7184
-13 | -1.0906 | 0.022 | -0.0362 | -49.5727
-12.5 | -1.0706 | 0.02008 | -0.0335 | -53.3167
-12 | -1.0449 | 0.01853 | -0.0312 | -56.3896
-11.5 | -1.017 | 0.01716 | -0.0289 | -59.2657
-11 | -0.9883 | 0.01591 | -0.0265 | -62.1182
-10.5 | -0.9627 | 0.01459 | -0.0234 | -65.9836
-10 | -0.933 | 0.01357 | -0.0206 | -68.7546
-9.5 | -0.9045 | 0.01261 | -0.0174 | -71.7288
-9 | -0.874 | 0.01185 | -0.014 | -73.7553
-8 | -0.8156 | 0.01067 | -0.0056 | -76.4386
-7.5 | -0.7768 | 0.01017 | -0.0031 | -76.3815
-7 | -0.7362 | 0.0096 | -0.0009 | -76.6875
-6.5 | -0.6924 | 0.00901 | 0.0007 | -76.8479
-6 | -0.6487 | 0.00836 | 0.0023 | -77.5957
-5.5 | -0.6082 | 0.00747 | 0.0044 | -81.419
-5 | -0.5659 | 0.0065 | 0.0062 | -87.0615
-4.5 | -0.5223 | 0.00553 | 0.0077 | -94.4485
-4 | -0.4713 | 0.00498 | 0.008 | -94.6386
-3.5 | -0.4143 | 0.00476 | 0.0073 | -87.0378
-3 | -0.3564 | 0.00461 | 0.0065 | -77.3102
-2 | -0.2384 | 0.00448 | 0.0045 | -53.2143
-1.5 | -0.1788 | 0.00446 | 0.0034 | -40.0897
-1 | -0.1197 | 0.00443 | 0.0023 | -27.0203
-0.5 | -0.0595 | 0.00442 | 0.0011 | -13.4615
0 | 0 | 0.00441 | 0 | 0
0.5 | 0.0596 | 0.00442 | -0.0011 | 13.4842
1 | 0.1198 | 0.00443 | -0.0024 | 27.0429
1.5 | 0.1789 | 0.00446 | -0.0034 | 40.1121
2 | 0.2384 | 0.00448 | -0.0045 | 53.2143
3 | 0.3565 | 0.00461 | -0.0065 | 77.3319
3.5 | 0.4144 | 0.00476 | -0.0074 | 87.0588
4.5 | 0.5226 | 0.00551 | -0.0077 | 94.8457
5 | 0.5661 | 0.0065 | -0.0062 | 87.0923
5.5 | 0.6086 | 0.00745 | -0.0045 | 81.6913
6 | 0.6501 | 0.0083 | -0.0026 | 78.3253
6.5 | 0.6926 | 0.00901 | -0.0008 | 76.8701
7 | 0.7362 | 0.0096 | 0.0009 | 76.6875
7.5 | 0.7767 | 0.01019 | 0.0031 | 76.2218
8 | 0.8159 | 0.01068 | 0.0056 | 76.3951
9 | 0.8741 | 0.01186 | 0.014 | 73.7015
9.5 | 0.9047 | 0.01262 | 0.0173 | 71.6878
10 | 0.9334 | 0.01357 | 0.0206 | 68.7841
10.5 | 0.9624 | 0.01461 | 0.0234 | 65.8727
11 | 0.9882 | 0.01593 | 0.0265 | 62.0339
11.5 | 1.0191 | 0.01708 | 0.0286 | 59.6663
12 | 1.046 | 0.01849 | 0.031 | 56.5711
12.5 | 1.0708 | 0.02009 | 0.0334 | 53.3001
13 | 1.0905 | 0.02202 | 0.0362 | 49.5232
13.5 | 1.118 | 0.02357 | 0.0379 | 47.4332
14 | 1.1394 | 0.02554 | 0.04 | 44.6124
14.5 | 1.1621 | 0.02751 | 0.0417 | 42.2428
15 | 1.1843 | 0.02955 | 0.0434 | 40.0778
15.5 | 1.1983 | 0.03173 | 0.0462 | 37.7655
16 | 1.2859 | 0.03559 | 0.0321 | 36.1309
16.5 | 1.3115 | 0.03862 | 0.0314 | 33.9591
17 | 1.3264 | 0.04207 | 0.032 | 31.5284
17.5 | 1.3298 | 0.04665 | 0.0327 | 28.5059
18 | 1.3336 | 0.05146 | 0.0329 | 25.9153
18.5 | 1.3206 | 0.05814 | 0.0329 | 22.7141
19 | 1.332 | 0.06253 | 0.0323 | 21.3018
19.5 | 1.3168 | 0.06998 | 0.0313 | 18.8168
20 | 1.3086 | 0.07689 | 0.03 | 17.0191

## 69. Re 4M Mach 0.25 (1)
BIGFOIL.COM POLAR EXPORT
e838
EPPLER 838 HYDROFOIL |  |  |  | Cl Max: | 1.087 | at alpha= | 11 | deg
JavaFoil+Calcfoil stall+Eppler ext transition |  |  |  | L/D Max: | 133.66 | at alpha= | 5 | deg
Re: | 4000000 |  |  | Cd Min: | 0.00428 | at alpha= | 1 | deg
Mach: | 0.25 |  |  | Cl=0 at alpha= | 0 | deg
|  |  |  | @ Cl=0.1, Cd= | 0.00442
|  |  |  | @ Cl=0.4, Cd= | 0.0043656
|  |  |  | @ Cl=0.6, Cd= | 0.12549
alpha (deg) | Cl | Cd | Cm | Cl/Cd
-16 | -0.541 | 0.12549 | 0.019 | -4.309
-15.5 | -0.608 | 0.11727 | 0.019 | -5.187
-15 | -0.673 | 0.10742 | 0.02 | -6.269
-14.5 | -0.74 | 0.09284 | 0.022 | -7.976
-14 | -0.887 | 0.03789 | 0.031 | -23.4
-13.5 | -0.944 | 0.03343 | 0.03 | -28.247
-13 | -0.998 | 0.02813 | 0.029 | -35.477
-12.5 | -1.037 | 0.02514 | 0.029 | -41.236
-12 | -1.064 | 0.02288 | 0.028 | -46.499
-11.5 | -1.081 | 0.02097 | 0.027 | -51.534
-11 | -1.087 | 0.01915 | 0.026 | -56.767
-10.5 | -1.084 | 0.01765 | 0.025 | -61.397
-10 | -1.071 | 0.01653 | 0.024 | -64.81
-9.5 | -1.05 | 0.01551 | 0.023 | -67.702
-9 | -1.022 | 0.01458 | 0.021 | -70.073
-8.5 | -0.987 | 0.01375 | 0.02 | -71.762
-8 | -0.946 | 0.01296 | 0.019 | -72.944
-7.5 | -0.898 | 0.01228 | 0.018 | -73.126
-7 | -0.847 | 0.01163 | 0.017 | -72.847
-6.5 | -0.794 | 0.01103 | 0.016 | -72.035
-6 | -0.746 | 0.00758 | 0.015 | -98.427
-5.5 | -0.69 | 0.00623 | 0.014 | -110.811
-5 | -0.63 | 0.00469 | 0.012 | -134.317
-4.5 | -0.569 | 0.00456 | 0.011 | -124.781
-4 | -0.507 | 0.00449 | 0.01 | -112.852
-3.5 | -0.446 | 0.0044 | 0.009 | -101.304
-3 | -0.382 | 0.00437 | 0.007 | -87.548
-2.5 | -0.319 | 0.00431 | 0.006 | -74.013
-2 | -0.255 | 0.00432 | 0.005 | -59.032
-1.5 | -0.191 | 0.00429 | 0.004 | -44.628
-1 | -0.128 | 0.00429 | 0.003 | -29.736
-0.5 | -0.064 | 0.00464 | 0.001 | -13.767
0 | 0 | 0.0046 | 0 | 0
0.5 | 0.064 | 0.0046 | -0.001 | 13.884
1 | 0.128 | 0.00428 | -0.003 | 29.842
1.5 | 0.191 | 0.00431 | -0.004 | 44.435
2 | 0.255 | 0.00429 | -0.005 | 59.421
2.5 | 0.319 | 0.0043 | -0.006 | 74.125
3 | 0.382 | 0.00436 | -0.007 | 87.79
3.5 | 0.446 | 0.00438 | -0.009 | 101.826
4 | 0.507 | 0.00449 | -0.01 | 112.898
4.5 | 0.569 | 0.00459 | -0.011 | 123.91
5 | 0.63 | 0.00472 | -0.012 | 133.66
5.5 | 0.69 | 0.00623 | -0.014 | 110.785
6 | 0.746 | 0.00758 | -0.015 | 98.477
6.5 | 0.794 | 0.01102 | -0.016 | 72.11
7 | 0.847 | 0.01163 | -0.017 | 72.836
7.5 | 0.898 | 0.01228 | -0.018 | 73.116
8 | 0.946 | 0.01297 | -0.019 | 72.923
8.5 | 0.987 | 0.01376 | -0.02 | 71.741
9 | 1.022 | 0.01459 | -0.021 | 70.051
9.5 | 1.05 | 0.01552 | -0.023 | 67.679
10 | 1.071 | 0.01653 | -0.024 | 64.787
10.5 | 1.084 | 0.01764 | -0.025 | 61.465
11 | 1.087 | 0.01916 | -0.026 | 56.747
11.5 | 1.081 | 0.02098 | -0.027 | 51.498
12 | 1.064 | 0.0229 | -0.028 | 46.464
12.5 | 1.037 | 0.02516 | -0.029 | 41.205
13 | 0.998 | 0.02811 | -0.029 | 35.5
13.5 | 0.944 | 0.03345 | -0.03 | 28.229
14 | 0.887 | 0.03789 | -0.03 | 23.397
14.5 | 0.74 | 0.09284 | -0.022 | 7.976
15 | 0.673 | 0.10742 | -0.02 | 6.269
15.5 | 0.608 | 0.11728 | -0.019 | 5.186
16 | 0.541 | 0.12549 | -0.019 | 4.309

## 70. Re 4M Mach 0.25 (2)
BIGFOIL.COM POLAR EXPORT
e838
EPPLER 838 HYDROFOIL |  |  |  | Cl Max: | 1.2357 | at alpha= | 17 | deg
XFOIL ncrit=9 |  |  |  | L/D Max: | 96.9185 | at alpha= | 4 | deg
Re: | 4000000 |  |  | Cd Min: | 0.12446 | at alpha= | 20 | deg
Mach: | 0.25 |  |  | Cl=0 at alpha= | 0 | deg
|  |  |  | @ Cl=0.1, Cd= | 0.0044724
|  |  |  | @ Cl=0.4, Cd= | 0.0047427
|  |  |  | @ Cl=0.6, Cd= | 0.0071248
alpha (deg) | Cl | Cd | Cm | Cl/Cd
-20 | -1.0424 | 0.1228 | -0.021 | -8.4886
-19.5 | -1.0825 | 0.10898 | -0.0276 | -9.933
-19 | -1.1102 | 0.09802 | -0.0319 | -11.3263
-18.5 | -1.1557 | 0.08553 | -0.0358 | -13.5122
-18 | -1.1833 | 0.07577 | -0.0383 | -15.617
-17.5 | -1.2167 | 0.06575 | -0.0401 | -18.5049
-17 | -1.227 | 0.05871 | -0.0408 | -20.8993
-16.5 | -1.2387 | 0.05189 | -0.0408 | -23.8717
-16 | -1.226 | 0.04629 | -0.0426 | -26.4852
-15.5 | -1.1631 | 0.04016 | -0.0548 | -28.9617
-14.5 | -1.1359 | 0.0336 | -0.0513 | -33.8065
-14 | -1.1131 | 0.0311 | -0.0496 | -35.791
-13.5 | -1.0976 | 0.02823 | -0.0473 | -38.8806
-13 | -1.0714 | 0.02618 | -0.0454 | -40.9244
-12.5 | -1.0488 | 0.02403 | -0.043 | -43.6454
-11.5 | -1.0051 | 0.01996 | -0.0373 | -50.3557
-11 | -0.98 | 0.01824 | -0.0344 | -53.7281
-10.5 | -0.9506 | 0.01677 | -0.0318 | -56.6846
-9.5 | -0.893 | 0.0141 | -0.0257 | -63.3333
-9 | -0.8641 | 0.01295 | -0.0222 | -66.7259
-8.5 | -0.8336 | 0.01201 | -0.0187 | -69.4088
-8 | -0.8022 | 0.01124 | -0.0148 | -71.3701
-7.5 | -0.773 | 0.01057 | -0.0101 | -73.1315
-7 | -0.743 | 0.01 | -0.0053 | -74.3
-6.5 | -0.7041 | 0.00932 | -0.0023 | -75.5472
-6 | -0.6624 | 0.00863 | 0.0002 | -76.7555
-5.5 | -0.6226 | 0.00772 | 0.0029 | -80.6477
-5 | -0.5817 | 0.0067 | 0.0053 | -86.8209
-4.5 | -0.539 | 0.00566 | 0.0074 | -95.2297
-4 | -0.4873 | 0.00504 | 0.008 | -96.6865
-3.5 | -0.4286 | 0.0048 | 0.0074 | -89.2917
-3 | -0.3686 | 0.00468 | 0.0067 | -78.7607
-2.5 | -0.3077 | 0.0046 | 0.0057 | -66.8913
-2 | -0.2463 | 0.00454 | 0.0046 | -54.2511
-1.5 | -0.1851 | 0.00451 | 0.0035 | -41.0421
-1 | -0.1235 | 0.00448 | 0.0024 | -27.567
-0.5 | -0.0617 | 0.00446 | 0.0012 | -13.8341
0 | 0 | 0.00449 | 0 | 0
0.5 | 0.0617 | 0.00446 | -0.0012 | 13.8341
1 | 0.1235 | 0.00448 | -0.0024 | 27.567
1.5 | 0.1852 | 0.0045 | -0.0035 | 41.1556
2 | 0.2463 | 0.00454 | -0.0046 | 54.2511
2.5 | 0.3078 | 0.0046 | -0.0057 | 66.913
3 | 0.3687 | 0.00468 | -0.0067 | 78.7821
3.5 | 0.4286 | 0.0048 | -0.0075 | 89.2917
4 | 0.4875 | 0.00503 | -0.0081 | 96.9185
4.5 | 0.5396 | 0.00563 | -0.0075 | 95.8437
5 | 0.582 | 0.00669 | -0.0054 | 86.9955
5.5 | 0.6234 | 0.00769 | -0.003 | 81.0663
6 | 0.6635 | 0.0086 | -0.0003 | 77.1512
6.5 | 0.7043 | 0.00932 | 0.0023 | 75.5687
7 | 0.7432 | 0.01 | 0.0053 | 74.32
7.5 | 0.7732 | 0.01058 | 0.0101 | 73.0813
8 | 0.8025 | 0.01124 | 0.0147 | 71.3968
8.5 | 0.8344 | 0.012 | 0.0185 | 69.5333
9 | 0.8644 | 0.01295 | 0.0222 | 66.749
9.5 | 0.8932 | 0.0141 | 0.0257 | 63.3475
10.5 | 0.9517 | 0.01674 | 0.0316 | 56.8519
11 | 0.9803 | 0.01824 | 0.0344 | 53.7445
11.5 | 1.0084 | 0.0198 | 0.037 | 50.9293
12.5 | 1.0533 | 0.0238 | 0.0426 | 44.2563
13 | 1.0751 | 0.02597 | 0.0451 | 41.3978
13.5 | 1.1006 | 0.02806 | 0.047 | 39.2231
14 | 1.1178 | 0.0308 | 0.0493 | 36.2922
14.5 | 1.1373 | 0.03353 | 0.0511 | 33.9189
15 | 1.153 | 0.03664 | 0.0529 | 31.4683
15.5 | 1.1619 | 0.04026 | 0.0548 | 28.8599
16 | 1.2231 | 0.04663 | 0.0425 | 26.2299
17 | 1.2357 | 0.05813 | 0.0403 | 21.2575
17.5 | 1.2161 | 0.06616 | 0.0395 | 18.3812
18 | 1.1912 | 0.07529 | 0.0378 | 15.8215
18.5 | 1.1543 | 0.08623 | 0.0349 | 13.3863
19 | 1.1239 | 0.09687 | 0.0315 | 11.6021
19.5 | 1.0579 | 0.11325 | 0.025 | 9.3413
20 | 1.0353 | 0.12446 | 0.0197 | 8.3183

## 71. Re 4M Mach 0.50 (1)
BIGFOIL.COM POLAR EXPORT
e838
EPPLER 838 HYDROFOIL |  |  |  | Cl Max: | 1.117 | at alpha= | 20 | deg
JavaFoil+Calcfoil stall+Eppler ext transition |  |  |  | L/D Max: | 108.888 | at alpha= | 5 | deg
Re: | 4000000 |  |  | Cd Min: | 0.00397 | at alpha= | 0 | deg
Mach: | 0.5 |  |  | Cl=0 at alpha= | 0 | deg
|  |  |  | @ Cl=0.1, Cd= | 0.0039861
|  |  |  | @ Cl=0.4, Cd= | 0.0041438
|  |  |  | @ Cl=0.6, Cd= | 0.0059981
alpha (deg) | Cl | Cd | Cm | Cl/Cd
-20 | -1.117 | 0.16361 | 0.032 | -6.83
-19.5 | -1.105 | 0.15416 | 0.034 | -7.171
-19 | -1.073 | 0.14961 | 0.033 | -7.175
-18.5 | -1.038 | 0.14902 | 0.03 | -6.965
-18 | -1.005 | 0.14643 | 0.028 | -6.864
-17.5 | -0.978 | 0.14101 | 0.027 | -6.933
-17 | -0.95 | 0.13491 | 0.026 | -7.043
-16.5 | -0.93 | 0.13186 | 0.027 | -7.051
-16 | -0.899 | 0.12546 | 0.026 | -7.169
-15.5 | -0.867 | 0.12282 | 0.023 | -7.056
-15 | -0.838 | 0.11577 | 0.022 | -7.236
-14.5 | -0.81 | 0.11116 | 0.021 | -7.288
-14 | -0.786 | 0.1112 | 0.021 | -7.065
-13.5 | -0.758 | 0.10223 | 0.021 | -7.417
-13 | -0.727 | 0.09873 | 0.018 | -7.365
-12.5 | -0.698 | 0.09432 | 0.016 | -7.398
-12 | -0.67 | 0.09263 | 0.015 | -7.234
-11.5 | -0.644 | 0.08787 | 0.015 | -7.325
-11 | -0.615 | 0.08119 | 0.014 | -7.579
-10.5 | -0.59 | 0.07142 | 0.015 | -8.261
-10 | -0.656 | 0.02492 | 0.026 | -26.332
-9.5 | -0.628 | 0.0222 | 0.025 | -28.303
-9 | -0.808 | 0.02234 | 0.023 | -36.191
-8.5 | -0.966 | 0.01862 | 0.022 | -51.874
-8 | -0.978 | 0.01701 | 0.021 | -57.496
-7.5 | -0.95 | 0.01568 | 0.02 | -60.612
-7 | -0.91 | 0.01461 | 0.019 | -62.275
-6.5 | -0.861 | 0.01361 | 0.017 | -63.24
-6 | -0.806 | 0.01274 | 0.016 | -63.295
-5.5 | -0.758 | 0.00793 | 0.015 | -95.62
-5 | -0.699 | 0.00641 | 0.014 | -109.1
-4.5 | -0.633 | 0.00611 | 0.012 | -103.592
-4 | -0.565 | 0.0059 | 0.011 | -95.75
-3.5 | -0.498 | 0.00566 | 0.01 | -87.904
-3 | -0.427 | 0.00414 | 0.008 | -103.174
-2.5 | -0.356 | 0.00446 | 0.007 | -79.802
-2 | -0.285 | 0.00411 | 0.006 | -69.392
-1.5 | -0.214 | 0.00406 | 0.004 | -52.693
-1 | -0.143 | 0.004 | 0.003 | -35.62
-0.5 | -0.071 | 0.004 | 0.001 | -17.828
0 | 0 | 0.00397 | 0 | 0
0.5 | 0.071 | 0.00397 | -0.001 | 17.97
1 | 0.143 | 0.00401 | -0.003 | 35.503
1.5 | 0.214 | 0.00406 | -0.004 | 52.708
2 | 0.285 | 0.0041 | -0.006 | 69.445
2.5 | 0.356 | 0.00415 | -0.007 | 85.714
3 | 0.427 | 0.00414 | -0.008 | 103.25
3.5 | 0.498 | 0.00565 | -0.01 | 88.08
4 | 0.565 | 0.00589 | -0.011 | 95.95
4.5 | 0.633 | 0.0061 | -0.012 | 103.693
5 | 0.699 | 0.00642 | -0.014 | 108.888
5.5 | 0.758 | 0.00792 | -0.015 | 95.691
6 | 0.806 | 0.01273 | -0.016 | 63.323
6.5 | 0.861 | 0.01361 | -0.017 | 63.243
7 | 0.91 | 0.0146 | -0.019 | 62.309
7.5 | 0.95 | 0.01572 | -0.02 | 60.452
8 | 0.978 | 0.01707 | -0.021 | 57.317
8.5 | 0.966 | 0.01863 | -0.022 | 51.849
9 | 0.809 | 0.02216 | -0.023 | 36.509
9.5 | 0.628 | 0.02225 | -0.025 | 28.241
10 | 0.655 | 0.02538 | -0.026 | 25.82
10.5 | 0.59 | 0.0718 | -0.015 | 8.211
11 | 0.615 | 0.08069 | -0.014 | 7.626
11.5 | 0.644 | 0.08796 | -0.016 | 7.32
12 | 0.67 | 0.09264 | -0.015 | 7.233
12.5 | 0.698 | 0.09458 | -0.016 | 7.377
13 | 0.727 | 0.10012 | -0.018 | 7.257
13.5 | 0.756 | 0.10476 | -0.02 | 7.22
14 | 0.786 | 0.11258 | -0.021 | 6.978
14.5 | 0.81 | 0.11105 | -0.021 | 7.295
15 | 0.838 | 0.11681 | -0.022 | 7.171
15.5 | 0.867 | 0.12317 | -0.023 | 7.037
16 | 0.899 | 0.12581 | -0.026 | 7.148
16.5 | 0.93 | 0.13003 | -0.027 | 7.153
17 | 0.95 | 0.13606 | -0.026 | 6.982
17.5 | 0.978 | 0.14189 | -0.027 | 6.889
18 | 1.007 | 0.14435 | -0.028 | 6.974
18.5 | 1.041 | 0.14479 | -0.031 | 7.189
19 | 1.073 | 0.1504 | -0.033 | 7.135
19.5 | 1.104 | 0.15557 | -0.034 | 7.097
20 | 1.117 | 0.16335 | -0.032 | 6.841

## 72. Re 4M Mach 0.50 (2)
BIGFOIL.COM POLAR EXPORT
e838
EPPLER 838 HYDROFOIL |  |  |  | Cl Max: | 0.8862 | at alpha= | 11 | deg
XFOIL ncrit=9 |  |  |  | L/D Max: | 104.31 | at alpha= | 4 | deg
Re: | 4000000 |  |  | Cd Min: | 0.14012 | at alpha= | 16 | deg
Mach: | 0.5 |  |  | Cl=0 at alpha= | 0 | deg
|  |  |  | @ Cl=0.1, Cd= | 0.0047183
|  |  |  | @ Cl=0.4, Cd= | 0.0049068
|  |  |  | @ Cl=0.6, Cd= | 0.005952
alpha (deg) | Cl | Cd | Cm | Cl/Cd
-15.5 | -0.6862 | 0.12671 | -0.0339 | -5.4155
-15 | -0.7049 | 0.11289 | -0.0424 | -6.2441
-14.5 | -0.728 | 0.09904 | -0.0512 | -7.3506
-14 | -0.7545 | 0.08588 | -0.0593 | -8.7855
-13.5 | -0.7821 | 0.07394 | -0.0656 | -10.5775
-13 | -0.8146 | 0.06272 | -0.0701 | -12.9879
-12.5 | -0.8406 | 0.05343 | -0.0718 | -15.7327
-12 | -0.8645 | 0.04539 | -0.0712 | -19.046
-11.5 | -0.8773 | 0.0391 | -0.0687 | -22.4373
-10.5 | -0.8855 | 0.02919 | -0.0608 | -30.3357
-10 | -0.8706 | 0.02585 | -0.0567 | -33.6789
-9.5 | -0.8522 | 0.023 | -0.0523 | -37.0522
-9 | -0.8252 | 0.02072 | -0.0483 | -39.8263
-8.5 | -0.7966 | 0.01868 | -0.0443 | -42.6445
-8 | -0.7659 | 0.01681 | -0.0403 | -45.5622
-7.5 | -0.7328 | 0.01511 | -0.0365 | -48.4977
-7 | -0.701 | 0.0135 | -0.0323 | -51.9259
-6.5 | -0.6799 | 0.01166 | -0.0268 | -58.3105
-6 | -0.664 | 0.01007 | -0.0197 | -65.9384
-5.5 | -0.6633 | 0.00883 | -0.0086 | -75.1189
-5 | -0.6429 | 0.00754 | -0.0007 | -85.2653
-4.5 | -0.6115 | 0.00616 | 0.0052 | -99.2695
-4 | -0.5588 | 0.00537 | 0.0075 | -104.0596
-3.5 | -0.4923 | 0.00509 | 0.0076 | -96.7191
-3 | -0.4231 | 0.00493 | 0.007 | -85.8215
-2.5 | -0.3532 | 0.00486 | 0.0061 | -72.6749
-2 | -0.2827 | 0.00478 | 0.0051 | -59.1423
-1.5 | -0.2115 | 0.00476 | 0.0038 | -44.4328
-1 | -0.1416 | 0.00473 | 0.0027 | -29.9366
-0.5 | -0.0704 | 0.00471 | 0.0013 | -14.9469
0 | 0 | 0.00471 | 0 | 0
0.5 | 0.0705 | 0.00471 | -0.0013 | 14.9682
1 | 0.1417 | 0.00473 | -0.0027 | 29.9577
1.5 | 0.2115 | 0.00476 | -0.0038 | 44.4328
2 | 0.2827 | 0.00478 | -0.0051 | 59.1423
2.5 | 0.3533 | 0.00486 | -0.0062 | 72.6955
3 | 0.4232 | 0.00493 | -0.007 | 85.8418
3.5 | 0.4924 | 0.00509 | -0.0076 | 96.7387
4 | 0.5591 | 0.00536 | -0.0076 | 104.3097
4.5 | 0.6123 | 0.00613 | -0.0053 | 99.8858
5 | 0.643 | 0.00755 | 0.0007 | 85.1656
5.5 | 0.6668 | 0.00876 | 0.008 | 76.1187
6 | 0.6687 | 0.00996 | 0.019 | 67.1386
6.5 | 0.6808 | 0.01164 | 0.0267 | 58.488
7 | 0.7015 | 0.01349 | 0.0323 | 52.0015
7.5 | 0.7334 | 0.0151 | 0.0364 | 48.5695
8 | 0.766 | 0.01681 | 0.0403 | 45.5681
8.5 | 0.798 | 0.01863 | 0.0441 | 42.8341
9 | 0.8248 | 0.02075 | 0.0484 | 39.7494
9.5 | 0.8524 | 0.02301 | 0.0523 | 37.0448
10 | 0.8724 | 0.02579 | 0.0566 | 33.8271
10.5 | 0.8823 | 0.02939 | 0.061 | 30.0204
11 | 0.8862 | 0.0337 | 0.065 | 26.2967
11.5 | 0.8776 | 0.03911 | 0.0687 | 22.4393
12 | 0.8621 | 0.04562 | 0.0712 | 18.8974
12.5 | 0.8396 | 0.05357 | 0.0717 | 15.673
13 | 0.8149 | 0.06276 | 0.07 | 12.9844
13.5 | 0.7832 | 0.0739 | 0.0656 | 10.5981
14 | 0.7565 | 0.08572 | 0.0593 | 8.8252
14.5 | 0.7273 | 0.09925 | 0.051 | 7.328
15 | 0.7054 | 0.113 | 0.0422 | 6.2425
15.5 | 0.6878 | 0.12663 | 0.0338 | 5.4316
16 | 0.6724 | 0.14012 | 0.0259 | 4.7987

## 73. Re 5M Mach 0.00 (1)
BIGFOIL.COM POLAR EXPORT
e838
EPPLER 838 HYDROFOIL |  |  |  | Cl Max: | 1.146 | at alpha= | 12.5 | deg
JavaFoil+Calcfoil stall+Eppler ext transition |  |  |  | L/D Max: | 129.698 | at alpha= | 5 | deg
Re: | 5000000 |  |  | Cd Min: | 0.0042 | at alpha= | -2.5 | deg
Mach: | 0 |  |  | Cl=0 at alpha= | 0 | deg
|  |  |  | @ Cl=0.1, Cd= | 0.0044923
|  |  |  | @ Cl=0.4, Cd= | 0.0042594
|  |  |  | @ Cl=0.6, Cd= | 0.0046615
alpha (deg) | Cl | Cd | Cm | Cl/Cd
-17.5 | -0.896 | 0.06616 | 0.034 | -13.547
-17 | -0.951 | 0.04902 | 0.035 | -19.391
-16.5 | -0.992 | 0.04056 | 0.035 | -24.466
-16 | -1.025 | 0.03647 | 0.034 | -28.097
-15.5 | -1.056 | 0.03245 | 0.033 | -32.537
-15 | -1.082 | 0.02957 | 0.032 | -36.587
-14.5 | -1.104 | 0.02729 | 0.032 | -40.447
-14 | -1.121 | 0.02538 | 0.031 | -44.182
-13.5 | -1.136 | 0.02316 | 0.03 | -49.036
-13 | -1.144 | 0.02164 | 0.029 | -52.856
-12.5 | -1.146 | 0.02028 | 0.028 | -56.508
-12 | -1.144 | 0.01889 | 0.027 | -60.552
-11.5 | -1.136 | 0.0175 | 0.026 | -64.885
-11 | -1.122 | 0.01627 | 0.025 | -68.946
-10.5 | -1.102 | 0.01531 | 0.024 | -71.984
-10 | -1.077 | 0.01442 | 0.023 | -74.736
-9.5 | -1.047 | 0.01363 | 0.022 | -76.832
-9 | -1.012 | 0.01289 | 0.021 | -78.535
-8.5 | -0.973 | 0.01224 | 0.02 | -79.457
-8 | -0.929 | 0.01161 | 0.019 | -79.998
-7.5 | -0.88 | 0.01105 | 0.018 | -79.612
-7 | -0.829 | 0.01056 | 0.017 | -78.537
-6.5 | -0.776 | 0.01009 | 0.015 | -76.945
-6 | -0.725 | 0.00762 | 0.014 | -95.144
-5.5 | -0.669 | 0.00648 | 0.013 | -103.295
-5 | -0.611 | 0.00468 | 0.012 | -130.634
-4.5 | -0.552 | 0.00443 | 0.011 | -124.475
-4 | -0.492 | 0.00437 | 0.01 | -112.367
-3.5 | -0.432 | 0.00426 | 0.008 | -101.344
-3 | -0.37 | 0.00424 | 0.007 | -87.282
-2.5 | -0.309 | 0.0042 | 0.006 | -73.613
-2 | -0.247 | 0.00461 | 0.005 | -53.58
-1.5 | -0.185 | 0.00457 | 0.004 | -40.564
-1 | -0.124 | 0.00452 | 0.002 | -27.358
-0.5 | -0.062 | 0.00448 | 0.001 | -13.804
0 | 0 | 0.00443 | 0 | 0
0.5 | 0.062 | 0.00448 | -0.001 | 13.814
1 | 0.124 | 0.0045 | -0.002 | 27.467
1.5 | 0.186 | 0.00456 | -0.004 | 40.66
2 | 0.247 | 0.0046 | -0.005 | 53.759
2.5 | 0.309 | 0.0042 | -0.006 | 73.495
3 | 0.37 | 0.00424 | -0.007 | 87.286
3.5 | 0.432 | 0.00428 | -0.008 | 100.883
4 | 0.492 | 0.00438 | -0.01 | 112.103
4.5 | 0.552 | 0.00445 | -0.011 | 124.062
5 | 0.611 | 0.00471 | -0.012 | 129.698
5.5 | 0.669 | 0.00649 | -0.013 | 103.058
6 | 0.725 | 0.00761 | -0.014 | 95.292
6.5 | 0.777 | 0.01007 | -0.015 | 77.151
7 | 0.829 | 0.01056 | -0.017 | 78.53
7.5 | 0.88 | 0.01106 | -0.018 | 79.544
8 | 0.929 | 0.01161 | -0.019 | 79.979
8.5 | 0.973 | 0.01224 | -0.02 | 79.446
9 | 1.012 | 0.01289 | -0.021 | 78.514
9.5 | 1.047 | 0.01363 | -0.022 | 76.81
10 | 1.077 | 0.01444 | -0.023 | 74.623
10.5 | 1.102 | 0.01532 | -0.024 | 71.959
11 | 1.122 | 0.01628 | -0.025 | 68.919
11.5 | 1.136 | 0.01751 | -0.026 | 64.848
12 | 1.144 | 0.01888 | -0.027 | 60.586
12.5 | 1.146 | 0.0203 | -0.028 | 56.469
13 | 1.144 | 0.02164 | -0.029 | 52.839
13.5 | 1.136 | 0.02315 | -0.03 | 49.062
14 | 1.121 | 0.02539 | -0.031 | 44.166
14.5 | 1.104 | 0.02729 | -0.032 | 40.451
15 | 1.082 | 0.02958 | -0.032 | 36.579
15.5 | 1.056 | 0.03244 | -0.033 | 32.551
16 | 1.025 | 0.03647 | -0.034 | 28.099
16.5 | 0.992 | 0.04058 | -0.035 | 24.45
17 | 0.951 | 0.04905 | -0.035 | 19.38
17.5 | 0.896 | 0.06615 | -0.034 | 13.55

## 74. Re 5M Mach 0.00 (2)
BIGFOIL.COM POLAR EXPORT
e838
EPPLER 838 HYDROFOIL |  |  |  | Cl Max: | 1.412 | at alpha= | 20 | deg
XFOIL ncrit=9 |  |  |  | L/D Max: | 95.2857 | at alpha= | 4 | deg
Re: | 5000000 |  |  | Cd Min: | 0.06383 | at alpha= | 20 | deg
Mach: | 0 |  |  | Cl=0 at alpha= | 0 | deg
|  |  |  | @ Cl=0.1, Cd= | 0.0041937
|  |  |  | @ Cl=0.4, Cd= | 0.0045673
|  |  |  | @ Cl=0.6, Cd= | 0.0072948
alpha (deg) | Cl | Cd | Cm | Cl/Cd
-20 | -1.409 | 0.06375 | -0.0292 | -22.102
-19.5 | -1.4064 | 0.05858 | -0.0297 | -24.0082
-19 | -1.3983 | 0.05408 | -0.0301 | -25.8561
-18.5 | -1.3914 | 0.04967 | -0.0301 | -28.0129
-18 | -1.3788 | 0.04585 | -0.03 | -30.072
-17.5 | -1.3647 | 0.0423 | -0.0297 | -32.2624
-17 | -1.3505 | 0.03886 | -0.0292 | -34.753
-16.5 | -1.3372 | 0.0347 | -0.0297 | -38.536
-16 | -1.249 | 0.03096 | -0.0438 | -40.3424
-15.5 | -1.2303 | 0.029 | -0.0419 | -42.4241
-15 | -1.2088 | 0.02699 | -0.0403 | -44.787
-14.5 | -1.1883 | 0.02495 | -0.0384 | -47.6273
-14 | -1.1633 | 0.02327 | -0.0367 | -49.9914
-13.5 | -1.1398 | 0.02154 | -0.0347 | -52.9155
-13 | -1.1139 | 0.02 | -0.0327 | -55.695
-12.5 | -1.0871 | 0.01855 | -0.0306 | -58.6038
-12 | -1.0627 | 0.01704 | -0.028 | -62.365
-11.5 | -1.035 | 0.01578 | -0.0256 | -65.5894
-11 | -1.0079 | 0.01456 | -0.0229 | -69.2239
-10.5 | -0.9794 | 0.01352 | -0.02 | -72.4408
-10 | -0.9513 | 0.01256 | -0.0168 | -75.7404
-9.5 | -0.921 | 0.01182 | -0.0136 | -77.9188
-9 | -0.8925 | 0.01114 | -0.0096 | -80.1167
-8.5 | -0.8632 | 0.01062 | -0.0054 | -81.2806
-8 | -0.825 | 0.01021 | -0.0028 | -80.8031
-7.5 | -0.7819 | 0.00976 | -0.0011 | -80.1127
-7 | -0.738 | 0.00924 | 0.0004 | -79.8701
-6.5 | -0.6929 | 0.00871 | 0.0017 | -79.5522
-6 | -0.6472 | 0.00814 | 0.0029 | -79.5086
-5.5 | -0.602 | 0.00745 | 0.0041 | -80.8054
-5 | -0.5585 | 0.00661 | 0.0056 | -84.4932
-4.5 | -0.5133 | 0.00577 | 0.0068 | -88.9601
-4 | -0.4667 | 0.0049 | 0.0078 | -95.2449
-3.5 | -0.4116 | 0.0046 | 0.0073 | -89.4783
-3 | -0.3544 | 0.00444 | 0.0066 | -79.8198
-2.5 | -0.296 | 0.00433 | 0.0056 | -68.3603
-2 | -0.2372 | 0.00427 | 0.0045 | -55.5504
-1.5 | -0.1783 | 0.00423 | 0.0035 | -42.1513
-1 | -0.1187 | 0.00421 | 0.0023 | -28.1948
-0.5 | -0.0596 | 0.00418 | 0.0012 | -14.2584
0 | 0 | 0.00419 | 0 | 0
0.5 | 0.0596 | 0.00418 | -0.0012 | 14.2584
1 | 0.1187 | 0.0042 | -0.0023 | 28.2619
1.5 | 0.1783 | 0.00423 | -0.0035 | 42.1513
2 | 0.2373 | 0.00427 | -0.0046 | 55.5738
2.5 | 0.2961 | 0.00433 | -0.0056 | 68.3834
3 | 0.3545 | 0.00444 | -0.0066 | 79.8423
3.5 | 0.4117 | 0.0046 | -0.0074 | 89.5
4 | 0.4669 | 0.0049 | -0.0078 | 95.2857
4.5 | 0.5135 | 0.00577 | -0.0068 | 88.9948
5 | 0.5589 | 0.00659 | -0.0057 | 84.8103
5.5 | 0.6038 | 0.00736 | -0.0044 | 82.038
6 | 0.6477 | 0.00813 | -0.003 | 79.6679
6.5 | 0.6931 | 0.00871 | -0.0017 | 79.5752
7 | 0.7381 | 0.00924 | -0.0004 | 79.881
7.5 | 0.782 | 0.00976 | 0.0011 | 80.123
8 | 0.8252 | 0.01021 | 0.0027 | 80.8227
8.5 | 0.864 | 0.01061 | 0.0052 | 81.4326
9 | 0.8929 | 0.01114 | 0.0096 | 80.1526
9.5 | 0.9213 | 0.01182 | 0.0135 | 77.9442
10 | 0.9508 | 0.01259 | 0.0169 | 75.5203
10.5 | 0.9789 | 0.01355 | 0.0201 | 72.2435
11 | 1.0081 | 0.01456 | 0.0228 | 69.2376
11.5 | 1.0381 | 0.01565 | 0.0252 | 66.3323
12 | 1.0644 | 0.01697 | 0.0278 | 62.7225
12.5 | 1.0884 | 0.0185 | 0.0305 | 58.8324
13 | 1.1154 | 0.01992 | 0.0325 | 55.994
13.5 | 1.1428 | 0.02138 | 0.0344 | 53.4518
14 | 1.1659 | 0.02312 | 0.0365 | 50.4282
14.5 | 1.189 | 0.02493 | 0.0383 | 47.6935
15 | 1.2115 | 0.02684 | 0.04 | 45.1379
15.5 | 1.2299 | 0.02904 | 0.0419 | 42.3519
16 | 1.2459 | 0.03133 | 0.0438 | 39.767
16.5 | 1.3393 | 0.0346 | 0.0295 | 38.7081
17 | 1.3628 | 0.03801 | 0.0283 | 35.8537
17.5 | 1.3667 | 0.04236 | 0.0293 | 32.2639
18 | 1.3846 | 0.04557 | 0.0294 | 30.384
18.5 | 1.3961 | 0.04949 | 0.0295 | 28.2097
19 | 1.4093 | 0.05332 | 0.0293 | 26.431
19.5 | 1.4098 | 0.05859 | 0.0291 | 24.0621
20 | 1.412 | 0.06383 | 0.0285 | 22.1213

## 75. Re 5M Mach 0.10 (1)
BIGFOIL.COM POLAR EXPORT
e838
EPPLER 838 HYDROFOIL |  |  |  | Cl Max: | 1.136 | at alpha= | 12 | deg
JavaFoil+Calcfoil stall+Eppler ext transition |  |  |  | L/D Max: | 130.932 | at alpha= | 5 | deg
Re: | 5000000 |  |  | Cd Min: | 0.0042 | at alpha= | 2 | deg
Mach: | 0.1 |  |  | Cl=0 at alpha= | 0 | deg
|  |  |  | @ Cl=0.1, Cd= | 0.0045229
|  |  |  | @ Cl=0.4, Cd= | 0.0042607
|  |  |  | @ Cl=0.6, Cd= | 0.004634
alpha (deg) | Cl | Cd | Cm | Cl/Cd
-17.5 | -0.787 | 0.11464 | 0.027 | -6.867
-17 | -0.869 | 0.06953 | 0.032 | -12.502
-16.5 | -0.939 | 0.04573 | 0.034 | -20.531
-16 | -0.98 | 0.03902 | 0.034 | -25.124
-15.5 | -1.017 | 0.03423 | 0.033 | -29.72
-15 | -1.049 | 0.03083 | 0.033 | -34.026
-14.5 | -1.076 | 0.02829 | 0.032 | -38.037
-14 | -1.098 | 0.02621 | 0.031 | -41.907
-13.5 | -1.117 | 0.02377 | 0.03 | -46.983
-13 | -1.129 | 0.02215 | 0.029 | -50.98
-12.5 | -1.136 | 0.02056 | 0.028 | -55.238
-12 | -1.136 | 0.01926 | 0.027 | -58.971
-11.5 | -1.131 | 0.01781 | 0.026 | -63.485
-11 | -1.119 | 0.01662 | 0.025 | -67.304
-10.5 | -1.101 | 0.01551 | 0.024 | -70.99
-10 | -1.078 | 0.01462 | 0.023 | -73.688
-9.5 | -1.048 | 0.01379 | 0.022 | -76.041
-9 | -1.014 | 0.01305 | 0.021 | -77.756
-8.5 | -0.975 | 0.01236 | 0.02 | -78.941
-8 | -0.932 | 0.01174 | 0.019 | -79.406
-7.5 | -0.883 | 0.01115 | 0.018 | -79.234
-7 | -0.832 | 0.01064 | 0.017 | -78.187
-6.5 | -0.78 | 0.01016 | 0.016 | -76.758
-6 | -0.728 | 0.00769 | 0.014 | -94.754
-5.5 | -0.672 | 0.00653 | 0.013 | -102.893
-5 | -0.614 | 0.00468 | 0.012 | -131.134
-4.5 | -0.554 | 0.0045 | 0.011 | -123.248
-4 | -0.494 | 0.00437 | 0.01 | -112.94
-3.5 | -0.434 | 0.00432 | 0.009 | -100.525
-3 | -0.372 | 0.00422 | 0.007 | -88.16
-2.5 | -0.31 | 0.00424 | 0.006 | -73.21
-2 | -0.248 | 0.00422 | 0.005 | -58.816
-1.5 | -0.186 | 0.00458 | 0.004 | -40.712
-1 | -0.124 | 0.00455 | 0.002 | -27.275
-0.5 | -0.062 | 0.00448 | 0.001 | -13.85
0 | 0 | 0.00447 | 0 | 0
0.5 | 0.062 | 0.00448 | -0.001 | 13.862
1 | 0.124 | 0.00455 | -0.002 | 27.32
1.5 | 0.186 | 0.0046 | -0.004 | 40.497
2 | 0.249 | 0.0042 | -0.005 | 59.12
2.5 | 0.31 | 0.00421 | -0.006 | 73.64
3 | 0.372 | 0.00422 | -0.007 | 88.249
3.5 | 0.434 | 0.00431 | -0.009 | 100.782
4 | 0.494 | 0.00436 | -0.01 | 113.419
4.5 | 0.554 | 0.00445 | -0.011 | 124.588
5 | 0.614 | 0.00469 | -0.012 | 130.932
5.5 | 0.672 | 0.00652 | -0.013 | 103.086
6 | 0.728 | 0.0077 | -0.014 | 94.628
6.5 | 0.78 | 0.01016 | -0.016 | 76.714
7 | 0.832 | 0.01064 | -0.017 | 78.195
7.5 | 0.883 | 0.01115 | -0.018 | 79.194
8 | 0.932 | 0.01174 | -0.019 | 79.387
8.5 | 0.975 | 0.01236 | -0.02 | 78.93
9 | 1.014 | 0.01305 | -0.021 | 77.686
9.5 | 1.048 | 0.01379 | -0.022 | 76.019
10 | 1.078 | 0.01462 | -0.023 | 73.686
10.5 | 1.101 | 0.01552 | -0.024 | 70.962
11 | 1.119 | 0.01663 | -0.025 | 67.281
11.5 | 1.131 | 0.01782 | -0.026 | 63.44
12 | 1.136 | 0.01927 | -0.027 | 58.932
12.5 | 1.136 | 0.02054 | -0.028 | 55.278
13 | 1.129 | 0.02215 | -0.029 | 50.961
13.5 | 1.117 | 0.02378 | -0.03 | 46.966
14 | 1.098 | 0.0262 | -0.031 | 41.913
14.5 | 1.076 | 0.02829 | -0.032 | 38.041
15 | 1.049 | 0.03082 | -0.033 | 34.038
15.5 | 1.017 | 0.03421 | -0.033 | 29.733
16 | 0.98 | 0.039 | -0.034 | 25.138
16.5 | 0.939 | 0.04575 | -0.034 | 20.519
17 | 0.869 | 0.06954 | -0.032 | 12.501

## 76. Re 5M Mach 0.10 (2)
BIGFOIL.COM POLAR EXPORT
e838
EPPLER 838 HYDROFOIL |  |  |  | Cl Max: | 1.3937 | at alpha= | 19 | deg
XFOIL ncrit=9 |  |  |  | L/D Max: | 95.6823 | at alpha= | 4 | deg
Re: | 5000000 |  |  | Cd Min: | 0.06868 | at alpha= | 20 | deg
Mach: | 0.1 |  |  | Cl=0 at alpha= | 0 | deg
|  |  |  | @ Cl=0.1, Cd= | 0.0042035
|  |  |  | @ Cl=0.4, Cd= | 0.0045703
|  |  |  | @ Cl=0.6, Cd= | 0.0072953
alpha (deg) | Cl | Cd | Cm | Cl/Cd
-20 | -1.3868 | 0.06819 | -0.0304 | -20.3373
-19.5 | -1.3869 | 0.06258 | -0.0311 | -22.162
-19 | -1.3833 | 0.05742 | -0.0317 | -24.0909
-18.5 | -1.3779 | 0.05265 | -0.0318 | -26.1709
-18 | -1.3686 | 0.04838 | -0.0317 | -28.2885
-17.5 | -1.357 | 0.04443 | -0.0315 | -30.5424
-17 | -1.3453 | 0.04065 | -0.031 | -33.0947
-16.5 | -1.3274 | 0.03649 | -0.0321 | -36.3771
-16 | -1.2397 | 0.03222 | -0.0468 | -38.4761
-15.5 | -1.2268 | 0.03012 | -0.0439 | -40.7304
-15 | -1.2057 | 0.02799 | -0.0422 | -43.0761
-14.5 | -1.1854 | 0.02583 | -0.0403 | -45.8924
-14 | -1.1607 | 0.02405 | -0.0386 | -48.262
-13.5 | -1.1378 | 0.02222 | -0.0365 | -51.2061
-13 | -1.1116 | 0.02064 | -0.0345 | -53.8566
-12.5 | -1.0852 | 0.01911 | -0.0323 | -56.787
-12 | -1.0599 | 0.01758 | -0.0299 | -60.2901
-11 | -1.0064 | 0.01491 | -0.0245 | -67.4983
-10.5 | -0.9768 | 0.01386 | -0.0218 | -70.4762
-10 | -0.9492 | 0.01281 | -0.0186 | -74.0984
-9.5 | -0.9187 | 0.01202 | -0.0154 | -76.4309
-9 | -0.8905 | 0.01127 | -0.0114 | -79.0151
-8.5 | -0.8601 | 0.01069 | -0.0074 | -80.4584
-8 | -0.8265 | 0.01028 | -0.0037 | -80.3988
-7.5 | -0.7841 | 0.00982 | -0.0019 | -79.8473
-7 | -0.7403 | 0.0093 | -0.0002 | -79.6022
-6.5 | -0.6956 | 0.00876 | 0.0013 | -79.4064
-6 | -0.65 | 0.00819 | 0.0025 | -79.3651
-5.5 | -0.6049 | 0.00749 | 0.0039 | -80.761
-5 | -0.5614 | 0.00664 | 0.0055 | -84.5482
-4.5 | -0.5162 | 0.00579 | 0.0067 | -89.1537
-4 | -0.4696 | 0.00491 | 0.0078 | -95.6415
-3.5 | -0.4142 | 0.00461 | 0.0074 | -89.8482
-3 | -0.3566 | 0.00445 | 0.0066 | -80.1348
-2.5 | -0.2979 | 0.00433 | 0.0056 | -68.7991
-2 | -0.2387 | 0.00428 | 0.0046 | -55.771
-1.5 | -0.1793 | 0.00424 | 0.0035 | -42.2877
-1 | -0.1194 | 0.00421 | 0.0023 | -28.361
-0.5 | -0.06 | 0.00419 | 0.0012 | -14.3198
0 | 0 | 0.00419 | 0 | 0
0.5 | 0.06 | 0.00419 | -0.0012 | 14.3198
1 | 0.1195 | 0.00421 | -0.0023 | 28.3848
1.5 | 0.1794 | 0.00424 | -0.0035 | 42.3113
2 | 0.2388 | 0.00428 | -0.0046 | 55.7944
2.5 | 0.298 | 0.00433 | -0.0056 | 68.8222
3 | 0.3567 | 0.00445 | -0.0066 | 80.1573
3.5 | 0.4143 | 0.00461 | -0.0074 | 89.8698
4 | 0.4698 | 0.00491 | -0.0078 | 95.6823
4.5 | 0.5164 | 0.00578 | -0.0068 | 89.3426
5 | 0.5617 | 0.00663 | -0.0055 | 84.721
5.5 | 0.6066 | 0.00741 | -0.0042 | 81.8623
6 | 0.6506 | 0.00816 | -0.0026 | 79.7304
6.5 | 0.6958 | 0.00876 | -0.0013 | 79.4292
7 | 0.7404 | 0.0093 | 0.0002 | 79.6129
7.5 | 0.7841 | 0.00982 | 0.0018 | 79.8473
8 | 0.8269 | 0.01028 | 0.0037 | 80.4377
8.5 | 0.861 | 0.01069 | 0.0072 | 80.5426
9 | 0.8908 | 0.01127 | 0.0114 | 79.0417
9.5 | 0.919 | 0.01202 | 0.0153 | 76.4559
10 | 0.9484 | 0.01286 | 0.0187 | 73.7481
10.5 | 0.9772 | 0.01385 | 0.0217 | 70.556
11 | 1.0067 | 0.01492 | 0.0245 | 67.4732
12 | 1.0617 | 0.01751 | 0.0297 | 60.6339
12.5 | 1.0872 | 0.01903 | 0.0321 | 57.1308
13 | 1.1133 | 0.02056 | 0.0343 | 54.1488
13.5 | 1.1405 | 0.02208 | 0.0362 | 51.6531
14 | 1.1634 | 0.02391 | 0.0383 | 48.6575
14.5 | 1.1863 | 0.0258 | 0.0402 | 45.9806
15 | 1.208 | 0.02786 | 0.042 | 43.3597
15.5 | 1.2242 | 0.03031 | 0.044 | 40.3893
16 | 1.231 | 0.03306 | 0.047 | 37.2353
16.5 | 1.3281 | 0.03651 | 0.032 | 36.3763
17 | 1.3455 | 0.04084 | 0.0306 | 32.9456
17.5 | 1.3583 | 0.04455 | 0.0311 | 30.4893
18 | 1.3751 | 0.04803 | 0.0311 | 28.63
18.5 | 1.3817 | 0.05256 | 0.0313 | 26.2881
19 | 1.3937 | 0.05669 | 0.031 | 24.5846
19.5 | 1.3871 | 0.06294 | 0.0305 | 22.0384
20 | 1.3863 | 0.06868 | 0.0297 | 20.1849

## 77. Re 5M Mach 0.25 (1)
BIGFOIL.COM POLAR EXPORT
e838
EPPLER 838 HYDROFOIL |  |  |  | Cl Max: | 1.089 | at alpha= | 11 | deg
JavaFoil+Calcfoil stall+Eppler ext transition |  |  |  | L/D Max: | 130.397 | at alpha= | 5 | deg
Re: | 5000000 |  |  | Cd Min: | 0.0042 | at alpha= | -2 | deg
Mach: | 0.25 |  |  | Cl=0 at alpha= | 0 | deg
|  |  |  | @ Cl=0.1, Cd= | 0.0043513
|  |  |  | @ Cl=0.4, Cd= | 0.0042843
|  |  |  | @ Cl=0.6, Cd= | 0.12245
alpha (deg) | Cl | Cd | Cm | Cl/Cd
-16 | -0.542 | 0.12245 | 0.02 | -4.425
-15.5 | -0.61 | 0.11378 | 0.02 | -5.359
-15 | -0.674 | 0.10663 | 0.02 | -6.317
-14.5 | -0.741 | 0.09142 | 0.023 | -8.11
-14 | -0.895 | 0.03378 | 0.031 | -26.499
-13.5 | -0.953 | 0.02962 | 0.03 | -32.188
-13 | -1.003 | 0.026 | 0.03 | -38.566
-12.5 | -1.04 | 0.02359 | 0.029 | -44.091
-12 | -1.067 | 0.02158 | 0.028 | -49.444
-11.5 | -1.083 | 0.01986 | 0.027 | -54.555
-11 | -1.089 | 0.01829 | 0.026 | -59.559
-10.5 | -1.086 | 0.01686 | 0.025 | -64.431
-10 | -1.073 | 0.01579 | 0.024 | -67.989
-9.5 | -1.052 | 0.01483 | 0.023 | -70.99
-9 | -1.024 | 0.01393 | 0.022 | -73.504
-8.5 | -0.989 | 0.01315 | 0.02 | -75.195
-8 | -0.948 | 0.01241 | 0.019 | -76.373
-7.5 | -0.9 | 0.01175 | 0.018 | -76.554
-7 | -0.849 | 0.01116 | 0.017 | -76.119
-6.5 | -0.796 | 0.0106 | 0.016 | -75.073
-6 | -0.745 | 0.0082 | 0.015 | -90.847
-5.5 | -0.689 | 0.00685 | 0.014 | -100.642
-5 | -0.63 | 0.00482 | 0.012 | -130.774
-4.5 | -0.569 | 0.00453 | 0.011 | -125.785
-4 | -0.507 | 0.00441 | 0.01 | -115.148
-3.5 | -0.446 | 0.00435 | 0.009 | -102.503
-3 | -0.383 | 0.00428 | 0.008 | -89.444
-2.5 | -0.319 | 0.00426 | 0.006 | -74.842
-2 | -0.255 | 0.0042 | 0.005 | -60.734
-1.5 | -0.191 | 0.00421 | 0.004 | -45.467
-1 | -0.128 | 0.00457 | 0.003 | -27.945
-0.5 | -0.064 | 0.00453 | 0.001 | -14.097
0 | 0 | 0.00451 | 0 | 0
0.5 | 0.064 | 0.00452 | -0.001 | 14.119
1 | 0.128 | 0.00422 | -0.003 | 30.229
1.5 | 0.191 | 0.00422 | -0.004 | 45.324
2 | 0.255 | 0.0042 | -0.005 | 60.805
2.5 | 0.319 | 0.00425 | -0.006 | 75.075
3 | 0.383 | 0.00426 | -0.007 | 89.872
3.5 | 0.446 | 0.00435 | -0.009 | 102.618
4 | 0.507 | 0.00439 | -0.01 | 115.485
4.5 | 0.569 | 0.00449 | -0.011 | 126.883
5 | 0.63 | 0.00483 | -0.012 | 130.397
5.5 | 0.689 | 0.00684 | -0.014 | 100.732
6 | 0.745 | 0.00819 | -0.015 | 90.991
6.5 | 0.796 | 0.01061 | -0.016 | 75.052
7 | 0.849 | 0.01116 | -0.017 | 76.102
7.5 | 0.9 | 0.01175 | -0.018 | 76.544
8 | 0.948 | 0.01241 | -0.019 | 76.352
8.5 | 0.989 | 0.01316 | -0.02 | 75.173
9 | 1.024 | 0.01394 | -0.022 | 73.443
9.5 | 1.052 | 0.01483 | -0.023 | 70.967
10 | 1.073 | 0.01579 | -0.024 | 67.966
10.5 | 1.086 | 0.01684 | -0.025 | 64.504
11 | 1.089 | 0.0183 | -0.026 | 59.536
11.5 | 1.083 | 0.01986 | -0.027 | 54.536
12 | 1.067 | 0.02159 | -0.028 | 49.425
12.5 | 1.04 | 0.02361 | -0.029 | 44.06
13 | 1.003 | 0.026 | -0.03 | 38.57
13.5 | 0.953 | 0.0296 | -0.03 | 32.211
14 | 0.895 | 0.03378 | -0.031 | 26.497
14.5 | 0.741 | 0.09142 | -0.023 | 8.11
15 | 0.674 | 0.10663 | -0.02 | 6.317
15.5 | 0.61 | 0.11378 | -0.02 | 5.359
16 | 0.542 | 0.12245 | -0.02 | 4.425

## 78. Re 5M Mach 0.25 (2)
BIGFOIL.COM POLAR EXPORT
e838
EPPLER 838 HYDROFOIL |  |  |  | Cl Max: | 1.2714 | at alpha= | 17 | deg
XFOIL ncrit=9 |  |  |  | L/D Max: | 97.7465 | at alpha= | 4 | deg
Re: | 5000000 |  |  | Cd Min: | 0.11399 | at alpha= | 20 | deg
Mach: | 0.25 |  |  | Cl=0 at alpha= | 0 | deg
|  |  |  | @ Cl=0.1, Cd= | 0.00425
|  |  |  | @ Cl=0.4, Cd= | 0.0045839
|  |  |  | @ Cl=0.6, Cd= | 0.0072228
alpha (deg) | Cl | Cd | Cm | Cl/Cd
-20 | -1.1346 | 0.1099 | -0.0266 | -10.3239
-19.5 | -1.1652 | 0.09913 | -0.0303 | -11.7543
-19 | -1.1984 | 0.08822 | -0.0338 | -13.5842
-18.5 | -1.2166 | 0.07942 | -0.0362 | -15.3186
-18 | -1.2405 | 0.07026 | -0.0382 | -17.6558
-17.5 | -1.257 | 0.06236 | -0.0393 | -20.1572
-17 | -1.2676 | 0.05539 | -0.0397 | -22.885
-16.5 | -1.2489 | 0.04982 | -0.0425 | -25.0682
-16 | -1.1851 | 0.04294 | -0.056 | -27.599
-15 | -1.1777 | 0.03466 | -0.0522 | -33.9786
-14.5 | -1.1614 | 0.03163 | -0.0503 | -36.7183
-14 | -1.1409 | 0.02906 | -0.0484 | -39.2602
-13.5 | -1.1229 | 0.02644 | -0.046 | -42.4697
-13 | -1.0972 | 0.02445 | -0.0439 | -44.8753
-12.5 | -1.0741 | 0.02242 | -0.0413 | -47.9081
-12 | -1.0471 | 0.02066 | -0.0389 | -50.6825
-11.5 | -1.0191 | 0.01905 | -0.0364 | -53.4961
-11 | -0.9971 | 0.01719 | -0.033 | -58.0047
-10.5 | -0.969 | 0.01575 | -0.0301 | -61.5238
-10 | -0.938 | 0.0145 | -0.0272 | -64.6897
-9.5 | -0.909 | 0.0133 | -0.0239 | -68.3459
-9 | -0.8783 | 0.01229 | -0.0205 | -71.4646
-8.5 | -0.848 | 0.01143 | -0.0167 | -74.1907
-8 | -0.8182 | 0.01071 | -0.0123 | -76.3959
-7.5 | -0.7885 | 0.01016 | -0.0074 | -77.6083
-7 | -0.7495 | 0.00967 | -0.0042 | -77.5078
-6.5 | -0.7085 | 0.00906 | -0.0016 | -78.2009
-6 | -0.6632 | 0.00846 | 0.0003 | -78.3924
-5.5 | -0.6191 | 0.00774 | 0.0023 | -79.9871
-5 | -0.5774 | 0.00681 | 0.0047 | -84.7871
-4.5 | -0.5324 | 0.00588 | 0.0064 | -90.5442
-4 | -0.4856 | 0.00498 | 0.0078 | -97.51
-3.5 | -0.4285 | 0.00467 | 0.0075 | -91.7559
-3 | -0.3687 | 0.00449 | 0.0067 | -82.1158
-2.5 | -0.3081 | 0.00438 | 0.0058 | -70.3425
-2 | -0.247 | 0.00433 | 0.0047 | -57.0439
-1.5 | -0.1852 | 0.00428 | 0.0036 | -43.271
-1 | -0.1236 | 0.00425 | 0.0024 | -29.0824
-0.5 | -0.062 | 0.00425 | 0.0012 | -14.5882
0 | 0 | 0.00423 | 0 | 0
0.5 | 0.0621 | 0.00425 | -0.0013 | 14.6118
1 | 0.1237 | 0.00425 | -0.0024 | 29.1059
1.5 | 0.1853 | 0.00428 | -0.0036 | 43.2944
2 | 0.247 | 0.00433 | -0.0047 | 57.0439
2.5 | 0.3082 | 0.00438 | -0.0058 | 70.3653
3 | 0.3688 | 0.00449 | -0.0067 | 82.1381
3.5 | 0.4286 | 0.00467 | -0.0075 | 91.7773
4 | 0.4858 | 0.00497 | -0.0078 | 97.7465
5 | 0.5778 | 0.00679 | -0.0047 | 85.0957
5.5 | 0.6214 | 0.00764 | -0.0027 | 81.3351
6 | 0.6643 | 0.00842 | -0.0005 | 78.8955
7 | 0.7497 | 0.00968 | 0.0042 | 77.4483
7.5 | 0.7883 | 0.01017 | 0.0074 | 77.5123
8 | 0.8185 | 0.01071 | 0.0122 | 76.4239
8.5 | 0.8484 | 0.01142 | 0.0166 | 74.2907
9 | 0.8789 | 0.01228 | 0.0204 | 71.5717
9.5 | 0.9097 | 0.01329 | 0.0238 | 68.45
10 | 0.938 | 0.01452 | 0.0272 | 64.6006
10.5 | 0.969 | 0.01576 | 0.03 | 61.4848
11 | 0.9981 | 0.01715 | 0.0329 | 58.1983
11.5 | 1.0233 | 0.01885 | 0.0359 | 54.2865
12 | 1.0491 | 0.02057 | 0.0387 | 51.0015
12.5 | 1.0763 | 0.02231 | 0.0411 | 48.2429
13 | 1.099 | 0.02435 | 0.0437 | 45.1335
13.5 | 1.1242 | 0.02638 | 0.0459 | 42.6156
14 | 1.1442 | 0.02886 | 0.0481 | 39.6466
14.5 | 1.1644 | 0.03145 | 0.0501 | 37.0238
15 | 1.1723 | 0.03508 | 0.0524 | 33.4179
15.5 | 1.1747 | 0.03931 | 0.0544 | 29.883
16 | 1.1793 | 0.04346 | 0.0561 | 27.1353
16.5 | 1.2578 | 0.04928 | 0.0419 | 25.5235
17 | 1.2714 | 0.05529 | 0.0392 | 22.9951
17.5 | 1.2509 | 0.06331 | 0.0387 | 19.7583
18 | 1.2513 | 0.06945 | 0.0378 | 18.0173
18.5 | 1.2133 | 0.08023 | 0.0353 | 15.1228
19 | 1.208 | 0.08757 | 0.0333 | 13.7947
19.5 | 1.1459 | 0.10235 | 0.0282 | 11.1959
20 | 1.1108 | 0.11399 | 0.0239 | 9.7447

## 79. Re 5M Mach 0.50 (1)
BIGFOIL.COM POLAR EXPORT
e838
EPPLER 838 HYDROFOIL |  |  |  | Cl Max: | 1.118 | at alpha= | 20 | deg
JavaFoil+Calcfoil stall+Eppler ext transition |  |  |  | L/D Max: | 105.848 | at alpha= | 4.5 | deg
Re: | 5000000 |  |  | Cd Min: | 0.00387 | at alpha= | 0 | deg
Mach: | 0.5 |  |  | Cl=0 at alpha= | 0 | deg
|  |  |  | @ Cl=0.1, Cd= | 0.0039261
|  |  |  | @ Cl=0.4, Cd= | 0.0043934
|  |  |  | @ Cl=0.6, Cd= | 0.0058732
alpha (deg) | Cl | Cd | Cm | Cl/Cd
-20 | -1.118 | 0.15854 | 0.032 | -7.052
-19.5 | -1.111 | 0.1462 | 0.035 | -7.601
-19 | -1.082 | 0.14059 | 0.034 | -7.696
-18.5 | -1.045 | 0.14184 | 0.032 | -7.364
-18 | -1.01 | 0.14079 | 0.029 | -7.173
-17.5 | -0.978 | 0.13556 | 0.027 | -7.214
-17 | -0.951 | 0.13367 | 0.026 | -7.111
-16.5 | -0.933 | 0.12651 | 0.028 | -7.377
-16 | -0.903 | 0.12017 | 0.027 | -7.515
-15.5 | -0.869 | 0.1184 | 0.024 | -7.343
-15 | -0.838 | 0.11354 | 0.022 | -7.384
-14.5 | -0.81 | 0.10905 | 0.021 | -7.432
-14 | -0.787 | 0.10954 | 0.022 | -7.182
-13.5 | -0.761 | 0.09843 | 0.022 | -7.732
-13 | -0.729 | 0.09645 | 0.019 | -7.554
-12.5 | -0.698 | 0.0919 | 0.016 | -7.594
-12 | -0.67 | 0.08973 | 0.016 | -7.471
-11.5 | -0.645 | 0.08574 | 0.016 | -7.517
-11 | -0.616 | 0.07905 | 0.015 | -7.791
-10.5 | -0.66 | 0.03627 | 0.025 | -18.198
-10 | -0.659 | 0.02367 | 0.026 | -27.847
-9.5 | -0.63 | 0.02128 | 0.025 | -29.591
-9 | -0.811 | 0.02131 | 0.023 | -38.039
-8.5 | -0.968 | 0.01783 | 0.022 | -54.276
-8 | -0.98 | 0.01628 | 0.021 | -60.184
-7.5 | -0.952 | 0.01502 | 0.02 | -63.38
-7 | -0.911 | 0.01401 | 0.019 | -65.053
-6.5 | -0.862 | 0.01306 | 0.017 | -66.043
-6 | -0.808 | 0.01222 | 0.016 | -66.083
-5.5 | -0.756 | 0.00878 | 0.015 | -86.027
-5 | -0.697 | 0.00704 | 0.014 | -99.01
-4.5 | -0.633 | 0.00597 | 0.013 | -106.04
-4 | -0.565 | 0.00576 | 0.011 | -98.081
-3.5 | -0.498 | 0.00558 | 0.01 | -89.27
-3 | -0.427 | 0.00443 | 0.008 | -96.362
-2.5 | -0.356 | 0.00435 | 0.007 | -81.863
-2 | -0.285 | 0.004 | 0.006 | -71.192
-1.5 | -0.214 | 0.00399 | 0.004 | -53.6
-1 | -0.143 | 0.00394 | 0.003 | -36.211
-0.5 | -0.071 | 0.00391 | 0.001 | -18.225
0 | 0 | 0.00387 | 0 | 0.001
0.5 | 0.071 | 0.00391 | -0.001 | 18.245
1 | 0.143 | 0.00395 | -0.003 | 36.063
1.5 | 0.214 | 0.00399 | -0.004 | 53.62
2 | 0.285 | 0.004 | -0.006 | 71.221
2.5 | 0.356 | 0.00435 | -0.007 | 81.852
3 | 0.427 | 0.00442 | -0.008 | 96.593
3.5 | 0.498 | 0.00558 | -0.01 | 89.166
4 | 0.565 | 0.00576 | -0.011 | 98.013
4.5 | 0.633 | 0.00598 | -0.012 | 105.848
5 | 0.697 | 0.00704 | -0.014 | 99.06
5.5 | 0.756 | 0.00878 | -0.015 | 86.1
6 | 0.808 | 0.01221 | -0.016 | 66.174
6.5 | 0.863 | 0.01305 | -0.017 | 66.087
7 | 0.911 | 0.014 | -0.019 | 65.087
7.5 | 0.952 | 0.01506 | -0.02 | 63.201
8 | 0.98 | 0.01634 | -0.021 | 59.997
8.5 | 0.968 | 0.01783 | -0.022 | 54.251
9 | 0.81 | 0.02153 | -0.023 | 37.621
9.5 | 0.63 | 0.02133 | -0.025 | 29.524
10 | 0.659 | 0.02394 | -0.026 | 27.505
10.5 | 0.596 | 0.06728 | -0.017 | 8.86
11 | 0.616 | 0.07869 | -0.015 | 7.829
11.5 | 0.645 | 0.08512 | -0.016 | 7.573
12 | 0.67 | 0.08974 | -0.016 | 7.47
12.5 | 0.698 | 0.09391 | -0.016 | 7.432
13 | 0.728 | 0.0978 | -0.019 | 7.445
13.5 | 0.759 | 0.10158 | -0.021 | 7.474
14 | 0.787 | 0.10926 | -0.022 | 7.2
14.5 | 0.81 | 0.10854 | -0.021 | 7.466
15 | 0.839 | 0.11274 | -0.022 | 7.441
15.5 | 0.87 | 0.11959 | -0.024 | 7.271
16 | 0.903 | 0.12045 | -0.027 | 7.497
16.5 | 0.934 | 0.12491 | -0.028 | 7.481
17 | 0.95 | 0.13468 | -0.026 | 7.057
17.5 | 0.978 | 0.13648 | -0.027 | 7.165
18 | 1.011 | 0.13738 | -0.029 | 7.362
18.5 | 1.051 | 0.13506 | -0.033 | 7.785
19 | 1.081 | 0.14165 | -0.034 | 7.631
19.5 | 1.109 | 0.14832 | -0.035 | 7.478
20 | 1.118 | 0.15834 | -0.032 | 7.061

## 80. Re 5M Mach 0.50 (2)
BIGFOIL.COM POLAR EXPORT
e838
EPPLER 838 HYDROFOIL |  |  |  | Cl Max: | 0.9034 | at alpha= | 11 | deg
XFOIL ncrit=9 |  |  |  | L/D Max: | 105.712 | at alpha= | 4 | deg
Re: | 5000000 |  |  | Cd Min: | 0.13827 | at alpha= | 16 | deg
Mach: | 0.5 |  |  | Cl=0 at alpha= | 0 | deg
|  |  |  | @ Cl=0.1, Cd= | 0.0044682
|  |  |  | @ Cl=0.4, Cd= | 0.0047169
|  |  |  | @ Cl=0.6, Cd= | 0.0063117
alpha (deg) | Cl | Cd | Cm | Cl/Cd
-15.5 | -0.7017 | 0.12377 | -0.036 | -5.6694
-15 | -0.7221 | 0.10982 | -0.0448 | -6.5753
-14.5 | -0.7449 | 0.0963 | -0.0534 | -7.7352
-14 | -0.7712 | 0.0834 | -0.0612 | -9.247
-13.5 | -0.798 | 0.07183 | -0.0672 | -11.1096
-13 | -0.83 | 0.06094 | -0.0712 | -13.62
-12.5 | -0.8557 | 0.05182 | -0.0727 | -16.5129
-12 | -0.8792 | 0.044 | -0.0718 | -19.9818
-11.5 | -0.8925 | 0.03779 | -0.069 | -23.6174
-11 | -0.9017 | 0.03243 | -0.0651 | -27.8045
-10.5 | -0.9047 | 0.02789 | -0.0605 | -32.4381
-10 | -0.8905 | 0.02459 | -0.056 | -36.2139
-9.5 | -0.8687 | 0.02196 | -0.0517 | -39.5583
-9 | -0.8429 | 0.01971 | -0.0474 | -42.7651
-8.5 | -0.8117 | 0.01777 | -0.0434 | -45.6781
-8 | -0.7799 | 0.01598 | -0.0394 | -48.8048
-7.5 | -0.7459 | 0.01438 | -0.0355 | -51.8707
-7 | -0.7121 | 0.01285 | -0.0314 | -55.4163
-6.5 | -0.6872 | 0.01121 | -0.0261 | -61.3024
-6 | -0.6695 | 0.00978 | -0.019 | -68.456
-5.5 | -0.6584 | 0.00876 | -0.0094 | -75.1598
-5 | -0.6358 | 0.00759 | -0.0018 | -83.7681
-4.5 | -0.6014 | 0.0064 | 0.0036 | -93.9688
-4 | -0.557 | 0.00527 | 0.0073 | -105.6926
-3.5 | -0.4924 | 0.00491 | 0.0076 | -100.2851
-3 | -0.4241 | 0.00474 | 0.0072 | -89.4726
-2.5 | -0.3536 | 0.00462 | 0.0062 | -76.5368
-2 | -0.2833 | 0.00455 | 0.0052 | -62.2637
-1.5 | -0.2129 | 0.0045 | 0.0041 | -47.3111
-1 | -0.1413 | 0.00448 | 0.0027 | -31.5402
-0.5 | -0.071 | 0.00446 | 0.0014 | -15.9193
0 | 0 | 0.00446 | 0 | 0
0.5 | 0.071 | 0.00446 | -0.0014 | 15.9193
1 | 0.1414 | 0.00448 | -0.0027 | 31.5625
1.5 | 0.213 | 0.0045 | -0.0041 | 47.3333
2 | 0.2833 | 0.00455 | -0.0052 | 62.2637
2.5 | 0.3536 | 0.00462 | -0.0063 | 76.5368
3.5 | 0.4925 | 0.00491 | -0.0076 | 100.3055
4 | 0.5571 | 0.00527 | -0.0073 | 105.7116
4.5 | 0.6024 | 0.00637 | -0.0038 | 94.5683
5 | 0.6364 | 0.00758 | 0.0017 | 83.9578
5.5 | 0.6643 | 0.00866 | 0.0084 | 76.709
6 | 0.6716 | 0.00974 | 0.0187 | 68.9528
6.5 | 0.6882 | 0.01119 | 0.026 | 61.5013
7 | 0.7124 | 0.01285 | 0.0314 | 55.4397
7.5 | 0.7465 | 0.01437 | 0.0354 | 51.9485
8 | 0.7798 | 0.01599 | 0.0394 | 48.768
8.5 | 0.8138 | 0.0177 | 0.0432 | 45.9774
9 | 0.8442 | 0.01967 | 0.0472 | 42.9181
9.5 | 0.869 | 0.02197 | 0.0516 | 39.5539
10 | 0.8908 | 0.0246 | 0.056 | 36.2114
10.5 | 0.9017 | 0.02807 | 0.0606 | 32.1233
11 | 0.9034 | 0.03236 | 0.065 | 27.9172
11.5 | 0.8946 | 0.0377 | 0.0689 | 23.7294
12 | 0.8776 | 0.04416 | 0.0718 | 19.8732
12.5 | 0.8556 | 0.05189 | 0.0726 | 16.4887
13 | 0.8311 | 0.06089 | 0.0711 | 13.6492
13.5 | 0.7999 | 0.07169 | 0.0671 | 11.1578
14 | 0.7734 | 0.08322 | 0.0613 | 9.2934
14.5 | 0.7441 | 0.09651 | 0.0532 | 7.7101
15 | 0.7209 | 0.11019 | 0.0444 | 6.5423
15.5 | 0.6989 | 0.1244 | 0.0355 | 5.6182
16 | 0.6808 | 0.13827 | 0.0273 | 4.9237

## 81. Re 6M Mach 0.00 (1)
BIGFOIL.COM POLAR EXPORT
e838
EPPLER 838 HYDROFOIL |  |  |  | Cl Max: | 1.148 | at alpha= | 12.5 | deg
JavaFoil+Calcfoil stall+Eppler ext transition |  |  |  | L/D Max: | 124.113 | at alpha= | 5 | deg
Re: | 6000000 |  |  | Cd Min: | 0.00416 | at alpha= | -2.5 | deg
Mach: | 0 |  |  | Cl=0 at alpha= | 0 | deg
|  |  |  | @ Cl=0.1, Cd= | 0.00442
|  |  |  | @ Cl=0.4, Cd= | 0.004228
|  |  |  | @ Cl=0.6, Cd= | 0.0048361
alpha (deg) | Cl | Cd | Cm | Cl/Cd
-17.5 | -0.915 | 0.05427 | 0.035 | -16.856
-17 | -0.958 | 0.04484 | 0.035 | -21.356
-16.5 | -0.996 | 0.03838 | 0.035 | -25.951
-16 | -1.028 | 0.03472 | 0.034 | -29.6
-15.5 | -1.058 | 0.03106 | 0.033 | -34.071
-15 | -1.084 | 0.02833 | 0.033 | -38.262
-14.5 | -1.106 | 0.02619 | 0.032 | -42.228
-14 | -1.123 | 0.0244 | 0.031 | -46.032
-13.5 | -1.138 | 0.02225 | 0.03 | -51.123
-13 | -1.146 | 0.0208 | 0.029 | -55.074
-12.5 | -1.148 | 0.01935 | 0.028 | -59.349
-12 | -1.146 | 0.01804 | 0.027 | -63.539
-11.5 | -1.138 | 0.01684 | 0.026 | -67.569
-11 | -1.124 | 0.01568 | 0.025 | -71.678
-10.5 | -1.104 | 0.01474 | 0.024 | -74.935
-10 | -1.079 | 0.01388 | 0.023 | -77.764
-9.5 | -1.049 | 0.01313 | 0.022 | -79.911
-9 | -1.014 | 0.01242 | 0.021 | -81.625
-8.5 | -0.974 | 0.0118 | 0.02 | -82.582
-8 | -0.931 | 0.0112 | 0.019 | -83.052
-7.5 | -0.882 | 0.01069 | 0.018 | -82.456
-7 | -0.831 | 0.01021 | 0.017 | -81.334
-6.5 | -0.778 | 0.00978 | 0.015 | -79.522
-6 | -0.725 | 0.00794 | 0.014 | -91.32
-5.5 | -0.669 | 0.00691 | 0.013 | -96.701
-5 | -0.611 | 0.00497 | 0.012 | -123.007
-4.5 | -0.552 | 0.00452 | 0.011 | -122.051
-4 | -0.492 | 0.0043 | 0.01 | -114.451
-3.5 | -0.432 | 0.00429 | 0.008 | -100.764
-3 | -0.371 | 0.0042 | 0.007 | -88.308
-2.5 | -0.309 | 0.00416 | 0.006 | -74.257
-2 | -0.247 | 0.00452 | 0.005 | -54.719
-1.5 | -0.185 | 0.0045 | 0.004 | -41.18
-1 | -0.124 | 0.00445 | 0.002 | -27.754
-0.5 | -0.062 | 0.00441 | 0.001 | -14.014
0 | 0 | 0.00442 | 0 | 0
0.5 | 0.062 | 0.00442 | -0.001 | 13.987
1 | 0.124 | 0.00442 | -0.002 | 27.981
1.5 | 0.186 | 0.00449 | -0.004 | 41.353
2 | 0.247 | 0.00452 | -0.005 | 54.682
2.5 | 0.309 | 0.00416 | -0.006 | 74.341
3 | 0.371 | 0.00419 | -0.007 | 88.428
3.5 | 0.432 | 0.00427 | -0.008 | 101.154
4 | 0.492 | 0.0043 | -0.01 | 114.434
4.5 | 0.552 | 0.00447 | -0.011 | 123.391
5 | 0.611 | 0.00492 | -0.012 | 124.113
5.5 | 0.669 | 0.00692 | -0.013 | 96.593
6 | 0.725 | 0.00794 | -0.014 | 91.306
6.5 | 0.778 | 0.00978 | -0.015 | 79.512
7 | 0.831 | 0.01021 | -0.017 | 81.342
7.5 | 0.882 | 0.0107 | -0.018 | 82.4
8 | 0.931 | 0.01121 | -0.019 | 83.033
8.5 | 0.974 | 0.0118 | -0.02 | 82.572
9 | 1.014 | 0.01242 | -0.021 | 81.613
9.5 | 1.049 | 0.01313 | -0.022 | 79.889
10 | 1.079 | 0.01389 | -0.023 | 77.726
10.5 | 1.104 | 0.01474 | -0.024 | 74.909
11 | 1.124 | 0.01566 | -0.025 | 71.756
11.5 | 1.138 | 0.01685 | -0.026 | 67.523
12 | 1.146 | 0.01802 | -0.027 | 63.595
12.5 | 1.148 | 0.01936 | -0.028 | 59.326
13 | 1.146 | 0.02081 | -0.029 | 55.056
13.5 | 1.138 | 0.02224 | -0.03 | 51.151
14 | 1.123 | 0.02439 | -0.031 | 46.052
14.5 | 1.106 | 0.02619 | -0.032 | 42.232
15 | 1.084 | 0.02834 | -0.033 | 38.255
15.5 | 1.058 | 0.03104 | -0.033 | 34.084
16 | 1.028 | 0.03468 | -0.034 | 29.631
16.5 | 0.996 | 0.03835 | -0.035 | 25.968
17 | 0.958 | 0.04486 | -0.035 | 21.346
17.5 | 0.915 | 0.05428 | -0.035 | 16.848

## 82. Re 6M Mach 0.00 (2)
BIGFOIL.COM POLAR EXPORT
e838
EPPLER 838 HYDROFOIL |  |  |  | Cl Max: | 1.4539 | at alpha= | 20 | deg
XFOIL ncrit=9 |  |  |  | L/D Max: | 93.8788 | at alpha= | 4 | deg
Re: | 6000000 |  |  | Cd Min: | 0.05984 | at alpha= | 20 | deg
Mach: | 0 |  |  | Cl=0 at alpha= | 0 | deg
|  |  |  | @ Cl=0.1, Cd= | 0.00404
|  |  |  | @ Cl=0.4, Cd= | 0.0044947
|  |  |  | @ Cl=0.6, Cd= | 0.0072882
alpha (deg) | Cl | Cd | Cm | Cl/Cd
-20 | -1.4515 | 0.05972 | -0.0282 | -24.3051
-19.5 | -1.4471 | 0.05484 | -0.0286 | -26.3877
-19 | -1.4375 | 0.05065 | -0.0287 | -28.381
-18.5 | -1.4278 | 0.04658 | -0.0286 | -30.6526
-18 | -1.414 | 0.043 | -0.0283 | -32.8837
-17.5 | -1.3979 | 0.03971 | -0.0279 | -35.2027
-17 | -1.3747 | 0.03643 | -0.0288 | -37.7354
-16.5 | -1.3115 | 0.03268 | -0.0381 | -40.1316
-16 | -1.2655 | 0.03003 | -0.0427 | -42.1412
-15.5 | -1.2481 | 0.02774 | -0.0409 | -44.9928
-15 | -1.2255 | 0.0258 | -0.0393 | -47.5
-14.5 | -1.205 | 0.02381 | -0.0373 | -50.609
-14 | -1.1805 | 0.02213 | -0.0354 | -53.3439
-13.5 | -1.1573 | 0.02043 | -0.0332 | -56.6471
-13 | -1.1308 | 0.01895 | -0.0312 | -59.6728
-12.5 | -1.1037 | 0.01756 | -0.029 | -62.8531
-12 | -1.0749 | 0.01633 | -0.0269 | -65.8236
-11.5 | -1.0453 | 0.01518 | -0.0246 | -68.8603
-11 | -1.0216 | 0.01388 | -0.0213 | -73.6023
-10.5 | -0.992 | 0.01293 | -0.0184 | -76.7208
-10 | -0.9635 | 0.01206 | -0.0151 | -79.8922
-9.5 | -0.9341 | 0.01136 | -0.0115 | -82.2271
-9 | -0.9052 | 0.01073 | -0.0075 | -84.3616
-8.5 | -0.8742 | 0.01033 | -0.0034 | -84.6273
-8 | -0.8327 | 0.00987 | -0.0015 | -84.3668
-7.5 | -0.7876 | 0.00945 | -0.0002 | -83.3439
-7 | -0.7413 | 0.00902 | 0.0009 | -82.184
-6.5 | -0.6959 | 0.00849 | 0.0022 | -81.967
-6 | -0.6484 | 0.00798 | 0.0031 | -81.2531
-5.5 | -0.6008 | 0.00743 | 0.0039 | -80.8614
-5 | -0.5564 | 0.00664 | 0.0053 | -83.7952
-4.5 | -0.5097 | 0.00587 | 0.0063 | -86.8313
-4 | -0.4646 | 0.00495 | 0.0075 | -93.8586
-3.5 | -0.411 | 0.00454 | 0.0073 | -90.5286
-3 | -0.3542 | 0.00432 | 0.0065 | -81.9907
-2.5 | -0.296 | 0.00421 | 0.0056 | -70.3088
-2 | -0.2373 | 0.00415 | 0.0046 | -57.1807
-1.5 | -0.1782 | 0.00407 | 0.0035 | -43.7838
-1 | -0.1191 | 0.00404 | 0.0023 | -29.4802
-0.5 | -0.0594 | 0.00404 | 0.0012 | -14.703
0 | 0 | 0.00401 | 0 | 0
0.5 | 0.0595 | 0.00404 | -0.0012 | 14.7277
1 | 0.1191 | 0.00404 | -0.0024 | 29.4802
1.5 | 0.1782 | 0.00408 | -0.0035 | 43.6765
2 | 0.2374 | 0.00415 | -0.0046 | 57.2048
2.5 | 0.2961 | 0.00421 | -0.0056 | 70.3325
3 | 0.3543 | 0.00431 | -0.0066 | 82.2042
3.5 | 0.4112 | 0.00454 | -0.0073 | 90.5727
4 | 0.4647 | 0.00495 | -0.0075 | 93.8788
4.5 | 0.5098 | 0.00587 | -0.0063 | 86.8484
5 | 0.5566 | 0.00664 | -0.0053 | 83.8253
5.5 | 0.6028 | 0.00733 | -0.0043 | 82.2374
6 | 0.6486 | 0.00798 | -0.0031 | 81.2782
6.5 | 0.6961 | 0.00849 | -0.0022 | 81.9906
7 | 0.7414 | 0.00903 | -0.001 | 82.1041
7.5 | 0.7877 | 0.00945 | 0.0001 | 83.3545
8 | 0.8329 | 0.00987 | 0.0014 | 84.387
8.5 | 0.8746 | 0.01032 | 0.0033 | 84.7481
9 | 0.9056 | 0.01073 | 0.0074 | 84.3989
9.5 | 0.9345 | 0.01136 | 0.0115 | 82.2623
10 | 0.9624 | 0.01212 | 0.0153 | 79.4059
10.5 | 0.9926 | 0.01292 | 0.0183 | 76.8266
11 | 1.0223 | 0.01387 | 0.0211 | 73.7058
11.5 | 1.0507 | 0.01495 | 0.0239 | 70.2809
12 | 1.0752 | 0.01633 | 0.0268 | 65.842
12.5 | 1.1048 | 0.01752 | 0.0289 | 63.0594
13 | 1.1317 | 0.01891 | 0.0311 | 59.8466
13.5 | 1.159 | 0.02035 | 0.0331 | 56.9533
14 | 1.1826 | 0.02202 | 0.0352 | 53.7057
14.5 | 1.2061 | 0.02376 | 0.0372 | 50.7618
15 | 1.2273 | 0.02571 | 0.0391 | 47.7363
15.5 | 1.2413 | 0.02821 | 0.0414 | 44.0021
16 | 1.2598 | 0.03044 | 0.0431 | 41.3863
16.5 | 1.3122 | 0.03262 | 0.0381 | 40.2269
17 | 1.3744 | 0.03657 | 0.0286 | 37.5827
17.5 | 1.4005 | 0.03971 | 0.0275 | 35.2682
18 | 1.4191 | 0.0428 | 0.0277 | 33.1565
18.5 | 1.4317 | 0.04648 | 0.028 | 30.8025
19 | 1.4459 | 0.05016 | 0.028 | 28.8258
19.5 | 1.4488 | 0.05502 | 0.0279 | 26.3322
20 | 1.4539 | 0.05984 | 0.0275 | 24.2965

## 83. Re 6M Mach 0.10 (1)
BIGFOIL.COM POLAR EXPORT
e838
EPPLER 838 HYDROFOIL |  |  |  | Cl Max: | 1.138 | at alpha= | 12 | deg
JavaFoil+Calcfoil stall+Eppler ext transition |  |  |  | L/D Max: | 123.466 | at alpha= | 5 | deg
Re: | 6000000 |  |  | Cd Min: | 0.00416 | at alpha= | -2.5 | deg
Mach: | 0.1 |  |  | Cl=0 at alpha= | 0 | deg
|  |  |  | @ Cl=0.1, Cd= | 0.0044545
|  |  |  | @ Cl=0.4, Cd= | 0.004259
|  |  |  | @ Cl=0.6, Cd= | 0.0048697
alpha (deg) | Cl | Cd | Cm | Cl/Cd
-17 | -0.895 | 0.05336 | 0.034 | -16.768
-16.5 | -0.945 | 0.04212 | 0.035 | -22.431
-16 | -0.984 | 0.03686 | 0.034 | -26.691
-15.5 | -1.02 | 0.03263 | 0.033 | -31.253
-15 | -1.051 | 0.02954 | 0.033 | -35.587
-14.5 | -1.078 | 0.02714 | 0.032 | -39.73
-14 | -1.1 | 0.02516 | 0.031 | -43.735
-13.5 | -1.119 | 0.02284 | 0.03 | -48.996
-13 | -1.131 | 0.02131 | 0.029 | -53.075
-12.5 | -1.137 | 0.01978 | 0.028 | -57.512
-12 | -1.138 | 0.01838 | 0.027 | -61.902
-11.5 | -1.133 | 0.01714 | 0.026 | -66.069
-11 | -1.121 | 0.016 | 0.025 | -70.064
-10.5 | -1.103 | 0.01493 | 0.024 | -73.894
-10 | -1.079 | 0.01408 | 0.023 | -76.681
-9.5 | -1.05 | 0.01327 | 0.022 | -79.146
-9 | -1.016 | 0.01257 | 0.021 | -80.82
-8.5 | -0.977 | 0.01191 | 0.02 | -82.062
-8 | -0.934 | 0.01132 | 0.019 | -82.448
-7.5 | -0.885 | 0.0108 | 0.018 | -81.938
-7 | -0.834 | 0.0103 | 0.017 | -80.94
-6.5 | -0.781 | 0.00984 | 0.016 | -79.343
-6 | -0.728 | 0.00801 | 0.014 | -90.945
-5.5 | -0.672 | 0.00702 | 0.013 | -95.682
-5 | -0.614 | 0.00497 | 0.012 | -123.47
-4.5 | -0.554 | 0.00452 | 0.011 | -122.535
-4 | -0.494 | 0.00435 | 0.01 | -113.56
-3.5 | -0.434 | 0.00426 | 0.009 | -101.862
-3 | -0.372 | 0.00423 | 0.007 | -88.072
-2.5 | -0.31 | 0.00416 | 0.006 | -74.627
-2 | -0.248 | 0.00455 | 0.005 | -54.586
-1.5 | -0.186 | 0.00451 | 0.004 | -41.33
-1 | -0.124 | 0.00449 | 0.002 | -27.689
-0.5 | -0.062 | 0.00441 | 0.001 | -14.078
0 | 0 | 0.00443 | 0 | 0
0.5 | 0.062 | 0.00443 | -0.001 | 14.041
1 | 0.124 | 0.00447 | -0.002 | 27.823
1.5 | 0.186 | 0.00452 | -0.004 | 41.212
2 | 0.249 | 0.00456 | -0.005 | 54.472
2.5 | 0.311 | 0.00416 | -0.006 | 74.599
3 | 0.372 | 0.00425 | -0.007 | 87.685
3.5 | 0.434 | 0.00427 | -0.009 | 101.609
4 | 0.494 | 0.00435 | -0.01 | 113.464
4.5 | 0.554 | 0.00454 | -0.011 | 122.151
5 | 0.614 | 0.00497 | -0.012 | 123.466
5.5 | 0.672 | 0.007 | -0.013 | 95.939
6 | 0.728 | 0.00801 | -0.014 | 90.902
6.5 | 0.781 | 0.00984 | -0.016 | 79.367
7 | 0.834 | 0.0103 | -0.017 | 80.948
7.5 | 0.885 | 0.01078 | -0.018 | 82.049
8 | 0.934 | 0.01133 | -0.019 | 82.428
8.5 | 0.977 | 0.01191 | -0.02 | 82.051
9 | 1.016 | 0.01257 | -0.021 | 80.808
9.5 | 1.05 | 0.01328 | -0.022 | 79.073
10 | 1.079 | 0.01408 | -0.023 | 76.65
10.5 | 1.103 | 0.01494 | -0.024 | 73.863
11 | 1.121 | 0.016 | -0.025 | 70.045
11.5 | 1.133 | 0.01713 | -0.026 | 66.131
12 | 1.138 | 0.01839 | -0.027 | 61.879
12.5 | 1.137 | 0.01978 | -0.028 | 57.493
13 | 1.131 | 0.02129 | -0.029 | 53.107
13.5 | 1.119 | 0.02285 | -0.03 | 48.978
14 | 1.1 | 0.02516 | -0.031 | 43.727
14.5 | 1.078 | 0.02713 | -0.032 | 39.733
15 | 1.051 | 0.02955 | -0.033 | 35.581
15.5 | 1.02 | 0.03262 | -0.033 | 31.266
16 | 0.984 | 0.03686 | -0.034 | 26.693
16.5 | 0.945 | 0.04216 | -0.035 | 22.411
17 | 0.895 | 0.05339 | -0.034 | 16.755

## 84. Re 6M Mach 0.10 (2)
BIGFOIL.COM POLAR EXPORT
e838
EPPLER 838 HYDROFOIL |  |  |  | Cl Max: | 1.4324 | at alpha= | 19 | deg
XFOIL ncrit=9 |  |  |  | L/D Max: | 94.2742 | at alpha= | 4 | deg
Re: | 6000000 |  |  | Cd Min: | 0.06419 | at alpha= | 20 | deg
Mach: | 0.1 |  |  | Cl=0 at alpha= | 0 | deg
|  |  |  | @ Cl=0.1, Cd= | 0.00405
|  |  |  | @ Cl=0.4, Cd= | 0.004487
|  |  |  | @ Cl=0.6, Cd= | 0.0072778
alpha (deg) | Cl | Cd | Cm | Cl/Cd
-20 | -1.4323 | 0.0638 | -0.0297 | -22.4498
-19.5 | -1.4307 | 0.05845 | -0.0302 | -24.4773
-19 | -1.4248 | 0.05368 | -0.0305 | -26.5425
-18.5 | -1.4166 | 0.04934 | -0.0304 | -28.711
-18 | -1.4055 | 0.04533 | -0.0302 | -31.006
-17.5 | -1.3919 | 0.04171 | -0.0298 | -33.3709
-16.5 | -1.2953 | 0.03456 | -0.0415 | -37.4797
-16 | -1.2548 | 0.03176 | -0.0451 | -39.5088
-15.5 | -1.2432 | 0.02895 | -0.0429 | -42.943
-15 | -1.2213 | 0.02685 | -0.0413 | -45.486
-14.5 | -1.2013 | 0.02473 | -0.0393 | -48.5766
-14 | -1.1779 | 0.0229 | -0.0374 | -51.4367
-13.5 | -1.1558 | 0.02107 | -0.0351 | -54.8552
-13 | -1.1289 | 0.01955 | -0.0331 | -57.7442
-12.5 | -1.1022 | 0.01809 | -0.0308 | -60.9287
-12 | -1.0737 | 0.01678 | -0.0285 | -63.9869
-11.5 | -1.0438 | 0.01559 | -0.0263 | -66.9532
-11 | -1.0198 | 0.01423 | -0.023 | -71.6655
-10.5 | -0.9905 | 0.0132 | -0.0201 | -75.0379
-10 | -0.961 | 0.01231 | -0.017 | -78.0666
-9.5 | -0.9321 | 0.01152 | -0.0134 | -80.9115
-9 | -0.9026 | 0.01086 | -0.0094 | -83.1123
-8.5 | -0.8732 | 0.01038 | -0.005 | -84.1233
-8 | -0.8347 | 0.00993 | -0.0024 | -84.0584
-7.5 | -0.79 | 0.00951 | -0.0009 | -83.0705
-7 | -0.744 | 0.00908 | 0.0004 | -81.9383
-6.5 | -0.6984 | 0.00855 | 0.0017 | -81.6842
-6 | -0.6512 | 0.00802 | 0.0028 | -81.197
-5.5 | -0.6038 | 0.00747 | 0.0037 | -80.83
-4.5 | -0.5126 | 0.00589 | 0.0062 | -87.0289
-4 | -0.4675 | 0.00496 | 0.0075 | -94.254
-3.5 | -0.4136 | 0.00455 | 0.0073 | -90.9011
-3 | -0.3564 | 0.00432 | 0.0066 | -82.5
-2.5 | -0.2979 | 0.00422 | 0.0056 | -70.5924
-2 | -0.2387 | 0.00415 | 0.0046 | -57.5181
-1.5 | -0.1793 | 0.00408 | 0.0035 | -43.9461
-1 | -0.1198 | 0.00405 | 0.0024 | -29.5802
-0.5 | -0.0597 | 0.00405 | 0.0012 | -14.7407
0 | 0 | 0.00402 | 0 | 0
0.5 | 0.0598 | 0.00405 | -0.0012 | 14.7654
1 | 0.1199 | 0.00405 | -0.0024 | 29.6049
1.5 | 0.1794 | 0.00408 | -0.0035 | 43.9706
2 | 0.2388 | 0.00415 | -0.0046 | 57.5422
2.5 | 0.298 | 0.00422 | -0.0056 | 70.6161
3 | 0.3565 | 0.00432 | -0.0066 | 82.5231
3.5 | 0.4138 | 0.00454 | -0.0073 | 91.1454
4 | 0.4676 | 0.00496 | -0.0075 | 94.2742
4.5 | 0.5127 | 0.00589 | -0.0062 | 87.0458
5.5 | 0.6058 | 0.00737 | -0.0041 | 82.1981
6 | 0.6515 | 0.00802 | -0.0028 | 81.2344
6.5 | 0.6986 | 0.00855 | -0.0018 | 81.7076
7 | 0.7441 | 0.00908 | -0.0004 | 81.9493
7.5 | 0.79 | 0.00952 | 0.0009 | 82.9832
8 | 0.8349 | 0.00994 | 0.0023 | 83.994
8.5 | 0.8737 | 0.01038 | 0.0049 | 84.1715
9 | 0.903 | 0.01086 | 0.0094 | 83.1492
9.5 | 0.9326 | 0.01152 | 0.0133 | 80.9549
10 | 0.9599 | 0.01236 | 0.0171 | 77.6618
10.5 | 0.9909 | 0.0132 | 0.0201 | 75.0682
11 | 1.0207 | 0.01421 | 0.0229 | 71.8297
11.5 | 1.0486 | 0.01538 | 0.0257 | 68.1795
12 | 1.0743 | 0.01677 | 0.0285 | 64.0608
12.5 | 1.1034 | 0.01804 | 0.0307 | 61.1641
13 | 1.1298 | 0.01952 | 0.0329 | 57.8791
13.5 | 1.1571 | 0.02102 | 0.0349 | 55.0476
14 | 1.1801 | 0.02279 | 0.0371 | 51.7815
14.5 | 1.2029 | 0.02465 | 0.0392 | 48.7992
15 | 1.2213 | 0.02687 | 0.0413 | 45.4522
15.5 | 1.2379 | 0.02932 | 0.0433 | 42.2203
16 | 1.2558 | 0.0317 | 0.045 | 39.6151
16.5 | 1.2976 | 0.03441 | 0.0414 | 37.71
17.5 | 1.394 | 0.04175 | 0.0293 | 33.3892
18 | 1.411 | 0.04509 | 0.0296 | 31.293
18.5 | 1.4197 | 0.04931 | 0.0299 | 28.7913
19 | 1.4324 | 0.05326 | 0.0298 | 26.8945
19.5 | 1.43 | 0.0589 | 0.0296 | 24.2784
20 | 1.4323 | 0.06419 | 0.029 | 22.3134

## 85. Re 6M Mach 0.25 (1)
BIGFOIL.COM POLAR EXPORT
e838
EPPLER 838 HYDROFOIL |  |  |  | Cl Max: | 1.091 | at alpha= | 11 | deg
JavaFoil+Calcfoil stall+Eppler ext transition |  |  |  | L/D Max: | 123.966 | at alpha= | 4.5 | deg
Re: | 6000000 |  |  | Cd Min: | 0.00414 | at alpha= | 1 | deg
Mach: | 0.25 |  |  | Cl=0 at alpha= | 0 | deg
|  |  |  | @ Cl=0.1, Cd= | 0.0042844
|  |  |  | @ Cl=0.4, Cd= | 0.0042581
|  |  |  | @ Cl=0.6, Cd= | 0.12056
alpha (deg) | Cl | Cd | Cm | Cl/Cd
-16 | -0.543 | 0.12055 | 0.02 | -4.501
-15.5 | -0.612 | 0.11103 | 0.021 | -5.51
-15 | -0.676 | 0.10335 | 0.021 | -6.54
-14.5 | -0.8 | 0.05283 | 0.03 | -15.146
-14 | -0.899 | 0.0317 | 0.031 | -28.364
-13.5 | -0.956 | 0.0283 | 0.03 | -33.785
-13 | -1.005 | 0.02496 | 0.03 | -40.265
-12.5 | -1.042 | 0.02269 | 0.029 | -45.933
-12 | -1.069 | 0.02079 | 0.028 | -51.406
-11.5 | -1.085 | 0.01912 | 0.027 | -56.751
-11 | -1.091 | 0.01762 | 0.026 | -61.921
-10.5 | -1.088 | 0.01623 | 0.025 | -67.057
-10 | -1.075 | 0.0152 | 0.024 | -70.74
-9.5 | -1.054 | 0.01428 | 0.023 | -73.851
-9 | -1.026 | 0.01343 | 0.022 | -76.395
-8.5 | -0.991 | 0.01268 | 0.02 | -78.158
-8 | -0.949 | 0.01196 | 0.019 | -79.345
-7.5 | -0.901 | 0.01136 | 0.018 | -79.348
-7 | -0.851 | 0.01079 | 0.017 | -78.801
-6.5 | -0.798 | 0.01026 | 0.016 | -77.738
-6 | -0.745 | 0.00867 | 0.015 | -85.906
-5.5 | -0.688 | 0.0073 | 0.014 | -94.301
-5 | -0.63 | 0.00631 | 0.012 | -99.762
-4.5 | -0.569 | 0.00458 | 0.011 | -124.329
-4 | -0.507 | 0.00438 | 0.01 | -115.819
-3.5 | -0.446 | 0.00429 | 0.009 | -103.988
-3 | -0.383 | 0.00427 | 0.008 | -89.51
-2.5 | -0.319 | 0.00418 | 0.006 | -76.273
-2 | -0.255 | 0.00415 | 0.005 | -61.47
-1.5 | -0.191 | 0.00416 | 0.004 | -45.984
-1 | -0.128 | 0.0045 | 0.003 | -28.367
-0.5 | -0.064 | 0.00447 | 0.001 | -14.278
0 | 0 | 0.00447 | 0 | 0
0.5 | 0.064 | 0.00447 | -0.001 | 14.303
1 | 0.128 | 0.00414 | -0.003 | 30.868
1.5 | 0.192 | 0.00416 | -0.004 | 46.006
2 | 0.255 | 0.00417 | -0.005 | 61.14
2.5 | 0.319 | 0.00421 | -0.006 | 75.761
3 | 0.383 | 0.00425 | -0.007 | 90.072
3.5 | 0.446 | 0.00428 | -0.009 | 104.321
4 | 0.507 | 0.00436 | -0.01 | 116.365
4.5 | 0.569 | 0.00459 | -0.011 | 123.966
5 | 0.63 | 0.00634 | -0.012 | 99.338
5.5 | 0.688 | 0.00729 | -0.014 | 94.475
6 | 0.745 | 0.00865 | -0.015 | 86.089
6.5 | 0.798 | 0.01026 | -0.016 | 77.721
7 | 0.851 | 0.01079 | -0.017 | 78.831
7.5 | 0.901 | 0.01136 | -0.018 | 79.338
8 | 0.949 | 0.01197 | -0.019 | 79.334
8.5 | 0.991 | 0.01268 | -0.02 | 78.136
9 | 1.026 | 0.01343 | -0.022 | 76.373
9.5 | 1.054 | 0.01428 | -0.023 | 73.828
10 | 1.075 | 0.01521 | -0.024 | 70.717
10.5 | 1.088 | 0.01623 | -0.025 | 67.04
11 | 1.091 | 0.01761 | -0.026 | 61.981
11.5 | 1.085 | 0.01913 | -0.027 | 56.731
12 | 1.069 | 0.02077 | -0.028 | 51.448
12.5 | 1.042 | 0.0227 | -0.029 | 45.916
13 | 1.005 | 0.02497 | -0.03 | 40.236
13.5 | 0.956 | 0.0283 | -0.03 | 33.78
14 | 0.899 | 0.03172 | -0.031 | 28.348
14.5 | 0.8 | 0.05281 | -0.03 | 15.151
15 | 0.676 | 0.10335 | -0.021 | 6.54
15.5 | 0.612 | 0.11101 | -0.021 | 5.511
16 | 0.543 | 0.12056 | -0.02 | 4.501

## 86. Re 6M Mach 0.25 (2)
BIGFOIL.COM POLAR EXPORT
e838
EPPLER 838 HYDROFOIL |  |  |  | Cl Max: | 1.3011 | at alpha= | 18 | deg
XFOIL ncrit=9 |  |  |  | L/D Max: | 96.1233 | at alpha= | 4 | deg
Re: | 6000000 |  |  | Cd Min: | 0.10605 | at alpha= | 20 | deg
Mach: | 0.25 |  |  | Cl=0 at alpha= | 0 | deg
|  |  |  | @ Cl=0.1, Cd= | 0.0040884
|  |  |  | @ Cl=0.4, Cd= | 0.0044761
|  |  |  | @ Cl=0.6, Cd= | 0.0072546
alpha (deg) | Cl | Cd | Cm | Cl/Cd
-20 | -1.2004 | 0.10254 | -0.0281 | -11.7067
-19.5 | -1.2285 | 0.09221 | -0.0316 | -13.3229
-19 | -1.2576 | 0.08193 | -0.0347 | -15.3497
-18.5 | -1.2726 | 0.07375 | -0.0367 | -17.2556
-18 | -1.2914 | 0.06543 | -0.0381 | -19.7371
-17.5 | -1.3042 | 0.05814 | -0.0388 | -22.4321
-17 | -1.3139 | 0.05198 | -0.0377 | -25.277
-16.5 | -1.2257 | 0.04411 | -0.0569 | -27.7873
-16 | -1.2192 | 0.04028 | -0.055 | -30.2681
-15.5 | -1.206 | 0.03678 | -0.0536 | -32.7896
-15 | -1.1854 | 0.03396 | -0.0522 | -34.9058
-14.5 | -1.1706 | 0.03085 | -0.0502 | -37.9449
-14 | -1.1594 | 0.02771 | -0.0475 | -41.8405
-13.5 | -1.1415 | 0.02516 | -0.045 | -45.3696
-13 | -1.1161 | 0.02322 | -0.0427 | -48.0663
-12.5 | -1.0921 | 0.02127 | -0.0401 | -51.3446
-12 | -1.0648 | 0.01959 | -0.0375 | -54.3543
-11.5 | -1.0357 | 0.01806 | -0.035 | -57.3477
-11 | -1.0093 | 0.01648 | -0.032 | -61.2439
-10.5 | -0.982 | 0.01502 | -0.0288 | -65.3795
-10 | -0.9519 | 0.01381 | -0.0257 | -68.9283
-9.5 | -0.9205 | 0.01275 | -0.0226 | -72.1961
-9 | -0.8909 | 0.01177 | -0.0188 | -75.6924
-8.5 | -0.8612 | 0.01097 | -0.0147 | -78.505
-8 | -0.8305 | 0.01032 | -0.0103 | -80.4748
-7.5 | -0.7985 | 0.00988 | -0.0056 | -80.8198
-6.5 | -0.7118 | 0.00883 | -0.001 | -80.6116
-6 | -0.6651 | 0.00829 | 0.0006 | -80.2292
-5.5 | -0.6185 | 0.00769 | 0.0022 | -80.4291
-5 | -0.5745 | 0.00684 | 0.0042 | -83.9912
-4.5 | -0.5285 | 0.006 | 0.0058 | -88.0833
-4 | -0.4834 | 0.00503 | 0.0075 | -96.1034
-3.5 | -0.4277 | 0.00459 | 0.0074 | -93.1808
-3 | -0.3687 | 0.00437 | 0.0067 | -84.3707
-2.5 | -0.3083 | 0.00426 | 0.0058 | -72.3709
-2 | -0.2469 | 0.00418 | 0.0047 | -59.067
-1.5 | -0.1855 | 0.00412 | 0.0036 | -45.0243
-1 | -0.1239 | 0.0041 | 0.0025 | -30.2195
-0.5 | -0.0618 | 0.00407 | 0.0012 | -15.1843
0 | 0 | 0.00407 | 0 | 0
0.5 | 0.0619 | 0.00407 | -0.0012 | 15.2088
1 | 0.124 | 0.0041 | -0.0025 | 30.2439
1.5 | 0.1856 | 0.00412 | -0.0036 | 45.0485
2 | 0.247 | 0.00418 | -0.0047 | 59.0909
2.5 | 0.3084 | 0.00426 | -0.0058 | 72.3944
3 | 0.3688 | 0.00436 | -0.0068 | 84.5872
3.5 | 0.4279 | 0.00458 | -0.0074 | 93.4279
4 | 0.4835 | 0.00503 | -0.0075 | 96.1233
4.5 | 0.5286 | 0.006 | -0.0058 | 88.1
5 | 0.5748 | 0.00683 | -0.0043 | 84.1581
5.5 | 0.6205 | 0.0076 | -0.0026 | 81.6447
6 | 0.6655 | 0.00828 | -0.0007 | 80.3744
6.5 | 0.712 | 0.00883 | 0.001 | 80.6342
7.5 | 0.7986 | 0.00989 | 0.0056 | 80.7482
8 | 0.8304 | 0.01033 | 0.0103 | 80.3872
9 | 0.8913 | 0.01177 | 0.0188 | 75.7264
9.5 | 0.9216 | 0.01272 | 0.0224 | 72.4528
10 | 0.9517 | 0.01383 | 0.0257 | 68.8142
10.5 | 0.9812 | 0.01506 | 0.0289 | 65.1527
11 | 1.0112 | 0.01641 | 0.0317 | 61.621
11.5 | 1.0392 | 0.01789 | 0.0346 | 58.0883
12 | 1.0662 | 0.01953 | 0.0374 | 54.5929
12.5 | 1.0931 | 0.02124 | 0.04 | 51.4642
13 | 1.1167 | 0.0232 | 0.0426 | 48.1336
13.5 | 1.1391 | 0.02532 | 0.0451 | 44.9882
14 | 1.1586 | 0.02777 | 0.0476 | 41.7213
14.5 | 1.1784 | 0.03035 | 0.0497 | 38.827
15 | 1.1919 | 0.03352 | 0.0518 | 35.5579
15.5 | 1.2059 | 0.03681 | 0.0536 | 32.7601
16 | 1.2145 | 0.04068 | 0.0551 | 29.855
16.5 | 1.2306 | 0.04359 | 0.057 | 28.2312
17 | 1.2966 | 0.05064 | 0.043 | 25.6043
17.5 | 1.3 | 0.05882 | 0.0383 | 22.1013
18 | 1.3011 | 0.06476 | 0.0377 | 20.0911
18.5 | 1.2698 | 0.07443 | 0.036 | 17.0603
19 | 1.2653 | 0.08149 | 0.0342 | 15.5271
19.5 | 1.2097 | 0.09517 | 0.0298 | 12.7109
20 | 1.1791 | 0.10605 | 0.0259 | 11.1183

## 87. Re 6M Mach 0.50 (1)
BIGFOIL.COM POLAR EXPORT
e838
EPPLER 838 HYDROFOIL |  |  |  | Cl Max: | 1.119 | at alpha= | 20 | deg
JavaFoil+Calcfoil stall+Eppler ext transition |  |  |  | L/D Max: | 122.16 | at alpha= | 3.5 | deg
Re: | 6000000 |  |  | Cd Min: | 0.00385 | at alpha= | -1 | deg
Mach: | 0.5 |  |  | Cl=0 at alpha= | 0 | deg
|  |  |  | @ Cl=0.1, Cd= | 0.00386
|  |  |  | @ Cl=0.4, Cd= | 0.0043734
|  |  |  | @ Cl=0.6, Cd= | 0.0060504
alpha (deg) | Cl | Cd | Cm | Cl/Cd
-20 | -1.119 | 0.15389 | 0.033 | -7.275
-19.5 | -1.118 | 0.13862 | 0.036 | -8.067
-19 | -1.091 | 0.13188 | 0.036 | -8.272
-18.5 | -1.052 | 0.13442 | 0.033 | -7.828
-18 | -1.013 | 0.13701 | 0.03 | -7.394
-17.5 | -0.98 | 0.13307 | 0.028 | -7.367
-17 | -0.951 | 0.12917 | 0.026 | -7.361
-16.5 | -0.937 | 0.12194 | 0.029 | -7.682
-16 | -0.909 | 0.11432 | 0.028 | -7.953
-15.5 | -0.873 | 0.11486 | 0.025 | -7.599
-15 | -0.842 | 0.11003 | 0.023 | -7.648
-14.5 | -0.811 | 0.10668 | 0.021 | -7.599
-14 | -0.787 | 0.10674 | 0.022 | -7.378
-13.5 | -0.765 | 0.09463 | 0.023 | -8.082
-13 | -0.731 | 0.09253 | 0.02 | -7.901
-12.5 | -0.698 | 0.09146 | 0.017 | -7.635
-12 | -0.67 | 0.08732 | 0.016 | -7.678
-11.5 | -0.645 | 0.08418 | 0.016 | -7.664
-11 | -0.617 | 0.0773 | 0.016 | -7.988
-10.5 | -0.684 | 0.02698 | 0.027 | -25.368
-10 | -0.66 | 0.02287 | 0.026 | -28.872
-9.5 | -0.631 | 0.02062 | 0.025 | -30.591
-9 | -0.813 | 0.02049 | 0.024 | -39.675
-8.5 | -0.969 | 0.01719 | 0.022 | -56.359
-8 | -0.982 | 0.01575 | 0.021 | -62.347
-7.5 | -0.954 | 0.01451 | 0.02 | -65.741
-7 | -0.913 | 0.01353 | 0.019 | -67.443
-6.5 | -0.864 | 0.01261 | 0.018 | -68.514
-6 | -0.809 | 0.0118 | 0.016 | -68.594
-5.5 | -0.755 | 0.00923 | 0.015 | -81.798
-5 | -0.696 | 0.0076 | 0.014 | -91.553
-4.5 | -0.632 | 0.00637 | 0.012 | -99.204
-4 | -0.565 | 0.00569 | 0.011 | -99.249
-3.5 | -0.498 | 0.00408 | 0.01 | -122.063
-3 | -0.427 | 0.00438 | 0.008 | -97.445
-2.5 | -0.356 | 0.00429 | 0.007 | -82.926
-2 | -0.285 | 0.00425 | 0.006 | -67.082
-1.5 | -0.214 | 0.0039 | 0.004 | -54.853
-1 | -0.143 | 0.00385 | 0.003 | -37.046
-0.5 | -0.071 | 0.00386 | 0.001 | -18.475
0 | 0 | 0.00386 | 0 | 0.001
0.5 | 0.071 | 0.00386 | -0.001 | 18.471
1 | 0.143 | 0.00386 | -0.003 | 36.915
1.5 | 0.214 | 0.00393 | -0.004 | 54.463
2 | 0.285 | 0.00394 | -0.006 | 72.398
2.5 | 0.356 | 0.00433 | -0.007 | 82.206
3 | 0.427 | 0.0044 | -0.008 | 97.077
3.5 | 0.498 | 0.00408 | -0.01 | 122.16
4 | 0.565 | 0.00569 | -0.011 | 99.328
4.5 | 0.632 | 0.00638 | -0.012 | 99.175
5 | 0.696 | 0.00759 | -0.014 | 91.72
5.5 | 0.755 | 0.0092 | -0.015 | 82.006
6 | 0.809 | 0.01179 | -0.016 | 68.643
6.5 | 0.864 | 0.01261 | -0.018 | 68.529
7 | 0.913 | 0.01352 | -0.019 | 67.498
7.5 | 0.953 | 0.01458 | -0.02 | 65.411
8 | 0.982 | 0.01577 | -0.021 | 62.264
8.5 | 0.969 | 0.0172 | -0.022 | 56.333
9 | 0.812 | 0.02065 | -0.023 | 39.328
9.5 | 0.631 | 0.02067 | -0.025 | 30.506
10 | 0.66 | 0.0231 | -0.026 | 28.557
10.5 | 0.681 | 0.02814 | -0.027 | 24.216
11 | 0.617 | 0.07714 | -0.016 | 8.004
11.5 | 0.645 | 0.08378 | -0.016 | 7.702
12 | 0.67 | 0.08734 | -0.016 | 7.676
12.5 | 0.698 | 0.09059 | -0.016 | 7.706
13 | 0.729 | 0.09609 | -0.019 | 7.585
13.5 | 0.761 | 0.09888 | -0.021 | 7.693
14 | 0.787 | 0.10635 | -0.022 | 7.404
14.5 | 0.811 | 0.10605 | -0.021 | 7.643
15 | 0.842 | 0.10938 | -0.023 | 7.7
15.5 | 0.873 | 0.1145 | -0.025 | 7.624
16 | 0.909 | 0.11497 | -0.028 | 7.906
16.5 | 0.938 | 0.12044 | -0.029 | 7.79
17 | 0.951 | 0.13018 | -0.026 | 7.303
17.5 | 0.979 | 0.13581 | -0.027 | 7.212
18 | 1.019 | 0.13044 | -0.031 | 7.809
18.5 | 1.064 | 0.1237 | -0.035 | 8.602
19 | 1.089 | 0.13363 | -0.035 | 8.15
19.5 | 1.116 | 0.141 | -0.036 | 7.913
20 | 1.119 | 0.15372 | -0.033 | 7.283

## 88. Re 6M Mach 0.50 (2)
BIGFOIL.COM POLAR EXPORT
e838
EPPLER 838 HYDROFOIL |  |  |  | Cl Max: | 0.9194 | at alpha= | 11 | deg
XFOIL ncrit=9 |  |  |  | L/D Max: | 104.943 | at alpha= | 4 | deg
Re: | 6000000 |  |  | Cd Min: | 0.13698 | at alpha= | 16 | deg
Mach: | 0.5 |  |  | Cl=0 at alpha= | 0 | deg
|  |  |  | @ Cl=0.1, Cd= | 0.0042959
|  |  |  | @ Cl=0.4, Cd= | 0.0045349
|  |  |  | @ Cl=0.6, Cd= | 0.0066304
alpha (deg) | Cl | Cd | Cm | Cl/Cd
-15.5 | -0.7054 | 0.12282 | -0.0369 | -5.7434
-15 | -0.7274 | 0.10867 | -0.0458 | -6.6937
-14.5 | -0.7495 | 0.09533 | -0.0544 | -7.8622
-13.5 | -0.8096 | 0.07032 | -0.0683 | -11.5131
-13 | -0.8436 | 0.05938 | -0.0722 | -14.2068
-12.5 | -0.8693 | 0.0505 | -0.0733 | -17.2139
-12 | -0.8928 | 0.0428 | -0.0721 | -20.8598
-11.5 | -0.9063 | 0.03668 | -0.0692 | -24.7083
-11 | -0.9178 | 0.0313 | -0.065 | -29.3227
-10.5 | -0.9213 | 0.0268 | -0.0601 | -34.3769
-10 | -0.9069 | 0.02359 | -0.0554 | -38.4443
-9.5 | -0.8849 | 0.02105 | -0.0509 | -42.038
-9 | -0.856 | 0.01893 | -0.0467 | -45.2192
-8.5 | -0.8257 | 0.017 | -0.0425 | -48.5706
-8 | -0.7929 | 0.01528 | -0.0384 | -51.8914
-7.5 | -0.7581 | 0.01372 | -0.0345 | -55.2551
-7 | -0.7224 | 0.01231 | -0.0305 | -58.684
-6.5 | -0.6932 | 0.01089 | -0.0255 | -63.6547
-6 | -0.6747 | 0.00952 | -0.0183 | -70.8718
-5.5 | -0.6587 | 0.00864 | -0.0093 | -76.2384
-5 | -0.6322 | 0.0076 | -0.0023 | -83.1842
-4 | -0.5538 | 0.00529 | 0.0068 | -104.6881
-3.5 | -0.4922 | 0.00482 | 0.0076 | -102.1162
-3 | -0.424 | 0.00458 | 0.0072 | -92.5764
-2.5 | -0.3543 | 0.00445 | 0.0064 | -79.618
-2 | -0.284 | 0.00438 | 0.0053 | -64.8402
-1.5 | -0.2128 | 0.00433 | 0.0041 | -49.1455
-1 | -0.1422 | 0.00429 | 0.0028 | -33.1469
-0.5 | -0.0709 | 0.0043 | 0.0014 | -16.4884
0 | 0 | 0.00427 | 0 | 0
0.5 | 0.0709 | 0.0043 | -0.0014 | 16.4884
1 | 0.1423 | 0.00429 | -0.0028 | 33.1702
1.5 | 0.2128 | 0.00433 | -0.0041 | 49.1455
2 | 0.2841 | 0.00438 | -0.0054 | 64.863
2.5 | 0.3545 | 0.00445 | -0.0064 | 79.6629
3 | 0.4242 | 0.00458 | -0.0072 | 92.6201
3.5 | 0.4923 | 0.00481 | -0.0077 | 102.3493
4 | 0.5541 | 0.00528 | -0.0069 | 104.9432
4.5 | 0.5952 | 0.00649 | -0.0027 | 91.7103
5 | 0.6328 | 0.00759 | 0.0022 | 83.3729
5.5 | 0.6637 | 0.00856 | 0.0085 | 77.535
6 | 0.6764 | 0.00949 | 0.018 | 71.275
6.5 | 0.6944 | 0.01087 | 0.0254 | 63.8822
7 | 0.7227 | 0.01231 | 0.0305 | 58.7084
7.5 | 0.7586 | 0.01372 | 0.0344 | 55.2915
8 | 0.7933 | 0.01528 | 0.0384 | 51.9175
8.5 | 0.8271 | 0.01695 | 0.0423 | 48.7965
9 | 0.8584 | 0.01885 | 0.0464 | 45.5385
9.5 | 0.8853 | 0.02105 | 0.0508 | 42.057
10 | 0.9069 | 0.02361 | 0.0554 | 38.4117
10.5 | 0.9182 | 0.02698 | 0.0602 | 34.0326
11 | 0.9194 | 0.03123 | 0.0649 | 29.4396
11.5 | 0.9093 | 0.03653 | 0.0691 | 24.8919
12 | 0.8914 | 0.04293 | 0.0722 | 20.764
12.5 | 0.8692 | 0.05055 | 0.0732 | 17.1949
13 | 0.8447 | 0.05934 | 0.0721 | 14.2349
13.5 | 0.8107 | 0.07025 | 0.0682 | 11.5402
14.5 | 0.7525 | 0.09503 | 0.0545 | 7.9186
15 | 0.7239 | 0.10935 | 0.0453 | 6.62
15.5 | 0.7031 | 0.12338 | 0.0364 | 5.6987
16 | 0.6864 | 0.13698 | 0.0283 | 5.011

## 89. Re 7M Mach 0.00 (1)
BIGFOIL.COM POLAR EXPORT
e838
EPPLER 838 HYDROFOIL |  |  |  | Cl Max: | 1.15 | at alpha= | 12.5 | deg
JavaFoil+Calcfoil stall+Eppler ext transition |  |  |  | L/D Max: | 117.553 | at alpha= | 5 | deg
Re: | 7000000 |  |  | Cd Min: | 0.00415 | at alpha= | -2.5 | deg
Mach: | 0 |  |  | Cl=0 at alpha= | 0 | deg
|  |  |  | @ Cl=0.1, Cd= | 0.0044161
|  |  |  | @ Cl=0.4, Cd= | 0.0041843
|  |  |  | @ Cl=0.6, Cd= | 0.0051057
alpha (deg) | Cl | Cd | Cm | Cl/Cd
-17.5 | -0.922 | 0.04927 | 0.036 | -18.718
-17 | -0.962 | 0.04226 | 0.035 | -22.757
-16.5 | -0.998 | 0.03675 | 0.035 | -27.168
-16 | -1.03 | 0.03334 | 0.034 | -30.895
-15.5 | -1.06 | 0.02996 | 0.033 | -35.386
-15 | -1.086 | 0.02735 | 0.033 | -39.717
-14.5 | -1.108 | 0.02532 | 0.032 | -43.749
-14 | -1.125 | 0.02357 | 0.031 | -47.735
-13.5 | -1.139 | 0.02151 | 0.03 | -52.972
-13 | -1.147 | 0.02012 | 0.029 | -57.02
-12.5 | -1.15 | 0.01873 | 0.028 | -61.393
-12 | -1.148 | 0.01745 | 0.027 | -65.783
-11.5 | -1.139 | 0.01628 | 0.026 | -69.98
-11 | -1.126 | 0.01518 | 0.025 | -74.177
-10.5 | -1.106 | 0.01426 | 0.024 | -77.58
-10 | -1.081 | 0.01346 | 0.023 | -80.287
-9.5 | -1.051 | 0.01271 | 0.022 | -82.653
-9 | -1.015 | 0.01206 | 0.021 | -84.213
-8.5 | -0.976 | 0.01145 | 0.02 | -85.265
-8 | -0.932 | 0.01091 | 0.019 | -85.452
-7.5 | -0.883 | 0.01039 | 0.018 | -84.94
-7 | -0.832 | 0.00994 | 0.017 | -83.727
-6.5 | -0.778 | 0.00953 | 0.015 | -81.718
-6 | -0.725 | 0.00815 | 0.014 | -88.908
-5.5 | -0.668 | 0.00719 | 0.013 | -92.997
-5 | -0.611 | 0.00517 | 0.012 | -118.037
-4.5 | -0.552 | 0.00472 | 0.011 | -116.783
-4 | -0.492 | 0.00441 | 0.01 | -111.344
-3.5 | -0.432 | 0.00422 | 0.008 | -102.407
-3 | -0.371 | 0.00419 | 0.007 | -88.479
-2.5 | -0.309 | 0.00415 | 0.006 | -74.394
-2 | -0.247 | 0.00446 | 0.005 | -55.414
-1.5 | -0.185 | 0.00443 | 0.004 | -41.824
-1 | -0.124 | 0.00439 | 0.002 | -28.127
-0.5 | -0.062 | 0.00443 | 0.001 | -13.949
0 | 0 | 0.00441 | 0 | 0
0.5 | 0.062 | 0.00441 | -0.001 | 14.014
1 | 0.124 | 0.00442 | -0.002 | 27.97
1.5 | 0.186 | 0.00441 | -0.004 | 42.033
2 | 0.247 | 0.00446 | -0.005 | 55.482
2.5 | 0.309 | 0.00415 | -0.006 | 74.575
3 | 0.371 | 0.00417 | -0.007 | 88.819
3.5 | 0.432 | 0.0042 | -0.008 | 103.004
4 | 0.492 | 0.00442 | -0.01 | 111.279
4.5 | 0.551 | 0.00473 | -0.011 | 116.544
5 | 0.611 | 0.00519 | -0.012 | 117.553
5.5 | 0.668 | 0.00719 | -0.013 | 92.988
6 | 0.725 | 0.00817 | -0.014 | 88.667
6.5 | 0.778 | 0.00952 | -0.015 | 81.742
7 | 0.832 | 0.00993 | -0.017 | 83.735
7.5 | 0.883 | 0.01041 | -0.018 | 84.831
8 | 0.932 | 0.01091 | -0.019 | 85.433
8.5 | 0.976 | 0.01145 | -0.02 | 85.255
9 | 1.015 | 0.01206 | -0.021 | 84.202
9.5 | 1.05 | 0.01272 | -0.022 | 82.583
10 | 1.081 | 0.01347 | -0.023 | 80.251
10.5 | 1.106 | 0.01426 | -0.024 | 77.548
11 | 1.126 | 0.01518 | -0.025 | 74.151
11.5 | 1.139 | 0.01629 | -0.026 | 69.951
12 | 1.148 | 0.01745 | -0.027 | 65.759
12.5 | 1.15 | 0.01872 | -0.028 | 61.442
13 | 1.147 | 0.02013 | -0.029 | 57
13.5 | 1.139 | 0.02152 | -0.03 | 52.946
14 | 1.125 | 0.02356 | -0.031 | 47.758
14.5 | 1.108 | 0.02532 | -0.032 | 43.75
15 | 1.086 | 0.02735 | -0.033 | 39.71
15.5 | 1.06 | 0.02996 | -0.033 | 35.379
16 | 1.03 | 0.0333 | -0.034 | 30.929
16.5 | 0.998 | 0.03678 | -0.035 | 27.144
17 | 0.962 | 0.04222 | -0.035 | 22.776
17.5 | 0.922 | 0.04929 | -0.036 | 18.711

## 90. Re 7M Mach 0.00 (2)
BIGFOIL.COM POLAR EXPORT
e838
EPPLER 838 HYDROFOIL |  |  |  | Cl Max: | 1.4834 | at alpha= | 20 | deg
XFOIL ncrit=9 |  |  |  | L/D Max: | 91.3808 | at alpha= | 3.5 | deg
Re: | 7000000 |  |  | Cd Min: | 0.05709 | at alpha= | 20 | deg
Mach: | 0 |  |  | Cl=0 at alpha= | 0 | deg
|  |  |  | @ Cl=0.1, Cd= | 0.003934
|  |  |  | @ Cl=0.4, Cd= | 0.0044461
|  |  |  | @ Cl=0.6, Cd= | 0.0072437
alpha (deg) | Cl | Cd | Cm | Cl/Cd
-20 | -1.4821 | 0.05687 | -0.0274 | -26.0612
-19.5 | -1.4756 | 0.05235 | -0.0275 | -28.1872
-19 | -1.4649 | 0.04833 | -0.0276 | -30.3104
-18.5 | -1.4543 | 0.04441 | -0.0274 | -32.7471
-18 | -1.4403 | 0.04093 | -0.027 | -35.1893
-17.5 | -1.4214 | 0.03775 | -0.0269 | -37.653
-17 | -1.3892 | 0.03455 | -0.0292 | -40.2084
-16 | -1.2771 | 0.02923 | -0.042 | -43.6914
-15.5 | -1.2598 | 0.0269 | -0.0402 | -46.8327
-15 | -1.237 | 0.02499 | -0.0385 | -49.4998
-14.5 | -1.2171 | 0.023 | -0.0364 | -52.9174
-14 | -1.1936 | 0.02129 | -0.0344 | -56.0639
-13.5 | -1.1712 | 0.01955 | -0.0321 | -59.9079
-13 | -1.1435 | 0.01818 | -0.0301 | -62.8988
-12.5 | -1.1171 | 0.0168 | -0.0277 | -66.494
-12 | -1.0879 | 0.01561 | -0.0255 | -69.6925
-11 | -1.0321 | 0.01338 | -0.02 | -77.1375
-10.5 | -1.0036 | 0.01244 | -0.0169 | -80.6752
-10 | -0.9734 | 0.0117 | -0.0137 | -83.1966
-9.5 | -0.9448 | 0.011 | -0.0098 | -85.8909
-9 | -0.9153 | 0.01046 | -0.0057 | -87.5048
-8.5 | -0.8817 | 0.01004 | -0.0021 | -87.8187
-8 | -0.8384 | 0.0096 | -0.0005 | -87.3333
-7.5 | -0.7918 | 0.00923 | 0.0005 | -85.7855
-7 | -0.7448 | 0.00882 | 0.0015 | -84.4444
-6.5 | -0.698 | 0.00832 | 0.0025 | -83.8942
-6 | -0.6495 | 0.00786 | 0.0033 | -82.6336
-5.5 | -0.6012 | 0.00735 | 0.004 | -81.7959
-5 | -0.555 | 0.00663 | 0.0051 | -83.7104
-4.5 | -0.5076 | 0.00594 | 0.0059 | -85.4545
-4 | -0.462 | 0.00506 | 0.0071 | -91.3043
-3.5 | -0.4101 | 0.0045 | 0.0071 | -91.1333
-3 | -0.3539 | 0.00425 | 0.0065 | -83.2706
-2.5 | -0.2959 | 0.00413 | 0.0056 | -71.6465
-2 | -0.2372 | 0.00403 | 0.0046 | -58.8586
-1.5 | -0.1781 | 0.00398 | 0.0035 | -44.7487
-1 | -0.1189 | 0.00395 | 0.0023 | -30.1013
-0.5 | -0.0595 | 0.0039 | 0.0012 | -15.2564
0 | 0 | 0.00391 | 0 | 0
0.5 | 0.0596 | 0.0039 | -0.0012 | 15.2821
1 | 0.119 | 0.00395 | -0.0023 | 30.1266
1.5 | 0.1782 | 0.00398 | -0.0035 | 44.7739
2 | 0.2373 | 0.00403 | -0.0046 | 58.8834
2.5 | 0.296 | 0.00414 | -0.0056 | 71.4976
3 | 0.354 | 0.00425 | -0.0065 | 83.2941
3.5 | 0.4103 | 0.00449 | -0.0072 | 91.3808
4 | 0.4618 | 0.00508 | -0.007 | 90.9055
4.5 | 0.5077 | 0.00594 | -0.006 | 85.4714
5 | 0.5551 | 0.00664 | -0.0051 | 83.5994
5.5 | 0.6027 | 0.00728 | -0.0043 | 82.7885
6 | 0.6497 | 0.00786 | -0.0033 | 82.659
6.5 | 0.6981 | 0.00832 | -0.0026 | 83.9062
7 | 0.7449 | 0.00882 | -0.0015 | 84.4558
7.5 | 0.7919 | 0.00923 | -0.0006 | 85.7963
8 | 0.8384 | 0.00961 | 0.0005 | 87.2425
8.5 | 0.882 | 0.01004 | 0.0021 | 87.8486
9 | 0.9158 | 0.01046 | 0.0056 | 87.5526
9.5 | 0.9454 | 0.01099 | 0.0097 | 86.0237
10 | 0.9734 | 0.01171 | 0.0136 | 83.1255
10.5 | 1.0037 | 0.01245 | 0.0168 | 80.6185
11 | 1.0331 | 0.01335 | 0.0198 | 77.3858
11.5 | 1.0607 | 0.01443 | 0.0228 | 73.5066
12 | 1.0883 | 0.01561 | 0.0254 | 69.7181
12.5 | 1.1179 | 0.01678 | 0.0276 | 66.621
13 | 1.144 | 0.01817 | 0.03 | 62.9609
13.5 | 1.1717 | 0.01954 | 0.032 | 59.9642
14 | 1.1954 | 0.02119 | 0.0342 | 56.4134
14.5 | 1.2188 | 0.02291 | 0.0363 | 53.1995
15 | 1.2369 | 0.02502 | 0.0385 | 49.4365
15.5 | 1.2585 | 0.027 | 0.0402 | 46.6111
16 | 1.2784 | 0.02916 | 0.0419 | 43.8409
16.5 | 1.2946 | 0.03152 | 0.0438 | 41.0723
17 | 1.3895 | 0.03466 | 0.029 | 40.0894
17.5 | 1.4242 | 0.03772 | 0.0264 | 37.7572
18 | 1.445 | 0.04074 | 0.0264 | 35.4688
18.5 | 1.4577 | 0.04435 | 0.0268 | 32.8681
19 | 1.4719 | 0.04795 | 0.0269 | 30.6966
19.5 | 1.476 | 0.05264 | 0.027 | 28.0395
20 | 1.4834 | 0.05709 | 0.0267 | 25.9835

## 91. Re 7M Mach 0.10 (1)
BIGFOIL.COM POLAR EXPORT
e838
EPPLER 838 HYDROFOIL |  |  |  | Cl Max: | 1.14 | at alpha= | 12 | deg
JavaFoil+Calcfoil stall+Eppler ext transition |  |  |  | L/D Max: | 118.765 | at alpha= | 5 | deg
Re: | 7000000 |  |  | Cd Min: | 0.00415 | at alpha= | 2.5 | deg
Mach: | 0.1 |  |  | Cl=0 at alpha= | 0 | deg
|  |  |  | @ Cl=0.1, Cd= | 0.0044077
|  |  |  | @ Cl=0.4, Cd= | 0.0042216
|  |  |  | @ Cl=0.6, Cd= | 0.0050627
alpha (deg) | Cl | Cd | Cm | Cl/Cd
-17 | -0.903 | 0.04792 | 0.035 | -18.851
-16.5 | -0.948 | 0.03986 | 0.035 | -23.791
-16 | -0.986 | 0.03528 | 0.034 | -27.958
-15.5 | -1.022 | 0.0314 | 0.033 | -32.55
-15 | -1.053 | 0.02849 | 0.033 | -36.968
-14.5 | -1.08 | 0.0262 | 0.032 | -41.216
-14 | -1.102 | 0.02431 | 0.031 | -45.328
-13.5 | -1.121 | 0.02207 | 0.03 | -50.776
-13 | -1.133 | 0.02061 | 0.029 | -54.948
-12.5 | -1.139 | 0.01913 | 0.028 | -59.532
-12 | -1.14 | 0.0178 | 0.027 | -64.034
-11.5 | -1.134 | 0.01659 | 0.026 | -68.381
-11 | -1.122 | 0.01548 | 0.025 | -72.51
-10.5 | -1.105 | 0.01447 | 0.024 | -76.337
-10 | -1.081 | 0.01362 | 0.023 | -79.364
-9.5 | -1.052 | 0.01288 | 0.022 | -81.67
-9 | -1.018 | 0.01218 | 0.021 | -83.561
-8.5 | -0.979 | 0.01158 | 0.02 | -84.559
-8 | -0.935 | 0.011 | 0.019 | -85.039
-7.5 | -0.886 | 0.0105 | 0.018 | -84.411
-7 | -0.835 | 0.01001 | 0.017 | -83.412
-6.5 | -0.782 | 0.00959 | 0.016 | -81.521
-6 | -0.728 | 0.00824 | 0.014 | -88.323
-5.5 | -0.671 | 0.00726 | 0.013 | -92.469
-5 | -0.614 | 0.00478 | 0.012 | -128.455
-4.5 | -0.554 | 0.00469 | 0.011 | -118.083
-4 | -0.494 | 0.00439 | 0.01 | -112.437
-3.5 | -0.434 | 0.00425 | 0.009 | -102.194
-3 | -0.372 | 0.00417 | 0.007 | -89.203
-2.5 | -0.31 | 0.00416 | 0.006 | -74.709
-2 | -0.248 | 0.00449 | 0.005 | -55.273
-1.5 | -0.186 | 0.00444 | 0.004 | -41.951
-1 | -0.124 | 0.00443 | 0.002 | -28.057
-0.5 | -0.062 | 0.0044 | 0.001 | -14.103
0 | 0 | 0.00439 | 0 | 0
0.5 | 0.062 | 0.00442 | -0.001 | 14.076
1 | 0.124 | 0.0044 | -0.002 | 28.274
1.5 | 0.186 | 0.00445 | -0.004 | 41.878
2 | 0.249 | 0.0045 | -0.005 | 55.283
2.5 | 0.311 | 0.00415 | -0.006 | 74.847
3 | 0.372 | 0.00419 | -0.007 | 88.858
3.5 | 0.434 | 0.00426 | -0.009 | 102.039
4 | 0.494 | 0.00439 | -0.01 | 112.46
4.5 | 0.554 | 0.00471 | -0.011 | 117.781
5 | 0.614 | 0.00517 | -0.012 | 118.765
5.5 | 0.671 | 0.00726 | -0.013 | 92.423
6 | 0.728 | 0.00824 | -0.014 | 88.361
6.5 | 0.782 | 0.00958 | -0.016 | 81.601
7 | 0.835 | 0.01001 | -0.017 | 83.42
7.5 | 0.886 | 0.01049 | -0.018 | 84.483
8 | 0.935 | 0.011 | -0.019 | 85.02
8.5 | 0.979 | 0.01158 | -0.02 | 84.548
9 | 1.018 | 0.01218 | -0.021 | 83.55
9.5 | 1.052 | 0.01288 | -0.022 | 81.648
10 | 1.081 | 0.01363 | -0.023 | 79.3
10.5 | 1.105 | 0.01446 | -0.024 | 76.431
11 | 1.122 | 0.01549 | -0.025 | 72.483
11.5 | 1.134 | 0.01659 | -0.026 | 68.357
12 | 1.14 | 0.01779 | -0.027 | 64.064
12.5 | 1.139 | 0.01914 | -0.028 | 59.51
13 | 1.133 | 0.0206 | -0.029 | 54.989
13.5 | 1.121 | 0.02208 | -0.03 | 50.755
14 | 1.102 | 0.02432 | -0.031 | 45.32
14.5 | 1.08 | 0.0262 | -0.032 | 41.218
15 | 1.053 | 0.0285 | -0.033 | 36.961
15.5 | 1.022 | 0.03138 | -0.033 | 32.563
16 | 0.986 | 0.03526 | -0.034 | 27.974
16.5 | 0.948 | 0.03988 | -0.035 | 23.78
17 | 0.903 | 0.04795 | -0.035 | 18.839

## 92. Re 7M Mach 0.10 (2)
BIGFOIL.COM POLAR EXPORT
e838
EPPLER 838 HYDROFOIL |  |  |  | Cl Max: | 1.4653 | at alpha= | 20 | deg
XFOIL ncrit=9 |  |  |  | L/D Max: | 91.7333 | at alpha= | 3.5 | deg
Re: | 7000000 |  |  | Cd Min: | 0.06106 | at alpha= | 20 | deg
Mach: | 0.1 |  |  | Cl=0 at alpha= | 0 | deg
|  |  |  | @ Cl=0.1, Cd= | 0.0039335
|  |  |  | @ Cl=0.4, Cd= | 0.0044434
|  |  |  | @ Cl=0.6, Cd= | 0.0072347
alpha (deg) | Cl | Cd | Cm | Cl/Cd
-20 | -1.4655 | 0.06068 | -0.029 | -24.1513
-19.5 | -1.4612 | 0.0557 | -0.0294 | -26.2334
-19 | -1.4543 | 0.05116 | -0.0295 | -28.4265
-18.5 | -1.445 | 0.04695 | -0.0293 | -30.7774
-18 | -1.4329 | 0.04314 | -0.029 | -33.2151
-17.5 | -1.4135 | 0.03962 | -0.0294 | -35.6764
-17 | -1.3793 | 0.03607 | -0.0324 | -38.2395
-16.5 | -1.2898 | 0.03293 | -0.0459 | -39.1679
-16 | -1.2752 | 0.03031 | -0.044 | -42.0719
-15.5 | -1.2541 | 0.02814 | -0.0424 | -44.5665
-15 | -1.2332 | 0.02599 | -0.0407 | -47.449
-14.5 | -1.2132 | 0.02391 | -0.0386 | -50.7403
-14 | -1.1907 | 0.02207 | -0.0364 | -53.9511
-13.5 | -1.1692 | 0.02022 | -0.034 | -57.8239
-13 | -1.1417 | 0.01877 | -0.032 | -60.8258
-12.5 | -1.1156 | 0.01731 | -0.0295 | -64.4483
-12 | -1.0866 | 0.01605 | -0.0273 | -67.7009
-11.5 | -1.0569 | 0.01491 | -0.0249 | -70.8853
-11 | -1.03 | 0.01372 | -0.0218 | -75.0729
-10.5 | -1.0018 | 0.0127 | -0.0187 | -78.8819
-10 | -0.9715 | 0.0119 | -0.0155 | -81.6387
-9.5 | -0.9424 | 0.01116 | -0.0118 | -84.4444
-9 | -0.9125 | 0.01057 | -0.0077 | -86.3292
-8.5 | -0.8833 | 0.01011 | -0.0032 | -87.3689
-8 | -0.8406 | 0.00967 | -0.0014 | -86.9286
-7.5 | -0.7944 | 0.00929 | -0.0001 | -85.5113
-7 | -0.7475 | 0.00887 | 0.001 | -84.2728
-6.5 | -0.7008 | 0.00837 | 0.0021 | -83.7276
-6 | -0.6525 | 0.0079 | 0.003 | -82.5949
-5.5 | -0.6041 | 0.00738 | 0.0038 | -81.8564
-5 | -0.5579 | 0.00666 | 0.005 | -83.7688
-4.5 | -0.5104 | 0.00596 | 0.0059 | -85.6376
-4 | -0.4648 | 0.00506 | 0.007 | -91.8577
-3.5 | -0.4127 | 0.0045 | 0.0072 | -91.7111
-3 | -0.3562 | 0.00426 | 0.0066 | -83.615
-2.5 | -0.2978 | 0.00414 | 0.0056 | -71.9324
-2 | -0.2387 | 0.00404 | 0.0046 | -59.0842
-1.5 | -0.1793 | 0.00399 | 0.0035 | -44.9373
-1 | -0.1196 | 0.00395 | 0.0023 | -30.2785
-0.5 | -0.0599 | 0.0039 | 0.0012 | -15.359
0 | 0 | 0.00392 | 0 | 0
0.5 | 0.06 | 0.0039 | -0.0012 | 15.3846
1 | 0.1197 | 0.00395 | -0.0024 | 30.3038
1.5 | 0.1793 | 0.00399 | -0.0035 | 44.9373
2 | 0.2388 | 0.00403 | -0.0046 | 59.2556
2.5 | 0.2978 | 0.00414 | -0.0056 | 71.9324
3 | 0.3563 | 0.00425 | -0.0066 | 83.8353
3.5 | 0.4128 | 0.0045 | -0.0072 | 91.7333
4 | 0.4646 | 0.00508 | -0.007 | 91.4567
4.5 | 0.5105 | 0.00596 | -0.0059 | 85.6544
5 | 0.558 | 0.00666 | -0.005 | 83.7838
5.5 | 0.6055 | 0.00731 | -0.004 | 82.8317
6 | 0.6527 | 0.0079 | -0.003 | 82.6203
6.5 | 0.701 | 0.00837 | -0.0022 | 83.7515
7 | 0.7475 | 0.00888 | -0.001 | 84.1779
7.5 | 0.7945 | 0.0093 | 0.0001 | 85.4301
8 | 0.8406 | 0.00968 | 0.0014 | 86.8388
8.5 | 0.8836 | 0.01011 | 0.0031 | 87.3986
9 | 0.913 | 0.01057 | 0.0076 | 86.3765
9.5 | 0.9431 | 0.01115 | 0.0116 | 84.583
10 | 0.9717 | 0.01191 | 0.0155 | 81.5869
10.5 | 1.0016 | 0.01272 | 0.0187 | 78.7421
11 | 1.0312 | 0.01368 | 0.0217 | 75.3801
11.5 | 1.0583 | 0.01486 | 0.0247 | 71.218
12 | 1.0873 | 0.01604 | 0.0272 | 67.7868
12.5 | 1.1163 | 0.01729 | 0.0295 | 64.5633
13 | 1.1422 | 0.01876 | 0.0319 | 60.8849
13.5 | 1.1691 | 0.02024 | 0.034 | 57.7619
14 | 1.1922 | 0.02199 | 0.0363 | 54.2156
14.5 | 1.2155 | 0.02379 | 0.0383 | 51.0929
15 | 1.2343 | 0.02593 | 0.0405 | 47.6012
15.5 | 1.2568 | 0.02797 | 0.0422 | 44.9339
16 | 1.276 | 0.03026 | 0.0439 | 42.1679
16.5 | 1.2928 | 0.03271 | 0.0457 | 39.5231
17 | 1.3799 | 0.03616 | 0.0322 | 38.161
17.5 | 1.4159 | 0.03963 | 0.0289 | 35.728
18 | 1.4377 | 0.04296 | 0.0284 | 33.466
18.5 | 1.4476 | 0.04696 | 0.0288 | 30.8262
19 | 1.4605 | 0.05086 | 0.0288 | 28.7161
19.5 | 1.4602 | 0.05615 | 0.0288 | 26.0053
20 | 1.4653 | 0.06106 | 0.0284 | 23.9977

## 93. Re 7M Mach 0.25 (1)
BIGFOIL.COM POLAR EXPORT
e838
EPPLER 838 HYDROFOIL |  |  |  | Cl Max: | 1.093 | at alpha= | 11 | deg
JavaFoil+Calcfoil stall+Eppler ext transition |  |  |  | L/D Max: | 117.672 | at alpha= | 4.5 | deg
Re: | 7000000 |  |  | Cd Min: | 0.00409 | at alpha= | -2 | deg
Mach: | 0.25 |  |  | Cl=0 at alpha= | 0 | deg
|  |  |  | @ Cl=0.1, Cd= | 0.0042388
|  |  |  | @ Cl=0.4, Cd= | 0.0042389
|  |  |  | @ Cl=0.6, Cd= | 0.11832
alpha (deg) | Cl | Cd | Cm | Cl/Cd
-16 | -0.543 | 0.11832 | 0.021 | -4.593
-15.5 | -0.613 | 0.10931 | 0.022 | -5.608
-15 | -0.68 | 0.09897 | 0.022 | -6.869
-14.5 | -0.824 | 0.0405 | 0.031 | -20.341
-14 | -0.902 | 0.03031 | 0.031 | -29.759
-13.5 | -0.958 | 0.02722 | 0.03 | -35.196
-13 | -1.006 | 0.02412 | 0.03 | -41.732
-12.5 | -1.044 | 0.02196 | 0.029 | -47.528
-12 | -1.07 | 0.02012 | 0.028 | -53.196
-11.5 | -1.087 | 0.0185 | 0.027 | -58.742
-11 | -1.093 | 0.01706 | 0.026 | -64.074
-10.5 | -1.09 | 0.01571 | 0.025 | -69.377
-10 | -1.077 | 0.01474 | 0.024 | -73.045
-9.5 | -1.056 | 0.01382 | 0.023 | -76.381
-9 | -1.027 | 0.01303 | 0.022 | -78.869
-8.5 | -0.992 | 0.0123 | 0.02 | -80.68
-8 | -0.951 | 0.01164 | 0.019 | -81.696
-7.5 | -0.903 | 0.01105 | 0.018 | -81.66
-7 | -0.852 | 0.01049 | 0.017 | -81.223
-6.5 | -0.799 | 0.00998 | 0.016 | -80.019
-6 | -0.745 | 0.00875 | 0.015 | -85.139
-5.5 | -0.688 | 0.0075 | 0.014 | -91.732
-5 | -0.629 | 0.00664 | 0.012 | -94.766
-4.5 | -0.569 | 0.00483 | 0.011 | -117.734
-4 | -0.507 | 0.00443 | 0.01 | -114.455
-3.5 | -0.446 | 0.00427 | 0.009 | -104.434
-3 | -0.383 | 0.00422 | 0.008 | -90.631
-2.5 | -0.319 | 0.00417 | 0.006 | -76.402
-2 | -0.255 | 0.00409 | 0.005 | -62.419
-1.5 | -0.191 | 0.00448 | 0.004 | -42.761
-1 | -0.128 | 0.00444 | 0.003 | -28.751
-0.5 | -0.064 | 0.00443 | 0.001 | -14.417
0 | 0 | 0.00443 | 0 | 0
0.5 | 0.064 | 0.00443 | -0.001 | 14.432
1 | 0.128 | 0.00409 | -0.003 | 31.2
1.5 | 0.192 | 0.00447 | -0.004 | 42.82
2 | 0.255 | 0.00411 | -0.005 | 62.143
2.5 | 0.319 | 0.00418 | -0.006 | 76.309
3 | 0.383 | 0.00422 | -0.007 | 90.644
3.5 | 0.446 | 0.00429 | -0.009 | 104.081
4 | 0.507 | 0.00444 | -0.01 | 114.292
4.5 | 0.569 | 0.00484 | -0.011 | 117.672
5 | 0.629 | 0.00664 | -0.012 | 94.863
5.5 | 0.688 | 0.00748 | -0.014 | 91.991
6 | 0.745 | 0.00875 | -0.015 | 85.117
6.5 | 0.799 | 0.00998 | -0.016 | 80.054
7 | 0.852 | 0.01048 | -0.017 | 81.301
7.5 | 0.903 | 0.01106 | -0.018 | 81.65
8 | 0.951 | 0.01164 | -0.019 | 81.686
8.5 | 0.992 | 0.0123 | -0.02 | 80.668
9 | 1.027 | 0.01303 | -0.022 | 78.846
9.5 | 1.056 | 0.01383 | -0.023 | 76.349
10 | 1.077 | 0.01475 | -0.024 | 73.021
10.5 | 1.09 | 0.01571 | -0.025 | 69.357
11 | 1.093 | 0.01706 | -0.026 | 64.052
11.5 | 1.087 | 0.01851 | -0.027 | 58.718
12 | 1.07 | 0.02013 | -0.028 | 53.177
12.5 | 1.044 | 0.02194 | -0.029 | 47.558
13 | 1.006 | 0.02414 | -0.03 | 41.701
13.5 | 0.958 | 0.02722 | -0.03 | 35.2
14 | 0.902 | 0.0303 | -0.031 | 29.772
14.5 | 0.824 | 0.0405 | -0.031 | 20.339
15 | 0.68 | 0.09897 | -0.022 | 6.869
15.5 | 0.613 | 0.10932 | -0.022 | 5.608
16 | 0.543 | 0.11832 | -0.021 | 4.593

## 94. Re 7M Mach 0.25 (2)
BIGFOIL.COM POLAR EXPORT
e838
EPPLER 838 HYDROFOIL |  |  |  | Cl Max: | 1.3395 | at alpha= | 18 | deg
XFOIL ncrit=9 |  |  |  | L/D Max: | 94.0749 | at alpha= | 3.5 | deg
Re: | 7000000 |  |  | Cd Min: | 0.09999 | at alpha= | 20 | deg
Mach: | 0.25 |  |  | Cl=0 at alpha= | 0 | deg
|  |  |  | @ Cl=0.1, Cd= | 0.0039684
|  |  |  | @ Cl=0.4, Cd= | 0.0044238
|  |  |  | @ Cl=0.6, Cd= | 0.007191
alpha (deg) | Cl | Cd | Cm | Cl/Cd
-20 | -1.2533 | 0.09665 | -0.0295 | -12.9674
-19.5 | -1.2782 | 0.08678 | -0.0327 | -14.7292
-19 | -1.3028 | 0.07735 | -0.0353 | -16.8429
-18.5 | -1.3144 | 0.06965 | -0.0369 | -18.8715
-18 | -1.3305 | 0.06187 | -0.0379 | -21.5048
-17 | -1.2883 | 0.04655 | -0.0516 | -27.6756
-16.5 | -1.2551 | 0.04201 | -0.0558 | -29.8762
-16 | -1.2433 | 0.03836 | -0.0544 | -32.4114
-15.5 | -1.2283 | 0.03505 | -0.0529 | -35.0442
-15 | -1.2068 | 0.03233 | -0.0514 | -37.3276
-14.5 | -1.191 | 0.02937 | -0.0493 | -40.5516
-14 | -1.1713 | 0.02683 | -0.0471 | -43.6564
-13.5 | -1.1555 | 0.02423 | -0.0442 | -47.6888
-13 | -1.1295 | 0.02233 | -0.0419 | -50.5822
-12.5 | -1.1057 | 0.02044 | -0.0391 | -54.0949
-12 | -1.0786 | 0.01876 | -0.0365 | -57.4947
-11 | -1.0203 | 0.01585 | -0.031 | -64.3722
-10.5 | -0.9921 | 0.01448 | -0.0278 | -68.5152
-10 | -0.9625 | 0.01328 | -0.0246 | -72.4774
-9.5 | -0.9309 | 0.01228 | -0.0213 | -75.8062
-9 | -0.9015 | 0.01138 | -0.0174 | -79.2179
-8.5 | -0.8711 | 0.01063 | -0.0132 | -81.9473
-8 | -0.8404 | 0.01004 | -0.0086 | -83.7052
-7.5 | -0.8057 | 0.00962 | -0.0044 | -83.7526
-7 | -0.7603 | 0.00917 | -0.0025 | -82.9117
-6.5 | -0.7142 | 0.00867 | -0.0006 | -82.376
-6 | -0.6675 | 0.00814 | 0.001 | -82.0025
-5.5 | -0.6189 | 0.00758 | 0.0023 | -81.6491
-5 | -0.5737 | 0.0068 | 0.0041 | -84.3676
-4.5 | -0.5258 | 0.00608 | 0.0054 | -86.4803
-4 | -0.4802 | 0.00511 | 0.007 | -93.9726
-3.5 | -0.427 | 0.00454 | 0.0073 | -94.0529
-3 | -0.3687 | 0.0043 | 0.0067 | -85.7442
-2.5 | -0.308 | 0.00416 | 0.0058 | -74.0385
-2 | -0.2468 | 0.00408 | 0.0047 | -60.4902
-1.5 | -0.1855 | 0.00404 | 0.0036 | -45.9158
-1 | -0.1237 | 0.00398 | 0.0024 | -31.0804
-0.5 | -0.062 | 0.00395 | 0.0012 | -15.6962
0 | 0 | 0.00396 | 0 | 0
0.5 | 0.0621 | 0.00395 | -0.0013 | 15.7215
1 | 0.1238 | 0.00398 | -0.0025 | 31.1055
1.5 | 0.1856 | 0.00404 | -0.0036 | 45.9406
2 | 0.2469 | 0.00408 | -0.0047 | 60.5147
2.5 | 0.308 | 0.00417 | -0.0058 | 73.8609
3 | 0.3688 | 0.00429 | -0.0068 | 85.9674
3.5 | 0.4271 | 0.00454 | -0.0073 | 94.0749
4 | 0.4801 | 0.00513 | -0.007 | 93.5867
4.5 | 0.526 | 0.00608 | -0.0054 | 86.5132
5 | 0.5738 | 0.0068 | -0.0041 | 84.3824
5.5 | 0.6207 | 0.0075 | -0.0026 | 82.76
6 | 0.6678 | 0.00813 | -0.0011 | 82.1402
6.5 | 0.7144 | 0.00867 | 0.0006 | 82.3991
7 | 0.7604 | 0.00917 | 0.0024 | 82.9226
7.5 | 0.806 | 0.00963 | 0.0044 | 83.6968
8 | 0.8405 | 0.01005 | 0.0085 | 83.6318
8.5 | 0.872 | 0.01061 | 0.013 | 82.1866
9 | 0.9024 | 0.01136 | 0.0172 | 79.4366
9.5 | 0.9314 | 0.01228 | 0.0212 | 75.8469
10 | 0.9622 | 0.01331 | 0.0246 | 72.2915
10.5 | 0.9906 | 0.01456 | 0.028 | 68.0357
11 | 1.0207 | 0.01584 | 0.0309 | 64.4381
12 | 1.0799 | 0.01871 | 0.0363 | 57.7178
12.5 | 1.1056 | 0.02046 | 0.0391 | 54.0371
13 | 1.1287 | 0.02239 | 0.0419 | 50.4109
13.5 | 1.1501 | 0.02456 | 0.0446 | 46.8282
14 | 1.1702 | 0.02691 | 0.0471 | 43.4857
14.5 | 1.1912 | 0.02937 | 0.0492 | 40.5584
15 | 1.2126 | 0.03195 | 0.0511 | 37.9531
15.5 | 1.2277 | 0.03511 | 0.0529 | 34.9672
16 | 1.2393 | 0.03868 | 0.0545 | 32.0398
16.5 | 1.2594 | 0.04168 | 0.0557 | 30.2159
17 | 1.2936 | 0.04643 | 0.0509 | 27.8613
18 | 1.3395 | 0.06126 | 0.0374 | 21.8658
18.5 | 1.3117 | 0.07028 | 0.0362 | 18.6639
19 | 1.3102 | 0.07692 | 0.0348 | 17.0333
19.5 | 1.2591 | 0.08964 | 0.0311 | 14.0462
20 | 1.2317 | 0.09999 | 0.0274 | 12.3182

## 95. Re 7M Mach 0.50 (1)
BIGFOIL.COM POLAR EXPORT
e838
EPPLER 838 HYDROFOIL |  |  |  | Cl Max: | 1.124 | at alpha= | 20 | deg
JavaFoil+Calcfoil stall+Eppler ext transition |  |  |  | L/D Max: | 122.516 | at alpha= | 3.5 | deg
Re: | 7000000 |  |  | Cd Min: | 0.00381 | at alpha= | -0.5 | deg
Mach: | 0.5 |  |  | Cl=0 at alpha= | 0 | deg
|  |  |  | @ Cl=0.1, Cd= | 0.0038221
|  |  |  | @ Cl=0.4, Cd= | 0.0043134
|  |  |  | @ Cl=0.6, Cd= | 0.0063927
alpha (deg) | Cl | Cd | Cm | Cl/Cd
-20 | -1.124 | 0.14822 | 0.034 | -7.585
-19.5 | -1.123 | 0.13395 | 0.037 | -8.382
-19 | -1.101 | 0.12212 | 0.037 | -9.019
-18.5 | -1.062 | 0.12533 | 0.035 | -8.471
-18 | -1.018 | 0.13086 | 0.031 | -7.783
-17.5 | -0.984 | 0.1302 | 0.029 | -7.558
-17 | -0.951 | 0.12703 | 0.026 | -7.487
-16.5 | -0.942 | 0.1167 | 0.03 | -8.068
-16 | -0.917 | 0.10814 | 0.029 | -8.476
-15.5 | -0.876 | 0.11067 | 0.026 | -7.919
-15 | -0.847 | 0.10528 | 0.025 | -8.041
-14.5 | -0.811 | 0.10506 | 0.021 | -7.72
-14 | -0.788 | 0.10589 | 0.022 | -7.44
-13.5 | -0.77 | 0.0904 | 0.024 | -8.513
-13 | -0.734 | 0.09032 | 0.021 | -8.122
-12.5 | -0.699 | 0.0901 | 0.017 | -7.763
-12 | -0.671 | 0.0874 | 0.016 | -7.672
-11.5 | -0.646 | 0.08235 | 0.017 | -7.845
-11 | -0.618 | 0.07603 | 0.016 | -8.134
-10.5 | -0.687 | 0.02567 | 0.027 | -26.778
-10 | -0.661 | 0.02216 | 0.026 | -29.849
-9.5 | -0.632 | 0.01999 | 0.025 | -31.599
-9 | -0.814 | 0.01983 | 0.024 | -41.073
-8.5 | -0.97 | 0.01667 | 0.022 | -58.199
-8 | -0.983 | 0.01528 | 0.021 | -64.344
-7.5 | -0.955 | 0.01411 | 0.02 | -67.678
-7 | -0.914 | 0.01317 | 0.019 | -69.42
-6.5 | -0.865 | 0.01224 | 0.018 | -70.66
-6 | -0.81 | 0.01146 | 0.016 | -70.714
-5.5 | -0.754 | 0.00952 | 0.015 | -79.213
-5 | -0.695 | 0.00792 | 0.014 | -87.785
-4.5 | -0.632 | 0.00678 | 0.012 | -93.145
-4 | -0.565 | 0.00593 | 0.011 | -95.167
-3.5 | -0.498 | 0.00406 | 0.01 | -122.532
-3 | -0.427 | 0.00433 | 0.008 | -98.7
-2.5 | -0.356 | 0.00428 | 0.007 | -83.231
-2 | -0.285 | 0.00423 | 0.006 | -67.386
-1.5 | -0.214 | 0.00415 | 0.004 | -51.475
-1 | -0.143 | 0.00382 | 0.003 | -37.284
-0.5 | -0.071 | 0.00381 | 0.001 | -18.692
0 | 0 | 0.00381 | 0 | 0.001
0.5 | 0.071 | 0.00381 | -0.001 | 18.692
1 | 0.143 | 0.00384 | -0.003 | 37.114
1.5 | 0.214 | 0.00384 | -0.004 | 55.743
2 | 0.285 | 0.00423 | -0.006 | 67.378
2.5 | 0.356 | 0.00427 | -0.007 | 83.485
3 | 0.427 | 0.00434 | -0.008 | 98.526
3.5 | 0.498 | 0.00407 | -0.01 | 122.516
4 | 0.565 | 0.00598 | -0.011 | 94.413
4.5 | 0.632 | 0.00677 | -0.012 | 93.293
5 | 0.695 | 0.0079 | -0.014 | 87.953
5.5 | 0.754 | 0.0095 | -0.015 | 79.42
6 | 0.81 | 0.01144 | -0.016 | 70.819
6.5 | 0.865 | 0.01227 | -0.018 | 70.537
7 | 0.914 | 0.01315 | -0.019 | 69.493
7.5 | 0.955 | 0.01414 | -0.02 | 67.507
8 | 0.983 | 0.0153 | -0.021 | 64.26
8.5 | 0.97 | 0.01668 | -0.022 | 58.173
9 | 0.814 | 0.01998 | -0.024 | 40.739
9.5 | 0.632 | 0.02003 | -0.025 | 31.525
10 | 0.661 | 0.02236 | -0.026 | 29.553
10.5 | 0.686 | 0.02626 | -0.027 | 26.109
11 | 0.618 | 0.07603 | -0.016 | 8.134
11.5 | 0.646 | 0.08218 | -0.017 | 7.863
12 | 0.671 | 0.08742 | -0.016 | 7.67
12.5 | 0.699 | 0.08994 | -0.017 | 7.774
13 | 0.731 | 0.09373 | -0.02 | 7.798
13.5 | 0.763 | 0.09577 | -0.022 | 7.971
14 | 0.788 | 0.10679 | -0.022 | 7.377
14.5 | 0.811 | 0.10503 | -0.021 | 7.726
15 | 0.845 | 0.10624 | -0.024 | 7.958
15.5 | 0.877 | 0.11038 | -0.026 | 7.944
16 | 0.916 | 0.10876 | -0.029 | 8.419
16.5 | 0.944 | 0.11475 | -0.03 | 8.228
17 | 0.951 | 0.12929 | -0.026 | 7.356
17.5 | 0.983 | 0.13142 | -0.028 | 7.478
18 | 1.03 | 0.12091 | -0.033 | 8.521
18.5 | 1.084 | 0.10814 | -0.037 | 10.021
19 | 1.098 | 0.12483 | -0.037 | 8.798
19.5 | 1.119 | 0.13722 | -0.037 | 8.155
20 | 1.124 | 0.14876 | -0.034 | 7.559

## 96. Re 7M Mach 0.50 (2)
BIGFOIL.COM POLAR EXPORT
e838
EPPLER 838 HYDROFOIL |  |  |  | Cl Max: | 0.9327 | at alpha= | 10.5 | deg
XFOIL ncrit=9 |  |  |  | L/D Max: | 103.932 | at alpha= | 3.5 | deg
Re: | 7000000 |  |  | Cd Min: | 0.12225 | at alpha= | 15.5 | deg
Mach: | 0.5 |  |  | Cl=0 at alpha= | 0 | deg
|  |  |  | @ Cl=0.1, Cd= | 0.0041521
|  |  |  | @ Cl=0.4, Cd= | 0.0044178
|  |  |  | @ Cl=0.6, Cd= | 0.0067196
alpha (deg) | Cl | Cd | Cm | Cl/Cd
-15.5 | -0.7102 | 0.12172 | -0.0378 | -5.8347
-15 | -0.7305 | 0.1079 | -0.0466 | -6.7702
-14.5 | -0.7532 | 0.09456 | -0.0552 | -7.9653
-14 | -0.7853 | 0.08112 | -0.0633 | -9.6807
-13.5 | -0.812 | 0.06979 | -0.0689 | -11.6349
-13 | -0.8522 | 0.05839 | -0.0728 | -14.595
-12.5 | -0.8805 | 0.04939 | -0.0738 | -17.8275
-12 | -0.9047 | 0.04176 | -0.0725 | -21.6643
-11.5 | -0.9187 | 0.03574 | -0.0693 | -25.7051
-11 | -0.931 | 0.03038 | -0.0648 | -30.6452
-10.5 | -0.9355 | 0.0259 | -0.0597 | -36.1197
-10 | -0.9209 | 0.02279 | -0.0548 | -40.4081
-9.5 | -0.8982 | 0.02029 | -0.0502 | -44.2681
-9 | -0.8683 | 0.01826 | -0.0459 | -47.552
-8.5 | -0.8366 | 0.01642 | -0.0418 | -50.9501
-8 | -0.8032 | 0.01472 | -0.0377 | -54.5652
-7.5 | -0.7684 | 0.01319 | -0.0336 | -58.2563
-7 | -0.732 | 0.01186 | -0.0296 | -61.7201
-6 | -0.6791 | 0.00932 | -0.0177 | -72.8648
-5.5 | -0.6604 | 0.00854 | -0.009 | -77.3302
-5 | -0.6306 | 0.00754 | -0.0026 | -83.634
-4.5 | -0.59 | 0.00657 | 0.0019 | -89.8021
-4 | -0.5493 | 0.0054 | 0.0062 | -101.7222
-3.5 | -0.4915 | 0.00474 | 0.0075 | -103.692
-3 | -0.4244 | 0.00446 | 0.0073 | -95.157
-2.5 | -0.3548 | 0.00435 | 0.0065 | -81.5632
-2 | -0.284 | 0.00425 | 0.0054 | -66.8235
-1.5 | -0.2134 | 0.00419 | 0.0042 | -50.9308
-1 | -0.1425 | 0.00416 | 0.0029 | -34.2548
-0.5 | -0.0711 | 0.00414 | 0.0014 | -17.1739
0 | 0 | 0.00415 | 0 | 0
0.5 | 0.0711 | 0.00414 | -0.0014 | 17.1739
1 | 0.1426 | 0.00417 | -0.0029 | 34.1966
1.5 | 0.2135 | 0.00419 | -0.0042 | 50.9547
2 | 0.2841 | 0.00425 | -0.0054 | 66.8471
2.5 | 0.3549 | 0.00434 | -0.0065 | 81.7742
3 | 0.4245 | 0.00446 | -0.0073 | 95.1794
3.5 | 0.4916 | 0.00473 | -0.0076 | 103.9323
4 | 0.5496 | 0.00539 | -0.0062 | 101.9666
5 | 0.6311 | 0.00754 | 0.0025 | 83.7003
5.5 | 0.6652 | 0.00845 | 0.0082 | 78.7219
6 | 0.6813 | 0.00929 | 0.0174 | 73.3369
6.5 | 0.7004 | 0.01056 | 0.0247 | 66.3258
7 | 0.732 | 0.01187 | 0.0296 | 61.6681
7.5 | 0.7685 | 0.0132 | 0.0336 | 58.2197
8 | 0.8033 | 0.01473 | 0.0376 | 54.535
8.5 | 0.8387 | 0.01635 | 0.0415 | 51.2966
9 | 0.8687 | 0.01826 | 0.0459 | 47.5739
9.5 | 0.8987 | 0.02029 | 0.0501 | 44.2928
10 | 0.921 | 0.0228 | 0.0548 | 40.3947
10.5 | 0.9327 | 0.02606 | 0.0598 | 35.7905
11 | 0.9327 | 0.03031 | 0.0647 | 30.772
11.5 | 0.9218 | 0.03558 | 0.0692 | 25.9078
12 | 0.9032 | 0.0419 | 0.0725 | 21.5561
12.5 | 0.8781 | 0.04961 | 0.0738 | 17.7001
13 | 0.8498 | 0.05866 | 0.0727 | 14.4869
13.5 | 0.8134 | 0.0697 | 0.0689 | 11.67
14 | 0.7851 | 0.08122 | 0.0631 | 9.6663
14.5 | 0.755 | 0.09442 | 0.0552 | 7.9962
15 | 0.728 | 0.10843 | 0.0461 | 6.714
15.5 | 0.7082 | 0.12225 | 0.0374 | 5.793

## 97. Re 8M Mach 0.00 (1)
BIGFOIL.COM POLAR EXPORT
e838
EPPLER 838 HYDROFOIL |  |  |  | Cl Max: | 1.152 | at alpha= | 12.5 | deg
JavaFoil+Calcfoil stall+Eppler ext transition |  |  |  | L/D Max: | 115.575 | at alpha= | 5 | deg
Re: | 8000000 |  |  | Cd Min: | 0.00417 | at alpha= | -3 | deg
Mach: | 0 |  |  | Cl=0 at alpha= | 0 | deg
|  |  |  | @ Cl=0.1, Cd= | 0.00436
|  |  |  | @ Cl=0.4, Cd= | 0.0042038
|  |  |  | @ Cl=0.6, Cd= | 0.0052103
alpha (deg) | Cl | Cd | Cm | Cl/Cd
-17.5 | -0.927 | 0.04632 | 0.036 | -20.006
-17 | -0.965 | 0.04039 | 0.035 | -23.88
-16.5 | -1.001 | 0.03543 | 0.035 | -28.238
-16 | -1.032 | 0.03224 | 0.034 | -32.007
-15.5 | -1.062 | 0.029 | 0.033 | -36.615
-15 | -1.088 | 0.02653 | 0.033 | -40.993
-14.5 | -1.109 | 0.02457 | 0.032 | -45.141
-14 | -1.127 | 0.02286 | 0.031 | -49.279
-13.5 | -1.141 | 0.02089 | 0.03 | -54.617
-13 | -1.149 | 0.01957 | 0.029 | -58.705
-12.5 | -1.152 | 0.01819 | 0.028 | -63.327
-12 | -1.149 | 0.01694 | 0.027 | -67.844
-11.5 | -1.141 | 0.01583 | 0.026 | -72.056
-11 | -1.127 | 0.01474 | 0.025 | -76.45
-10.5 | -1.107 | 0.01388 | 0.024 | -79.797
-10 | -1.082 | 0.01308 | 0.023 | -82.734
-9.5 | -1.052 | 0.01239 | 0.022 | -84.927
-9 | -1.017 | 0.01174 | 0.021 | -86.636
-8.5 | -0.977 | 0.01118 | 0.02 | -87.463
-8 | -0.933 | 0.01063 | 0.019 | -87.814
-7.5 | -0.884 | 0.01016 | 0.018 | -87.022
-7 | -0.833 | 0.0097 | 0.017 | -85.845
-6.5 | -0.779 | 0.00931 | 0.016 | -83.654
-6 | -0.725 | 0.00822 | 0.014 | -88.151
-5.5 | -0.668 | 0.00724 | 0.013 | -92.312
-5 | -0.611 | 0.00487 | 0.012 | -125.457
-4.5 | -0.551 | 0.00489 | 0.011 | -112.713
-4 | -0.491 | 0.00456 | 0.01 | -107.673
-3.5 | -0.432 | 0.00423 | 0.008 | -102.156
-3 | -0.371 | 0.00417 | 0.007 | -88.847
-2.5 | -0.309 | 0.00452 | 0.006 | -68.399
-2 | -0.247 | 0.00448 | 0.005 | -55.192
-1.5 | -0.185 | 0.00439 | 0.004 | -42.272
-1 | -0.124 | 0.00438 | 0.002 | -28.225
-0.5 | -0.062 | 0.00438 | 0.001 | -14.122
0 | 0 | 0.00437 | 0 | 0
0.5 | 0.062 | 0.00436 | -0.001 | 14.172
1 | 0.124 | 0.00436 | -0.002 | 28.343
1.5 | 0.186 | 0.0044 | -0.004 | 42.202
2 | 0.247 | 0.00448 | -0.005 | 55.223
2.5 | 0.309 | 0.00454 | -0.006 | 68.13
3 | 0.371 | 0.00418 | -0.007 | 88.638
3.5 | 0.432 | 0.00423 | -0.008 | 102.093
4 | 0.491 | 0.00456 | -0.01 | 107.768
4.5 | 0.551 | 0.0049 | -0.011 | 112.429
5 | 0.611 | 0.00528 | -0.012 | 115.575
5.5 | 0.668 | 0.00726 | -0.013 | 92.028
6 | 0.725 | 0.00822 | -0.014 | 88.203
6.5 | 0.779 | 0.0093 | -0.015 | 83.737
7 | 0.833 | 0.0097 | -0.017 | 85.836
7.5 | 0.884 | 0.01015 | -0.018 | 87.082
8 | 0.933 | 0.01064 | -0.019 | 87.723
8.5 | 0.977 | 0.01118 | -0.02 | 87.453
9 | 1.017 | 0.01174 | -0.021 | 86.626
9.5 | 1.052 | 0.01239 | -0.022 | 84.916
10 | 1.082 | 0.0131 | -0.023 | 82.606
10.5 | 1.107 | 0.01386 | -0.024 | 79.896
11 | 1.127 | 0.01475 | -0.025 | 76.428
11.5 | 1.141 | 0.01584 | -0.026 | 72.032
12 | 1.149 | 0.01695 | -0.027 | 67.793
12.5 | 1.152 | 0.01819 | -0.028 | 63.305
13 | 1.149 | 0.01955 | -0.029 | 58.747
13.5 | 1.141 | 0.0209 | -0.03 | 54.59
14 | 1.127 | 0.02287 | -0.031 | 49.26
14.5 | 1.109 | 0.02457 | -0.032 | 45.145
15 | 1.088 | 0.02654 | -0.033 | 40.985
15.5 | 1.062 | 0.029 | -0.033 | 36.608
16 | 1.032 | 0.03222 | -0.034 | 32.024
16.5 | 1 | 0.03541 | -0.035 | 28.249
17 | 0.965 | 0.04042 | -0.035 | 23.865
17.5 | 0.927 | 0.04635 | -0.036 | 19.993

## 98. Re 8M Mach 0.00 (2)
BIGFOIL.COM POLAR EXPORT
e838
EPPLER 838 HYDROFOIL |  |  |  | Cl Max: | 1.5045 | at alpha= | 20 | deg
XFOIL ncrit=9 |  |  |  | L/D Max: | 91.1804 | at alpha= | 3.5 | deg
Re: | 8000000 |  |  | Cd Min: | 0.05518 | at alpha= | 20 | deg
Mach: | 0 |  |  | Cl=0 at alpha= | 0 | deg
|  |  |  | @ Cl=0.1, Cd= | 0.0038336
|  |  |  | @ Cl=0.4, Cd= | 0.0044463
|  |  |  | @ Cl=0.6, Cd= | 0.0071651
alpha (deg) | Cl | Cd | Cm | Cl/Cd
-20 | -1.5063 | 0.05465 | -0.0267 | -27.5627
-19.5 | -1.4985 | 0.05036 | -0.0267 | -29.7558
-19 | -1.4872 | 0.04645 | -0.0267 | -32.0172
-18.5 | -1.4745 | 0.04281 | -0.0263 | -34.4429
-18 | -1.4597 | 0.03944 | -0.0259 | -37.0106
-16.5 | -1.31 | 0.03047 | -0.0428 | -42.9931
-16 | -1.2932 | 0.02808 | -0.0411 | -46.0541
-15.5 | -1.2689 | 0.02623 | -0.0397 | -48.3759
-15 | -1.2468 | 0.02431 | -0.0379 | -51.2875
-14.5 | -1.2264 | 0.02236 | -0.0358 | -54.8479
-14 | -1.2029 | 0.02067 | -0.0337 | -58.1955
-13.5 | -1.1824 | 0.01888 | -0.0311 | -62.6271
-13 | -1.1537 | 0.01757 | -0.0292 | -65.6631
-12.5 | -1.1274 | 0.01622 | -0.0267 | -69.5068
-12 | -1.0987 | 0.01504 | -0.0243 | -73.0519
-11.5 | -1.0689 | 0.01401 | -0.0219 | -76.2955
-11 | -1.0406 | 0.01299 | -0.0189 | -80.1078
-10.5 | -1.0132 | 0.01207 | -0.0155 | -83.9437
-10 | -0.983 | 0.01135 | -0.0122 | -86.6079
-9.5 | -0.9534 | 0.01073 | -0.0084 | -88.8537
-9 | -0.9257 | 0.01024 | -0.0038 | -90.4004
-8.5 | -0.8873 | 0.0098 | -0.0012 | -90.5408
-8 | -0.8427 | 0.0094 | 0.0002 | -89.6489
-7.5 | -0.7955 | 0.00904 | 0.0012 | -87.9978
-7 | -0.7473 | 0.00865 | 0.0019 | -86.3931
-6.5 | -0.6994 | 0.0082 | 0.0028 | -85.2927
-6 | -0.651 | 0.00775 | 0.0035 | -84
-5.5 | -0.6014 | 0.00727 | 0.0041 | -82.7235
-5 | -0.5547 | 0.0066 | 0.005 | -84.0455
-4 | -0.4589 | 0.00518 | 0.0066 | -88.5907
-3.5 | -0.4091 | 0.00451 | 0.007 | -90.7095
-3 | -0.3535 | 0.00423 | 0.0065 | -83.5697
-2.5 | -0.2957 | 0.00406 | 0.0056 | -72.8325
-2 | -0.2372 | 0.00395 | 0.0046 | -60.0506
-1.5 | -0.1783 | 0.0039 | 0.0035 | -45.7179
-1 | -0.1189 | 0.00384 | 0.0023 | -30.9635
-0.5 | -0.0595 | 0.00382 | 0.0012 | -15.5759
0 | 0 | 0.00381 | 0 | 0
0.5 | 0.0595 | 0.00382 | -0.0012 | 15.5759
1 | 0.119 | 0.00384 | -0.0024 | 30.9896
1.5 | 0.1784 | 0.0039 | -0.0035 | 45.7436
2 | 0.2373 | 0.00395 | -0.0046 | 60.0759
2.5 | 0.2958 | 0.00405 | -0.0056 | 73.037
3 | 0.3535 | 0.00423 | -0.0065 | 83.5697
3.5 | 0.4094 | 0.00449 | -0.007 | 91.1804
4 | 0.4586 | 0.0052 | -0.0065 | 88.1923
5 | 0.5547 | 0.0066 | -0.0051 | 84.0455
5.5 | 0.6028 | 0.0072 | -0.0043 | 83.7222
6 | 0.6512 | 0.00774 | -0.0036 | 84.1344
6.5 | 0.6996 | 0.0082 | -0.0028 | 85.3171
7 | 0.7474 | 0.00865 | -0.002 | 86.4046
7.5 | 0.7957 | 0.00904 | -0.0012 | 88.0199
8 | 0.8427 | 0.00941 | -0.0002 | 89.5537
8.5 | 0.8876 | 0.0098 | 0.0011 | 90.5714
9 | 0.9261 | 0.01024 | 0.0037 | 90.4395
9.5 | 0.9543 | 0.01072 | 0.0082 | 89.0205
10 | 0.9831 | 0.01136 | 0.0122 | 86.5405
10.5 | 1.0128 | 0.0121 | 0.0156 | 83.7025
11 | 1.0417 | 0.01295 | 0.0187 | 80.4402
11.5 | 1.0696 | 0.01399 | 0.0217 | 76.4546
12 | 1.0994 | 0.01503 | 0.0242 | 73.147
12.5 | 1.1281 | 0.0162 | 0.0266 | 69.6358
13 | 1.154 | 0.01757 | 0.0291 | 65.6801
13.5 | 1.1815 | 0.01894 | 0.0312 | 62.3812
14 | 1.2046 | 0.02059 | 0.0335 | 58.5041
14.5 | 1.2284 | 0.02226 | 0.0356 | 55.1842
15 | 1.2503 | 0.02411 | 0.0376 | 51.8582
15.5 | 1.2735 | 0.02595 | 0.0393 | 49.0751
16 | 1.2942 | 0.02803 | 0.041 | 46.172
16.5 | 1.3125 | 0.03031 | 0.0427 | 43.3025
17 | 1.3307 | 0.03245 | 0.0442 | 41.0077
17.5 | 1.4157 | 0.03592 | 0.0311 | 39.4126
18 | 1.464 | 0.0393 | 0.0253 | 37.2519
18.5 | 1.4769 | 0.04284 | 0.0258 | 34.4748
19 | 1.4912 | 0.04635 | 0.026 | 32.1726
19.5 | 1.4968 | 0.05084 | 0.0262 | 29.4414
20 | 1.5045 | 0.05518 | 0.0261 | 27.2653

## 99. Re 8M Mach 0.10 (1)
BIGFOIL.COM POLAR EXPORT
e838
EPPLER 838 HYDROFOIL |  |  |  | Cl Max: | 1.141 | at alpha= | 12 | deg
JavaFoil+Calcfoil stall+Eppler ext transition |  |  |  | L/D Max: | 124.902 | at alpha= | 5 | deg
Re: | 8000000 |  |  | Cd Min: | 0.00413 | at alpha= | 2.5 | deg
Mach: | 0.1 |  |  | Cl=0 at alpha= | 0 | deg
|  |  |  | @ Cl=0.1, Cd= | 0.0043945
|  |  |  | @ Cl=0.4, Cd= | 0.0041997
|  |  |  | @ Cl=0.6, Cd= | 0.00491
alpha (deg) | Cl | Cd | Cm | Cl/Cd
-17.5 | -0.855 | 0.05866 | 0.035 | -14.571
-17 | -0.906 | 0.04581 | 0.035 | -19.787
-16.5 | -0.951 | 0.0382 | 0.035 | -24.89
-16 | -0.989 | 0.03401 | 0.034 | -29.065
-15.5 | -1.024 | 0.03042 | 0.034 | -33.654
-15 | -1.055 | 0.02759 | 0.033 | -38.23
-14.5 | -1.081 | 0.02541 | 0.032 | -42.56
-14 | -1.103 | 0.0236 | 0.031 | -46.762
-13.5 | -1.122 | 0.02145 | 0.03 | -52.315
-13 | -1.134 | 0.02002 | 0.029 | -56.637
-12.5 | -1.141 | 0.0186 | 0.028 | -61.319
-12 | -1.141 | 0.01729 | 0.027 | -66.011
-11.5 | -1.136 | 0.01611 | 0.026 | -70.478
-11 | -1.124 | 0.01506 | 0.025 | -74.613
-10.5 | -1.106 | 0.01406 | 0.024 | -78.698
-10 | -1.083 | 0.01324 | 0.023 | -81.739
-9.5 | -1.053 | 0.01252 | 0.022 | -84.128
-9 | -1.019 | 0.01185 | 0.021 | -85.987
-8.5 | -0.98 | 0.01128 | 0.02 | -86.924
-8 | -0.936 | 0.01075 | 0.019 | -87.11
-7.5 | -0.887 | 0.01023 | 0.018 | -86.716
-7 | -0.836 | 0.0098 | 0.017 | -85.296
-6.5 | -0.782 | 0.00937 | 0.016 | -83.475
-6 | -0.728 | 0.00831 | 0.014 | -87.655
-5.5 | -0.671 | 0.00733 | 0.013 | -91.558
-5 | -0.613 | 0.00492 | 0.012 | -124.756
-4.5 | -0.554 | 0.0049 | 0.011 | -113.185
-4 | -0.494 | 0.00454 | 0.01 | -108.742
-3.5 | -0.434 | 0.00426 | 0.009 | -101.877
-3 | -0.372 | 0.00417 | 0.007 | -89.293
-2.5 | -0.31 | 0.00414 | 0.006 | -75.021
-2 | -0.248 | 0.00445 | 0.005 | -55.788
-1.5 | -0.186 | 0.00442 | 0.004 | -42.147
-1 | -0.124 | 0.00438 | 0.002 | -28.332
-0.5 | -0.062 | 0.00438 | 0.001 | -14.166
0 | 0 | 0.0044 | 0 | 0
0.5 | 0.062 | 0.00437 | -0.001 | 14.225
1 | 0.124 | 0.00441 | -0.002 | 28.198
1.5 | 0.186 | 0.0044 | -0.004 | 42.383
2 | 0.249 | 0.00449 | -0.005 | 55.422
2.5 | 0.311 | 0.00413 | -0.006 | 75.221
3 | 0.372 | 0.00415 | -0.007 | 89.696
3.5 | 0.434 | 0.00426 | -0.009 | 101.907
4 | 0.494 | 0.00453 | -0.01 | 108.949
4.5 | 0.554 | 0.00491 | -0.011 | 112.902
5 | 0.613 | 0.00491 | -0.012 | 124.902
5.5 | 0.671 | 0.00733 | -0.013 | 91.599
6 | 0.728 | 0.0083 | -0.014 | 87.761
6.5 | 0.782 | 0.00938 | -0.016 | 83.354
7 | 0.836 | 0.0098 | -0.017 | 85.288
7.5 | 0.887 | 0.01023 | -0.018 | 86.744
8 | 0.936 | 0.01075 | -0.019 | 87.106
8.5 | 0.98 | 0.01128 | -0.02 | 86.861
9 | 1.019 | 0.01185 | -0.021 | 85.976
9.5 | 1.053 | 0.01252 | -0.022 | 84.116
10 | 1.083 | 0.01326 | -0.023 | 81.636
10.5 | 1.106 | 0.01407 | -0.024 | 78.618
11 | 1.124 | 0.01504 | -0.025 | 74.707
11.5 | 1.136 | 0.01612 | -0.026 | 70.45
12 | 1.141 | 0.01729 | -0.027 | 65.993
12.5 | 1.141 | 0.01859 | -0.028 | 61.366
13 | 1.134 | 0.02003 | -0.029 | 56.616
13.5 | 1.122 | 0.02146 | -0.03 | 52.293
14 | 1.103 | 0.0236 | -0.031 | 46.753
14.5 | 1.081 | 0.02541 | -0.032 | 42.563
15 | 1.055 | 0.0276 | -0.033 | 38.223
15.5 | 1.024 | 0.0304 | -0.034 | 33.667
16 | 0.989 | 0.03398 | -0.034 | 29.096
16.5 | 0.951 | 0.03821 | -0.035 | 24.882
17 | 0.906 | 0.04582 | -0.035 | 19.782

## 100. Re 8M Mach 0.10 (2)
BIGFOIL.COM POLAR EXPORT
e838
EPPLER 838 HYDROFOIL |  |  |  | Cl Max: | 1.3096 | at alpha= | 16.5 | deg
XFOIL ncrit=9 |  |  |  | L/D Max: | 91.5556 | at alpha= | 3.5 | deg
Re: | 8000000 |  |  | Cd Min: | 0.03172 | at alpha= | -16.5 | deg
Mach: | 0.1 |  |  | Cl=0 at alpha= | 0 | deg
|  |  |  | @ Cl=0.1, Cd= | 0.0038367
|  |  |  | @ Cl=0.4, Cd= | 0.0044424
|  |  |  | @ Cl=0.6, Cd= | 0.0071607
alpha (deg) | Cl | Cd | Cm | Cl/Cd
-16.5 | -1.3072 | 0.03172 | -0.0449 | -41.2106
-16 | -1.2903 | 0.02922 | -0.0431 | -44.1581
-15.5 | -1.2667 | 0.02723 | -0.0417 | -46.5185
-15 | -1.2414 | 0.0254 | -0.0402 | -48.874
-14.5 | -1.2215 | 0.02332 | -0.0381 | -52.3799
-14 | -1.2003 | 0.02142 | -0.0358 | -56.0364
-13.5 | -1.1806 | 0.01952 | -0.0331 | -60.4816
-13 | -1.1516 | 0.01817 | -0.0311 | -63.3792
-12.5 | -1.126 | 0.01671 | -0.0286 | -67.3848
-12 | -1.0973 | 0.01548 | -0.0261 | -70.885
-11.5 | -1.0676 | 0.01437 | -0.0237 | -74.2937
-11 | -1.0384 | 0.01331 | -0.0208 | -78.0165
-10.5 | -1.0111 | 0.01233 | -0.0174 | -82.0032
-10 | -0.9813 | 0.01153 | -0.0141 | -85.1084
-9.5 | -0.9509 | 0.01089 | -0.0104 | -87.3186
-9 | -0.9227 | 0.01031 | -0.0059 | -89.4956
-8.5 | -0.8892 | 0.00988 | -0.0022 | -90
-8 | -0.8451 | 0.00947 | -0.0006 | -89.2397
-7.5 | -0.7985 | 0.00909 | 0.0006 | -87.8438
-7 | -0.7502 | 0.0087 | 0.0014 | -86.2299
-6.5 | -0.7023 | 0.00825 | 0.0024 | -85.1273
-6 | -0.6538 | 0.00779 | 0.0032 | -83.9281
-5.5 | -0.6044 | 0.0073 | 0.0038 | -82.7945
-5 | -0.5576 | 0.00662 | 0.0049 | -84.2296
-4 | -0.4616 | 0.00519 | 0.0065 | -88.9403
-3.5 | -0.4117 | 0.00451 | 0.007 | -91.286
-3 | -0.3557 | 0.00423 | 0.0065 | -84.0898
-2.5 | -0.2976 | 0.00406 | 0.0056 | -73.3005
-2 | -0.2387 | 0.00396 | 0.0046 | -60.2778
-1.5 | -0.1794 | 0.00391 | 0.0035 | -45.8824
-1 | -0.1197 | 0.00384 | 0.0024 | -31.1719
-0.5 | -0.0599 | 0.00383 | 0.0012 | -15.6397
0 | 0 | 0.00381 | 0 | 0
0.5 | 0.0599 | 0.00383 | -0.0012 | 15.6397
1 | 0.1197 | 0.00384 | -0.0024 | 31.1719
1.5 | 0.1795 | 0.00391 | -0.0035 | 45.9079
2 | 0.2388 | 0.00396 | -0.0046 | 60.303
2.5 | 0.2976 | 0.00406 | -0.0056 | 73.3005
3 | 0.3558 | 0.00423 | -0.0065 | 84.1135
3.5 | 0.412 | 0.0045 | -0.0071 | 91.5556
5.5 | 0.6056 | 0.00724 | -0.0041 | 83.6464
6 | 0.654 | 0.00779 | -0.0032 | 83.9538
6.5 | 0.7025 | 0.00825 | -0.0024 | 85.1515
7 | 0.7504 | 0.0087 | -0.0015 | 86.2529
7.5 | 0.7987 | 0.00909 | -0.0006 | 87.8658
8 | 0.8451 | 0.00948 | 0.0006 | 89.1456
8.5 | 0.8896 | 0.00987 | 0.0021 | 90.1317
9 | 0.9233 | 0.0103 | 0.0058 | 89.6408
9.5 | 0.9518 | 0.01087 | 0.0102 | 87.5621
10 | 0.9812 | 0.01155 | 0.0141 | 84.9524
10.5 | 1.0103 | 0.01236 | 0.0175 | 81.7395
11 | 1.0397 | 0.01328 | 0.0206 | 78.2907
11.5 | 1.0688 | 0.01433 | 0.0235 | 74.5848
12 | 1.0982 | 0.01545 | 0.026 | 71.0809
12.5 | 1.1266 | 0.0167 | 0.0285 | 67.4611
13 | 1.1518 | 0.01818 | 0.0311 | 63.3553
13.5 | 1.179 | 0.01962 | 0.0332 | 60.0917
14 | 1.2014 | 0.02137 | 0.0357 | 56.219
14.5 | 1.2246 | 0.02315 | 0.0378 | 52.8985
15 | 1.248 | 0.02501 | 0.0396 | 49.9
15.5 | 1.2707 | 0.02698 | 0.0414 | 47.0979
16 | 1.2908 | 0.0292 | 0.0431 | 44.2055
16.5 | 1.3096 | 0.03157 | 0.0447 | 41.4824

## 101. Re 8M Mach 0.25 (1)
BIGFOIL.COM POLAR EXPORT
e838
EPPLER 838 HYDROFOIL |  |  |  | Cl Max: | 1.094 | at alpha= | 11 | deg
JavaFoil+Calcfoil stall+Eppler ext transition |  |  |  | L/D Max: | 112.76 | at alpha= | 4.5 | deg
Re: | 8000000 |  |  | Cd Min: | 0.00408 | at alpha= | -2 | deg
Mach: | 0.25 |  |  | Cl=0 at alpha= | 0 | deg
|  |  |  | @ Cl=0.1, Cd= | 0.0044113
|  |  |  | @ Cl=0.4, Cd= | 0.0042124
|  |  |  | @ Cl=0.6, Cd= | 0.11686
alpha (deg) | Cl | Cd | Cm | Cl/Cd
-16 | -0.544 | 0.11686 | 0.021 | -4.657
-15.5 | -0.615 | 0.10591 | 0.022 | -5.81
-15 | -0.686 | 0.09324 | 0.024 | -7.355
-14.5 | -0.828 | 0.03795 | 0.031 | -21.83
-14 | -0.904 | 0.0292 | 0.031 | -30.957
-13.5 | -0.96 | 0.02634 | 0.031 | -36.441
-13 | -1.008 | 0.02345 | 0.03 | -42.991
-12.5 | -1.045 | 0.02133 | 0.029 | -48.999
-12 | -1.072 | 0.01955 | 0.028 | -54.806
-11.5 | -1.088 | 0.01799 | 0.027 | -60.469
-11 | -1.094 | 0.01657 | 0.026 | -66.026
-10.5 | -1.091 | 0.01529 | 0.025 | -71.373
-10 | -1.078 | 0.01433 | 0.024 | -75.253
-9.5 | -1.057 | 0.01346 | 0.023 | -78.518
-9 | -1.029 | 0.01268 | 0.022 | -81.133
-8.5 | -0.994 | 0.012 | 0.021 | -82.82
-8 | -0.952 | 0.01133 | 0.019 | -84.009
-7.5 | -0.904 | 0.01077 | 0.018 | -83.93
-7 | -0.853 | 0.01024 | 0.017 | -83.334
-6.5 | -0.8 | 0.00974 | 0.016 | -82.127
-6 | -0.745 | 0.00862 | 0.015 | -86.439
-5.5 | -0.688 | 0.00764 | 0.014 | -90.086
-5 | -0.629 | 0.00685 | 0.012 | -91.84
-4.5 | -0.569 | 0.00502 | 0.011 | -113.395
-4 | -0.507 | 0.00458 | 0.01 | -110.728
-3.5 | -0.446 | 0.00431 | 0.009 | -103.392
-3 | -0.383 | 0.00419 | 0.008 | -91.372
-2.5 | -0.319 | 0.00416 | 0.006 | -76.731
-2 | -0.255 | 0.00408 | 0.005 | -62.583
-1.5 | -0.191 | 0.00443 | 0.004 | -43.201
-1 | -0.128 | 0.00442 | 0.003 | -28.868
-0.5 | -0.064 | 0.00441 | 0.001 | -14.487
0 | 0 | 0.0044 | 0 | 0
0.5 | 0.064 | 0.0044 | -0.001 | 14.503
1 | 0.128 | 0.00442 | -0.003 | 28.928
1.5 | 0.192 | 0.00442 | -0.004 | 43.337
2 | 0.255 | 0.00409 | -0.005 | 62.474
2.5 | 0.319 | 0.00415 | -0.006 | 76.793
3 | 0.383 | 0.00418 | -0.007 | 91.523
3.5 | 0.446 | 0.0043 | -0.009 | 103.84
4 | 0.507 | 0.00458 | -0.01 | 110.768
4.5 | 0.569 | 0.00505 | -0.011 | 112.76
5 | 0.629 | 0.00687 | -0.012 | 91.649
5.5 | 0.688 | 0.00764 | -0.014 | 90.066
6 | 0.745 | 0.00861 | -0.015 | 86.59
6.5 | 0.8 | 0.00973 | -0.016 | 82.23
7 | 0.853 | 0.01025 | -0.017 | 83.257
7.5 | 0.904 | 0.01077 | -0.018 | 83.935
8 | 0.952 | 0.01134 | -0.019 | 83.998
8.5 | 0.994 | 0.012 | -0.021 | 82.808
9 | 1.029 | 0.01268 | -0.022 | 81.111
9.5 | 1.057 | 0.01347 | -0.023 | 78.495
10 | 1.078 | 0.01433 | -0.024 | 75.229
10.5 | 1.091 | 0.01527 | -0.025 | 71.434
11 | 1.094 | 0.01658 | -0.026 | 66
11.5 | 1.088 | 0.01798 | -0.027 | 60.525
12 | 1.072 | 0.01956 | -0.028 | 54.785
12.5 | 1.045 | 0.02133 | -0.029 | 48.982
13 | 1.008 | 0.02344 | -0.03 | 43.003
13.5 | 0.96 | 0.02634 | -0.031 | 36.445
14 | 0.904 | 0.02919 | -0.031 | 30.97
14.5 | 0.828 | 0.03795 | -0.031 | 21.828
15 | 0.686 | 0.09324 | -0.024 | 7.355
15.5 | 0.615 | 0.10592 | -0.022 | 5.809
16 | 0.544 | 0.11686 | -0.021 | 4.657

## 102. Re 8M Mach 0.25 (2)
BIGFOIL.COM POLAR EXPORT
e838
EPPLER 838 HYDROFOIL |  |  |  | Cl Max: | 1.3481 | at alpha= | 19 | deg
XFOIL ncrit=9 |  |  |  | L/D Max: | 94.128 | at alpha= | 3.5 | deg
Re: | 8000000 |  |  | Cd Min: | 0.09483 | at alpha= | 20 | deg
Mach: | 0.25 |  |  | Cl=0 at alpha= | 0 | deg
|  |  |  | @ Cl=0.1, Cd= | 0.00388
|  |  |  | @ Cl=0.4, Cd= | 0.004403
|  |  |  | @ Cl=0.6, Cd= | 0.0071507
alpha (deg) | Cl | Cd | Cm | Cl/Cd
-20 | -1.2987 | 0.0916 | -0.0308 | -14.1779
-19.5 | -1.3194 | 0.08239 | -0.0335 | -16.0141
-19 | -1.3407 | 0.07352 | -0.0357 | -18.2359
-18.5 | -1.3495 | 0.0663 | -0.0369 | -20.3544
-17.5 | -1.3453 | 0.05127 | -0.0438 | -26.2395
-17 | -1.2866 | 0.04411 | -0.0567 | -29.168
-16.5 | -1.2759 | 0.04035 | -0.0554 | -31.6208
-16 | -1.2629 | 0.03679 | -0.0539 | -34.3273
-15.5 | -1.2468 | 0.03363 | -0.0523 | -37.074
-15 | -1.2248 | 0.031 | -0.0507 | -39.5097
-14.5 | -1.2069 | 0.02826 | -0.0485 | -42.707
-14 | -1.1791 | 0.02625 | -0.0468 | -44.9181
-13.5 | -1.1655 | 0.02355 | -0.0436 | -49.4904
-13 | -1.1403 | 0.02165 | -0.0412 | -52.6697
-12.5 | -1.1162 | 0.01977 | -0.0384 | -56.4593
-12 | -1.0893 | 0.01814 | -0.0356 | -60.0496
-11.5 | -1.0602 | 0.01666 | -0.0329 | -63.6375
-11 | -1.0312 | 0.01527 | -0.0299 | -67.5311
-10.5 | -1.0001 | 0.01407 | -0.027 | -71.0803
-10 | -0.9709 | 0.01288 | -0.0236 | -75.3804
-9.5 | -0.9409 | 0.01189 | -0.02 | -79.1337
-9 | -0.9096 | 0.01107 | -0.0162 | -82.168
-8.5 | -0.8795 | 0.01036 | -0.0118 | -84.8938
-8 | -0.8509 | 0.00982 | -0.0067 | -86.6497
-7.5 | -0.8114 | 0.00939 | -0.0035 | -86.4111
-7 | -0.7646 | 0.00897 | -0.0017 | -85.2397
-6.5 | -0.7167 | 0.00854 | -0.0002 | -83.9227
-6 | -0.6692 | 0.008 | 0.0013 | -83.65
-5.5 | -0.6199 | 0.00747 | 0.0025 | -82.9853
-5 | -0.573 | 0.00679 | 0.004 | -84.3888
-4.5 | -0.5242 | 0.0061 | 0.0051 | -85.9344
-4 | -0.4769 | 0.00524 | 0.0065 | -91.0115
-3.5 | -0.4261 | 0.00454 | 0.0072 | -93.8546
-3 | -0.3681 | 0.00425 | 0.0067 | -86.6118
-2.5 | -0.308 | 0.00408 | 0.0058 | -75.4902
-2 | -0.2471 | 0.004 | 0.0048 | -61.775
-1.5 | -0.1855 | 0.00393 | 0.0036 | -47.201
-1 | -0.1238 | 0.00388 | 0.0025 | -31.9072
-0.5 | -0.062 | 0.00388 | 0.0012 | -15.9794
0 | 0 | 0.00384 | 0 | 0
0.5 | 0.062 | 0.00388 | -0.0013 | 15.9794
1 | 0.1239 | 0.00388 | -0.0025 | 31.933
1.5 | 0.1856 | 0.00393 | -0.0037 | 47.2265
2 | 0.2472 | 0.00399 | -0.0048 | 61.9549
2.5 | 0.308 | 0.00408 | -0.0058 | 75.4902
3 | 0.3682 | 0.00425 | -0.0067 | 86.6353
3.5 | 0.4264 | 0.00453 | -0.0072 | 94.128
4 | 0.4767 | 0.00526 | -0.0064 | 90.6274
4.5 | 0.5243 | 0.0061 | -0.0052 | 85.9508
5 | 0.573 | 0.00679 | -0.004 | 84.3888
5.5 | 0.6209 | 0.00743 | -0.0027 | 83.5666
6 | 0.6694 | 0.008 | -0.0013 | 83.675
6.5 | 0.717 | 0.00853 | 0.0002 | 84.0563
7 | 0.7648 | 0.00897 | 0.0017 | 85.262
7.5 | 0.8116 | 0.0094 | 0.0035 | 86.3404
8 | 0.8514 | 0.00983 | 0.0066 | 86.6124
8.5 | 0.8803 | 0.01035 | 0.0117 | 85.0531
9 | 0.9112 | 0.01104 | 0.016 | 82.5362
9.5 | 0.9416 | 0.01188 | 0.0199 | 79.2593
10 | 0.9706 | 0.0129 | 0.0237 | 75.2403
10.5 | 1.0011 | 0.01404 | 0.0269 | 71.3034
11 | 1.0319 | 0.01525 | 0.0298 | 67.6656
11.5 | 1.0629 | 0.01655 | 0.0326 | 64.2236
12 | 1.0906 | 0.0181 | 0.0355 | 60.2541
12.5 | 1.1151 | 0.01985 | 0.0385 | 56.1763
13 | 1.1373 | 0.02183 | 0.0414 | 52.098
13.5 | 1.164 | 0.02365 | 0.0437 | 49.2178
14 | 1.1852 | 0.02589 | 0.0463 | 45.7783
15 | 1.229 | 0.03074 | 0.0504 | 39.9805
15.5 | 1.2458 | 0.03372 | 0.0524 | 36.9454
16 | 1.2588 | 0.03712 | 0.0541 | 33.9116
16.5 | 1.2801 | 0.04003 | 0.0552 | 31.9785
17 | 1.2895 | 0.04387 | 0.0566 | 29.3937
17.5 | 1.3441 | 0.05189 | 0.0428 | 25.9029
18.5 | 1.3468 | 0.06689 | 0.0363 | 20.1345
19 | 1.3481 | 0.07309 | 0.0352 | 18.4444
19.5 | 1.3001 | 0.08514 | 0.032 | 15.2701
20 | 1.277 | 0.09483 | 0.0289 | 13.4662

## 103. Re 8M Mach 0.50 (1)
BIGFOIL.COM POLAR EXPORT
e838
EPPLER 838 HYDROFOIL |  |  |  | Cl Max: | 1.13 | at alpha= | 20 | deg
JavaFoil+Calcfoil stall+Eppler ext transition |  |  |  | L/D Max: | 99.252 | at alpha= | 3 | deg
Re: | 8000000 |  |  | Cd Min: | 0.00376 | at alpha= | 0.5 | deg
Mach: | 0.5 |  |  | Cl=0 at alpha= | 0 | deg
|  |  |  | @ Cl=0.1, Cd= | 0.0037721
|  |  |  | @ Cl=0.4, Cd= | 0.0042886
|  |  |  | @ Cl=0.6, Cd= | 0.0067021
alpha (deg) | Cl | Cd | Cm | Cl/Cd
-20 | -1.129 | 0.14349 | 0.035 | -7.872
-19.5 | -1.129 | 0.12755 | 0.038 | -8.855
-19 | -1.114 | 0.11214 | 0.038 | -9.931
-18.5 | -1.072 | 0.11664 | 0.036 | -9.193
-18 | -1.026 | 0.12424 | 0.033 | -8.261
-17.5 | -0.988 | 0.1257 | 0.03 | -7.862
-17 | -0.953 | 0.12561 | 0.027 | -7.587
-16.5 | -0.944 | 0.11484 | 0.03 | -8.217
-16 | -0.926 | 0.10072 | 0.031 | -9.193
-15.5 | -0.886 | 0.10279 | 0.028 | -8.623
-15 | -0.853 | 0.10034 | 0.026 | -8.5
-14.5 | -0.814 | 0.10296 | 0.022 | -7.903
-14 | -0.789 | 0.10425 | 0.022 | -7.567
-13.5 | -0.777 | 0.08488 | 0.025 | -9.154
-13 | -0.738 | 0.08691 | 0.022 | -8.489
-12.5 | -0.7 | 0.08916 | 0.018 | -7.855
-12 | -0.671 | 0.08546 | 0.016 | -7.847
-11.5 | -0.646 | 0.08169 | 0.017 | -7.912
-11 | -0.619 | 0.07561 | 0.016 | -8.186
-10.5 | -0.689 | 0.02472 | 0.027 | -27.88
-10 | -0.662 | 0.02155 | 0.026 | -30.721
-9.5 | -0.632 | 0.01944 | 0.025 | -32.52
-9 | -0.816 | 0.01932 | 0.024 | -42.22
-8.5 | -0.971 | 0.01626 | 0.023 | -59.754
-8 | -0.984 | 0.01487 | 0.021 | -66.169
-7.5 | -0.956 | 0.01374 | 0.02 | -69.566
-7 | -0.915 | 0.01282 | 0.019 | -71.374
-6.5 | -0.866 | 0.01196 | 0.018 | -72.447
-6 | -0.811 | 0.01119 | 0.016 | -72.48
-5.5 | -0.755 | 0.0096 | 0.015 | -78.609
-5 | -0.695 | 0.00812 | 0.014 | -85.574
-4.5 | -0.631 | 0.00711 | 0.012 | -88.782
-4 | -0.564 | 0.00625 | 0.011 | -90.335
-3.5 | -0.498 | 0.0056 | 0.01 | -88.925
-3 | -0.427 | 0.00433 | 0.008 | -98.546
-2.5 | -0.356 | 0.00426 | 0.007 | -83.642
-2 | -0.285 | 0.00418 | 0.006 | -68.219
-1.5 | -0.214 | 0.00415 | 0.004 | -51.569
-1 | -0.143 | 0.00378 | 0.003 | -37.73
-0.5 | -0.071 | 0.00379 | 0.001 | -18.794
0 | 0 | 0.00379 | 0 | 0.001
0.5 | 0.071 | 0.00376 | -0.001 | 18.945
1 | 0.143 | 0.00379 | -0.003 | 37.573
1.5 | 0.214 | 0.00383 | -0.004 | 55.844
2 | 0.285 | 0.00418 | -0.006 | 68.211
2.5 | 0.356 | 0.00427 | -0.007 | 83.322
3 | 0.427 | 0.0043 | -0.008 | 99.252
3.5 | 0.498 | 0.00559 | -0.01 | 89.087
4 | 0.564 | 0.00624 | -0.011 | 90.495
4.5 | 0.631 | 0.0071 | -0.012 | 88.868
5 | 0.695 | 0.00813 | -0.014 | 85.478
5.5 | 0.755 | 0.0096 | -0.015 | 78.598
6 | 0.811 | 0.01119 | -0.016 | 72.526
6.5 | 0.866 | 0.01195 | -0.018 | 72.512
7 | 0.915 | 0.01281 | -0.019 | 71.463
7.5 | 0.956 | 0.01378 | -0.02 | 69.386
8 | 0.984 | 0.01492 | -0.021 | 65.958
8.5 | 0.971 | 0.01626 | -0.023 | 59.728
9 | 0.815 | 0.01945 | -0.024 | 41.908
9.5 | 0.632 | 0.0195 | -0.025 | 32.435
10 | 0.662 | 0.02165 | -0.026 | 30.58
10.5 | 0.689 | 0.02486 | -0.027 | 27.713
11 | 0.624 | 0.07107 | -0.018 | 8.786
11.5 | 0.647 | 0.08037 | -0.017 | 8.054
12 | 0.671 | 0.08546 | -0.016 | 7.848
12.5 | 0.7 | 0.08861 | -0.018 | 7.9
13 | 0.732 | 0.09135 | -0.02 | 8.018
13.5 | 0.766 | 0.09329 | -0.023 | 8.207
14 | 0.789 | 0.10462 | -0.022 | 7.539
14.5 | 0.813 | 0.10382 | -0.022 | 7.829
15 | 0.848 | 0.10428 | -0.025 | 8.132
15.5 | 0.89 | 0.09995 | -0.029 | 8.902
16 | 0.931 | 0.0973 | -0.031 | 9.567
16.5 | 0.948 | 0.11097 | -0.031 | 8.545
17 | 0.952 | 0.12782 | -0.026 | 7.446
17.5 | 0.985 | 0.12859 | -0.029 | 7.657
18 | 1.049 | 0.10676 | -0.036 | 9.824
18.5 | 1.105 | 0.09331 | -0.039 | 11.845
19 | 1.109 | 0.11561 | -0.038 | 9.594
19.5 | 1.125 | 0.13097 | -0.037 | 8.592
20 | 1.13 | 0.14287 | -0.035 | 7.91

## 104. Re 8M Mach 0.50 (2)
BIGFOIL.COM POLAR EXPORT
e838
EPPLER 838 HYDROFOIL |  |  |  | Cl Max: | 0.9442 | at alpha= | 10.5 | deg
XFOIL ncrit=9 |  |  |  | L/D Max: | 104.627 | at alpha= | 3.5 | deg
Re: | 8000000 |  |  | Cd Min: | 0.12115 | at alpha= | 15.5 | deg
Mach: | 0.5 |  |  | Cl=0 at alpha= | 0 | deg
|  |  |  | @ Cl=0.1, Cd= | 0.0040421
|  |  |  | @ Cl=0.4, Cd= | 0.00434
|  |  |  | @ Cl=0.6, Cd= | 0.006883
alpha (deg) | Cl | Cd | Cm | Cl/Cd
-15.5 | -0.7155 | 0.12066 | -0.0387 | -5.9299
-15 | -0.7349 | 0.107 | -0.0474 | -6.8682
-14.5 | -0.7579 | 0.09369 | -0.056 | -8.0894
-14 | -0.7891 | 0.08045 | -0.0639 | -9.8086
-13.5 | -0.8163 | 0.06915 | -0.0695 | -11.8048
-13 | -0.8551 | 0.05792 | -0.0733 | -14.7635
-12.5 | -0.8846 | 0.04885 | -0.0743 | -18.1085
-12 | -0.9142 | 0.04095 | -0.0727 | -22.3248
-11.5 | -0.9296 | 0.0349 | -0.0694 | -26.6361
-11 | -0.9425 | 0.02959 | -0.0647 | -31.852
-10.5 | -0.9473 | 0.02519 | -0.0593 | -37.6062
-10 | -0.9313 | 0.02217 | -0.0544 | -42.0072
-9.5 | -0.9093 | 0.01968 | -0.0496 | -46.2043
-9 | -0.8791 | 0.01768 | -0.0453 | -49.7229
-8.5 | -0.8453 | 0.01594 | -0.0412 | -53.0301
-8 | -0.8113 | 0.01428 | -0.0371 | -56.8137
-7.5 | -0.7766 | 0.01279 | -0.0329 | -60.7193
-7 | -0.7394 | 0.01151 | -0.0289 | -64.2398
-6.5 | -0.7055 | 0.01031 | -0.0242 | -68.4287
-6 | -0.6849 | 0.00913 | -0.0169 | -75.0164
-5.5 | -0.6633 | 0.00842 | -0.0086 | -78.7767
-5 | -0.6295 | 0.0075 | -0.0027 | -83.9333
-4.5 | -0.587 | 0.00661 | 0.0015 | -88.8048
-4 | -0.5444 | 0.00552 | 0.0054 | -98.6232
-3.5 | -0.4906 | 0.00469 | 0.0074 | -104.6055
-3 | -0.4244 | 0.0044 | 0.0073 | -96.4545
-2.5 | -0.355 | 0.00423 | 0.0065 | -83.9243
-2 | -0.2843 | 0.00415 | 0.0054 | -68.506
-1.5 | -0.2137 | 0.0041 | 0.0042 | -52.122
-1 | -0.1422 | 0.00406 | 0.0028 | -35.0246
-0.5 | -0.0714 | 0.00403 | 0.0015 | -17.7171
0 | 0 | 0.00404 | 0 | 0
0.5 | 0.0714 | 0.00403 | -0.0015 | 17.7171
1 | 0.1423 | 0.00406 | -0.0028 | 35.0493
1.5 | 0.2138 | 0.0041 | -0.0042 | 52.1463
2 | 0.2844 | 0.00414 | -0.0054 | 68.6957
2.5 | 0.3551 | 0.00423 | -0.0066 | 83.948
3 | 0.4245 | 0.0044 | -0.0073 | 96.4773
3.5 | 0.4907 | 0.00469 | -0.0075 | 104.6269
4 | 0.5443 | 0.00552 | -0.0054 | 98.6051
4.5 | 0.5872 | 0.00661 | -0.0015 | 88.8351
5 | 0.6294 | 0.00751 | 0.0027 | 83.8083
5.5 | 0.6676 | 0.00833 | 0.0079 | 80.1441
6 | 0.6879 | 0.00908 | 0.0164 | 75.7599
6.5 | 0.7066 | 0.01029 | 0.024 | 68.6686
7 | 0.7394 | 0.01152 | 0.0289 | 64.184
7.5 | 0.7764 | 0.0128 | 0.0329 | 60.6562
8 | 0.8116 | 0.01428 | 0.037 | 56.8347
8.5 | 0.8478 | 0.01585 | 0.0409 | 53.489
9 | 0.8803 | 0.01765 | 0.0451 | 49.8754
9.5 | 0.9099 | 0.01967 | 0.0495 | 46.2583
10 | 0.9331 | 0.02211 | 0.0543 | 42.2026
10.5 | 0.9442 | 0.02536 | 0.0595 | 37.2319
11 | 0.944 | 0.02953 | 0.0646 | 31.9675
11.5 | 0.931 | 0.03484 | 0.0693 | 26.7222
12 | 0.9098 | 0.04128 | 0.0728 | 22.0397
12.5 | 0.8818 | 0.04911 | 0.0742 | 17.9556
13 | 0.8537 | 0.05809 | 0.0732 | 14.6962
13.5 | 0.8179 | 0.06903 | 0.0695 | 11.8485
14 | 0.7895 | 0.08048 | 0.0638 | 9.8099
14.5 | 0.7594 | 0.09357 | 0.056 | 8.1158
15 | 0.7329 | 0.10745 | 0.047 | 6.8208
15.5 | 0.7136 | 0.12115 | 0.0383 | 5.8902

## 105. Re 10M Mach 0.00 (1)
BIGFOIL.COM POLAR EXPORT
e838
EPPLER 838 HYDROFOIL |  |  |  | Cl Max: | 1.154 | at alpha= | 12.5 | deg
JavaFoil+Calcfoil stall+Eppler ext transition |  |  |  | L/D Max: | 122.04 | at alpha= | 5 | deg
Re: | 10000000 |  |  | Cd Min: | 0.00423 | at alpha= | -3 | deg
Mach: | 0 |  |  | Cl=0 at alpha= | 0 | deg
|  |  |  | @ Cl=0.1, Cd= | 0.0043507
|  |  |  | @ Cl=0.4, Cd= | 0.0043589
|  |  |  | @ Cl=0.6, Cd= | 0.0050257
alpha (deg) | Cl | Cd | Cm | Cl/Cd
-17.5 | -0.931 | 0.04323 | 0.036 | -21.54
-17 | -0.968 | 0.03819 | 0.036 | -25.34
-16.5 | -1.003 | 0.03365 | 0.035 | -29.812
-16 | -1.035 | 0.03054 | 0.034 | -33.879
-15.5 | -1.064 | 0.02763 | 0.034 | -38.516
-15 | -1.09 | 0.02531 | 0.033 | -43.057
-14.5 | -1.112 | 0.02336 | 0.032 | -47.603
-14 | -1.129 | 0.02182 | 0.031 | -51.756
-13.5 | -1.143 | 0.0199 | 0.03 | -57.459
-13 | -1.151 | 0.01867 | 0.029 | -61.656
-12.5 | -1.154 | 0.01736 | 0.028 | -66.498
-12 | -1.152 | 0.01617 | 0.027 | -71.222
-11.5 | -1.143 | 0.01512 | 0.026 | -75.631
-11 | -1.129 | 0.01413 | 0.025 | -79.938
-10.5 | -1.11 | 0.01326 | 0.024 | -83.687
-10 | -1.085 | 0.0125 | 0.023 | -86.766
-9.5 | -1.054 | 0.01185 | 0.022 | -88.954
-9 | -1.019 | 0.01124 | 0.021 | -90.648
-8.5 | -0.98 | 0.01072 | 0.02 | -91.374
-8 | -0.935 | 0.01021 | 0.019 | -91.651
-7.5 | -0.886 | 0.00977 | 0.018 | -90.646
-7 | -0.834 | 0.00936 | 0.017 | -89.056
-6.5 | -0.78 | 0.00897 | 0.016 | -86.987
-6 | -0.725 | 0.00818 | 0.014 | -88.642
-5.5 | -0.668 | 0.0075 | 0.013 | -89.131
-5 | -0.611 | 0.00501 | 0.012 | -121.754
-4.5 | -0.551 | 0.00512 | 0.011 | -107.592
-4 | -0.491 | 0.0048 | 0.01 | -102.435
-3.5 | -0.432 | 0.00449 | 0.008 | -96.202
-3 | -0.371 | 0.00423 | 0.007 | -87.515
-2.5 | -0.309 | 0.00448 | 0.006 | -69.018
-2 | -0.247 | 0.00447 | 0.005 | -55.341
-1.5 | -0.185 | 0.00442 | 0.004 | -41.894
-1 | -0.124 | 0.0044 | 0.002 | -28.101
-0.5 | -0.062 | 0.00429 | 0.001 | -14.392
0 | 0 | 0.00432 | 0 | 0
0.5 | 0.062 | 0.00432 | -0.001 | 14.31
1 | 0.124 | 0.00437 | -0.002 | 28.29
1.5 | 0.186 | 0.00442 | -0.004 | 41.934
2 | 0.247 | 0.00446 | -0.005 | 55.46
2.5 | 0.309 | 0.00449 | -0.006 | 68.863
3 | 0.371 | 0.00424 | -0.007 | 87.467
3.5 | 0.432 | 0.00449 | -0.008 | 96.287
4 | 0.491 | 0.00479 | -0.01 | 102.659
4.5 | 0.551 | 0.00514 | -0.011 | 107.324
5 | 0.611 | 0.005 | -0.012 | 122.04
5.5 | 0.668 | 0.00751 | -0.013 | 88.941
6 | 0.725 | 0.0082 | -0.014 | 88.444
6.5 | 0.78 | 0.00897 | -0.016 | 86.951
7 | 0.834 | 0.00935 | -0.017 | 89.181
7.5 | 0.886 | 0.00977 | -0.018 | 90.655
8 | 0.935 | 0.01021 | -0.019 | 91.648
8.5 | 0.98 | 0.01072 | -0.02 | 91.364
9 | 1.019 | 0.01125 | -0.021 | 90.638
9.5 | 1.054 | 0.01186 | -0.022 | 88.942
10 | 1.085 | 0.0125 | -0.023 | 86.787
10.5 | 1.11 | 0.01324 | -0.024 | 83.814
11 | 1.129 | 0.01414 | -0.025 | 79.895
11.5 | 1.143 | 0.0151 | -0.026 | 75.723
12 | 1.152 | 0.01618 | -0.027 | 71.192
12.5 | 1.154 | 0.01736 | -0.028 | 66.474
13 | 1.151 | 0.01866 | -0.029 | 61.701
13.5 | 1.143 | 0.01991 | -0.03 | 57.435
14 | 1.129 | 0.02183 | -0.031 | 51.73
14.5 | 1.112 | 0.02336 | -0.032 | 47.604
15 | 1.09 | 0.02532 | -0.033 | 43.049
15.5 | 1.064 | 0.02763 | -0.034 | 38.509
16 | 1.035 | 0.03053 | -0.034 | 33.896
16.5 | 1.003 | 0.03367 | -0.035 | 29.791
17 | 0.968 | 0.03821 | -0.036 | 25.326
17.5 | 0.931 | 0.04325 | -0.036 | 21.528

## 106. Re 10M Mach 0.00 (2)
BIGFOIL.COM POLAR EXPORT
e838
EPPLER 838 HYDROFOIL |  |  |  | Cl Max: | 1.5306 | at alpha= | 20 | deg
XFOIL ncrit=9 |  |  |  | L/D Max: | 95.1165 | at alpha= | 9 | deg
Re: | 10000000 |  |  | Cd Min: | 0.05296 | at alpha= | 20 | deg
Mach: | 0 |  |  | Cl=0 at alpha= | 0 | deg
|  |  |  | @ Cl=0.1, Cd= | 0.0037173
|  |  |  | @ Cl=0.4, Cd= | 0.0048042
|  |  |  | @ Cl=0.6, Cd= | 0.007064
alpha (deg) | Cl | Cd | Cm | Cl/Cd
-20 | -1.5376 | 0.05194 | -0.0256 | -29.6034
-19.5 | -1.5289 | 0.04777 | -0.0255 | -32.0054
-19 | -1.5199 | 0.04374 | -0.0252 | -34.7485
-18.5 | -1.4973 | 0.04034 | -0.0263 | -37.117
-18 | -1.4529 | 0.03648 | -0.0322 | -39.8273
-17 | -1.3572 | 0.03074 | -0.0427 | -44.1509
-16.5 | -1.3351 | 0.02869 | -0.0414 | -46.5354
-16 | -1.3164 | 0.02646 | -0.0396 | -49.7506
-15.5 | -1.292 | 0.02466 | -0.0381 | -52.3925
-15 | -1.2665 | 0.023 | -0.0366 | -55.0652
-14 | -1.2186 | 0.01967 | -0.0325 | -61.9522
-13.5 | -1.1988 | 0.0179 | -0.0297 | -66.9721
-13 | -1.1686 | 0.01671 | -0.0278 | -69.9342
-12.5 | -1.1434 | 0.01535 | -0.025 | -74.4886
-12 | -1.1152 | 0.01421 | -0.0225 | -78.4799
-11.5 | -1.0858 | 0.01322 | -0.0198 | -82.1331
-11 | -1.0559 | 0.01235 | -0.0169 | -85.498
-10.5 | -1.0273 | 0.01153 | -0.0135 | -89.098
-10 | -0.999 | 0.01085 | -0.0096 | -92.0737
-9.5 | -0.9691 | 0.01031 | -0.0056 | -93.9961
-9 | -0.9383 | 0.00988 | -0.0015 | -94.9696
-8.5 | -0.8953 | 0.00947 | 0.0002 | -94.5407
-8 | -0.8496 | 0.00907 | 0.0014 | -93.6714
-7.5 | -0.8019 | 0.00869 | 0.0023 | -92.2785
-7 | -0.7523 | 0.00836 | 0.0028 | -89.988
-6.5 | -0.7025 | 0.00799 | 0.0033 | -87.9224
-6 | -0.6535 | 0.00752 | 0.0039 | -86.9016
-5.5 | -0.6029 | 0.00711 | 0.0043 | -84.7961
-5 | -0.5542 | 0.00655 | 0.005 | -84.6107
-4.5 | -0.5035 | 0.00603 | 0.0053 | -83.4992
-4 | -0.4546 | 0.00537 | 0.0059 | -84.6555
-3.5 | -0.4054 | 0.00467 | 0.0064 | -86.8094
-3 | -0.3513 | 0.00425 | 0.0061 | -82.6588
-2.5 | -0.295 | 0.004 | 0.0055 | -73.75
-2 | -0.2371 | 0.00385 | 0.0046 | -61.5844
-1.5 | -0.1779 | 0.00378 | 0.0034 | -47.0635
-1 | -0.1189 | 0.00373 | 0.0023 | -31.8767
-0.5 | -0.0594 | 0.00369 | 0.0012 | -16.0976
0 | 0 | 0.00369 | 0 | 0
0.5 | 0.0595 | 0.00369 | -0.0012 | 16.1247
1 | 0.1189 | 0.00373 | -0.0023 | 31.8767
1.5 | 0.178 | 0.00377 | -0.0035 | 47.2149
2 | 0.2372 | 0.00385 | -0.0046 | 61.6104
2.5 | 0.2951 | 0.004 | -0.0055 | 73.775
3 | 0.3514 | 0.00425 | -0.0061 | 82.6824
4 | 0.454 | 0.00542 | -0.0058 | 83.7638
4.5 | 0.5036 | 0.00603 | -0.0053 | 83.5158
5 | 0.5543 | 0.00655 | -0.005 | 84.626
5.5 | 0.6032 | 0.0071 | -0.0044 | 84.9577
6 | 0.6537 | 0.00752 | -0.004 | 86.9282
6.5 | 0.7027 | 0.00798 | -0.0033 | 88.0576
7 | 0.7524 | 0.00836 | -0.0028 | 90
7.5 | 0.802 | 0.00869 | -0.0023 | 92.29
8 | 0.8498 | 0.00907 | -0.0014 | 93.6935
8.5 | 0.8957 | 0.00946 | -0.0003 | 94.6829
9 | 0.9388 | 0.00987 | 0.0014 | 95.1165
9.5 | 0.9696 | 0.01031 | 0.0055 | 94.0446
10 | 0.9983 | 0.01088 | 0.0097 | 91.7555
10.5 | 1.0268 | 0.01156 | 0.0135 | 88.8235
11 | 1.0565 | 0.01234 | 0.0168 | 85.6159
11.5 | 1.0872 | 0.01318 | 0.0196 | 82.4886
12 | 1.1166 | 0.01417 | 0.0223 | 78.8003
12.5 | 1.1437 | 0.01536 | 0.025 | 74.4596
13 | 1.1688 | 0.01671 | 0.0277 | 69.9461
13.5 | 1.1965 | 0.01803 | 0.0299 | 66.3616
14 | 1.2203 | 0.0196 | 0.0323 | 62.2602
14.5 | 1.2447 | 0.02119 | 0.0344 | 58.74
15 | 1.2723 | 0.02267 | 0.036 | 56.1226
15.5 | 1.2956 | 0.02445 | 0.0378 | 52.9898
16 | 1.317 | 0.02643 | 0.0396 | 49.8297
16.5 | 1.3372 | 0.02857 | 0.0412 | 46.8043
17 | 1.356 | 0.03084 | 0.0427 | 43.9689
17.5 | 1.3743 | 0.03287 | 0.0444 | 41.8102
18.5 | 1.498 | 0.04056 | 0.0258 | 36.9329
19 | 1.5184 | 0.04414 | 0.0248 | 34.3996
19.5 | 1.5217 | 0.04878 | 0.0252 | 31.1952
20 | 1.5306 | 0.05296 | 0.0251 | 28.9011

## 107. Re 10M Mach 0.10 (1)
BIGFOIL.COM POLAR EXPORT
e838
EPPLER 838 HYDROFOIL |  |  |  | Cl Max: | 1.144 | at alpha= | 12 | deg
JavaFoil+Calcfoil stall+Eppler ext transition |  |  |  | L/D Max: | 122.026 | at alpha= | 5 | deg
Re: | 10000000 |  |  | Cd Min: | 0.00422 | at alpha= | -3 | deg
Mach: | 0.1 |  |  | Cl=0 at alpha= | 0 | deg
|  |  |  | @ Cl=0.1, Cd= | 0.0043606
|  |  |  | @ Cl=0.4, Cd= | 0.0043284
|  |  |  | @ Cl=0.6, Cd= | 0.0050542
alpha (deg) | Cl | Cd | Cm | Cl/Cd
-17 | -0.913 | 0.04178 | 0.035 | -21.848
-16.5 | -0.954 | 0.0362 | 0.035 | -26.354
-16 | -0.991 | 0.03232 | 0.034 | -30.667
-15.5 | -1.026 | 0.02881 | 0.034 | -35.627
-15 | -1.058 | 0.0262 | 0.033 | -40.371
-14.5 | -1.084 | 0.02417 | 0.032 | -44.848
-14 | -1.106 | 0.02252 | 0.031 | -49.119
-13.5 | -1.125 | 0.02043 | 0.03 | -55.038
-13 | -1.136 | 0.01912 | 0.029 | -59.445
-12.5 | -1.143 | 0.01773 | 0.028 | -64.488
-12 | -1.144 | 0.0165 | 0.027 | -69.295
-11.5 | -1.138 | 0.01538 | 0.026 | -74
-11 | -1.126 | 0.01437 | 0.025 | -78.365
-10.5 | -1.109 | 0.01344 | 0.024 | -82.49
-10 | -1.085 | 0.0127 | 0.023 | -85.424
-9.5 | -1.056 | 0.01203 | 0.022 | -87.792
-9 | -1.021 | 0.01139 | 0.021 | -89.673
-8.5 | -0.982 | 0.01081 | 0.02 | -90.846
-8 | -0.938 | 0.01032 | 0.019 | -90.95
-7.5 | -0.889 | 0.00984 | 0.018 | -90.362
-7 | -0.837 | 0.00944 | 0.017 | -88.714
-6.5 | -0.783 | 0.00903 | 0.016 | -86.734
-6 | -0.728 | 0.00824 | 0.014 | -88.41
-5.5 | -0.671 | 0.00756 | 0.013 | -88.807
-5 | -0.613 | 0.00504 | 0.012 | -121.803
-4.5 | -0.554 | 0.0052 | 0.011 | -106.602
-4 | -0.494 | 0.00477 | 0.01 | -103.5
-3.5 | -0.434 | 0.00447 | 0.009 | -97.23
-3 | -0.372 | 0.00422 | 0.007 | -88.229
-2.5 | -0.31 | 0.00448 | 0.006 | -69.246
-2 | -0.248 | 0.00447 | 0.005 | -55.531
-1.5 | -0.186 | 0.00443 | 0.004 | -42.097
-1 | -0.124 | 0.00437 | 0.002 | -28.402
-0.5 | -0.062 | 0.00433 | 0.001 | -14.338
0 | 0 | 0.00429 | 0 | 0
0.5 | 0.062 | 0.00433 | -0.001 | 14.371
1 | 0.124 | 0.00438 | -0.002 | 28.385
1.5 | 0.186 | 0.00443 | -0.004 | 42.097
2 | 0.249 | 0.00446 | -0.005 | 55.705
2.5 | 0.311 | 0.00449 | -0.006 | 69.145
3 | 0.372 | 0.00422 | -0.007 | 88.258
3.5 | 0.434 | 0.00446 | -0.009 | 97.419
4 | 0.494 | 0.00476 | -0.01 | 103.832
4.5 | 0.554 | 0.00514 | -0.011 | 107.841
5 | 0.613 | 0.00503 | -0.012 | 122.026
5.5 | 0.671 | 0.00755 | -0.013 | 88.945
6 | 0.728 | 0.00825 | -0.014 | 88.231
6.5 | 0.783 | 0.00904 | -0.016 | 86.685
7 | 0.837 | 0.00944 | -0.017 | 88.722
7.5 | 0.889 | 0.00984 | -0.018 | 90.329
8 | 0.938 | 0.01032 | -0.019 | 90.947
8.5 | 0.982 | 0.01082 | -0.02 | 90.836
9 | 1.021 | 0.01139 | -0.021 | 89.662
9.5 | 1.056 | 0.01203 | -0.022 | 87.781
10 | 1.085 | 0.01273 | -0.023 | 85.227
10.5 | 1.109 | 0.01344 | -0.024 | 82.478
11 | 1.126 | 0.01436 | -0.025 | 78.443
11.5 | 1.138 | 0.01538 | -0.026 | 73.983
12 | 1.144 | 0.01649 | -0.027 | 69.36
12.5 | 1.143 | 0.01773 | -0.028 | 64.462
13 | 1.136 | 0.01912 | -0.029 | 59.423
13.5 | 1.125 | 0.02042 | -0.03 | 55.07
14 | 1.106 | 0.02252 | -0.031 | 49.11
14.5 | 1.084 | 0.02417 | -0.032 | 44.849
15 | 1.058 | 0.0262 | -0.033 | 40.364
15.5 | 1.026 | 0.02882 | -0.034 | 35.621
16 | 0.991 | 0.03232 | -0.034 | 30.676
16.5 | 0.954 | 0.03622 | -0.035 | 26.338
17 | 0.913 | 0.04179 | -0.035 | 21.838

## 108. Re 10M Mach 0.10 (2)
BIGFOIL.COM POLAR EXPORT
e838
EPPLER 838 HYDROFOIL |  |  |  | Cl Max: | 1.5159 | at alpha= | 20 | deg
XFOIL ncrit=9 |  |  |  | L/D Max: | 94.3474 | at alpha= | 9 | deg
Re: | 10000000 |  |  | Cd Min: | 0.05653 | at alpha= | 20 | deg
Mach: | 0.1 |  |  | Cl=0 at alpha= | 0 | deg
|  |  |  | @ Cl=0.1, Cd= | 0.0037168
|  |  |  | @ Cl=0.4, Cd= | 0.0046091
|  |  |  | @ Cl=0.6, Cd= | 0.0070591
alpha (deg) | Cl | Cd | Cm | Cl/Cd
-20 | -1.5218 | 0.0556 | -0.0275 | -27.3705
-19.5 | -1.5166 | 0.05091 | -0.0276 | -29.7898
-19 | -1.5098 | 0.0465 | -0.0274 | -32.4688
-18.5 | -1.4865 | 0.04275 | -0.029 | -34.7719
-18 | -1.4456 | 0.03852 | -0.0346 | -37.5286
-17.5 | -1.3667 | 0.03448 | -0.0473 | -39.6375
-17 | -1.3543 | 0.03208 | -0.0448 | -42.2163
-16.5 | -1.3337 | 0.0298 | -0.0435 | -44.755
-16 | -1.3146 | 0.0275 | -0.0417 | -47.8036
-15.5 | -1.2908 | 0.02555 | -0.0402 | -50.5205
-15 | -1.2653 | 0.02381 | -0.0386 | -53.1415
-14.5 | -1.2438 | 0.02189 | -0.0364 | -56.8205
-14 | -1.2152 | 0.02046 | -0.0347 | -59.3939
-13.5 | -1.1969 | 0.01853 | -0.0317 | -64.5926
-13 | -1.1669 | 0.01726 | -0.0298 | -67.6072
-12.5 | -1.1417 | 0.01585 | -0.027 | -72.0315
-12 | -1.1136 | 0.01463 | -0.0244 | -76.1176
-11.5 | -1.0843 | 0.01357 | -0.0217 | -79.9042
-11 | -1.0548 | 0.01261 | -0.0188 | -83.6479
-10.5 | -1.025 | 0.01176 | -0.0155 | -87.1599
-10 | -0.9968 | 0.01102 | -0.0117 | -90.4537
-9.5 | -0.9668 | 0.01042 | -0.0077 | -92.7831
-9 | -0.9387 | 0.00996 | -0.003 | -94.247
-8.5 | -0.8977 | 0.00955 | -0.0008 | -94
-8 | -0.8527 | 0.00913 | 0.0007 | -93.3954
-7.5 | -0.8051 | 0.00874 | 0.0017 | -92.1167
-7 | -0.7555 | 0.00841 | 0.0023 | -89.8335
-6.5 | -0.7055 | 0.00803 | 0.0029 | -87.858
-6 | -0.6564 | 0.00756 | 0.0036 | -86.8254
-5.5 | -0.6059 | 0.00714 | 0.0041 | -84.8599
-5 | -0.5572 | 0.00657 | 0.0048 | -84.8097
-4.5 | -0.5063 | 0.00604 | 0.0052 | -83.8245
-4 | -0.4573 | 0.00538 | 0.0059 | -85
-3 | -0.3536 | 0.00425 | 0.0062 | -83.2
-2.5 | -0.2969 | 0.004 | 0.0055 | -74.225
-2 | -0.2386 | 0.00386 | 0.0046 | -61.8135
-1.5 | -0.179 | 0.00378 | 0.0035 | -47.3545
-1 | -0.1196 | 0.00373 | 0.0024 | -32.0643
-0.5 | -0.0598 | 0.00369 | 0.0012 | -16.206
0 | 0 | 0.00369 | 0 | 0
0.5 | 0.0599 | 0.00369 | -0.0012 | 16.2331
1 | 0.1197 | 0.00373 | -0.0024 | 32.0912
1.5 | 0.1791 | 0.00378 | -0.0035 | 47.381
2 | 0.2386 | 0.00386 | -0.0046 | 61.8135
2.5 | 0.297 | 0.004 | -0.0055 | 74.25
3 | 0.3536 | 0.00426 | -0.0062 | 83.0047
3.5 | 0.4081 | 0.00467 | -0.0065 | 87.3876
4 | 0.4567 | 0.00542 | -0.0058 | 84.262
4.5 | 0.5064 | 0.00605 | -0.0052 | 83.7025
5 | 0.5572 | 0.00657 | -0.0049 | 84.8097
5.5 | 0.6062 | 0.00713 | -0.0042 | 85.021
6 | 0.6567 | 0.00756 | -0.0037 | 86.8651
6.5 | 0.7057 | 0.00803 | -0.0029 | 87.8829
7 | 0.7556 | 0.00841 | -0.0023 | 89.8454
7.5 | 0.8052 | 0.00875 | -0.0017 | 92.0229
8 | 0.8529 | 0.00913 | -0.0007 | 93.4173
8.5 | 0.898 | 0.00954 | 0.0007 | 94.13
9 | 0.9397 | 0.00996 | 0.0028 | 94.3474
9.5 | 0.9674 | 0.01042 | 0.0076 | 92.8407
10 | 0.996 | 0.01105 | 0.0118 | 90.1357
10.5 | 1.0249 | 0.01178 | 0.0155 | 87.0034
11 | 1.0553 | 0.0126 | 0.0187 | 83.754
11.5 | 1.0861 | 0.0135 | 0.0215 | 80.4519
12 | 1.1152 | 0.01458 | 0.0242 | 76.4883
12.5 | 1.1418 | 0.01586 | 0.027 | 71.9924
13 | 1.1669 | 0.01728 | 0.0297 | 67.5289
13.5 | 1.1944 | 0.01867 | 0.032 | 63.9743
14 | 1.219 | 0.02027 | 0.0343 | 60.1381
14.5 | 1.2431 | 0.02194 | 0.0365 | 56.6591
15 | 1.2704 | 0.02352 | 0.0381 | 54.0136
15.5 | 1.2933 | 0.02542 | 0.04 | 50.8773
16 | 1.3146 | 0.02751 | 0.0417 | 47.7863
16.5 | 1.3356 | 0.02969 | 0.0433 | 44.9848
17 | 1.3542 | 0.03209 | 0.0448 | 42.2001
18.5 | 1.4872 | 0.04296 | 0.0285 | 34.6182
19 | 1.5081 | 0.04692 | 0.0269 | 32.1419
19.5 | 1.5094 | 0.05192 | 0.0272 | 29.0716
20 | 1.5159 | 0.05653 | 0.027 | 26.8158

## 109. Re 10M Mach 0.25 (1)
BIGFOIL.COM POLAR EXPORT
e838
EPPLER 838 HYDROFOIL |  |  |  | Cl Max: | 1.097 | at alpha= | 11 | deg
JavaFoil+Calcfoil stall+Eppler ext transition |  |  |  | L/D Max: | 118.214 | at alpha= | 4.5 | deg
Re: | 10000000 |  |  | Cd Min: | 0.00408 | at alpha= | 2.5 | deg
Mach: | 0.25 |  |  | Cl=0 at alpha= | 0 | deg
|  |  |  | @ Cl=0.1, Cd= | 0.0043581
|  |  |  | @ Cl=0.4, Cd= | 0.0043129
|  |  |  | @ Cl=0.6, Cd= | 0.11411
alpha (deg) | Cl | Cd | Cm | Cl/Cd
-16 | -0.546 | 0.11411 | 0.022 | -4.781
-15.5 | -0.619 | 0.1007 | 0.024 | -6.151
-15 | -0.713 | 0.07085 | 0.028 | -10.056
-14.5 | -0.836 | 0.034 | 0.032 | -24.582
-14 | -0.906 | 0.02777 | 0.031 | -32.634
-13.5 | -0.962 | 0.02512 | 0.031 | -38.309
-13 | -1.01 | 0.02238 | 0.03 | -45.125
-12.5 | -1.047 | 0.02032 | 0.029 | -51.539
-12 | -1.074 | 0.01864 | 0.028 | -57.626
-11.5 | -1.09 | 0.01718 | 0.027 | -63.447
-11 | -1.097 | 0.01584 | 0.026 | -69.26
-10.5 | -1.094 | 0.01458 | 0.025 | -74.992
-10 | -1.081 | 0.01368 | 0.024 | -78.985
-9.5 | -1.06 | 0.01288 | 0.023 | -82.266
-9 | -1.031 | 0.01213 | 0.022 | -84.991
-8.5 | -0.996 | 0.01149 | 0.021 | -86.699
-8 | -0.954 | 0.01086 | 0.019 | -87.873
-7.5 | -0.906 | 0.01033 | 0.018 | -87.663
-7 | -0.855 | 0.00984 | 0.017 | -86.891
-6.5 | -0.801 | 0.00936 | 0.016 | -85.592
-6 | -0.746 | 0.00857 | 0.015 | -86.973
-5.5 | -0.688 | 0.0078 | 0.014 | -88.225
-5 | -0.629 | 0.00707 | 0.012 | -89.016
-4.5 | -0.569 | 0.00481 | 0.011 | -118.311
-4 | -0.507 | 0.00489 | 0.01 | -103.765
-3.5 | -0.446 | 0.00451 | 0.009 | -98.947
-3 | -0.383 | 0.00424 | 0.008 | -90.265
-2.5 | -0.319 | 0.00409 | 0.006 | -77.939
-2 | -0.255 | 0.00411 | 0.005 | -62.098
-1.5 | -0.191 | 0.00447 | 0.004 | -42.876
-1 | -0.128 | 0.00441 | 0.003 | -28.964
-0.5 | -0.064 | 0.00436 | 0.001 | -14.637
0 | 0 | 0.00433 | 0 | 0
0.5 | 0.064 | 0.00433 | -0.001 | 14.747
1 | 0.128 | 0.00438 | -0.003 | 29.165
1.5 | 0.192 | 0.00448 | -0.004 | 42.773
2 | 0.255 | 0.00412 | -0.005 | 62.074
2.5 | 0.319 | 0.00408 | -0.006 | 78.084
3 | 0.383 | 0.00424 | -0.007 | 90.128
3.5 | 0.446 | 0.00451 | -0.009 | 98.943
4 | 0.507 | 0.00488 | -0.01 | 103.969
4.5 | 0.569 | 0.00481 | -0.011 | 118.214
5 | 0.629 | 0.00708 | -0.012 | 88.894
5.5 | 0.688 | 0.0078 | -0.014 | 88.303
6 | 0.746 | 0.00854 | -0.015 | 87.34
6.5 | 0.801 | 0.00936 | -0.016 | 85.563
7 | 0.855 | 0.00984 | -0.017 | 86.866
7.5 | 0.906 | 0.01034 | -0.018 | 87.654
8 | 0.954 | 0.01087 | -0.019 | 87.793
8.5 | 0.996 | 0.01149 | -0.021 | 86.688
9 | 1.031 | 0.01214 | -0.022 | 84.917
9.5 | 1.06 | 0.01288 | -0.023 | 82.242
10 | 1.081 | 0.01369 | -0.024 | 78.962
10.5 | 1.094 | 0.01457 | -0.025 | 75.078
11 | 1.097 | 0.01584 | -0.026 | 69.231
11.5 | 1.09 | 0.01717 | -0.027 | 63.507
12 | 1.074 | 0.01865 | -0.028 | 57.603
12.5 | 1.047 | 0.02033 | -0.029 | 51.521
13 | 1.01 | 0.02237 | -0.03 | 45.151
13.5 | 0.962 | 0.02512 | -0.031 | 38.313
14 | 0.906 | 0.02778 | -0.031 | 32.626
14.5 | 0.836 | 0.034 | -0.032 | 24.586
15 | 0.713 | 0.07086 | -0.028 | 10.056
15.5 | 0.619 | 0.10071 | -0.024 | 6.151
16 | 0.546 | 0.11411 | -0.022 | 4.781

## 110. Re 10M Mach 0.25 (2)
BIGFOIL.COM POLAR EXPORT
e838
EPPLER 838 HYDROFOIL |  |  |  | Cl Max: | 1.4052 | at alpha= | 19 | deg
XFOIL ncrit=9 |  |  |  | L/D Max: | 91.2447 | at alpha= | 8 | deg
Re: | 10000000 |  |  | Cd Min: | 0.08679 | at alpha= | 20 | deg
Mach: | 0.25 |  |  | Cl=0 at alpha= | 0 | deg
|  |  |  | @ Cl=0.1, Cd= | 0.0037407
|  |  |  | @ Cl=0.4, Cd= | 0.0045027
|  |  |  | @ Cl=0.6, Cd= | 0.0070235
alpha (deg) | Cl | Cd | Cm | Cl/Cd
-20 | -1.3682 | 0.08404 | -0.0325 | -16.2803
-19.5 | -1.386 | 0.07555 | -0.0347 | -18.3455
-19 | -1.4009 | 0.06742 | -0.0365 | -20.7787
-18 | -1.383 | 0.05293 | -0.0446 | -26.1288
-17 | -1.3204 | 0.04146 | -0.056 | -31.8476
-16.5 | -1.3071 | 0.03785 | -0.0547 | -34.5337
-16 | -1.2911 | 0.03461 | -0.0532 | -37.3042
-15.5 | -1.2739 | 0.03159 | -0.0514 | -40.3261
-15 | -1.2518 | 0.02907 | -0.0496 | -43.0616
-14.5 | -1.2317 | 0.02655 | -0.0473 | -46.3917
-14 | -1.2049 | 0.02455 | -0.0453 | -49.0794
-13.5 | -1.1845 | 0.02235 | -0.0425 | -52.9978
-13 | -1.1545 | 0.02073 | -0.0403 | -55.6922
-12 | -1.1058 | 0.01717 | -0.0343 | -64.403
-11.5 | -1.0772 | 0.01575 | -0.0314 | -68.3937
-11 | -1.0488 | 0.01438 | -0.0282 | -72.9346
-10.5 | -1.0174 | 0.01324 | -0.0251 | -76.8429
-10 | -0.9858 | 0.01225 | -0.0218 | -80.4735
-9.5 | -0.9563 | 0.0113 | -0.018 | -84.6283
-9 | -0.925 | 0.01056 | -0.0139 | -87.5947
-8.5 | -0.8959 | 0.00993 | -0.0091 | -90.2216
-8 | -0.8647 | 0.00948 | -0.0042 | -91.2131
-7.5 | -0.8194 | 0.00906 | -0.0022 | -90.4415
-7 | -0.7709 | 0.00869 | -0.0007 | -88.7112
-6.5 | -0.7212 | 0.00827 | 0.0005 | -87.2068
-6 | -0.672 | 0.00779 | 0.0018 | -86.2644
-5.5 | -0.6214 | 0.00733 | 0.0027 | -84.7749
-5 | -0.5728 | 0.0067 | 0.004 | -85.4925
-4.5 | -0.5217 | 0.00613 | 0.0047 | -85.106
-4 | -0.4723 | 0.00544 | 0.0057 | -86.8199
-3.5 | -0.422 | 0.00469 | 0.0065 | -89.9787
-3 | -0.3663 | 0.00425 | 0.0064 | -86.1882
-2.5 | -0.3073 | 0.00403 | 0.0057 | -76.2531
-2 | -0.2468 | 0.00387 | 0.0048 | -63.7726
-1.5 | -0.1853 | 0.00381 | 0.0036 | -48.6352
-1 | -0.1239 | 0.00376 | 0.0025 | -32.9521
-0.5 | -0.0619 | 0.00371 | 0.0012 | -16.6846
0 | 0 | 0.00373 | 0 | 0
0.5 | 0.0619 | 0.00371 | -0.0012 | 16.6846
1 | 0.1239 | 0.00376 | -0.0025 | 32.9521
1.5 | 0.1854 | 0.00381 | -0.0036 | 48.6614
2 | 0.2469 | 0.00387 | -0.0048 | 63.7984
2.5 | 0.3074 | 0.00403 | -0.0057 | 76.2779
3 | 0.3663 | 0.00425 | -0.0064 | 86.1882
3.5 | 0.4223 | 0.00467 | -0.0066 | 90.4283
4 | 0.4719 | 0.00546 | -0.0057 | 86.4286
5 | 0.5728 | 0.0067 | -0.004 | 85.4925
5.5 | 0.6224 | 0.00729 | -0.0029 | 85.3772
6 | 0.6722 | 0.00779 | -0.0018 | 86.2901
6.5 | 0.7215 | 0.00827 | -0.0006 | 87.243
7 | 0.7711 | 0.00869 | 0.0007 | 88.7342
7.5 | 0.8195 | 0.00907 | 0.0022 | 90.3528
8 | 0.865 | 0.00948 | 0.0042 | 91.2447
8.5 | 0.8968 | 0.00992 | 0.0089 | 90.4032
9 | 0.9257 | 0.01056 | 0.0138 | 87.661
9.5 | 0.9576 | 0.01127 | 0.0178 | 84.9689
10 | 0.9852 | 0.01228 | 0.0219 | 80.228
10.5 | 1.0177 | 0.01324 | 0.0251 | 76.8656
11 | 1.0496 | 0.01435 | 0.0281 | 73.1429
11.5 | 1.0792 | 0.01567 | 0.0311 | 68.8705
12 | 1.1066 | 0.01716 | 0.0342 | 64.4872
12.5 | 1.1323 | 0.01883 | 0.0372 | 60.1328
13 | 1.1569 | 0.02062 | 0.0401 | 56.1057
13.5 | 1.1861 | 0.02227 | 0.0423 | 53.26
14 | 1.2093 | 0.02432 | 0.0449 | 49.7245
14.5 | 1.2327 | 0.0265 | 0.0472 | 46.517
15 | 1.2545 | 0.02892 | 0.0494 | 43.3783
15.5 | 1.2724 | 0.03171 | 0.0514 | 40.1261
16 | 1.2874 | 0.03489 | 0.0533 | 36.8988
16.5 | 1.3103 | 0.03763 | 0.0545 | 34.8206
17 | 1.3238 | 0.0412 | 0.0558 | 32.1311
18 | 1.3933 | 0.05263 | 0.0434 | 26.4735
19 | 1.4052 | 0.06717 | 0.0362 | 20.9201
19.5 | 1.3675 | 0.07804 | 0.0334 | 17.5231
20 | 1.3489 | 0.08679 | 0.031 | 15.5421

## 111. Re 10M Mach 0.50 (1)
BIGFOIL.COM POLAR EXPORT
e838
EPPLER 838 HYDROFOIL |  |  |  | Cl Max: | 1.146 | at alpha= | 19.5 | deg
JavaFoil+Calcfoil stall+Eppler ext transition |  |  |  | L/D Max: | 97.273 | at alpha= | 3 | deg
Re: | 10000000 |  |  | Cd Min: | 0.00372 | at alpha= | 0 | deg
Mach: | 0.5 |  |  | Cl=0 at alpha= | 0 | deg
|  |  |  | @ Cl=0.1, Cd= | 0.0037501
|  |  |  | @ Cl=0.4, Cd= | 0.0043139
|  |  |  | @ Cl=0.6, Cd= | 0.0070737
alpha (deg) | Cl | Cd | Cm | Cl/Cd
-20 | -1.122 | 0.16116 | 0.033 | -6.964
-19.5 | -1.14 | 0.11778 | 0.039 | -9.678
-19 | -1.141 | 0.09231 | 0.041 | -12.363
-18.5 | -1.117 | 0.08541 | 0.04 | -13.076
-18 | -1.051 | 0.10468 | 0.036 | -10.039
-17.5 | -1.003 | 0.1132 | 0.032 | -8.859
-17 | -0.957 | 0.12089 | 0.028 | -7.917
-16.5 | -0.953 | 0.10609 | 0.032 | -8.984
-16 | -0.953 | 0.08211 | 0.034 | -11.609
-15.5 | -0.918 | 0.0812 | 0.032 | -11.305
-15 | -0.914 | 0.06301 | 0.034 | -14.498
-14.5 | -0.819 | 0.09872 | 0.024 | -8.293
-14 | -0.791 | 0.10104 | 0.023 | -7.829
-13.5 | -0.808 | 0.0659 | 0.029 | -12.258
-13 | -0.779 | 0.06144 | 0.028 | -12.679
-12.5 | -0.701 | 0.08676 | 0.018 | -8.085
-12 | -0.671 | 0.08342 | 0.016 | -8.048
-11.5 | -0.648 | 0.0794 | 0.018 | -8.162
-11 | -0.622 | 0.07297 | 0.017 | -8.521
-10.5 | -0.691 | 0.02354 | 0.027 | -29.356
-10 | -0.664 | 0.02065 | 0.026 | -32.135
-9.5 | -0.634 | 0.01866 | 0.025 | -33.962
-9 | -0.818 | 0.01848 | 0.024 | -44.243
-8.5 | -0.973 | 0.01559 | 0.023 | -62.448
-8 | -0.986 | 0.01421 | 0.021 | -69.39
-7.5 | -0.958 | 0.01314 | 0.02 | -72.896
-7 | -0.917 | 0.01228 | 0.019 | -74.704
-6.5 | -0.868 | 0.01146 | 0.018 | -75.724
-6 | -0.813 | 0.01074 | 0.016 | -75.737
-5.5 | -0.756 | 0.00939 | 0.015 | -80.489
-5 | -0.694 | 0.0085 | 0.014 | -81.672
-4.5 | -0.631 | 0.00744 | 0.012 | -84.732
-4 | -0.564 | 0.00665 | 0.011 | -84.747
-3.5 | -0.497 | 0.00601 | 0.01 | -82.806
-3 | -0.427 | 0.0044 | 0.008 | -97.057
-2.5 | -0.356 | 0.00418 | 0.007 | -85.263
-2 | -0.285 | 0.00415 | 0.006 | -68.618
-1.5 | -0.214 | 0.00416 | 0.004 | -51.38
-1 | -0.143 | 0.00379 | 0.003 | -37.623
-0.5 | -0.071 | 0.00375 | 0.001 | -19.003
0 | 0 | 0.00372 | 0 | 0.001
0.5 | 0.071 | 0.00373 | -0.001 | 19.141
1 | 0.143 | 0.00378 | -0.003 | 37.765
1.5 | 0.214 | 0.00416 | -0.004 | 51.366
2 | 0.285 | 0.00418 | -0.006 | 68.225
2.5 | 0.356 | 0.00419 | -0.007 | 85.04
3 | 0.427 | 0.00439 | -0.008 | 97.273
3.5 | 0.497 | 0.00599 | -0.01 | 83.063
4 | 0.564 | 0.00666 | -0.011 | 84.631
4.5 | 0.631 | 0.00743 | -0.012 | 84.906
5 | 0.694 | 0.00851 | -0.014 | 81.647
5.5 | 0.756 | 0.00938 | -0.015 | 80.545
6 | 0.813 | 0.01074 | -0.016 | 75.69
6.5 | 0.868 | 0.01145 | -0.018 | 75.795
7 | 0.917 | 0.01229 | -0.019 | 74.649
7.5 | 0.958 | 0.01319 | -0.02 | 72.642
8 | 0.986 | 0.01429 | -0.021 | 69.006
8.5 | 0.973 | 0.01559 | -0.023 | 62.428
9 | 0.817 | 0.01859 | -0.024 | 43.945
9.5 | 0.634 | 0.01863 | -0.025 | 34.001
10 | 0.663 | 0.02083 | -0.026 | 31.841
10.5 | 0.69 | 0.02393 | -0.027 | 28.84
11 | 0.698 | 0.03445 | -0.027 | 20.26
11.5 | 0.649 | 0.07887 | -0.018 | 8.225
12 | 0.671 | 0.08342 | -0.016 | 8.048
12.5 | 0.701 | 0.08684 | -0.018 | 8.076
13 | 0.737 | 0.0867 | -0.022 | 8.505
13.5 | 0.771 | 0.08851 | -0.024 | 8.716
14 | 0.791 | 0.10132 | -0.023 | 7.806
14.5 | 0.816 | 0.10044 | -0.023 | 8.123
15 | 0.866 | 0.09103 | -0.028 | 9.51
15.5 | 0.94 | 0.06898 | -0.034 | 13.62
16 | 0.97 | 0.07238 | -0.035 | 13.404
16.5 | 0.962 | 0.09977 | -0.033 | 9.638
17 | 0.956 | 0.12279 | -0.028 | 7.782
17.5 | 0.994 | 0.12091 | -0.031 | 8.219
18 | 1.099 | 0.07456 | -0.04 | 14.737
18.5 | 1.133 | 0.0755 | -0.042 | 15.003
19 | 1.145 | 0.08987 | -0.041 | 12.741
19.5 | 1.146 | 0.11301 | -0.04 | 10.143
20 | 1.124 | 0.15905 | -0.033 | 7.064

## 112. Re 10M Mach 0.50 (2)
BIGFOIL.COM POLAR EXPORT
e838
EPPLER 838 HYDROFOIL |  |  |  | Cl Max: | 0.9613 | at alpha= | 10.5 | deg
XFOIL ncrit=9 |  |  |  | L/D Max: | 103.631 | at alpha= | 3.5 | deg
Re: | 10000000 |  |  | Cd Min: | 0.1191 | at alpha= | 15.5 | deg
Mach: | 0.5 |  |  | Cl=0 at alpha= | 0 | deg
|  |  |  | @ Cl=0.1, Cd= | 0.00389
|  |  |  | @ Cl=0.4, Cd= | 0.0042411
|  |  |  | @ Cl=0.6, Cd= | 0.0068843
alpha (deg) | Cl | Cd | Cm | Cl/Cd
-15.5 | -0.7253 | 0.1187 | -0.0404 | -6.1104
-15 | -0.7442 | 0.10522 | -0.0491 | -7.0728
-14.5 | -0.7674 | 0.09206 | -0.0575 | -8.3359
-14 | -0.7979 | 0.07908 | -0.0652 | -10.0898
-13.5 | -0.8252 | 0.06787 | -0.0706 | -12.1585
-13 | -0.8635 | 0.05685 | -0.0742 | -15.1891
-12.5 | -0.893 | 0.04792 | -0.0749 | -18.6352
-12 | -0.9224 | 0.0401 | -0.0732 | -23.0025
-11.5 | -0.9444 | 0.03374 | -0.0695 | -27.9905
-11 | -0.9585 | 0.0285 | -0.0646 | -33.6316
-10.5 | -0.9646 | 0.02411 | -0.0588 | -40.0083
-10 | -0.9493 | 0.02116 | -0.0536 | -44.8629
-9.5 | -0.9268 | 0.01875 | -0.0486 | -49.4293
-9 | -0.8953 | 0.01682 | -0.0443 | -53.2283
-8.5 | -0.8618 | 0.01508 | -0.04 | -57.1485
-8 | -0.827 | 0.01352 | -0.0358 | -61.1686
-7.5 | -0.791 | 0.0121 | -0.0316 | -65.3719
-7 | -0.7538 | 0.01088 | -0.0274 | -69.2831
-6.5 | -0.7181 | 0.00985 | -0.0227 | -72.9036
-6 | -0.6912 | 0.00889 | -0.016 | -77.7503
-5.5 | -0.668 | 0.0082 | -0.0078 | -81.4634
-5 | -0.6299 | 0.0074 | -0.0027 | -85.1216
-4.5 | -0.5843 | 0.00659 | 0.001 | -88.6646
-3 | -0.4236 | 0.00431 | 0.0072 | -98.2831
-2.5 | -0.3549 | 0.00411 | 0.0066 | -86.3504
-2 | -0.2846 | 0.00402 | 0.0055 | -70.796
-1.5 | -0.2137 | 0.00394 | 0.0042 | -54.2386
-1 | -0.1427 | 0.00389 | 0.0029 | -36.6838
-0.5 | -0.0713 | 0.00389 | 0.0015 | -18.329
0 | 0 | 0.00385 | 0 | 0
0.5 | 0.0713 | 0.00389 | -0.0015 | 18.329
1 | 0.1428 | 0.00389 | -0.0029 | 36.7095
1.5 | 0.2138 | 0.00393 | -0.0043 | 54.402
2 | 0.2848 | 0.00402 | -0.0055 | 70.8458
2.5 | 0.3549 | 0.00411 | -0.0066 | 86.3504
3 | 0.4237 | 0.00431 | -0.0072 | 98.3063
3.5 | 0.4881 | 0.00471 | -0.0071 | 103.6306
4 | 0.5374 | 0.00567 | -0.0044 | 94.7795
4.5 | 0.5841 | 0.00661 | -0.001 | 88.3661
5 | 0.6299 | 0.0074 | 0.0027 | 85.1216
5.5 | 0.6709 | 0.00814 | 0.0074 | 82.4201
6 | 0.6939 | 0.00885 | 0.0155 | 78.4068
6.5 | 0.7187 | 0.00984 | 0.0226 | 73.0386
7 | 0.7542 | 0.01087 | 0.0274 | 69.3836
7.5 | 0.7913 | 0.0121 | 0.0316 | 65.3967
8 | 0.827 | 0.01353 | 0.0358 | 61.1234
8.5 | 0.8633 | 0.01504 | 0.0398 | 57.4003
9 | 0.8981 | 0.01672 | 0.044 | 53.7141
9.5 | 0.9275 | 0.01874 | 0.0486 | 49.4931
10 | 0.9484 | 0.02121 | 0.0537 | 44.7148
10.5 | 0.9613 | 0.02429 | 0.059 | 39.576
11 | 0.9594 | 0.02847 | 0.0645 | 33.6986
11.5 | 0.9414 | 0.03393 | 0.0696 | 27.7454
12 | 0.9186 | 0.04037 | 0.0733 | 22.7545
12.5 | 0.891 | 0.04811 | 0.0749 | 18.5201
13 | 0.8628 | 0.05695 | 0.0741 | 15.1501
13.5 | 0.827 | 0.06773 | 0.0706 | 12.2102
14 | 0.7988 | 0.07905 | 0.0651 | 10.105
14.5 | 0.7688 | 0.09196 | 0.0575 | 8.3602
15 | 0.7426 | 0.1056 | 0.0487 | 7.0322
15.5 | 0.7238 | 0.1191 | 0.04 | 6.0772

## 113. Re 12M Mach 0.00 (1)
BIGFOIL.COM POLAR EXPORT
e838
EPPLER 838 HYDROFOIL |  |  |  | Cl Max: | 1.156 | at alpha= | 12.5 | deg
JavaFoil+Calcfoil stall+Eppler ext transition |  |  |  | L/D Max: | 119.874 | at alpha= | 5 | deg
Re: | 12000000 |  |  | Cd Min: | 0.00424 | at alpha= | -2.5 | deg
Mach: | 0 |  |  | Cl=0 at alpha= | 0 | deg
|  |  |  | @ Cl=0.1, Cd= | 0.0043468
|  |  |  | @ Cl=0.4, Cd= | 0.004531
|  |  |  | @ Cl=0.6, Cd= | 0.0051138
alpha (deg) | Cl | Cd | Cm | Cl/Cd
-17.5 | -0.934 | 0.04125 | 0.036 | -22.641
-17 | -0.971 | 0.03629 | 0.036 | -26.747
-16.5 | -1.005 | 0.03237 | 0.035 | -31.056
-16 | -1.037 | 0.02937 | 0.034 | -35.29
-15.5 | -1.066 | 0.02646 | 0.034 | -40.303
-15 | -1.092 | 0.02429 | 0.033 | -44.969
-14.5 | -1.114 | 0.02248 | 0.032 | -49.545
-14 | -1.131 | 0.021 | 0.031 | -53.852
-13.5 | -1.145 | 0.01917 | 0.03 | -59.759
-13 | -1.153 | 0.01796 | 0.029 | -64.223
-12.5 | -1.156 | 0.0167 | 0.028 | -69.217
-12 | -1.154 | 0.01561 | 0.027 | -73.917
-11.5 | -1.145 | 0.01457 | 0.026 | -78.608
-11 | -1.132 | 0.01362 | 0.025 | -83.11
-10.5 | -1.112 | 0.01283 | 0.024 | -86.667
-10 | -1.087 | 0.0121 | 0.023 | -89.845
-9.5 | -1.056 | 0.01147 | 0.022 | -92.083
-9 | -1.021 | 0.01088 | 0.021 | -93.833
-8.5 | -0.981 | 0.01038 | 0.02 | -94.53
-8 | -0.937 | 0.00987 | 0.019 | -94.903
-7.5 | -0.887 | 0.00949 | 0.018 | -93.453
-7 | -0.835 | 0.00907 | 0.017 | -92.048
-6.5 | -0.781 | 0.00873 | 0.016 | -89.41
-6 | -0.725 | 0.00803 | 0.014 | -90.361
-5.5 | -0.668 | 0.00751 | 0.013 | -88.975
-5 | -0.611 | 0.00506 | 0.012 | -120.757
-4.5 | -0.551 | 0.00521 | 0.011 | -105.893
-4 | -0.491 | 0.00494 | 0.01 | -99.41
-3.5 | -0.432 | 0.00464 | 0.008 | -93.084
-3 | -0.37 | 0.00441 | 0.007 | -84.024
-2.5 | -0.309 | 0.00424 | 0.006 | -72.844
-2 | -0.247 | 0.00446 | 0.005 | -55.462
-1.5 | -0.185 | 0.0044 | 0.004 | -42.162
-1 | -0.124 | 0.00437 | 0.002 | -28.259
-0.5 | -0.062 | 0.0043 | 0.001 | -14.36
0 | 0 | 0.00431 | 0 | 0
0.5 | 0.062 | 0.00431 | -0.001 | 14.346
1 | 0.124 | 0.00437 | -0.002 | 28.322
1.5 | 0.186 | 0.00439 | -0.004 | 42.298
2 | 0.247 | 0.00444 | -0.005 | 55.702
2.5 | 0.309 | 0.00424 | -0.006 | 72.856
3 | 0.37 | 0.00441 | -0.007 | 84.066
3.5 | 0.432 | 0.00466 | -0.008 | 92.744
4 | 0.491 | 0.00495 | -0.01 | 99.299
4.5 | 0.551 | 0.00522 | -0.011 | 105.568
5 | 0.611 | 0.00509 | -0.012 | 119.874
5.5 | 0.668 | 0.00752 | -0.013 | 88.858
6 | 0.725 | 0.00803 | -0.014 | 90.322
6.5 | 0.781 | 0.00873 | -0.016 | 89.456
7 | 0.835 | 0.00907 | -0.017 | 92.073
7.5 | 0.887 | 0.00949 | -0.018 | 93.428
8 | 0.937 | 0.00987 | -0.019 | 94.901
8.5 | 0.981 | 0.01038 | -0.02 | 94.521
9 | 1.021 | 0.01088 | -0.021 | 93.823
9.5 | 1.056 | 0.01147 | -0.022 | 92.072
10 | 1.087 | 0.0121 | -0.023 | 89.84
10.5 | 1.112 | 0.01281 | -0.024 | 86.784
11 | 1.132 | 0.01362 | -0.025 | 83.084
11.5 | 1.145 | 0.01457 | -0.026 | 78.59
12 | 1.154 | 0.01559 | -0.027 | 73.997
12.5 | 1.156 | 0.01671 | -0.028 | 69.197
13 | 1.153 | 0.01794 | -0.029 | 64.272
13.5 | 1.145 | 0.01916 | -0.03 | 59.792
14 | 1.131 | 0.02101 | -0.031 | 53.828
14.5 | 1.114 | 0.02248 | -0.032 | 49.546
15 | 1.092 | 0.02429 | -0.033 | 44.959
15.5 | 1.066 | 0.02647 | -0.034 | 40.294
16 | 1.037 | 0.02938 | -0.034 | 35.287
16.5 | 1.005 | 0.03239 | -0.035 | 31.038
17 | 0.971 | 0.03629 | -0.036 | 26.748
17.5 | 0.934 | 0.04126 | -0.036 | 22.632

## 114. Re 12M Mach 0.00 (2)
BIGFOIL.COM POLAR EXPORT
e838
EPPLER 838 HYDROFOIL |  |  |  | Cl Max: | 1.5508 | at alpha= | 20 | deg
XFOIL ncrit=9 |  |  |  | L/D Max: | 98.6473 | at alpha= | 9.5 | deg
Re: | 12000000 |  |  | Cd Min: | 0.05121 | at alpha= | 20 | deg
Mach: | 0 |  |  | Cl=0 at alpha= | 0 | deg
|  |  |  | @ Cl=0.1, Cd= | 0.0036406
|  |  |  | @ Cl=0.4, Cd= | 0.0048351
|  |  |  | @ Cl=0.6, Cd= | 0.0069453
alpha (deg) | Cl | Cd | Cm | Cl/Cd
-20 | -1.5577 | 0.05026 | -0.0248 | -30.9928
-19.5 | -1.547 | 0.04633 | -0.0247 | -33.3909
-19 | -1.528 | 0.04183 | -0.027 | -36.5288
-18 | -1.4237 | 0.03433 | -0.0416 | -41.471
-17.5 | -1.3943 | 0.03176 | -0.0431 | -43.9011
-17 | -1.3758 | 0.02942 | -0.0416 | -46.7641
-16.5 | -1.3545 | 0.02732 | -0.0402 | -49.5791
-16 | -1.334 | 0.02524 | -0.0385 | -52.8526
-15.5 | -1.3099 | 0.02347 | -0.0369 | -55.8117
-15 | -1.2843 | 0.02186 | -0.0352 | -58.7511
-14.5 | -1.2619 | 0.02014 | -0.033 | -62.6564
-13.5 | -1.2111 | 0.01717 | -0.0285 | -70.5358
-13 | -1.1805 | 0.01605 | -0.0266 | -73.5514
-12.5 | -1.1552 | 0.01473 | -0.0238 | -78.425
-12 | -1.1273 | 0.01364 | -0.021 | -82.6466
-11.5 | -1.0983 | 0.01268 | -0.0182 | -86.6167
-11 | -1.07 | 0.0118 | -0.0149 | -90.678
-10.5 | -1.0397 | 0.01112 | -0.0116 | -93.4982
-10 | -1.0107 | 0.0105 | -0.0076 | -96.2571
-9.5 | -0.9836 | 0.00999 | -0.0029 | -98.4585
-9 | -0.9455 | 0.00962 | -0.0003 | -98.2848
-8.5 | -0.9017 | 0.00919 | 0.0013 | -98.1175
-8 | -0.8552 | 0.0088 | 0.0024 | -97.1818
-7.5 | -0.8064 | 0.00846 | 0.003 | -95.3191
-7 | -0.7559 | 0.00814 | 0.0034 | -92.8624
-6.5 | -0.7054 | 0.00778 | 0.0038 | -90.6684
-6 | -0.6554 | 0.00738 | 0.0043 | -88.8076
-5.5 | -0.604 | 0.007 | 0.0045 | -86.2857
-5 | -0.5543 | 0.00646 | 0.005 | -85.805
-4.5 | -0.5025 | 0.00604 | 0.0051 | -83.1954
-3.5 | -0.4017 | 0.00484 | 0.0058 | -82.9959
-3 | -0.349 | 0.00436 | 0.0058 | -80.0459
-2.5 | -0.2943 | 0.00397 | 0.0054 | -74.131
-2 | -0.2364 | 0.0038 | 0.0045 | -62.2105
-1.5 | -0.1777 | 0.00372 | 0.0034 | -47.7688
-1 | -0.1185 | 0.00365 | 0.0023 | -32.4658
-0.5 | -0.0593 | 0.00362 | 0.0011 | -16.3812
0 | 0 | 0.00359 | 0 | 0
0.5 | 0.0594 | 0.00362 | -0.0012 | 16.4088
1 | 0.1186 | 0.00365 | -0.0023 | 32.4932
1.5 | 0.1778 | 0.00372 | -0.0034 | 47.7957
2 | 0.2365 | 0.0038 | -0.0045 | 62.2368
2.5 | 0.2945 | 0.00396 | -0.0054 | 74.3687
3 | 0.3489 | 0.00436 | -0.0058 | 80.0229
3.5 | 0.4016 | 0.00485 | -0.0058 | 82.8041
4 | 0.4513 | 0.00553 | -0.0054 | 81.6094
4.5 | 0.5024 | 0.00604 | -0.0051 | 83.1788
5 | 0.5546 | 0.00645 | -0.0051 | 85.9845
5.5 | 0.6041 | 0.00699 | -0.0045 | 86.4235
6 | 0.6555 | 0.00737 | -0.0043 | 88.9417
6.5 | 0.7056 | 0.00778 | -0.0038 | 90.6941
7 | 0.756 | 0.00815 | -0.0034 | 92.7607
7.5 | 0.8065 | 0.00846 | -0.0031 | 95.331
8 | 0.8554 | 0.0088 | -0.0024 | 97.2045
8.5 | 0.902 | 0.00919 | -0.0013 | 98.1502
9 | 0.9461 | 0.00961 | 0.0001 | 98.4495
9.5 | 0.9845 | 0.00998 | 0.0027 | 98.6473
10 | 1.0101 | 0.01052 | 0.0078 | 96.0171
10.5 | 1.0403 | 0.01112 | 0.0115 | 93.5522
11 | 1.0706 | 0.01179 | 0.0148 | 90.8058
11.5 | 1.101 | 0.0126 | 0.0178 | 87.381
12 | 1.1294 | 0.01356 | 0.0208 | 83.2891
12.5 | 1.1553 | 0.01474 | 0.0238 | 78.3786
13 | 1.1807 | 0.01605 | 0.0266 | 73.5639
14 | 1.2368 | 0.01863 | 0.0308 | 66.3875
14.5 | 1.2615 | 0.02017 | 0.033 | 62.5434
15 | 1.2885 | 0.02163 | 0.0348 | 59.57
15.5 | 1.312 | 0.02336 | 0.0367 | 56.1644
16 | 1.3341 | 0.02525 | 0.0385 | 52.8356
16.5 | 1.3561 | 0.02723 | 0.0401 | 49.8017
17 | 1.3761 | 0.02941 | 0.0416 | 46.7902
17.5 | 1.3952 | 0.03171 | 0.043 | 43.9987
18.5 | 1.4801 | 0.03862 | 0.0325 | 38.3247
19 | 1.5211 | 0.04248 | 0.0271 | 35.8074
19.5 | 1.5406 | 0.0472 | 0.0244 | 32.6398
20 | 1.5508 | 0.05121 | 0.0245 | 30.2831

## 115. Re 12M Mach 0.10 (1)
BIGFOIL.COM POLAR EXPORT
e838
EPPLER 838 HYDROFOIL |  |  |  | Cl Max: | 1.146 | at alpha= | 12 | deg
JavaFoil+Calcfoil stall+Eppler ext transition |  |  |  | L/D Max: | 120.548 | at alpha= | 5 | deg
Re: | 12000000 |  |  | Cd Min: | 0.00424 | at alpha= | -2.5 | deg
Mach: | 0.1 |  |  | Cl=0 at alpha= | 0 | deg
|  |  |  | @ Cl=0.1, Cd= | 0.00434
|  |  |  | @ Cl=0.4, Cd= | 0.0045103
|  |  |  | @ Cl=0.6, Cd= | 0.0051186
alpha (deg) | Cl | Cd | Cm | Cl/Cd
-17 | -0.915 | 0.03979 | 0.036 | -23.002
-16.5 | -0.957 | 0.03437 | 0.035 | -27.836
-16 | -0.993 | 0.03109 | 0.034 | -31.94
-15.5 | -1.028 | 0.02772 | 0.034 | -37.108
-15 | -1.059 | 0.02522 | 0.033 | -41.998
-14.5 | -1.086 | 0.02326 | 0.032 | -46.685
-14 | -1.108 | 0.02168 | 0.031 | -51.116
-13.5 | -1.127 | 0.01968 | 0.03 | -57.258
-13 | -1.138 | 0.01839 | 0.029 | -61.893
-12.5 | -1.145 | 0.01708 | 0.028 | -67.044
-12 | -1.146 | 0.01591 | 0.027 | -72.004
-11.5 | -1.14 | 0.01482 | 0.026 | -76.918
-11 | -1.128 | 0.01388 | 0.025 | -81.321
-10.5 | -1.111 | 0.013 | 0.024 | -85.432
-10 | -1.087 | 0.01227 | 0.023 | -88.629
-9.5 | -1.058 | 0.0116 | 0.022 | -91.191
-9 | -1.023 | 0.01102 | 0.021 | -92.881
-8.5 | -0.984 | 0.01048 | 0.02 | -93.923
-8 | -0.94 | 0.00997 | 0.019 | -94.255
-7.5 | -0.89 | 0.00955 | 0.018 | -93.171
-7 | -0.838 | 0.00915 | 0.017 | -91.575
-6.5 | -0.784 | 0.0088 | 0.016 | -89.156
-6 | -0.729 | 0.00809 | 0.014 | -90.132
-5.5 | -0.672 | 0.00757 | 0.013 | -88.751
-5 | -0.613 | 0.0051 | 0.012 | -120.182
-4.5 | -0.554 | 0.00528 | 0.011 | -104.879
-4 | -0.494 | 0.00494 | 0.01 | -99.918
-3.5 | -0.434 | 0.00464 | 0.009 | -93.633
-3 | -0.372 | 0.0044 | 0.007 | -84.709
-2.5 | -0.31 | 0.00424 | 0.006 | -73.206
-2 | -0.248 | 0.00446 | 0.005 | -55.673
-1.5 | -0.186 | 0.00443 | 0.004 | -42.063
-1 | -0.124 | 0.00438 | 0.002 | -28.368
-0.5 | -0.062 | 0.00434 | 0.001 | -14.308
0 | 0 | 0.00431 | 0 | 0
0.5 | 0.062 | 0.00434 | -0.001 | 14.322
1 | 0.124 | 0.00434 | -0.002 | 28.663
1.5 | 0.186 | 0.00442 | -0.004 | 42.15
2 | 0.249 | 0.00448 | -0.005 | 55.539
2.5 | 0.311 | 0.00425 | -0.006 | 73.158
3 | 0.372 | 0.00442 | -0.007 | 84.224
3.5 | 0.434 | 0.00462 | -0.009 | 93.873
4 | 0.494 | 0.00495 | -0.01 | 99.758
4.5 | 0.554 | 0.00522 | -0.011 | 106.117
5 | 0.613 | 0.00509 | -0.012 | 120.548
5.5 | 0.672 | 0.00755 | -0.013 | 88.946
6 | 0.729 | 0.00809 | -0.014 | 90.077
6.5 | 0.784 | 0.00879 | -0.016 | 89.185
7 | 0.838 | 0.00915 | -0.017 | 91.601
7.5 | 0.89 | 0.00956 | -0.018 | 93.095
8 | 0.94 | 0.00997 | -0.019 | 94.253
8.5 | 0.984 | 0.01048 | -0.02 | 93.914
9 | 1.023 | 0.01102 | -0.021 | 92.871
9.5 | 1.058 | 0.0116 | -0.022 | 91.179
10 | 1.087 | 0.01225 | -0.023 | 88.747
10.5 | 1.111 | 0.01301 | -0.024 | 85.405
11 | 1.128 | 0.01386 | -0.025 | 81.425
11.5 | 1.14 | 0.01483 | -0.026 | 76.896
12 | 1.146 | 0.01592 | -0.027 | 71.977
12.5 | 1.145 | 0.01707 | -0.028 | 67.104
13 | 1.138 | 0.0184 | -0.029 | 61.87
13.5 | 1.127 | 0.01968 | -0.03 | 57.232
14 | 1.108 | 0.02168 | -0.031 | 51.104
14.5 | 1.086 | 0.02326 | -0.032 | 46.686
15 | 1.059 | 0.02523 | -0.033 | 41.988
15.5 | 1.028 | 0.02772 | -0.034 | 37.101
16 | 0.993 | 0.03106 | -0.034 | 31.975
16.5 | 0.957 | 0.0344 | -0.035 | 27.809
17 | 0.915 | 0.03981 | -0.036 | 22.995

## 116. Re 12M Mach 0.10 (2)
BIGFOIL.COM POLAR EXPORT
e838
EPPLER 838 HYDROFOIL |  |  |  | Cl Max: | 1.5361 | at alpha= | 20 | deg
XFOIL ncrit=9 |  |  |  | L/D Max: | 97.8431 | at alpha= | 9 | deg
Re: | 12000000 |  |  | Cd Min: | 0.05473 | at alpha= | 20 | deg
Mach: | 0.1 |  |  | Cl=0 at alpha= | 0 | deg
|  |  |  | @ Cl=0.1, Cd= | 0.003647
|  |  |  | @ Cl=0.4, Cd= | 0.0048221
|  |  |  | @ Cl=0.6, Cd= | 0.0069418
alpha (deg) | Cl | Cd | Cm | Cl/Cd
-20 | -1.5426 | 0.0538 | -0.0269 | -28.6729
-19.5 | -1.5354 | 0.04939 | -0.0269 | -31.0873
-19 | -1.5152 | 0.04446 | -0.0299 | -34.0801
-18.5 | -1.4715 | 0.04061 | -0.0354 | -36.2349
-17.5 | -1.3896 | 0.03333 | -0.0454 | -41.6922
-17 | -1.3718 | 0.03081 | -0.0439 | -44.5245
-16.5 | -1.3526 | 0.02846 | -0.0424 | -47.5264
-16 | -1.3317 | 0.02629 | -0.0407 | -50.6542
-15.5 | -1.3087 | 0.02435 | -0.039 | -53.7454
-15 | -1.2833 | 0.02264 | -0.0373 | -56.6829
-14.5 | -1.2613 | 0.02081 | -0.0351 | -60.6103
-14 | -1.2324 | 0.01942 | -0.0333 | -63.4604
-13.5 | -1.2089 | 0.01781 | -0.0307 | -67.8776
-13 | -1.179 | 0.01658 | -0.0286 | -71.1098
-12.5 | -1.1535 | 0.01521 | -0.0258 | -75.8383
-12 | -1.1256 | 0.01404 | -0.0231 | -80.1709
-11.5 | -1.0966 | 0.01301 | -0.0202 | -84.289
-11 | -1.0687 | 0.01204 | -0.0169 | -88.7625
-10.5 | -1.0384 | 0.01131 | -0.0136 | -91.8126
-10 | -1.0083 | 0.01066 | -0.0098 | -94.5872
-9.5 | -0.9804 | 0.01007 | -0.0053 | -97.3585
-9 | -0.9476 | 0.0097 | -0.0014 | -97.6907
-8.5 | -0.9047 | 0.00925 | 0.0004 | -97.8054
-8 | -0.8585 | 0.00885 | 0.0017 | -97.0056
-7.5 | -0.8097 | 0.00851 | 0.0025 | -95.1469
-7 | -0.7592 | 0.00819 | 0.0029 | -92.6984
-6.5 | -0.7085 | 0.00783 | 0.0034 | -90.4853
-6 | -0.6586 | 0.00741 | 0.004 | -88.8799
-5.5 | -0.607 | 0.00702 | 0.0043 | -86.4672
-5 | -0.5572 | 0.00649 | 0.0049 | -85.8552
-4.5 | -0.5052 | 0.00606 | 0.005 | -83.3663
-4 | -0.4545 | 0.0055 | 0.0054 | -82.6364
-3.5 | -0.4042 | 0.00484 | 0.0058 | -83.5124
-3 | -0.3513 | 0.00435 | 0.0058 | -80.7586
-2.5 | -0.2962 | 0.00397 | 0.0054 | -74.6096
-2 | -0.238 | 0.0038 | 0.0045 | -62.6316
-1.5 | -0.1789 | 0.00372 | 0.0034 | -48.0914
-1 | -0.1192 | 0.00366 | 0.0023 | -32.5683
-0.5 | -0.0597 | 0.00362 | 0.0012 | -16.4917
0 | 0 | 0.0036 | 0 | 0
0.5 | 0.0598 | 0.00362 | -0.0012 | 16.5193
1 | 0.1193 | 0.00366 | -0.0023 | 32.5956
1.5 | 0.179 | 0.00372 | -0.0035 | 48.1183
2 | 0.2381 | 0.0038 | -0.0045 | 62.6579
2.5 | 0.2964 | 0.00396 | -0.0055 | 74.8485
3 | 0.3512 | 0.00436 | -0.0058 | 80.5505
3.5 | 0.404 | 0.00486 | -0.0058 | 83.1276
4 | 0.454 | 0.00553 | -0.0053 | 82.0976
4.5 | 0.5052 | 0.00606 | -0.0051 | 83.3663
5 | 0.5575 | 0.00648 | -0.0049 | 86.034
5.5 | 0.6072 | 0.00702 | -0.0043 | 86.4957
6 | 0.6588 | 0.00741 | -0.004 | 88.9069
6.5 | 0.7087 | 0.00782 | -0.0034 | 90.6266
7 | 0.7594 | 0.00819 | -0.003 | 92.7228
7.5 | 0.8098 | 0.00852 | -0.0025 | 95.0469
8 | 0.8587 | 0.00885 | -0.0017 | 97.0282
8.5 | 0.905 | 0.00925 | -0.0005 | 97.8378
9 | 0.9481 | 0.00969 | 0.0013 | 97.8431
9.5 | 0.9814 | 0.01006 | 0.0051 | 97.5547
10 | 1.0078 | 0.01068 | 0.0099 | 94.3633
10.5 | 1.0388 | 0.0113 | 0.0135 | 91.9292
11 | 1.0693 | 0.01204 | 0.0168 | 88.8123
11.5 | 1.0996 | 0.01291 | 0.0198 | 85.1743
12 | 1.1275 | 0.01397 | 0.0228 | 80.7087
12.5 | 1.1534 | 0.01522 | 0.0258 | 75.7819
13 | 1.1797 | 0.01656 | 0.0286 | 71.2379
13.5 | 1.2099 | 0.01777 | 0.0306 | 68.0867
14 | 1.2358 | 0.01926 | 0.0329 | 64.1641
14.5 | 1.2611 | 0.02084 | 0.0351 | 60.5134
15 | 1.2874 | 0.02242 | 0.0369 | 57.4219
15.5 | 1.3095 | 0.02432 | 0.039 | 53.8446
16 | 1.331 | 0.02635 | 0.0408 | 50.5123
16.5 | 1.3543 | 0.02836 | 0.0423 | 47.7539
17 | 1.3739 | 0.03067 | 0.0438 | 44.7962
17.5 | 1.3912 | 0.03323 | 0.0453 | 41.8658
18.5 | 1.4716 | 0.04082 | 0.035 | 36.051
19 | 1.5092 | 0.04502 | 0.03 | 33.5229
19.5 | 1.5283 | 0.05035 | 0.0265 | 30.3535
20 | 1.5361 | 0.05473 | 0.0265 | 28.0669

## 117. Re 12M Mach 0.25 (1)
BIGFOIL.COM POLAR EXPORT
e838
EPPLER 838 HYDROFOIL |  |  |  | Cl Max: | 1.099 | at alpha= | 11 | deg
JavaFoil+Calcfoil stall+Eppler ext transition |  |  |  | L/D Max: | 116.522 | at alpha= | 4.5 | deg
Re: | 12000000 |  |  | Cd Min: | 0.00425 | at alpha= | -2.5 | deg
Mach: | 0.25 |  |  | Cl=0 at alpha= | 0 | deg
|  |  |  | @ Cl=0.1, Cd= | 0.0043625
|  |  |  | @ Cl=0.4, Cd= | 0.0045434
|  |  |  | @ Cl=0.6, Cd= | 0.11066
alpha (deg) | Cl | Cd | Cm | Cl/Cd
-16 | -0.548 | 0.11066 | 0.023 | -4.948
-15.5 | -0.628 | 0.09099 | 0.026 | -6.903
-15 | -0.754 | 0.04412 | 0.032 | -17.083
-14.5 | -0.839 | 0.03236 | 0.032 | -25.917
-14 | -0.908 | 0.02668 | 0.032 | -34.033
-13.5 | -0.964 | 0.02408 | 0.031 | -40.05
-13 | -1.012 | 0.02156 | 0.03 | -46.93
-12.5 | -1.049 | 0.01958 | 0.029 | -53.574
-12 | -1.076 | 0.01801 | 0.028 | -59.74
-11.5 | -1.092 | 0.01655 | 0.027 | -65.996
-11 | -1.099 | 0.01527 | 0.026 | -71.952
-10.5 | -1.095 | 0.01415 | 0.025 | -77.412
-10 | -1.083 | 0.01324 | 0.024 | -81.756
-9.5 | -1.061 | 0.01247 | 0.023 | -85.136
-9 | -1.033 | 0.01174 | 0.022 | -87.969
-8.5 | -0.998 | 0.01111 | 0.021 | -89.78
-8 | -0.956 | 0.01051 | 0.019 | -90.988
-7.5 | -0.908 | 0.00999 | 0.018 | -90.884
-7 | -0.856 | 0.00953 | 0.017 | -89.827
-6.5 | -0.802 | 0.00913 | 0.016 | -87.839
-6 | -0.746 | 0.00855 | 0.015 | -87.278
-5.5 | -0.688 | 0.00782 | 0.014 | -88
-5 | -0.629 | 0.00715 | 0.012 | -88.039
-4.5 | -0.569 | 0.00488 | 0.011 | -116.479
-4 | -0.507 | 0.00498 | 0.01 | -101.731
-3.5 | -0.446 | 0.00468 | 0.009 | -95.188
-3 | -0.382 | 0.00449 | 0.007 | -85.245
-2.5 | -0.319 | 0.00425 | 0.006 | -75.009
-2 | -0.255 | 0.00449 | 0.005 | -56.815
-1.5 | -0.191 | 0.00443 | 0.004 | -43.178
-1 | -0.128 | 0.00441 | 0.003 | -28.927
-0.5 | -0.064 | 0.00435 | 0.001 | -14.684
0 | 0 | 0.00434 | 0 | 0
0.5 | 0.064 | 0.00434 | -0.001 | 14.712
1 | 0.128 | 0.00438 | -0.003 | 29.196
1.5 | 0.192 | 0.00444 | -0.004 | 43.15
2 | 0.255 | 0.00449 | -0.005 | 56.898
2.5 | 0.319 | 0.00427 | -0.006 | 74.708
3 | 0.382 | 0.00449 | -0.007 | 85.087
3.5 | 0.446 | 0.00468 | -0.009 | 95.35
4 | 0.507 | 0.00497 | -0.01 | 102.094
4.5 | 0.569 | 0.00488 | -0.011 | 116.522
5 | 0.629 | 0.00714 | -0.012 | 88.1
5.5 | 0.688 | 0.00781 | -0.014 | 88.134
6 | 0.746 | 0.00851 | -0.015 | 87.713
6.5 | 0.802 | 0.00913 | -0.016 | 87.83
7 | 0.856 | 0.00953 | -0.017 | 89.893
7.5 | 0.908 | 0.00999 | -0.018 | 90.891
8 | 0.956 | 0.01051 | -0.019 | 90.982
8.5 | 0.998 | 0.01112 | -0.021 | 89.77
9 | 1.033 | 0.01174 | -0.022 | 87.958
9.5 | 1.061 | 0.01247 | -0.023 | 85.134
10 | 1.083 | 0.01325 | -0.024 | 81.732
10.5 | 1.095 | 0.01413 | -0.025 | 77.517
11 | 1.099 | 0.01527 | -0.026 | 71.92
11.5 | 1.092 | 0.01656 | -0.027 | 65.972
12 | 1.076 | 0.01799 | -0.028 | 59.787
12.5 | 1.049 | 0.01959 | -0.029 | 53.554
13 | 1.012 | 0.02155 | -0.03 | 46.959
13.5 | 0.964 | 0.02408 | -0.031 | 40.051
14 | 0.908 | 0.02669 | -0.032 | 34.026
14.5 | 0.839 | 0.03235 | -0.032 | 25.922
15 | 0.754 | 0.04413 | -0.032 | 17.079
15.5 | 0.628 | 0.091 | -0.026 | 6.902
16 | 0.548 | 0.11066 | -0.023 | 4.948

## 118. Re 12M Mach 0.25 (2)
BIGFOIL.COM POLAR EXPORT
e838
EPPLER 838 HYDROFOIL |  |  |  | Cl Max: | 1.4132 | at alpha= | 19 | deg
XFOIL ncrit=9 |  |  |  | L/D Max: | 94.6306 | at alpha= | 8.5 | deg
Re: | 12000000 |  |  | Cd Min: | 0.08154 | at alpha= | 20 | deg
Mach: | 0.25 |  |  | Cl=0 at alpha= | 0 | deg
|  |  |  | @ Cl=0.1, Cd= | 0.0036586
|  |  |  | @ Cl=0.4, Cd= | 0.0046897
|  |  |  | @ Cl=0.6, Cd= | 0.0069192
alpha (deg) | Cl | Cd | Cm | Cl/Cd
-20 | -1.4064 | 0.08018 | -0.0331 | -17.5405
-19.5 | -1.4191 | 0.07059 | -0.0378 | -20.1034
-18.5 | -1.4162 | 0.05615 | -0.0435 | -25.2217
-17.5 | -1.3539 | 0.0435 | -0.0567 | -31.1241
-17 | -1.3436 | 0.03957 | -0.0556 | -33.955
-16.5 | -1.3305 | 0.03601 | -0.0541 | -36.9481
-16 | -1.3117 | 0.03304 | -0.0525 | -39.7004
-15.5 | -1.2935 | 0.03017 | -0.0506 | -42.8737
-15 | -1.271 | 0.02773 | -0.0487 | -45.8348
-14.5 | -1.2493 | 0.02536 | -0.0464 | -49.2626
-14 | -1.2241 | 0.02335 | -0.0441 | -52.424
-13.5 | -1.2025 | 0.02124 | -0.0413 | -56.6149
-12.5 | -1.1463 | 0.018 | -0.0361 | -63.6833
-12 | -1.1186 | 0.01647 | -0.0332 | -67.9174
-11.5 | -1.0894 | 0.01509 | -0.0302 | -72.1935
-11 | -1.0621 | 0.01373 | -0.0268 | -77.3562
-10.5 | -1.0309 | 0.01265 | -0.0236 | -81.4941
-10 | -0.9993 | 0.0117 | -0.0201 | -85.4103
-9.5 | -0.968 | 0.01088 | -0.0163 | -88.9706
-9 | -0.9377 | 0.0102 | -0.0119 | -91.9314
-8.5 | -0.9081 | 0.00963 | -0.007 | -94.2991
-8 | -0.872 | 0.00922 | -0.003 | -94.577
-7.5 | -0.8258 | 0.00881 | -0.0011 | -93.7344
-7 | -0.7764 | 0.00842 | 0.0002 | -92.209
-6.5 | -0.7251 | 0.00806 | 0.0011 | -89.9628
-6 | -0.6744 | 0.00764 | 0.0022 | -88.2723
-5.5 | -0.6232 | 0.00717 | 0.003 | -86.9177
-5 | -0.5727 | 0.00663 | 0.004 | -86.3801
-4.5 | -0.5204 | 0.00615 | 0.0045 | -84.6179
-4 | -0.469 | 0.00554 | 0.0052 | -84.657
-3.5 | -0.4182 | 0.00485 | 0.0059 | -86.2268
-3 | -0.3639 | 0.00435 | 0.006 | -83.6552
-2.5 | -0.3066 | 0.00398 | 0.0056 | -77.0352
-2 | -0.2464 | 0.00381 | 0.0047 | -64.6719
-1.5 | -0.1851 | 0.00375 | 0.0036 | -49.36
-1 | -0.1234 | 0.00367 | 0.0024 | -33.624
-0.5 | -0.0619 | 0.00364 | 0.0012 | -17.0055
0 | 0 | 0.00361 | 0 | 0
0.5 | 0.0619 | 0.00364 | -0.0012 | 17.0055
1 | 0.1234 | 0.00367 | -0.0024 | 33.624
1.5 | 0.1852 | 0.00375 | -0.0036 | 49.3867
2 | 0.2465 | 0.00381 | -0.0047 | 64.6982
2.5 | 0.3067 | 0.00397 | -0.0056 | 77.2544
3 | 0.3639 | 0.00435 | -0.006 | 83.6552
3.5 | 0.4181 | 0.00486 | -0.0059 | 86.0288
5 | 0.5729 | 0.00663 | -0.004 | 86.4103
5.5 | 0.6235 | 0.00717 | -0.0031 | 86.9596
6 | 0.6748 | 0.00763 | -0.0022 | 88.4404
6.5 | 0.7252 | 0.00806 | -0.0012 | 89.9752
7 | 0.7766 | 0.00842 | -0.0002 | 92.2328
7.5 | 0.826 | 0.00881 | 0.0011 | 93.7571
8 | 0.8723 | 0.00922 | 0.003 | 94.6095
8.5 | 0.9094 | 0.00961 | 0.0067 | 94.6306
9 | 0.9393 | 0.01017 | 0.0117 | 92.3599
9.5 | 0.9696 | 0.01085 | 0.0161 | 89.3641
10.5 | 1.0305 | 0.01268 | 0.0236 | 81.2697
11 | 1.063 | 0.0137 | 0.0267 | 77.5912
11.5 | 1.091 | 0.01504 | 0.03 | 72.5399
12 | 1.1189 | 0.01647 | 0.0332 | 67.9356
12.5 | 1.1482 | 0.01792 | 0.0359 | 64.0737
13 | 1.1746 | 0.0196 | 0.0388 | 59.9286
13.5 | 1.203 | 0.02123 | 0.0412 | 56.6651
14 | 1.2274 | 0.02318 | 0.0438 | 52.9508
14.5 | 1.251 | 0.02527 | 0.0463 | 49.5053
15 | 1.2718 | 0.0277 | 0.0486 | 45.9134
15.5 | 1.2913 | 0.03034 | 0.0507 | 42.561
16 | 1.3091 | 0.03323 | 0.0527 | 39.3951
16.5 | 1.3324 | 0.03589 | 0.054 | 37.1245
17 | 1.3484 | 0.03922 | 0.0554 | 34.3804
17.5 | 1.3529 | 0.0436 | 0.0567 | 31.0298
18 | 1.3631 | 0.04761 | 0.0577 | 28.6305
18.5 | 1.4101 | 0.05633 | 0.0441 | 25.0328
19 | 1.4132 | 0.06208 | 0.0435 | 22.7642
19.5 | 1.4037 | 0.07244 | 0.037 | 19.3774
20 | 1.3983 | 0.08154 | 0.0321 | 17.1486

## 119. Re 12M Mach 0.50 (1)
BIGFOIL.COM POLAR EXPORT
e838
EPPLER 838 HYDROFOIL |  |  |  | Cl Max: | 1.134 | at alpha= | 19.5 | deg
JavaFoil+Calcfoil stall+Eppler ext transition |  |  |  | L/D Max: | 99.9 | at alpha= | 3 | deg
Re: | 12000000 |  |  | Cd Min: | 0.0037 | at alpha= | -0.5 | deg
Mach: | 0.5 |  |  | Cl=0 at alpha= | 0 | deg
|  |  |  | @ Cl=0.1, Cd= | 0.0038831
|  |  |  | @ Cl=0.4, Cd= | 0.004308
|  |  |  | @ Cl=0.6, Cd= | 0.0072046
alpha (deg) | Cl | Cd | Cm | Cl/Cd
-20 | -1.12 | 0.17409 | 0.033 | -6.433
-19.5 | -1.129 | 0.12658 | 0.038 | -8.922
-19 | -1.111 | 0.11402 | 0.038 | -9.741
-18.5 | -1.076 | 0.11333 | 0.036 | -9.493
-18 | -1.036 | 0.11589 | 0.034 | -8.944
-17.5 | -0.991 | 0.12378 | 0.03 | -8.01
-17 | -0.957 | 0.12349 | 0.028 | -7.753
-16.5 | -0.967 | 0.09547 | 0.033 | -10.126
-16 | -0.983 | 0.06475 | 0.036 | -15.175
-15.5 | -0.96 | 0.05768 | 0.036 | -16.643
-15 | -0.938 | 0.05029 | 0.035 | -18.657
-14.5 | -0.831 | 0.08954 | 0.026 | -9.276
-14 | -0.792 | 0.09929 | 0.023 | -7.981
-13.5 | -0.844 | 0.04735 | 0.032 | -17.832
-13 | -0.824 | 0.03998 | 0.032 | -20.612
-12.5 | -0.704 | 0.08437 | 0.019 | -8.347
-12 | -0.673 | 0.08206 | 0.017 | -8.198
-11.5 | -0.65 | 0.07784 | 0.018 | -8.346
-11 | -0.627 | 0.06924 | 0.019 | -9.05
-10.5 | -0.693 | 0.02259 | 0.027 | -30.673
-10 | -0.665 | 0.01988 | 0.026 | -33.433
-9.5 | -0.635 | 0.01801 | 0.025 | -35.243
-9 | -0.819 | 0.01786 | 0.024 | -45.849
-8.5 | -0.975 | 0.01503 | 0.023 | -64.88
-8 | -0.988 | 0.01374 | 0.021 | -71.901
-7.5 | -0.96 | 0.01268 | 0.02 | -75.709
-7 | -0.919 | 0.01185 | 0.019 | -77.535
-6.5 | -0.87 | 0.01109 | 0.018 | -78.45
-6 | -0.815 | 0.01044 | 0.016 | -78.009
-5.5 | -0.757 | 0.00931 | 0.015 | -81.258
-5 | -0.695 | 0.00841 | 0.014 | -82.691
-4.5 | -0.631 | 0.00754 | 0.012 | -83.673
-4 | -0.564 | 0.00686 | 0.011 | -82.24
-3.5 | -0.497 | 0.00626 | 0.01 | -79.401
-3 | -0.427 | 0.00425 | 0.008 | -100.398
-2.5 | -0.356 | 0.00437 | 0.007 | -81.498
-2 | -0.285 | 0.00416 | 0.006 | -68.59
-1.5 | -0.214 | 0.00412 | 0.004 | -51.848
-1 | -0.143 | 0.00376 | 0.003 | -37.911
-0.5 | -0.071 | 0.0037 | 0.001 | -19.256
0 | 0 | 0.00373 | 0 | 0.001
0.5 | 0.071 | 0.00373 | -0.001 | 19.11
1 | 0.143 | 0.00411 | -0.003 | 34.706
1.5 | 0.214 | 0.00413 | -0.004 | 51.828
2 | 0.285 | 0.00417 | -0.006 | 68.296
2.5 | 0.356 | 0.00437 | -0.007 | 81.531
3 | 0.427 | 0.00427 | -0.008 | 99.9
3.5 | 0.497 | 0.00626 | -0.01 | 79.403
4 | 0.564 | 0.00685 | -0.011 | 82.256
4.5 | 0.631 | 0.00751 | -0.012 | 83.934
5 | 0.695 | 0.0084 | -0.014 | 82.759
5.5 | 0.757 | 0.0093 | -0.015 | 81.369
6 | 0.815 | 0.01041 | -0.016 | 78.24
6.5 | 0.87 | 0.01109 | -0.018 | 78.449
7 | 0.919 | 0.01186 | -0.019 | 77.488
7.5 | 0.96 | 0.01272 | -0.02 | 75.443
8 | 0.988 | 0.01378 | -0.021 | 71.688
8.5 | 0.975 | 0.01503 | -0.023 | 64.86
9 | 0.818 | 0.01797 | -0.024 | 45.548
9.5 | 0.635 | 0.01799 | -0.025 | 35.278
10 | 0.665 | 0.02006 | -0.026 | 33.13
10.5 | 0.692 | 0.0229 | -0.027 | 30.224
11 | 0.711 | 0.02883 | -0.028 | 24.669
11.5 | 0.651 | 0.07688 | -0.019 | 8.461
12 | 0.673 | 0.08208 | -0.017 | 8.196
12.5 | 0.704 | 0.08468 | -0.019 | 8.313
13 | 0.75 | 0.07764 | -0.025 | 9.662
13.5 | 0.784 | 0.07901 | -0.026 | 9.929
14 | 0.792 | 0.09948 | -0.023 | 7.965
14.5 | 0.823 | 0.09488 | -0.025 | 8.675
15 | 0.928 | 0.05519 | -0.035 | 16.816
15.5 | 0.966 | 0.0544 | -0.036 | 17.76
16 | 0.99 | 0.06092 | -0.037 | 16.247
16.5 | 0.982 | 0.0855 | -0.035 | 11.487
17 | 0.957 | 0.12451 | -0.028 | 7.683
17.5 | 0.991 | 0.12432 | -0.03 | 7.971
18 | 1.043 | 0.11094 | -0.035 | 9.398
18.5 | 1.093 | 0.10074 | -0.038 | 10.847
19 | 1.112 | 0.11237 | -0.038 | 9.898
19.5 | 1.134 | 0.12252 | -0.038 | 9.255
20 | 1.119 | 0.17655 | -0.032 | 6.338

## 120. Re 12M Mach 0.50 (2)
BIGFOIL.COM POLAR EXPORT
e838
EPPLER 838 HYDROFOIL |  |  |  | Cl Max: | 0.9749 | at alpha= | 10.5 | deg
XFOIL ncrit=9 |  |  |  | L/D Max: | 97.8422 | at alpha= | 3 | deg
Re: | 12000000 |  |  | Cd Min: | 0.11743 | at alpha= | 15.5 | deg
Mach: | 0.5 |  |  | Cl=0 at alpha= | 0 | deg
|  |  |  | @ Cl=0.1, Cd= | 0.003764
|  |  |  | @ Cl=0.4, Cd= | 0.0042293
|  |  |  | @ Cl=0.6, Cd= | 0.0068744
alpha (deg) | Cl | Cd | Cm | Cl/Cd
-15.5 | -0.7338 | 0.1171 | -0.0417 | -6.2664
-15 | -0.7525 | 0.10371 | -0.0504 | -7.2558
-14.5 | -0.7761 | 0.09061 | -0.0588 | -8.5653
-14 | -0.8063 | 0.07784 | -0.0663 | -10.3584
-13.5 | -0.8333 | 0.06682 | -0.0715 | -12.4708
-13 | -0.8719 | 0.05587 | -0.0749 | -15.6059
-12.5 | -0.9013 | 0.04704 | -0.0755 | -19.1603
-12 | -0.931 | 0.03929 | -0.0736 | -23.6956
-11.5 | -0.9531 | 0.03304 | -0.0697 | -28.8469
-11 | -0.9695 | 0.02773 | -0.0645 | -34.9621
-10.5 | -0.9784 | 0.02329 | -0.0584 | -42.0094
-10 | -0.9653 | 0.02031 | -0.0528 | -47.5283
-9.5 | -0.9407 | 0.01801 | -0.0478 | -52.2321
-9 | -0.9076 | 0.01617 | -0.0435 | -56.1286
-8.5 | -0.8748 | 0.01445 | -0.039 | -60.5398
-8 | -0.8388 | 0.01294 | -0.0348 | -64.8223
-7.5 | -0.803 | 0.01156 | -0.0305 | -69.4637
-7 | -0.766 | 0.01041 | -0.0261 | -73.5831
-6.5 | -0.7298 | 0.00947 | -0.0211 | -77.0644
-5.5 | -0.6727 | 0.00804 | -0.0071 | -83.6692
-5 | -0.6313 | 0.00728 | -0.0025 | -86.717
-4.5 | -0.582 | 0.00658 | 0.0007 | -88.4498
-4 | -0.5332 | 0.00577 | 0.0037 | -92.409
-3.5 | -0.4818 | 0.00489 | 0.0061 | -98.5276
-3 | -0.4216 | 0.00431 | 0.0069 | -97.819
-2.5 | -0.3545 | 0.00406 | 0.0065 | -87.3153
-2 | -0.2842 | 0.00393 | 0.0054 | -72.3155
-1.5 | -0.2134 | 0.00385 | 0.0042 | -55.4286
-1 | -0.1426 | 0.0038 | 0.0029 | -37.5263
-0.5 | -0.0714 | 0.00374 | 0.0015 | -19.0909
0 | 0 | 0.00376 | 0 | 0
0.5 | 0.0715 | 0.00374 | -0.0015 | 19.1176
1 | 0.1427 | 0.0038 | -0.0029 | 37.5526
1.5 | 0.2135 | 0.00385 | -0.0042 | 55.4545
2 | 0.2843 | 0.00392 | -0.0055 | 72.5255
2.5 | 0.3545 | 0.00406 | -0.0065 | 87.3153
3 | 0.4217 | 0.00431 | -0.0069 | 97.8422
4 | 0.5326 | 0.00579 | -0.0036 | 91.9862
4.5 | 0.5816 | 0.0066 | -0.0006 | 88.1212
5.5 | 0.6748 | 0.00799 | 0.0067 | 84.4556
6 | 0.6994 | 0.00866 | 0.0147 | 80.7621
6.5 | 0.7304 | 0.00946 | 0.021 | 77.2093
7 | 0.7665 | 0.01041 | 0.026 | 73.6311
7.5 | 0.8028 | 0.01157 | 0.0305 | 69.3863
8 | 0.8385 | 0.01296 | 0.0348 | 64.6991
8.5 | 0.8765 | 0.01439 | 0.0388 | 60.9104
9 | 0.9117 | 0.01602 | 0.0431 | 56.9101
9.5 | 0.9418 | 0.01798 | 0.0477 | 52.3804
10 | 0.965 | 0.02034 | 0.0528 | 47.4435
10.5 | 0.9749 | 0.02347 | 0.0586 | 41.5381
11 | 0.9705 | 0.02769 | 0.0644 | 35.0488
11.5 | 0.9513 | 0.03316 | 0.0698 | 28.6882
12 | 0.9277 | 0.03954 | 0.0737 | 23.4623
12.5 | 0.8997 | 0.04719 | 0.0755 | 19.0655
13 | 0.8717 | 0.05593 | 0.0748 | 15.5856
13.5 | 0.8356 | 0.06662 | 0.0715 | 12.5428
14 | 0.8075 | 0.07778 | 0.0663 | 10.3818
14.5 | 0.7771 | 0.09056 | 0.0588 | 8.5811
15 | 0.7513 | 0.10403 | 0.0501 | 7.222
15.5 | 0.7327 | 0.11743 | 0.0414 | 6.2395

## 121. Re 14M Mach 0.00 (1)
BIGFOIL.COM POLAR EXPORT
e838
EPPLER 838 HYDROFOIL |  |  |  | Cl Max: | 1.158 | at alpha= | 12.5 | deg
JavaFoil+Calcfoil stall+Eppler ext transition |  |  |  | L/D Max: | 118.959 | at alpha= | 5 | deg
Re: | 14000000 |  |  | Cd Min: | 0.00431 | at alpha= | 1 | deg
Mach: | 0 |  |  | Cl=0 at alpha= | 0 | deg
|  |  |  | @ Cl=0.1, Cd= | 0.0043294
|  |  |  | @ Cl=0.4, Cd= | 0.0046819
|  |  |  | @ Cl=0.6, Cd= | 0.0051593
alpha (deg) | Cl | Cd | Cm | Cl/Cd
-17.5 | -0.937 | 0.03928 | 0.036 | -23.841
-17 | -0.972 | 0.03508 | 0.036 | -27.714
-16.5 | -1.007 | 0.03114 | 0.035 | -32.343
-16 | -1.038 | 0.02846 | 0.035 | -36.481
-15.5 | -1.068 | 0.02566 | 0.034 | -41.616
-15 | -1.094 | 0.02352 | 0.033 | -46.509
-14.5 | -1.116 | 0.02177 | 0.032 | -51.238
-14 | -1.133 | 0.02034 | 0.031 | -55.686
-13.5 | -1.147 | 0.01855 | 0.03 | -61.835
-13 | -1.155 | 0.01738 | 0.029 | -66.442
-12.5 | -1.158 | 0.0162 | 0.028 | -71.479
-12 | -1.156 | 0.0151 | 0.027 | -76.505
-11.5 | -1.147 | 0.01413 | 0.026 | -81.198
-11 | -1.133 | 0.01324 | 0.025 | -85.569
-10.5 | -1.114 | 0.01242 | 0.024 | -89.664
-10 | -1.089 | 0.01172 | 0.023 | -92.853
-9.5 | -1.058 | 0.01113 | 0.022 | -95.1
-9 | -1.023 | 0.01056 | 0.021 | -96.849
-8.5 | -0.983 | 0.01008 | 0.02 | -97.491
-8 | -0.938 | 0.00963 | 0.019 | -97.446
-7.5 | -0.888 | 0.00925 | 0.018 | -95.971
-7 | -0.836 | 0.00889 | 0.017 | -93.988
-6.5 | -0.781 | 0.00852 | 0.016 | -91.656
-6 | -0.726 | 0.008 | 0.014 | -90.7
-5.5 | -0.669 | 0.00742 | 0.013 | -90.114
-5 | -0.611 | 0.00512 | 0.012 | -119.249
-4.5 | -0.551 | 0.00524 | 0.011 | -105.147
-4 | -0.491 | 0.00501 | 0.01 | -97.964
-3.5 | -0.432 | 0.00476 | 0.008 | -90.699
-3 | -0.37 | 0.00457 | 0.007 | -81.052
-2.5 | -0.309 | 0.00436 | 0.006 | -70.876
-2 | -0.247 | 0.00462 | 0.005 | -53.495
-1.5 | -0.185 | 0.00443 | 0.004 | -41.861
-1 | -0.124 | 0.00434 | 0.002 | -28.466
-0.5 | -0.062 | 0.00433 | 0.001 | -14.283
0 | 0 | 0.00437 | 0 | 0
0.5 | 0.062 | 0.00436 | -0.001 | 14.175
1 | 0.124 | 0.00431 | -0.002 | 28.666
1.5 | 0.186 | 0.00444 | -0.004 | 41.742
2 | 0.247 | 0.00463 | -0.005 | 53.441
2.5 | 0.309 | 0.00438 | -0.006 | 70.594
3 | 0.37 | 0.00459 | -0.007 | 80.691
3.5 | 0.432 | 0.00478 | -0.008 | 90.421
4 | 0.491 | 0.00502 | -0.01 | 97.956
4.5 | 0.551 | 0.00529 | -0.011 | 104.224
5 | 0.611 | 0.00513 | -0.012 | 118.959
5.5 | 0.669 | 0.00743 | -0.013 | 90.042
6 | 0.726 | 0.00801 | -0.014 | 90.631
6.5 | 0.781 | 0.00854 | -0.016 | 91.461
7 | 0.836 | 0.00889 | -0.017 | 93.988
7.5 | 0.888 | 0.00926 | -0.018 | 95.883
8 | 0.938 | 0.00963 | -0.019 | 97.445
8.5 | 0.983 | 0.01008 | -0.02 | 97.482
9 | 1.023 | 0.01056 | -0.021 | 96.839
9.5 | 1.058 | 0.01113 | -0.022 | 95.09
10 | 1.089 | 0.01173 | -0.023 | 92.792
10.5 | 1.114 | 0.01243 | -0.024 | 89.638
11 | 1.133 | 0.01323 | -0.025 | 85.682
11.5 | 1.147 | 0.01413 | -0.026 | 81.177
12 | 1.156 | 0.01509 | -0.027 | 76.594
12.5 | 1.158 | 0.01621 | -0.028 | 71.451
13 | 1.155 | 0.01739 | -0.029 | 66.419
13.5 | 1.147 | 0.01854 | -0.03 | 61.875
14 | 1.133 | 0.02035 | -0.031 | 55.658
14.5 | 1.116 | 0.02177 | -0.032 | 51.24
15 | 1.094 | 0.02352 | -0.033 | 46.499
15.5 | 1.068 | 0.02567 | -0.034 | 41.607
16 | 1.038 | 0.02845 | -0.034 | 36.498
16.5 | 1.007 | 0.03115 | -0.035 | 32.331
17 | 0.972 | 0.03508 | -0.036 | 27.719
17.5 | 0.937 | 0.03929 | -0.036 | 23.833

## 122. Re 14M Mach 0.00 (2)
BIGFOIL.COM POLAR EXPORT
e838
EPPLER 838 HYDROFOIL |  |  |  | Cl Max: | 1.5636 | at alpha= | 20 | deg
XFOIL ncrit=9 |  |  |  | L/D Max: | 101.842 | at alpha= | 9.5 | deg
Re: | 14000000 |  |  | Cd Min: | 0.05017 | at alpha= | 20 | deg
Mach: | 0 |  |  | Cl=0 at alpha= | 0 | deg
|  |  |  | @ Cl=0.1, Cd= | 0.0035976
|  |  |  | @ Cl=0.4, Cd= | 0.004966
|  |  |  | @ Cl=0.6, Cd= | 0.0068301
alpha (deg) | Cl | Cd | Cm | Cl/Cd
-20 | -1.5723 | 0.04905 | -0.0242 | -32.055
-19.5 | -1.5435 | 0.04466 | -0.0282 | -34.5611
-19 | -1.515 | 0.03988 | -0.0328 | -37.989
-18 | -1.4227 | 0.03341 | -0.0439 | -42.5831
-17.5 | -1.4095 | 0.03067 | -0.0422 | -45.957
-17 | -1.3901 | 0.02839 | -0.0408 | -48.9644
-16.5 | -1.3702 | 0.02622 | -0.0392 | -52.2578
-16 | -1.3485 | 0.02426 | -0.0375 | -55.5853
-15.5 | -1.3251 | 0.02249 | -0.0358 | -58.9195
-15 | -1.2995 | 0.02093 | -0.034 | -62.0879
-14 | -1.247 | 0.018 | -0.03 | -69.2778
-13.5 | -1.2217 | 0.01658 | -0.0275 | -73.6852
-12.5 | -1.1654 | 0.01423 | -0.0227 | -81.8974
-12 | -1.137 | 0.0132 | -0.0199 | -86.1364
-11.5 | -1.1079 | 0.01228 | -0.0169 | -90.2199
-11 | -1.0818 | 0.0114 | -0.0132 | -94.8947
-10.5 | -1.0513 | 0.01076 | -0.0097 | -97.7045
-10 | -1.0211 | 0.01021 | -0.0058 | -100.0098
-9.5 | -0.9941 | 0.00978 | -0.001 | -101.6462
-9 | -0.9516 | 0.00937 | 0.0008 | -101.5582
-8.5 | -0.9068 | 0.00896 | 0.0022 | -101.2054
-8 | -0.8594 | 0.0086 | 0.0031 | -99.9302
-7.5 | -0.8098 | 0.00827 | 0.0036 | -97.9202
-7 | -0.7591 | 0.00794 | 0.0039 | -95.6045
-6.5 | -0.7077 | 0.00764 | 0.0042 | -92.6309
-6 | -0.6567 | 0.00727 | 0.0045 | -90.3301
-5.5 | -0.6049 | 0.00689 | 0.0046 | -87.7939
-5 | -0.5545 | 0.00642 | 0.005 | -86.3707
-4.5 | -0.5019 | 0.00602 | 0.005 | -83.3721
-4 | -0.4502 | 0.00553 | 0.0052 | -81.4105
-3 | -0.3468 | 0.00445 | 0.0054 | -77.9326
-2.5 | -0.2929 | 0.004 | 0.0052 | -73.225
-2 | -0.2357 | 0.0038 | 0.0044 | -62.0263
-1.5 | -0.1773 | 0.00367 | 0.0034 | -48.3106
-1 | -0.1182 | 0.00361 | 0.0022 | -32.7424
-0.5 | -0.0591 | 0.00357 | 0.0011 | -16.5546
0 | 0 | 0.00357 | 0 | 0
0.5 | 0.0592 | 0.00357 | -0.0011 | 16.5826
1 | 0.1183 | 0.00361 | -0.0023 | 32.7701
1.5 | 0.1775 | 0.00367 | -0.0034 | 48.3651
2 | 0.2357 | 0.00381 | -0.0044 | 61.8635
2.5 | 0.2931 | 0.00399 | -0.0052 | 73.4586
3.5 | 0.3995 | 0.00496 | -0.0055 | 80.5444
4 | 0.4498 | 0.00556 | -0.0051 | 80.8993
4.5 | 0.5019 | 0.00603 | -0.0051 | 83.2338
5 | 0.555 | 0.00639 | -0.0051 | 86.8545
5.5 | 0.6051 | 0.00688 | -0.0047 | 87.9506
6 | 0.6569 | 0.00726 | -0.0045 | 90.4821
6.5 | 0.7079 | 0.00764 | -0.0042 | 92.6571
7 | 0.7593 | 0.00795 | -0.004 | 95.5094
7.5 | 0.8099 | 0.00827 | -0.0036 | 97.9323
8 | 0.8596 | 0.0086 | -0.0031 | 99.9535
8.5 | 0.9072 | 0.00895 | -0.0022 | 101.3631
9 | 0.9519 | 0.00937 | -0.0009 | 101.5902
9.5 | 0.995 | 0.00977 | 0.0008 | 101.8424
10 | 1.0208 | 0.01023 | 0.0059 | 99.7849
10.5 | 1.0516 | 0.01076 | 0.0097 | 97.7323
11 | 1.0824 | 0.01139 | 0.0131 | 95.0307
11.5 | 1.1119 | 0.01215 | 0.0163 | 91.5144
12 | 1.1393 | 0.01312 | 0.0196 | 86.8369
12.5 | 1.1656 | 0.01423 | 0.0226 | 81.9115
13.5 | 1.2237 | 0.0165 | 0.0273 | 74.1636
14 | 1.2497 | 0.01788 | 0.0297 | 69.8937
14.5 | 1.2756 | 0.01933 | 0.0318 | 65.9907
15 | 1.3025 | 0.02078 | 0.0337 | 62.6805
15.5 | 1.3255 | 0.02248 | 0.0357 | 58.9635
16 | 1.3477 | 0.02432 | 0.0376 | 55.4153
16.5 | 1.3718 | 0.02614 | 0.0391 | 52.479
17 | 1.3925 | 0.02824 | 0.0407 | 49.3095
17.5 | 1.4114 | 0.03055 | 0.0421 | 46.1997
18 | 1.4273 | 0.03308 | 0.0436 | 43.1469
18.5 | 1.4791 | 0.0373 | 0.035 | 39.6542
19.5 | 1.5345 | 0.04571 | 0.028 | 33.5703
20 | 1.5636 | 0.05017 | 0.0239 | 31.166

## 123. Re 14M Mach 0.10 (1)
BIGFOIL.COM POLAR EXPORT
e838
EPPLER 838 HYDROFOIL |  |  |  | Cl Max: | 1.148 | at alpha= | 12 | deg
JavaFoil+Calcfoil stall+Eppler ext transition |  |  |  | L/D Max: | 119.713 | at alpha= | 5 | deg
Re: | 14000000 |  |  | Cd Min: | 0.00432 | at alpha= | 1 | deg
Mach: | 0.1 |  |  | Cl=0 at alpha= | 0 | deg
|  |  |  | @ Cl=0.1, Cd= | 0.0043277
|  |  |  | @ Cl=0.4, Cd= | 0.0046729
|  |  |  | @ Cl=0.6, Cd= | 0.0051603
alpha (deg) | Cl | Cd | Cm | Cl/Cd
-17 | -0.918 | 0.03789 | 0.036 | -24.23
-16.5 | -0.958 | 0.03326 | 0.035 | -28.811
-16 | -0.995 | 0.02992 | 0.035 | -33.257
-15.5 | -1.03 | 0.02685 | 0.034 | -38.357
-15 | -1.061 | 0.02445 | 0.033 | -43.385
-14.5 | -1.088 | 0.02255 | 0.032 | -48.239
-14 | -1.11 | 0.02099 | 0.031 | -52.853
-13.5 | -1.128 | 0.01905 | 0.03 | -59.239
-13 | -1.14 | 0.01782 | 0.029 | -63.985
-12.5 | -1.147 | 0.01657 | 0.028 | -69.226
-12 | -1.148 | 0.0154 | 0.028 | -74.515
-11.5 | -1.142 | 0.0144 | 0.027 | -79.282
-11 | -1.13 | 0.01347 | 0.025 | -83.924
-10.5 | -1.113 | 0.01259 | 0.024 | -88.407
-10 | -1.089 | 0.01188 | 0.023 | -91.665
-9.5 | -1.06 | 0.01124 | 0.022 | -94.266
-9 | -1.025 | 0.01069 | 0.021 | -95.873
-8.5 | -0.986 | 0.01017 | 0.02 | -96.892
-8 | -0.941 | 0.00972 | 0.019 | -96.811
-7.5 | -0.891 | 0.00934 | 0.018 | -95.429
-7 | -0.839 | 0.00894 | 0.017 | -93.795
-6.5 | -0.785 | 0.00858 | 0.016 | -91.437
-6 | -0.729 | 0.00808 | 0.014 | -90.159
-5.5 | -0.672 | 0.00748 | 0.013 | -89.804
-5 | -0.614 | 0.00514 | 0.012 | -119.368
-4.5 | -0.554 | 0.00524 | 0.011 | -105.751
-4 | -0.494 | 0.00501 | 0.01 | -98.519
-3.5 | -0.434 | 0.0048 | 0.009 | -90.442
-3 | -0.372 | 0.00457 | 0.007 | -81.515
-2.5 | -0.31 | 0.00439 | 0.006 | -70.745
-2 | -0.248 | 0.00459 | 0.005 | -54.083
-1.5 | -0.186 | 0.00446 | 0.004 | -41.763
-1 | -0.124 | 0.00434 | 0.002 | -28.589
-0.5 | -0.062 | 0.00436 | 0.001 | -14.234
0 | 0 | 0.00434 | 0 | 0
0.5 | 0.062 | 0.00434 | -0.001 | 14.335
1 | 0.124 | 0.00432 | -0.002 | 28.751
1.5 | 0.186 | 0.00445 | -0.004 | 41.923
2 | 0.249 | 0.0046 | -0.005 | 54.067
2.5 | 0.31 | 0.00439 | -0.006 | 70.756
3 | 0.372 | 0.00456 | -0.007 | 81.654
3.5 | 0.434 | 0.00481 | -0.009 | 90.23
4 | 0.494 | 0.00501 | -0.01 | 98.464
4.5 | 0.554 | 0.00526 | -0.011 | 105.359
5 | 0.614 | 0.00513 | -0.012 | 119.713
5.5 | 0.672 | 0.0075 | -0.013 | 89.628
6 | 0.729 | 0.00809 | -0.014 | 90.064
6.5 | 0.785 | 0.00858 | -0.016 | 91.52
7 | 0.839 | 0.00894 | -0.017 | 93.795
7.5 | 0.891 | 0.00932 | -0.018 | 95.549
8 | 0.941 | 0.00972 | -0.019 | 96.81
8.5 | 0.986 | 0.01017 | -0.02 | 96.882
9 | 1.025 | 0.01069 | -0.021 | 95.877
9.5 | 1.06 | 0.01124 | -0.022 | 94.255
10 | 1.089 | 0.01189 | -0.023 | 91.539
10.5 | 1.113 | 0.01259 | -0.024 | 88.374
11 | 1.13 | 0.01347 | -0.025 | 83.898
11.5 | 1.142 | 0.01439 | -0.026 | 79.378
12 | 1.148 | 0.0154 | -0.027 | 74.503
12.5 | 1.147 | 0.01655 | -0.028 | 69.286
13 | 1.14 | 0.01781 | -0.029 | 64.033
13.5 | 1.128 | 0.01905 | -0.03 | 59.215
14 | 1.109 | 0.021 | -0.031 | 52.831
14.5 | 1.088 | 0.02255 | -0.032 | 48.24
15 | 1.061 | 0.02446 | -0.033 | 43.377
15.5 | 1.03 | 0.02686 | -0.034 | 38.349
16 | 0.995 | 0.02991 | -0.035 | 33.273
16.5 | 0.958 | 0.03329 | -0.035 | 28.788
17 | 0.918 | 0.03791 | -0.036 | 24.215

## 124. Re 14M Mach 0.10 (2)
BIGFOIL.COM POLAR EXPORT
e838
EPPLER 838 HYDROFOIL |  |  |  | Cl Max: | 1.4653 | at alpha= | 18.5 | deg
XFOIL ncrit=9 |  |  |  | L/D Max: | 101.144 | at alpha= | 9 | deg
Re: | 14000000 |  |  | Cd Min: | 0.04748 | at alpha= | -19.5 | deg
Mach: | 0.1 |  |  | Cl=0 at alpha= | 0 | deg
|  |  |  | @ Cl=0.1, Cd= | 0.0035972
|  |  |  | @ Cl=0.4, Cd= | 0.0049428
|  |  |  | @ Cl=0.6, Cd= | 0.0068293
alpha (deg) | Cl | Cd | Cm | Cl/Cd
-19.5 | -1.5302 | 0.04748 | -0.031 | -32.2283
-19 | -1.5029 | 0.04246 | -0.0355 | -35.3957
-17.5 | -1.4041 | 0.03226 | -0.0447 | -43.5245
-17 | -1.3854 | 0.02979 | -0.0433 | -46.5055
-16.5 | -1.3681 | 0.02735 | -0.0416 | -50.0219
-16 | -1.3451 | 0.02535 | -0.04 | -53.0611
-15.5 | -1.3233 | 0.0234 | -0.0381 | -56.5513
-15 | -1.2978 | 0.02173 | -0.0362 | -59.7239
-14.5 | -1.2745 | 0.02002 | -0.034 | -63.6613
-14 | -1.2463 | 0.01861 | -0.0321 | -66.9694
-13.5 | -1.2212 | 0.01713 | -0.0296 | -71.2901
-13 | -1.1911 | 0.01593 | -0.0274 | -74.7709
-12.5 | -1.1638 | 0.01468 | -0.0248 | -79.2779
-12 | -1.1356 | 0.01357 | -0.0219 | -83.6846
-11.5 | -1.1062 | 0.01259 | -0.019 | -87.8634
-11 | -1.0803 | 0.01162 | -0.0152 | -92.969
-10.5 | -1.0498 | 0.01093 | -0.0118 | -96.0476
-10 | -1.0189 | 0.01035 | -0.0081 | -98.4444
-9.5 | -0.9917 | 0.00984 | -0.0032 | -100.7825
-9 | -0.9543 | 0.00945 | -0.0003 | -100.9841
-8.5 | -0.91 | 0.00903 | 0.0013 | -100.7752
-8 | -0.8627 | 0.00866 | 0.0024 | -99.6189
-7.5 | -0.8134 | 0.00832 | 0.0031 | -97.7644
-7 | -0.7627 | 0.00798 | 0.0035 | -95.5764
-6 | -0.6599 | 0.0073 | 0.0042 | -90.3973
-5.5 | -0.6079 | 0.00692 | 0.0044 | -87.8468
-5 | -0.5574 | 0.00644 | 0.0049 | -86.5528
-4.5 | -0.5046 | 0.00604 | 0.005 | -83.543
-4 | -0.4528 | 0.00554 | 0.0052 | -81.7329
-2.5 | -0.2948 | 0.004 | 0.0052 | -73.7
-2 | -0.2373 | 0.0038 | 0.0044 | -62.4474
-1.5 | -0.1785 | 0.00367 | 0.0034 | -48.6376
-1 | -0.119 | 0.00361 | 0.0023 | -32.964
-0.5 | -0.0595 | 0.00357 | 0.0011 | -16.6667
0 | 0 | 0.00357 | 0 | 0
0.5 | 0.0595 | 0.00357 | -0.0011 | 16.6667
1 | 0.1191 | 0.00361 | -0.0023 | 32.9917
1.5 | 0.1786 | 0.00367 | -0.0034 | 48.6649
2 | 0.2373 | 0.0038 | -0.0044 | 62.4474
2.5 | 0.295 | 0.00399 | -0.0052 | 73.9348
3.5 | 0.4019 | 0.00496 | -0.0055 | 81.0282
4 | 0.4524 | 0.00557 | -0.0051 | 81.2208
4.5 | 0.5046 | 0.00605 | -0.005 | 83.405
5 | 0.5579 | 0.00641 | -0.005 | 87.0359
5.5 | 0.6081 | 0.00691 | -0.0045 | 88.0029
6 | 0.6601 | 0.0073 | -0.0042 | 90.4247
6.5 | 0.7112 | 0.00767 | -0.0039 | 92.7249
7 | 0.7629 | 0.00798 | -0.0036 | 95.6015
7.5 | 0.8135 | 0.00832 | -0.0031 | 97.7764
8 | 0.8629 | 0.00866 | -0.0024 | 99.642
8.5 | 0.9104 | 0.00902 | -0.0014 | 100.9313
9 | 0.9548 | 0.00944 | 0.0002 | 101.1441
9.5 | 0.9934 | 0.00983 | 0.0029 | 101.058
10 | 1.019 | 0.01036 | 0.0081 | 98.3591
10.5 | 1.05 | 0.01094 | 0.0118 | 95.9781
11 | 1.081 | 0.01161 | 0.0151 | 93.1094
11.5 | 1.1101 | 0.01246 | 0.0184 | 89.0931
12 | 1.1376 | 0.0135 | 0.0217 | 84.2667
12.5 | 1.1649 | 0.01464 | 0.0246 | 79.5697
13.5 | 1.2229 | 0.01705 | 0.0293 | 71.7243
14 | 1.2493 | 0.01847 | 0.0317 | 67.6394
14.5 | 1.2746 | 0.02003 | 0.034 | 63.6345
15 | 1.2998 | 0.02164 | 0.036 | 60.0647
15.5 | 1.3214 | 0.02352 | 0.0382 | 56.182
16 | 1.3434 | 0.02547 | 0.0401 | 52.7444
16.5 | 1.3694 | 0.02728 | 0.0415 | 50.1979
17 | 1.39 | 0.0295 | 0.043 | 47.1186
17.5 | 1.4065 | 0.03211 | 0.0445 | 43.8026
18 | 1.4208 | 0.0349 | 0.0461 | 40.7106
18.5 | 1.4653 | 0.03919 | 0.039 | 37.3896

## 125. Re 14M Mach 0.25 (1)
BIGFOIL.COM POLAR EXPORT
e838
EPPLER 838 HYDROFOIL |  |  |  | Cl Max: | 1.1 | at alpha= | 11 | deg
JavaFoil+Calcfoil stall+Eppler ext transition |  |  |  | L/D Max: | 115.684 | at alpha= | 4.5 | deg
Re: | 14000000 |  |  | Cd Min: | 0.0042 | at alpha= | 2 | deg
Mach: | 0.25 |  |  | Cl=0 at alpha= | 0 | deg
|  |  |  | @ Cl=0.1, Cd= | 0.0043375
|  |  |  | @ Cl=0.4, Cd= | 0.0046703
|  |  |  | @ Cl=0.6, Cd= | 0.09741
alpha (deg) | Cl | Cd | Cm | Cl/Cd
-16 | -0.557 | 0.09741 | 0.026 | -5.723
-15.5 | -0.638 | 0.08063 | 0.028 | -7.919
-15 | -0.759 | 0.04056 | 0.032 | -18.721
-14.5 | -0.842 | 0.03067 | 0.032 | -27.435
-14 | -0.91 | 0.02566 | 0.032 | -35.469
-13.5 | -0.966 | 0.02334 | 0.031 | -41.365
-13 | -1.014 | 0.02082 | 0.03 | -48.685
-12.5 | -1.051 | 0.01897 | 0.029 | -55.369
-12 | -1.077 | 0.01744 | 0.028 | -61.787
-11.5 | -1.094 | 0.01607 | 0.027 | -68.077
-11 | -1.1 | 0.01482 | 0.026 | -74.226
-10.5 | -1.097 | 0.01374 | 0.025 | -79.815
-10 | -1.084 | 0.01285 | 0.024 | -84.398
-9.5 | -1.063 | 0.01207 | 0.023 | -88.068
-9 | -1.035 | 0.0114 | 0.022 | -90.749
-8.5 | -0.999 | 0.01078 | 0.021 | -92.698
-8 | -0.958 | 0.01023 | 0.02 | -93.644
-7.5 | -0.909 | 0.00974 | 0.018 | -93.352
-7 | -0.857 | 0.00932 | 0.017 | -91.954
-6.5 | -0.803 | 0.00894 | 0.016 | -89.797
-6 | -0.747 | 0.00856 | 0.015 | -87.17
-5.5 | -0.689 | 0.00771 | 0.014 | -89.341
-5 | -0.629 | 0.00721 | 0.012 | -87.308
-4.5 | -0.569 | 0.00493 | 0.011 | -115.477
-4 | -0.507 | 0.00505 | 0.01 | -100.311
-3.5 | -0.446 | 0.00486 | 0.009 | -91.82
-3 | -0.382 | 0.0046 | 0.007 | -83.053
-2.5 | -0.319 | 0.0044 | 0.006 | -72.473
-2 | -0.255 | 0.00421 | 0.005 | -60.559
-1.5 | -0.191 | 0.00446 | 0.004 | -42.901
-1 | -0.128 | 0.00437 | 0.003 | -29.185
-0.5 | -0.064 | 0.00437 | 0.001 | -14.606
0 | 0 | 0.00437 | 0 | 0
0.5 | 0.064 | 0.00436 | -0.001 | 14.635
1 | 0.128 | 0.00432 | -0.003 | 29.597
1.5 | 0.192 | 0.00446 | -0.004 | 42.982
2 | 0.255 | 0.0042 | -0.005 | 60.721
2.5 | 0.319 | 0.00441 | -0.006 | 72.385
3 | 0.382 | 0.0046 | -0.007 | 83.074
3.5 | 0.446 | 0.00485 | -0.009 | 91.947
4 | 0.507 | 0.00507 | -0.01 | 100.101
4.5 | 0.569 | 0.00492 | -0.011 | 115.684
5 | 0.629 | 0.00723 | -0.012 | 87.044
5.5 | 0.689 | 0.00772 | -0.014 | 89.169
6 | 0.747 | 0.00857 | -0.015 | 87.141
6.5 | 0.803 | 0.00893 | -0.016 | 89.858
7 | 0.857 | 0.00931 | -0.017 | 92.077
7.5 | 0.909 | 0.00974 | -0.018 | 93.359
8 | 0.958 | 0.01023 | -0.02 | 93.639
8.5 | 0.999 | 0.01078 | -0.021 | 92.701
9 | 1.035 | 0.0114 | -0.022 | 90.74
9.5 | 1.063 | 0.01207 | -0.023 | 88.067
10 | 1.084 | 0.01285 | -0.024 | 84.375
10.5 | 1.097 | 0.01375 | -0.025 | 79.78
11 | 1.1 | 0.01481 | -0.026 | 74.305
11.5 | 1.094 | 0.01607 | -0.027 | 68.056
12 | 1.077 | 0.01742 | -0.028 | 61.84
12.5 | 1.051 | 0.01898 | -0.029 | 55.346
13 | 1.014 | 0.02083 | -0.03 | 48.667
13.5 | 0.966 | 0.02334 | -0.031 | 41.367
14 | 0.91 | 0.02566 | -0.032 | 35.475
14.5 | 0.842 | 0.03065 | -0.032 | 27.454
15 | 0.759 | 0.04057 | -0.032 | 18.719
15.5 | 0.638 | 0.08061 | -0.028 | 7.92
16 | 0.557 | 0.09741 | -0.026 | 5.723

## 126. Re 14M Mach 0.25 (2)
BIGFOIL.COM POLAR EXPORT
e838
EPPLER 838 HYDROFOIL |  |  |  | Cl Max: | 1.4177 | at alpha= | 19 | deg
XFOIL ncrit=9 |  |  |  | L/D Max: | 97.7282 | at alpha= | 8.5 | deg
Re: | 14000000 |  |  | Cd Min: | 0.0783 | at alpha= | -20 | deg
Mach: | 0.25 |  |  | Cl=0 at alpha= | 0 | deg
|  |  |  | @ Cl=0.1, Cd= | 0.0036049
|  |  |  | @ Cl=0.4, Cd= | 0.0048431
|  |  |  | @ Cl=0.6, Cd= | 0.0068135
alpha (deg) | Cl | Cd | Cm | Cl/Cd
-20 | -1.3986 | 0.0783 | -0.0373 | -17.8621
-19 | -1.4459 | 0.06123 | -0.0398 | -23.6142
-18.5 | -1.3765 | 0.05154 | -0.0584 | -26.7074
-18 | -1.3767 | 0.04655 | -0.0575 | -29.5747
-17.5 | -1.3713 | 0.04207 | -0.0566 | -32.5957
-17 | -1.3572 | 0.03846 | -0.0554 | -35.2886
-16.5 | -1.3471 | 0.03474 | -0.0537 | -38.7766
-16 | -1.3268 | 0.03191 | -0.0521 | -41.5794
-15.5 | -1.3098 | 0.02901 | -0.05 | -45.1499
-15 | -1.2877 | 0.02659 | -0.0479 | -48.428
-14.5 | -1.264 | 0.02441 | -0.0456 | -51.7821
-14 | -1.2393 | 0.0224 | -0.0432 | -55.3259
-13.5 | -1.2162 | 0.02045 | -0.0403 | -59.4719
-13 | -1.1868 | 0.01886 | -0.0379 | -62.9268
-12.5 | -1.16 | 0.01726 | -0.035 | -67.2074
-12 | -1.1283 | 0.01594 | -0.0324 | -70.7842
-11.5 | -1.0995 | 0.01457 | -0.0293 | -75.4633
-11 | -1.0726 | 0.01325 | -0.0257 | -80.9509
-10.5 | -1.0412 | 0.0122 | -0.0224 | -85.3443
-10 | -1.0105 | 0.01129 | -0.0186 | -89.504
-9.5 | -0.9785 | 0.01056 | -0.0148 | -92.661
-9 | -0.9476 | 0.00992 | -0.0103 | -95.5242
-8.5 | -0.92 | 0.00942 | -0.0048 | -97.6645
-8 | -0.8786 | 0.009 | -0.0019 | -97.6222
-7.5 | -0.8311 | 0.00858 | -0.0002 | -96.8648
-7 | -0.7807 | 0.00822 | 0.0009 | -94.9757
-6.5 | -0.7287 | 0.00788 | 0.0018 | -92.4746
-6 | -0.6767 | 0.00748 | 0.0025 | -90.4679
-5.5 | -0.6245 | 0.00706 | 0.0032 | -88.4561
-5 | -0.5732 | 0.00657 | 0.004 | -87.2451
-4.5 | -0.5194 | 0.00614 | 0.0044 | -84.5928
-4 | -0.4671 | 0.00559 | 0.0049 | -83.5599
-3.5 | -0.4155 | 0.00497 | 0.0055 | -83.6016
-3 | -0.3609 | 0.00446 | 0.0056 | -80.9193
-2.5 | -0.3053 | 0.004 | 0.0054 | -76.325
-2 | -0.246 | 0.0038 | 0.0046 | -64.7368
-1.5 | -0.1847 | 0.00368 | 0.0035 | -50.1902
-1 | -0.1232 | 0.00363 | 0.0024 | -33.9394
-0.5 | -0.0615 | 0.00358 | 0.0012 | -17.1788
0 | 0 | 0.00358 | 0 | 0
0.5 | 0.0616 | 0.00358 | -0.0012 | 17.2067
1 | 0.1233 | 0.00362 | -0.0024 | 34.0608
1.5 | 0.1848 | 0.00368 | -0.0036 | 50.2174
2 | 0.246 | 0.0038 | -0.0047 | 64.7368
2.5 | 0.3057 | 0.00398 | -0.0055 | 76.809
3 | 0.3609 | 0.00447 | -0.0056 | 80.7383
3.5 | 0.4154 | 0.00499 | -0.0055 | 83.2465
4 | 0.4668 | 0.00561 | -0.0049 | 83.2086
4.5 | 0.5193 | 0.00615 | -0.0044 | 84.439
5 | 0.5737 | 0.00655 | -0.0041 | 87.5878
5.5 | 0.6246 | 0.00706 | -0.0033 | 88.4703
6 | 0.677 | 0.00748 | -0.0026 | 90.508
6.5 | 0.7289 | 0.00788 | -0.0018 | 92.5
7 | 0.7809 | 0.00822 | -0.001 | 95
7.5 | 0.8312 | 0.00858 | 0.0002 | 96.8765
8 | 0.8788 | 0.009 | 0.0019 | 97.6444
8.5 | 0.9206 | 0.00942 | 0.0047 | 97.7282
9 | 0.9501 | 0.00987 | 0.0099 | 96.2614
9.5 | 0.9797 | 0.01054 | 0.0146 | 92.9507
10 | 1.011 | 0.01128 | 0.0186 | 89.6277
10.5 | 1.0404 | 0.01224 | 0.0224 | 85
11 | 1.0736 | 0.01322 | 0.0255 | 81.2103
11.5 | 1.1015 | 0.0145 | 0.029 | 75.9655
12 | 1.1315 | 0.01581 | 0.032 | 71.5686
12.5 | 1.1613 | 0.01721 | 0.0348 | 67.4782
13 | 1.1885 | 0.01879 | 0.0377 | 63.2517
13.5 | 1.2153 | 0.02051 | 0.0404 | 59.254
14 | 1.241 | 0.02232 | 0.043 | 55.6004
14.5 | 1.2664 | 0.0243 | 0.0454 | 52.1152
15 | 1.286 | 0.0267 | 0.048 | 48.1648
15.5 | 1.3055 | 0.0293 | 0.0502 | 44.5563
16 | 1.3243 | 0.03209 | 0.0522 | 41.2683
16.5 | 1.3481 | 0.03469 | 0.0536 | 38.8613
17 | 1.3643 | 0.03794 | 0.0551 | 35.9594
17.5 | 1.3728 | 0.04198 | 0.0565 | 32.7013
18 | 1.3813 | 0.04618 | 0.0574 | 29.9112
18.5 | 1.3748 | 0.05167 | 0.0584 | 26.6073
19 | 1.4177 | 0.06032 | 0.0458 | 23.503
19.5 | 1.4069 | 0.06856 | 0.043 | 20.5207
20 | 1.4109 | 0.07752 | 0.0368 | 18.2005

## 127. Re 14M Mach 0.50 (1)
BIGFOIL.COM POLAR EXPORT
e838
EPPLER 838 HYDROFOIL |  |  |  | Cl Max: | 1.118 | at alpha= | 20 | deg
JavaFoil+Calcfoil stall+Eppler ext transition |  |  |  | L/D Max: | 83.077 | at alpha= | 4.5 | deg
Re: | 14000000 |  |  | Cd Min: | 0.00372 | at alpha= | -1 | deg
Mach: | 0.5 |  |  | Cl=0 at alpha= | 0 | deg
|  |  |  | @ Cl=0.1, Cd= | 0.0038689
|  |  |  | @ Cl=0.4, Cd= | 0.00543
|  |  |  | @ Cl=0.6, Cd= | 0.0073124
alpha (deg) | Cl | Cd | Cm | Cl/Cd
-20 | -1.118 | 0.18518 | 0.032 | -6.04
-19.5 | -1.108 | 0.14987 | 0.035 | -7.395
-19 | -1.08 | 0.14306 | 0.034 | -7.551
-18.5 | -1.046 | 0.14224 | 0.032 | -7.357
-18 | -1.016 | 0.13862 | 0.031 | -7.328
-17.5 | -0.983 | 0.13764 | 0.028 | -7.141
-17 | -0.953 | 0.13621 | 0.027 | -6.993
-16.5 | -0.986 | 0.08256 | 0.035 | -11.942
-16 | -0.994 | 0.05794 | 0.037 | -17.158
-15.5 | -0.972 | 0.05109 | 0.037 | -19.023
-15 | -0.949 | 0.04471 | 0.036 | -21.217
-14.5 | -0.901 | 0.04977 | 0.034 | -18.111
-14 | -0.793 | 0.09838 | 0.023 | -8.057
-13.5 | -0.855 | 0.04183 | 0.033 | -20.444
-13 | -0.833 | 0.03547 | 0.032 | -23.495
-12.5 | -0.708 | 0.08117 | 0.021 | -8.728
-12 | -0.674 | 0.08052 | 0.017 | -8.365
-11.5 | -0.65 | 0.0769 | 0.019 | -8.458
-11 | -0.692 | 0.03628 | 0.026 | -19.066
-10.5 | -0.694 | 0.02196 | 0.027 | -31.596
-10 | -0.666 | 0.01932 | 0.026 | -34.462
-9.5 | -0.636 | 0.01748 | 0.025 | -36.353
-9 | -0.82 | 0.01737 | 0.024 | -47.201
-8.5 | -0.976 | 0.01456 | 0.023 | -67.051
-8 | -0.989 | 0.01334 | 0.021 | -74.13
-7.5 | -0.961 | 0.01235 | 0.02 | -77.834
-7 | -0.92 | 0.01155 | 0.019 | -79.674
-6.5 | -0.871 | 0.01082 | 0.018 | -80.455
-6 | -0.816 | 0.01015 | 0.016 | -80.411
-5.5 | -0.758 | 0.00913 | 0.015 | -82.951
-5 | -0.696 | 0.0084 | 0.014 | -82.857
-4.5 | -0.631 | 0.00759 | 0.012 | -83.126
-4 | -0.564 | 0.00696 | 0.011 | -81.03
-3.5 | -0.497 | 0.00646 | 0.01 | -76.961
-3 | -0.427 | 0.00599 | 0.008 | -71.278
-2.5 | -0.356 | 0.00455 | 0.007 | -78.203
-2 | -0.285 | 0.00429 | 0.006 | -66.463
-1.5 | -0.214 | 0.00412 | 0.004 | -51.844
-1 | -0.143 | 0.00372 | 0.003 | -38.296
-0.5 | -0.071 | 0.00375 | 0.001 | -19.041
0 | 0 | 0.00375 | 0 | 0.001
0.5 | 0.071 | 0.00374 | -0.001 | 19.06
1 | 0.143 | 0.00406 | -0.003 | 35.082
1.5 | 0.214 | 0.00413 | -0.004 | 51.817
2 | 0.285 | 0.00429 | -0.006 | 66.354
2.5 | 0.356 | 0.00455 | -0.007 | 78.222
3 | 0.427 | 0.00597 | -0.008 | 71.514
3.5 | 0.497 | 0.00646 | -0.01 | 76.938
4 | 0.564 | 0.00699 | -0.011 | 80.712
4.5 | 0.631 | 0.00759 | -0.012 | 83.077
5 | 0.696 | 0.00842 | -0.014 | 82.668
5.5 | 0.758 | 0.00914 | -0.015 | 82.85
6 | 0.816 | 0.01015 | -0.016 | 80.378
6.5 | 0.871 | 0.01081 | -0.018 | 80.571
7 | 0.92 | 0.01157 | -0.019 | 79.545
7.5 | 0.961 | 0.01239 | -0.02 | 77.58
8 | 0.989 | 0.01338 | -0.021 | 73.928
8.5 | 0.976 | 0.01457 | -0.023 | 67.025
9 | 0.82 | 0.01724 | -0.024 | 47.575
9.5 | 0.635 | 0.01751 | -0.025 | 36.287
10 | 0.666 | 0.01941 | -0.026 | 34.282
10.5 | 0.693 | 0.02214 | -0.027 | 31.323
11 | 0.714 | 0.02739 | -0.028 | 26.08
11.5 | 0.654 | 0.07435 | -0.019 | 8.79
12 | 0.674 | 0.08054 | -0.017 | 8.363
12.5 | 0.707 | 0.08245 | -0.02 | 8.569
13 | 0.81 | 0.04576 | -0.031 | 17.706
13.5 | 0.819 | 0.05922 | -0.03 | 13.831
14 | 0.793 | 0.09904 | -0.023 | 8.003
14.5 | 0.848 | 0.0778 | -0.029 | 10.904
15 | 0.945 | 0.04667 | -0.036 | 20.242
15.5 | 0.975 | 0.04917 | -0.037 | 19.835
16 | 0.999 | 0.05542 | -0.037 | 18.021
16.5 | 1.003 | 0.07241 | -0.037 | 13.855
17 | 0.953 | 0.13596 | -0.027 | 7.008
17.5 | 0.983 | 0.13903 | -0.028 | 7.072
18 | 1.014 | 0.14131 | -0.03 | 7.174
18.5 | 1.046 | 0.14206 | -0.032 | 7.366
19 | 1.082 | 0.14183 | -0.034 | 7.627
19.5 | 1.109 | 0.14879 | -0.035 | 7.456
20 | 1.118 | 0.18516 | -0.032 | 6.04

## 128. Re 14M Mach 0.50 (2)
BIGFOIL.COM POLAR EXPORT
e838
EPPLER 838 HYDROFOIL |  |  |  | Cl Max: | 0.9868 | at alpha= | 10.5 | deg
XFOIL ncrit=9 |  |  |  | L/D Max: | 95.2695 | at alpha= | 3.5 | deg
Re: | 14000000 |  |  | Cd Min: | 0.11601 | at alpha= | 15.5 | deg
Mach: | 0.5 |  |  | Cl=0 at alpha= | 0 | deg
|  |  |  | @ Cl=0.1, Cd= | 0.0036881
|  |  |  | @ Cl=0.4, Cd= | 0.0042911
|  |  |  | @ Cl=0.6, Cd= | 0.0068138
alpha (deg) | Cl | Cd | Cm | Cl/Cd
-15.5 | -0.7407 | 0.11577 | -0.0429 | -6.398
-15 | -0.7596 | 0.10245 | -0.0516 | -7.4143
-14.5 | -0.7836 | 0.08941 | -0.0599 | -8.7641
-14 | -0.8138 | 0.07681 | -0.0672 | -10.595
-13.5 | -0.8402 | 0.0659 | -0.0722 | -12.7496
-13 | -0.8792 | 0.05503 | -0.0755 | -15.9767
-12.5 | -0.9091 | 0.04626 | -0.0759 | -19.652
-12 | -0.9389 | 0.0386 | -0.0739 | -24.3238
-11.5 | -0.9614 | 0.03237 | -0.0699 | -29.7003
-11 | -0.9793 | 0.02706 | -0.0644 | -36.1899
-10.5 | -0.9907 | 0.0226 | -0.058 | -43.8363
-10 | -0.978 | 0.01965 | -0.0522 | -49.771
-9.5 | -0.9539 | 0.01734 | -0.047 | -55.0115
-9 | -0.9205 | 0.01556 | -0.0426 | -59.1581
-8.5 | -0.885 | 0.01395 | -0.0383 | -63.4409
-8 | -0.8486 | 0.01247 | -0.034 | -68.0513
-7.5 | -0.8123 | 0.01116 | -0.0296 | -72.7867
-7 | -0.7752 | 0.01007 | -0.025 | -76.9811
-6.5 | -0.739 | 0.00918 | -0.0199 | -80.5011
-6 | -0.7065 | 0.00847 | -0.0136 | -83.412
-5.5 | -0.6757 | 0.00791 | -0.0067 | -85.4235
-5 | -0.6323 | 0.00718 | -0.0023 | -88.0641
-4.5 | -0.5813 | 0.00656 | 0.0006 | -88.6128
-4 | -0.5302 | 0.00581 | 0.0032 | -91.2565
-2.5 | -0.3534 | 0.00402 | 0.0063 | -87.9104
-2 | -0.2842 | 0.00385 | 0.0055 | -73.8182
-1.5 | -0.2136 | 0.00378 | 0.0043 | -56.5079
-1 | -0.1425 | 0.0037 | 0.0029 | -38.5135
-0.5 | -0.0713 | 0.00368 | 0.0015 | -19.375
0 | 0 | 0.00366 | 0 | 0
0.5 | 0.0713 | 0.00368 | -0.0015 | 19.375
1 | 0.1426 | 0.0037 | -0.0029 | 38.5405
1.5 | 0.2138 | 0.00378 | -0.0043 | 56.5608
2 | 0.2843 | 0.00385 | -0.0055 | 73.8442
2.5 | 0.3537 | 0.00402 | -0.0064 | 87.9851
3 | 0.4186 | 0.0044 | -0.0065 | 95.1364
3.5 | 0.4773 | 0.00501 | -0.0054 | 95.2695
4 | 0.5294 | 0.00584 | -0.0031 | 90.6507
4.5 | 0.5802 | 0.00659 | -0.0004 | 88.0425
5 | 0.6324 | 0.00718 | 0.0023 | 88.078
5.5 | 0.6795 | 0.00782 | 0.006 | 86.8926
6 | 0.7075 | 0.00846 | 0.0134 | 83.6288
6.5 | 0.7395 | 0.00917 | 0.0198 | 80.6434
7 | 0.7757 | 0.01006 | 0.0249 | 77.1074
7.5 | 0.8122 | 0.01118 | 0.0296 | 72.6476
8 | 0.8489 | 0.01247 | 0.0339 | 68.0754
8.5 | 0.8869 | 0.01389 | 0.038 | 63.8517
9 | 0.9232 | 0.01546 | 0.0423 | 59.7154
9.5 | 0.9549 | 0.01731 | 0.0469 | 55.1646
10 | 0.9779 | 0.01966 | 0.0522 | 49.7406
10.5 | 0.9868 | 0.02279 | 0.0582 | 43.2997
11 | 0.9805 | 0.02701 | 0.0643 | 36.3014
11.5 | 0.9603 | 0.03245 | 0.0699 | 29.5932
12 | 0.9359 | 0.03882 | 0.074 | 24.1087
12.5 | 0.9077 | 0.0464 | 0.0759 | 19.5625
13 | 0.8793 | 0.05506 | 0.0754 | 15.9699
13.5 | 0.8433 | 0.06564 | 0.0723 | 12.8473
14 | 0.815 | 0.07674 | 0.0672 | 10.6203
14.5 | 0.7843 | 0.08939 | 0.0599 | 8.7739
15 | 0.7587 | 0.10269 | 0.0513 | 7.3883
15.5 | 0.74 | 0.11601 | 0.0426 | 6.3788

## 129. Re 16M Mach 0.00 (1)
BIGFOIL.COM POLAR EXPORT
e838
EPPLER 838 HYDROFOIL |  |  |  | Cl Max: | 1.16 | at alpha= | 12.5 | deg
JavaFoil+Calcfoil stall+Eppler ext transition |  |  |  | L/D Max: | 109.585 | at alpha= | 5 | deg
Re: | 16000000 |  |  | Cd Min: | 0.00434 | at alpha= | 0 | deg
Mach: | 0 |  |  | Cl=0 at alpha= | 0 | deg
|  |  |  | @ Cl=0.1, Cd= | 0.0044074
|  |  |  | @ Cl=0.4, Cd= | 0.0047371
|  |  |  | @ Cl=0.6, Cd= | 0.0055242
alpha (deg) | Cl | Cd | Cm | Cl/Cd
-17.5 | -0.938 | 0.03822 | 0.037 | -24.54
-17 | -0.974 | 0.03382 | 0.036 | -28.806
-16.5 | -1.009 | 0.02995 | 0.035 | -33.703
-16 | -1.041 | 0.02712 | 0.035 | -38.385
-15.5 | -1.068 | 0.0253 | 0.034 | -42.24
-15 | -1.094 | 0.02312 | 0.033 | -47.329
-14.5 | -1.117 | 0.02103 | 0.032 | -53.129
-14 | -1.134 | 0.01997 | 0.031 | -56.767
-13.5 | -1.149 | 0.018 | 0.03 | -63.798
-13 | -1.156 | 0.0169 | 0.029 | -68.434
-12.5 | -1.16 | 0.01576 | 0.028 | -73.558
-12 | -1.157 | 0.01472 | 0.027 | -78.617
-11.5 | -1.149 | 0.01376 | 0.026 | -83.508
-11 | -1.135 | 0.01292 | 0.025 | -87.865
-10.5 | -1.115 | 0.01208 | 0.024 | -92.348
-10 | -1.09 | 0.01142 | 0.023 | -95.454
-9.5 | -1.06 | 0.01083 | 0.022 | -97.837
-9 | -1.024 | 0.01032 | 0.021 | -99.254
-8.5 | -0.984 | 0.00987 | 0.02 | -99.716
-8 | -0.939 | 0.00944 | 0.019 | -99.413
-7.5 | -0.888 | 0.00909 | 0.018 | -97.682
-7 | -0.836 | 0.0087 | 0.017 | -96.107
-6.5 | -0.782 | 0.00837 | 0.016 | -93.394
-6 | -0.726 | 0.0079 | 0.014 | -91.935
-5.5 | -0.669 | 0.0074 | 0.013 | -90.369
-5 | -0.611 | 0.00557 | 0.012 | -109.692
-4.5 | -0.551 | 0.00531 | 0.011 | -103.753
-4 | -0.491 | 0.00502 | 0.01 | -97.81
-3.5 | -0.432 | 0.00483 | 0.008 | -89.513
-3 | -0.37 | 0.00464 | 0.007 | -79.904
-2.5 | -0.309 | 0.00448 | 0.006 | -68.901
-2 | -0.247 | 0.00473 | 0.005 | -52.234
-1.5 | -0.185 | 0.00457 | 0.004 | -40.583
-1 | -0.124 | 0.00447 | 0.002 | -27.652
-0.5 | -0.062 | 0.00436 | 0.001 | -14.168
0 | 0 | 0.00434 | 0 | 0
0.5 | 0.062 | 0.00434 | -0.001 | 14.252
1 | 0.124 | 0.00445 | -0.002 | 27.787
1.5 | 0.186 | 0.00455 | -0.004 | 40.788
2 | 0.247 | 0.00473 | -0.005 | 52.262
2.5 | 0.309 | 0.00448 | -0.006 | 68.986
3 | 0.37 | 0.00465 | -0.007 | 79.695
3.5 | 0.432 | 0.00483 | -0.008 | 89.404
4 | 0.491 | 0.00502 | -0.01 | 97.801
4.5 | 0.551 | 0.00532 | -0.011 | 103.665
5 | 0.611 | 0.00557 | -0.012 | 109.585
5.5 | 0.669 | 0.0074 | -0.013 | 90.39
6 | 0.726 | 0.00789 | -0.014 | 91.964
6.5 | 0.782 | 0.00836 | -0.016 | 93.467
7 | 0.836 | 0.0087 | -0.017 | 96.088
7.5 | 0.888 | 0.00909 | -0.018 | 97.776
8 | 0.939 | 0.00944 | -0.019 | 99.412
8.5 | 0.984 | 0.00987 | -0.02 | 99.707
9 | 1.024 | 0.01032 | -0.021 | 99.26
9.5 | 1.06 | 0.01083 | -0.022 | 97.84
10 | 1.09 | 0.01141 | -0.023 | 95.546
10.5 | 1.115 | 0.01208 | -0.024 | 92.316
11 | 1.135 | 0.01293 | -0.025 | 87.759
11.5 | 1.149 | 0.01376 | -0.026 | 83.492
12 | 1.157 | 0.01472 | -0.027 | 78.604
12.5 | 1.16 | 0.01575 | -0.028 | 73.634
13 | 1.156 | 0.0169 | -0.029 | 68.412
13.5 | 1.149 | 0.01801 | -0.03 | 63.783
14 | 1.134 | 0.01996 | -0.031 | 56.791
14.5 | 1.117 | 0.02103 | -0.032 | 53.13
15 | 1.094 | 0.02313 | -0.033 | 47.314
15.5 | 1.068 | 0.02531 | -0.034 | 42.211
16 | 1.041 | 0.0271 | -0.035 | 38.406
16.5 | 1.009 | 0.02996 | -0.035 | 33.683
17 | 0.974 | 0.03381 | -0.036 | 28.815
17.5 | 0.938 | 0.03823 | -0.037 | 24.532

## 130. Re 16M Mach 0.00 (2)
BIGFOIL.COM POLAR EXPORT
e838
EPPLER 838 HYDROFOIL |  |  |  | Cl Max: | 1.5654 | at alpha= | 20 | deg
XFOIL ncrit=9 |  |  |  | L/D Max: | 104.556 | at alpha= | 9.5 | deg
Re: | 16000000 |  |  | Cd Min: | 0.04766 | at alpha= | 20 | deg
Mach: | 0 |  |  | Cl=0 at alpha= | 0 | deg
|  |  |  | @ Cl=0.1, Cd= | 0.0035576
|  |  |  | @ Cl=0.4, Cd= | 0.0050531
|  |  |  | @ Cl=0.6, Cd= | 0.0067161
alpha (deg) | Cl | Cd | Cm | Cl/Cd
-20 | -1.5715 | 0.047 | -0.0278 | -33.4362
-19.5 | -1.5315 | 0.04291 | -0.0334 | -35.691
-19 | -1.5127 | 0.03885 | -0.035 | -38.9369
-18.5 | -1.4429 | 0.03572 | -0.045 | -40.3947
-18 | -1.4335 | 0.03264 | -0.0433 | -43.9185
-17.5 | -1.4206 | 0.02985 | -0.0417 | -47.5913
-17 | -1.4009 | 0.02761 | -0.0402 | -50.7389
-16.5 | -1.3825 | 0.02538 | -0.0385 | -54.472
-16 | -1.3592 | 0.02356 | -0.0368 | -57.691
-15.5 | -1.3367 | 0.02177 | -0.0349 | -61.401
-15 | -1.311 | 0.02022 | -0.033 | -64.8368
-14.5 | -1.2872 | 0.01864 | -0.0308 | -69.0558
-14 | -1.2591 | 0.01733 | -0.0288 | -72.6544
-13.5 | -1.2325 | 0.01601 | -0.0264 | -76.9831
-13 | -1.2031 | 0.01488 | -0.0242 | -80.8535
-12 | -1.1455 | 0.01282 | -0.0188 | -89.3526
-11.5 | -1.1164 | 0.01195 | -0.0158 | -93.4226
-11 | -1.0916 | 0.01108 | -0.0117 | -98.5199
-10.5 | -1.061 | 0.01048 | -0.0081 | -101.2405
-10 | -1.0316 | 0.00997 | -0.0039 | -103.4704
-9.5 | -0.9997 | 0.00959 | 0 | -104.244
-9 | -0.9566 | 0.00917 | 0.0017 | -104.3184
-8.5 | -0.9108 | 0.00879 | 0.0028 | -103.6177
-8 | -0.8626 | 0.00844 | 0.0036 | -102.2038
-7.5 | -0.8129 | 0.0081 | 0.0041 | -100.358
-7 | -0.762 | 0.00778 | 0.0044 | -97.9434
-6.5 | -0.7101 | 0.00749 | 0.0046 | -94.8064
-6 | -0.6584 | 0.00713 | 0.0048 | -92.3422
-5.5 | -0.6064 | 0.00678 | 0.0049 | -89.4395
-5 | -0.5548 | 0.00637 | 0.0051 | -87.0958
-4.5 | -0.5018 | 0.00598 | 0.005 | -83.913
-4 | -0.4491 | 0.00557 | 0.005 | -80.6284
-3.5 | -0.3982 | 0.005 | 0.0053 | -79.64
-3 | -0.3449 | 0.00453 | 0.0051 | -76.1369
-2.5 | -0.291 | 0.0041 | 0.0048 | -70.9756
-2 | -0.2349 | 0.00382 | 0.0042 | -61.4921
-1.5 | -0.1769 | 0.00364 | 0.0033 | -48.5989
-1 | -0.1182 | 0.00358 | 0.0022 | -33.0168
-0.5 | -0.0592 | 0.00353 | 0.0011 | -16.7705
0 | 0 | 0.00351 | 0 | 0
0.5 | 0.0593 | 0.00353 | -0.0012 | 16.7989
1 | 0.1184 | 0.00357 | -0.0023 | 33.1653
1.5 | 0.1771 | 0.00363 | -0.0033 | 48.7879
2 | 0.2349 | 0.00382 | -0.0042 | 61.4921
2.5 | 0.2914 | 0.00408 | -0.0049 | 71.4216
3.5 | 0.3978 | 0.00503 | -0.0052 | 79.0855
4 | 0.4492 | 0.00557 | -0.005 | 80.6463
4.5 | 0.5019 | 0.00598 | -0.005 | 83.9298
5 | 0.5552 | 0.00635 | -0.0052 | 87.4331
5.5 | 0.6066 | 0.00677 | -0.0049 | 89.6012
6 | 0.6585 | 0.00713 | -0.0048 | 92.3562
6.5 | 0.7103 | 0.00749 | -0.0046 | 94.8331
7 | 0.7622 | 0.00779 | -0.0045 | 97.8434
7.5 | 0.8131 | 0.0081 | -0.0042 | 100.3827
8 | 0.8628 | 0.00844 | -0.0037 | 102.2275
8.5 | 0.9112 | 0.00878 | -0.0029 | 103.7813
9 | 0.9571 | 0.00916 | -0.0017 | 104.4869
9.5 | 1.0006 | 0.00957 | -0.0002 | 104.5559
10 | 1.0318 | 0.00998 | 0.0039 | 103.3868
10.5 | 1.0611 | 0.01048 | 0.0081 | 101.25
11 | 1.0922 | 0.01107 | 0.0116 | 98.6631
11.5 | 1.1205 | 0.01183 | 0.0151 | 94.7168
12 | 1.1477 | 0.01274 | 0.0185 | 90.0863
12.5 | 1.176 | 0.01376 | 0.0214 | 85.4651
13.5 | 1.234 | 0.01595 | 0.0262 | 77.3668
14 | 1.2613 | 0.01724 | 0.0286 | 73.1613
14.5 | 1.2874 | 0.01864 | 0.0308 | 69.0665
15 | 1.3127 | 0.02015 | 0.0329 | 65.1464
15.5 | 1.3348 | 0.02189 | 0.035 | 60.9776
16 | 1.3574 | 0.02368 | 0.0369 | 57.3226
16.5 | 1.3837 | 0.02532 | 0.0384 | 54.6485
17 | 1.4051 | 0.02735 | 0.0399 | 51.3748
17.5 | 1.423 | 0.0297 | 0.0415 | 47.9125
18 | 1.4384 | 0.0323 | 0.043 | 44.5325
18.5 | 1.4412 | 0.03587 | 0.0451 | 40.1784
19.5 | 1.5288 | 0.04344 | 0.033 | 35.1934
20 | 1.5654 | 0.04766 | 0.0278 | 32.8452

## 131. Re 16M Mach 0.10 (1)
BIGFOIL.COM POLAR EXPORT
e838
EPPLER 838 HYDROFOIL |  |  |  | Cl Max: | 1.149 | at alpha= | 12 | deg
JavaFoil+Calcfoil stall+Eppler ext transition |  |  |  | L/D Max: | 119.554 | at alpha= | 5 | deg
Re: | 16000000 |  |  | Cd Min: | 0.00433 | at alpha= | -0.5 | deg
Mach: | 0.1 |  |  | Cl=0 at alpha= | 0 | deg
|  |  |  | @ Cl=0.1, Cd= | 0.004389
|  |  |  | @ Cl=0.4, Cd= | 0.0047229
|  |  |  | @ Cl=0.6, Cd= | 0.0051673
alpha (deg) | Cl | Cd | Cm | Cl/Cd
-17 | -0.919 | 0.03685 | 0.036 | -24.951
-16.5 | -0.961 | 0.03157 | 0.035 | -30.449
-16 | -0.998 | 0.02857 | 0.035 | -34.928
-15.5 | -1.031 | 0.02637 | 0.034 | -39.076
-15 | -1.062 | 0.02399 | 0.033 | -44.262
-14.5 | -1.09 | 0.02174 | 0.032 | -50.126
-14 | -1.111 | 0.02054 | 0.031 | -54.076
-13.5 | -1.13 | 0.0185 | 0.03 | -61.066
-13 | -1.142 | 0.01732 | 0.029 | -65.902
-12.5 | -1.148 | 0.01611 | 0.029 | -71.283
-12 | -1.149 | 0.01503 | 0.028 | -76.463
-11.5 | -1.144 | 0.01401 | 0.027 | -81.602
-11 | -1.132 | 0.01314 | 0.026 | -86.124
-10.5 | -1.114 | 0.01226 | 0.025 | -90.895
-10 | -1.091 | 0.01156 | 0.023 | -94.365
-9.5 | -1.061 | 0.01101 | 0.022 | -96.402
-9 | -1.026 | 0.01045 | 0.021 | -98.227
-8.5 | -0.987 | 0.00996 | 0.02 | -99.1
-8 | -0.942 | 0.00951 | 0.019 | -99.046
-7.5 | -0.892 | 0.00914 | 0.018 | -97.541
-7 | -0.84 | 0.00879 | 0.017 | -95.486
-6.5 | -0.785 | 0.00841 | 0.016 | -93.416
-6 | -0.729 | 0.00809 | 0.014 | -90.113
-5.5 | -0.672 | 0.00748 | 0.013 | -89.866
-5 | -0.614 | 0.00513 | 0.012 | -119.722
-4.5 | -0.554 | 0.00528 | 0.011 | -104.862
-4 | -0.494 | 0.00507 | 0.01 | -97.431
-3.5 | -0.434 | 0.00489 | 0.009 | -88.834
-3 | -0.372 | 0.00463 | 0.007 | -80.389
-2.5 | -0.31 | 0.00445 | 0.006 | -69.679
-2 | -0.248 | 0.0047 | 0.005 | -52.808
-1.5 | -0.186 | 0.00457 | 0.004 | -40.744
-1 | -0.124 | 0.00444 | 0.002 | -27.948
-0.5 | -0.062 | 0.00433 | 0.001 | -14.33
0 | 0 | 0.00435 | 0 | 0
0.5 | 0.062 | 0.00434 | -0.001 | 14.315
1 | 0.124 | 0.00442 | -0.002 | 28.119
1.5 | 0.186 | 0.00459 | -0.004 | 40.662
2 | 0.249 | 0.0047 | -0.005 | 52.884
2.5 | 0.31 | 0.00444 | -0.006 | 69.847
3 | 0.372 | 0.00461 | -0.007 | 80.706
3.5 | 0.434 | 0.00486 | -0.009 | 89.26
4 | 0.494 | 0.00509 | -0.01 | 96.925
4.5 | 0.554 | 0.00529 | -0.011 | 104.778
5 | 0.614 | 0.00513 | -0.012 | 119.554
5.5 | 0.672 | 0.00748 | -0.013 | 89.859
6 | 0.729 | 0.00808 | -0.014 | 90.203
6.5 | 0.785 | 0.00842 | -0.016 | 93.27
7 | 0.84 | 0.00879 | -0.017 | 95.466
7.5 | 0.892 | 0.00914 | -0.018 | 97.591
8 | 0.942 | 0.00951 | -0.019 | 99.044
8.5 | 0.987 | 0.00996 | -0.02 | 99.091
9 | 1.026 | 0.01045 | -0.021 | 98.232
9.5 | 1.061 | 0.01101 | -0.022 | 96.405
10 | 1.091 | 0.01157 | -0.023 | 94.264
10.5 | 1.114 | 0.01224 | -0.024 | 91.036
11 | 1.132 | 0.01315 | -0.026 | 86.072
11.5 | 1.144 | 0.01402 | -0.027 | 81.589
12 | 1.149 | 0.01501 | -0.028 | 76.558
12.5 | 1.148 | 0.01611 | -0.029 | 71.262
13 | 1.142 | 0.01731 | -0.029 | 65.954
13.5 | 1.13 | 0.01849 | -0.03 | 61.115
14 | 1.111 | 0.02054 | -0.031 | 54.059
14.5 | 1.09 | 0.02174 | -0.032 | 50.13
15 | 1.062 | 0.02399 | -0.033 | 44.248
15.5 | 1.031 | 0.02639 | -0.034 | 39.05
16 | 0.998 | 0.02857 | -0.035 | 34.923
16.5 | 0.961 | 0.03156 | -0.035 | 30.46
17 | 0.919 | 0.03688 | -0.036 | 24.935

## 132. Re 16M Mach 0.10 (2)
BIGFOIL.COM POLAR EXPORT
e838
EPPLER 838 HYDROFOIL |  |  |  | Cl Max: | 1.5508 | at alpha= | 20 | deg
XFOIL ncrit=9 |  |  |  | L/D Max: | 103.918 | at alpha= | 9 | deg
Re: | 16000000 |  |  | Cd Min: | 0.05084 | at alpha= | 20 | deg
Mach: | 0.1 |  |  | Cl=0 at alpha= | 0 | deg
|  |  |  | @ Cl=0.1, Cd= | 0.0035572
|  |  |  | @ Cl=0.4, Cd= | 0.0050273
|  |  |  | @ Cl=0.6, Cd= | 0.0067109
alpha (deg) | Cl | Cd | Cm | Cl/Cd
-20 | -1.5595 | 0.04991 | -0.0305 | -31.2462
-19.5 | -1.5213 | 0.0455 | -0.036 | -33.4352
-19 | -1.5046 | 0.04143 | -0.0371 | -36.3167
-18 | -1.4262 | 0.03452 | -0.0459 | -41.3152
-17.5 | -1.4136 | 0.03155 | -0.0443 | -44.8051
-17 | -1.3949 | 0.0291 | -0.0429 | -47.9347
-16.5 | -1.3799 | 0.02653 | -0.0409 | -52.0128
-16 | -1.3547 | 0.02469 | -0.0394 | -54.8684
-15.5 | -1.3355 | 0.02262 | -0.0372 | -59.0407
-15 | -1.3105 | 0.02095 | -0.0353 | -62.5537
-14.5 | -1.2863 | 0.01932 | -0.033 | -66.5787
-14 | -1.2581 | 0.01795 | -0.031 | -70.0891
-13.5 | -1.2321 | 0.01653 | -0.0285 | -74.5372
-13 | -1.2025 | 0.01535 | -0.0263 | -78.3388
-12 | -1.144 | 0.01318 | -0.0209 | -86.7982
-11.5 | -1.1148 | 0.01224 | -0.0179 | -91.0784
-11 | -1.0899 | 0.01129 | -0.0139 | -96.5368
-10.5 | -1.0592 | 0.01064 | -0.0103 | -99.5489
-10 | -1.0293 | 0.01009 | -0.0063 | -102.0119
-9.5 | -1.0012 | 0.00968 | -0.0015 | -103.4298
-9 | -0.9595 | 0.00925 | 0.0006 | -103.7297
-8.5 | -0.914 | 0.00886 | 0.002 | -103.1603
-8 | -0.8662 | 0.0085 | 0.003 | -101.9059
-7.5 | -0.8167 | 0.00814 | 0.0036 | -100.3317
-7 | -0.7656 | 0.00782 | 0.004 | -97.9028
-6.5 | -0.7135 | 0.00753 | 0.0042 | -94.7543
-6 | -0.6615 | 0.00717 | 0.0045 | -92.2594
-5.5 | -0.6095 | 0.0068 | 0.0047 | -89.6324
-5 | -0.5577 | 0.00639 | 0.0049 | -87.277
-4.5 | -0.5045 | 0.006 | 0.0049 | -84.0833
-4 | -0.4516 | 0.00558 | 0.005 | -80.9319
-3 | -0.3471 | 0.00452 | 0.0051 | -76.792
-2.5 | -0.293 | 0.00409 | 0.0049 | -71.6381
-2 | -0.2363 | 0.00382 | 0.0043 | -61.8586
-1.5 | -0.1781 | 0.00364 | 0.0033 | -48.9286
-1 | -0.119 | 0.00358 | 0.0023 | -33.2402
-0.5 | -0.0596 | 0.00353 | 0.0011 | -16.8839
0 | 0 | 0.00351 | 0 | 0
0.5 | 0.0596 | 0.00353 | -0.0012 | 16.8839
1 | 0.1191 | 0.00357 | -0.0023 | 33.3613
1.5 | 0.1783 | 0.00363 | -0.0034 | 49.1185
2 | 0.2364 | 0.00382 | -0.0043 | 61.8848
2.5 | 0.2933 | 0.00407 | -0.005 | 72.0639
3.5 | 0.4003 | 0.00503 | -0.0052 | 79.5825
4 | 0.4517 | 0.00558 | -0.005 | 80.9498
4.5 | 0.5046 | 0.006 | -0.005 | 84.1
5 | 0.5582 | 0.00637 | -0.005 | 87.6295
5.5 | 0.6097 | 0.00679 | -0.0047 | 89.7938
6 | 0.6617 | 0.00717 | -0.0045 | 92.2873
6.5 | 0.7137 | 0.00752 | -0.0043 | 94.9069
7 | 0.7658 | 0.00782 | -0.0041 | 97.9284
7.5 | 0.8168 | 0.00814 | -0.0037 | 100.344
8 | 0.8664 | 0.0085 | -0.003 | 101.9294
8.5 | 0.9145 | 0.00885 | -0.0021 | 103.3333
9 | 0.9602 | 0.00924 | -0.0008 | 103.9177
9.5 | 1.0023 | 0.00967 | 0.0013 | 103.6505
10 | 1.0295 | 0.01009 | 0.0062 | 102.0317
10.5 | 1.059 | 0.01066 | 0.0103 | 99.3433
11 | 1.0906 | 0.01128 | 0.0137 | 96.6844
11.5 | 1.1184 | 0.01213 | 0.0174 | 92.2012
12 | 1.146 | 0.01311 | 0.0207 | 87.4142
13.5 | 1.2335 | 0.01648 | 0.0283 | 74.8483
14 | 1.2603 | 0.01785 | 0.0307 | 70.605
14.5 | 1.2868 | 0.01931 | 0.033 | 66.639
15 | 1.3102 | 0.02098 | 0.0353 | 62.45
15.5 | 1.3299 | 0.02296 | 0.0376 | 57.9225
16 | 1.3517 | 0.02489 | 0.0396 | 54.307
16.5 | 1.381 | 0.02647 | 0.0408 | 52.1723
17 | 1.4021 | 0.02863 | 0.0424 | 48.9731
17.5 | 1.4165 | 0.03135 | 0.0441 | 45.1834
18 | 1.4306 | 0.03421 | 0.0456 | 41.8182
18.5 | 1.4349 | 0.03783 | 0.0475 | 37.9302
19 | 1.5104 | 0.04162 | 0.0356 | 36.2902
19.5 | 1.5169 | 0.04618 | 0.0356 | 32.8476
20 | 1.5508 | 0.05084 | 0.0305 | 30.5035

## 133. Re 16M Mach 0.25 (1)
BIGFOIL.COM POLAR EXPORT
e838
EPPLER 838 HYDROFOIL |  |  |  | Cl Max: | 1.102 | at alpha= | 11 | deg
JavaFoil+Calcfoil stall+Eppler ext transition |  |  |  | L/D Max: | 114.521 | at alpha= | 4.5 | deg
Re: | 16000000 |  |  | Cd Min: | 0.00432 | at alpha= | -2 | deg
Mach: | 0.25 |  |  | Cl=0 at alpha= | 0 | deg
|  |  |  | @ Cl=0.1, Cd= | 0.0044019
|  |  |  | @ Cl=0.4, Cd= | 0.0047963
|  |  |  | @ Cl=0.6, Cd= | 0.087
alpha (deg) | Cl | Cd | Cm | Cl/Cd
-16 | -0.566 | 0.087 | 0.028 | -6.506
-15.5 | -0.642 | 0.07705 | 0.028 | -8.334
-15 | -0.771 | 0.03392 | 0.033 | -22.739
-14.5 | -0.846 | 0.02864 | 0.032 | -29.535
-14 | -0.911 | 0.025 | 0.032 | -36.452
-13.5 | -0.967 | 0.02277 | 0.031 | -42.45
-13 | -1.014 | 0.0205 | 0.03 | -49.478
-12.5 | -1.052 | 0.01863 | 0.029 | -56.435
-12 | -1.079 | 0.01709 | 0.028 | -63.118
-11.5 | -1.095 | 0.01567 | 0.027 | -69.911
-11 | -1.102 | 0.01445 | 0.026 | -76.232
-10.5 | -1.098 | 0.0134 | 0.025 | -81.989
-10 | -1.086 | 0.01249 | 0.024 | -86.928
-9.5 | -1.065 | 0.01174 | 0.023 | -90.688
-9 | -1.036 | 0.0111 | 0.022 | -93.39
-8.5 | -1.001 | 0.0105 | 0.021 | -95.353
-8 | -0.959 | 0.00998 | 0.02 | -96.125
-7.5 | -0.91 | 0.00955 | 0.018 | -95.287
-7 | -0.858 | 0.00913 | 0.017 | -94
-6.5 | -0.803 | 0.00875 | 0.016 | -91.84
-6 | -0.747 | 0.00837 | 0.015 | -89.259
-5.5 | -0.689 | 0.0077 | 0.014 | -89.472
-5 | -0.629 | 0.00721 | 0.012 | -87.272
-4.5 | -0.569 | 0.00495 | 0.011 | -114.973
-4 | -0.507 | 0.00513 | 0.01 | -98.803
-3.5 | -0.446 | 0.00492 | 0.009 | -90.61
-3 | -0.382 | 0.00471 | 0.007 | -81.102
-2.5 | -0.319 | 0.00451 | 0.006 | -70.736
-2 | -0.255 | 0.00432 | 0.005 | -59.046
-1.5 | -0.191 | 0.0046 | 0.004 | -41.648
-1 | -0.128 | 0.00447 | 0.003 | -28.571
-0.5 | -0.064 | 0.00437 | 0.001 | -14.596
0 | 0 | 0.00437 | 0 | 0
0.5 | 0.064 | 0.00434 | -0.001 | 14.715
1 | 0.128 | 0.00445 | -0.003 | 28.707
1.5 | 0.192 | 0.00459 | -0.004 | 41.742
2 | 0.255 | 0.00434 | -0.005 | 58.862
2.5 | 0.319 | 0.00451 | -0.006 | 70.629
3 | 0.382 | 0.00474 | -0.007 | 80.695
3.5 | 0.446 | 0.00494 | -0.009 | 90.333
4 | 0.507 | 0.00511 | -0.01 | 99.248
4.5 | 0.569 | 0.00497 | -0.011 | 114.521
5 | 0.629 | 0.00723 | -0.012 | 87.074
5.5 | 0.689 | 0.00771 | -0.014 | 89.331
6 | 0.747 | 0.00834 | -0.015 | 89.579
6.5 | 0.803 | 0.00874 | -0.016 | 91.966
7 | 0.858 | 0.00913 | -0.017 | 93.914
7.5 | 0.91 | 0.00955 | -0.018 | 95.295
8 | 0.959 | 0.00998 | -0.02 | 96.12
8.5 | 1.001 | 0.0105 | -0.021 | 95.357
9 | 1.036 | 0.0111 | -0.022 | 93.367
9.5 | 1.065 | 0.01174 | -0.023 | 90.676
10 | 1.086 | 0.01249 | -0.024 | 86.925
10.5 | 1.098 | 0.0134 | -0.025 | 81.948
11 | 1.102 | 0.01446 | -0.026 | 76.199
11.5 | 1.095 | 0.01565 | -0.027 | 69.989
12 | 1.079 | 0.0171 | -0.028 | 63.077
12.5 | 1.051 | 0.01863 | -0.029 | 56.441
13 | 1.014 | 0.02051 | -0.03 | 49.439
13.5 | 0.967 | 0.02278 | -0.031 | 42.44
14 | 0.911 | 0.02501 | -0.032 | 36.443
14.5 | 0.846 | 0.02862 | -0.032 | 29.555
15 | 0.771 | 0.03396 | -0.033 | 22.715
15.5 | 0.642 | 0.07706 | -0.028 | 8.334
16 | 0.566 | 0.087 | -0.028 | 6.506

## 134. Re 16M Mach 0.25 (2)
BIGFOIL.COM POLAR EXPORT
e838
EPPLER 838 HYDROFOIL |  |  |  | Cl Max: | 1.4044 | at alpha= | 20 | deg
XFOIL ncrit=9 |  |  |  | L/D Max: | 100.519 | at alpha= | 8.5 | deg
Re: | 16000000 |  |  | Cd Min: | 0.07491 | at alpha= | 20 | deg
Mach: | 0.25 |  |  | Cl=0 at alpha= | 0 | deg
|  |  |  | @ Cl=0.1, Cd= | 0.0035649
|  |  |  | @ Cl=0.4, Cd= | 0.0049244
|  |  |  | @ Cl=0.6, Cd= | 0.0067397
alpha (deg) | Cl | Cd | Cm | Cl/Cd
-19.5 | -1.4416 | 0.06812 | -0.0383 | -21.1627
-18.5 | -1.3887 | 0.05073 | -0.0581 | -27.3743
-18 | -1.387 | 0.04566 | -0.0575 | -30.3767
-17.5 | -1.3821 | 0.04118 | -0.0565 | -33.5624
-17 | -1.3675 | 0.03761 | -0.0553 | -36.36
-16.5 | -1.3603 | 0.03372 | -0.0534 | -40.341
-16 | -1.3382 | 0.03104 | -0.0518 | -43.1121
-15.5 | -1.3211 | 0.02822 | -0.0496 | -46.8143
-15 | -1.2998 | 0.02578 | -0.0473 | -50.4189
-14.5 | -1.2744 | 0.02373 | -0.0451 | -53.7042
-14 | -1.2522 | 0.02163 | -0.0423 | -57.8918
-13.5 | -1.2284 | 0.01973 | -0.0395 | -62.2605
-13 | -1.1987 | 0.01821 | -0.0369 | -65.8265
-12.5 | -1.1712 | 0.01666 | -0.034 | -70.3001
-12 | -1.1397 | 0.01535 | -0.0313 | -74.2476
-11.5 | -1.1084 | 0.01414 | -0.0284 | -78.3876
-11 | -1.0813 | 0.01285 | -0.0247 | -84.1479
-10.5 | -1.0498 | 0.01186 | -0.0213 | -88.516
-10 | -1.0198 | 0.01097 | -0.0174 | -92.9626
-9.5 | -0.9886 | 0.01026 | -0.0132 | -96.3548
-9 | -0.9567 | 0.00969 | -0.0088 | -98.7307
-8.5 | -0.9285 | 0.00924 | -0.0033 | -100.487
-8 | -0.8835 | 0.0088 | -0.0011 | -100.3977
-7.5 | -0.8352 | 0.0084 | 0.0005 | -99.4286
-7 | -0.784 | 0.00807 | 0.0015 | -97.1499
-6.5 | -0.7313 | 0.00773 | 0.0022 | -94.6054
-6 | -0.6782 | 0.00738 | 0.0028 | -91.897
-5.5 | -0.626 | 0.00697 | 0.0035 | -89.8135
-5 | -0.5736 | 0.0065 | 0.0041 | -88.2462
-4.5 | -0.5193 | 0.0061 | 0.0044 | -85.1311
-4 | -0.4659 | 0.00563 | 0.0047 | -82.7531
-3.5 | -0.4135 | 0.00504 | 0.0052 | -82.0437
-3 | -0.3588 | 0.00454 | 0.0052 | -79.0308
-2.5 | -0.3038 | 0.00407 | 0.0052 | -74.6437
-2 | -0.245 | 0.00379 | 0.0045 | -64.6438
-1.5 | -0.1846 | 0.00364 | 0.0035 | -50.7143
-1 | -0.1232 | 0.00358 | 0.0024 | -34.4134
-0.5 | -0.0617 | 0.00354 | 0.0012 | -17.4294
0 | 0 | 0.00352 | 0 | 0
0.5 | 0.0617 | 0.00354 | -0.0012 | 17.4294
1 | 0.1233 | 0.00358 | -0.0024 | 34.4413
1.5 | 0.1847 | 0.00363 | -0.0035 | 50.8815
2 | 0.245 | 0.0038 | -0.0045 | 64.4737
3 | 0.359 | 0.00454 | -0.0053 | 79.0749
3.5 | 0.4134 | 0.00505 | -0.0052 | 81.8614
4 | 0.4657 | 0.00565 | -0.0047 | 82.4248
4.5 | 0.5194 | 0.0061 | -0.0044 | 85.1475
5.5 | 0.6265 | 0.00695 | -0.0036 | 90.1439
6 | 0.6784 | 0.00737 | -0.0028 | 92.0488
6.5 | 0.7315 | 0.00773 | -0.0022 | 94.6313
7 | 0.7842 | 0.00807 | -0.0015 | 97.1747
7.5 | 0.8353 | 0.00841 | -0.0005 | 99.3222
8 | 0.8837 | 0.00881 | 0.0011 | 100.3065
8.5 | 0.9288 | 0.00924 | 0.0032 | 100.5195
9 | 0.9591 | 0.00965 | 0.0084 | 99.3886
9.5 | 0.9892 | 0.01025 | 0.0131 | 96.5073
10 | 1.0209 | 0.01095 | 0.0172 | 93.2329
10.5 | 1.0492 | 0.01189 | 0.0214 | 88.2422
11 | 1.0822 | 0.01282 | 0.0246 | 84.415
11.5 | 1.1122 | 0.014 | 0.0279 | 79.4429
12 | 1.1422 | 0.01526 | 0.031 | 74.8493
12.5 | 1.172 | 0.01663 | 0.0339 | 70.475
13 | 1.1998 | 0.01817 | 0.0368 | 66.0319
13.5 | 1.2258 | 0.01988 | 0.0397 | 61.66
14 | 1.2523 | 0.02164 | 0.0423 | 57.8697
14.5 | 1.278 | 0.02355 | 0.0448 | 54.2675
15 | 1.2958 | 0.02603 | 0.0475 | 49.781
15.5 | 1.3159 | 0.02856 | 0.0499 | 46.0749
16 | 1.336 | 0.0312 | 0.0519 | 42.8205
16.5 | 1.3605 | 0.03372 | 0.0534 | 40.347
17 | 1.3774 | 0.03688 | 0.0549 | 37.3482
17.5 | 1.3852 | 0.04095 | 0.0564 | 33.8266
18 | 1.3908 | 0.04538 | 0.0574 | 30.6479
18.5 | 1.3876 | 0.05084 | 0.058 | 27.2935
19 | 1.3896 | 0.05612 | 0.0577 | 24.7612
19.5 | 1.4036 | 0.06687 | 0.0464 | 20.99
20 | 1.4044 | 0.07491 | 0.0421 | 18.7478

## 135. Re 16M Mach 0.50 (1)
BIGFOIL.COM POLAR EXPORT
e838
EPPLER 838 HYDROFOIL |  |  |  | Cl Max: | 1.119 | at alpha= | 20 | deg
JavaFoil+Calcfoil stall+Eppler ext transition |  |  |  | L/D Max: | 84.511 | at alpha= | 5.5 | deg
Re: | 16000000 |  |  | Cd Min: | 0.00375 | at alpha= | -0.5 | deg
Mach: | 0.5 |  |  | Cl=0 at alpha= | 0 | deg
|  |  |  | @ Cl=0.1, Cd= | 0.003911
|  |  |  | @ Cl=0.4, Cd= | 0.0055634
|  |  |  | @ Cl=0.6, Cd= | 0.00737
alpha (deg) | Cl | Cd | Cm | Cl/Cd
-20 | -1.119 | 0.18747 | 0.032 | -5.967
-19.5 | -1.102 | 0.16114 | 0.034 | -6.839
-19 | -1.072 | 0.15762 | 0.032 | -6.802
-18.5 | -1.041 | 0.15537 | 0.031 | -6.697
-18 | -1.01 | 0.15133 | 0.029 | -6.675
-17.5 | -0.981 | 0.14759 | 0.028 | -6.647
-17 | -0.951 | 0.14106 | 0.026 | -6.743
-16.5 | -0.982 | 0.08474 | 0.035 | -11.591
-16 | -0.986 | 0.06202 | 0.037 | -15.901
-15.5 | -0.962 | 0.05578 | 0.036 | -17.246
-15 | -0.954 | 0.04192 | 0.036 | -22.758
-14.5 | -0.919 | 0.04141 | 0.035 | -22.19
-14 | -0.795 | 0.09646 | 0.024 | -8.237
-13.5 | -0.86 | 0.03935 | 0.033 | -21.843
-13 | -0.835 | 0.03459 | 0.032 | -24.129
-12.5 | -0.717 | 0.07521 | 0.023 | -9.531
-12 | -0.676 | 0.07868 | 0.019 | -8.592
-11.5 | -0.653 | 0.0747 | 0.019 | -8.74
-11 | -0.703 | 0.03159 | 0.027 | -22.243
-10.5 | -0.695 | 0.0213 | 0.027 | -32.631
-10 | -0.667 | 0.0188 | 0.026 | -35.456
-9.5 | -0.636 | 0.01699 | 0.025 | -37.452
-9 | -0.821 | 0.01694 | 0.024 | -48.471
-8.5 | -0.978 | 0.01424 | 0.023 | -68.666
-8 | -0.991 | 0.01299 | 0.021 | -76.275
-7.5 | -0.962 | 0.01203 | 0.02 | -79.968
-7 | -0.921 | 0.01127 | 0.019 | -81.743
-6.5 | -0.872 | 0.01056 | 0.018 | -82.597
-6 | -0.817 | 0.00992 | 0.016 | -82.382
-5.5 | -0.758 | 0.00898 | 0.015 | -84.468
-5 | -0.696 | 0.00828 | 0.014 | -84.032
-4.5 | -0.631 | 0.00768 | 0.012 | -82.144
-4 | -0.564 | 0.00702 | 0.011 | -80.371
-3.5 | -0.497 | 0.00655 | 0.01 | -75.858
-3 | -0.427 | 0.00612 | 0.008 | -69.75
-2.5 | -0.356 | 0.00466 | 0.007 | -76.443
-2 | -0.285 | 0.00441 | 0.006 | -64.627
-1.5 | -0.214 | 0.0042 | 0.004 | -50.87
-1 | -0.143 | 0.00378 | 0.003 | -37.763
-0.5 | -0.071 | 0.00375 | 0.001 | -19.038
0 | 0 | 0.00375 | 0 | 0.001
0.5 | 0.071 | 0.00377 | -0.001 | 18.899
1 | 0.143 | 0.00412 | -0.003 | 34.611
1.5 | 0.214 | 0.00422 | -0.004 | 50.685
2 | 0.285 | 0.00442 | -0.006 | 64.541
2.5 | 0.356 | 0.00464 | -0.007 | 76.645
3 | 0.427 | 0.00613 | -0.008 | 69.588
3.5 | 0.497 | 0.00658 | -0.01 | 75.537
4 | 0.564 | 0.00701 | -0.011 | 80.487
4.5 | 0.631 | 0.00768 | -0.012 | 82.171
5 | 0.696 | 0.00829 | -0.014 | 83.999
5.5 | 0.759 | 0.00898 | -0.015 | 84.511
6 | 0.817 | 0.0099 | -0.016 | 82.506
6.5 | 0.872 | 0.01055 | -0.018 | 82.656
7 | 0.921 | 0.01127 | -0.019 | 81.776
7.5 | 0.962 | 0.01207 | -0.02 | 79.699
8 | 0.991 | 0.01303 | -0.021 | 76.038
8.5 | 0.978 | 0.01422 | -0.023 | 68.776
9 | 0.821 | 0.01684 | -0.024 | 48.775
9.5 | 0.636 | 0.01702 | -0.025 | 37.387
10 | 0.666 | 0.01895 | -0.026 | 35.153
10.5 | 0.694 | 0.02157 | -0.027 | 32.18
11 | 0.717 | 0.02603 | -0.028 | 27.544
11.5 | 0.654 | 0.0737 | -0.02 | 8.876
12 | 0.676 | 0.07806 | -0.019 | 8.666
12.5 | 0.714 | 0.07682 | -0.022 | 9.3
13 | 0.817 | 0.04247 | -0.031 | 19.237
13.5 | 0.83 | 0.05364 | -0.031 | 15.471
14 | 0.794 | 0.09709 | -0.024 | 8.179
14.5 | 0.91 | 0.04541 | -0.034 | 20.046
15 | 0.951 | 0.04311 | -0.036 | 22.067
15.5 | 0.963 | 0.05544 | -0.036 | 17.367
16 | 0.986 | 0.06208 | -0.037 | 15.889
16.5 | 0.967 | 0.09454 | -0.033 | 10.233
17 | 0.951 | 0.14285 | -0.026 | 6.658
17.5 | 0.981 | 0.14779 | -0.028 | 6.637
18 | 1.011 | 0.15089 | -0.029 | 6.697
18.5 | 1.041 | 0.15266 | -0.031 | 6.821
19 | 1.073 | 0.15597 | -0.033 | 6.878
19.5 | 1.103 | 0.15887 | -0.034 | 6.946
20 | 1.119 | 0.18814 | -0.032 | 5.947

## 136. Re 16M Mach 0.50 (2)
BIGFOIL.COM POLAR EXPORT
e838
EPPLER 838 HYDROFOIL |  |  |  | Cl Max: | 0.9972 | at alpha= | 10.5 | deg
XFOIL ncrit=9 |  |  |  | L/D Max: | 92.5195 | at alpha= | 3.5 | deg
Re: | 16000000 |  |  | Cd Min: | 0.11488 | at alpha= | 15.5 | deg
Mach: | 0.5 |  |  | Cl=0 at alpha= | 0 | deg
|  |  |  | @ Cl=0.1, Cd= | 0.0036321
|  |  |  | @ Cl=0.4, Cd= | 0.004423
|  |  |  | @ Cl=0.6, Cd= | 0.0067662
alpha (deg) | Cl | Cd | Cm | Cl/Cd
-15.5 | -0.7464 | 0.11468 | -0.0438 | -6.5085
-15 | -0.7657 | 0.10138 | -0.0525 | -7.5528
-14.5 | -0.7901 | 0.08842 | -0.0608 | -8.9358
-14 | -0.8203 | 0.07589 | -0.068 | -10.8091
-13.5 | -0.846 | 0.06516 | -0.0728 | -12.9834
-13 | -0.8858 | 0.05432 | -0.076 | -16.3071
-12.5 | -0.916 | 0.0456 | -0.0763 | -20.0877
-12 | -0.9456 | 0.03801 | -0.0742 | -24.8777
-11.5 | -0.9685 | 0.03181 | -0.07 | -30.4464
-11 | -0.9879 | 0.0265 | -0.0643 | -37.2792
-10.5 | -1.001 | 0.02203 | -0.0576 | -45.438
-10 | -0.9897 | 0.01904 | -0.0516 | -51.98
-9.5 | -0.965 | 0.0168 | -0.0463 | -57.4405
-9 | -0.9309 | 0.01506 | -0.0418 | -61.8127
-8.5 | -0.8942 | 0.01351 | -0.0375 | -66.188
-8 | -0.858 | 0.01207 | -0.0331 | -71.0853
-7.5 | -0.8213 | 0.01081 | -0.0287 | -75.9759
-7 | -0.7843 | 0.00975 | -0.0239 | -80.441
-6.5 | -0.7487 | 0.00892 | -0.0185 | -83.935
-6 | -0.7142 | 0.00831 | -0.0123 | -85.9446
-5 | -0.6335 | 0.00711 | -0.0021 | -89.0999
-4.5 | -0.5801 | 0.00655 | 0.0004 | -88.5649
-4 | -0.5283 | 0.00582 | 0.0029 | -90.7732
-3.5 | -0.4734 | 0.00513 | 0.0048 | -92.2807
-3 | -0.4144 | 0.00453 | 0.0058 | -91.479
-2.5 | -0.3523 | 0.00401 | 0.0062 | -87.8554
-2 | -0.2841 | 0.00381 | 0.0055 | -74.5669
-1.5 | -0.2132 | 0.00372 | 0.0042 | -57.3118
-1 | -0.1422 | 0.00365 | 0.0028 | -38.9589
-0.5 | -0.0714 | 0.00362 | 0.0015 | -19.7238
0 | 0 | 0.00358 | 0 | 0
0.5 | 0.0715 | 0.00362 | -0.0015 | 19.7514
1 | 0.1423 | 0.00365 | -0.0029 | 38.9863
1.5 | 0.2133 | 0.00372 | -0.0042 | 57.3387
2 | 0.2842 | 0.00381 | -0.0055 | 74.5932
2.5 | 0.3527 | 0.004 | -0.0062 | 88.175
3 | 0.4142 | 0.00455 | -0.0058 | 91.033
3.5 | 0.4737 | 0.00512 | -0.0048 | 92.5195
4 | 0.5274 | 0.00586 | -0.0028 | 90
4.5 | 0.5799 | 0.00656 | -0.0004 | 88.3994
5 | 0.6335 | 0.00711 | 0.0021 | 89.0999
5.5 | 0.6812 | 0.00773 | 0.0058 | 88.1242
6.5 | 0.7492 | 0.00892 | 0.0184 | 83.991
7 | 0.7847 | 0.00974 | 0.0239 | 80.5647
7.5 | 0.8215 | 0.01081 | 0.0286 | 75.9944
8 | 0.8579 | 0.01208 | 0.0331 | 71.0182
8.5 | 0.8957 | 0.01346 | 0.0374 | 66.5453
9 | 0.9322 | 0.01502 | 0.0417 | 62.0639
9.5 | 0.966 | 0.01677 | 0.0462 | 57.6029
10 | 0.9896 | 0.01905 | 0.0516 | 51.9475
10.5 | 0.9972 | 0.0222 | 0.0579 | 44.9189
11 | 0.9892 | 0.02646 | 0.0642 | 37.3847
11.5 | 0.9679 | 0.03187 | 0.07 | 30.3703
12 | 0.9428 | 0.03822 | 0.0742 | 24.6677
12.5 | 0.9148 | 0.04572 | 0.0763 | 20.0087
13 | 0.8861 | 0.05433 | 0.0759 | 16.3096
13.5 | 0.8498 | 0.06481 | 0.0729 | 13.1122
14 | 0.8216 | 0.07579 | 0.068 | 10.8405
14.5 | 0.7905 | 0.08843 | 0.0607 | 8.9393
15 | 0.765 | 0.1016 | 0.0523 | 7.5295
15.5 | 0.7459 | 0.11488 | 0.0436 | 6.4929

## 137. Re 18M Mach 0.00 (1)
BIGFOIL.COM POLAR EXPORT
e838
EPPLER 838 HYDROFOIL |  |  |  | Cl Max: | 1.161 | at alpha= | 12.5 | deg
JavaFoil+Calcfoil stall+Eppler ext transition |  |  |  | L/D Max: | 108.432 | at alpha= | 5 | deg
Re: | 18000000 |  |  | Cd Min: | 0.0043 | at alpha= | 0 | deg
Mach: | 0 |  |  | Cl=0 at alpha= | 0 | deg
|  |  |  | @ Cl=0.1, Cd= | 0.0044752
|  |  |  | @ Cl=0.4, Cd= | 0.0047671
|  |  |  | @ Cl=0.6, Cd= | 0.0055768
alpha (deg) | Cl | Cd | Cm | Cl/Cd
-17.5 | -0.94 | 0.03697 | 0.037 | -25.419
-17 | -0.975 | 0.03307 | 0.036 | -29.49
-16.5 | -1.011 | 0.02906 | 0.035 | -34.782
-16 | -1.042 | 0.02651 | 0.035 | -39.319
-15.5 | -1.07 | 0.02459 | 0.034 | -43.509
-15 | -1.096 | 0.02249 | 0.033 | -48.715
-14.5 | -1.119 | 0.02046 | 0.032 | -54.686
-14 | -1.135 | 0.01942 | 0.031 | -58.443
-13.5 | -1.15 | 0.01756 | 0.03 | -65.489
-13 | -1.158 | 0.0166 | 0.029 | -69.75
-12.5 | -1.161 | 0.01546 | 0.028 | -75.061
-12 | -1.158 | 0.01437 | 0.027 | -80.617
-11.5 | -1.15 | 0.01346 | 0.026 | -85.44
-11 | -1.136 | 0.01263 | 0.025 | -89.972
-10.5 | -1.117 | 0.0118 | 0.024 | -94.614
-10 | -1.091 | 0.01119 | 0.023 | -97.519
-9.5 | -1.061 | 0.01064 | 0.022 | -99.719
-9 | -1.025 | 0.01011 | 0.021 | -101.433
-8.5 | -0.985 | 0.0097 | 0.02 | -101.545
-8 | -0.939 | 0.00925 | 0.019 | -101.51
-7.5 | -0.889 | 0.00891 | 0.018 | -99.747
-7 | -0.837 | 0.00854 | 0.017 | -98.007
-6.5 | -0.782 | 0.0082 | 0.016 | -95.379
-6 | -0.726 | 0.00792 | 0.014 | -91.664
-5.5 | -0.669 | 0.00732 | 0.013 | -91.464
-5 | -0.611 | 0.00563 | 0.012 | -108.539
-4.5 | -0.551 | 0.0054 | 0.011 | -102.121
-4 | -0.491 | 0.00506 | 0.01 | -97.177
-3.5 | -0.432 | 0.00489 | 0.008 | -88.41
-3 | -0.37 | 0.0047 | 0.007 | -78.801
-2.5 | -0.309 | 0.00453 | 0.006 | -68.18
-2 | -0.247 | 0.00484 | 0.005 | -51.088
-1.5 | -0.185 | 0.00468 | 0.004 | -39.576
-1 | -0.124 | 0.00453 | 0.002 | -27.269
-0.5 | -0.062 | 0.0044 | 0.001 | -14.03
0 | 0 | 0.0043 | 0 | 0
0.5 | 0.062 | 0.00442 | -0.001 | 13.995
1 | 0.124 | 0.00451 | -0.002 | 27.441
1.5 | 0.186 | 0.00469 | -0.004 | 39.527
2 | 0.247 | 0.00441 | -0.005 | 56.071
2.5 | 0.309 | 0.00453 | -0.006 | 68.209
3 | 0.37 | 0.00468 | -0.007 | 79.152
3.5 | 0.432 | 0.00486 | -0.008 | 88.902
4 | 0.491 | 0.00508 | -0.01 | 96.74
4.5 | 0.551 | 0.00534 | -0.011 | 103.269
5 | 0.611 | 0.00563 | -0.012 | 108.432
5.5 | 0.669 | 0.00732 | -0.013 | 91.452
6 | 0.726 | 0.00791 | -0.014 | 91.749
6.5 | 0.782 | 0.00818 | -0.016 | 95.555
7 | 0.837 | 0.00854 | -0.017 | 97.985
7.5 | 0.889 | 0.00891 | -0.018 | 99.769
8 | 0.939 | 0.00925 | -0.019 | 101.509
8.5 | 0.985 | 0.0097 | -0.02 | 101.553
9 | 1.025 | 0.01011 | -0.021 | 101.455
9.5 | 1.061 | 0.01064 | -0.022 | 99.724
10 | 1.091 | 0.0112 | -0.023 | 97.415
10.5 | 1.117 | 0.01178 | -0.024 | 94.778
11 | 1.136 | 0.01264 | -0.025 | 89.922
11.5 | 1.15 | 0.01346 | -0.026 | 85.425
12 | 1.158 | 0.01437 | -0.027 | 80.593
12.5 | 1.161 | 0.01547 | -0.028 | 75.02
13 | 1.158 | 0.01659 | -0.029 | 69.785
13.5 | 1.15 | 0.01757 | -0.03 | 65.469
14 | 1.135 | 0.01943 | -0.031 | 58.41
14.5 | 1.119 | 0.02046 | -0.032 | 54.688
15 | 1.096 | 0.0225 | -0.033 | 48.7
15.5 | 1.07 | 0.02461 | -0.034 | 43.48
16 | 1.042 | 0.02651 | -0.035 | 39.312
16.5 | 1.011 | 0.02908 | -0.035 | 34.758
17 | 0.975 | 0.0331 | -0.036 | 29.468
17.5 | 0.94 | 0.037 | -0.037 | 25.403

## 138. Re 18M Mach 0.00 (2)
BIGFOIL.COM POLAR EXPORT
e838
EPPLER 838 HYDROFOIL |  |  |  | Cl Max: | 1.5613 | at alpha= | 20 | deg
XFOIL ncrit=9 |  |  |  | L/D Max: | 106.926 | at alpha= | 9.5 | deg
Re: | 18000000 |  |  | Cd Min: | 0.04558 | at alpha= | 20 | deg
Mach: | 0 |  |  | Cl=0 at alpha= | 0 | deg
|  |  |  | @ Cl=0.1, Cd= | 0.0035408
|  |  |  | @ Cl=0.4, Cd= | 0.005104
|  |  |  | @ Cl=0.6, Cd= | 0.0066349
alpha (deg) | Cl | Cd | Cm | Cl/Cd
-20 | -1.5644 | 0.04506 | -0.0323 | -34.7182
-19.5 | -1.5965 | 0.04255 | -0.0219 | -37.5206
-18.5 | -1.4549 | 0.03489 | -0.0444 | -41.6996
-18 | -1.4404 | 0.03213 | -0.043 | -44.8304
-17.5 | -1.4289 | 0.02924 | -0.0412 | -48.868
-17 | -1.409 | 0.02704 | -0.0398 | -52.108
-16.5 | -1.3929 | 0.02469 | -0.0378 | -56.4156
-16 | -1.3677 | 0.02299 | -0.0362 | -59.4911
-15.5 | -1.3474 | 0.0211 | -0.0341 | -63.8578
-15 | -1.3222 | 0.01957 | -0.0321 | -67.5626
-14.5 | -1.2967 | 0.01809 | -0.03 | -71.6805
-14 | -1.2687 | 0.01682 | -0.0279 | -75.4281
-13.5 | -1.2424 | 0.0155 | -0.0254 | -80.1548
-13 | -1.2124 | 0.01444 | -0.0231 | -83.9612
-11.5 | -1.1243 | 0.01167 | -0.0147 | -96.341
-11 | -1.0995 | 0.01082 | -0.0104 | -101.6174
-10.5 | -1.0694 | 0.01025 | -0.0067 | -104.3317
-10 | -1.0416 | 0.00978 | -0.0021 | -106.5031
-9.5 | -1.0045 | 0.00942 | 0.0008 | -106.6348
-9 | -0.9606 | 0.00901 | 0.0024 | -106.6149
-8.5 | -0.914 | 0.00865 | 0.0034 | -105.6647
-8 | -0.8655 | 0.00829 | 0.0041 | -104.4029
-7.5 | -0.8157 | 0.00795 | 0.0046 | -102.6038
-7 | -0.7643 | 0.00766 | 0.0048 | -99.7781
-6.5 | -0.7117 | 0.00737 | 0.0049 | -96.5672
-6 | -0.6593 | 0.00706 | 0.0049 | -93.3853
-5.5 | -0.6072 | 0.00671 | 0.005 | -90.4918
-5 | -0.555 | 0.00631 | 0.0051 | -87.9556
-4.5 | -0.5022 | 0.00593 | 0.0051 | -84.688
-4 | -0.4488 | 0.00556 | 0.005 | -80.7194
-3.5 | -0.3967 | 0.00505 | 0.005 | -78.5545
-3 | -0.3435 | 0.0046 | 0.0049 | -74.6739
-2.5 | -0.2888 | 0.00424 | 0.0045 | -68.1132
-2 | -0.234 | 0.00383 | 0.0041 | -61.0966
-1.5 | -0.1766 | 0.00366 | 0.0032 | -48.2514
-1 | -0.1179 | 0.00355 | 0.0022 | -33.2113
-0.5 | -0.0589 | 0.00352 | 0.0011 | -16.733
0 | 0 | 0.00351 | 0 | 0
0.5 | 0.059 | 0.00352 | -0.0011 | 16.7614
1 | 0.118 | 0.00355 | -0.0022 | 33.2394
1.5 | 0.1767 | 0.00365 | -0.0033 | 48.411
2 | 0.2341 | 0.00382 | -0.0041 | 61.2827
2.5 | 0.2891 | 0.00422 | -0.0046 | 68.5071
3 | 0.3437 | 0.00458 | -0.0049 | 75.0437
4 | 0.449 | 0.00556 | -0.005 | 80.7554
4.5 | 0.5023 | 0.00593 | -0.0051 | 84.7049
5 | 0.5552 | 0.00631 | -0.0051 | 87.9873
5.5 | 0.6076 | 0.00669 | -0.0051 | 90.8221
6 | 0.6595 | 0.00705 | -0.0049 | 93.5461
6.5 | 0.7121 | 0.00736 | -0.0049 | 96.7527
7 | 0.7645 | 0.00766 | -0.0049 | 99.8042
7.5 | 0.8158 | 0.00795 | -0.0046 | 102.6164
8 | 0.8657 | 0.00829 | -0.0042 | 104.427
8.5 | 0.9143 | 0.00865 | -0.0035 | 105.6994
9 | 0.9613 | 0.009 | -0.0025 | 106.8111
9.5 | 1.0051 | 0.0094 | -0.0009 | 106.9255
10 | 1.042 | 0.00978 | 0.002 | 106.544
10.5 | 1.0692 | 0.01027 | 0.0067 | 104.1091
11 | 1.1003 | 0.01081 | 0.0103 | 101.7854
11.5 | 1.1278 | 0.01157 | 0.0141 | 97.4762
12 | 1.1556 | 0.01242 | 0.0175 | 93.0435
13.5 | 1.2435 | 0.01546 | 0.0253 | 80.4334
14 | 1.2706 | 0.01674 | 0.0276 | 75.902
14.5 | 1.2972 | 0.01807 | 0.0299 | 71.7875
15 | 1.3222 | 0.01959 | 0.0321 | 67.4936
15.5 | 1.3424 | 0.0214 | 0.0345 | 62.729
16 | 1.3643 | 0.02321 | 0.0365 | 58.7807
16.5 | 1.394 | 0.02463 | 0.0377 | 56.5976
17 | 1.4157 | 0.02661 | 0.0393 | 53.2018
17.5 | 1.4317 | 0.02906 | 0.041 | 49.267
18 | 1.4462 | 0.03173 | 0.0427 | 45.5783
18.5 | 1.4549 | 0.03491 | 0.0443 | 41.6757
19 | 1.4713 | 0.03729 | 0.0458 | 39.4556
20 | 1.5613 | 0.04558 | 0.032 | 34.2541

## 139. Re 18M Mach 0.10 (1)
BIGFOIL.COM POLAR EXPORT
e838
EPPLER 838 HYDROFOIL |  |  |  | Cl Max: | 1.15 | at alpha= | 12 | deg
JavaFoil+Calcfoil stall+Eppler ext transition |  |  |  | L/D Max: | 109.523 | at alpha= | 5 | deg
Re: | 18000000 |  |  | Cd Min: | 0.00434 | at alpha= | 0 | deg
Mach: | 0.1 |  |  | Cl=0 at alpha= | 0 | deg
|  |  |  | @ Cl=0.1, Cd= | 0.0044997
|  |  |  | @ Cl=0.4, Cd= | 0.0047939
|  |  |  | @ Cl=0.6, Cd= | 0.0055487
alpha (deg) | Cl | Cd | Cm | Cl/Cd
-17 | -0.921 | 0.03563 | 0.036 | -25.861
-16.5 | -0.962 | 0.03092 | 0.035 | -31.13
-16 | -0.999 | 0.02776 | 0.035 | -36.004
-15.5 | -1.032 | 0.02578 | 0.034 | -40.024
-15 | -1.063 | 0.02342 | 0.033 | -45.384
-14.5 | -1.091 | 0.02114 | 0.032 | -51.607
-14 | -1.112 | 0.02007 | 0.031 | -55.405
-13.5 | -1.131 | 0.01805 | 0.03 | -62.674
-13 | -1.143 | 0.017 | 0.03 | -67.212
-12.5 | -1.149 | 0.01583 | 0.029 | -72.61
-12 | -1.15 | 0.01474 | 0.028 | -78.043
-11.5 | -1.145 | 0.0137 | 0.027 | -83.554
-11 | -1.133 | 0.01287 | 0.026 | -88.042
-10.5 | -1.116 | 0.01195 | 0.025 | -93.329
-10 | -1.092 | 0.01135 | 0.023 | -96.202
-9.5 | -1.062 | 0.01074 | 0.022 | -98.88
-9 | -1.028 | 0.01023 | 0.021 | -100.441
-8.5 | -0.988 | 0.00977 | 0.02 | -101.055
-8 | -0.943 | 0.00937 | 0.019 | -100.653
-7.5 | -0.892 | 0.00897 | 0.018 | -99.484
-7 | -0.84 | 0.0086 | 0.017 | -97.735
-6.5 | -0.785 | 0.00827 | 0.016 | -94.964
-6 | -0.729 | 0.00795 | 0.014 | -91.757
-5.5 | -0.672 | 0.00737 | 0.013 | -91.187
-5 | -0.614 | 0.0056 | 0.012 | -109.57
-4.5 | -0.554 | 0.00537 | 0.011 | -103.218
-4 | -0.494 | 0.00512 | 0.01 | -96.375
-3.5 | -0.434 | 0.00492 | 0.009 | -88.152
-3 | -0.372 | 0.00468 | 0.007 | -79.468
-2.5 | -0.31 | 0.00451 | 0.006 | -68.772
-2 | -0.248 | 0.00485 | 0.005 | -51.24
-1.5 | -0.186 | 0.00468 | 0.004 | -39.779
-1 | -0.124 | 0.00457 | 0.002 | -27.208
-0.5 | -0.062 | 0.00444 | 0.001 | -13.983
0 | 0 | 0.00434 | 0 | 0
0.5 | 0.062 | 0.00442 | -0.001 | 14.057
1 | 0.124 | 0.00455 | -0.002 | 27.317
1.5 | 0.186 | 0.00466 | -0.004 | 40.005
2 | 0.249 | 0.00439 | -0.005 | 56.591
2.5 | 0.31 | 0.00453 | -0.006 | 68.531
3 | 0.372 | 0.00469 | -0.007 | 79.303
3.5 | 0.434 | 0.00492 | -0.009 | 88.153
4 | 0.494 | 0.00512 | -0.01 | 96.469
4.5 | 0.554 | 0.00538 | -0.011 | 102.908
5 | 0.614 | 0.0056 | -0.012 | 109.523
5.5 | 0.672 | 0.00737 | -0.013 | 91.151
6 | 0.729 | 0.00796 | -0.014 | 91.585
6.5 | 0.785 | 0.00828 | -0.016 | 94.882
7 | 0.84 | 0.0086 | -0.017 | 97.715
7.5 | 0.892 | 0.00899 | -0.018 | 99.218
8 | 0.943 | 0.00937 | -0.019 | 100.652
8.5 | 0.988 | 0.00977 | -0.02 | 101.061
9 | 1.028 | 0.01023 | -0.021 | 100.463
9.5 | 1.062 | 0.01074 | -0.022 | 98.884
10 | 1.092 | 0.01134 | -0.023 | 96.248
10.5 | 1.116 | 0.01196 | -0.025 | 93.297
11 | 1.133 | 0.01285 | -0.026 | 88.144
11.5 | 1.145 | 0.0137 | -0.027 | 83.537
12 | 1.15 | 0.01474 | -0.028 | 78.008
12.5 | 1.149 | 0.01582 | -0.029 | 72.668
13 | 1.143 | 0.01702 | -0.029 | 67.13
13.5 | 1.131 | 0.01805 | -0.03 | 62.66
14 | 1.112 | 0.02007 | -0.031 | 55.387
14.5 | 1.091 | 0.02114 | -0.032 | 51.609
15 | 1.063 | 0.02343 | -0.033 | 45.372
15.5 | 1.032 | 0.0258 | -0.034 | 39.997
16 | 0.999 | 0.02774 | -0.035 | 36.024
16.5 | 0.962 | 0.03092 | -0.035 | 31.127
17 | 0.921 | 0.03563 | -0.036 | 25.857

## 140. Re 18M Mach 0.10 (2)
BIGFOIL.COM POLAR EXPORT
e838
EPPLER 838 HYDROFOIL |  |  |  | Cl Max: | 1.5488 | at alpha= | 20 | deg
XFOIL ncrit=9 |  |  |  | L/D Max: | 106.351 | at alpha= | 9 | deg
Re: | 18000000 |  |  | Cd Min: | 0.04855 | at alpha= | 20 | deg
Mach: | 0.1 |  |  | Cl=0 at alpha= | 0 | deg
|  |  |  | @ Cl=0.1, Cd= | 0.0035405
|  |  |  | @ Cl=0.4, Cd= | 0.0050805
|  |  |  | @ Cl=0.6, Cd= | 0.0066385
alpha (deg) | Cl | Cd | Cm | Cl/Cd
-20 | -1.5545 | 0.04778 | -0.035 | -32.5345
-19.5 | -1.5238 | 0.04376 | -0.0385 | -34.8218
-18 | -1.436 | 0.03378 | -0.0455 | -42.5104
-17.5 | -1.4217 | 0.03093 | -0.044 | -45.9651
-17 | -1.4032 | 0.02849 | -0.0425 | -49.2524
-16.5 | -1.3909 | 0.02577 | -0.0402 | -53.9736
-16 | -1.3636 | 0.02409 | -0.0388 | -56.6044
-15.5 | -1.3457 | 0.02197 | -0.0365 | -61.2517
-15 | -1.3208 | 0.02034 | -0.0344 | -64.9361
-14.5 | -1.2952 | 0.01879 | -0.0323 | -68.9303
-14 | -1.2684 | 0.01739 | -0.03 | -72.9385
-13.5 | -1.2417 | 0.01602 | -0.0276 | -77.5094
-13 | -1.212 | 0.01488 | -0.0252 | -81.4516
-12.5 | -1.1834 | 0.01375 | -0.0225 | -86.0655
-12 | -1.153 | 0.01279 | -0.0198 | -90.1486
-11.5 | -1.1227 | 0.01194 | -0.0169 | -94.0285
-11 | -1.0975 | 0.01103 | -0.0127 | -99.5014
-10.5 | -1.0673 | 0.01042 | -0.009 | -102.428
-10 | -1.0386 | 0.00987 | -0.0046 | -105.228
-9.5 | -1.007 | 0.0095 | -0.0004 | -106
-9 | -0.9637 | 0.00909 | 0.0013 | -106.0176
-8.5 | -0.9176 | 0.00872 | 0.0026 | -105.2294
-8 | -0.8694 | 0.00834 | 0.0035 | -104.2446
-7.5 | -0.8196 | 0.00799 | 0.0041 | -102.5782
-7 | -0.768 | 0.0077 | 0.0044 | -99.7403
-6.5 | -0.7152 | 0.00741 | 0.0045 | -96.5182
-6 | -0.6626 | 0.00709 | 0.0047 | -93.4556
-5.5 | -0.6103 | 0.00674 | 0.0048 | -90.549
-5 | -0.5579 | 0.00633 | 0.005 | -88.1359
-4.5 | -0.5049 | 0.00594 | 0.005 | -85
-4 | -0.4514 | 0.00557 | 0.0049 | -81.0413
-3.5 | -0.399 | 0.00506 | 0.005 | -78.8538
-3 | -0.3456 | 0.0046 | 0.0049 | -75.1304
-2.5 | -0.2907 | 0.00423 | 0.0045 | -68.7234
-2 | -0.2355 | 0.00382 | 0.0041 | -61.6492
-1.5 | -0.1778 | 0.00365 | 0.0033 | -48.7123
-1 | -0.1187 | 0.00355 | 0.0022 | -33.4366
-0.5 | -0.0593 | 0.00352 | 0.0011 | -16.8466
0 | 0 | 0.00352 | 0 | 0
0.5 | 0.0594 | 0.00352 | -0.0011 | 16.875
1 | 0.1187 | 0.00355 | -0.0022 | 33.4366
1.5 | 0.1779 | 0.00365 | -0.0033 | 48.7397
2 | 0.2356 | 0.00382 | -0.0041 | 61.6754
2.5 | 0.2912 | 0.0042 | -0.0046 | 69.3333
3 | 0.3458 | 0.00459 | -0.0049 | 75.3377
3.5 | 0.3989 | 0.00507 | -0.005 | 78.6785
4 | 0.4515 | 0.00557 | -0.0049 | 81.0592
4.5 | 0.505 | 0.00594 | -0.005 | 85.0168
5 | 0.5582 | 0.00632 | -0.005 | 88.3228
5.5 | 0.6107 | 0.00672 | -0.0049 | 90.878
6 | 0.6628 | 0.00709 | -0.0047 | 93.4838
6.5 | 0.7155 | 0.0074 | -0.0046 | 96.6892
7 | 0.7682 | 0.0077 | -0.0045 | 99.7662
7.5 | 0.8197 | 0.008 | -0.0042 | 102.4625
8 | 0.8696 | 0.00834 | -0.0036 | 104.2686
8.5 | 0.9179 | 0.00871 | -0.0027 | 105.3846
9 | 0.9646 | 0.00907 | -0.0015 | 106.3506
9.5 | 1.0076 | 0.00949 | 0.0003 | 106.1749
10 | 1.0391 | 0.00987 | 0.0045 | 105.2786
10.5 | 1.0668 | 0.01044 | 0.0091 | 102.1839
11 | 1.0984 | 0.01102 | 0.0126 | 99.6733
11.5 | 1.126 | 0.01184 | 0.0163 | 95.1014
12.5 | 1.1845 | 0.01372 | 0.0224 | 86.3338
13 | 1.2133 | 0.01484 | 0.025 | 81.7588
13.5 | 1.2424 | 0.016 | 0.0275 | 77.65
14 | 1.2703 | 0.01731 | 0.0298 | 73.3853
14.5 | 1.2964 | 0.01875 | 0.0321 | 69.1413
15 | 1.3182 | 0.0205 | 0.0347 | 64.3024
15.5 | 1.3377 | 0.02244 | 0.0372 | 59.6123
16 | 1.3591 | 0.02438 | 0.0392 | 55.7465
16.5 | 1.3917 | 0.02573 | 0.0402 | 54.0886
18 | 1.4392 | 0.03357 | 0.0453 | 42.8716
18.5 | 1.4489 | 0.03683 | 0.0468 | 39.3402
19 | 1.4665 | 0.03936 | 0.048 | 37.2586
19.5 | 1.5201 | 0.0443 | 0.0383 | 34.3138
20 | 1.5488 | 0.04855 | 0.0347 | 31.9011

## 141. Re 18M Mach 0.25 (1)
BIGFOIL.COM POLAR EXPORT
e838
EPPLER 838 HYDROFOIL |  |  |  | Cl Max: | 1.103 | at alpha= | 11 | deg
JavaFoil+Calcfoil stall+Eppler ext transition |  |  |  | L/D Max: | 104.556 | at alpha= | 4.5 | deg
Re: | 18000000 |  |  | Cd Min: | 0.00436 | at alpha= | 0 | deg
Mach: | 0.25 |  |  | Cl=0 at alpha= | 0 | deg
|  |  |  | @ Cl=0.1, Cd= | 0.0044963
|  |  |  | @ Cl=0.4, Cd= | 0.0048262
|  |  |  | @ Cl=0.6, Cd= | 0.0671
alpha (deg) | Cl | Cd | Cm | Cl/Cd
-16 | -0.585 | 0.06709 | 0.031 | -8.723
-15.5 | -0.671 | 0.05418 | 0.032 | -12.379
-15 | -0.774 | 0.03263 | 0.033 | -23.709
-14.5 | -0.847 | 0.02772 | 0.032 | -30.567
-14 | -0.913 | 0.02428 | 0.032 | -37.601
-13.5 | -0.968 | 0.02227 | 0.031 | -43.462
-13 | -1.015 | 0.02004 | 0.03 | -50.649
-12.5 | -1.053 | 0.0182 | 0.029 | -57.848
-12 | -1.08 | 0.01667 | 0.028 | -64.789
-11.5 | -1.096 | 0.01538 | 0.027 | -71.299
-11 | -1.103 | 0.01419 | 0.026 | -77.744
-10.5 | -1.1 | 0.01311 | 0.025 | -83.904
-10 | -1.087 | 0.01218 | 0.024 | -89.269
-9.5 | -1.066 | 0.01148 | 0.023 | -92.877
-9 | -1.037 | 0.01087 | 0.022 | -95.425
-8.5 | -1.002 | 0.0103 | 0.021 | -97.277
-8 | -0.96 | 0.00982 | 0.02 | -97.79
-7.5 | -0.911 | 0.00937 | 0.018 | -97.191
-7 | -0.858 | 0.00896 | 0.017 | -95.783
-6.5 | -0.804 | 0.00859 | 0.016 | -93.611
-6 | -0.747 | 0.00821 | 0.015 | -91.057
-5.5 | -0.689 | 0.00759 | 0.014 | -90.789
-5 | -0.63 | 0.00714 | 0.012 | -88.127
-4.5 | -0.569 | 0.00544 | 0.011 | -104.601
-4 | -0.507 | 0.00517 | 0.01 | -98.152
-3.5 | -0.446 | 0.00496 | 0.009 | -89.929
-3 | -0.382 | 0.00478 | 0.007 | -79.947
-2.5 | -0.319 | 0.00455 | 0.006 | -70.022
-2 | -0.255 | 0.00443 | 0.005 | -57.657
-1.5 | -0.191 | 0.00472 | 0.004 | -40.584
-1 | -0.128 | 0.00456 | 0.003 | -28
-0.5 | -0.064 | 0.00445 | 0.001 | -14.354
0 | 0 | 0.00436 | 0 | 0
0.5 | 0.064 | 0.00444 | -0.001 | 14.376
1 | 0.128 | 0.00454 | -0.003 | 28.152
1.5 | 0.192 | 0.00474 | -0.004 | 40.42
2 | 0.255 | 0.0044 | -0.005 | 57.933
2.5 | 0.319 | 0.00455 | -0.006 | 70.072
3 | 0.382 | 0.00477 | -0.007 | 80.124
3.5 | 0.446 | 0.00497 | -0.009 | 89.782
4 | 0.507 | 0.00517 | -0.01 | 98.145
4.5 | 0.569 | 0.00544 | -0.011 | 104.556
5 | 0.63 | 0.00719 | -0.012 | 87.618
5.5 | 0.689 | 0.00759 | -0.014 | 90.846
6 | 0.747 | 0.00819 | -0.015 | 91.197
6.5 | 0.804 | 0.0086 | -0.016 | 93.504
7 | 0.858 | 0.00896 | -0.017 | 95.839
7.5 | 0.911 | 0.00937 | -0.018 | 97.181
8 | 0.96 | 0.00982 | -0.02 | 97.786
8.5 | 1.002 | 0.0103 | -0.021 | 97.281
9 | 1.037 | 0.01087 | -0.022 | 95.415
9.5 | 1.066 | 0.01148 | -0.023 | 92.865
10 | 1.087 | 0.01218 | -0.024 | 89.256
10.5 | 1.1 | 0.01311 | -0.025 | 83.879
11 | 1.103 | 0.01419 | -0.026 | 77.726
11.5 | 1.096 | 0.01538 | -0.027 | 71.265
12 | 1.08 | 0.01666 | -0.028 | 64.83
12.5 | 1.053 | 0.01821 | -0.029 | 57.809
13 | 1.015 | 0.02004 | -0.03 | 50.664
13.5 | 0.968 | 0.02227 | -0.031 | 43.452
14 | 0.913 | 0.02428 | -0.032 | 37.592
14.5 | 0.847 | 0.02772 | -0.032 | 30.564
15 | 0.774 | 0.03262 | -0.033 | 23.717
15.5 | 0.671 | 0.05417 | -0.032 | 12.379
16 | 0.585 | 0.0671 | -0.031 | 8.722

## 142. Re 18M Mach 0.25 (2)
BIGFOIL.COM POLAR EXPORT
e838
EPPLER 838 HYDROFOIL |  |  |  | Cl Max: | 1.4363 | at alpha= | 20 | deg
XFOIL ncrit=9 |  |  |  | L/D Max: | 102.966 | at alpha= | 8.5 | deg
Re: | 18000000 |  |  | Cd Min: | 0.07762 | at alpha= | 20 | deg
Mach: | 0.25 |  |  | Cl=0 at alpha= | 0 | deg
|  |  |  | @ Cl=0.1, Cd= | 0.0035489
|  |  |  | @ Cl=0.4, Cd= | 0.0049886
|  |  |  | @ Cl=0.6, Cd= | 0.0066478
alpha (deg) | Cl | Cd | Cm | Cl/Cd
-20 | -1.4789 | 0.0739 | -0.0325 | -20.0122
-19.5 | -1.4229 | 0.06213 | -0.0516 | -22.902
-19 | -1.4078 | 0.05437 | -0.0583 | -25.893
-18.5 | -1.3942 | 0.05024 | -0.0581 | -27.7508
-18 | -1.395 | 0.04497 | -0.0575 | -31.0207
-17.5 | -1.3902 | 0.04047 | -0.0565 | -34.3514
-17 | -1.3787 | 0.03669 | -0.0551 | -37.577
-16.5 | -1.3692 | 0.03304 | -0.0532 | -41.4407
-16 | -1.3467 | 0.03042 | -0.0515 | -44.2702
-15.5 | -1.3303 | 0.02757 | -0.0492 | -48.2517
-15 | -1.3107 | 0.02506 | -0.0467 | -52.3025
-14.5 | -1.284 | 0.02312 | -0.0445 | -55.5363
-14 | -1.2631 | 0.02099 | -0.0416 | -60.1763
-13.5 | -1.2376 | 0.0192 | -0.0388 | -64.4583
-13 | -1.2091 | 0.01765 | -0.0361 | -68.5042
-12.5 | -1.1807 | 0.01615 | -0.0331 | -73.1084
-12 | -1.1495 | 0.01488 | -0.0303 | -77.2513
-11.5 | -1.1172 | 0.01373 | -0.0275 | -81.3693
-11 | -1.0888 | 0.01252 | -0.0238 | -86.9649
-10.5 | -1.0575 | 0.01157 | -0.0203 | -91.4002
-10 | -1.0275 | 0.01072 | -0.0163 | -95.8489
-9.5 | -0.9975 | 0.01001 | -0.0118 | -99.6503
-9 | -0.9659 | 0.00949 | -0.0072 | -101.7808
-8.5 | -0.9337 | 0.00907 | -0.0024 | -102.9438
-8 | -0.8873 | 0.00865 | -0.0005 | -102.578
-7.5 | -0.8384 | 0.00827 | 0.001 | -101.3785
-7 | -0.7867 | 0.00793 | 0.0019 | -99.2055
-6.5 | -0.7336 | 0.0076 | 0.0026 | -96.5263
-6 | -0.6802 | 0.00727 | 0.0031 | -93.5626
-5.5 | -0.6271 | 0.00688 | 0.0037 | -91.1483
-5 | -0.5741 | 0.00644 | 0.0042 | -89.146
-4.5 | -0.5199 | 0.00604 | 0.0045 | -86.0762
-4 | -0.4652 | 0.00563 | 0.0046 | -82.6288
-3.5 | -0.4121 | 0.00508 | 0.005 | -81.122
-3 | -0.3573 | 0.00461 | 0.005 | -77.5054
-2.5 | -0.3014 | 0.00418 | 0.0048 | -72.1053
-2 | -0.2439 | 0.00382 | 0.0043 | -63.8482
-1.5 | -0.1843 | 0.00364 | 0.0035 | -50.6319
-1 | -0.1227 | 0.00356 | 0.0023 | -34.4663
-0.5 | -0.0613 | 0.00353 | 0.0011 | -17.3654
0 | 0 | 0.00352 | 0 | 0
0.5 | 0.0614 | 0.00353 | -0.0012 | 17.3938
1 | 0.1228 | 0.00356 | -0.0023 | 34.4944
1.5 | 0.1845 | 0.00363 | -0.0035 | 50.8264
2 | 0.2439 | 0.00383 | -0.0043 | 63.6815
2.5 | 0.3021 | 0.00414 | -0.0049 | 72.971
3 | 0.3578 | 0.00459 | -0.0051 | 77.9521
3.5 | 0.4118 | 0.0051 | -0.0049 | 80.7451
4 | 0.4653 | 0.00563 | -0.0046 | 82.6465
4.5 | 0.5199 | 0.00604 | -0.0045 | 86.0762
5 | 0.5744 | 0.00643 | -0.0042 | 89.3313
5.5 | 0.6273 | 0.00688 | -0.0037 | 91.1773
6 | 0.6804 | 0.00727 | -0.0031 | 93.5901
6.5 | 0.7338 | 0.0076 | -0.0026 | 96.5526
7 | 0.787 | 0.00793 | -0.002 | 99.2434
7.5 | 0.8385 | 0.00827 | -0.001 | 101.3906
8 | 0.8874 | 0.00866 | 0.0005 | 102.4711
8.5 | 0.9339 | 0.00907 | 0.0024 | 102.9658
9 | 0.9674 | 0.00947 | 0.0069 | 102.1542
9.5 | 0.9981 | 0.01001 | 0.0117 | 99.7103
10 | 1.0291 | 0.01068 | 0.016 | 96.3577
10.5 | 1.057 | 0.0116 | 0.0204 | 91.1207
11 | 1.0897 | 0.01249 | 0.0237 | 87.2458
11.5 | 1.1209 | 0.01359 | 0.027 | 82.4798
12 | 1.1518 | 0.0148 | 0.0301 | 77.8243
12.5 | 1.1807 | 0.01616 | 0.0331 | 73.0631
13 | 1.2098 | 0.01763 | 0.036 | 68.6217
13.5 | 1.2335 | 0.01941 | 0.0391 | 63.5497
14 | 1.2615 | 0.02109 | 0.0417 | 59.8151
14.5 | 1.2886 | 0.02288 | 0.0442 | 56.3199
15 | 1.3043 | 0.02546 | 0.0472 | 51.2294
15.5 | 1.3238 | 0.02798 | 0.0496 | 47.3124
16 | 1.344 | 0.03061 | 0.0516 | 43.9072
16.5 | 1.369 | 0.03307 | 0.0532 | 41.397
17 | 1.3859 | 0.03619 | 0.0548 | 38.2951
17.5 | 1.3951 | 0.04009 | 0.0563 | 34.7992
18 | 1.4035 | 0.0443 | 0.0574 | 31.6817
18.5 | 1.3938 | 0.05032 | 0.058 | 27.6987
19 | 1.4079 | 0.05437 | 0.0582 | 25.8948
19.5 | 1.3816 | 0.06553 | 0.0521 | 21.0835
20 | 1.4363 | 0.07762 | 0.0327 | 18.5043

## 143. Re 18M Mach 0.50 (1)
BIGFOIL.COM POLAR EXPORT
e838
EPPLER 838 HYDROFOIL |  |  |  | Cl Max: | 1.119 | at alpha= | 20 | deg
JavaFoil+Calcfoil stall+Eppler ext transition |  |  |  | L/D Max: | 85.083 | at alpha= | 5.5 | deg
Re: | 18000000 |  |  | Cd Min: | 0.00374 | at alpha= | 0 | deg
Mach: | 0.5 |  |  | Cl=0 at alpha= | 0 | deg
|  |  |  | @ Cl=0.1, Cd= | 0.0039613
|  |  |  | @ Cl=0.4, Cd= | 0.0056286
|  |  |  | @ Cl=0.6, Cd= | 0.0073916
alpha (deg) | Cl | Cd | Cm | Cl/Cd
-20 | -1.118 | 0.19655 | 0.032 | -5.69
-19.5 | -1.101 | 0.16549 | 0.034 | -6.652
-19 | -1.072 | 0.15922 | 0.032 | -6.732
-18.5 | -1.039 | 0.1597 | 0.03 | -6.507
-18 | -1.01 | 0.15582 | 0.029 | -6.482
-17.5 | -0.981 | 0.1521 | 0.028 | -6.448
-17 | -0.951 | 0.14424 | 0.026 | -6.594
-16.5 | -0.94 | 0.11832 | 0.029 | -7.941
-16 | -0.91 | 0.11294 | 0.028 | -8.057
-15.5 | -0.876 | 0.11278 | 0.026 | -7.766
-15 | -0.957 | 0.03992 | 0.037 | -23.977
-14.5 | -0.925 | 0.03832 | 0.035 | -24.144
-14 | -0.797 | 0.09424 | 0.024 | -8.456
-13.5 | -0.86 | 0.03864 | 0.033 | -22.262
-13 | -0.837 | 0.03314 | 0.032 | -25.264
-12.5 | -0.78 | 0.04198 | 0.03 | -18.584
-12 | -0.679 | 0.07652 | 0.019 | -8.867
-11.5 | -0.656 | 0.07239 | 0.02 | -9.059
-11 | -0.709 | 0.02866 | 0.028 | -24.755
-10.5 | -0.696 | 0.02075 | 0.027 | -33.534
-10 | -0.667 | 0.01833 | 0.026 | -36.405
-9.5 | -0.637 | 0.01659 | 0.025 | -38.402
-9 | -0.822 | 0.01651 | 0.024 | -49.779
-8.5 | -0.979 | 0.0139 | 0.023 | -70.452
-8 | -0.992 | 0.01272 | 0.022 | -78.002
-7.5 | -0.963 | 0.01179 | 0.02 | -81.737
-7 | -0.923 | 0.01104 | 0.019 | -83.571
-6.5 | -0.873 | 0.01031 | 0.018 | -84.661
-6 | -0.818 | 0.00972 | 0.016 | -84.12
-5.5 | -0.759 | 0.00892 | 0.015 | -85.062
-5 | -0.696 | 0.00826 | 0.014 | -84.363
-4.5 | -0.631 | 0.00767 | 0.012 | -82.351
-4 | -0.564 | 0.00706 | 0.011 | -79.89
-3.5 | -0.497 | 0.00664 | 0.01 | -74.916
-3 | -0.427 | 0.00621 | 0.008 | -68.73
-2.5 | -0.356 | 0.0047 | 0.007 | -75.768
-2 | -0.285 | 0.00449 | 0.006 | -63.421
-1.5 | -0.214 | 0.00436 | 0.004 | -49.001
-1 | -0.143 | 0.00391 | 0.003 | -36.432
-0.5 | -0.071 | 0.00376 | 0.001 | -18.988
0 | 0 | 0.00374 | 0 | 0.001
0.5 | 0.071 | 0.00378 | -0.001 | 18.845
1 | 0.143 | 0.00423 | -0.003 | 33.709
1.5 | 0.214 | 0.00435 | -0.004 | 49.158
2 | 0.285 | 0.00449 | -0.006 | 63.484
2.5 | 0.356 | 0.00473 | -0.007 | 75.258
3 | 0.427 | 0.00618 | -0.008 | 69.065
3.5 | 0.497 | 0.00663 | -0.01 | 75.033
4 | 0.564 | 0.00708 | -0.011 | 79.683
4.5 | 0.631 | 0.00766 | -0.012 | 82.388
5 | 0.697 | 0.00825 | -0.014 | 84.456
5.5 | 0.759 | 0.00892 | -0.015 | 85.083
6 | 0.818 | 0.00971 | -0.016 | 84.229
6.5 | 0.873 | 0.01035 | -0.018 | 84.353
7 | 0.923 | 0.01104 | -0.019 | 83.598
7.5 | 0.963 | 0.01184 | -0.02 | 81.392
8 | 0.992 | 0.01275 | -0.021 | 77.785
8.5 | 0.979 | 0.0139 | -0.023 | 70.402
9 | 0.822 | 0.01642 | -0.024 | 50.087
9.5 | 0.637 | 0.01662 | -0.025 | 38.332
10 | 0.667 | 0.01848 | -0.026 | 36.094
10.5 | 0.695 | 0.02101 | -0.027 | 33.098
11 | 0.719 | 0.02508 | -0.028 | 28.664
11.5 | 0.659 | 0.07009 | -0.021 | 9.4
12 | 0.68 | 0.07547 | -0.02 | 9.011
12.5 | 0.771 | 0.04591 | -0.029 | 16.797
13 | 0.826 | 0.03827 | -0.032 | 21.573
13.5 | 0.843 | 0.04678 | -0.032 | 18.028
14 | 0.796 | 0.09464 | -0.024 | 8.414
14.5 | 0.921 | 0.04023 | -0.035 | 22.891
15 | 0.955 | 0.04083 | -0.036 | 23.397
15.5 | 0.878 | 0.11031 | -0.026 | 7.959
16 | 0.913 | 0.11091 | -0.029 | 8.229
16.5 | 0.942 | 0.11581 | -0.03 | 8.132
17 | 0.951 | 0.14688 | -0.026 | 6.478
17.5 | 0.981 | 0.14989 | -0.028 | 6.546
18 | 1.009 | 0.15603 | -0.029 | 6.469
18.5 | 1.039 | 0.1586 | -0.03 | 6.549
19 | 1.071 | 0.16028 | -0.032 | 6.68
19.5 | 1.1 | 0.16576 | -0.033 | 6.636
20 | 1.119 | 0.1929 | -0.032 | 5.798

## 144. Re 18M Mach 0.50 (2)
BIGFOIL.COM POLAR EXPORT
e838
EPPLER 838 HYDROFOIL |  |  |  | Cl Max: | 1.0057 | at alpha= | 10.5 | deg
XFOIL ncrit=9 |  |  |  | L/D Max: | 90.5698 | at alpha= | 5 | deg
Re: | 18000000 |  |  | Cd Min: | 0.11402 | at alpha= | 15.5 | deg
Mach: | 0.5 |  |  | Cl=0 at alpha= | 0 | deg
|  |  |  | @ Cl=0.1, Cd= | 0.0035802
|  |  |  | @ Cl=0.4, Cd= | 0.0045273
|  |  |  | @ Cl=0.6, Cd= | 0.0066852
alpha (deg) | Cl | Cd | Cm | Cl/Cd
-15.5 | -0.7511 | 0.11381 | -0.0446 | -6.5996
-15 | -0.7709 | 0.10049 | -0.0533 | -7.6714
-14.5 | -0.7955 | 0.08754 | -0.0616 | -9.0873
-14 | -0.826 | 0.07507 | -0.0687 | -11.0031
-13.5 | -0.8505 | 0.06459 | -0.0733 | -13.1677
-13 | -0.8916 | 0.0537 | -0.0764 | -16.6034
-12.5 | -0.9219 | 0.04503 | -0.0766 | -20.473
-12 | -0.9516 | 0.0375 | -0.0743 | -25.376
-11.5 | -0.9749 | 0.03134 | -0.07 | -31.1072
-11 | -0.9952 | 0.02605 | -0.0642 | -38.2035
-10.5 | -1.0096 | 0.02155 | -0.0573 | -46.8492
-10 | -0.9993 | 0.01856 | -0.0511 | -53.8416
-9.5 | -0.9753 | 0.01632 | -0.0456 | -59.761
-9 | -0.9401 | 0.01462 | -0.0411 | -64.3023
-8.5 | -0.9029 | 0.01311 | -0.0368 | -68.8711
-8 | -0.8665 | 0.01172 | -0.0323 | -73.9334
-7.5 | -0.8292 | 0.01049 | -0.0278 | -79.0467
-7 | -0.7928 | 0.00948 | -0.0229 | -83.6287
-6.5 | -0.7574 | 0.00871 | -0.0172 | -86.9575
-6 | -0.7231 | 0.00816 | -0.0108 | -88.6152
-5.5 | -0.6815 | 0.00768 | -0.0058 | -88.737
-5 | -0.6358 | 0.00701 | -0.0018 | -90.699
-4.5 | -0.58 | 0.0065 | 0.0004 | -89.2308
-4 | -0.527 | 0.00583 | 0.0027 | -90.3945
-3.5 | -0.4708 | 0.00521 | 0.0044 | -90.3647
-3 | -0.411 | 0.00463 | 0.0053 | -88.7689
-2.5 | -0.351 | 0.00404 | 0.006 | -86.8812
-2 | -0.2834 | 0.0038 | 0.0053 | -74.5789
-1.5 | -0.2128 | 0.00368 | 0.0041 | -57.8261
-1 | -0.1423 | 0.00361 | 0.0029 | -39.4183
-0.5 | -0.0711 | 0.00356 | 0.0014 | -19.9719
0 | 0 | 0.00356 | 0 | 0
0.5 | 0.0712 | 0.00356 | -0.0015 | 20
1 | 0.1424 | 0.00361 | -0.0029 | 39.446
1.5 | 0.2129 | 0.00368 | -0.0042 | 57.8533
2 | 0.2834 | 0.0038 | -0.0054 | 74.5789
2.5 | 0.3514 | 0.00402 | -0.0061 | 87.4129
3 | 0.4108 | 0.00464 | -0.0052 | 88.5345
3.5 | 0.4706 | 0.00522 | -0.0044 | 90.1533
4 | 0.5255 | 0.00589 | -0.0025 | 89.219
4.5 | 0.5802 | 0.0065 | -0.0004 | 89.2615
5 | 0.6358 | 0.00702 | 0.0017 | 90.5698
5.5 | 0.6837 | 0.00763 | 0.0054 | 89.6068
6 | 0.7239 | 0.00816 | 0.0107 | 88.7132
6.5 | 0.7579 | 0.00871 | 0.0171 | 87.0149
7 | 0.7933 | 0.00947 | 0.0228 | 83.7698
7.5 | 0.8291 | 0.0105 | 0.0278 | 78.9619
8 | 0.866 | 0.01174 | 0.0324 | 73.7649
8.5 | 0.9037 | 0.01309 | 0.0367 | 69.0374
9 | 0.9418 | 0.01456 | 0.041 | 64.6841
9.5 | 0.9762 | 0.01629 | 0.0456 | 59.9263
10 | 0.9992 | 0.01857 | 0.0511 | 53.8072
10.5 | 1.0057 | 0.02173 | 0.0576 | 46.2816
11 | 0.9966 | 0.026 | 0.0641 | 38.3308
11.5 | 0.9745 | 0.03139 | 0.07 | 31.0449
12 | 0.949 | 0.03769 | 0.0744 | 25.1791
12.5 | 0.9208 | 0.04514 | 0.0766 | 20.3988
13 | 0.8921 | 0.0537 | 0.0763 | 16.6127
13.5 | 0.8555 | 0.06412 | 0.0735 | 13.3422
14 | 0.8274 | 0.07498 | 0.0687 | 11.0349
14.5 | 0.7957 | 0.08758 | 0.0615 | 9.0854
15 | 0.7702 | 0.10069 | 0.0531 | 7.6492
15.5 | 0.7504 | 0.11402 | 0.0444 | 6.5813

## 145. Re 20M Mach 0.00 (1)
BIGFOIL.COM POLAR EXPORT
e838
EPPLER 838 HYDROFOIL |  |  |  | Cl Max: | 1.162 | at alpha= | 12.5 | deg
JavaFoil+Calcfoil stall+Eppler ext transition |  |  |  | L/D Max: | 125.835 | at alpha= | 5.5 | deg
Re: | 20000000 |  |  | Cd Min: | 0.00446 | at alpha= | -2 | deg
Mach: | 0 |  |  | Cl=0 at alpha= | 0 | deg
|  |  |  | @ Cl=0.1, Cd= | 0.0045781
|  |  |  | @ Cl=0.4, Cd= | 0.0048171
|  |  |  | @ Cl=0.6, Cd= | 0.0055197
alpha (deg) | Cl | Cd | Cm | Cl/Cd
-17.5 | -0.941 | 0.03585 | 0.037 | -26.256
-17 | -0.977 | 0.03218 | 0.036 | -30.356
-16.5 | -1.012 | 0.02851 | 0.035 | -35.493
-16 | -1.043 | 0.02584 | 0.035 | -40.372
-15.5 | -1.071 | 0.02411 | 0.034 | -44.415
-15 | -1.097 | 0.02202 | 0.033 | -49.812
-14.5 | -1.12 | 0.02003 | 0.032 | -55.916
-14 | -1.136 | 0.01902 | 0.031 | -59.745
-13.5 | -1.151 | 0.0172 | 0.03 | -66.941
-13 | -1.159 | 0.01625 | 0.029 | -71.314
-12.5 | -1.162 | 0.01516 | 0.028 | -76.662
-12 | -1.159 | 0.01414 | 0.028 | -82.011
-11.5 | -1.151 | 0.01322 | 0.027 | -87.093
-11 | -1.137 | 0.01241 | 0.025 | -91.682
-10.5 | -1.118 | 0.01159 | 0.024 | -96.473
-10 | -1.093 | 0.01097 | 0.023 | -99.591
-9.5 | -1.062 | 0.01042 | 0.022 | -101.943
-9 | -1.026 | 0.00995 | 0.021 | -103.105
-8.5 | -0.986 | 0.00951 | 0.02 | -103.592
-8 | -0.94 | 0.00913 | 0.019 | -102.934
-7.5 | -0.89 | 0.00875 | 0.018 | -101.627
-7 | -0.837 | 0.00839 | 0.017 | -99.748
-6.5 | -0.782 | 0.00807 | 0.016 | -96.881
-6 | -0.726 | 0.0078 | 0.014 | -93.091
-5.5 | -0.669 | 0.00528 | 0.013 | -126.875
-5 | -0.611 | 0.00555 | 0.012 | -109.987
-4.5 | -0.551 | 0.00533 | 0.011 | -103.526
-4 | -0.491 | 0.0051 | 0.01 | -96.264
-3.5 | -0.432 | 0.00491 | 0.008 | -88.044
-3 | -0.37 | 0.00472 | 0.007 | -78.398
-2.5 | -0.309 | 0.0046 | 0.006 | -67.125
-2 | -0.247 | 0.00446 | 0.005 | -55.371
-1.5 | -0.185 | 0.00477 | 0.004 | -38.84
-1 | -0.124 | 0.00462 | 0.002 | -26.733
-0.5 | -0.062 | 0.00447 | 0.001 | -13.831
0 | 0 | 0.00449 | 0 | 0
0.5 | 0.062 | 0.00448 | -0.001 | 13.792
1 | 0.124 | 0.00464 | -0.002 | 26.668
1.5 | 0.186 | 0.00481 | -0.004 | 38.578
2 | 0.247 | 0.00447 | -0.005 | 55.281
2.5 | 0.309 | 0.0046 | -0.006 | 67.145
3 | 0.37 | 0.00473 | -0.007 | 78.327
3.5 | 0.432 | 0.00491 | -0.008 | 88.052
4 | 0.491 | 0.0051 | -0.01 | 96.436
4.5 | 0.551 | 0.00534 | -0.011 | 103.226
5 | 0.611 | 0.00556 | -0.012 | 109.764
5.5 | 0.669 | 0.00532 | -0.013 | 125.835
6 | 0.726 | 0.00782 | -0.014 | 92.908
6.5 | 0.782 | 0.00808 | -0.016 | 96.787
7 | 0.837 | 0.00839 | -0.017 | 99.727
7.5 | 0.89 | 0.00878 | -0.018 | 101.343
8 | 0.94 | 0.00913 | -0.019 | 102.915
8.5 | 0.986 | 0.00951 | -0.02 | 103.583
9 | 1.026 | 0.00995 | -0.021 | 103.111
9.5 | 1.062 | 0.01042 | -0.022 | 101.963
10 | 1.093 | 0.01097 | -0.023 | 99.641
10.5 | 1.118 | 0.01159 | -0.024 | 96.432
11 | 1.137 | 0.01239 | -0.025 | 91.792
11.5 | 1.151 | 0.01323 | -0.026 | 87.04
12 | 1.16 | 0.01414 | -0.027 | 81.975
12.5 | 1.162 | 0.01514 | -0.028 | 76.728
13 | 1.159 | 0.01626 | -0.029 | 71.268
13.5 | 1.151 | 0.0172 | -0.03 | 66.929
14 | 1.136 | 0.01901 | -0.031 | 59.775
14.5 | 1.12 | 0.02002 | -0.032 | 55.934
15 | 1.097 | 0.02203 | -0.033 | 49.797
15.5 | 1.071 | 0.02412 | -0.034 | 44.401
16 | 1.043 | 0.02583 | -0.035 | 40.393
16.5 | 1.012 | 0.02853 | -0.035 | 35.468
17 | 0.977 | 0.03218 | -0.036 | 30.35
17.5 | 0.941 | 0.03587 | -0.037 | 26.242

## 146. Re 20M Mach 0.00 (2)
BIGFOIL.COM POLAR EXPORT
e838
EPPLER 838 HYDROFOIL |  |  |  | Cl Max: | 1.5593 | at alpha= | 20 | deg
XFOIL ncrit=9 |  |  |  | L/D Max: | 109.103 | at alpha= | 9.5 | deg
Re: | 20000000 |  |  | Cd Min: | 0.04387 | at alpha= | 20 | deg
Mach: | 0 |  |  | Cl=0 at alpha= | -0.0008489 | deg
|  |  |  | @ Cl=0.1, Cd= | 0.0035548
|  |  |  | @ Cl=0.4, Cd= | 0.0051462
|  |  |  | @ Cl=0.6, Cd= | 0.0065646
alpha (deg) | Cl | Cd | Cm | Cl/Cd
-20 | -1.5619 | 0.04339 | -0.0357 | -35.9968
-19.5 | -1.5394 | 0.04003 | -0.0369 | -38.4562
-18.5 | -1.4669 | 0.034 | -0.0438 | -43.1441
-17.5 | -1.4364 | 0.02868 | -0.0409 | -50.0837
-17 | -1.4169 | 0.02646 | -0.0393 | -53.5488
-16.5 | -1.4027 | 0.02403 | -0.0371 | -58.3729
-16 | -1.3757 | 0.02247 | -0.0357 | -61.2239
-15.5 | -1.3562 | 0.02057 | -0.0334 | -65.931
-15 | -1.3306 | 0.01907 | -0.0314 | -69.7745
-14.5 | -1.3049 | 0.01763 | -0.0292 | -74.0159
-14 | -1.2778 | 0.01633 | -0.027 | -78.2486
-13.5 | -1.2504 | 0.0151 | -0.0245 | -82.8079
-13 | -1.2211 | 0.01403 | -0.0221 | -87.0349
-12.5 | -1.1923 | 0.01301 | -0.0194 | -91.6449
-12 | -1.1621 | 0.01216 | -0.0166 | -95.5674
-11.5 | -1.1318 | 0.0114 | -0.0136 | -99.2807
-11 | -1.1061 | 0.01062 | -0.0094 | -104.1525
-10.5 | -1.0765 | 0.01008 | -0.0055 | -106.7956
-10 | -1.0504 | 0.00964 | -0.0004 | -108.9627
-9.5 | -1.0088 | 0.00926 | 0.0015 | -108.9417
-9 | -0.964 | 0.00888 | 0.0029 | -108.5586
-8.5 | -0.9169 | 0.00851 | 0.0039 | -107.7438
-8 | -0.8682 | 0.00815 | 0.0046 | -106.5276
-7.5 | -0.8181 | 0.00783 | 0.005 | -104.4828
-7 | -0.7661 | 0.00755 | 0.0051 | -101.4702
-6.5 | -0.7132 | 0.00727 | 0.0051 | -98.1018
-6 | -0.6608 | 0.00697 | 0.0052 | -94.8063
-5.5 | -0.6082 | 0.00662 | 0.0052 | -91.8731
-5 | -0.5551 | 0.00627 | 0.0051 | -88.5327
-4.5 | -0.5022 | 0.00591 | 0.0051 | -84.9746
-4 | -0.4485 | 0.00555 | 0.0049 | -80.8108
-3.5 | -0.396 | 0.00507 | 0.0049 | -78.1065
-3 | -0.3422 | 0.00467 | 0.0047 | -73.2762
-2.5 | -0.287 | 0.00432 | 0.0042 | -66.4352
-2 | -0.2328 | 0.00389 | 0.0039 | -59.8458
-1.5 | -0.1758 | 0.00368 | 0.0031 | -47.7717
-1 | -0.1178 | 0.00357 | 0.0022 | -32.9972
-0.5 | -0.0588 | 0.00352 | 0.0011 | -16.7045
0 | 0.0001 | 0.00349 | 0 | 0.028653
0.5 | 0.059 | 0.00352 | -0.0011 | 16.7614
1 | 0.1179 | 0.00357 | -0.0022 | 33.0252
1.5 | 0.176 | 0.00367 | -0.0032 | 47.9564
2 | 0.233 | 0.00388 | -0.0039 | 60.0515
2.5 | 0.2872 | 0.00432 | -0.0042 | 66.4815
3 | 0.3427 | 0.00464 | -0.0048 | 73.8578
3.5 | 0.3954 | 0.00511 | -0.0048 | 77.3777
4 | 0.4488 | 0.00553 | -0.005 | 81.1573
4.5 | 0.5023 | 0.00591 | -0.0051 | 84.9915
5 | 0.5553 | 0.00627 | -0.0052 | 88.5646
5.5 | 0.6084 | 0.00662 | -0.0052 | 91.9033
6 | 0.6609 | 0.00696 | -0.0052 | 94.9569
6.5 | 0.7135 | 0.00726 | -0.0052 | 98.2782
7 | 0.7663 | 0.00755 | -0.0052 | 101.4967
7.5 | 0.8182 | 0.00783 | -0.005 | 104.4955
8 | 0.8684 | 0.00815 | -0.0046 | 106.5521
8.5 | 0.9171 | 0.00851 | -0.0039 | 107.7673
9 | 0.9648 | 0.00886 | -0.0031 | 108.8939
9.5 | 1.0092 | 0.00925 | -0.0016 | 109.1027
10 | 1.0509 | 0.00964 | 0.0003 | 109.0145
10.5 | 1.0761 | 0.0101 | 0.0055 | 106.5446
11 | 1.1071 | 0.01061 | 0.0092 | 104.345
11.5 | 1.1348 | 0.01132 | 0.0131 | 100.2473
12 | 1.1635 | 0.01213 | 0.0164 | 95.9192
12.5 | 1.1932 | 0.01299 | 0.0193 | 91.8553
13 | 1.2222 | 0.01399 | 0.022 | 87.3624
13.5 | 1.2511 | 0.01507 | 0.0244 | 83.0192
14 | 1.2793 | 0.01626 | 0.0268 | 78.6777
14.5 | 1.3059 | 0.0176 | 0.0291 | 74.1989
15 | 1.3286 | 0.01919 | 0.0315 | 69.234
15.5 | 1.3473 | 0.02107 | 0.0342 | 63.944
16 | 1.3687 | 0.02291 | 0.0363 | 59.7425
16.5 | 1.4036 | 0.02399 | 0.0371 | 58.5077
17 | 1.4258 | 0.02589 | 0.0387 | 55.0715
17.5 | 1.4401 | 0.02843 | 0.0406 | 50.6542
18 | 1.4536 | 0.03117 | 0.0423 | 46.6346
18.5 | 1.4673 | 0.03401 | 0.0437 | 43.1432
19 | 1.4857 | 0.03646 | 0.0447 | 40.7488
19.5 | 1.5482 | 0.0405 | 0.0345 | 38.2272
20 | 1.5593 | 0.04387 | 0.0353 | 35.5437

## 147. Re 20M Mach 0.10 (1)
BIGFOIL.COM POLAR EXPORT
e838
EPPLER 838 HYDROFOIL |  |  |  | Cl Max: | 1.151 | at alpha= | 12 | deg
JavaFoil+Calcfoil stall+Eppler ext transition |  |  |  | L/D Max: | 110.376 | at alpha= | 5 | deg
Re: | 20000000 |  |  | Cd Min: | 0.00446 | at alpha= | 0 | deg
Mach: | 0.1 |  |  | Cl=0 at alpha= | 0 | deg
|  |  |  | @ Cl=0.1, Cd= | 0.0045458
|  |  |  | @ Cl=0.4, Cd= | 0.0047713
|  |  |  | @ Cl=0.6, Cd= | 0.0055087
alpha (deg) | Cl | Cd | Cm | Cl/Cd
-17.5 | -0.881 | 0.03979 | 0.037 | -22.147
-17 | -0.922 | 0.03498 | 0.036 | -26.362
-16.5 | -0.964 | 0.03011 | 0.036 | -32.008
-16 | -1 | 0.0272 | 0.035 | -36.765
-15.5 | -1.033 | 0.02512 | 0.034 | -41.13
-15 | -1.064 | 0.02284 | 0.033 | -46.604
-14.5 | -1.092 | 0.02071 | 0.032 | -52.711
-14 | -1.113 | 0.01964 | 0.031 | -56.658
-13.5 | -1.132 | 0.0176 | 0.031 | -64.328
-13 | -1.144 | 0.01667 | 0.03 | -68.636
-12.5 | -1.151 | 0.01549 | 0.029 | -74.303
-12 | -1.151 | 0.01442 | 0.028 | -79.868
-11.5 | -1.146 | 0.01348 | 0.027 | -85.019
-11 | -1.134 | 0.01261 | 0.026 | -89.965
-10.5 | -1.117 | 0.01177 | 0.025 | -94.879
-10 | -1.093 | 0.0111 | 0.024 | -98.47
-9.5 | -1.064 | 0.01054 | 0.022 | -100.899
-9 | -1.029 | 0.01003 | 0.021 | -102.523
-8.5 | -0.989 | 0.00961 | 0.02 | -102.83
-8 | -0.943 | 0.0092 | 0.019 | -102.569
-7.5 | -0.893 | 0.00884 | 0.018 | -101.041
-7 | -0.84 | 0.00849 | 0.017 | -98.967
-6.5 | -0.786 | 0.00815 | 0.016 | -96.35
-6 | -0.73 | 0.00783 | 0.014 | -93.215
-5.5 | -0.672 | 0.00732 | 0.013 | -91.833
-5 | -0.614 | 0.00563 | 0.012 | -109.005
-4.5 | -0.554 | 0.0054 | 0.011 | -102.574
-4 | -0.494 | 0.00507 | 0.01 | -97.315
-3.5 | -0.434 | 0.00488 | 0.009 | -89.034
-3 | -0.372 | 0.00469 | 0.007 | -79.307
-2.5 | -0.31 | 0.00457 | 0.006 | -67.929
-2 | -0.248 | 0.00447 | 0.005 | -55.531
-1.5 | -0.186 | 0.00478 | 0.004 | -38.975
-1 | -0.124 | 0.00462 | 0.002 | -26.88
-0.5 | -0.062 | 0.00447 | 0.001 | -13.9
0 | 0 | 0.00446 | 0 | 0
0.5 | 0.062 | 0.00446 | -0.001 | 13.952
1 | 0.124 | 0.0046 | -0.002 | 27.024
1.5 | 0.186 | 0.00478 | -0.004 | 39.042
2 | 0.248 | 0.00447 | -0.005 | 55.575
2.5 | 0.31 | 0.0046 | -0.006 | 67.473
3 | 0.372 | 0.00469 | -0.007 | 79.307
3.5 | 0.434 | 0.00487 | -0.009 | 89.175
4 | 0.494 | 0.00509 | -0.01 | 97.008
4.5 | 0.554 | 0.00534 | -0.011 | 103.764
5 | 0.614 | 0.00556 | -0.012 | 110.376
5.5 | 0.672 | 0.00732 | -0.013 | 91.793
6 | 0.73 | 0.00784 | -0.014 | 93.065
6.5 | 0.786 | 0.00813 | -0.016 | 96.589
7 | 0.84 | 0.0085 | -0.017 | 98.814
7.5 | 0.893 | 0.00884 | -0.018 | 101.003
8 | 0.943 | 0.0092 | -0.019 | 102.55
8.5 | 0.989 | 0.00961 | -0.02 | 102.838
9 | 1.029 | 0.01003 | -0.021 | 102.528
9.5 | 1.064 | 0.01054 | -0.022 | 100.918
10 | 1.093 | 0.0111 | -0.024 | 98.471
10.5 | 1.117 | 0.01176 | -0.025 | 94.926
11 | 1.134 | 0.01261 | -0.026 | 89.914
11.5 | 1.146 | 0.01346 | -0.027 | 85.117
12 | 1.151 | 0.01442 | -0.028 | 79.826
12.5 | 1.15 | 0.0155 | -0.029 | 74.22
13 | 1.144 | 0.01666 | -0.03 | 68.675
13.5 | 1.132 | 0.01761 | -0.031 | 64.309
14 | 1.113 | 0.01965 | -0.031 | 56.64
14.5 | 1.092 | 0.02071 | -0.032 | 52.712
15 | 1.064 | 0.02284 | -0.033 | 46.583
15.5 | 1.033 | 0.02513 | -0.034 | 41.107
16 | 1 | 0.02721 | -0.035 | 36.76
16.5 | 0.964 | 0.03011 | -0.035 | 32.009
17 | 0.922 | 0.035 | -0.036 | 26.349

## 148. Re 20M Mach 0.10 (2)
BIGFOIL.COM POLAR EXPORT
e838
EPPLER 838 HYDROFOIL |  |  |  | Cl Max: | 1.5494 | at alpha= | 20 | deg
XFOIL ncrit=9 |  |  |  | L/D Max: | 108.373 | at alpha= | 9.5 | deg
Re: | 20000000 |  |  | Cd Min: | 0.0466 | at alpha= | 20 | deg
Mach: | 0.1 |  |  | Cl=0 at alpha= | -0.00084317 | deg
|  |  |  | @ Cl=0.1, Cd= | 0.0035511
|  |  |  | @ Cl=0.4, Cd= | 0.0051269
|  |  |  | @ Cl=0.6, Cd= | 0.0065638
alpha (deg) | Cl | Cd | Cm | Cl/Cd
-20 | -1.5549 | 0.04585 | -0.0383 | -33.9128
-19.5 | -1.527 | 0.0421 | -0.0409 | -36.2708
-19 | -1.4816 | 0.03834 | -0.0472 | -38.6437
-18.5 | -1.4635 | 0.03568 | -0.0462 | -41.0174
-18 | -1.4492 | 0.03276 | -0.0449 | -44.2369
-17.5 | -1.4313 | 0.0302 | -0.0436 | -47.394
-16.5 | -1.3982 | 0.02525 | -0.0398 | -55.3743
-16 | -1.3699 | 0.02367 | -0.0385 | -57.8749
-15.5 | -1.3538 | 0.02147 | -0.0359 | -63.0554
-15 | -1.3297 | 0.01981 | -0.0337 | -67.1227
-14.5 | -1.3038 | 0.01831 | -0.0315 | -71.207
-14 | -1.2771 | 0.01691 | -0.0292 | -75.5234
-13.5 | -1.2501 | 0.01559 | -0.0267 | -80.186
-13 | -1.2205 | 0.01447 | -0.0243 | -84.3469
-11 | -1.104 | 0.01082 | -0.0117 | -102.0333
-10.5 | -1.074 | 0.01024 | -0.0079 | -104.8828
-10 | -1.0468 | 0.0097 | -0.0031 | -107.9175
-9.5 | -1.0118 | 0.00934 | 0.0004 | -108.3298
-9 | -0.9673 | 0.00896 | 0.002 | -107.9576
-8.5 | -0.9207 | 0.00857 | 0.0032 | -107.4329
-8 | -0.8722 | 0.0082 | 0.004 | -106.3659
-7.5 | -0.822 | 0.00788 | 0.0046 | -104.3147
-7 | -0.7698 | 0.00759 | 0.0047 | -101.4229
-6.5 | -0.7168 | 0.0073 | 0.0048 | -98.1918
-6 | -0.6641 | 0.007 | 0.0049 | -94.8714
-5.5 | -0.6114 | 0.00665 | 0.005 | -91.9398
-5 | -0.5581 | 0.00629 | 0.005 | -88.7281
-4.5 | -0.5049 | 0.00593 | 0.005 | -85.1433
-4 | -0.451 | 0.00556 | 0.0049 | -81.1151
-3 | -0.3444 | 0.00467 | 0.0047 | -73.7473
-2.5 | -0.2888 | 0.00432 | 0.0042 | -66.8519
-2 | -0.2345 | 0.00388 | 0.004 | -60.4381
-1.5 | -0.1771 | 0.00367 | 0.0032 | -48.2561
-1 | -0.1185 | 0.00357 | 0.0022 | -33.1933
-0.5 | -0.0592 | 0.00352 | 0.0011 | -16.8182
0 | 0.0001 | 0.00349 | 0 | 0.028653
0.5 | 0.0594 | 0.00351 | -0.0011 | 16.9231
1 | 0.1186 | 0.00357 | -0.0022 | 33.2213
1.5 | 0.1772 | 0.00366 | -0.0032 | 48.4153
2 | 0.2347 | 0.00387 | -0.004 | 60.646
2.5 | 0.289 | 0.00431 | -0.0043 | 67.0534
3 | 0.3449 | 0.00464 | -0.0048 | 74.3319
3.5 | 0.3979 | 0.00511 | -0.0048 | 77.8669
4 | 0.4513 | 0.00554 | -0.0049 | 81.4621
4.5 | 0.5051 | 0.00592 | -0.005 | 85.3209
5 | 0.5583 | 0.00629 | -0.005 | 88.7599
5.5 | 0.6116 | 0.00664 | -0.005 | 92.1084
6 | 0.6643 | 0.00699 | -0.0049 | 95.0358
6.5 | 0.7171 | 0.0073 | -0.0049 | 98.2329
7 | 0.77 | 0.00759 | -0.0048 | 101.4493
7.5 | 0.8221 | 0.00788 | -0.0046 | 104.3274
8 | 0.8724 | 0.0082 | -0.004 | 106.3902
8.5 | 0.921 | 0.00857 | -0.0032 | 107.4679
9 | 0.9682 | 0.00894 | -0.0021 | 108.2998
9.5 | 1.0122 | 0.00934 | -0.0005 | 108.3726
10 | 1.0475 | 0.00969 | 0.0029 | 108.1011
10.5 | 1.0735 | 0.01026 | 0.008 | 104.6296
11 | 1.105 | 0.01081 | 0.0116 | 102.2202
11.5 | 1.1332 | 0.01158 | 0.0153 | 97.8584
12 | 1.1628 | 0.01242 | 0.0185 | 93.6232
12.5 | 1.1927 | 0.01335 | 0.0214 | 89.3408
13 | 1.2216 | 0.01443 | 0.0241 | 84.657
13.5 | 1.2501 | 0.0156 | 0.0267 | 80.1346
14 | 1.2783 | 0.01686 | 0.0291 | 75.8185
14.5 | 1.3058 | 0.01822 | 0.0313 | 71.6685
15 | 1.3245 | 0.0201 | 0.0342 | 65.8955
15.5 | 1.3441 | 0.02203 | 0.0367 | 61.0123
16 | 1.3663 | 0.0239 | 0.0388 | 57.1674
16.5 | 1.3988 | 0.02523 | 0.0398 | 55.4419
17 | 1.4212 | 0.02726 | 0.0414 | 52.135
17.5 | 1.4323 | 0.03014 | 0.0435 | 47.5216
18.5 | 1.4634 | 0.03572 | 0.0462 | 40.9686
19 | 1.4826 | 0.03827 | 0.0471 | 38.7405
19.5 | 1.5309 | 0.04271 | 0.0391 | 35.8441
20 | 1.5494 | 0.0466 | 0.0379 | 33.2489

## 149. Re 20M Mach 0.25 (1)
BIGFOIL.COM POLAR EXPORT
e838
EPPLER 838 HYDROFOIL |  |  |  | Cl Max: | 1.104 | at alpha= | 11 | deg
JavaFoil+Calcfoil stall+Eppler ext transition |  |  |  | L/D Max: | 103.857 | at alpha= | 4.5 | deg
Re: | 20000000 |  |  | Cd Min: | 0.00435 | at alpha= | 1.5 | deg
Mach: | 0.25 |  |  | Cl=0 at alpha= | 0 | deg
|  |  |  | @ Cl=0.1, Cd= | 0.0045925
|  |  |  | @ Cl=0.4, Cd= | 0.0048519
|  |  |  | @ Cl=0.6, Cd= | 0.06153
alpha (deg) | Cl | Cd | Cm | Cl/Cd
-16 | -0.591 | 0.06152 | 0.032 | -9.61
-15.5 | -0.675 | 0.05116 | 0.032 | -13.187
-15 | -0.774 | 0.03201 | 0.033 | -24.185
-14.5 | -0.849 | 0.02692 | 0.033 | -31.533
-14 | -0.914 | 0.02366 | 0.032 | -38.628
-13.5 | -0.969 | 0.02169 | 0.031 | -44.671
-13 | -1.016 | 0.01957 | 0.03 | -51.945
-12.5 | -1.054 | 0.01779 | 0.029 | -59.252
-12 | -1.081 | 0.01632 | 0.028 | -66.233
-11.5 | -1.098 | 0.01504 | 0.027 | -72.957
-11 | -1.104 | 0.0139 | 0.026 | -79.411
-10.5 | -1.101 | 0.01285 | 0.025 | -85.665
-10 | -1.089 | 0.01192 | 0.024 | -91.299
-9.5 | -1.067 | 0.01127 | 0.023 | -94.701
-9 | -1.039 | 0.01068 | 0.022 | -97.247
-8.5 | -1.003 | 0.01015 | 0.021 | -98.86
-8 | -0.961 | 0.00963 | 0.02 | -99.785
-7.5 | -0.911 | 0.00922 | 0.018 | -98.776
-7 | -0.859 | 0.00883 | 0.017 | -97.319
-6.5 | -0.804 | 0.00842 | 0.016 | -95.592
-6 | -0.748 | 0.00807 | 0.015 | -92.595
-5.5 | -0.689 | 0.00754 | 0.014 | -91.462
-5 | -0.63 | 0.00713 | 0.012 | -88.271
-4.5 | -0.569 | 0.00545 | 0.011 | -104.31
-4 | -0.507 | 0.00519 | 0.01 | -97.648
-3.5 | -0.446 | 0.005 | 0.009 | -89.153
-3 | -0.382 | 0.00476 | 0.007 | -80.409
-2.5 | -0.319 | 0.00462 | 0.006 | -69.001
-2 | -0.255 | 0.00448 | 0.005 | -57
-1.5 | -0.191 | 0.00481 | 0.004 | -39.834
-1 | -0.128 | 0.00468 | 0.003 | -27.27
-0.5 | -0.064 | 0.00448 | 0.001 | -14.247
0 | 0 | 0.00447 | 0 | 0
0.5 | 0.064 | 0.00448 | -0.001 | 14.272
1 | 0.128 | 0.00468 | -0.003 | 27.268
1.5 | 0.192 | 0.00435 | -0.004 | 44.02
2 | 0.255 | 0.00448 | -0.005 | 56.922
2.5 | 0.319 | 0.00462 | -0.006 | 69.047
3 | 0.382 | 0.00479 | -0.007 | 79.865
3.5 | 0.446 | 0.00501 | -0.009 | 89.044
4 | 0.507 | 0.00521 | -0.01 | 97.229
4.5 | 0.569 | 0.00548 | -0.011 | 103.857
5 | 0.63 | 0.00714 | -0.012 | 88.21
5.5 | 0.689 | 0.00754 | -0.014 | 91.485
6 | 0.748 | 0.0081 | -0.015 | 92.323
6.5 | 0.804 | 0.00842 | -0.016 | 95.536
7 | 0.859 | 0.00882 | -0.017 | 97.375
7.5 | 0.911 | 0.00923 | -0.018 | 98.767
8 | 0.961 | 0.00964 | -0.02 | 99.633
8.5 | 1.003 | 0.01012 | -0.021 | 99.107
9 | 1.039 | 0.01068 | -0.022 | 97.239
9.5 | 1.067 | 0.01127 | -0.023 | 94.714
10 | 1.088 | 0.01193 | -0.024 | 91.223
10.5 | 1.101 | 0.01286 | -0.025 | 85.61
11 | 1.104 | 0.0139 | -0.026 | 79.405
11.5 | 1.098 | 0.01505 | -0.027 | 72.918
12 | 1.081 | 0.01633 | -0.028 | 66.19
12.5 | 1.054 | 0.01778 | -0.029 | 59.284
13 | 1.016 | 0.01958 | -0.03 | 51.906
13.5 | 0.969 | 0.0217 | -0.031 | 44.66
14 | 0.914 | 0.02367 | -0.032 | 38.619
14.5 | 0.849 | 0.02691 | -0.033 | 31.535
15 | 0.774 | 0.03199 | -0.033 | 24.201
15.5 | 0.675 | 0.05114 | -0.032 | 13.192
16 | 0.591 | 0.06153 | -0.032 | 9.607

## 150. Re 20M Mach 0.25 (2)
BIGFOIL.COM POLAR EXPORT
e838
EPPLER 838 HYDROFOIL |  |  |  | Cl Max: | 1.4278 | at alpha= | 19 | deg
XFOIL ncrit=9 |  |  |  | L/D Max: | 105.157 | at alpha= | 8.5 | deg
Re: | 20000000 |  |  | Cd Min: | 0.06777 | at alpha= | -20 | deg
Mach: | 0.25 |  |  | Cl=0 at alpha= | -0.00081655 | deg
|  |  |  | @ Cl=0.1, Cd= | 0.0035313
|  |  |  | @ Cl=0.4, Cd= | 0.0050251
|  |  |  | @ Cl=0.6, Cd= | 0.0065684
alpha (deg) | Cl | Cd | Cm | Cl/Cd
-20 | -1.4678 | 0.06777 | -0.0445 | -21.6586
-19.5 | -1.4194 | 0.05893 | -0.0581 | -24.0862
-19 | -1.4277 | 0.05262 | -0.0583 | -27.1323
-18.5 | -1.4097 | 0.04887 | -0.0581 | -28.8459
-18 | -1.4117 | 0.04357 | -0.0574 | -32.4007
-17.5 | -1.4031 | 0.03942 | -0.0563 | -35.5936
-17 | -1.3912 | 0.03575 | -0.0548 | -38.9147
-16.5 | -1.3769 | 0.03245 | -0.053 | -42.4314
-16 | -1.3539 | 0.02988 | -0.0513 | -45.3112
-15.5 | -1.3393 | 0.02695 | -0.0488 | -49.6957
-15 | -1.3197 | 0.02448 | -0.0463 | -53.9093
-14.5 | -1.2917 | 0.02264 | -0.0441 | -57.0539
-14 | -1.2718 | 0.02048 | -0.041 | -62.0996
-13.5 | -1.2464 | 0.01871 | -0.0381 | -66.6168
-13 | -1.218 | 0.01717 | -0.0353 | -70.9377
-12.5 | -1.189 | 0.01573 | -0.0324 | -75.588
-12 | -1.1581 | 0.01447 | -0.0295 | -80.0346
-11.5 | -1.1259 | 0.01333 | -0.0265 | -84.4636
-11 | -1.0961 | 0.01222 | -0.023 | -89.6972
-10.5 | -1.0645 | 0.01132 | -0.0194 | -94.0371
-10 | -1.0343 | 0.0105 | -0.0153 | -98.5048
-9.5 | -1.0052 | 0.00981 | -0.0106 | -102.4669
-9 | -0.9747 | 0.00932 | -0.0056 | -104.5815
-8.5 | -0.9378 | 0.00892 | -0.0018 | -105.1345
-8 | -0.8907 | 0.00852 | 0.0001 | -104.5423
-7.5 | -0.8413 | 0.00815 | 0.0015 | -103.227
-7 | -0.7893 | 0.0078 | 0.0024 | -101.1923
-6.5 | -0.7359 | 0.00748 | 0.0029 | -98.3824
-6 | -0.6817 | 0.00719 | 0.0033 | -94.8122
-5.5 | -0.6283 | 0.00679 | 0.0039 | -92.5331
-5 | -0.5742 | 0.00641 | 0.0042 | -89.5788
-4.5 | -0.52 | 0.00602 | 0.0045 | -86.3787
-4 | -0.4648 | 0.00561 | 0.0045 | -82.852
-3.5 | -0.4111 | 0.00512 | 0.0048 | -80.293
-3 | -0.3562 | 0.00466 | 0.0048 | -76.4378
-2.5 | -0.2993 | 0.00428 | 0.0044 | -69.9299
-2 | -0.243 | 0.00386 | 0.0042 | -62.9534
-1.5 | -0.1836 | 0.00364 | 0.0034 | -50.4396
0 | 0.0001 | 0.00348 | 0 | 0.028736
0.5 | 0.0615 | 0.0035 | -0.0012 | 17.5714
1 | 0.1229 | 0.00355 | -0.0023 | 34.6197
1.5 | 0.1837 | 0.00363 | -0.0034 | 50.6061
2 | 0.2431 | 0.00386 | -0.0042 | 62.9793
2.5 | 0.2996 | 0.00426 | -0.0045 | 70.3286
3 | 0.3565 | 0.00465 | -0.0049 | 76.6667
3.5 | 0.411 | 0.00512 | -0.0048 | 80.2734
4 | 0.4652 | 0.0056 | -0.0046 | 83.0714
4.5 | 0.5201 | 0.00601 | -0.0045 | 86.5391
5 | 0.5746 | 0.00639 | -0.0043 | 89.9218
5.5 | 0.6287 | 0.00677 | -0.0039 | 92.8656
6 | 0.6818 | 0.00718 | -0.0034 | 94.9582
6.5 | 0.7361 | 0.00748 | -0.003 | 98.4091
7 | 0.7895 | 0.0078 | -0.0024 | 101.2179
7.5 | 0.8414 | 0.00815 | -0.0015 | 103.2393
8 | 0.8908 | 0.00853 | -0.0001 | 104.4314
8.5 | 0.938 | 0.00892 | 0.0017 | 105.157
9 | 0.9756 | 0.00932 | 0.0054 | 104.6781
9.5 | 1.0058 | 0.00981 | 0.0105 | 102.528
10 | 1.0361 | 0.01046 | 0.015 | 99.0535
10.5 | 1.0643 | 0.01133 | 0.0194 | 93.9365
11 | 1.097 | 0.0122 | 0.0229 | 89.918
11.5 | 1.1288 | 0.01323 | 0.0261 | 85.3212
12 | 1.1598 | 0.01441 | 0.0293 | 80.4858
12.5 | 1.1881 | 0.01578 | 0.0325 | 75.2915
13 | 1.218 | 0.01719 | 0.0353 | 70.8551
13.5 | 1.2409 | 0.019 | 0.0386 | 65.3105
14 | 1.2686 | 0.02065 | 0.0412 | 61.4334
14.5 | 1.2963 | 0.02241 | 0.0437 | 57.8447
15 | 1.3125 | 0.0249 | 0.0468 | 52.7108
15.5 | 1.3309 | 0.02749 | 0.0493 | 48.414
16 | 1.3503 | 0.03012 | 0.0515 | 44.8307
16.5 | 1.3781 | 0.03238 | 0.0529 | 42.5602
17 | 1.3974 | 0.03532 | 0.0545 | 39.564
17.5 | 1.4012 | 0.03958 | 0.0563 | 35.4017
18 | 1.4205 | 0.04288 | 0.0572 | 33.1273
18.5 | 1.4017 | 0.0496 | 0.0581 | 28.2601
19 | 1.4278 | 0.05262 | 0.0583 | 27.1342
19.5 | 1.3846 | 0.06247 | 0.0573 | 22.1642

## 151. Re 20M Mach 0.50 (1)
BIGFOIL.COM POLAR EXPORT
e838
EPPLER 838 HYDROFOIL |  |  |  | Cl Max: | 1.119 | at alpha= | 20 | deg
JavaFoil+Calcfoil stall+Eppler ext transition |  |  |  | L/D Max: | 86.307 | at alpha= | 5.5 | deg
Re: | 20000000 |  |  | Cd Min: | 0.00374 | at alpha= | 0 | deg
Mach: | 0.5 |  |  | Cl=0 at alpha= | 0 | deg
|  |  |  | @ Cl=0.1, Cd= | 0.0042483
|  |  |  | @ Cl=0.4, Cd= | 0.0056796
|  |  |  | @ Cl=0.6, Cd= | 0.0074202
alpha (deg) | Cl | Cd | Cm | Cl/Cd
-20 | -1.118 | 0.19739 | 0.032 | -5.666
-19.5 | -1.1 | 0.16983 | 0.033 | -6.474
-19 | -1.071 | 0.16426 | 0.032 | -6.517
-18.5 | -1.038 | 0.16417 | 0.03 | -6.325
-18 | -1.009 | 0.15701 | 0.029 | -6.429
-17.5 | -0.98 | 0.15527 | 0.028 | -6.314
-17 | -0.951 | 0.15165 | 0.026 | -6.272
-16.5 | -0.933 | 0.12637 | 0.028 | -7.386
-16 | -0.903 | 0.12215 | 0.027 | -7.394
-15.5 | -0.872 | 0.11892 | 0.025 | -7.331
-15 | -0.873 | 0.08468 | 0.03 | -10.315
-14.5 | -0.826 | 0.09236 | 0.026 | -8.948
-14 | -0.799 | 0.09216 | 0.025 | -8.668
-13.5 | -0.863 | 0.03713 | 0.033 | -23.238
-13 | -0.839 | 0.03196 | 0.032 | -26.251
-12.5 | -0.791 | 0.03689 | 0.03 | -21.453
-12 | -0.682 | 0.0742 | 0.02 | -9.191
-11.5 | -0.661 | 0.06876 | 0.021 | -9.611
-11 | -0.713 | 0.0271 | 0.028 | -26.307
-10.5 | -0.697 | 0.02026 | 0.027 | -34.395
-10 | -0.668 | 0.01794 | 0.026 | -37.248
-9.5 | -0.638 | 0.01621 | 0.025 | -39.333
-9 | -0.823 | 0.01623 | 0.024 | -50.705
-8.5 | -0.98 | 0.01363 | 0.023 | -71.909
-8 | -0.993 | 0.01247 | 0.022 | -79.599
-7.5 | -0.965 | 0.01155 | 0.02 | -83.486
-7 | -0.924 | 0.01082 | 0.019 | -85.36
-6.5 | -0.874 | 0.01014 | 0.018 | -86.207
-6 | -0.819 | 0.00954 | 0.016 | -85.866
-5.5 | -0.76 | 0.00881 | 0.015 | -86.207
-5 | -0.697 | 0.00823 | 0.014 | -84.697
-4.5 | -0.631 | 0.00765 | 0.012 | -82.545
-4 | -0.564 | 0.00711 | 0.011 | -79.293
-3.5 | -0.497 | 0.00663 | 0.01 | -74.988
-3 | -0.427 | 0.00625 | 0.008 | -68.248
-2.5 | -0.356 | 0.0048 | 0.007 | -74.197
-2 | -0.285 | 0.00461 | 0.006 | -61.804
-1.5 | -0.214 | 0.00444 | 0.004 | -48.174
-1 | -0.143 | 0.0043 | 0.003 | -33.128
-0.5 | -0.071 | 0.00385 | 0.001 | -18.536
0 | 0 | 0.00374 | 0 | 0.001
0.5 | 0.071 | 0.0042 | -0.001 | 16.998
1 | 0.143 | 0.00432 | -0.003 | 33.013
1.5 | 0.214 | 0.00445 | -0.004 | 47.99
2 | 0.285 | 0.00458 | -0.006 | 62.184
2.5 | 0.356 | 0.00475 | -0.007 | 74.973
3 | 0.427 | 0.00625 | -0.008 | 68.258
3.5 | 0.497 | 0.00665 | -0.01 | 74.793
4 | 0.564 | 0.00713 | -0.011 | 79.103
4.5 | 0.631 | 0.00767 | -0.012 | 82.307
5 | 0.697 | 0.0082 | -0.014 | 84.994
5.5 | 0.76 | 0.0088 | -0.015 | 86.307
6 | 0.819 | 0.00955 | -0.016 | 85.737
6.5 | 0.874 | 0.01015 | -0.018 | 86.156
7 | 0.924 | 0.01082 | -0.019 | 85.347
7.5 | 0.965 | 0.01158 | -0.02 | 83.26
8 | 0.993 | 0.01253 | -0.022 | 79.2
8.5 | 0.98 | 0.01363 | -0.023 | 71.885
9 | 0.823 | 0.01613 | -0.024 | 51.027
9.5 | 0.638 | 0.01624 | -0.025 | 39.268
10 | 0.668 | 0.01808 | -0.026 | 36.926
10.5 | 0.696 | 0.0205 | -0.027 | 33.967
11 | 0.721 | 0.0243 | -0.028 | 29.648
11.5 | 0.67 | 0.06278 | -0.023 | 10.679
12 | 0.685 | 0.07203 | -0.021 | 9.512
12.5 | 0.788 | 0.03821 | -0.03 | 20.635
13 | 0.83 | 0.03599 | -0.032 | 23.068
13.5 | 0.85 | 0.04327 | -0.032 | 19.643
14 | 0.798 | 0.09277 | -0.025 | 8.606
14.5 | 0.821 | 0.09676 | -0.024 | 8.48
15 | 0.858 | 0.09537 | -0.027 | 9.001
15.5 | 0.872 | 0.11964 | -0.025 | 7.288
16 | 0.906 | 0.11936 | -0.027 | 7.587
16.5 | 0.934 | 0.12525 | -0.028 | 7.459
17 | 0.951 | 0.14841 | -0.026 | 6.408
17.5 | 0.98 | 0.15578 | -0.027 | 6.289
18 | 1.01 | 0.16005 | -0.029 | 6.308
18.5 | 1.039 | 0.16209 | -0.03 | 6.408
19 | 1.069 | 0.16552 | -0.032 | 6.46
19.5 | 1.099 | 0.17013 | -0.033 | 6.46
20 | 1.119 | 0.19359 | -0.032 | 5.778

## 152. Re 20M Mach 0.50 (2)
BIGFOIL.COM POLAR EXPORT
e838
EPPLER 838 HYDROFOIL |  |  |  | Cl Max: | 1.0133 | at alpha= | 10.5 | deg
XFOIL ncrit=9 |  |  |  | L/D Max: | 91.4511 | at alpha= | 5 | deg
Re: | 20000000 |  |  | Cd Min: | 0.11354 | at alpha= | 15.5 | deg
Mach: | 0.5 |  |  | Cl=0 at alpha= | -0.00070621 | deg
|  |  |  | @ Cl=0.1, Cd= | 0.0035546
|  |  |  | @ Cl=0.4, Cd= | 0.0045966
|  |  |  | @ Cl=0.6, Cd= | 0.0066358
alpha (deg) | Cl | Cd | Cm | Cl/Cd
-15.5 | -0.7546 | 0.11313 | -0.0452 | -6.6702
-15 | -0.7751 | 0.09975 | -0.054 | -7.7704
-14.5 | -0.7999 | 0.08682 | -0.0623 | -9.2133
-14 | -0.8309 | 0.07441 | -0.0693 | -11.1665
-13.5 | -0.8537 | 0.06418 | -0.0737 | -13.3017
-13 | -0.8969 | 0.05313 | -0.0767 | -16.8812
-12.5 | -0.9272 | 0.04452 | -0.0769 | -20.8266
-12 | -0.957 | 0.03704 | -0.0745 | -25.8369
-11.5 | -0.9808 | 0.03093 | -0.0701 | -31.7103
-11 | -1.0016 | 0.02564 | -0.0641 | -39.064
-10.5 | -1.0176 | 0.02113 | -0.057 | -48.159
-10 | -1.0081 | 0.01814 | -0.0506 | -55.5733
-9.5 | -0.9836 | 0.01592 | -0.0451 | -61.7839
-9 | -0.9482 | 0.01424 | -0.0405 | -66.5871
-8.5 | -0.9108 | 0.01277 | -0.0361 | -71.3234
-8 | -0.8733 | 0.01142 | -0.0317 | -76.4711
-7.5 | -0.8357 | 0.01024 | -0.0271 | -81.6113
-7 | -0.8001 | 0.00927 | -0.0219 | -86.3107
-6.5 | -0.7645 | 0.00854 | -0.0162 | -89.5199
-6 | -0.7304 | 0.00805 | -0.0096 | -90.7329
-5.5 | -0.6843 | 0.00759 | -0.0053 | -90.1581
-5 | -0.6363 | 0.00696 | -0.0017 | -91.4224
-4.5 | -0.58 | 0.00646 | 0.0004 | -89.7833
-4 | -0.526 | 0.00584 | 0.0026 | -90.0685
-3.5 | -0.469 | 0.00523 | 0.0041 | -89.675
-3 | -0.4091 | 0.00468 | 0.005 | -87.4145
-2.5 | -0.3494 | 0.00409 | 0.0057 | -85.4279
-2 | -0.2824 | 0.00379 | 0.0052 | -74.5119
-1.5 | -0.2127 | 0.00365 | 0.0041 | -58.274
-1 | -0.1419 | 0.00359 | 0.0028 | -39.5265
-0.5 | -0.0707 | 0.00353 | 0.0014 | -20.0283
0 | 0.0001 | 0.00351 | 0 | 0.02849
0.5 | 0.0708 | 0.00353 | -0.0014 | 20.0567
1 | 0.142 | 0.00359 | -0.0028 | 39.5543
1.5 | 0.2128 | 0.00365 | -0.0041 | 58.3014
2 | 0.2824 | 0.0038 | -0.0052 | 74.3158
2.5 | 0.3498 | 0.00407 | -0.0058 | 85.9459
3 | 0.4089 | 0.00469 | -0.0049 | 87.1855
3.5 | 0.4684 | 0.00526 | -0.004 | 89.0494
4 | 0.5245 | 0.0059 | -0.0023 | 88.8983
4.5 | 0.5802 | 0.00646 | -0.0004 | 89.8142
5 | 0.6365 | 0.00696 | 0.0016 | 91.4511
5.5 | 0.6859 | 0.00755 | 0.0051 | 90.8477
6 | 0.7313 | 0.00805 | 0.0094 | 90.8447
6.5 | 0.7649 | 0.00854 | 0.0161 | 89.5667
7 | 0.8008 | 0.00926 | 0.0218 | 86.4795
7.5 | 0.8352 | 0.01027 | 0.0272 | 81.3242
8 | 0.8726 | 0.01146 | 0.0318 | 76.1431
8.5 | 0.9118 | 0.01275 | 0.036 | 71.5137
9 | 0.95 | 0.01418 | 0.0403 | 66.9958
9.5 | 0.9845 | 0.0159 | 0.045 | 61.9182
10 | 1.0081 | 0.01815 | 0.0506 | 55.5427
10.5 | 1.0133 | 0.02131 | 0.0573 | 47.5504
11 | 1.0031 | 0.02558 | 0.064 | 39.2142
11.5 | 0.9805 | 0.03097 | 0.0701 | 31.6597
12 | 0.9546 | 0.03723 | 0.0746 | 25.6406
12.5 | 0.9261 | 0.04463 | 0.0768 | 20.7506
13 | 0.8974 | 0.05313 | 0.0767 | 16.8906
13.5 | 0.8605 | 0.06352 | 0.0739 | 13.5469
14 | 0.8322 | 0.07433 | 0.0692 | 11.196
14.5 | 0.8001 | 0.08687 | 0.0622 | 9.2103
15 | 0.7743 | 0.09996 | 0.0538 | 7.7461
15.5 | 0.7527 | 0.11354 | 0.0448 | 6.6294