## index
index | Re | Mach | Datasource
1 | 50000 | 0 | JavaFoil+Calcfoil stall+Eppler ext transition
2 | 50000 | 0 | XFOIL ncrit=9
3 | 50000 | 0.1 | JavaFoil+Calcfoil stall+Eppler ext transition
4 | 50000 | 0.1 | XFOIL ncrit=9
5 | 50000 | 0.25 | JavaFoil+Calcfoil stall+Eppler ext transition
6 | 50000 | 0.25 | XFOIL ncrit=9
7 | 50000 | 0.5 | JavaFoil+Calcfoil stall+Eppler ext transition
8 | 50000 | 0.5 | XFOIL ncrit=9
9 | 100000 | 0 | JavaFoil+Calcfoil stall+Eppler ext transition
10 | 100000 | 0 | XFOIL ncrit=9
11 | 100000 | 0.1 | JavaFoil+Calcfoil stall+Eppler ext transition
12 | 100000 | 0.1 | XFOIL ncrit=9
13 | 100000 | 0.25 | JavaFoil+Calcfoil stall+Eppler ext transition
14 | 100000 | 0.25 | XFOIL ncrit=9
15 | 100000 | 0.5 | JavaFoil+Calcfoil stall+Eppler ext transition
16 | 100000 | 0.5 | XFOIL ncrit=9
17 | 250000 | 0 | JavaFoil+Calcfoil stall+Eppler ext transition
18 | 250000 | 0 | XFOIL ncrit=9
19 | 250000 | 0.1 | JavaFoil+Calcfoil stall+Eppler ext transition
20 | 250000 | 0.1 | XFOIL ncrit=9
21 | 250000 | 0.25 | JavaFoil+Calcfoil stall+Eppler ext transition
22 | 250000 | 0.25 | XFOIL ncrit=9
23 | 250000 | 0.5 | JavaFoil+Calcfoil stall+Eppler ext transition
24 | 250000 | 0.5 | XFOIL ncrit=9
25 | 500000 | 0 | JavaFoil+Calcfoil stall+Eppler ext transition
26 | 500000 | 0 | XFOIL ncrit=9
27 | 500000 | 0.1 | JavaFoil+Calcfoil stall+Eppler ext transition
28 | 500000 | 0.1 | XFOIL ncrit=9
29 | 500000 | 0.25 | JavaFoil+Calcfoil stall+Eppler ext transition
30 | 500000 | 0.25 | XFOIL ncrit=9
31 | 500000 | 0.5 | JavaFoil+Calcfoil stall+Eppler ext transition
32 | 500000 | 0.5 | XFOIL ncrit=9
33 | 750000 | 0 | JavaFoil+Calcfoil stall+Eppler ext transition
34 | 750000 | 0 | XFOIL ncrit=9
35 | 750000 | 0.1 | JavaFoil+Calcfoil stall+Eppler ext transition
36 | 750000 | 0.1 | XFOIL ncrit=9
37 | 750000 | 0.25 | JavaFoil+Calcfoil stall+Eppler ext transition
38 | 750000 | 0.25 | XFOIL ncrit=9
39 | 750000 | 0.5 | JavaFoil+Calcfoil stall+Eppler ext transition
40 | 750000 | 0.5 | XFOIL ncrit=9
41 | 1000000 | 0 | JavaFoil+Calcfoil stall+Eppler ext transition
42 | 1000000 | 0 | XFOIL ncrit=9
43 | 1000000 | 0.1 | JavaFoil+Calcfoil stall+Eppler ext transition
44 | 1000000 | 0.1 | XFOIL ncrit=9
45 | 1000000 | 0.25 | JavaFoil+Calcfoil stall+Eppler ext transition
46 | 1000000 | 0.25 | XFOIL ncrit=9
47 | 1000000 | 0.5 | JavaFoil+Calcfoil stall+Eppler ext transition
48 | 1000000 | 0.5 | XFOIL ncrit=9
49 | 2000000 | 0 | JavaFoil+Calcfoil stall+Eppler ext transition
50 | 2000000 | 0 | XFOIL ncrit=9
51 | 2000000 | 0.1 | JavaFoil+Calcfoil stall+Eppler ext transition
52 | 2000000 | 0.1 | XFOIL ncrit=9
53 | 2000000 | 0.25 | JavaFoil+Calcfoil stall+Eppler ext transition
54 | 2000000 | 0.25 | XFOIL ncrit=9
55 | 2000000 | 0.5 | JavaFoil+Calcfoil stall+Eppler ext transition
56 | 2000000 | 0.5 | XFOIL ncrit=9
57 | 3000000 | 0 | JavaFoil+Calcfoil stall+Eppler ext transition
58 | 3000000 | 0 | XFOIL ncrit=9
59 | 3000000 | 0.1 | JavaFoil+Calcfoil stall+Eppler ext transition
60 | 3000000 | 0.1 | XFOIL ncrit=9
61 | 3000000 | 0.25 | JavaFoil+Calcfoil stall+Eppler ext transition
62 | 3000000 | 0.25 | XFOIL ncrit=9
63 | 3000000 | 0.5 | JavaFoil+Calcfoil stall+Eppler ext transition
64 | 3000000 | 0.5 | XFOIL ncrit=9
65 | 4000000 | 0 | JavaFoil+Calcfoil stall+Eppler ext transition
66 | 4000000 | 0 | XFOIL ncrit=9
67 | 4000000 | 0.1 | JavaFoil+Calcfoil stall+Eppler ext transition
68 | 4000000 | 0.1 | XFOIL ncrit=9
69 | 4000000 | 0.25 | JavaFoil+Calcfoil stall+Eppler ext transition
70 | 4000000 | 0.25 | XFOIL ncrit=9
71 | 4000000 | 0.5 | JavaFoil+Calcfoil stall+Eppler ext transition
72 | 4000000 | 0.5 | XFOIL ncrit=9
73 | 5000000 | 0 | JavaFoil+Calcfoil stall+Eppler ext transition
74 | 5000000 | 0 | XFOIL ncrit=9
75 | 5000000 | 0.1 | JavaFoil+Calcfoil stall+Eppler ext transition
76 | 5000000 | 0.1 | XFOIL ncrit=9
77 | 5000000 | 0.25 | JavaFoil+Calcfoil stall+Eppler ext transition
78 | 5000000 | 0.25 | XFOIL ncrit=9
79 | 5000000 | 0.5 | JavaFoil+Calcfoil stall+Eppler ext transition
80 | 5000000 | 0.5 | XFOIL ncrit=9
81 | 6000000 | 0 | JavaFoil+Calcfoil stall+Eppler ext transition
82 | 6000000 | 0 | XFOIL ncrit=9
83 | 6000000 | 0.1 | JavaFoil+Calcfoil stall+Eppler ext transition
84 | 6000000 | 0.1 | XFOIL ncrit=9
85 | 6000000 | 0.25 | JavaFoil+Calcfoil stall+Eppler ext transition
86 | 6000000 | 0.25 | XFOIL ncrit=9
87 | 6000000 | 0.5 | JavaFoil+Calcfoil stall+Eppler ext transition
88 | 6000000 | 0.5 | XFOIL ncrit=9
89 | 7000000 | 0 | JavaFoil+Calcfoil stall+Eppler ext transition
90 | 7000000 | 0 | XFOIL ncrit=9
91 | 7000000 | 0.1 | JavaFoil+Calcfoil stall+Eppler ext transition
92 | 7000000 | 0.1 | XFOIL ncrit=9
93 | 7000000 | 0.25 | JavaFoil+Calcfoil stall+Eppler ext transition
94 | 7000000 | 0.25 | XFOIL ncrit=9
95 | 7000000 | 0.5 | JavaFoil+Calcfoil stall+Eppler ext transition
96 | 7000000 | 0.5 | XFOIL ncrit=9
97 | 8000000 | 0 | JavaFoil+Calcfoil stall+Eppler ext transition
98 | 8000000 | 0 | XFOIL ncrit=9
99 | 8000000 | 0.1 | JavaFoil+Calcfoil stall+Eppler ext transition
100 | 8000000 | 0.1 | XFOIL ncrit=9
101 | 8000000 | 0.25 | JavaFoil+Calcfoil stall+Eppler ext transition
102 | 8000000 | 0.25 | XFOIL ncrit=9
103 | 8000000 | 0.5 | JavaFoil+Calcfoil stall+Eppler ext transition
104 | 8000000 | 0.5 | XFOIL ncrit=9
105 | 10000000 | 0 | JavaFoil+Calcfoil stall+Eppler ext transition
106 | 10000000 | 0 | XFOIL ncrit=9
107 | 10000000 | 0.1 | JavaFoil+Calcfoil stall+Eppler ext transition
108 | 10000000 | 0.1 | XFOIL ncrit=9
109 | 10000000 | 0.25 | JavaFoil+Calcfoil stall+Eppler ext transition
110 | 10000000 | 0.25 | XFOIL ncrit=9
111 | 10000000 | 0.5 | JavaFoil+Calcfoil stall+Eppler ext transition
112 | 10000000 | 0.5 | XFOIL ncrit=9
113 | 12000000 | 0 | JavaFoil+Calcfoil stall+Eppler ext transition
114 | 12000000 | 0 | XFOIL ncrit=9
115 | 12000000 | 0.1 | JavaFoil+Calcfoil stall+Eppler ext transition
116 | 12000000 | 0.1 | XFOIL ncrit=9
117 | 12000000 | 0.25 | JavaFoil+Calcfoil stall+Eppler ext transition
118 | 12000000 | 0.25 | XFOIL ncrit=9
119 | 12000000 | 0.5 | JavaFoil+Calcfoil stall+Eppler ext transition
120 | 12000000 | 0.5 | XFOIL ncrit=9
121 | 14000000 | 0 | JavaFoil+Calcfoil stall+Eppler ext transition
122 | 14000000 | 0 | XFOIL ncrit=9
123 | 14000000 | 0.1 | JavaFoil+Calcfoil stall+Eppler ext transition
124 | 14000000 | 0.1 | XFOIL ncrit=9
125 | 14000000 | 0.25 | JavaFoil+Calcfoil stall+Eppler ext transition
126 | 14000000 | 0.25 | XFOIL ncrit=9
127 | 14000000 | 0.5 | JavaFoil+Calcfoil stall+Eppler ext transition
128 | 14000000 | 0.5 | XFOIL ncrit=9
129 | 16000000 | 0 | JavaFoil+Calcfoil stall+Eppler ext transition
130 | 16000000 | 0 | XFOIL ncrit=9
131 | 16000000 | 0.1 | JavaFoil+Calcfoil stall+Eppler ext transition
132 | 16000000 | 0.1 | XFOIL ncrit=9
133 | 16000000 | 0.25 | JavaFoil+Calcfoil stall+Eppler ext transition
134 | 16000000 | 0.25 | XFOIL ncrit=9
135 | 16000000 | 0.5 | JavaFoil+Calcfoil stall+Eppler ext transition
136 | 16000000 | 0.5 | XFOIL ncrit=9
137 | 18000000 | 0 | JavaFoil+Calcfoil stall+Eppler ext transition
138 | 18000000 | 0 | XFOIL ncrit=9
139 | 18000000 | 0.1 | JavaFoil+Calcfoil stall+Eppler ext transition
140 | 18000000 | 0.1 | XFOIL ncrit=9
141 | 18000000 | 0.25 | JavaFoil+Calcfoil stall+Eppler ext transition
142 | 18000000 | 0.25 | XFOIL ncrit=9
143 | 18000000 | 0.5 | JavaFoil+Calcfoil stall+Eppler ext transition
144 | 18000000 | 0.5 | XFOIL ncrit=9
145 | 20000000 | 0 | JavaFoil+Calcfoil stall+Eppler ext transition
146 | 20000000 | 0 | XFOIL ncrit=9
147 | 20000000 | 0.1 | JavaFoil+Calcfoil stall+Eppler ext transition
148 | 20000000 | 0.1 | XFOIL ncrit=9
149 | 20000000 | 0.25 | JavaFoil+Calcfoil stall+Eppler ext transition
150 | 20000000 | 0.25 | XFOIL ncrit=9
151 | 20000000 | 0.5 | JavaFoil+Calcfoil stall+Eppler ext transition
152 | 20000000 | 0.5 | XFOIL ncrit=9

## 1. Re 50k Mach 0.00 (1)
BIGFOIL.COM POLAR EXPORT
NACA63-418 a=0.8
NACA63-418 a=0.8 |  |  |  | Cl Max: | 1.495 | at alpha= | 11 | deg
JavaFoil+Calcfoil stall+Eppler ext transition |  |  |  | L/D Max: | 35.005 | at alpha= | 7 | deg
Re: | 50000 |  |  | Cd Min: | 0.02102 | at alpha= | 0 | deg
Mach: | 0 |  |  | Cl=0 at alpha= | -3.1491 | deg
|  |  |  | @ Cl=0.1, Cd= | 0.023176
|  |  |  | @ Cl=0.4, Cd= | 0.021162
|  |  |  | @ Cl=0.6, Cd= | 0.022672
alpha (deg) | Cl | Cd | Cm | Cl/Cd
-20 | -0.956 | 0.25815 | -0.02 | -3.705
-19.5 | -0.967 | 0.24559 | -0.02 | -3.936
-19 | -0.975 | 0.23304 | -0.02 | -4.184
-18.5 | -0.981 | 0.22169 | -0.02 | -4.426
-18 | -0.985 | 0.21076 | -0.021 | -4.673
-17.5 | -0.986 | 0.19632 | -0.021 | -5.024
-17 | -0.985 | 0.18553 | -0.021 | -5.309
-16.5 | -0.981 | 0.17301 | -0.022 | -5.669
-16 | -0.973 | 0.16414 | -0.022 | -5.93
-15.5 | -0.963 | 0.15572 | -0.022 | -6.183
-15 | -0.949 | 0.14458 | -0.023 | -6.566
-14.5 | -0.933 | 0.13591 | -0.023 | -6.862
-14 | -0.913 | 0.12887 | -0.024 | -7.085
-13.5 | -0.89 | 0.11907 | -0.024 | -7.476
-13 | -0.863 | 0.11212 | -0.025 | -7.693
-12.5 | -0.831 | 0.105 | -0.025 | -7.915
-12 | -0.798 | 0.10015 | -0.026 | -7.966
-11.5 | -0.762 | 0.09319 | -0.026 | -8.182
-11 | -0.725 | 0.08742 | -0.027 | -8.297
-10.5 | -0.686 | 0.08264 | -0.027 | -8.307
-10 | -0.646 | 0.07691 | -0.028 | -8.4
-9.5 | -0.604 | 0.07242 | -0.028 | -8.344
-9 | -0.561 | 0.0684 | -0.029 | -8.207
-8.5 | -0.517 | 0.06405 | -0.03 | -8.079
-8 | -0.473 | 0.0602 | -0.031 | -7.849
-7.5 | -0.488 | 0.0302 | -0.057 | -16.17
-7 | -0.439 | 0.02794 | -0.059 | -15.713
-6.5 | -0.385 | 0.02666 | -0.059 | -14.447
-6 | -0.33 | 0.02559 | -0.06 | -12.888
-5.5 | -0.265 | 0.02712 | -0.058 | -9.755
-5 | -0.209 | 0.02627 | -0.059 | -7.959
-4.5 | -0.153 | 0.02548 | -0.06 | -6.012
-4 | -0.097 | 0.0248 | -0.06 | -3.908
-3.5 | -0.04 | 0.02423 | -0.061 | -1.659
-3 | 0.017 | 0.02372 | -0.062 | 0.713
-2.5 | 0.075 | 0.02333 | -0.063 | 3.194
-2 | 0.132 | 0.02298 | -0.063 | 5.761
-1.5 | 0.191 | 0.02273 | -0.064 | 8.383
-1 | 0.249 | 0.02253 | -0.065 | 11.053
-0.5 | 0.308 | 0.02242 | -0.066 | 13.728
0 | 0.375 | 0.02102 | -0.066 | 17.84
0.5 | 0.433 | 0.02135 | -0.067 | 20.294
1 | 0.491 | 0.02174 | -0.067 | 22.585
1.5 | 0.549 | 0.02218 | -0.068 | 24.744
2 | 0.606 | 0.02273 | -0.069 | 26.671
2.5 | 0.66 | 0.02329 | -0.069 | 28.334
3 | 0.716 | 0.02399 | -0.07 | 29.839
3.5 | 0.772 | 0.02471 | -0.07 | 31.233
4 | 0.827 | 0.02491 | -0.071 | 33.194
4.5 | 0.881 | 0.02649 | -0.074 | 33.266
5 | 0.935 | 0.02752 | -0.075 | 33.958
5.5 | 0.988 | 0.02858 | -0.075 | 34.56
6 | 1.039 | 0.0298 | -0.075 | 34.885
6.5 | 1.09 | 0.03114 | -0.076 | 35
7 | 1.14 | 0.03256 | -0.076 | 35.005
7.5 | 1.188 | 0.03401 | -0.076 | 34.94
8 | 1.235 | 0.03576 | -0.077 | 34.552
8.5 | 1.284 | 0.03726 | -0.077 | 34.464
9 | 1.359 | 0.03954 | -0.08 | 34.373
9.5 | 1.399 | 0.04178 | -0.08 | 33.483
10 | 1.436 | 0.04416 | -0.081 | 32.513
10.5 | 1.469 | 0.0466 | -0.081 | 31.535
11 | 1.495 | 0.04998 | -0.08 | 29.92
11.5 | 1.326 | 0.09036 | -0.042 | 14.677
12 | 1.35 | 0.09672 | -0.04 | 13.956
12.5 | 1.37 | 0.10281 | -0.04 | 13.321
13 | 1.386 | 0.10999 | -0.039 | 12.6
13.5 | 1.399 | 0.11682 | -0.038 | 11.974
14 | 1.408 | 0.12546 | -0.038 | 11.227
14.5 | 1.415 | 0.13379 | -0.038 | 10.577
15 | 1.418 | 0.14086 | -0.037 | 10.065
15.5 | 1.415 | 0.15025 | -0.037 | 9.419
16 | 1.407 | 0.15989 | -0.037 | 8.803

## 2. Re 50k Mach 0.00 (2)
BIGFOIL.COM POLAR EXPORT
NACA63-418 a=0.8
NACA63-418 a=0.8 |  |  |  | Cl Max: | 0.9763 | at alpha= | 14 | deg
XFOIL ncrit=9 |  |  |  | L/D Max: | 8.8819 | at alpha= | 14 | deg
Re: | 50000 |  |  | Cd Min: | 0.23629 | at alpha= | 19 | deg
Mach: | 0 |  |  | Cl=0 at alpha= | 3.2852 | deg
|  |  |  | @ Cl=0.1, Cd= | 0.063767
|  |  |  | @ Cl=0.4, Cd= | 0.091038
|  |  |  | @ Cl=0.6, Cd= | 0.11907
alpha (deg) | Cl | Cd | Cm | Cl/Cd
-14 | -0.3221 | 0.15126 | -0.034 | -2.1294
-13 | -0.3047 | 0.14099 | -0.0373 | -2.1611
-12.5 | -0.2827 | 0.134 | -0.0382 | -2.1097
-12 | -0.274 | 0.12788 | -0.0391 | -2.1426
-11.5 | -0.3864 | 0.10786 | -0.0537 | -3.5824
-11 | -0.3919 | 0.10102 | -0.0515 | -3.8794
-10 | -0.8074 | 0.06631 | -0.0499 | -12.1761
-9.5 | -0.8423 | 0.06015 | -0.0446 | -14.0033
-9 | -0.8528 | 0.05429 | -0.0407 | -15.7082
-8.5 | -0.8394 | 0.05004 | -0.0377 | -16.7746
-8 | -0.8259 | 0.04527 | -0.0352 | -18.2439
-7.5 | -0.7988 | 0.04185 | -0.0329 | -19.0872
-7 | -0.7687 | 0.03884 | -0.0307 | -19.7915
-6.5 | -0.7378 | 0.03632 | -0.0282 | -20.3139
-6 | -0.709 | 0.03385 | -0.0255 | -20.9453
-5.5 | -0.6845 | 0.03298 | -0.0209 | -20.755
-5 | -0.6551 | 0.0375 | -0.0121 | -17.4693
-4.5 | -0.6121 | 0.0429 | -0.0047 | -14.2681
-4 | -0.5766 | 0.04671 | 0.0033 | -12.3443
-3.5 | -0.542 | 0.04883 | 0.0089 | -11.0997
-2.5 | -0.5684 | 0.04628 | 0.031 | -12.2818
-2 | -0.549 | 0.04595 | 0.0362 | -11.9478
-1.5 | -0.5268 | 0.04528 | 0.0398 | -11.6343
-1 | -0.5007 | 0.04448 | 0.0415 | -11.2567
-0.5 | -0.4728 | 0.0439 | 0.0431 | -10.7699
0 | -0.4409 | 0.04353 | 0.043 | -10.1286
0.5 | -0.4071 | 0.04343 | 0.0429 | -9.3737
1 | -0.3687 | 0.04372 | 0.0414 | -8.4332
1.5 | -0.3017 | 0.0459 | 0.034 | -6.573
2 | -0.2034 | 0.05008 | 0.0199 | -4.0615
2.5 | -0.1034 | 0.05383 | 0.0048 | -1.9209
3 | -0.0081 | 0.05813 | -0.0099 | -0.13934
3.5 | 0.0061 | 0.05841 | -0.0094 | 0.10443
4 | 0.051 | 0.06065 | -0.0143 | 0.84089
4.5 | 0.1098 | 0.06439 | -0.0214 | 1.7052
5 | 0.1718 | 0.06906 | -0.0287 | 2.4877
6 | 0.2567 | 0.07575 | -0.0362 | 3.3888
6.5 | 0.3123 | 0.08091 | -0.0414 | 3.8598
7 | 0.3443 | 0.08473 | -0.0434 | 4.0635
7.5 | 0.3866 | 0.08924 | -0.0463 | 4.3321
8 | 0.4261 | 0.09454 | -0.049 | 4.5071
9 | 0.485 | 0.10363 | -0.0519 | 4.6801
9.5 | 0.527 | 0.10964 | -0.0544 | 4.8066
10 | 0.5625 | 0.11503 | -0.056 | 4.89
10.5 | 0.5867 | 0.11987 | -0.0567 | 4.8945
11 | 0.7005 | 0.11301 | -0.0509 | 6.1986
11.5 | 0.7309 | 0.11655 | -0.0506 | 6.2711
12 | 0.7606 | 0.12023 | -0.0503 | 6.3262
12.5 | 0.7892 | 0.1239 | -0.0498 | 6.3697
13.5 | 0.8459 | 0.13013 | -0.048 | 6.5004
14 | 0.9763 | 0.10992 | -0.035 | 8.8819
14.5 | 0.8524 | 0.14568 | -0.052 | 5.8512
15 | 0.8464 | 0.15653 | -0.0563 | 5.4073
16 | 0.8744 | 0.17306 | -0.0613 | 5.0526
17 | 0.8156 | 0.20894 | -0.0855 | 3.9035
17.5 | 0.824 | 0.21529 | -0.0897 | 3.8274
18 | 0.8417 | 0.22265 | -0.093 | 3.7804
18.5 | 0.8721 | 0.23237 | -0.0948 | 3.7531
19 | 0.8795 | 0.23629 | -0.0992 | 3.7221

## 3. Re 50k Mach 0.10 (1)
BIGFOIL.COM POLAR EXPORT
NACA63-418 a=0.8
NACA63-418 a=0.8 |  |  |  | Cl Max: | 1.495 | at alpha= | 11 | deg
JavaFoil+Calcfoil stall+Eppler ext transition |  |  |  | L/D Max: | 34.864 | at alpha= | 6.5 | deg
Re: | 50000 |  |  | Cd Min: | 0.02111 | at alpha= | 0 | deg
Mach: | 0.1 |  |  | Cl=0 at alpha= | -3.1491 | deg
|  |  |  | @ Cl=0.1, Cd= | 0.02328
|  |  |  | @ Cl=0.4, Cd= | 0.021245
|  |  |  | @ Cl=0.6, Cd= | 0.022755
alpha (deg) | Cl | Cd | Cm | Cl/Cd
-20 | -0.922 | 0.25389 | -0.021 | -3.631
-19.5 | -0.936 | 0.25136 | -0.022 | -3.724
-19 | -0.946 | 0.23874 | -0.02 | -3.964
-18.5 | -0.956 | 0.22554 | -0.02 | -4.239
-18 | -0.963 | 0.21516 | -0.021 | -4.476
-17.5 | -0.968 | 0.19841 | -0.021 | -4.877
-17 | -0.969 | 0.1875 | -0.021 | -5.169
-16.5 | -0.968 | 0.17491 | -0.022 | -5.532
-16 | -0.963 | 0.16273 | -0.022 | -5.917
-15.5 | -0.954 | 0.15721 | -0.022 | -6.071
-15 | -0.943 | 0.14981 | -0.023 | -6.296
-14.5 | -0.928 | 0.14017 | -0.023 | -6.622
-14 | -0.91 | 0.12935 | -0.024 | -7.036
-13.5 | -0.889 | 0.1194 | -0.024 | -7.441
-13 | -0.862 | 0.11463 | -0.025 | -7.52
-12.5 | -0.831 | 0.10695 | -0.025 | -7.774
-12 | -0.798 | 0.10019 | -0.026 | -7.97
-11.5 | -0.764 | 0.09336 | -0.026 | -8.179
-11 | -0.727 | 0.0875 | -0.027 | -8.307
-10.5 | -0.688 | 0.08257 | -0.027 | -8.335
-10 | -0.648 | 0.07767 | -0.028 | -8.344
-9.5 | -0.606 | 0.07235 | -0.028 | -8.382
-9 | -0.564 | 0.06845 | -0.029 | -8.234
-8.5 | -0.52 | 0.06449 | -0.03 | -8.057
-8 | -0.474 | 0.0604 | -0.031 | -7.856
-7.5 | -0.429 | 0.05673 | -0.033 | -7.564
-7 | -0.441 | 0.02815 | -0.059 | -15.659
-6.5 | -0.387 | 0.02683 | -0.06 | -14.414
-6 | -0.331 | 0.02574 | -0.061 | -12.868
-5.5 | -0.266 | 0.02723 | -0.058 | -9.764
-5 | -0.21 | 0.02634 | -0.059 | -7.977
-4.5 | -0.154 | 0.0256 | -0.06 | -6.012
-4 | -0.097 | 0.02497 | -0.061 | -3.898
-3.5 | -0.04 | 0.02432 | -0.061 | -1.66
-3 | 0.017 | 0.02382 | -0.062 | 0.714
-2.5 | 0.075 | 0.02344 | -0.063 | 3.192
-2 | 0.133 | 0.02307 | -0.064 | 5.766
-1.5 | 0.191 | 0.02282 | -0.064 | 8.391
-1 | 0.25 | 0.02266 | -0.065 | 11.037
-0.5 | 0.309 | 0.02256 | -0.066 | 13.702
0 | 0.377 | 0.02111 | -0.066 | 17.843
0.5 | 0.435 | 0.02145 | -0.067 | 20.296
1 | 0.493 | 0.02184 | -0.068 | 22.583
1.5 | 0.551 | 0.02229 | -0.068 | 24.737
2 | 0.609 | 0.02284 | -0.069 | 26.66
2.5 | 0.663 | 0.02342 | -0.069 | 28.31
3 | 0.719 | 0.02412 | -0.07 | 29.817
3.5 | 0.775 | 0.02485 | -0.07 | 31.194
4 | 0.831 | 0.02507 | -0.071 | 33.137
4.5 | 0.885 | 0.02604 | -0.071 | 33.993
5 | 0.939 | 0.02776 | -0.075 | 33.822
5.5 | 0.992 | 0.02882 | -0.075 | 34.424
6 | 1.044 | 0.03002 | -0.076 | 34.771
6.5 | 1.095 | 0.03139 | -0.076 | 34.864
7 | 1.144 | 0.03284 | -0.076 | 34.847
7.5 | 1.194 | 0.03434 | -0.077 | 34.755
8 | 1.241 | 0.03603 | -0.077 | 34.434
8.5 | 1.289 | 0.03763 | -0.078 | 34.257
9 | 1.364 | 0.03998 | -0.081 | 34.105
9.5 | 1.403 | 0.0423 | -0.081 | 33.168
10 | 1.44 | 0.04461 | -0.081 | 32.266
10.5 | 1.472 | 0.04724 | -0.081 | 31.163
11 | 1.495 | 0.05105 | -0.081 | 29.275
11.5 | 1.327 | 0.09076 | -0.041 | 14.621
12 | 1.351 | 0.09689 | -0.041 | 13.944
12.5 | 1.369 | 0.10439 | -0.04 | 13.119
13 | 1.384 | 0.11102 | -0.039 | 12.468
13.5 | 1.396 | 0.1184 | -0.039 | 11.788
14 | 1.403 | 0.12621 | -0.038 | 11.118
14.5 | 1.407 | 0.13491 | -0.037 | 10.429
15 | 1.407 | 0.14391 | -0.037 | 9.779
15.5 | 1.402 | 0.15414 | -0.037 | 9.094
16 | 1.391 | 0.16292 | -0.037 | 8.537

## 4. Re 50k Mach 0.10 (2)
BIGFOIL.COM POLAR EXPORT
NACA63-418 a=0.8
NACA63-418 a=0.8 |  |  |  | Cl Max: | 0.9159 | at alpha= | 20 | deg
XFOIL ncrit=9 |  |  |  | L/D Max: | 6.5091 | at alpha= | 14.5 | deg
Re: | 50000 |  |  | Cd Min: | 0.25167 | at alpha= | 20 | deg
Mach: | 0.1 |  |  | Cl=0 at alpha= | 3.2473 | deg
|  |  |  | @ Cl=0.1, Cd= | 0.064184
|  |  |  | @ Cl=0.4, Cd= | 0.091986
|  |  |  | @ Cl=0.6, Cd= | 0.11898
alpha (deg) | Cl | Cd | Cm | Cl/Cd
-14 | -0.3199 | 0.15161 | -0.0343 | -2.11
-13 | -0.3029 | 0.14143 | -0.0377 | -2.1417
-12.5 | -0.2807 | 0.13439 | -0.0385 | -2.0887
-12 | -0.2724 | 0.12834 | -0.0394 | -2.1225
-11.5 | -0.3436 | 0.11548 | -0.0482 | -2.9754
-10.5 | -0.597 | 0.07659 | -0.0604 | -7.7948
-10 | -0.7971 | 0.06779 | -0.0508 | -11.7584
-9.5 | -0.8357 | 0.06169 | -0.0455 | -13.5468
-9 | -0.8486 | 0.0558 | -0.0414 | -15.2079
-8.5 | -0.839 | 0.05138 | -0.0382 | -16.3293
-8 | -0.8287 | 0.04638 | -0.0356 | -17.8676
-7.5 | -0.8036 | 0.04271 | -0.0333 | -18.8153
-7 | -0.7741 | 0.03955 | -0.031 | -19.5727
-6.5 | -0.7432 | 0.03689 | -0.0287 | -20.1464
-6 | -0.7135 | 0.03444 | -0.0259 | -20.7172
-5.5 | -0.6883 | 0.03297 | -0.0219 | -20.8766
-5 | -0.6532 | 0.03736 | -0.0145 | -17.4839
-4.5 | -0.6095 | 0.04343 | -0.0059 | -14.0341
-4 | -0.5754 | 0.04705 | 0.0022 | -12.2295
-3.5 | -0.5437 | 0.04879 | 0.0075 | -11.1437
-2.5 | -0.5708 | 0.04654 | 0.0306 | -12.2647
-2 | -0.5514 | 0.04627 | 0.0361 | -11.917
-1.5 | -0.5292 | 0.04559 | 0.0397 | -11.6078
-1 | -0.5028 | 0.0448 | 0.0412 | -11.2232
-0.5 | -0.4755 | 0.0442 | 0.0432 | -10.7579
0 | -0.4437 | 0.04382 | 0.0433 | -10.1255
0.5 | -0.41 | 0.0437 | 0.0431 | -9.3822
1 | -0.3716 | 0.04397 | 0.0418 | -8.4512
1.5 | -0.3048 | 0.04615 | 0.0344 | -6.6046
2 | -0.2059 | 0.0505 | 0.0203 | -4.0772
2.5 | -0.1094 | 0.05392 | 0.006 | -2.0289
3 | -0.0046 | 0.05879 | -0.0105 | -0.078245
3.5 | 0.0047 | 0.05862 | -0.009 | 0.080177
4 | 0.0498 | 0.06093 | -0.014 | 0.81733
4.5 | 0.1095 | 0.0648 | -0.0212 | 1.6898
5 | 0.1728 | 0.0697 | -0.0287 | 2.4792
5.5 | 0.2077 | 0.07208 | -0.0315 | 2.8815
6 | 0.2565 | 0.07607 | -0.0361 | 3.3719
6.5 | 0.3149 | 0.0816 | -0.0417 | 3.8591
7 | 0.341 | 0.08477 | -0.0429 | 4.0226
8 | 0.419 | 0.09431 | -0.0482 | 4.4428
9 | 0.4858 | 0.10398 | -0.0519 | 4.6721
9.5 | 0.5195 | 0.10957 | -0.0539 | 4.7413
10 | 0.5551 | 0.11512 | -0.0556 | 4.8219
10.5 | 0.5804 | 0.12002 | -0.0564 | 4.8359
11 | 0.6935 | 0.11402 | -0.051 | 6.0823
11.5 | 0.7263 | 0.11752 | -0.0507 | 6.1802
12 | 0.7555 | 0.12145 | -0.0505 | 6.2207
12.5 | 0.7816 | 0.1256 | -0.0503 | 6.2229
13 | 0.8075 | 0.12954 | -0.05 | 6.2336
13.5 | 0.8344 | 0.13301 | -0.0493 | 6.2732
14 | 0.8641 | 0.13554 | -0.048 | 6.3752
14.5 | 0.895 | 0.1375 | -0.0465 | 6.5091
15 | 0.8418 | 0.15852 | -0.0573 | 5.3104
15.5 | 0.8487 | 0.16784 | -0.0608 | 5.0566
16 | 0.8364 | 0.1822 | -0.0686 | 4.5906
17.5 | 0.826 | 0.21612 | -0.0903 | 3.822
18 | 0.8436 | 0.22351 | -0.0936 | 3.7743
18.5 | 0.8739 | 0.23324 | -0.0956 | 3.7468
19 | 0.8817 | 0.23723 | -0.1 | 3.7166
19.5 | 0.8905 | 0.24266 | -0.1047 | 3.6697
20 | 0.9159 | 0.25167 | -0.1073 | 3.6393

## 5. Re 50k Mach 0.25 (1)
BIGFOIL.COM POLAR EXPORT
NACA63-418 a=0.8
NACA63-418 a=0.8 |  |  |  | Cl Max: | 1.481 | at alpha= | 10.5 | deg
JavaFoil+Calcfoil stall+Eppler ext transition |  |  |  | L/D Max: | 34.083 | at alpha= | 6 | deg
Re: | 50000 |  |  | Cd Min: | 0.02163 | at alpha= | 0 | deg
Mach: | 0.25 |  |  | Cl=0 at alpha= | -3.1465 | deg
|  |  |  | @ Cl=0.1, Cd= | 0.023888
|  |  |  | @ Cl=0.4, Cd= | 0.021714
|  |  |  | @ Cl=0.6, Cd= | 0.02327
alpha (deg) | Cl | Cd | Cm | Cl/Cd
-20 | -0.597 | 0.37448 | -0.014 | -1.593
-19.5 | -0.647 | 0.33438 | -0.02 | -1.934
-19 | -0.692 | 0.31393 | -0.021 | -2.205
-18.5 | -0.734 | 0.2788 | -0.021 | -2.632
-18 | -0.771 | 0.26371 | -0.022 | -2.924
-17.5 | -0.804 | 0.23362 | -0.022 | -3.441
-17 | -0.83 | 0.2231 | -0.021 | -3.722
-16.5 | -0.853 | 0.20533 | -0.021 | -4.153
-16 | -0.87 | 0.19216 | -0.022 | -4.526
-15.5 | -0.881 | 0.17802 | -0.022 | -4.948
-15 | -0.886 | 0.16698 | -0.023 | -5.309
-14.5 | -0.886 | 0.15199 | -0.023 | -5.831
-14 | -0.881 | 0.14097 | -0.024 | -6.247
-13.5 | -0.87 | 0.13012 | -0.024 | -6.684
-13 | -0.851 | 0.12046 | -0.025 | -7.065
-12.5 | -0.826 | 0.11322 | -0.026 | -7.299
-12 | -0.798 | 0.10688 | -0.026 | -7.468
-11.5 | -0.767 | 0.09814 | -0.027 | -7.816
-11 | -0.733 | 0.09233 | -0.027 | -7.94
-10.5 | -0.697 | 0.08521 | -0.028 | -8.176
-10 | -0.658 | 0.0798 | -0.028 | -8.244
-9.5 | -0.617 | 0.07449 | -0.029 | -8.285
-9 | -0.574 | 0.07 | -0.029 | -8.208
-8.5 | -0.53 | 0.06576 | -0.03 | -8.067
-8 | -0.485 | 0.06142 | -0.032 | -7.899
-7.5 | -0.438 | 0.05812 | -0.033 | -7.544
-7 | -0.45 | 0.02937 | -0.06 | -15.316
-6.5 | -0.395 | 0.02781 | -0.061 | -14.22
-6 | -0.339 | 0.02662 | -0.062 | -12.733
-5.5 | -0.272 | 0.02789 | -0.06 | -9.771
-5 | -0.215 | 0.02711 | -0.06 | -7.937
-4.5 | -0.158 | 0.02628 | -0.061 | -6.003
-4 | -0.1 | 0.02563 | -0.062 | -3.891
-3.5 | -0.041 | 0.02494 | -0.063 | -1.659
-3 | 0.017 | 0.02442 | -0.063 | 0.713
-2.5 | 0.077 | 0.02404 | -0.064 | 3.191
-2 | 0.136 | 0.02365 | -0.065 | 5.764
-1.5 | 0.196 | 0.02339 | -0.066 | 8.39
-1 | 0.256 | 0.02322 | -0.066 | 11.042
-0.5 | 0.317 | 0.02311 | -0.067 | 13.707
0 | 0.386 | 0.02163 | -0.068 | 17.839
0.5 | 0.446 | 0.02199 | -0.068 | 20.286
1 | 0.505 | 0.02244 | -0.069 | 22.528
1.5 | 0.565 | 0.02292 | -0.07 | 24.644
2 | 0.624 | 0.02351 | -0.07 | 26.536
2.5 | 0.679 | 0.02413 | -0.071 | 28.147
3 | 0.737 | 0.02488 | -0.071 | 29.62
3.5 | 0.794 | 0.02566 | -0.072 | 30.941
4 | 0.851 | 0.02663 | -0.072 | 31.941
4.5 | 0.906 | 0.02706 | -0.073 | 33.489
5 | 0.961 | 0.02826 | -0.073 | 34.019
5.5 | 1.015 | 0.03003 | -0.077 | 33.813
6 | 1.068 | 0.03134 | -0.077 | 34.083
6.5 | 1.119 | 0.03285 | -0.078 | 34.076
7 | 1.17 | 0.03441 | -0.078 | 34.017
7.5 | 1.219 | 0.03612 | -0.078 | 33.737
8 | 1.267 | 0.03787 | -0.079 | 33.455
8.5 | 1.316 | 0.03961 | -0.08 | 33.22
9 | 1.387 | 0.04265 | -0.082 | 32.524
9.5 | 1.424 | 0.04515 | -0.083 | 31.538
10 | 1.456 | 0.04796 | -0.083 | 30.365
10.5 | 1.481 | 0.05133 | -0.082 | 28.854
11 | 1.311 | 0.08883 | -0.042 | 14.763
11.5 | 1.332 | 0.09597 | -0.04 | 13.883
12 | 1.349 | 0.10231 | -0.04 | 13.186
12.5 | 1.358 | 0.11053 | -0.039 | 12.286
13 | 1.361 | 0.11872 | -0.038 | 11.464
13.5 | 1.359 | 0.12695 | -0.038 | 10.701
14 | 1.35 | 0.1383 | -0.037 | 9.762
14.5 | 1.335 | 0.15027 | -0.037 | 8.885
15 | 1.314 | 0.16175 | -0.036 | 8.123
15.5 | 1.283 | 0.17316 | -0.035 | 7.409

## 6. Re 50k Mach 0.25 (2)
BIGFOIL.COM POLAR EXPORT
NACA63-418 a=0.8
NACA63-418 a=0.8 |  |  |  | Cl Max: | 0.9355 | at alpha= | 20 | deg
XFOIL ncrit=9 |  |  |  | L/D Max: | 6.1144 | at alpha= | 13 | deg
Re: | 50000 |  |  | Cd Min: | 0.25892 | at alpha= | 20 | deg
Mach: | 0.25 |  |  | Cl=0 at alpha= | 3.3893 | deg
|  |  |  | @ Cl=0.1, Cd= | 0.066503
|  |  |  | @ Cl=0.4, Cd= | 0.09429
|  |  |  | @ Cl=0.6, Cd= | 0.11599
alpha (deg) | Cl | Cd | Cm | Cl/Cd
-13 | -0.2942 | 0.14387 | -0.0396 | -2.0449
-12.5 | -0.2705 | 0.13662 | -0.0403 | -1.9799
-12 | -0.2649 | 0.13097 | -0.0409 | -2.0226
-11 | -0.3724 | 0.10919 | -0.0497 | -3.4106
-10.5 | -0.426 | 0.10004 | -0.0493 | -4.2583
-10 | -0.601 | 0.07859 | -0.0571 | -7.6473
-9.5 | -0.6779 | 0.07207 | -0.0526 | -9.4061
-9 | -0.7597 | 0.06621 | -0.0462 | -11.4741
-8.5 | -0.8117 | 0.05953 | -0.0414 | -13.6351
-8 | -0.8315 | 0.05318 | -0.0379 | -15.6356
-7.5 | -0.8267 | 0.0476 | -0.0353 | -17.3676
-7 | -0.8026 | 0.04384 | -0.0329 | -18.3075
-6.5 | -0.7732 | 0.04048 | -0.0306 | -19.1008
-6 | -0.7415 | 0.03784 | -0.0278 | -19.5957
-5.5 | -0.7047 | 0.03542 | -0.0262 | -19.8955
-5 | -0.6534 | 0.03732 | -0.0231 | -17.508
-4.5 | -0.6106 | 0.04359 | -0.0136 | -14.0078
-4 | -0.5733 | 0.04795 | -0.0049 | -11.9562
-3.5 | -0.5347 | 0.05136 | 0.0032 | -10.4108
-3 | -0.5149 | 0.05194 | 0.0098 | -9.9134
-2.5 | -0.5833 | 0.04793 | 0.0281 | -12.1698
-2 | -0.5639 | 0.04797 | 0.0347 | -11.7553
-1.5 | -0.5425 | 0.04743 | 0.0394 | -11.4379
-1 | -0.5174 | 0.0466 | 0.0418 | -11.103
-0.5 | -0.4899 | 0.04592 | 0.0439 | -10.6686
0 | -0.4591 | 0.04539 | 0.0444 | -10.1146
0.5 | -0.4251 | 0.04519 | 0.0445 | -9.4069
1 | -0.3884 | 0.0453 | 0.0435 | -8.574
1.5 | -0.3122 | 0.04825 | 0.0348 | -6.4705
2 | -0.2384 | 0.05067 | 0.026 | -4.705
2.5 | -0.1344 | 0.05516 | 0.0109 | -2.4365
3 | -0.0408 | 0.05887 | -0.0031 | -0.69305
3.5 | 0.0116 | 0.06097 | -0.0096 | 0.19026
4 | 0.0494 | 0.06323 | -0.0131 | 0.78127
4.5 | 0.0996 | 0.06648 | -0.0189 | 1.4982
5 | 0.1426 | 0.069 | -0.0232 | 2.0667
5.5 | 0.1989 | 0.0732 | -0.0294 | 2.7172
6.5 | 0.2915 | 0.08171 | -0.0381 | 3.5675
7.5 | 0.3796 | 0.09149 | -0.0453 | 4.1491
8.5 | 0.4486 | 0.10096 | -0.0496 | 4.4433
9 | 0.4966 | 0.10725 | -0.0527 | 4.6303
9.5 | 0.5362 | 0.11276 | -0.0547 | 4.7552
10 | 0.5647 | 0.11771 | -0.0557 | 4.7974
10.5 | 0.6676 | 0.11269 | -0.0506 | 5.9242
11 | 0.6944 | 0.11679 | -0.0506 | 5.9457
11.5 | 0.7233 | 0.12102 | -0.0507 | 5.9767
12 | 0.7531 | 0.12533 | -0.0507 | 6.0089
12.5 | 0.7831 | 0.12938 | -0.0505 | 6.0527
13 | 0.8134 | 0.13303 | -0.0498 | 6.1144
13.5 | 0.7998 | 0.14324 | -0.0538 | 5.5836
14 | 0.8235 | 0.14819 | -0.0541 | 5.5571
14.5 | 0.8216 | 0.15792 | -0.0582 | 5.2026
15 | 0.8266 | 0.16722 | -0.0621 | 4.9432
15.5 | 0.8213 | 0.17885 | -0.0684 | 4.5921
16 | 0.8315 | 0.19051 | -0.0736 | 4.3646
16.5 | 0.8173 | 0.20879 | -0.0853 | 3.9145
17 | 0.8308 | 0.2151 | -0.089 | 3.8624
17.5 | 0.8374 | 0.22079 | -0.0937 | 3.7927
18 | 0.8553 | 0.22839 | -0.0974 | 3.7449
18.5 | 0.8858 | 0.23844 | -0.0996 | 3.715
19 | 0.8941 | 0.24238 | -0.1044 | 3.6888
19.5 | 0.9057 | 0.24829 | -0.1091 | 3.6478
20 | 0.9355 | 0.25892 | -0.1114 | 3.6131

## 7. Re 50k Mach 0.50 (1)
BIGFOIL.COM POLAR EXPORT
NACA63-418 a=0.8
NACA63-418 a=0.8 |  |  |  | Cl Max: | 1.418 | at alpha= | 8.5 | deg
JavaFoil+Calcfoil stall+Eppler ext transition |  |  |  | L/D Max: | 31.407 | at alpha= | 6 | deg
Re: | 50000 |  |  | Cd Min: | 0.02405 | at alpha= | 0 | deg
Mach: | 0.5 |  |  | Cl=0 at alpha= | -3.1462 | deg
|  |  |  | @ Cl=0.1, Cd= | 0.026478
|  |  |  | @ Cl=0.4, Cd= | 0.024586
|  |  |  | @ Cl=0.6, Cd= | 0.025589
alpha (deg) | Cl | Cd | Cm | Cl/Cd
-20 | -0.958 | 0.45521 | -0.032 | -2.105
-19.5 | -0.931 | 0.47516 | -0.032 | -1.959
-19 | -0.9 | 0.43698 | -0.031 | -2.06
-18.5 | -0.872 | 0.42973 | -0.031 | -2.03
-18 | -0.845 | 0.42953 | -0.031 | -1.966
-17.5 | -0.817 | 0.41319 | -0.031 | -1.977
-17 | -0.787 | 0.39373 | -0.031 | -2
-16.5 | -0.759 | 0.37236 | -0.03 | -2.038
-16 | -0.731 | 0.35265 | -0.031 | -2.073
-15.5 | -0.703 | 0.34621 | -0.031 | -2.03
-15 | -0.673 | 0.33925 | -0.03 | -1.985
-14.5 | -0.645 | 0.32053 | -0.03 | -2.013
-14 | -0.617 | 0.31413 | -0.03 | -1.964
-13.5 | -0.589 | 0.2954 | -0.03 | -1.994
-13 | -0.561 | 0.31397 | -0.03 | -1.786
-12.5 | -0.532 | 0.2685 | -0.028 | -1.98
-12 | -0.503 | 0.26911 | -0.029 | -1.87
-11.5 | -0.475 | 0.25854 | -0.029 | -1.837
-11 | -0.446 | 0.22991 | -0.026 | -1.941
-10.5 | -0.418 | 0.18707 | -0.026 | -2.234
-10 | -0.595 | 0.11238 | -0.028 | -5.297
-9.5 | -0.609 | 0.09268 | -0.03 | -6.574
-9 | -0.592 | 0.08321 | -0.031 | -7.117
-8.5 | -0.561 | 0.07524 | -0.032 | -7.457
-8 | -0.522 | 0.06979 | -0.033 | -7.474
-7.5 | -0.477 | 0.06376 | -0.034 | -7.476
-7 | -0.428 | 0.05934 | -0.035 | -7.216
-6.5 | -0.377 | 0.05529 | -0.037 | -6.821
-6 | -0.371 | 0.03086 | -0.068 | -12.024
-5.5 | -0.309 | 0.02931 | -0.069 | -10.545
-5 | -0.238 | 0.03025 | -0.067 | -7.864
-4.5 | -0.174 | 0.02934 | -0.067 | -5.942
-4 | -0.11 | 0.02848 | -0.068 | -3.874
-3.5 | -0.046 | 0.02776 | -0.069 | -1.649
-3 | 0.019 | 0.02711 | -0.069 | 0.711
-2.5 | 0.085 | 0.02656 | -0.07 | 3.203
-2 | 0.151 | 0.0262 | -0.071 | 5.763
-1.5 | 0.217 | 0.02583 | -0.072 | 8.42
-1 | 0.284 | 0.02564 | -0.072 | 11.079
-0.5 | 0.351 | 0.02556 | -0.073 | 13.74
0 | 0.427 | 0.02405 | -0.074 | 17.745
0.5 | 0.493 | 0.02455 | -0.074 | 20.095
1 | 0.559 | 0.02516 | -0.075 | 22.226
1.5 | 0.625 | 0.02585 | -0.076 | 24.168
2 | 0.69 | 0.02666 | -0.076 | 25.864
2.5 | 0.75 | 0.02756 | -0.077 | 27.198
3 | 0.813 | 0.02856 | -0.078 | 28.475
3.5 | 0.876 | 0.02973 | -0.078 | 29.447
4 | 0.937 | 0.03104 | -0.079 | 30.2
4.5 | 0.999 | 0.03248 | -0.079 | 30.743
5 | 1.059 | 0.03407 | -0.08 | 31.074
5.5 | 1.116 | 0.0359 | -0.08 | 31.078
6 | 1.171 | 0.03729 | -0.081 | 31.407
6.5 | 1.224 | 0.03986 | -0.081 | 30.716
7 | 1.273 | 0.04234 | -0.082 | 30.076
7.5 | 1.32 | 0.04511 | -0.083 | 29.269
8 | 1.391 | 0.05023 | -0.09 | 27.694
8.5 | 1.418 | 0.0544 | -0.09 | 26.065
9 | 1.243 | 0.08015 | -0.045 | 15.51
9.5 | 1.233 | 0.09076 | -0.042 | 13.584
10 | 1.18 | 0.10495 | -0.039 | 11.245
10.5 | 0.854 | 0.14779 | -0.033 | 5.778
11 | 0.793 | 0.23173 | -0.038 | 3.421
11.5 | 0.82 | 0.24739 | -0.039 | 3.315
12 | 0.848 | 0.27685 | -0.043 | 3.064
12.5 | 0.875 | 0.2931 | -0.044 | 2.987
13 | 0.904 | 0.29183 | -0.048 | 3.098
13.5 | 0.931 | 0.31671 | -0.049 | 2.941

## 8. Re 50k Mach 0.50 (2)
BIGFOIL.COM POLAR EXPORT
NACA63-418 a=0.8
NACA63-418 a=0.8 |  |  |  | Cl Max: | 1.011 | at alpha= | 20 | deg
XFOIL ncrit=9 |  |  |  | L/D Max: | 5.1428 | at alpha= | 11.5 | deg
Re: | 50000 |  |  | Cd Min: | 0.28679 | at alpha= | 20 | deg
Mach: | 0.5 |  |  | Cl=0 at alpha= | 3.8802 | deg
|  |  |  | @ Cl=0.1, Cd= | 0.074565
|  |  |  | @ Cl=0.4, Cd= | 0.10407
|  |  |  | @ Cl=0.6, Cd= | 0.11991
alpha (deg) | Cl | Cd | Cm | Cl/Cd
-20 | -0.5387 | 0.24604 | 0.002 | -2.1895
-19.5 | -0.5192 | 0.24079 | -0.0032 | -2.1562
-19 | -0.4925 | 0.2313 | -0.0073 | -2.1293
-18.5 | -0.4767 | 0.22731 | -0.0125 | -2.0971
-18 | -0.4459 | 0.21663 | -0.0161 | -2.0583
-17.5 | -0.4417 | 0.2165 | -0.0217 | -2.0402
-17 | -0.4003 | 0.20259 | -0.0243 | -1.9759
-16.5 | -0.3862 | 0.19743 | -0.0289 | -1.9561
-16 | -0.3672 | 0.19199 | -0.0324 | -1.9126
-15.5 | -0.3351 | 0.1821 | -0.0352 | -1.8402
-15 | -0.3256 | 0.17768 | -0.0391 | -1.8325
-14.5 | -0.3094 | 0.17249 | -0.0418 | -1.7937
-14 | -0.2772 | 0.16323 | -0.0437 | -1.6982
-13.5 | -0.2665 | 0.15778 | -0.0459 | -1.6891
-13 | -0.2704 | 0.15553 | -0.0466 | -1.7386
-12.5 | -0.2494 | 0.14841 | -0.045 | -1.6805
-12 | -0.2663 | 0.14629 | -0.042 | -1.8204
-11.5 | -0.2669 | 0.1424 | -0.0378 | -1.8743
-10.5 | -0.3511 | 0.12915 | -0.0394 | -2.7185
-10 | -0.3953 | 0.12223 | -0.0398 | -3.2341
-9.5 | -0.4105 | 0.11687 | -0.0374 | -3.5124
-9 | -0.4351 | 0.1108 | -0.036 | -3.9269
-8.5 | -0.4702 | 0.10373 | -0.0354 | -4.5329
-8 | -0.5149 | 0.09532 | -0.0357 | -5.4018
-7.5 | -0.5742 | 0.08521 | -0.037 | -6.7386
-7 | -0.6441 | 0.07287 | -0.043 | -8.839
-6.5 | -0.7116 | 0.06341 | -0.0452 | -11.2222
-6 | -0.7218 | 0.05674 | -0.0451 | -12.7212
-5.5 | -0.712 | 0.0512 | -0.0446 | -13.9062
-5 | -0.6826 | 0.0473 | -0.0434 | -14.4313
-4.5 | -0.6396 | 0.04632 | -0.0397 | -13.8083
-4 | -0.594 | 0.05089 | -0.029 | -11.6722
-3.5 | -0.5416 | 0.05793 | -0.0147 | -9.3492
-3 | -0.4954 | 0.06138 | -0.0056 | -8.071
-2.5 | -0.4778 | 0.06182 | 0.0026 | -7.7289
-2 | -0.6172 | 0.05516 | 0.0283 | -11.1893
-1.5 | -0.595 | 0.05513 | 0.0352 | -10.7927
-1 | -0.5701 | 0.05495 | 0.0421 | -10.3749
0.5 | -0.4752 | 0.05293 | 0.0476 | -8.9779
1 | -0.4125 | 0.05424 | 0.0425 | -7.6051
1.5 | -0.349 | 0.05589 | 0.0373 | -6.2444
2 | -0.292 | 0.05752 | 0.0329 | -5.0765
2.5 | -0.2354 | 0.05886 | 0.0286 | -3.9993
3 | -0.163 | 0.06153 | 0.0208 | -2.6491
3.5 | -0.0679 | 0.06604 | 0.0078 | -1.0282
4 | 0.0214 | 0.07037 | -0.0052 | 0.30411
4.5 | 0.0584 | 0.07184 | -0.0086 | 0.81292
5 | 0.0981 | 0.07441 | -0.012 | 1.3184
5.5 | 0.1596 | 0.07941 | -0.0194 | 2.0098
6 | 0.1969 | 0.08214 | -0.0231 | 2.3971
6.5 | 0.2642 | 0.0882 | -0.0308 | 2.9955
7 | 0.3001 | 0.0922 | -0.0343 | 3.2549
7.5 | 0.3686 | 0.09941 | -0.0412 | 3.7079
8 | 0.3921 | 0.10294 | -0.0429 | 3.809
8.5 | 0.4327 | 0.10874 | -0.0464 | 3.9792
9 | 0.474 | 0.11465 | -0.0495 | 4.1343
9.5 | 0.5711 | 0.11523 | -0.0481 | 4.9562
10 | 0.6008 | 0.12004 | -0.0494 | 5.005
10.5 | 0.6331 | 0.12528 | -0.0507 | 5.0535
11 | 0.6663 | 0.13085 | -0.0522 | 5.0921
11.5 | 0.7024 | 0.13658 | -0.0535 | 5.1428
12 | 0.7086 | 0.144 | -0.0567 | 4.9208
12.5 | 0.7388 | 0.15048 | -0.0585 | 4.9096
13 | 0.7524 | 0.1581 | -0.0619 | 4.759
13.5 | 0.7778 | 0.16528 | -0.0644 | 4.706
14 | 0.7906 | 0.17377 | -0.0686 | 4.5497
14.5 | 0.807 | 0.18256 | -0.0729 | 4.4205
15 | 0.8298 | 0.19163 | -0.0768 | 4.3302
15.5 | 0.8427 | 0.20258 | -0.0831 | 4.1598
16.5 | 0.8579 | 0.22822 | -0.1001 | 3.7591
17 | 0.8832 | 0.23717 | -0.1043 | 3.7239
17.5 | 0.8962 | 0.24368 | -0.1101 | 3.6778
18 | 0.9263 | 0.25493 | -0.1139 | 3.6335
18.5 | 0.9509 | 0.26355 | -0.1182 | 3.608
19 | 0.9629 | 0.26907 | -0.1246 | 3.5786
19.5 | 0.9937 | 0.28103 | -0.1283 | 3.5359
20 | 1.011 | 0.28679 | -0.134 | 3.5252

## 9. Re 100k Mach 0.00 (1)
BIGFOIL.COM POLAR EXPORT
NACA63-418 a=0.8
NACA63-418 a=0.8 |  |  |  | Cl Max: | 1.579 | at alpha= | 12.5 | deg
JavaFoil+Calcfoil stall+Eppler ext transition |  |  |  | L/D Max: | 50.489 | at alpha= | 6.5 | deg
Re: | 100000 |  |  | Cd Min: | 0.01549 | at alpha= | 0 | deg
Mach: | 0 |  |  | Cl=0 at alpha= | -3.1465 | deg
|  |  |  | @ Cl=0.1, Cd= | 0.016428
|  |  |  | @ Cl=0.4, Cd= | 0.015553
|  |  |  | @ Cl=0.6, Cd= | 0.016417
alpha (deg) | Cl | Cd | Cm | Cl/Cd
-20 | -0.957 | 0.22423 | -0.02 | -4.266
-19.5 | -0.967 | 0.21162 | -0.02 | -4.569
-19 | -0.975 | 0.20145 | -0.02 | -4.841
-18.5 | -0.981 | 0.19236 | -0.021 | -5.102
-18 | -0.985 | 0.18325 | -0.021 | -5.377
-17.5 | -0.986 | 0.16885 | -0.021 | -5.842
-17 | -0.985 | 0.16234 | -0.022 | -6.069
-16.5 | -0.981 | 0.15094 | -0.023 | -6.5
-16 | -0.974 | 0.14462 | -0.023 | -6.732
-15.5 | -0.963 | 0.1362 | -0.023 | -7.072
-15 | -0.95 | 0.12835 | -0.024 | -7.4
-14.5 | -0.933 | 0.12169 | -0.024 | -7.668
-14 | -0.913 | 0.11409 | -0.025 | -8.007
-13.5 | -0.891 | 0.1065 | -0.025 | -8.363
-13 | -0.863 | 0.10179 | -0.026 | -8.479
-12.5 | -0.832 | 0.09474 | -0.026 | -8.777
-12 | -0.798 | 0.09024 | -0.027 | -8.847
-11.5 | -0.763 | 0.08399 | -0.027 | -9.082
-11 | -0.726 | 0.07891 | -0.028 | -9.197
-10.5 | -0.687 | 0.07464 | -0.028 | -9.202
-10 | -0.647 | 0.06988 | -0.03 | -9.257
-9.5 | -0.605 | 0.06584 | -0.03 | -9.189
-9 | -0.562 | 0.06183 | -0.031 | -9.095
-8.5 | -0.596 | 0.02713 | -0.058 | -21.975
-8 | -0.548 | 0.02521 | -0.059 | -21.733
-7.5 | -0.496 | 0.02379 | -0.059 | -20.856
-7 | -0.443 | 0.02224 | -0.06 | -19.906
-6.5 | -0.388 | 0.02172 | -0.061 | -17.858
-6 | -0.332 | 0.02079 | -0.062 | -15.973
-5.5 | -0.271 | 0.01919 | -0.061 | -14.115
-5 | -0.214 | 0.01858 | -0.062 | -11.526
-4.5 | -0.157 | 0.01803 | -0.063 | -8.703
-4 | -0.099 | 0.01756 | -0.063 | -5.652
-3.5 | -0.041 | 0.01716 | -0.064 | -2.4
-3 | 0.017 | 0.01681 | -0.065 | 1.031
-2.5 | 0.076 | 0.01652 | -0.066 | 4.624
-2 | 0.136 | 0.01629 | -0.067 | 8.332
-1.5 | 0.195 | 0.01612 | -0.067 | 12.124
-1 | 0.255 | 0.01601 | -0.068 | 15.96
-0.5 | 0.316 | 0.01595 | -0.069 | 19.802
0 | 0.381 | 0.01549 | -0.073 | 24.573
0.5 | 0.441 | 0.01569 | -0.073 | 28.083
1 | 0.5 | 0.01591 | -0.074 | 31.432
1.5 | 0.56 | 0.01618 | -0.074 | 34.583
2 | 0.619 | 0.01653 | -0.075 | 37.418
2.5 | 0.675 | 0.01688 | -0.075 | 39.98
3 | 0.733 | 0.01731 | -0.076 | 42.336
3.5 | 0.791 | 0.01775 | -0.076 | 44.549
4 | 0.848 | 0.01833 | -0.077 | 46.255
4.5 | 0.904 | 0.01888 | -0.077 | 47.906
5 | 0.959 | 0.01962 | -0.077 | 48.878
5.5 | 1.013 | 0.02037 | -0.078 | 49.746
6 | 1.066 | 0.02121 | -0.078 | 50.267
6.5 | 1.118 | 0.02214 | -0.078 | 50.489
7 | 1.168 | 0.02315 | -0.079 | 50.472
7.5 | 1.218 | 0.0242 | -0.079 | 50.323
8 | 1.266 | 0.02542 | -0.079 | 49.801
8.5 | 1.314 | 0.02661 | -0.08 | 49.407
9 | 1.368 | 0.03335 | -0.081 | 41.019
9.5 | 1.408 | 0.03525 | -0.081 | 39.952
10 | 1.446 | 0.03723 | -0.081 | 38.84
10.5 | 1.481 | 0.03929 | -0.082 | 37.692
11 | 1.513 | 0.04178 | -0.082 | 36.205
11.5 | 1.541 | 0.04416 | -0.082 | 34.901
12 | 1.565 | 0.04683 | -0.082 | 33.417
12.5 | 1.579 | 0.05043 | -0.082 | 31.317
13 | 1.391 | 0.09936 | -0.045 | 13.997
13.5 | 1.402 | 0.10597 | -0.042 | 13.226
14 | 1.411 | 0.11258 | -0.041 | 12.529
14.5 | 1.417 | 0.11979 | -0.041 | 11.832
15 | 1.42 | 0.12705 | -0.041 | 11.175
15.5 | 1.417 | 0.13507 | -0.04 | 10.491
16 | 1.409 | 0.14376 | -0.04 | 9.802
16.5 | 1.398 | 0.15137 | -0.039 | 9.234
17 | 1.383 | 0.16011 | -0.039 | 8.641
17.5 | 1.366 | 0.16988 | -0.038 | 8.039

## 10. Re 100k Mach 0.00 (2)
BIGFOIL.COM POLAR EXPORT
NACA63-418 a=0.8
NACA63-418 a=0.8 |  |  |  | Cl Max: | 1.3421 | at alpha= | 17 | deg
XFOIL ncrit=9 |  |  |  | L/D Max: | 41.8437 | at alpha= | 10.5 | deg
Re: | 100000 |  |  | Cd Min: | 0.24143 | at alpha= | 20 | deg
Mach: | 0 |  |  | Cl=0 at alpha= | -1.4986 | deg
|  |  |  | @ Cl=0.1, Cd= | 0.034768
|  |  |  | @ Cl=0.4, Cd= | 0.043254
|  |  |  | @ Cl=0.6, Cd= | 0.048587
alpha (deg) | Cl | Cd | Cm | Cl/Cd
-16 | -0.3928 | 0.16677 | -0.0284 | -2.3553
-15.5 | -0.2598 | 0.14785 | -0.0412 | -1.7572
-15 | -0.241 | 0.14336 | -0.0427 | -1.6811
-14.5 | -0.2577 | 0.14015 | -0.0464 | -1.8387
-14 | -0.2331 | 0.13522 | -0.0467 | -1.7239
-13.5 | -0.2583 | 0.13122 | -0.0487 | -1.9684
-13 | -0.578 | 0.07708 | -0.0803 | -7.4987
-12.5 | -0.6454 | 0.06584 | -0.0839 | -9.8026
-12 | -0.7247 | 0.06135 | -0.077 | -11.8126
-11.5 | -0.8091 | 0.05909 | -0.0661 | -13.6927
-11 | -0.8724 | 0.05558 | -0.0569 | -15.6963
-10.5 | -0.8469 | 0.04823 | -0.0622 | -17.5596
-10 | -0.8048 | 0.04253 | -0.0661 | -18.9231
-9.5 | -0.7522 | 0.03822 | -0.0691 | -19.6808
-9 | -0.6931 | 0.03544 | -0.0717 | -19.557
-8.5 | -0.6337 | 0.03286 | -0.0737 | -19.2848
-8 | -0.5756 | 0.03079 | -0.0754 | -18.6944
-7.5 | -0.5221 | 0.02877 | -0.0765 | -18.1474
-7 | -0.4725 | 0.02607 | -0.0783 | -18.1243
-6.5 | -0.4445 | 0.02472 | -0.0757 | -17.9814
-6 | -0.3997 | 0.02581 | -0.0733 | -15.4862
-5.5 | -0.3542 | 0.02741 | -0.0704 | -12.9223
-5 | -0.3058 | 0.02908 | -0.0675 | -10.5158
-4.5 | -0.2314 | 0.03065 | -0.0674 | -7.5498
-4 | -0.1954 | 0.0314 | -0.0641 | -6.2229
-3.5 | -0.1601 | 0.03265 | -0.0595 | -4.9035
-3 | -0.1195 | 0.03347 | -0.056 | -3.5704
-2.5 | -0.058 | 0.0334 | -0.0563 | -1.7365
-2 | -0.0291 | 0.03375 | -0.0534 | -0.86222
-1.5 | -0.0002 | 0.03424 | -0.0509 | -0.0058411
-1 | 0.0696 | 0.03383 | -0.0518 | 2.0573
-0.5 | 0.0879 | 0.03473 | -0.048 | 2.531
0.5 | 0.1888 | 0.03505 | -0.0488 | 5.3866
2 | 0.2922 | 0.03763 | -0.0436 | 7.7651
3.5 | 0.3804 | 0.04209 | -0.0385 | 9.0378
4 | 0.407 | 0.04367 | -0.0364 | 9.3199
4.5 | 0.426 | 0.04585 | -0.0342 | 9.2912
5.5 | 0.4906 | 0.04909 | -0.032 | 9.9939
6 | 0.592 | 0.04831 | -0.0386 | 12.2542
7 | 0.6922 | 0.05178 | -0.0436 | 13.3681
9 | 1.034 | 0.03953 | -0.0466 | 26.1573
9.5 | 1.1828 | 0.03172 | -0.0515 | 37.2888
10 | 1.2274 | 0.03018 | -0.0485 | 40.6693
10.5 | 1.2528 | 0.02994 | -0.0441 | 41.8437
11 | 1.2458 | 0.03233 | -0.0382 | 38.5339
11.5 | 1.2413 | 0.03531 | -0.0335 | 35.1543
12 | 1.2275 | 0.03991 | -0.0295 | 30.7567
12.5 | 1.2134 | 0.04534 | -0.0265 | 26.7622
13 | 1.2036 | 0.05104 | -0.0244 | 23.5815
13.5 | 1.205 | 0.05612 | -0.0228 | 21.4718
14 | 1.2126 | 0.06106 | -0.0217 | 19.8592
14.5 | 1.2437 | 0.06403 | -0.0203 | 19.4237
15 | 1.2637 | 0.06824 | -0.0196 | 18.5185
15.5 | 1.2826 | 0.07301 | -0.019 | 17.5675
16 | 1.3145 | 0.07705 | -0.0184 | 17.0604
16.5 | 1.3111 | 0.08418 | -0.0189 | 15.575
17 | 1.3421 | 0.08881 | -0.0188 | 15.112
17.5 | 1.3051 | 0.09964 | -0.0216 | 13.0982
18 | 1.258 | 0.11305 | -0.0268 | 11.1278
18.5 | 1.1979 | 0.13018 | -0.0357 | 9.2019
19.5 | 0.9094 | 0.23414 | -0.1001 | 3.884
20 | 0.9493 | 0.24143 | -0.0992 | 3.932

## 11. Re 100k Mach 0.10 (1)
BIGFOIL.COM POLAR EXPORT
NACA63-418 a=0.8
NACA63-418 a=0.8 |  |  |  | Cl Max: | 1.574 | at alpha= | 12.5 | deg
JavaFoil+Calcfoil stall+Eppler ext transition |  |  |  | L/D Max: | 50.258 | at alpha= | 6.5 | deg
Re: | 100000 |  |  | Cd Min: | 0.0156 | at alpha= | 0 | deg
Mach: | 0.1 |  |  | Cl=0 at alpha= | -3.1465 | deg
|  |  |  | @ Cl=0.1, Cd= | 0.016525
|  |  |  | @ Cl=0.4, Cd= | 0.015641
|  |  |  | @ Cl=0.6, Cd= | 0.016468
alpha (deg) | Cl | Cd | Cm | Cl/Cd
-20 | -0.923 | 0.22788 | -0.022 | -4.051
-19.5 | -0.937 | 0.21546 | -0.022 | -4.349
-19 | -0.947 | 0.20839 | -0.02 | -4.543
-18.5 | -0.956 | 0.19479 | -0.021 | -4.91
-18 | -0.963 | 0.1887 | -0.021 | -5.105
-17.5 | -0.968 | 0.17426 | -0.022 | -5.554
-17 | -0.969 | 0.16513 | -0.022 | -5.871
-16.5 | -0.968 | 0.15342 | -0.022 | -6.309
-16 | -0.963 | 0.14528 | -0.023 | -6.631
-15.5 | -0.955 | 0.13799 | -0.023 | -6.919
-15 | -0.944 | 0.12983 | -0.024 | -7.267
-14.5 | -0.929 | 0.12288 | -0.024 | -7.557
-14 | -0.911 | 0.1151 | -0.025 | -7.911
-13.5 | -0.889 | 0.10726 | -0.025 | -8.288
-13 | -0.862 | 0.10242 | -0.026 | -8.421
-12.5 | -0.832 | 0.09531 | -0.026 | -8.728
-12 | -0.799 | 0.09061 | -0.027 | -8.818
-11.5 | -0.764 | 0.08443 | -0.027 | -9.049
-11 | -0.727 | 0.07921 | -0.028 | -9.18
-10.5 | -0.689 | 0.07481 | -0.028 | -9.205
-10 | -0.649 | 0.07012 | -0.029 | -9.251
-9.5 | -0.607 | 0.06586 | -0.031 | -9.223
-9 | -0.565 | 0.0619 | -0.032 | -9.125
-8.5 | -0.597 | 0.02779 | -0.058 | -21.474
-8 | -0.55 | 0.02544 | -0.059 | -21.61
-7.5 | -0.498 | 0.02364 | -0.06 | -21.061
-7 | -0.444 | 0.0224 | -0.06 | -19.844
-6.5 | -0.39 | 0.02187 | -0.061 | -17.807
-6 | -0.333 | 0.02092 | -0.062 | -15.939
-5.5 | -0.272 | 0.01929 | -0.061 | -14.107
-5 | -0.215 | 0.01865 | -0.062 | -11.534
-4.5 | -0.158 | 0.01813 | -0.063 | -8.694
-4 | -0.1 | 0.01768 | -0.064 | -5.637
-3.5 | -0.041 | 0.01724 | -0.064 | -2.4
-3 | 0.017 | 0.0169 | -0.065 | 1.031
-2.5 | 0.077 | 0.01663 | -0.066 | 4.613
-2 | 0.136 | 0.01636 | -0.067 | 8.333
-1.5 | 0.196 | 0.0162 | -0.068 | 12.121
-1 | 0.257 | 0.01609 | -0.068 | 15.944
-0.5 | 0.317 | 0.01603 | -0.069 | 19.784
0 | 0.382 | 0.0156 | -0.073 | 24.518
0.5 | 0.443 | 0.01574 | -0.073 | 28.122
1 | 0.502 | 0.01595 | -0.074 | 31.493
1.5 | 0.562 | 0.01624 | -0.074 | 34.619
2 | 0.622 | 0.0166 | -0.075 | 37.446
2.5 | 0.678 | 0.01695 | -0.076 | 39.994
3 | 0.736 | 0.01739 | -0.076 | 42.326
3.5 | 0.794 | 0.01789 | -0.076 | 44.392
4 | 0.852 | 0.01844 | -0.077 | 46.196
4.5 | 0.908 | 0.01905 | -0.077 | 47.688
5 | 0.963 | 0.01975 | -0.078 | 48.768
5.5 | 1.018 | 0.02052 | -0.078 | 49.595
6 | 1.071 | 0.02138 | -0.078 | 50.071
6.5 | 1.122 | 0.02233 | -0.079 | 50.258
7 | 1.173 | 0.02336 | -0.079 | 50.214
7.5 | 1.223 | 0.02442 | -0.079 | 50.071
8 | 1.271 | 0.02565 | -0.08 | 49.55
8.5 | 1.319 | 0.0269 | -0.08 | 49.041
9 | 1.372 | 0.03373 | -0.081 | 40.687
9.5 | 1.413 | 0.03569 | -0.082 | 39.575
10 | 1.45 | 0.03764 | -0.082 | 38.521
10.5 | 1.484 | 0.03986 | -0.082 | 37.235
11 | 1.515 | 0.04239 | -0.082 | 35.736
11.5 | 1.542 | 0.04482 | -0.082 | 34.407
12 | 1.565 | 0.04768 | -0.082 | 32.818
12.5 | 1.574 | 0.05174 | -0.082 | 30.42
13 | 1.388 | 0.10039 | -0.043 | 13.823
13.5 | 1.4 | 0.10659 | -0.044 | 13.131
14 | 1.406 | 0.11444 | -0.042 | 12.283
14.5 | 1.409 | 0.12174 | -0.041 | 11.574
15 | 1.409 | 0.12926 | -0.04 | 10.9
15.5 | 1.403 | 0.13644 | -0.039 | 10.283
16 | 1.392 | 0.14497 | -0.04 | 9.605
16.5 | 1.377 | 0.1536 | -0.038 | 8.964
17 | 1.359 | 0.16532 | -0.038 | 8.22
17.5 | 1.337 | 0.17243 | -0.038 | 7.755

## 12. Re 100k Mach 0.10 (2)
BIGFOIL.COM POLAR EXPORT
NACA63-418 a=0.8
NACA63-418 a=0.8 |  |  |  | Cl Max: | 1.305 | at alpha= | 16 | deg
XFOIL ncrit=9 |  |  |  | L/D Max: | 42.3242 | at alpha= | 10 | deg
Re: | 100000 |  |  | Cd Min: | 0.24283 | at alpha= | 20 | deg
Mach: | 0.1 |  |  | Cl=0 at alpha= | -1.4748 | deg
|  |  |  | @ Cl=0.1, Cd= | 0.035182
|  |  |  | @ Cl=0.4, Cd= | 0.04132
|  |  |  | @ Cl=0.6, Cd= | 0.04966
alpha (deg) | Cl | Cd | Cm | Cl/Cd
-16 | -0.3912 | 0.16729 | -0.0285 | -2.3385
-15.5 | -0.4284 | 0.16478 | -0.0373 | -2.5998
-15 | -0.3663 | 0.15427 | -0.0351 | -2.3744
-14.5 | -0.4006 | 0.15018 | -0.0429 | -2.6675
-14 | -0.3445 | 0.14118 | -0.0411 | -2.4401
-13.5 | -0.3758 | 0.13512 | -0.0478 | -2.7812
-13 | -0.5629 | 0.07963 | -0.0797 | -7.0689
-12.5 | -0.6227 | 0.06798 | -0.084 | -9.16
-12 | -0.6984 | 0.06269 | -0.0786 | -11.1405
-11.5 | -0.7777 | 0.05991 | -0.0692 | -12.9811
-11 | -0.8536 | 0.05741 | -0.0584 | -14.8685
-10.5 | -0.8387 | 0.04953 | -0.0638 | -16.9332
-10 | -0.8008 | 0.04345 | -0.0677 | -18.4304
-9.5 | -0.751 | 0.03889 | -0.0706 | -19.3109
-9 | -0.6924 | 0.03596 | -0.0732 | -19.2547
-8.5 | -0.6336 | 0.03326 | -0.075 | -19.0499
-8 | -0.5759 | 0.03114 | -0.0765 | -18.4939
-7.5 | -0.5238 | 0.02918 | -0.0772 | -17.9507
-7 | -0.482 | 0.02689 | -0.0772 | -17.9249
-6.5 | -0.4432 | 0.02482 | -0.0769 | -17.8566
-6 | -0.3998 | 0.02578 | -0.0744 | -15.5081
-5.5 | -0.3555 | 0.02732 | -0.0714 | -13.0124
-5 | -0.3082 | 0.02908 | -0.0681 | -10.5983
-4.5 | -0.2471 | 0.03076 | -0.0662 | -8.0332
-4 | -0.1934 | 0.03187 | -0.0639 | -6.0684
-3.5 | -0.1602 | 0.03269 | -0.0601 | -4.9006
-3 | -0.1232 | 0.03358 | -0.0562 | -3.6689
-2.5 | -0.0559 | 0.03347 | -0.057 | -1.6702
-2 | -0.0277 | 0.03384 | -0.0539 | -0.81856
-1.5 | -0.0038 | 0.03457 | -0.0499 | -0.10992
-1 | 0.0716 | 0.03396 | -0.0519 | 2.1084
-0.5 | 0.0899 | 0.03484 | -0.0483 | 2.5804
0.5 | 0.1434 | 0.03665 | -0.0442 | 3.9127
1 | 0.2011 | 0.03664 | -0.0444 | 5.4885
2 | 0.2475 | 0.03981 | -0.0399 | 6.217
3 | 0.321 | 0.04221 | -0.0381 | 7.6048
3.5 | 0.4018 | 0.0413 | -0.04 | 9.7288
4.5 | 0.4287 | 0.04596 | -0.0343 | 9.3277
5 | 0.4507 | 0.04794 | -0.0321 | 9.4013
6.5 | 0.646 | 0.05019 | -0.0413 | 12.8711
7 | 0.6975 | 0.05169 | -0.0433 | 13.4939
8.5 | 0.9409 | 0.04451 | -0.0458 | 21.1391
9 | 1.0479 | 0.03884 | -0.0466 | 26.9799
9.5 | 1.2193 | 0.03007 | -0.0538 | 40.5487
10 | 1.2456 | 0.02943 | -0.0487 | 42.3242
10.5 | 1.2403 | 0.03105 | -0.042 | 39.9452
11 | 1.244 | 0.03284 | -0.037 | 37.8806
11.5 | 1.2328 | 0.03654 | -0.0322 | 33.7384
12 | 1.2195 | 0.04126 | -0.0284 | 29.5565
12.5 | 1.2059 | 0.04682 | -0.0257 | 25.7561
13 | 1.1985 | 0.05242 | -0.0237 | 22.8634
13.5 | 1.1995 | 0.05773 | -0.0223 | 20.7778
14 | 1.2119 | 0.06222 | -0.0211 | 19.4777
14.5 | 1.239 | 0.06572 | -0.0198 | 18.8527
15 | 1.2718 | 0.0691 | -0.0187 | 18.4052
15.5 | 1.2788 | 0.07487 | -0.0186 | 17.0803
16 | 1.305 | 0.07956 | -0.0181 | 16.4027
16.5 | 1.2962 | 0.08746 | -0.0191 | 14.8205
17 | 1.3003 | 0.09407 | -0.0201 | 13.8227
17.5 | 1.285 | 0.10384 | -0.0226 | 12.3748
18 | 1.2348 | 0.11816 | -0.0289 | 10.4502
18.5 | 1.1741 | 0.13617 | -0.0389 | 8.6223
19.5 | 0.9117 | 0.23523 | -0.101 | 3.8758
20 | 0.9525 | 0.24283 | -0.1 | 3.9225

## 13. Re 100k Mach 0.25 (1)
BIGFOIL.COM POLAR EXPORT
NACA63-418 a=0.8
NACA63-418 a=0.8 |  |  |  | Cl Max: | 1.537 | at alpha= | 11.5 | deg
JavaFoil+Calcfoil stall+Eppler ext transition |  |  |  | L/D Max: | 48.942 | at alpha= | 6 | deg
Re: | 100000 |  |  | Cd Min: | 0.01589 | at alpha= | 0 | deg
Mach: | 0.25 |  |  | Cl=0 at alpha= | -3.15 | deg
|  |  |  | @ Cl=0.1, Cd= | 0.017014
|  |  |  | @ Cl=0.4, Cd= | 0.015918
|  |  |  | @ Cl=0.6, Cd= | 0.016822
alpha (deg) | Cl | Cd | Cm | Cl/Cd
-20 | -0.598 | 0.31793 | -0.02 | -1.881
-19.5 | -0.647 | 0.27723 | -0.021 | -2.335
-19 | -0.693 | 0.26291 | -0.022 | -2.635
-18.5 | -0.735 | 0.23082 | -0.023 | -3.182
-18 | -0.772 | 0.22138 | -0.023 | -3.486
-17.5 | -0.805 | 0.20543 | -0.024 | -3.917
-17 | -0.831 | 0.19143 | -0.022 | -4.339
-16.5 | -0.853 | 0.17594 | -0.022 | -4.847
-16 | -0.87 | 0.16538 | -0.023 | -5.26
-15.5 | -0.881 | 0.15324 | -0.023 | -5.749
-15 | -0.887 | 0.1408 | -0.024 | -6.297
-14.5 | -0.887 | 0.13339 | -0.024 | -6.647
-14 | -0.881 | 0.12359 | -0.025 | -7.128
-13.5 | -0.87 | 0.11451 | -0.025 | -7.598
-13 | -0.852 | 0.10889 | -0.026 | -7.822
-12.5 | -0.827 | 0.10072 | -0.027 | -8.209
-12 | -0.799 | 0.09452 | -0.027 | -8.45
-11.5 | -0.767 | 0.08771 | -0.028 | -8.75
-11 | -0.733 | 0.08215 | -0.028 | -8.928
-10.5 | -0.697 | 0.07689 | -0.029 | -9.066
-10 | -0.658 | 0.07207 | -0.029 | -9.134
-9.5 | -0.618 | 0.06747 | -0.031 | -9.159
-9 | -0.575 | 0.06345 | -0.031 | -9.066
-8.5 | -0.532 | 0.0595 | -0.033 | -8.934
-8 | -0.56 | 0.02627 | -0.06 | -21.331
-7.5 | -0.508 | 0.02476 | -0.061 | -20.52
-7 | -0.454 | 0.02389 | -0.062 | -19.007
-6.5 | -0.398 | 0.02272 | -0.063 | -17.538
-6 | -0.341 | 0.02168 | -0.063 | -15.738
-5.5 | -0.279 | 0.01985 | -0.063 | -14.047
-5 | -0.22 | 0.01929 | -0.064 | -11.417
-4.5 | -0.161 | 0.0187 | -0.064 | -8.635
-4 | -0.102 | 0.01823 | -0.065 | -5.599
-3.5 | -0.042 | 0.01774 | -0.066 | -2.389
-3 | 0.018 | 0.01737 | -0.067 | 1.027
-2.5 | 0.079 | 0.01711 | -0.067 | 4.592
-2 | 0.14 | 0.01683 | -0.068 | 8.3
-1.5 | 0.201 | 0.01665 | -0.069 | 12.075
-1 | 0.263 | 0.01652 | -0.07 | 15.911
-0.5 | 0.325 | 0.01647 | -0.071 | 19.725
0 | 0.392 | 0.01589 | -0.071 | 24.699
0.5 | 0.454 | 0.01611 | -0.075 | 28.177
1 | 0.515 | 0.01637 | -0.076 | 31.484
1.5 | 0.577 | 0.01669 | -0.076 | 34.56
2 | 0.638 | 0.01704 | -0.077 | 37.431
2.5 | 0.695 | 0.01743 | -0.077 | 39.87
3 | 0.755 | 0.01794 | -0.078 | 42.078
3.5 | 0.814 | 0.01843 | -0.078 | 44.186
4 | 0.872 | 0.01907 | -0.079 | 45.751
4.5 | 0.929 | 0.01979 | -0.079 | 46.969
5 | 0.986 | 0.02054 | -0.079 | 47.988
5.5 | 1.041 | 0.02141 | -0.08 | 48.617
6 | 1.095 | 0.02237 | -0.08 | 48.942
6.5 | 1.147 | 0.02345 | -0.08 | 48.923
7 | 1.199 | 0.02456 | -0.081 | 48.815
7.5 | 1.248 | 0.02581 | -0.081 | 48.368
8 | 1.297 | 0.02714 | -0.082 | 47.786
8.5 | 1.346 | 0.02852 | -0.082 | 47.177
9 | 1.396 | 0.03602 | -0.083 | 38.755
9.5 | 1.434 | 0.03817 | -0.083 | 37.56
10 | 1.468 | 0.04052 | -0.084 | 36.216
10.5 | 1.497 | 0.04314 | -0.084 | 34.707
11 | 1.522 | 0.04602 | -0.084 | 33.071
11.5 | 1.537 | 0.04964 | -0.084 | 30.972
12 | 1.535 | 0.05548 | -0.082 | 27.67
12.5 | 1.36 | 0.09902 | -0.043 | 13.739
13 | 1.363 | 0.10618 | -0.041 | 12.833
13.5 | 1.36 | 0.11498 | -0.041 | 11.829
14 | 1.351 | 0.12233 | -0.04 | 11.047
14.5 | 1.336 | 0.13251 | -0.039 | 10.083
15 | 1.315 | 0.14008 | -0.038 | 9.384
15.5 | 1.284 | 0.1507 | -0.037 | 8.518
16 | 1.244 | 0.16466 | -0.037 | 7.556
16.5 | 1.198 | 0.17789 | -0.036 | 6.733

## 14. Re 100k Mach 0.25 (2)
BIGFOIL.COM POLAR EXPORT
NACA63-418 a=0.8
NACA63-418 a=0.8 |  |  |  | Cl Max: | 1.2404 | at alpha= | 15 | deg
XFOIL ncrit=9 |  |  |  | L/D Max: | 32.7577 | at alpha= | 10.5 | deg
Re: | 100000 |  |  | Cd Min: | 0.25027 | at alpha= | 20 | deg
Mach: | 0.25 |  |  | Cl=0 at alpha= | -1.5059 | deg
|  |  |  | @ Cl=0.1, Cd= | 0.0364
|  |  |  | @ Cl=0.4, Cd= | 0.047728
|  |  |  | @ Cl=0.6, Cd= | 0.054094
alpha (deg) | Cl | Cd | Cm | Cl/Cd
-15.5 | -0.4136 | 0.16755 | -0.0376 | -2.4685
-15 | -0.3552 | 0.15696 | -0.0362 | -2.263
-14.5 | -0.3896 | 0.15374 | -0.0441 | -2.5341
-14 | -0.3301 | 0.14389 | -0.0424 | -2.2941
-13.5 | -0.3594 | 0.1386 | -0.0489 | -2.5931
-12 | -0.5903 | 0.0717 | -0.0815 | -8.2329
-11.5 | -0.6572 | 0.06685 | -0.0761 | -9.831
-11 | -0.7287 | 0.06287 | -0.0697 | -11.5906
-10.5 | -0.7712 | 0.05607 | -0.0718 | -13.7542
-10 | -0.7655 | 0.04856 | -0.0765 | -15.764
-9.5 | -0.7404 | 0.04297 | -0.0783 | -17.2306
-9 | -0.6805 | 0.03889 | -0.0818 | -17.4981
-8.5 | -0.6279 | 0.03548 | -0.0829 | -17.6973
-8 | -0.5725 | 0.03315 | -0.0837 | -17.27
-7.5 | -0.5205 | 0.03098 | -0.0836 | -16.8012
-7 | -0.4814 | 0.02907 | -0.082 | -16.56
-6.5 | -0.4597 | 0.02687 | -0.0787 | -17.1083
-6 | -0.4277 | 0.02602 | -0.0758 | -16.4374
-5.5 | -0.3537 | 0.02765 | -0.0762 | -12.792
-5 | -0.3115 | 0.02933 | -0.072 | -10.6205
-4.5 | -0.2676 | 0.03133 | -0.0671 | -8.5413
-4 | -0.2268 | 0.0323 | -0.0638 | -7.0217
-3.5 | -0.153 | 0.03369 | -0.0623 | -4.5414
-3 | -0.1231 | 0.03471 | -0.0571 | -3.5465
-2.5 | -0.0969 | 0.03532 | -0.0527 | -2.7435
-2 | -0.0665 | 0.0357 | -0.0494 | -1.8627
-1.5 | 0.0008 | 0.03541 | -0.0508 | 0.022592
-1 | 0.0192 | 0.03603 | -0.047 | 0.53289
0 | 0.1176 | 0.03648 | -0.0462 | 3.2237
0.5 | 0.1283 | 0.03791 | -0.0419 | 3.3843
2 | 0.2415 | 0.04125 | -0.0399 | 5.8545
2.5 | 0.2623 | 0.04315 | -0.0374 | 6.0788
3 | 0.336 | 0.04284 | -0.0389 | 7.8431
4 | 0.3697 | 0.0474 | -0.0342 | 7.7996
5 | 0.4721 | 0.04851 | -0.0328 | 9.732
5.5 | 0.4956 | 0.05053 | -0.0309 | 9.808
6 | 0.5504 | 0.0523 | -0.034 | 10.5239
6.5 | 0.6046 | 0.05426 | -0.0374 | 11.1426
7 | 0.6609 | 0.05584 | -0.04 | 11.8356
7.5 | 0.7191 | 0.05679 | -0.0415 | 12.6624
8 | 0.7818 | 0.05669 | -0.042 | 13.7908
9 | 1.0142 | 0.04384 | -0.0417 | 23.1341
10 | 1.1706 | 0.03629 | -0.0383 | 32.2568
10.5 | 1.195 | 0.03648 | -0.0342 | 32.7577
11 | 1.2041 | 0.03856 | -0.0302 | 31.2267
11.5 | 1.1944 | 0.04305 | -0.0266 | 27.7445
12 | 1.1837 | 0.04844 | -0.024 | 24.4364
12.5 | 1.1759 | 0.05422 | -0.0221 | 21.6876
13 | 1.1743 | 0.05998 | -0.0208 | 19.5782
13.5 | 1.185 | 0.0649 | -0.0195 | 18.2589
14 | 1.2011 | 0.06972 | -0.0186 | 17.2275
14.5 | 1.2195 | 0.07469 | -0.0178 | 16.3275
15 | 1.2404 | 0.07979 | -0.0172 | 15.5458
15.5 | 1.2337 | 0.08788 | -0.0185 | 14.0385
16 | 1.2401 | 0.09502 | -0.0194 | 13.0509
16.5 | 1.1973 | 0.10841 | -0.0248 | 11.0442
17 | 1.1394 | 0.12567 | -0.034 | 9.0666
17.5 | 1.0618 | 0.14977 | -0.0491 | 7.0895
18 | 0.9164 | 0.21944 | -0.0867 | 4.1761
18.5 | 0.8964 | 0.22645 | -0.0969 | 3.9585
19.5 | 0.9251 | 0.2413 | -0.1059 | 3.8338
20 | 0.9676 | 0.25027 | -0.1049 | 3.8662

## 15. Re 100k Mach 0.50 (1)
BIGFOIL.COM POLAR EXPORT
NACA63-418 a=0.8
NACA63-418 a=0.8 |  |  |  | Cl Max: | 1.436 | at alpha= | 9 | deg
JavaFoil+Calcfoil stall+Eppler ext transition |  |  |  | L/D Max: | 43.937 | at alpha= | 5 | deg
Re: | 100000 |  |  | Cd Min: | 0.0175 | at alpha= | 0 | deg
Mach: | 0.5 |  |  | Cl=0 at alpha= | -3.1492 | deg
|  |  |  | @ Cl=0.1, Cd= | 0.01913
|  |  |  | @ Cl=0.4, Cd= | 0.017972
|  |  |  | @ Cl=0.6, Cd= | 0.018449
alpha (deg) | Cl | Cd | Cm | Cl/Cd
-20 | -0.958 | 0.35195 | -0.032 | -2.723
-19.5 | -0.931 | 0.36289 | -0.032 | -2.565
-19 | -0.9 | 0.34076 | -0.031 | -2.642
-18.5 | -0.872 | 0.35047 | -0.031 | -2.489
-18 | -0.845 | 0.32904 | -0.032 | -2.567
-17.5 | -0.817 | 0.33267 | -0.032 | -2.455
-17 | -0.787 | 0.30802 | -0.031 | -2.557
-16.5 | -0.759 | 0.29301 | -0.031 | -2.59
-16 | -0.731 | 0.28396 | -0.031 | -2.574
-15.5 | -0.703 | 0.28026 | -0.031 | -2.508
-15 | -0.674 | 0.273 | -0.03 | -2.467
-14.5 | -0.645 | 0.25708 | -0.03 | -2.51
-14 | -0.617 | 0.24096 | -0.031 | -2.561
-13.5 | -0.589 | 0.23973 | -0.031 | -2.457
-13 | -0.561 | 0.24961 | -0.031 | -2.247
-12.5 | -0.532 | 0.21359 | -0.029 | -2.489
-12 | -0.503 | 0.20401 | -0.029 | -2.467
-11.5 | -0.475 | 0.20539 | -0.029 | -2.313
-11 | -0.446 | 0.17813 | -0.027 | -2.505
-10.5 | -0.418 | 0.15345 | -0.027 | -2.723
-10 | -0.595 | 0.09471 | -0.029 | -6.286
-9.5 | -0.61 | 0.08326 | -0.031 | -7.321
-9 | -0.592 | 0.07426 | -0.032 | -7.977
-8.5 | -0.561 | 0.06761 | -0.033 | -8.303
-8 | -0.522 | 0.06199 | -0.034 | -8.417
-7.5 | -0.477 | 0.05735 | -0.035 | -8.32
-7 | -0.429 | 0.05315 | -0.038 | -8.071
-6.5 | -0.435 | 0.02689 | -0.068 | -16.163
-6 | -0.374 | 0.02532 | -0.069 | -14.763
-5.5 | -0.311 | 0.02397 | -0.07 | -12.973
-5 | -0.243 | 0.02191 | -0.07 | -11.082
-4.5 | -0.178 | 0.02124 | -0.07 | -8.377
-4 | -0.113 | 0.02061 | -0.071 | -5.468
-3.5 | -0.047 | 0.02008 | -0.072 | -2.328
-3 | 0.02 | 0.01958 | -0.073 | 1.006
-2.5 | 0.087 | 0.01918 | -0.074 | 4.529
-2 | 0.154 | 0.01892 | -0.075 | 8.152
-1.5 | 0.222 | 0.01866 | -0.075 | 11.907
-1 | 0.29 | 0.01855 | -0.076 | 15.649
-0.5 | 0.359 | 0.01851 | -0.077 | 19.394
0 | 0.436 | 0.0175 | -0.078 | 24.91
0.5 | 0.504 | 0.01784 | -0.079 | 28.277
1 | 0.572 | 0.01826 | -0.08 | 31.353
1.5 | 0.64 | 0.01872 | -0.08 | 34.193
2 | 0.706 | 0.01928 | -0.081 | 36.63
2.5 | 0.768 | 0.01916 | -0.082 | 40.071
3 | 0.833 | 0.02064 | -0.086 | 40.333
3.5 | 0.896 | 0.0215 | -0.086 | 41.705
4 | 0.96 | 0.02246 | -0.087 | 42.73
4.5 | 1.022 | 0.02351 | -0.087 | 43.471
5 | 1.083 | 0.02466 | -0.087 | 43.937
5.5 | 1.142 | 0.02599 | -0.088 | 43.929
6 | 1.198 | 0.02753 | -0.088 | 43.522
6.5 | 1.252 | 0.02916 | -0.088 | 42.939
7 | 1.302 | 0.031 | -0.089 | 42.002
7.5 | 1.349 | 0.03307 | -0.089 | 40.79
8 | 1.399 | 0.04265 | -0.091 | 32.805
8.5 | 1.427 | 0.04621 | -0.091 | 30.889
9 | 1.436 | 0.05021 | -0.091 | 28.605
9.5 | 1.234 | 0.07998 | -0.045 | 15.434
10 | 1.18 | 0.09056 | -0.04 | 13.036
10.5 | 0.854 | 0.12009 | -0.033 | 7.111
11 | 0.793 | 0.18267 | -0.038 | 4.34
11.5 | 0.82 | 0.18742 | -0.039 | 4.376
12 | 0.848 | 0.21938 | -0.044 | 3.867
12.5 | 0.875 | 0.22143 | -0.044 | 3.954
13 | 0.904 | 0.23631 | -0.049 | 3.827
13.5 | 0.931 | 0.24064 | -0.049 | 3.87
14 | 0.959 | 0.25001 | -0.05 | 3.834

## 16. Re 100k Mach 0.50 (2)
BIGFOIL.COM POLAR EXPORT
NACA63-418 a=0.8
NACA63-418 a=0.8 |  |  |  | Cl Max: | 1.0767 | at alpha= | 12.5 | deg
XFOIL ncrit=9 |  |  |  | L/D Max: | 13.4948 | at alpha= | 11.5 | deg
Re: | 100000 |  |  | Cd Min: | 0.24111 | at alpha= | -20 | deg
Mach: | 0.5 |  |  | Cl=0 at alpha= | 0.18116 | deg
|  |  |  | @ Cl=0.1, Cd= | 0.046702
|  |  |  | @ Cl=0.4, Cd= | 0.061113
|  |  |  | @ Cl=0.6, Cd= | 0.069414
alpha (deg) | Cl | Cd | Cm | Cl/Cd
-20 | -0.5413 | 0.24111 | 0.0028 | -2.245
-19.5 | -0.5273 | 0.23652 | -0.0041 | -2.2294
-19 | -0.5008 | 0.2265 | -0.0082 | -2.211
-18.5 | -0.4736 | 0.21868 | -0.0121 | -2.1657
-18 | -0.4689 | 0.21491 | -0.0197 | -2.1818
-17.5 | -0.4284 | 0.20355 | -0.0214 | -2.1046
-17 | -0.4312 | 0.2019 | -0.0292 | -2.1357
-16.5 | -0.3875 | 0.18904 | -0.0308 | -2.0498
-16 | -0.3708 | 0.18312 | -0.0356 | -2.0249
-15.5 | -0.349 | 0.17508 | -0.0396 | -1.9934
-15 | -0.3246 | 0.16814 | -0.0429 | -1.9305
-14 | -0.2881 | 0.15464 | -0.0497 | -1.863
-13.5 | -0.2932 | 0.14931 | -0.054 | -1.9637
-13 | -0.2712 | 0.14329 | -0.0527 | -1.8927
-12.5 | -0.2909 | 0.14122 | -0.0493 | -2.0599
-12 | -0.3562 | 0.12965 | -0.0529 | -2.7474
-11.5 | -0.3534 | 0.12512 | -0.0502 | -2.8245
-11 | -0.333 | 0.11271 | -0.0615 | -2.9545
-10.5 | -0.3804 | 0.09075 | -0.0803 | -4.1917
-10 | -0.4131 | 0.07416 | -0.0955 | -5.5704
-9.5 | -0.4479 | 0.06074 | -0.1089 | -7.3741
-9 | -0.4465 | 0.05225 | -0.1171 | -8.5455
-8.5 | -0.463 | 0.0457 | -0.1202 | -10.1313
-8 | -0.4814 | 0.04169 | -0.1171 | -11.5471
-7.5 | -0.464 | 0.03858 | -0.1135 | -12.027
-7 | -0.4395 | 0.03614 | -0.109 | -12.161
-6.5 | -0.4187 | 0.03431 | -0.1032 | -12.2034
-6 | -0.4119 | 0.03276 | -0.0958 | -12.5733
-5.5 | -0.4167 | 0.03106 | -0.0877 | -13.416
-5 | -0.4043 | 0.03044 | -0.0806 | -13.2819
-4.5 | -0.3613 | 0.03263 | -0.0741 | -11.0726
-4 | -0.2684 | 0.03577 | -0.0712 | -7.5035
-3.5 | -0.2447 | 0.03723 | -0.0639 | -6.5727
-3 | -0.22 | 0.03924 | -0.0552 | -5.6065
-2.5 | -0.1971 | 0.04063 | -0.0483 | -4.8511
-2 | -0.1195 | 0.04093 | -0.048 | -2.9196
-1.5 | -0.1144 | 0.0418 | -0.0414 | -2.7368
-1 | -0.0921 | 0.0426 | -0.0375 | -2.162
-0.5 | -0.047 | 0.04317 | -0.0365 | -1.0887
0.5 | 0.022 | 0.0452 | -0.0328 | 0.48673
1 | 0.0734 | 0.04602 | -0.0326 | 1.595
1.5 | 0.1167 | 0.04713 | -0.0323 | 2.4761
2 | 0.1444 | 0.04907 | -0.0315 | 2.9427
2.5 | 0.1914 | 0.05059 | -0.0319 | 3.7834
3 | 0.2472 | 0.05159 | -0.0319 | 4.7916
3.5 | 0.2717 | 0.05383 | -0.0303 | 5.0474
4 | 0.3043 | 0.05595 | -0.0294 | 5.4388
4.5 | 0.3407 | 0.05798 | -0.0286 | 5.8762
5 | 0.3787 | 0.06 | -0.0278 | 6.3117
5.5 | 0.4185 | 0.06208 | -0.0272 | 6.7413
6 | 0.4539 | 0.0641 | -0.0258 | 7.0811
6.5 | 0.4903 | 0.06618 | -0.0247 | 7.4086
7 | 0.5486 | 0.06818 | -0.0274 | 8.0463
7.5 | 0.6215 | 0.06993 | -0.0308 | 8.8875
8 | 0.6484 | 0.07444 | -0.0331 | 8.7104
8.5 | 0.7163 | 0.07548 | -0.0342 | 9.4899
9 | 0.7448 | 0.07942 | -0.035 | 9.378
9.5 | 0.8228 | 0.07802 | -0.0334 | 10.546
10 | 0.8461 | 0.08199 | -0.0332 | 10.3196
10.5 | 0.8779 | 0.08499 | -0.0324 | 10.3295
11 | 0.9314 | 0.08468 | -0.0297 | 10.9991
11.5 | 1.0391 | 0.077 | -0.0224 | 13.4948
12 | 1.0713 | 0.07988 | -0.0202 | 13.4114
12.5 | 1.0767 | 0.08668 | -0.0205 | 12.4216
13 | 1.0541 | 0.09793 | -0.0243 | 10.7638
13.5 | 0.979 | 0.11855 | -0.0361 | 8.2581
14 | 0.9485 | 0.134 | -0.0447 | 7.0784
14.5 | 0.9125 | 0.15294 | -0.0563 | 5.9664
15 | 0.901 | 0.16794 | -0.0653 | 5.365
15.5 | 0.9042 | 0.18 | -0.0723 | 5.0233
16 | 0.9152 | 0.19082 | -0.0782 | 4.7961
16.5 | 0.9158 | 0.20456 | -0.087 | 4.4769
17 | 0.9267 | 0.21623 | -0.0939 | 4.2857
17.5 | 0.9416 | 0.22716 | -0.1003 | 4.1451

## 17. Re 250k Mach 0.00 (1)
BIGFOIL.COM POLAR EXPORT
NACA63-418 a=0.8
NACA63-418 a=0.8 |  |  |  | Cl Max: | 1.632 | at alpha= | 14 | deg
JavaFoil+Calcfoil stall+Eppler ext transition |  |  |  | L/D Max: | 76.686 | at alpha= | 7.5 | deg
Re: | 250000 |  |  | Cd Min: | 0.0098 | at alpha= | -1 | deg
Mach: | 0 |  |  | Cl=0 at alpha= | -3.1452 | deg
|  |  |  | @ Cl=0.1, Cd= | 0.010326
|  |  |  | @ Cl=0.4, Cd= | 0.010865
|  |  |  | @ Cl=0.6, Cd= | 0.011483
alpha (deg) | Cl | Cd | Cm | Cl/Cd
-20 | -0.958 | 0.19488 | -0.021 | -4.915
-19.5 | -0.968 | 0.18282 | -0.021 | -5.294
-19 | -0.977 | 0.17454 | -0.022 | -5.595
-18.5 | -0.983 | 0.1656 | -0.022 | -5.934
-18 | -0.986 | 0.15856 | -0.022 | -6.222
-17.5 | -0.988 | 0.14978 | -0.023 | -6.594
-17 | -0.986 | 0.14139 | -0.023 | -6.977
-16.5 | -0.983 | 0.13483 | -0.024 | -7.288
-16 | -0.975 | 0.12841 | -0.024 | -7.593
-15.5 | -0.965 | 0.12106 | -0.025 | -7.969
-15 | -0.952 | 0.11433 | -0.026 | -8.326
-14.5 | -0.935 | 0.10847 | -0.026 | -8.619
-14 | -0.916 | 0.1018 | -0.027 | -8.999
-13.5 | -0.893 | 0.09546 | -0.028 | -9.356
-13 | -0.866 | 0.09025 | -0.029 | -9.594
-12.5 | -0.834 | 0.08516 | -0.029 | -9.797
-12 | -0.808 | 0.07746 | -0.034 | -10.428
-11.5 | -0.773 | 0.07213 | -0.035 | -10.721
-11 | -0.827 | 0.03121 | -0.054 | -26.486
-10.5 | -0.79 | 0.02765 | -0.055 | -28.587
-10 | -0.749 | 0.02523 | -0.056 | -29.67
-9.5 | -0.703 | 0.02366 | -0.057 | -29.692
-9 | -0.655 | 0.02216 | -0.058 | -29.548
-8.5 | -0.605 | 0.02085 | -0.059 | -29.019
-8 | -0.553 | 0.01971 | -0.06 | -28.077
-7.5 | -0.501 | 0.01865 | -0.061 | -26.842
-7 | -0.446 | 0.0177 | -0.062 | -25.222
-6.5 | -0.391 | 0.01683 | -0.062 | -23.246
-6 | -0.335 | 0.01602 | -0.063 | -20.893
-5.5 | -0.282 | 0.01158 | -0.065 | -24.364
-5 | -0.229 | 0.01063 | -0.068 | -21.496
-4.5 | -0.167 | 0.01051 | -0.069 | -15.912
-4 | -0.106 | 0.01041 | -0.069 | -10.141
-3.5 | -0.044 | 0.01035 | -0.07 | -4.219
-3 | 0.018 | 0.01026 | -0.071 | 1.787
-2.5 | 0.081 | 0.01032 | -0.071 | 7.806
-2 | 0.143 | 0.01034 | -0.072 | 13.803
-1.5 | 0.205 | 0.01038 | -0.073 | 19.737
-1 | 0.267 | 0.0098 | -0.073 | 27.256
-0.5 | 0.329 | 0.01066 | -0.073 | 30.882
0 | 0.387 | 0.01083 | -0.074 | 35.698
0.5 | 0.447 | 0.01099 | -0.074 | 40.714
1 | 0.508 | 0.01114 | -0.075 | 45.578
1.5 | 0.568 | 0.01136 | -0.075 | 49.995
2 | 0.628 | 0.01159 | -0.076 | 54.187
2.5 | 0.685 | 0.01182 | -0.076 | 57.961
3 | 0.744 | 0.0121 | -0.077 | 61.477
3.5 | 0.803 | 0.01239 | -0.077 | 64.803
4 | 0.861 | 0.01275 | -0.078 | 67.547
4.5 | 0.919 | 0.01308 | -0.078 | 70.268
5 | 0.976 | 0.01349 | -0.079 | 72.359
5.5 | 1.032 | 0.01394 | -0.079 | 74.043
6 | 1.088 | 0.01446 | -0.08 | 75.242
6.5 | 1.141 | 0.01498 | -0.08 | 76.175
7 | 1.194 | 0.01561 | -0.081 | 76.501
7.5 | 1.246 | 0.01624 | -0.081 | 76.686
8 | 1.295 | 0.01703 | -0.082 | 76.084
8.5 | 1.344 | 0.01796 | -0.082 | 74.83
9 | 1.379 | 0.02707 | -0.082 | 50.943
9.5 | 1.42 | 0.02858 | -0.082 | 49.67
10 | 1.458 | 0.03022 | -0.082 | 48.237
10.5 | 1.494 | 0.03192 | -0.083 | 46.784
11 | 1.526 | 0.03394 | -0.083 | 44.962
11.5 | 1.555 | 0.03579 | -0.083 | 43.459
12 | 1.581 | 0.03786 | -0.083 | 41.759
12.5 | 1.6 | 0.04038 | -0.083 | 39.621
13 | 1.615 | 0.04293 | -0.083 | 37.612
13.5 | 1.626 | 0.04569 | -0.083 | 35.58
14 | 1.632 | 0.04888 | -0.084 | 33.376
14.5 | 1.632 | 0.05261 | -0.083 | 31.022
15 | 1.628 | 0.05682 | -0.083 | 28.649
15.5 | 1.615 | 0.0619 | -0.083 | 26.088
16 | 1.593 | 0.06846 | -0.082 | 23.269
16.5 | 1.557 | 0.07912 | -0.08 | 19.675
17 | 1.468 | 0.11074 | -0.071 | 13.256
17.5 | 1.378 | 0.14937 | -0.051 | 9.225
18 | 1.355 | 0.15791 | -0.049 | 8.578
18.5 | 1.331 | 0.16624 | -0.049 | 8.009
19 | 1.304 | 0.17701 | -0.047 | 7.364

## 18. Re 250k Mach 0.00 (2)
BIGFOIL.COM POLAR EXPORT
NACA63-418 a=0.8
NACA63-418 a=0.8 |  |  |  | Cl Max: | 1.3476 | at alpha= | 19.5 | deg
XFOIL ncrit=9 |  |  |  | L/D Max: | 78.3124 | at alpha= | 9 | deg
Re: | 250000 |  |  | Cd Min: | 0.19005 | at alpha= | -18.5 | deg
Mach: | 0 |  |  | Cl=0 at alpha= | -3.0721 | deg
|  |  |  | @ Cl=0.1, Cd= | 0.013332
|  |  |  | @ Cl=0.4, Cd= | 0.013521
|  |  |  | @ Cl=0.6, Cd= | 0.013952
alpha (deg) | Cl | Cd | Cm | Cl/Cd
-18.5 | -0.5067 | 0.19005 | -0.0168 | -2.6661
-18 | -0.47 | 0.1842 | -0.0165 | -2.5516
-17.5 | -0.4493 | 0.17873 | -0.0193 | -2.5138
-17 | -0.4591 | 0.16821 | -0.0271 | -2.7293
-16.5 | -0.4279 | 0.16376 | -0.0278 | -2.613
-16 | -0.7117 | 0.08562 | -0.0713 | -8.3123
-15.5 | -0.7686 | 0.07162 | -0.0802 | -10.7316
-15 | -0.8108 | 0.06114 | -0.0853 | -13.2614
-14.5 | -0.8424 | 0.0532 | -0.0883 | -15.8346
-14 | -0.8626 | 0.04726 | -0.0892 | -18.2522
-13.5 | -0.8809 | 0.04268 | -0.0863 | -20.6396
-13 | -0.8666 | 0.03916 | -0.085 | -22.1297
-12.5 | -0.8114 | 0.03556 | -0.0907 | -22.8178
-12 | -0.7525 | 0.03206 | -0.096 | -23.4716
-11.5 | -0.6946 | 0.02928 | -0.1 | -23.7227
-11 | -0.6382 | 0.02696 | -0.1011 | -23.6721
-10.5 | -0.6076 | 0.02548 | -0.099 | -23.8462
-10 | -0.5836 | 0.02413 | -0.0951 | -24.1857
-9.5 | -0.5657 | 0.0225 | -0.0908 | -25.1422
-9 | -0.5441 | 0.0214 | -0.0867 | -25.4252
-8.5 | -0.5196 | 0.0199 | -0.0832 | -26.1106
-8 | -0.4879 | 0.01851 | -0.0808 | -26.3587
-7.5 | -0.4532 | 0.01703 | -0.0788 | -26.6119
-7 | -0.4157 | 0.01541 | -0.0774 | -26.976
-6.5 | -0.3756 | 0.01371 | -0.0763 | -27.3961
-6 | -0.3273 | 0.01289 | -0.0758 | -25.3918
-5.5 | -0.2733 | 0.01274 | -0.0756 | -21.4521
-5 | -0.2176 | 0.01273 | -0.0752 | -17.0935
-4.5 | -0.1617 | 0.0129 | -0.0751 | -12.5349
-4 | -0.1053 | 0.01299 | -0.0751 | -8.1062
-3.5 | -0.0481 | 0.01306 | -0.075 | -3.683
-3 | 0.0081 | 0.01324 | -0.0749 | 0.61178
-2.5 | 0.0651 | 0.01332 | -0.0751 | 4.8874
-2 | 0.1227 | 0.01334 | -0.0753 | 9.1979
-1.5 | 0.1792 | 0.01338 | -0.0754 | 13.3931
-1 | 0.237 | 0.01339 | -0.076 | 17.6998
-0.5 | 0.294 | 0.01341 | -0.0762 | 21.9239
0 | 0.3509 | 0.01347 | -0.0766 | 26.0505
0.5 | 0.4091 | 0.01353 | -0.0771 | 30.2365
1 | 0.4647 | 0.01364 | -0.0773 | 34.0689
1.5 | 0.5232 | 0.01375 | -0.0779 | 38.0509
2 | 0.5781 | 0.01389 | -0.0779 | 41.6199
2.5 | 0.6349 | 0.01405 | -0.0783 | 45.1886
3 | 0.6912 | 0.01422 | -0.0786 | 48.6076
3.5 | 0.7457 | 0.01444 | -0.0785 | 51.6413
4 | 0.8029 | 0.01458 | -0.0789 | 55.0686
4.5 | 0.856 | 0.0148 | -0.0787 | 57.8378
5 | 0.91 | 0.01499 | -0.0784 | 60.7071
5.5 | 0.9648 | 0.01509 | -0.0783 | 63.9364
6 | 1.0154 | 0.01513 | -0.0774 | 67.1117
6.5 | 1.0648 | 0.01519 | -0.0764 | 70.0987
7 | 1.1126 | 0.01532 | -0.0751 | 72.624
7.5 | 1.1577 | 0.01544 | -0.0734 | 74.9806
8 | 1.1956 | 0.0155 | -0.0703 | 77.1355
8.5 | 1.2245 | 0.01568 | -0.0658 | 78.0931
9 | 1.2483 | 0.01594 | -0.0606 | 78.3124
9.5 | 1.2679 | 0.01712 | -0.0563 | 74.0596
10 | 1.2744 | 0.01909 | -0.0509 | 66.7575
10.5 | 1.2697 | 0.0221 | -0.0451 | 57.4525
11 | 1.2611 | 0.02596 | -0.0401 | 48.5786
11.5 | 1.2527 | 0.03038 | -0.0363 | 41.2344
12 | 1.2471 | 0.03511 | -0.0334 | 35.5198
12.5 | 1.2425 | 0.04021 | -0.0314 | 30.9003
13 | 1.2385 | 0.0457 | -0.03 | 27.1007
13.5 | 1.2332 | 0.05167 | -0.0291 | 23.8668
14 | 1.2315 | 0.05759 | -0.0288 | 21.3839
14.5 | 1.2377 | 0.0629 | -0.0288 | 19.6773
15 | 1.2436 | 0.06835 | -0.0289 | 18.1946
15.5 | 1.2488 | 0.07389 | -0.0292 | 16.9008
16 | 1.2613 | 0.07882 | -0.0297 | 16.0023
16.5 | 1.2731 | 0.08377 | -0.0303 | 15.1976
17 | 1.2864 | 0.0886 | -0.0308 | 14.5192
17.5 | 1.2991 | 0.09368 | -0.0318 | 13.8674
18 | 1.3197 | 0.09724 | -0.0318 | 13.5716
18.5 | 1.3253 | 0.10361 | -0.0337 | 12.7912
19 | 1.331 | 0.10998 | -0.0359 | 12.1022
19.5 | 1.3476 | 0.11429 | -0.0371 | 11.7911
20 | 1.3459 | 0.12188 | -0.0401 | 11.0428

## 19. Re 250k Mach 0.10 (1)
BIGFOIL.COM POLAR EXPORT
NACA63-418 a=0.8
NACA63-418 a=0.8 |  |  |  | Cl Max: | 1.623 | at alpha= | 14 | deg
JavaFoil+Calcfoil stall+Eppler ext transition |  |  |  | L/D Max: | 76.219 | at alpha= | 7 | deg
Re: | 250000 |  |  | Cd Min: | 0.00987 | at alpha= | -1 | deg
Mach: | 0.1 |  |  | Cl=0 at alpha= | -3.1452 | deg
|  |  |  | @ Cl=0.1, Cd= | 0.010351
|  |  |  | @ Cl=0.4, Cd= | 0.010897
|  |  |  | @ Cl=0.6, Cd= | 0.011521
alpha (deg) | Cl | Cd | Cm | Cl/Cd
-20 | -0.925 | 0.20096 | -0.024 | -4.604
-19.5 | -0.939 | 0.18753 | -0.024 | -5.009
-19 | -0.948 | 0.17969 | -0.022 | -5.275
-18.5 | -0.958 | 0.16903 | -0.022 | -5.666
-18 | -0.964 | 0.16192 | -0.022 | -5.956
-17.5 | -0.969 | 0.15135 | -0.023 | -6.403
-17 | -0.97 | 0.1428 | -0.023 | -6.796
-16.5 | -0.969 | 0.1359 | -0.024 | -7.132
-16 | -0.965 | 0.12884 | -0.025 | -7.489
-15.5 | -0.956 | 0.12391 | -0.025 | -7.718
-15 | -0.945 | 0.116 | -0.026 | -8.148
-14.5 | -0.93 | 0.10949 | -0.026 | -8.494
-14 | -0.913 | 0.10291 | -0.027 | -8.869
-13.5 | -0.891 | 0.09631 | -0.028 | -9.252
-13 | -0.865 | 0.09101 | -0.028 | -9.503
-12.5 | -0.836 | 0.08483 | -0.03 | -9.855
-12 | -0.804 | 0.07978 | -0.032 | -10.079
-11.5 | -0.768 | 0.07514 | -0.032 | -10.228
-11 | -0.816 | 0.03526 | -0.053 | -23.139
-10.5 | -0.79 | 0.0283 | -0.055 | -27.925
-10 | -0.75 | 0.02557 | -0.056 | -29.342
-9.5 | -0.705 | 0.02378 | -0.057 | -29.633
-9 | -0.657 | 0.02245 | -0.058 | -29.248
-8.5 | -0.607 | 0.02104 | -0.059 | -28.849
-8 | -0.555 | 0.01989 | -0.06 | -27.926
-7.5 | -0.502 | 0.01881 | -0.061 | -26.714
-7 | -0.448 | 0.01782 | -0.062 | -25.147
-6.5 | -0.393 | 0.01694 | -0.063 | -23.185
-6 | -0.336 | 0.01615 | -0.064 | -20.818
-5.5 | -0.282 | 0.01178 | -0.066 | -23.979
-5 | -0.23 | 0.01065 | -0.068 | -21.574
-4.5 | -0.168 | 0.01052 | -0.069 | -15.969
-4 | -0.106 | 0.0104 | -0.07 | -10.193
-3.5 | -0.044 | 0.01036 | -0.07 | -4.236
-3 | 0.018 | 0.01031 | -0.071 | 1.788
-2.5 | 0.081 | 0.01033 | -0.072 | 7.84
-2 | 0.143 | 0.0104 | -0.072 | 13.802
-1.5 | 0.206 | 0.01017 | -0.073 | 20.25
-1 | 0.268 | 0.00987 | -0.073 | 27.197
-0.5 | 0.331 | 0.01068 | -0.074 | 30.99
0 | 0.389 | 0.01087 | -0.074 | 35.731
0.5 | 0.449 | 0.01102 | -0.075 | 40.774
1 | 0.51 | 0.01118 | -0.075 | 45.639
1.5 | 0.571 | 0.01141 | -0.076 | 50.037
2 | 0.631 | 0.01164 | -0.076 | 54.22
2.5 | 0.688 | 0.01187 | -0.077 | 57.957
3 | 0.747 | 0.01216 | -0.077 | 61.468
3.5 | 0.807 | 0.01245 | -0.078 | 64.757
4 | 0.865 | 0.01282 | -0.078 | 67.484
4.5 | 0.923 | 0.01315 | -0.079 | 70.193
5 | 0.981 | 0.01361 | -0.079 | 72.069
5.5 | 1.037 | 0.01404 | -0.08 | 73.87
6 | 1.092 | 0.01456 | -0.08 | 75.036
6.5 | 1.147 | 0.01511 | -0.081 | 75.888
7 | 1.199 | 0.01573 | -0.081 | 76.219
7.5 | 1.251 | 0.01641 | -0.082 | 76.213
8 | 1.301 | 0.01719 | -0.082 | 75.666
8.5 | 1.349 | 0.01814 | -0.082 | 74.357
9 | 1.383 | 0.02739 | -0.082 | 50.507
9.5 | 1.424 | 0.02894 | -0.082 | 49.195
10 | 1.462 | 0.03058 | -0.083 | 47.792
10.5 | 1.497 | 0.03235 | -0.083 | 46.266
11 | 1.528 | 0.03442 | -0.083 | 44.39
11.5 | 1.557 | 0.03638 | -0.083 | 42.792
12 | 1.581 | 0.0386 | -0.083 | 40.963
12.5 | 1.598 | 0.04105 | -0.084 | 38.934
13 | 1.611 | 0.04372 | -0.084 | 36.862
13.5 | 1.62 | 0.04681 | -0.084 | 34.605
14 | 1.623 | 0.05014 | -0.084 | 32.369
14.5 | 1.621 | 0.0539 | -0.084 | 30.065
15 | 1.611 | 0.05876 | -0.083 | 27.421
15.5 | 1.591 | 0.06503 | -0.083 | 24.465
16 | 1.565 | 0.07232 | -0.082 | 21.642
16.5 | 1.417 | 0.1248 | -0.062 | 11.351
17 | 1.378 | 0.14038 | -0.055 | 9.818
17.5 | 1.347 | 0.15211 | -0.05 | 8.856
18 | 1.321 | 0.16051 | -0.049 | 8.231
18.5 | 1.29 | 0.17003 | -0.045 | 7.587
19 | 1.26 | 0.18244 | -0.044 | 6.904

## 20. Re 250k Mach 0.10 (2)
BIGFOIL.COM POLAR EXPORT
NACA63-418 a=0.8
NACA63-418 a=0.8 |  |  |  | Cl Max: | 1.3435 | at alpha= | 19.5 | deg
XFOIL ncrit=9 |  |  |  | L/D Max: | 77.4653 | at alpha= | 8.5 | deg
Re: | 250000 |  |  | Cd Min: | 0.18491 | at alpha= | -18 | deg
Mach: | 0.1 |  |  | Cl=0 at alpha= | -3.0695 | deg
|  |  |  | @ Cl=0.1, Cd= | 0.013398
|  |  |  | @ Cl=0.4, Cd= | 0.0136
|  |  |  | @ Cl=0.6, Cd= | 0.014013
alpha (deg) | Cl | Cd | Cm | Cl/Cd
-18 | -0.4693 | 0.18491 | -0.0165 | -2.538
-17.5 | -0.4483 | 0.17941 | -0.0193 | -2.4987
-17 | -0.4579 | 0.16901 | -0.0271 | -2.7093
-16.5 | -0.4261 | 0.16449 | -0.0278 | -2.5904
-16 | -0.4429 | 0.15416 | -0.037 | -2.873
-15.5 | -0.7391 | 0.07598 | -0.0785 | -9.7276
-15 | -0.7828 | 0.06479 | -0.0847 | -12.0821
-14.5 | -0.8183 | 0.05601 | -0.0885 | -14.6099
-14 | -0.8427 | 0.04939 | -0.0902 | -17.0622
-13.5 | -0.8529 | 0.04363 | -0.0893 | -19.5485
-13 | -0.8583 | 0.04067 | -0.0857 | -21.104
-12.5 | -0.8065 | 0.03672 | -0.0916 | -21.9635
-12 | -0.75 | 0.03289 | -0.0971 | -22.8033
-11.5 | -0.693 | 0.02986 | -0.1012 | -23.2083
-11 | -0.6375 | 0.02743 | -0.1022 | -23.241
-10.5 | -0.6066 | 0.02589 | -0.1001 | -23.4299
-10 | -0.5826 | 0.02455 | -0.0963 | -23.7312
-9.5 | -0.5618 | 0.02282 | -0.0922 | -24.6188
-9 | -0.543 | 0.02165 | -0.0879 | -25.0808
-8.5 | -0.5195 | 0.02015 | -0.0842 | -25.7816
-8 | -0.4886 | 0.01873 | -0.0816 | -26.0865
-7.5 | -0.454 | 0.01727 | -0.0796 | -26.2884
-6.5 | -0.377 | 0.01392 | -0.0769 | -27.0833
-6 | -0.3296 | 0.01295 | -0.0763 | -25.4517
-5.5 | -0.2753 | 0.01278 | -0.076 | -21.5415
-5 | -0.2194 | 0.01278 | -0.0757 | -17.1674
-4.5 | -0.163 | 0.01294 | -0.0756 | -12.5966
-4 | -0.1063 | 0.01304 | -0.0755 | -8.1518
-3.5 | -0.0489 | 0.01311 | -0.0754 | -3.73
-3 | 0.0079 | 0.01328 | -0.0753 | 0.59488
-2.5 | 0.0651 | 0.01338 | -0.0755 | 4.8655
-2 | 0.1232 | 0.01341 | -0.0756 | 9.1872
-1.5 | 0.18 | 0.01343 | -0.0758 | 13.4028
-1 | 0.2379 | 0.01346 | -0.0763 | 17.6746
-0.5 | 0.2955 | 0.01347 | -0.0765 | 21.9376
0 | 0.3526 | 0.01353 | -0.077 | 26.0606
1 | 0.4671 | 0.0137 | -0.0776 | 34.0949
1.5 | 0.5254 | 0.01384 | -0.0782 | 37.9624
2 | 0.5813 | 0.01395 | -0.0782 | 41.6703
2.5 | 0.6379 | 0.01414 | -0.0786 | 45.1132
3 | 0.6951 | 0.0143 | -0.0789 | 48.6084
3.5 | 0.7494 | 0.01453 | -0.0788 | 51.576
4 | 0.808 | 0.01469 | -0.0793 | 55.0034
4.5 | 0.8606 | 0.01489 | -0.0789 | 57.7972
5 | 0.9142 | 0.0151 | -0.0785 | 60.543
5.5 | 0.9706 | 0.01522 | -0.0785 | 63.7714
6 | 1.0218 | 0.01524 | -0.0777 | 67.0472
6.5 | 1.0713 | 0.01531 | -0.0765 | 69.9739
7 | 1.1189 | 0.01544 | -0.0751 | 72.4676
7.5 | 1.164 | 0.01556 | -0.0733 | 74.8072
8 | 1.1993 | 0.01565 | -0.0697 | 76.6326
8.5 | 1.2286 | 0.01586 | -0.0651 | 77.4653
9 | 1.2484 | 0.01615 | -0.0592 | 77.3003
9.5 | 1.2674 | 0.01744 | -0.055 | 72.672
10 | 1.2723 | 0.01958 | -0.0495 | 64.9796
10.5 | 1.265 | 0.02286 | -0.0436 | 55.3368
11 | 1.2553 | 0.02694 | -0.0388 | 46.5961
11.5 | 1.2473 | 0.03149 | -0.0352 | 39.6094
12 | 1.2403 | 0.03648 | -0.0325 | 33.9995
12.5 | 1.2353 | 0.04177 | -0.0307 | 29.5739
13 | 1.2317 | 0.04736 | -0.0294 | 26.0072
13.5 | 1.2267 | 0.05344 | -0.0287 | 22.9547
14 | 1.2275 | 0.05921 | -0.0285 | 20.7313
14.5 | 1.2314 | 0.06484 | -0.0285 | 18.9914
15 | 1.2393 | 0.07018 | -0.0287 | 17.6589
15.5 | 1.2457 | 0.07567 | -0.0291 | 16.4623
16 | 1.258 | 0.08071 | -0.0296 | 15.5867
16.5 | 1.2727 | 0.0851 | -0.0296 | 14.9553
17 | 1.2833 | 0.09065 | -0.0308 | 14.1566
17.5 | 1.2964 | 0.09573 | -0.0318 | 13.5423
18 | 1.3136 | 0.09997 | -0.0321 | 13.1399
18.5 | 1.3184 | 0.10659 | -0.0341 | 12.3689
19 | 1.3236 | 0.11312 | -0.0366 | 11.7008
19.5 | 1.3435 | 0.11688 | -0.0371 | 11.4947
20 | 1.329 | 0.12696 | -0.0421 | 10.4679

## 21. Re 250k Mach 0.25 (1)
BIGFOIL.COM POLAR EXPORT
NACA63-418 a=0.8
NACA63-418 a=0.8 |  |  |  | Cl Max: | 1.577 | at alpha= | 12.5 | deg
JavaFoil+Calcfoil stall+Eppler ext transition |  |  |  | L/D Max: | 74.398 | at alpha= | 6.5 | deg
Re: | 250000 |  |  | Cd Min: | 0.00996 | at alpha= | -2 | deg
Mach: | 0.25 |  |  | Cl=0 at alpha= | -3.1484 | deg
|  |  |  | @ Cl=0.1, Cd= | 0.010393
|  |  |  | @ Cl=0.4, Cd= | 0.011075
|  |  |  | @ Cl=0.6, Cd= | 0.011746
alpha (deg) | Cl | Cd | Cm | Cl/Cd
-20 | -0.599 | 0.26129 | -0.022 | -2.293
-19.5 | -0.648 | 0.23525 | -0.023 | -2.756
-19 | -0.694 | 0.2183 | -0.023 | -3.179
-18.5 | -0.735 | 0.19887 | -0.024 | -3.698
-18 | -0.773 | 0.18475 | -0.025 | -4.184
-17.5 | -0.806 | 0.17257 | -0.025 | -4.67
-17 | -0.831 | 0.16176 | -0.023 | -5.139
-16.5 | -0.853 | 0.1519 | -0.023 | -5.618
-16 | -0.871 | 0.14139 | -0.024 | -6.158
-15.5 | -0.882 | 0.13255 | -0.025 | -6.653
-15 | -0.888 | 0.12463 | -0.025 | -7.123
-14.5 | -0.888 | 0.11563 | -0.026 | -7.675
-14 | -0.882 | 0.10833 | -0.026 | -8.143
-13.5 | -0.871 | 0.10188 | -0.027 | -8.552
-13 | -0.854 | 0.09553 | -0.029 | -8.936
-12.5 | -0.829 | 0.08903 | -0.029 | -9.307
-12 | -0.801 | 0.08348 | -0.03 | -9.595
-11.5 | -0.77 | 0.07798 | -0.031 | -9.874
-11 | -0.735 | 0.07352 | -0.031 | -10.003
-10.5 | -0.708 | 0.06545 | -0.038 | -10.811
-10 | -0.755 | 0.02826 | -0.057 | -26.712
-9.5 | -0.714 | 0.02548 | -0.059 | -28.026
-9 | -0.667 | 0.02383 | -0.06 | -27.986
-8.5 | -0.618 | 0.02226 | -0.061 | -27.757
-8 | -0.566 | 0.02079 | -0.062 | -27.248
-7.5 | -0.513 | 0.01972 | -0.062 | -26.015
-7 | -0.458 | 0.01863 | -0.063 | -24.586
-6.5 | -0.402 | 0.01768 | -0.064 | -22.718
-6 | -0.344 | 0.01678 | -0.065 | -20.493
-5.5 | -0.287 | 0.01261 | -0.066 | -22.725
-5 | -0.227 | 0.01206 | -0.068 | -18.856
-4.5 | -0.17 | 0.01128 | -0.07 | -15.074
-4 | -0.109 | 0.01069 | -0.072 | -10.189
-3.5 | -0.045 | 0.01055 | -0.072 | -4.272
-3 | 0.019 | 0.01051 | -0.073 | 1.802
-2.5 | 0.083 | 0.01055 | -0.074 | 7.888
-2 | 0.147 | 0.00996 | -0.074 | 14.801
-1.5 | 0.212 | 0.01066 | -0.074 | 19.85
-1 | 0.276 | 0.01073 | -0.075 | 25.703
-0.5 | 0.34 | 0.01082 | -0.075 | 31.416
0 | 0.398 | 0.01107 | -0.076 | 35.993
0.5 | 0.461 | 0.01124 | -0.077 | 40.996
1 | 0.523 | 0.01144 | -0.077 | 45.715
1.5 | 0.585 | 0.01169 | -0.078 | 50.068
2 | 0.647 | 0.01192 | -0.078 | 54.288
2.5 | 0.706 | 0.01218 | -0.079 | 57.931
3 | 0.766 | 0.01251 | -0.079 | 61.248
3.5 | 0.827 | 0.01283 | -0.08 | 64.434
4 | 0.887 | 0.01323 | -0.08 | 67.036
4.5 | 0.946 | 0.01361 | -0.081 | 69.554
5 | 1.005 | 0.01407 | -0.081 | 71.426
5.5 | 1.063 | 0.0146 | -0.082 | 72.8
6 | 1.119 | 0.01515 | -0.082 | 73.88
6.5 | 1.174 | 0.01578 | -0.083 | 74.398
7 | 1.227 | 0.0165 | -0.083 | 74.364
7.5 | 1.279 | 0.01727 | -0.084 | 74.051
8 | 1.328 | 0.01817 | -0.084 | 73.086
8.5 | 1.376 | 0.01931 | -0.084 | 71.245
9 | 1.407 | 0.0293 | -0.084 | 48.023
9.5 | 1.445 | 0.03107 | -0.084 | 46.516
10 | 1.479 | 0.03299 | -0.084 | 44.845
10.5 | 1.51 | 0.03513 | -0.085 | 42.975
11 | 1.536 | 0.03738 | -0.085 | 41.089
11.5 | 1.557 | 0.04003 | -0.085 | 38.886
12 | 1.572 | 0.04273 | -0.085 | 36.783
12.5 | 1.577 | 0.04563 | -0.085 | 34.565
13 | 1.575 | 0.04933 | -0.085 | 31.924
13.5 | 1.563 | 0.05375 | -0.085 | 29.08
14 | 1.542 | 0.05914 | -0.084 | 26.073
14.5 | 1.477 | 0.0752 | -0.08 | 19.643
15 | 1.324 | 0.12373 | -0.05 | 10.703
15.5 | 1.288 | 0.1328 | -0.045 | 9.702
16 | 1.247 | 0.14403 | -0.043 | 8.659
16.5 | 1.2 | 0.15303 | -0.041 | 7.842
17 | 1.148 | 0.16337 | -0.042 | 7.026
17.5 | 1.088 | 0.17373 | -0.039 | 6.264

## 22. Re 250k Mach 0.25 (2)
BIGFOIL.COM POLAR EXPORT
NACA63-418 a=0.8
NACA63-418 a=0.8 |  |  |  | Cl Max: | 1.2788 | at alpha= | 17.5 | deg
XFOIL ncrit=9 |  |  |  | L/D Max: | 73.8196 | at alpha= | 8 | deg
Re: | 250000 |  |  | Cd Min: | 0.18305 | at alpha= | -17.5 | deg
Mach: | 0.25 |  |  | Cl=0 at alpha= | -3.0524 | deg
|  |  |  | @ Cl=0.1, Cd= | 0.013733
|  |  |  | @ Cl=0.4, Cd= | 0.013971
|  |  |  | @ Cl=0.6, Cd= | 0.014427
alpha (deg) | Cl | Cd | Cm | Cl/Cd
-17.5 | -0.4437 | 0.18305 | -0.0194 | -2.4239
-17 | -0.4518 | 0.17326 | -0.0275 | -2.6076
-16.5 | -0.4173 | 0.16826 | -0.0281 | -2.4801
-16 | -0.4061 | 0.16119 | -0.0327 | -2.5194
-15.5 | -0.4067 | 0.15153 | -0.0386 | -2.684
-14.5 | -0.4575 | 0.1143 | -0.056 | -4.0026
-14 | -0.6397 | 0.07105 | -0.0828 | -9.0035
-13.5 | -0.6968 | 0.0583 | -0.0905 | -11.952
-13 | -0.7286 | 0.05092 | -0.0928 | -14.3087
-12.5 | -0.7466 | 0.04543 | -0.094 | -16.4341
-12 | -0.7187 | 0.03862 | -0.102 | -18.6095
-11.5 | -0.6767 | 0.03368 | -0.1075 | -20.092
-11 | -0.6315 | 0.0303 | -0.1086 | -20.8416
-10.5 | -0.601 | 0.02838 | -0.1062 | -21.1769
-10 | -0.575 | 0.02667 | -0.1025 | -21.5598
-9.5 | -0.5476 | 0.02488 | -0.0988 | -22.0096
-9 | -0.5256 | 0.02323 | -0.0951 | -22.6259
-8 | -0.4847 | 0.02017 | -0.0869 | -24.0307
-7.5 | -0.455 | 0.0186 | -0.0838 | -24.4624
-7 | -0.4215 | 0.01688 | -0.0816 | -24.9704
-6.5 | -0.3833 | 0.01512 | -0.0801 | -25.3505
-6 | -0.3407 | 0.01347 | -0.0791 | -25.2932
-5.5 | -0.2869 | 0.013 | -0.0784 | -22.0692
-5 | -0.2294 | 0.01301 | -0.0782 | -17.6326
-4.5 | -0.171 | 0.01318 | -0.0777 | -12.9742
-4 | -0.1118 | 0.0133 | -0.0775 | -8.406
-3.5 | -0.053 | 0.01343 | -0.0774 | -3.9464
-3 | 0.0062 | 0.01361 | -0.0773 | 0.45555
-2.5 | 0.0655 | 0.01371 | -0.0772 | 4.7775
-2 | 0.1243 | 0.01375 | -0.0773 | 9.04
-1.5 | 0.1847 | 0.01376 | -0.0778 | 13.423
-1 | 0.2433 | 0.01381 | -0.0779 | 17.6177
-0.5 | 0.3024 | 0.01386 | -0.0783 | 21.8182
0 | 0.3629 | 0.0139 | -0.0789 | 26.1079
0.5 | 0.4205 | 0.01401 | -0.0789 | 30.0143
1 | 0.4819 | 0.01409 | -0.0796 | 34.2016
1.5 | 0.5383 | 0.01425 | -0.0796 | 37.7754
2 | 0.5977 | 0.01442 | -0.0799 | 41.4494
2.5 | 0.656 | 0.0146 | -0.0802 | 44.9315
3 | 0.7128 | 0.01485 | -0.08 | 48
3.5 | 0.7725 | 0.01501 | -0.0804 | 51.4657
4 | 0.8274 | 0.01531 | -0.08 | 54.0431
4.5 | 0.8853 | 0.01549 | -0.0799 | 57.153
5 | 0.9412 | 0.01568 | -0.0794 | 60.0255
5.5 | 0.9945 | 0.01592 | -0.0786 | 62.4686
6 | 1.0472 | 0.01598 | -0.0774 | 65.5319
6.5 | 1.0973 | 0.01606 | -0.0758 | 68.325
7 | 1.1453 | 0.01622 | -0.0738 | 70.6104
7.5 | 1.1888 | 0.01637 | -0.0711 | 72.6206
8 | 1.2195 | 0.01652 | -0.0662 | 73.8196
8.5 | 1.2352 | 0.01686 | -0.0588 | 73.2622
9 | 1.2476 | 0.01764 | -0.0521 | 70.7256
9.5 | 1.2586 | 0.0197 | -0.0475 | 63.8883
10 | 1.2544 | 0.02292 | -0.042 | 54.7295
10.5 | 1.2418 | 0.0273 | -0.037 | 45.4872
11 | 1.2296 | 0.03231 | -0.0332 | 38.0563
11.5 | 1.2188 | 0.03783 | -0.0306 | 32.2178
12 | 1.2123 | 0.04354 | -0.0289 | 27.8434
12.5 | 1.2051 | 0.04975 | -0.0278 | 24.2231
13 | 1.2023 | 0.05592 | -0.0273 | 21.5004
13.5 | 1.2013 | 0.0622 | -0.0272 | 19.3135
14 | 1.2049 | 0.06819 | -0.0274 | 17.6697
14.5 | 1.2103 | 0.0741 | -0.0276 | 16.3333
15 | 1.2187 | 0.07982 | -0.0282 | 15.2681
15.5 | 1.2302 | 0.08523 | -0.0286 | 14.4339
16 | 1.2428 | 0.09057 | -0.0292 | 13.722
16.5 | 1.2552 | 0.09606 | -0.0299 | 13.0668
17 | 1.2632 | 0.10244 | -0.0315 | 12.3311
17.5 | 1.2788 | 0.10737 | -0.0321 | 11.9102
18 | 1.2703 | 0.11675 | -0.036 | 10.8805
18.5 | 1.2608 | 0.12644 | -0.0405 | 9.9715
19 | 1.2505 | 0.13649 | -0.0459 | 9.1618
19.5 | 1.2428 | 0.14615 | -0.0514 | 8.5036
20 | 1.2229 | 0.1584 | -0.0591 | 7.7203

## 23. Re 250k Mach 0.50 (1)
BIGFOIL.COM POLAR EXPORT
NACA63-418 a=0.8
NACA63-418 a=0.8 |  |  |  | Cl Max: | 1.448 | at alpha= | 9 | deg
JavaFoil+Calcfoil stall+Eppler ext transition |  |  |  | L/D Max: | 67.352 | at alpha= | 5.5 | deg
Re: | 250000 |  |  | Cd Min: | 0.01147 | at alpha= | -2 | deg
Mach: | 0.5 |  |  | Cl=0 at alpha= | -3.1471 | deg
|  |  |  | @ Cl=0.1, Cd= | 0.012181
|  |  |  | @ Cl=0.4, Cd= | 0.011825
|  |  |  | @ Cl=0.6, Cd= | 0.012745
alpha (deg) | Cl | Cd | Cm | Cl/Cd
-20 | -0.958 | 0.27681 | -0.032 | -3.463
-19.5 | -0.931 | 0.27346 | -0.032 | -3.404
-19 | -0.901 | 0.2637 | -0.031 | -3.416
-18.5 | -0.873 | 0.26171 | -0.031 | -3.334
-18 | -0.845 | 0.25542 | -0.032 | -3.307
-17.5 | -0.817 | 0.24971 | -0.032 | -3.271
-17 | -0.788 | 0.23533 | -0.032 | -3.348
-16.5 | -0.759 | 0.21937 | -0.031 | -3.46
-16 | -0.731 | 0.21362 | -0.032 | -3.422
-15.5 | -0.703 | 0.21135 | -0.032 | -3.326
-15 | -0.674 | 0.20296 | -0.031 | -3.32
-14.5 | -0.645 | 0.19123 | -0.03 | -3.374
-14 | -0.617 | 0.18359 | -0.031 | -3.361
-13.5 | -0.589 | 0.18009 | -0.031 | -3.271
-13 | -0.561 | 0.18181 | -0.031 | -3.085
-12.5 | -0.532 | 0.16238 | -0.029 | -3.274
-12 | -0.503 | 0.1586 | -0.029 | -3.174
-11.5 | -0.475 | 0.1558 | -0.03 | -3.049
-11 | -0.446 | 0.13614 | -0.027 | -3.278
-10.5 | -0.418 | 0.11901 | -0.028 | -3.512
-10 | -0.596 | 0.0814 | -0.031 | -7.321
-9.5 | -0.61 | 0.07104 | -0.033 | -8.589
-9 | -0.593 | 0.06497 | -0.033 | -9.126
-8.5 | -0.563 | 0.059 | -0.037 | -9.541
-8 | -0.531 | 0.052 | -0.046 | -10.22
-7.5 | -0.551 | 0.02443 | -0.068 | -22.559
-7 | -0.497 | 0.02267 | -0.07 | -21.9
-6.5 | -0.438 | 0.02116 | -0.071 | -20.708
-6 | -0.377 | 0.0199 | -0.072 | -18.925
-5.5 | -0.313 | 0.01877 | -0.073 | -16.692
-5 | -0.249 | 0.01428 | -0.074 | -17.454
-4.5 | -0.183 | 0.01337 | -0.074 | -13.683
-4 | -0.116 | 0.01251 | -0.075 | -9.267
-3.5 | -0.048 | 0.01302 | -0.076 | -3.695
-3 | 0.02 | 0.01274 | -0.077 | 1.592
-2.5 | 0.09 | 0.01229 | -0.078 | 7.321
-2 | 0.165 | 0.01147 | -0.082 | 14.373
-1.5 | 0.237 | 0.01151 | -0.082 | 20.556
-1 | 0.308 | 0.01158 | -0.083 | 26.636
-0.5 | 0.38 | 0.01168 | -0.084 | 32.539
0 | 0.442 | 0.01213 | -0.084 | 36.452
0.5 | 0.511 | 0.01238 | -0.085 | 41.309
1 | 0.581 | 0.01266 | -0.086 | 45.846
1.5 | 0.65 | 0.01297 | -0.086 | 50.083
2 | 0.718 | 0.01332 | -0.087 | 53.917
2.5 | 0.781 | 0.01377 | -0.087 | 56.748
3 | 0.849 | 0.01417 | -0.088 | 59.894
3.5 | 0.915 | 0.01471 | -0.088 | 62.23
4 | 0.981 | 0.01527 | -0.089 | 64.279
4.5 | 1.047 | 0.01593 | -0.09 | 65.678
5 | 1.111 | 0.01661 | -0.09 | 66.859
5.5 | 1.172 | 0.0174 | -0.091 | 67.352
6 | 1.231 | 0.01837 | -0.091 | 66.984
6.5 | 1.285 | 0.01949 | -0.091 | 65.936
7 | 1.335 | 0.02082 | -0.092 | 64.155
7.5 | 1.381 | 0.02248 | -0.092 | 61.432
8 | 1.409 | 0.03493 | -0.091 | 40.345
8.5 | 1.438 | 0.03798 | -0.092 | 37.874
9 | 1.448 | 0.04131 | -0.092 | 35.051
9.5 | 1.431 | 0.04548 | -0.092 | 31.475
10 | 1.183 | 0.07885 | -0.046 | 15.005
10.5 | 0.854 | 0.09749 | -0.034 | 8.761
11 | 0.793 | 0.14122 | -0.038 | 5.615
11.5 | 0.82 | 0.14366 | -0.039 | 5.709
12 | 0.848 | 0.16599 | -0.044 | 5.111
12.5 | 0.875 | 0.16447 | -0.044 | 5.323
13 | 0.905 | 0.1804 | -0.049 | 5.015
13.5 | 0.931 | 0.17995 | -0.049 | 5.176
14 | 0.959 | 0.18621 | -0.05 | 5.149

## 24. Re 250k Mach 0.50 (2)
BIGFOIL.COM POLAR EXPORT
NACA63-418 a=0.8
NACA63-418 a=0.8 |  |  |  | Cl Max: | 1.205 | at alpha= | 8 | deg
XFOIL ncrit=9 |  |  |  | L/D Max: | 54.8825 | at alpha= | 7 | deg
Re: | 250000 |  |  | Cd Min: | 0.23776 | at alpha= | -20 | deg
Mach: | 0.5 |  |  | Cl=0 at alpha= | -2.9636 | deg
|  |  |  | @ Cl=0.1, Cd= | 0.015413
|  |  |  | @ Cl=0.4, Cd= | 0.015942
|  |  |  | @ Cl=0.6, Cd= | 0.016684
alpha (deg) | Cl | Cd | Cm | Cl/Cd
-20 | -0.5462 | 0.23776 | 0.0044 | -2.2973
-19.5 | -0.5375 | 0.23009 | -0.0041 | -2.336
-19 | -0.503 | 0.22154 | -0.0062 | -2.2705
-18.5 | -0.49 | 0.21402 | -0.0135 | -2.2895
-18 | -0.4617 | 0.20543 | -0.0169 | -2.2475
-17.5 | -0.4369 | 0.19837 | -0.0212 | -2.2024
-17 | -0.4283 | 0.18963 | -0.0286 | -2.2586
-16.5 | -0.3945 | 0.18285 | -0.0308 | -2.1575
-16 | -0.3982 | 0.17522 | -0.04 | -2.2726
-15.5 | -0.3615 | 0.16668 | -0.0417 | -2.1688
-15 | -0.335 | 0.16001 | -0.045 | -2.0936
-14.5 | -0.3481 | 0.15098 | -0.0551 | -2.3056
-14 | -0.3223 | 0.14266 | -0.0573 | -2.2592
-13.5 | -0.3245 | 0.12962 | -0.0623 | -2.5035
-13 | -0.3061 | 0.11998 | -0.0691 | -2.5513
-12.5 | -0.2981 | 0.10681 | -0.0799 | -2.7909
-12 | -0.3192 | 0.08933 | -0.0932 | -3.5733
-11.5 | -0.3796 | 0.0684 | -0.1105 | -5.5497
-11 | -0.4212 | 0.05563 | -0.1202 | -7.5715
-10.5 | -0.4539 | 0.04744 | -0.1228 | -9.5679
-10 | -0.4755 | 0.04114 | -0.1227 | -11.5581
-9.5 | -0.4822 | 0.03616 | -0.121 | -13.3352
-9 | -0.4693 | 0.03259 | -0.118 | -14.4001
-8.5 | -0.4482 | 0.02963 | -0.1148 | -15.1266
-8 | -0.4215 | 0.02712 | -0.1109 | -15.542
-7.5 | -0.3958 | 0.02485 | -0.107 | -15.9276
-7 | -0.3782 | 0.02242 | -0.1029 | -16.8689
-6.5 | -0.3707 | 0.02019 | -0.0978 | -18.3606
-6 | -0.3505 | 0.01805 | -0.0939 | -19.4183
-5.5 | -0.3189 | 0.01592 | -0.0911 | -20.0314
-5 | -0.2722 | 0.01434 | -0.0892 | -18.9819
-4.5 | -0.2077 | 0.01427 | -0.0881 | -14.555
-4 | -0.141 | 0.01466 | -0.087 | -9.618
-3.5 | -0.0725 | 0.01484 | -0.0864 | -4.8854
-3 | -0.0048 | 0.01503 | -0.0859 | -0.31936
-2.5 | 0.0612 | 0.01539 | -0.085 | 3.9766
-2 | 0.13 | 0.01543 | -0.0851 | 8.4251
-1.5 | 0.1955 | 0.01555 | -0.0849 | 12.5723
-1 | 0.2609 | 0.0157 | -0.0847 | 16.6178
-0.5 | 0.3299 | 0.01568 | -0.0852 | 21.0395
0 | 0.3924 | 0.01593 | -0.0848 | 24.6328
0.5 | 0.4608 | 0.01604 | -0.0852 | 28.7282
1 | 0.5238 | 0.0163 | -0.085 | 32.135
1.5 | 0.5867 | 0.01664 | -0.0845 | 35.2584
2 | 0.6534 | 0.01686 | -0.0846 | 38.7544
2.5 | 0.7109 | 0.0174 | -0.0833 | 40.8563
3 | 0.7824 | 0.01758 | -0.0837 | 44.5051
3.5 | 0.834 | 0.01826 | -0.0816 | 45.6736
4 | 0.8909 | 0.01877 | -0.0796 | 47.464
4.5 | 0.9615 | 0.01893 | -0.0793 | 50.7924
5 | 1.0062 | 0.01965 | -0.0756 | 51.2061
5.5 | 1.0521 | 0.0202 | -0.0717 | 52.0842
6 | 1.096 | 0.02041 | -0.0669 | 53.6992
6.5 | 1.1312 | 0.02074 | -0.0609 | 54.5419
7 | 1.1679 | 0.02128 | -0.0554 | 54.8825
7.5 | 1.1842 | 0.02264 | -0.0485 | 52.3057
8 | 1.205 | 0.024 | -0.0423 | 50.2083
8.5 | 1.2043 | 0.02671 | -0.0356 | 45.088
9 | 1.2011 | 0.03021 | -0.0299 | 39.7584
9.5 | 1.1915 | 0.03531 | -0.0266 | 33.744
10 | 1.1764 | 0.04192 | -0.0247 | 28.063
10.5 | 1.1621 | 0.04905 | -0.0236 | 23.6922
11 | 1.1498 | 0.05653 | -0.0233 | 20.3396
11.5 | 1.1412 | 0.06416 | -0.0236 | 17.7868
12 | 1.1354 | 0.07194 | -0.0243 | 15.7826
12.5 | 1.1345 | 0.07954 | -0.0252 | 14.2633
13 | 1.1378 | 0.08698 | -0.0263 | 13.0812

## 25. Re 500k Mach 0.00 (1)
BIGFOIL.COM POLAR EXPORT
NACA63-418 a=0.8
NACA63-418 a=0.8 |  |  |  | Cl Max: | 1.647 | at alpha= | 14.5 | deg
JavaFoil+Calcfoil stall+Eppler ext transition |  |  |  | L/D Max: | 98.335 | at alpha= | 7.5 | deg
Re: | 500000 |  |  | Cd Min: | 0.00824 | at alpha= | -2.5 | deg
Mach: | 0 |  |  | Cl=0 at alpha= | -3.1452 | deg
|  |  |  | @ Cl=0.1, Cd= | 0.0082431
|  |  |  | @ Cl=0.4, Cd= | 0.0086086
|  |  |  | @ Cl=0.6, Cd= | 0.0088433
alpha (deg) | Cl | Cd | Cm | Cl/Cd
-18.5 | -0.986 | 0.15405 | -0.025 | -6.399
-18 | -0.99 | 0.14803 | -0.025 | -6.685
-17.5 | -0.991 | 0.13936 | -0.025 | -7.108
-17 | -0.99 | 0.13206 | -0.026 | -7.496
-16.5 | -0.988 | 0.1241 | -0.028 | -7.959
-16 | -0.98 | 0.11707 | -0.028 | -8.371
-15.5 | -0.972 | 0.11051 | -0.03 | -8.797
-15 | -0.965 | 0.10101 | -0.033 | -9.552
-14.5 | -0.951 | 0.09387 | -0.034 | -10.13
-14 | -0.99 | 0.05875 | -0.045 | -16.853
-13.5 | -1.002 | 0.04071 | -0.049 | -24.616
-13 | -0.98 | 0.03578 | -0.051 | -27.391
-12.5 | -0.952 | 0.03161 | -0.052 | -30.115
-12 | -0.917 | 0.02933 | -0.053 | -31.285
-11.5 | -0.881 | 0.02655 | -0.054 | -33.202
-11 | -0.842 | 0.02451 | -0.055 | -34.347
-10.5 | -0.799 | 0.02275 | -0.056 | -35.14
-10 | -0.755 | 0.02117 | -0.057 | -35.656
-9.5 | -0.708 | 0.0199 | -0.058 | -35.58
-9 | -0.659 | 0.01871 | -0.059 | -35.239
-8.5 | -0.609 | 0.01759 | -0.059 | -34.611
-8 | -0.557 | 0.01663 | -0.06 | -33.493
-7.5 | -0.504 | 0.01572 | -0.061 | -32.04
-7 | -0.449 | 0.01493 | -0.062 | -30.09
-6.5 | -0.394 | 0.01414 | -0.063 | -27.831
-6 | -0.338 | 0.0133 | -0.064 | -25.381
-5.5 | -0.29 | 0.00852 | -0.067 | -34.004
-5 | -0.229 | 0.00836 | -0.068 | -27.355
-4.5 | -0.167 | 0.00832 | -0.069 | -20.097
-4 | -0.106 | 0.00829 | -0.069 | -12.732
-3.5 | -0.044 | 0.00826 | -0.07 | -5.287
-3 | 0.018 | 0.00825 | -0.071 | 2.222
-2.5 | 0.081 | 0.00824 | -0.071 | 9.778
-2 | 0.143 | 0.00825 | -0.072 | 17.308
-1.5 | 0.205 | 0.00831 | -0.073 | 24.655
-1 | 0.267 | 0.00838 | -0.073 | 31.89
-0.5 | 0.329 | 0.0085 | -0.074 | 38.755
0 | 0.391 | 0.0086 | -0.075 | 45.513
0.5 | 0.454 | 0.00866 | -0.075 | 52.377
1 | 0.516 | 0.00885 | -0.076 | 58.239
1.5 | 0.574 | 0.00854 | -0.076 | 67.232
2 | 0.634 | 0.00924 | -0.077 | 68.592
2.5 | 0.691 | 0.0094 | -0.077 | 73.548
3 | 0.751 | 0.0096 | -0.078 | 78.183
3.5 | 0.81 | 0.00984 | -0.078 | 82.272
4 | 0.868 | 0.01011 | -0.079 | 85.917
4.5 | 0.927 | 0.01034 | -0.079 | 89.616
5 | 0.985 | 0.01067 | -0.08 | 92.28
5.5 | 1.041 | 0.011 | -0.08 | 94.649
6 | 1.097 | 0.01138 | -0.081 | 96.367
6.5 | 1.151 | 0.01178 | -0.081 | 97.734
7 | 1.204 | 0.01226 | -0.081 | 98.237
7.5 | 1.256 | 0.01277 | -0.082 | 98.335
8 | 1.306 | 0.01337 | -0.082 | 97.629
8.5 | 1.354 | 0.01419 | -0.083 | 95.439
9 | 1.386 | 0.0233 | -0.082 | 59.483
9.5 | 1.428 | 0.02461 | -0.083 | 58.028
10 | 1.467 | 0.02603 | -0.083 | 56.336
10.5 | 1.502 | 0.02748 | -0.083 | 54.671
11 | 1.535 | 0.0292 | -0.083 | 52.575
11.5 | 1.565 | 0.0308 | -0.084 | 50.805
12 | 1.591 | 0.03259 | -0.084 | 48.812
12.5 | 1.61 | 0.03469 | -0.084 | 46.422
13 | 1.626 | 0.03688 | -0.084 | 44.087
13.5 | 1.637 | 0.03915 | -0.084 | 41.829
14 | 1.645 | 0.04175 | -0.084 | 39.393
14.5 | 1.647 | 0.04478 | -0.084 | 36.774
15 | 1.645 | 0.04793 | -0.085 | 34.311
15.5 | 1.636 | 0.05138 | -0.085 | 31.839
16 | 1.622 | 0.05512 | -0.084 | 29.421
16.5 | 1.602 | 0.05936 | -0.084 | 26.985
17 | 1.577 | 0.06461 | -0.084 | 24.415
17.5 | 1.547 | 0.07095 | -0.083 | 21.804
18 | 1.516 | 0.07676 | -0.083 | 19.75
18.5 | 1.478 | 0.08569 | -0.082 | 17.243
19 | 1.423 | 0.10262 | -0.079 | 13.872
19.5 | 1.335 | 0.1404 | -0.07 | 9.507

## 26. Re 500k Mach 0.00 (2)
BIGFOIL.COM POLAR EXPORT
NACA63-418 a=0.8
NACA63-418 a=0.8 |  |  |  | Cl Max: | 1.345 | at alpha= | 20 | deg
XFOIL ncrit=9 |  |  |  | L/D Max: | 99.6864 | at alpha= | 7.5 | deg
Re: | 500000 |  |  | Cd Min: | 0.20311 | at alpha= | -20 | deg
Mach: | 0 |  |  | Cl=0 at alpha= | -3.0802 | deg
|  |  |  | @ Cl=0.1, Cd= | 0.0089855
|  |  |  | @ Cl=0.4, Cd= | 0.0092105
|  |  |  | @ Cl=0.6, Cd= | 0.0095656
alpha (deg) | Cl | Cd | Cm | Cl/Cd
-20 | -0.5479 | 0.20311 | -0.0028 | -2.6976
-19.5 | -0.5205 | 0.19984 | -0.0046 | -2.6046
-19 | -0.796 | 0.11442 | -0.0467 | -6.9568
-18.5 | -0.871 | 0.09255 | -0.0609 | -9.4111
-18 | -0.8994 | 0.08075 | -0.0679 | -11.1381
-17.5 | -0.9101 | 0.07232 | -0.0726 | -12.5843
-17 | -0.9191 | 0.06464 | -0.0767 | -14.2188
-16.5 | -0.9236 | 0.05802 | -0.0799 | -15.9186
-16 | -0.9229 | 0.05241 | -0.0822 | -17.6092
-15.5 | -0.9183 | 0.04763 | -0.0839 | -19.2799
-15 | -0.9103 | 0.04332 | -0.085 | -21.0134
-14.5 | -0.8974 | 0.0396 | -0.0857 | -22.6616
-14 | -0.8808 | 0.03641 | -0.0861 | -24.1912
-13.5 | -0.8452 | 0.03344 | -0.0874 | -25.2751
-13 | -0.7936 | 0.03068 | -0.0924 | -25.867
-12.5 | -0.7637 | 0.02852 | -0.0927 | -26.7777
-12 | -0.7444 | 0.02664 | -0.0904 | -27.9429
-11.5 | -0.7231 | 0.02489 | -0.088 | -29.0518
-11 | -0.7093 | 0.02261 | -0.0849 | -31.3711
-10.5 | -0.6916 | 0.02072 | -0.0821 | -33.3784
-10 | -0.6767 | 0.01911 | -0.0785 | -35.4108
-9.5 | -0.6471 | 0.01792 | -0.0761 | -36.1105
-9 | -0.6152 | 0.01648 | -0.074 | -37.3301
-8.5 | -0.5726 | 0.01547 | -0.0729 | -37.0136
-8 | -0.5278 | 0.01444 | -0.0722 | -36.5512
-7.5 | -0.4813 | 0.01341 | -0.0717 | -35.8911
-7 | -0.433 | 0.01242 | -0.0714 | -34.8631
-6.5 | -0.3827 | 0.01143 | -0.0715 | -33.4821
-6 | -0.3324 | 0.0103 | -0.0717 | -32.2718
-5.5 | -0.2802 | 0.00937 | -0.0721 | -29.9039
-5 | -0.2238 | 0.00903 | -0.0726 | -24.7841
-4.5 | -0.1658 | 0.00892 | -0.0731 | -18.5874
-4 | -0.1077 | 0.00891 | -0.0736 | -12.0875
-3.5 | -0.0492 | 0.00889 | -0.0741 | -5.5343
-3 | 0.0094 | 0.0089 | -0.0747 | 1.0562
-2.5 | 0.0678 | 0.00898 | -0.0752 | 7.5501
-2 | 0.1265 | 0.00899 | -0.0758 | 14.0712
-1.5 | 0.185 | 0.00905 | -0.0764 | 20.442
-1 | 0.2434 | 0.00907 | -0.077 | 26.8357
-0.5 | 0.3021 | 0.00913 | -0.0776 | 33.0887
0 | 0.3601 | 0.00919 | -0.0781 | 39.1839
0.5 | 0.4185 | 0.00922 | -0.0788 | 45.3905
1 | 0.4764 | 0.00933 | -0.0793 | 51.0611
1.5 | 0.5342 | 0.0094 | -0.0798 | 56.8298
2 | 0.5919 | 0.00955 | -0.0803 | 61.9791
2.5 | 0.6492 | 0.00966 | -0.0807 | 67.205
3 | 0.7064 | 0.00982 | -0.0812 | 71.9348
4 | 0.8187 | 0.0101 | -0.0816 | 81.0594
4.5 | 0.8744 | 0.01032 | -0.0818 | 84.7287
5 | 0.9288 | 0.01051 | -0.0817 | 88.373
5.5 | 0.9814 | 0.01066 | -0.0813 | 92.0638
6 | 1.0339 | 0.01088 | -0.0809 | 95.0276
6.5 | 1.085 | 0.01111 | -0.0803 | 97.6598
7 | 1.1325 | 0.01142 | -0.0791 | 99.1681
7.5 | 1.1763 | 0.0118 | -0.0773 | 99.6864
8 | 1.2153 | 0.01233 | -0.0747 | 98.5645
8.5 | 1.2406 | 0.01307 | -0.0699 | 94.9197
9 | 1.2497 | 0.01439 | -0.0629 | 86.845
9.5 | 1.2513 | 0.01635 | -0.0558 | 76.5321
10 | 1.2494 | 0.01861 | -0.0489 | 67.1359
10.5 | 1.2579 | 0.02147 | -0.0454 | 58.5887
11 | 1.2655 | 0.02456 | -0.0419 | 51.5269
11.5 | 1.2726 | 0.02794 | -0.0389 | 45.5476
12 | 1.2783 | 0.03169 | -0.0363 | 40.3376
12.5 | 1.2841 | 0.03572 | -0.0343 | 35.949
13 | 1.2895 | 0.04008 | -0.0327 | 32.1732
13.5 | 1.2953 | 0.04466 | -0.0316 | 29.0036
14 | 1.2989 | 0.04973 | -0.0308 | 26.119
14.5 | 1.308 | 0.05448 | -0.0306 | 24.0088
15 | 1.3095 | 0.06028 | -0.0306 | 21.7236
15.5 | 1.3174 | 0.06555 | -0.031 | 20.0976
16 | 1.3182 | 0.07188 | -0.0318 | 18.3389
16.5 | 1.3208 | 0.07819 | -0.0329 | 16.8922
17 | 1.327 | 0.08422 | -0.0342 | 15.7564
17.5 | 1.3292 | 0.09094 | -0.0359 | 14.6162
18 | 1.329 | 0.09797 | -0.0378 | 13.5654
18.5 | 1.3345 | 0.1045 | -0.04 | 12.7703
19 | 1.3386 | 0.11132 | -0.0426 | 12.0248
19.5 | 1.3414 | 0.11824 | -0.0453 | 11.3447
20 | 1.345 | 0.12492 | -0.048 | 10.7669

## 27. Re 500k Mach 0.10 (1)
BIGFOIL.COM POLAR EXPORT
NACA63-418 a=0.8
NACA63-418 a=0.8 |  |  |  | Cl Max: | 1.636 | at alpha= | 14 | deg
JavaFoil+Calcfoil stall+Eppler ext transition |  |  |  | L/D Max: | 97.845 | at alpha= | 7 | deg
Re: | 500000 |  |  | Cd Min: | 0.00824 | at alpha= | -3 | deg
Mach: | 0.1 |  |  | Cl=0 at alpha= | -3.1452 | deg
|  |  |  | @ Cl=0.1, Cd= | 0.0082561
|  |  |  | @ Cl=0.4, Cd= | 0.00863
|  |  |  | @ Cl=0.6, Cd= | 0.0088554
alpha (deg) | Cl | Cd | Cm | Cl/Cd
-18.5 | -0.96 | 0.15624 | -0.025 | -6.146
-18 | -0.967 | 0.14951 | -0.024 | -6.466
-17.5 | -0.972 | 0.14108 | -0.025 | -6.889
-17 | -0.973 | 0.13286 | -0.026 | -7.326
-16.5 | -0.973 | 0.12611 | -0.027 | -7.713
-16 | -0.971 | 0.11745 | -0.029 | -8.268
-15.5 | -0.961 | 0.11259 | -0.028 | -8.537
-15 | -0.955 | 0.10435 | -0.031 | -9.148
-14.5 | -0.941 | 0.09781 | -0.032 | -9.62
-14 | -0.942 | 0.08192 | -0.038 | -11.495
-13.5 | -0.993 | 0.04375 | -0.049 | -22.692
-13 | -0.976 | 0.03724 | -0.051 | -26.205
-12.5 | -0.951 | 0.03249 | -0.052 | -29.258
-12 | -0.917 | 0.02994 | -0.053 | -30.629
-11.5 | -0.882 | 0.02703 | -0.054 | -32.619
-11 | -0.843 | 0.02487 | -0.055 | -33.88
-10.5 | -0.801 | 0.02306 | -0.056 | -34.739
-10 | -0.757 | 0.02143 | -0.057 | -35.3
-9.5 | -0.71 | 0.02004 | -0.058 | -35.435
-9 | -0.661 | 0.01896 | -0.059 | -34.876
-8.5 | -0.611 | 0.01776 | -0.06 | -34.397
-8 | -0.559 | 0.01678 | -0.061 | -33.305
-7.5 | -0.506 | 0.01586 | -0.061 | -31.877
-7 | -0.451 | 0.01505 | -0.062 | -29.963
-6.5 | -0.395 | 0.01424 | -0.063 | -27.754
-6 | -0.339 | 0.01349 | -0.064 | -25.105
-5.5 | -0.291 | 0.00859 | -0.068 | -33.88
-5 | -0.23 | 0.00845 | -0.068 | -27.191
-4.5 | -0.168 | 0.00833 | -0.069 | -20.175
-4 | -0.106 | 0.00827 | -0.07 | -12.822
-3.5 | -0.044 | 0.00827 | -0.07 | -5.305
-3 | 0.018 | 0.00824 | -0.071 | 2.236
-2.5 | 0.081 | 0.00825 | -0.072 | 9.818
-2 | 0.143 | 0.00827 | -0.072 | 17.355
-1.5 | 0.206 | 0.00832 | -0.073 | 24.748
-1 | 0.268 | 0.00838 | -0.074 | 32.033
-0.5 | 0.331 | 0.0085 | -0.074 | 38.926
0 | 0.393 | 0.00862 | -0.075 | 45.644
0.5 | 0.456 | 0.00871 | -0.076 | 52.338
1 | 0.518 | 0.00887 | -0.076 | 58.429
1.5 | 0.576 | 0.00858 | -0.077 | 67.156
2 | 0.637 | 0.00928 | -0.077 | 68.593
2.5 | 0.694 | 0.00944 | -0.078 | 73.549
3 | 0.754 | 0.00965 | -0.078 | 78.167
3.5 | 0.813 | 0.00989 | -0.079 | 82.256
4 | 0.872 | 0.01016 | -0.079 | 85.838
4.5 | 0.931 | 0.0104 | -0.08 | 89.505
5 | 0.989 | 0.01073 | -0.08 | 92.163
5.5 | 1.046 | 0.01107 | -0.08 | 94.45
6 | 1.102 | 0.01146 | -0.081 | 96.094
6.5 | 1.156 | 0.01187 | -0.081 | 97.387
7 | 1.209 | 0.01236 | -0.082 | 97.845
7.5 | 1.261 | 0.01291 | -0.082 | 97.685
8 | 1.311 | 0.01351 | -0.083 | 97.052
8.5 | 1.359 | 0.01434 | -0.083 | 94.768
9 | 1.391 | 0.02356 | -0.083 | 59.043
9.5 | 1.432 | 0.02493 | -0.083 | 57.453
10 | 1.47 | 0.02634 | -0.083 | 55.823
10.5 | 1.506 | 0.02788 | -0.083 | 54.002
11 | 1.537 | 0.02962 | -0.084 | 51.9
11.5 | 1.566 | 0.03128 | -0.084 | 50.073
12 | 1.591 | 0.03321 | -0.084 | 47.912
12.5 | 1.609 | 0.0353 | -0.084 | 45.577
13 | 1.623 | 0.03753 | -0.084 | 43.241
13.5 | 1.632 | 0.04007 | -0.085 | 40.727
14 | 1.636 | 0.04279 | -0.085 | 38.235
14.5 | 1.636 | 0.04574 | -0.085 | 35.763
15 | 1.63 | 0.04911 | -0.085 | 33.2
15.5 | 1.618 | 0.0528 | -0.085 | 30.645
16 | 1.599 | 0.05708 | -0.085 | 28.005
16.5 | 1.574 | 0.06147 | -0.084 | 25.612
17 | 1.544 | 0.06723 | -0.084 | 22.973
17.5 | 1.511 | 0.0736 | -0.083 | 20.523
18 | 1.47 | 0.08226 | -0.082 | 17.865
18.5 | 1.42 | 0.09471 | -0.081 | 14.991
19 | 1.324 | 0.13374 | -0.071 | 9.897

## 28. Re 500k Mach 0.10 (2)
BIGFOIL.COM POLAR EXPORT
NACA63-418 a=0.8
NACA63-418 a=0.8 |  |  |  | Cl Max: | 1.3378 | at alpha= | 20 | deg
XFOIL ncrit=9 |  |  |  | L/D Max: | 99.1856 | at alpha= | 7.5 | deg
Re: | 500000 |  |  | Cd Min: | 0.20383 | at alpha= | -20 | deg
Mach: | 0.1 |  |  | Cl=0 at alpha= | -3.0787 | deg
|  |  |  | @ Cl=0.1, Cd= | 0.0090217
|  |  |  | @ Cl=0.4, Cd= | 0.0092487
|  |  |  | @ Cl=0.6, Cd= | 0.0095917
alpha (deg) | Cl | Cd | Cm | Cl/Cd
-20 | -0.5491 | 0.20383 | -0.003 | -2.6939
-19.5 | -0.5208 | 0.20052 | -0.0045 | -2.5972
-19 | -0.5002 | 0.19562 | -0.0078 | -2.557
-18 | -0.8223 | 0.09475 | -0.0599 | -8.6786
-17.5 | -0.8644 | 0.08025 | -0.069 | -10.7713
-17 | -0.8854 | 0.07029 | -0.0748 | -12.5964
-16.5 | -0.897 | 0.0623 | -0.079 | -14.3981
-16 | -0.9012 | 0.0558 | -0.0821 | -16.1505
-15.5 | -0.901 | 0.05027 | -0.0843 | -17.9232
-15 | -0.8974 | 0.04539 | -0.0858 | -19.7709
-14.5 | -0.888 | 0.04121 | -0.0867 | -21.5482
-14 | -0.8739 | 0.03769 | -0.0873 | -23.1865
-13.5 | -0.8419 | 0.03444 | -0.0886 | -24.4454
-13 | -0.7907 | 0.03153 | -0.0935 | -25.0777
-12.5 | -0.7602 | 0.02926 | -0.0941 | -25.9809
-12 | -0.741 | 0.02729 | -0.0917 | -27.1528
-11.5 | -0.7198 | 0.02547 | -0.0893 | -28.2607
-11 | -0.7043 | 0.02323 | -0.0863 | -30.3186
-10.5 | -0.6868 | 0.02125 | -0.0836 | -32.32
-10 | -0.6693 | 0.01949 | -0.0805 | -34.3407
-9.5 | -0.6448 | 0.01828 | -0.0774 | -35.2735
-9 | -0.616 | 0.0167 | -0.075 | -36.8862
-8.5 | -0.5733 | 0.01574 | -0.0739 | -36.4231
-8 | -0.5302 | 0.01457 | -0.0729 | -36.3898
-7.5 | -0.4832 | 0.01359 | -0.0723 | -35.5556
-7 | -0.435 | 0.01257 | -0.072 | -34.6062
-6.5 | -0.3849 | 0.01156 | -0.072 | -33.2958
-6 | -0.3342 | 0.01044 | -0.0722 | -32.0115
-5.5 | -0.2821 | 0.00943 | -0.0725 | -29.9152
-5 | -0.2255 | 0.00908 | -0.073 | -24.8348
-4.5 | -0.1671 | 0.00895 | -0.0735 | -18.6704
-4 | -0.1086 | 0.00894 | -0.074 | -12.1477
-3.5 | -0.0498 | 0.00893 | -0.0745 | -5.5767
-3 | 0.0093 | 0.00893 | -0.0751 | 1.0414
-2.5 | 0.068 | 0.009 | -0.0756 | 7.5556
-2 | 0.1271 | 0.00904 | -0.0762 | 14.0597
-1.5 | 0.1859 | 0.00907 | -0.0768 | 20.4961
-1 | 0.2446 | 0.00912 | -0.0773 | 26.8202
-0.5 | 0.3037 | 0.00917 | -0.078 | 33.1189
0 | 0.3621 | 0.00921 | -0.0785 | 39.316
0.5 | 0.4208 | 0.00927 | -0.0791 | 45.3937
1 | 0.479 | 0.00936 | -0.0796 | 51.1752
1.5 | 0.5373 | 0.00945 | -0.0802 | 56.8571
2 | 0.5952 | 0.00958 | -0.0806 | 62.1294
2.5 | 0.6529 | 0.00972 | -0.0811 | 67.1708
3 | 0.7105 | 0.00987 | -0.0815 | 71.9858
3.5 | 0.7672 | 0.01004 | -0.0817 | 76.4143
4 | 0.8234 | 0.01016 | -0.0819 | 81.0433
4.5 | 0.8793 | 0.01037 | -0.082 | 84.7927
5 | 0.934 | 0.01057 | -0.0819 | 88.3633
5.5 | 0.987 | 0.01076 | -0.0815 | 91.7286
6 | 1.0395 | 0.01096 | -0.081 | 94.8449
6.5 | 1.0907 | 0.01119 | -0.0803 | 97.471
7 | 1.1379 | 0.01153 | -0.0789 | 98.6904
7.5 | 1.1813 | 0.01191 | -0.0769 | 99.1856
8 | 1.2195 | 0.01246 | -0.0741 | 97.8732
8.5 | 1.2404 | 0.01326 | -0.0684 | 93.5445
9 | 1.2484 | 0.01473 | -0.0614 | 84.7522
9.5 | 1.2501 | 0.01677 | -0.0545 | 74.5438
10 | 1.248 | 0.01914 | -0.0477 | 65.2038
10.5 | 1.2559 | 0.02213 | -0.0442 | 56.751
11 | 1.2625 | 0.02539 | -0.0408 | 49.7243
11.5 | 1.2693 | 0.0289 | -0.0379 | 43.9204
12 | 1.2751 | 0.03276 | -0.0355 | 38.9225
12.5 | 1.2788 | 0.0371 | -0.0335 | 34.469
13 | 1.2844 | 0.04157 | -0.032 | 30.8973
13.5 | 1.2903 | 0.04625 | -0.031 | 27.8984
14 | 1.2942 | 0.05144 | -0.0304 | 25.1594
14.5 | 1.3016 | 0.05647 | -0.0302 | 23.0494
15 | 1.3039 | 0.06233 | -0.0304 | 20.9193
15.5 | 1.3104 | 0.06789 | -0.0309 | 19.3018
16 | 1.3087 | 0.07465 | -0.0318 | 17.5311
16.5 | 1.3146 | 0.08068 | -0.0329 | 16.294
17 | 1.3199 | 0.08694 | -0.0344 | 15.1817
17.5 | 1.3204 | 0.09397 | -0.0363 | 14.0513
18 | 1.3229 | 0.10079 | -0.0383 | 13.1253
18.5 | 1.3279 | 0.10749 | -0.0406 | 12.3537
19 | 1.3316 | 0.11446 | -0.0433 | 11.6338
19.5 | 1.3348 | 0.12125 | -0.0459 | 11.0087
20 | 1.3378 | 0.12838 | -0.0491 | 10.4206

## 29. Re 500k Mach 0.25 (1)
BIGFOIL.COM POLAR EXPORT
NACA63-418 a=0.8
NACA63-418 a=0.8 |  |  |  | Cl Max: | 1.589 | at alpha= | 12.5 | deg
JavaFoil+Calcfoil stall+Eppler ext transition |  |  |  | L/D Max: | 95.505 | at alpha= | 6.5 | deg
Re: | 500000 |  |  | Cd Min: | 0.00819 | at alpha= | 1 | deg
Mach: | 0.25 |  |  | Cl=0 at alpha= | -3.1484 | deg
|  |  |  | @ Cl=0.1, Cd= | 0.00837
|  |  |  | @ Cl=0.4, Cd= | 0.0088088
|  |  |  | @ Cl=0.6, Cd= | 0.009329
alpha (deg) | Cl | Cd | Cm | Cl/Cd
-17.5 | -0.807 | 0.15851 | -0.026 | -5.093
-17 | -0.833 | 0.14581 | -0.025 | -5.709
-16.5 | -0.855 | 0.13822 | -0.025 | -6.183
-16 | -0.872 | 0.13008 | -0.026 | -6.705
-15.5 | -0.884 | 0.12151 | -0.026 | -7.271
-15 | -0.89 | 0.11336 | -0.028 | -7.852
-14.5 | -0.89 | 0.10688 | -0.028 | -8.33
-14 | -0.885 | 0.10041 | -0.029 | -8.819
-13.5 | -0.878 | 0.09257 | -0.032 | -9.481
-13 | -0.886 | 0.0733 | -0.042 | -12.084
-12.5 | -0.923 | 0.04143 | -0.052 | -22.288
-12 | -0.906 | 0.03447 | -0.054 | -26.298
-11.5 | -0.879 | 0.03008 | -0.055 | -29.237
-11 | -0.845 | 0.02733 | -0.056 | -30.914
-10.5 | -0.807 | 0.02503 | -0.057 | -32.223
-10 | -0.765 | 0.02313 | -0.058 | -33.055
-9.5 | -0.72 | 0.02147 | -0.059 | -33.528
-9 | -0.672 | 0.0201 | -0.06 | -33.433
-8.5 | -0.622 | 0.01883 | -0.061 | -33.019
-8 | -0.57 | 0.01759 | -0.062 | -32.402
-7.5 | -0.516 | 0.01667 | -0.063 | -30.956
-7 | -0.461 | 0.01573 | -0.064 | -29.289
-6.5 | -0.404 | 0.01491 | -0.065 | -27.098
-6 | -0.346 | 0.0141 | -0.066 | -24.54
-5.5 | -0.299 | 0.00875 | -0.07 | -34.155
-5 | -0.236 | 0.00858 | -0.07 | -27.498
-4.5 | -0.173 | 0.00845 | -0.071 | -20.427
-4 | -0.109 | 0.0084 | -0.072 | -12.969
-3.5 | -0.045 | 0.00839 | -0.072 | -5.371
-3 | 0.019 | 0.00839 | -0.073 | 2.257
-2.5 | 0.083 | 0.00837 | -0.074 | 9.947
-2 | 0.147 | 0.00837 | -0.074 | 17.609
-1.5 | 0.212 | 0.00847 | -0.075 | 24.989
-1 | 0.276 | 0.00855 | -0.076 | 32.268
-0.5 | 0.34 | 0.00864 | -0.077 | 39.351
0 | 0.404 | 0.00882 | -0.077 | 45.811
0.5 | 0.468 | 0.00893 | -0.078 | 52.469
1 | 0.528 | 0.00819 | -0.078 | 64.468
1.5 | 0.591 | 0.0093 | -0.078 | 63.478
2 | 0.653 | 0.0095 | -0.079 | 68.702
2.5 | 0.712 | 0.00968 | -0.079 | 73.511
3 | 0.773 | 0.00992 | -0.08 | 77.847
3.5 | 0.834 | 0.01016 | -0.081 | 82.087
4 | 0.894 | 0.01048 | -0.081 | 85.33
4.5 | 0.954 | 0.01075 | -0.082 | 88.763
5 | 1.013 | 0.01112 | -0.082 | 91.097
5.5 | 1.071 | 0.0115 | -0.083 | 93.123
6 | 1.128 | 0.01192 | -0.083 | 94.672
6.5 | 1.183 | 0.01239 | -0.083 | 95.505
7 | 1.237 | 0.01299 | -0.084 | 95.251
7.5 | 1.289 | 0.01357 | -0.084 | 95.003
8 | 1.339 | 0.01434 | -0.085 | 93.368
8.5 | 1.387 | 0.0153 | -0.085 | 90.641
9 | 1.415 | 0.02526 | -0.085 | 56.019
9.5 | 1.453 | 0.02679 | -0.085 | 54.244
10 | 1.488 | 0.02845 | -0.085 | 52.302
10.5 | 1.519 | 0.03027 | -0.085 | 50.179
11 | 1.545 | 0.03224 | -0.086 | 47.93
11.5 | 1.566 | 0.03449 | -0.086 | 45.422
12 | 1.582 | 0.03681 | -0.086 | 42.979
12.5 | 1.589 | 0.03928 | -0.086 | 40.448
13 | 1.588 | 0.04224 | -0.086 | 37.587
13.5 | 1.579 | 0.04558 | -0.086 | 34.642
14 | 1.563 | 0.04934 | -0.086 | 31.671
14.5 | 1.538 | 0.05361 | -0.086 | 28.697
15 | 1.505 | 0.05881 | -0.086 | 25.589
15.5 | 1.456 | 0.06585 | -0.085 | 22.118
16 | 1.373 | 0.08359 | -0.081 | 16.427
16.5 | 1.227 | 0.13123 | -0.061 | 9.351
17 | 1.164 | 0.14482 | -0.057 | 8.037
17.5 | 1.094 | 0.15929 | -0.048 | 6.865

## 30. Re 500k Mach 0.25 (2)
BIGFOIL.COM POLAR EXPORT
NACA63-418 a=0.8
NACA63-418 a=0.8 |  |  |  | Cl Max: | 1.2959 | at alpha= | 19 | deg
XFOIL ncrit=9 |  |  |  | L/D Max: | 97.0965 | at alpha= | 7 | deg
Re: | 500000 |  |  | Cd Min: | 0.19988 | at alpha= | -19 | deg
Mach: | 0.25 |  |  | Cl=0 at alpha= | -3.0672 | deg
|  |  |  | @ Cl=0.1, Cd= | 0.0092204
|  |  |  | @ Cl=0.4, Cd= | 0.0094438
|  |  |  | @ Cl=0.6, Cd= | 0.0097896
alpha (deg) | Cl | Cd | Cm | Cl/Cd
-19 | -0.4995 | 0.19988 | -0.0072 | -2.499
-18.5 | -0.499 | 0.18848 | -0.0143 | -2.6475
-18 | -0.4703 | 0.1849 | -0.0162 | -2.5435
-17 | -0.4503 | 0.168 | -0.0261 | -2.6804
-16 | -0.7155 | 0.08666 | -0.0689 | -8.2564
-15.5 | -0.7597 | 0.07226 | -0.0782 | -10.5134
-15 | -0.7881 | 0.06163 | -0.0845 | -12.7876
-14.5 | -0.8051 | 0.05338 | -0.0888 | -15.0824
-14 | -0.813 | 0.04694 | -0.0914 | -17.32
-13.5 | -0.8079 | 0.04141 | -0.0939 | -19.5098
-13 | -0.7662 | 0.03692 | -0.0992 | -20.753
-12.5 | -0.7373 | 0.03371 | -0.1007 | -21.8718
-12 | -0.7208 | 0.03115 | -0.0986 | -23.1396
-11.5 | -0.7013 | 0.02885 | -0.0962 | -24.3085
-11 | -0.6796 | 0.02671 | -0.0938 | -25.4437
-10.5 | -0.6636 | 0.02424 | -0.0908 | -27.3762
-10 | -0.6431 | 0.02215 | -0.0882 | -29.0339
-9.5 | -0.6216 | 0.02022 | -0.0855 | -30.7418
-9 | -0.6104 | 0.01825 | -0.0814 | -33.4466
-8.5 | -0.579 | 0.01681 | -0.0789 | -34.4438
-7.5 | -0.4939 | 0.01444 | -0.0761 | -34.2036
-7 | -0.4453 | 0.0134 | -0.0754 | -33.2313
-6.5 | -0.3955 | 0.01231 | -0.0749 | -32.1284
-6 | -0.344 | 0.01119 | -0.0748 | -30.7417
-5.5 | -0.2917 | 0.00994 | -0.0751 | -29.3461
-5 | -0.2348 | 0.00932 | -0.0754 | -25.1931
-4.5 | -0.1748 | 0.00916 | -0.0757 | -19.083
-4 | -0.114 | 0.00909 | -0.0762 | -12.5413
-3.5 | -0.0528 | 0.00913 | -0.0767 | -5.7831
-3 | 0.0082 | 0.00914 | -0.0772 | 0.89716
-2.5 | 0.0692 | 0.00919 | -0.0778 | 7.5299
-2 | 0.13 | 0.00925 | -0.0782 | 14.0541
-1.5 | 0.1907 | 0.00924 | -0.0788 | 20.6385
-1 | 0.2517 | 0.0093 | -0.0794 | 27.0645
-0.5 | 0.3123 | 0.00937 | -0.0799 | 33.3298
0 | 0.3729 | 0.00939 | -0.0805 | 39.7125
0.5 | 0.4334 | 0.00951 | -0.0811 | 45.5731
1 | 0.4936 | 0.00956 | -0.0816 | 51.6318
1.5 | 0.5539 | 0.00972 | -0.0821 | 56.9856
2 | 0.6135 | 0.00981 | -0.0825 | 62.5382
2.5 | 0.6732 | 0.00998 | -0.0829 | 67.4549
3 | 0.7325 | 0.01015 | -0.0832 | 72.1675
3.5 | 0.7909 | 0.0103 | -0.0833 | 76.7864
4 | 0.8494 | 0.01053 | -0.0834 | 80.6648
4.5 | 0.9065 | 0.01069 | -0.0832 | 84.7989
5 | 0.9627 | 0.01089 | -0.0829 | 88.4022
5.5 | 1.0168 | 0.01111 | -0.0821 | 91.5212
6 | 1.0699 | 0.01136 | -0.0812 | 94.1813
6.5 | 1.1214 | 0.01166 | -0.0799 | 96.175
7 | 1.1671 | 0.01202 | -0.0777 | 97.0965
7.5 | 1.2052 | 0.01253 | -0.0742 | 96.1852
8 | 1.2292 | 0.01324 | -0.0684 | 92.8399
8.5 | 1.2421 | 0.01457 | -0.0617 | 85.2505
9 | 1.2443 | 0.0167 | -0.0545 | 74.509
9.5 | 1.2405 | 0.01952 | -0.0477 | 63.5502
10 | 1.2356 | 0.02266 | -0.0416 | 54.5278
10.5 | 1.2407 | 0.02636 | -0.0386 | 47.0675
11 | 1.2444 | 0.03039 | -0.0357 | 40.9477
11.5 | 1.2485 | 0.03471 | -0.0333 | 35.9695
12 | 1.2513 | 0.03948 | -0.0315 | 31.6945
12.5 | 1.2528 | 0.04468 | -0.0301 | 28.0394
13 | 1.257 | 0.04994 | -0.0293 | 25.1702
13.5 | 1.2597 | 0.05562 | -0.0289 | 22.6483
14 | 1.2669 | 0.06112 | -0.0289 | 20.7281
14.5 | 1.2642 | 0.06794 | -0.0294 | 18.6076
15 | 1.2726 | 0.07375 | -0.0301 | 17.2556
15.5 | 1.2735 | 0.08065 | -0.0313 | 15.7905
16 | 1.2754 | 0.08759 | -0.0327 | 14.561
16.5 | 1.2807 | 0.09432 | -0.0344 | 13.5782
17 | 1.2832 | 0.10154 | -0.0366 | 12.6374
17.5 | 1.2857 | 0.1088 | -0.0388 | 11.8171
18 | 1.2899 | 0.11606 | -0.0415 | 11.1141
18.5 | 1.2933 | 0.12354 | -0.0446 | 10.4687
19 | 1.2959 | 0.13088 | -0.0478 | 9.9014
19.5 | 1.2946 | 0.13943 | -0.0521 | 9.2849
20 | 1.2918 | 0.14837 | -0.0571 | 8.7066

## 31. Re 500k Mach 0.50 (1)
BIGFOIL.COM POLAR EXPORT
NACA63-418 a=0.8
NACA63-418 a=0.8 |  |  |  | Cl Max: | 1.456 | at alpha= | 9 | deg
JavaFoil+Calcfoil stall+Eppler ext transition |  |  |  | L/D Max: | 86.393 | at alpha= | 5.5 | deg
Re: | 500000 |  |  | Cd Min: | 0.00854 | at alpha= | -1.5 | deg
Mach: | 0.5 |  |  | Cl=0 at alpha= | -3.1479 | deg
|  |  |  | @ Cl=0.1, Cd= | 0.0090125
|  |  |  | @ Cl=0.4, Cd= | 0.0094827
|  |  |  | @ Cl=0.6, Cd= | 0.010104
alpha (deg) | Cl | Cd | Cm | Cl/Cd
-20 | -0.959 | 0.22955 | -0.032 | -4.176
-19.5 | -0.931 | 0.23256 | -0.032 | -4.003
-19 | -0.901 | 0.22445 | -0.032 | -4.016
-18.5 | -0.873 | 0.21306 | -0.032 | -4.096
-18 | -0.845 | 0.20917 | -0.032 | -4.038
-17.5 | -0.817 | 0.20572 | -0.032 | -3.971
-17 | -0.789 | 0.19959 | -0.032 | -3.952
-16.5 | -0.759 | 0.1857 | -0.031 | -4.088
-16 | -0.731 | 0.18095 | -0.032 | -4.04
-15.5 | -0.703 | 0.17429 | -0.032 | -4.034
-15 | -0.674 | 0.17075 | -0.031 | -3.949
-14.5 | -0.645 | 0.16013 | -0.031 | -4.03
-14 | -0.617 | 0.15275 | -0.031 | -4.04
-13.5 | -0.589 | 0.14785 | -0.031 | -3.984
-13 | -0.561 | 0.15045 | -0.031 | -3.728
-12.5 | -0.532 | 0.13636 | -0.029 | -3.899
-12 | -0.503 | 0.12794 | -0.029 | -3.935
-11.5 | -0.475 | 0.13051 | -0.03 | -3.641
-11 | -0.446 | 0.11597 | -0.028 | -3.849
-10.5 | -0.418 | 0.10045 | -0.028 | -4.162
-10 | -0.597 | 0.07304 | -0.033 | -8.17
-9.5 | -0.615 | 0.06406 | -0.04 | -9.607
-9 | -0.675 | 0.02873 | -0.065 | -23.48
-8.5 | -0.648 | 0.02472 | -0.067 | -26.21
-8 | -0.605 | 0.02261 | -0.068 | -26.746
-7.5 | -0.555 | 0.0208 | -0.069 | -26.674
-7 | -0.5 | 0.01926 | -0.07 | -25.94
-6.5 | -0.441 | 0.01798 | -0.071 | -24.506
-6 | -0.379 | 0.01687 | -0.072 | -22.445
-5.5 | -0.315 | 0.01587 | -0.073 | -19.849
-5 | -0.256 | 0.01024 | -0.076 | -24.978
-4.5 | -0.192 | 0.00924 | -0.079 | -20.822
-4 | -0.122 | 0.00911 | -0.08 | -13.336
-3.5 | -0.05 | 0.00898 | -0.081 | -5.603
-3 | 0.021 | 0.00899 | -0.082 | 2.354
-2.5 | 0.093 | 0.00903 | -0.082 | 10.301
-2 | 0.165 | 0.00885 | -0.083 | 18.617
-1.5 | 0.237 | 0.00854 | -0.083 | 27.701
-1 | 0.308 | 0.0093 | -0.084 | 33.149
-0.5 | 0.38 | 0.00941 | -0.084 | 40.413
0 | 0.446 | 0.00965 | -0.085 | 46.192
0.5 | 0.515 | 0.00983 | -0.086 | 52.457
1 | 0.585 | 0.01005 | -0.086 | 58.244
1.5 | 0.655 | 0.0103 | -0.087 | 63.528
2 | 0.724 | 0.01058 | -0.087 | 68.423
2.5 | 0.787 | 0.01091 | -0.088 | 72.156
3 | 0.855 | 0.01124 | -0.089 | 76.068
3.5 | 0.922 | 0.01164 | -0.089 | 79.221
4 | 0.989 | 0.01205 | -0.09 | 82.097
4.5 | 1.055 | 0.01255 | -0.09 | 84.054
5 | 1.119 | 0.01305 | -0.091 | 85.797
5.5 | 1.182 | 0.01368 | -0.091 | 86.393
6 | 1.241 | 0.01439 | -0.092 | 86.245
6.5 | 1.297 | 0.01524 | -0.092 | 85.107
7 | 1.35 | 0.01625 | -0.093 | 83.032
7.5 | 1.396 | 0.01757 | -0.093 | 79.493
8 | 1.417 | 0.03034 | -0.092 | 46.701
8.5 | 1.446 | 0.03291 | -0.092 | 43.933
9 | 1.456 | 0.03588 | -0.093 | 40.578
9.5 | 1.44 | 0.03949 | -0.093 | 36.46
10 | 1.373 | 0.0438 | -0.093 | 31.348
10.5 | 0.854 | 0.08825 | -0.035 | 9.68
11 | 0.793 | 0.11715 | -0.039 | 6.769
11.5 | 0.82 | 0.12046 | -0.039 | 6.809
12 | 0.849 | 0.13477 | -0.044 | 6.296
12.5 | 0.876 | 0.13719 | -0.044 | 6.382
13 | 0.905 | 0.15266 | -0.05 | 5.928
13.5 | 0.931 | 0.1514 | -0.049 | 6.152
14 | 0.959 | 0.1619 | -0.051 | 5.924

## 32. Re 500k Mach 0.50 (2)
BIGFOIL.COM POLAR EXPORT
NACA63-418 a=0.8
NACA63-418 a=0.8 |  |  |  | Cl Max: | 1.2409 | at alpha= | 8 | deg
XFOIL ncrit=9 |  |  |  | L/D Max: | 84.6823 | at alpha= | 5.5 | deg
Re: | 500000 |  |  | Cd Min: | 0.23546 | at alpha= | -20 | deg
Mach: | 0.5 |  |  | Cl=0 at alpha= | -3.005 | deg
|  |  |  | @ Cl=0.1, Cd= | 0.010047
|  |  |  | @ Cl=0.4, Cd= | 0.010389
|  |  |  | @ Cl=0.6, Cd= | 0.010804
alpha (deg) | Cl | Cd | Cm | Cl/Cd
-20 | -0.5504 | 0.23546 | 0.0049 | -2.3376
-19.5 | -0.5332 | 0.22601 | -0.0017 | -2.3592
-19 | -0.5086 | 0.21857 | -0.0059 | -2.3269
-18.5 | -0.4902 | 0.20997 | -0.0119 | -2.3346
-18 | -0.4682 | 0.20181 | -0.0165 | -2.32
-17.5 | -0.4435 | 0.19501 | -0.0209 | -2.2742
-17 | -0.4309 | 0.18499 | -0.0275 | -2.3293
-16.5 | -0.4027 | 0.17891 | -0.031 | -2.2509
-16 | -0.404 | 0.16707 | -0.0405 | -2.4181
-15.5 | -0.3745 | 0.16045 | -0.043 | -2.3341
-15 | -0.3695 | 0.14767 | -0.0497 | -2.5022
-14.5 | -0.345 | 0.13811 | -0.0577 | -2.498
-14 | -0.3308 | 0.12623 | -0.0671 | -2.6206
-13.5 | -0.3456 | 0.11193 | -0.0753 | -3.0876
-13 | -0.4124 | 0.09033 | -0.0879 | -4.5655
-12.5 | -0.4663 | 0.07414 | -0.0986 | -6.2895
-12 | -0.4997 | 0.06295 | -0.1051 | -7.938
-11.5 | -0.5229 | 0.05398 | -0.1094 | -9.6869
-11 | -0.5388 | 0.04653 | -0.1119 | -11.5796
-10.5 | -0.5458 | 0.04049 | -0.1127 | -13.4799
-10 | -0.5439 | 0.03559 | -0.112 | -15.2824
-9.5 | -0.5321 | 0.03166 | -0.1102 | -16.8067
-9 | -0.513 | 0.02848 | -0.1075 | -18.0126
-8.5 | -0.496 | 0.02549 | -0.1046 | -19.4586
-8 | -0.4753 | 0.02287 | -0.1015 | -20.7827
-7.5 | -0.4578 | 0.02023 | -0.098 | -22.6298
-7 | -0.4437 | 0.01784 | -0.0939 | -24.8711
-6.5 | -0.4179 | 0.01584 | -0.0908 | -26.3826
-6 | -0.3741 | 0.01433 | -0.0886 | -26.1061
-5.5 | -0.3232 | 0.01293 | -0.0871 | -24.9961
-5 | -0.2692 | 0.01137 | -0.0864 | -23.6763
-4.5 | -0.2092 | 0.01015 | -0.0862 | -20.6108
-4 | -0.1399 | 0.00993 | -0.0861 | -14.0886
-3.5 | -0.0697 | 0.00991 | -0.0862 | -7.0333
-3 | 0.0007 | 0.00993 | -0.0864 | 0.070493
-2.5 | 0.071 | 0.01001 | -0.0867 | 7.0929
-2 | 0.1408 | 0.0101 | -0.087 | 13.9406
-1.5 | 0.2104 | 0.01014 | -0.0874 | 20.7495
-1 | 0.2802 | 0.01024 | -0.0879 | 27.3633
-0.5 | 0.3488 | 0.0103 | -0.0883 | 33.8641
0 | 0.418 | 0.01042 | -0.0888 | 40.1152
0.5 | 0.4862 | 0.01053 | -0.0891 | 46.1728
1 | 0.5546 | 0.01069 | -0.0894 | 51.8803
1.5 | 0.6224 | 0.01086 | -0.0895 | 57.3112
2 | 0.6897 | 0.01108 | -0.0895 | 62.2473
2.5 | 0.7571 | 0.01132 | -0.0894 | 66.8816
3 | 0.8225 | 0.01159 | -0.0889 | 70.9664
3.5 | 0.8894 | 0.01187 | -0.0885 | 74.9284
4 | 0.9512 | 0.01217 | -0.0871 | 78.1594
4.5 | 1.0127 | 0.01251 | -0.0855 | 80.9512
5 | 1.0711 | 0.01285 | -0.0832 | 83.3541
5.5 | 1.1195 | 0.01322 | -0.0791 | 84.6823
6 | 1.1565 | 0.01369 | -0.0732 | 84.4777
6.5 | 1.1915 | 0.01449 | -0.0674 | 82.2291
7 | 1.2219 | 0.01561 | -0.0614 | 78.2767
7.5 | 1.2359 | 0.01748 | -0.0543 | 70.7037
8 | 1.2409 | 0.02031 | -0.0474 | 61.098
8.5 | 1.2286 | 0.02462 | -0.0408 | 49.9025
9 | 1.2117 | 0.02992 | -0.0354 | 40.498
9.5 | 1.1964 | 0.03579 | -0.0315 | 33.4283
10 | 1.1863 | 0.04181 | -0.0287 | 28.3736
11 | 1.1772 | 0.05431 | -0.0262 | 21.6756
11.5 | 1.1753 | 0.06134 | -0.0262 | 19.1604
12 | 1.1742 | 0.06865 | -0.0267 | 17.1042
12.5 | 1.1743 | 0.07619 | -0.0277 | 15.4128
13 | 1.1763 | 0.08382 | -0.0289 | 14.0336

## 33. Re 750k Mach 0.00 (1)
BIGFOIL.COM POLAR EXPORT
NACA63-418 a=0.8
NACA63-418 a=0.8 |  |  |  | Cl Max: | 1.653 | at alpha= | 14.5 | deg
JavaFoil+Calcfoil stall+Eppler ext transition |  |  |  | L/D Max: | 110.072 | at alpha= | 7.5 | deg
Re: | 750000 |  |  | Cd Min: | 0.00732 | at alpha= | -3 | deg
Mach: | 0 |  |  | Cl=0 at alpha= | -3.1452 | deg
|  |  |  | @ Cl=0.1, Cd= | 0.0073669
|  |  |  | @ Cl=0.4, Cd= | 0.0076586
|  |  |  | @ Cl=0.6, Cd= | 0.0080952
alpha (deg) | Cl | Cd | Cm | Cl/Cd
-20 | -0.964 | 0.16837 | -0.025 | -5.724
-19.5 | -0.974 | 0.16056 | -0.026 | -6.067
-19 | -0.984 | 0.15371 | -0.027 | -6.399
-18.5 | -0.992 | 0.14477 | -0.028 | -6.851
-18 | -0.996 | 0.13831 | -0.028 | -7.199
-17.5 | -0.998 | 0.12974 | -0.029 | -7.692
-17 | -1.002 | 0.11993 | -0.031 | -8.352
-16.5 | -1.006 | 0.1083 | -0.034 | -9.286
-16 | -1.012 | 0.09358 | -0.037 | -10.817
-15.5 | -1.018 | 0.0796 | -0.04 | -12.794
-15 | -1.047 | 0.05444 | -0.046 | -19.24
-14.5 | -1.044 | 0.04548 | -0.048 | -22.955
-14 | -1.033 | 0.03944 | -0.049 | -26.186
-13.5 | -1.017 | 0.03395 | -0.051 | -29.951
-13 | -0.99 | 0.03104 | -0.052 | -31.895
-12.5 | -0.959 | 0.02806 | -0.053 | -34.174
-12 | -0.923 | 0.02627 | -0.054 | -35.141
-11.5 | -0.886 | 0.02392 | -0.054 | -37.042
-11 | -0.846 | 0.02216 | -0.055 | -38.159
-10.5 | -0.803 | 0.02061 | -0.056 | -38.947
-10 | -0.758 | 0.01924 | -0.057 | -39.386
-9.5 | -0.711 | 0.01808 | -0.058 | -39.305
-9 | -0.662 | 0.01698 | -0.059 | -38.965
-8.5 | -0.611 | 0.01601 | -0.06 | -38.176
-8 | -0.559 | 0.01511 | -0.061 | -37.001
-7.5 | -0.505 | 0.01429 | -0.061 | -35.37
-7 | -0.451 | 0.01356 | -0.062 | -33.247
-6.5 | -0.397 | 0.0126 | -0.064 | -31.463
-6 | -0.343 | 0.01127 | -0.065 | -30.413
-5.5 | -0.29 | 0.00762 | -0.067 | -38.001
-5 | -0.229 | 0.00748 | -0.068 | -30.581
-4.5 | -0.167 | 0.00741 | -0.069 | -22.552
-4 | -0.106 | 0.00737 | -0.069 | -14.323
-3.5 | -0.044 | 0.00733 | -0.07 | -5.961
-3 | 0.018 | 0.00732 | -0.071 | 2.507
-2.5 | 0.081 | 0.00737 | -0.071 | 10.941
-2 | 0.143 | 0.00736 | -0.072 | 19.395
-1.5 | 0.205 | 0.0074 | -0.073 | 27.682
-1 | 0.267 | 0.00748 | -0.073 | 35.702
-0.5 | 0.329 | 0.00755 | -0.074 | 43.581
0 | 0.391 | 0.00765 | -0.075 | 51.186
0.5 | 0.454 | 0.00771 | -0.075 | 58.836
1 | 0.516 | 0.00782 | -0.076 | 65.948
1.5 | 0.578 | 0.00801 | -0.077 | 72.115
2 | 0.64 | 0.00825 | -0.077 | 77.552
2.5 | 0.698 | 0.00841 | -0.078 | 83
3 | 0.754 | 0.00858 | -0.078 | 87.874
3.5 | 0.813 | 0.00877 | -0.079 | 92.773
4 | 0.872 | 0.00903 | -0.079 | 96.622
4.5 | 0.931 | 0.00922 | -0.08 | 100.889
5 | 0.988 | 0.00953 | -0.08 | 103.676
5.5 | 1.045 | 0.00983 | -0.08 | 106.297
6 | 1.101 | 0.01016 | -0.081 | 108.312
6.5 | 1.155 | 0.01055 | -0.081 | 109.463
7 | 1.208 | 0.011 | -0.082 | 109.803
7.5 | 1.26 | 0.01145 | -0.082 | 110.072
8 | 1.31 | 0.01211 | -0.083 | 108.157
8.5 | 1.358 | 0.01295 | -0.083 | 104.931
9 | 1.389 | 0.02151 | -0.082 | 64.6
9.5 | 1.432 | 0.02262 | -0.083 | 63.289
10 | 1.471 | 0.02385 | -0.083 | 61.694
10.5 | 1.508 | 0.02523 | -0.083 | 59.751
11 | 1.54 | 0.02679 | -0.084 | 57.501
11.5 | 1.57 | 0.02828 | -0.084 | 55.538
12 | 1.596 | 0.02986 | -0.084 | 53.465
12.5 | 1.616 | 0.03184 | -0.084 | 50.764
13 | 1.632 | 0.03378 | -0.085 | 48.31
13.5 | 1.644 | 0.03585 | -0.085 | 45.843
14 | 1.651 | 0.03822 | -0.085 | 43.207
14.5 | 1.653 | 0.04092 | -0.085 | 40.41
15 | 1.652 | 0.04372 | -0.085 | 37.779
15.5 | 1.644 | 0.04687 | -0.085 | 35.073
16 | 1.629 | 0.05038 | -0.085 | 32.342
16.5 | 1.611 | 0.0541 | -0.085 | 29.774
17 | 1.587 | 0.0585 | -0.085 | 27.137
17.5 | 1.561 | 0.06299 | -0.085 | 24.78
18 | 1.531 | 0.06799 | -0.084 | 22.513
18.5 | 1.496 | 0.07463 | -0.084 | 20.046
19 | 1.456 | 0.08292 | -0.083 | 17.565
19.5 | 1.41 | 0.0944 | -0.082 | 14.942

## 34. Re 750k Mach 0.00 (2)
BIGFOIL.COM POLAR EXPORT
NACA63-418 a=0.8
NACA63-418 a=0.8 |  |  |  | Cl Max: | 1.3879 | at alpha= | 19 | deg
XFOIL ncrit=9 |  |  |  | L/D Max: | 112.763 | at alpha= | 6.5 | deg
Re: | 750000 |  |  | Cd Min: | 0.12085 | at alpha= | 20 | deg
Mach: | 0 |  |  | Cl=0 at alpha= | -3.0798 | deg
|  |  |  | @ Cl=0.1, Cd= | 0.0075968
|  |  |  | @ Cl=0.4, Cd= | 0.0077844
|  |  |  | @ Cl=0.6, Cd= | 0.0080821
alpha (deg) | Cl | Cd | Cm | Cl/Cd
-20 | -0.9158 | 0.10929 | -0.0466 | -8.3795
-19.5 | -0.9438 | 0.09642 | -0.0545 | -9.7884
-19 | -0.9594 | 0.08612 | -0.0609 | -11.1403
-18.5 | -0.9702 | 0.07709 | -0.0664 | -12.5853
-18 | -0.9793 | 0.0691 | -0.0705 | -14.1722
-17.5 | -0.9768 | 0.06316 | -0.0732 | -15.4655
-17 | -0.9726 | 0.05758 | -0.0756 | -16.8913
-16.5 | -0.9652 | 0.05255 | -0.0777 | -18.3673
-16 | -0.9547 | 0.04797 | -0.0798 | -19.902
-15.5 | -0.9433 | 0.0438 | -0.0811 | -21.5365
-15 | -0.9293 | 0.04016 | -0.082 | -23.1399
-14.5 | -0.9123 | 0.0369 | -0.0826 | -24.7236
-14 | -0.8748 | 0.03323 | -0.0873 | -26.3256
-13.5 | -0.8481 | 0.03015 | -0.0891 | -28.1294
-13 | -0.8333 | 0.02773 | -0.0875 | -30.0505
-12.5 | -0.8159 | 0.02554 | -0.0858 | -31.946
-12 | -0.797 | 0.02348 | -0.0839 | -33.9438
-11.5 | -0.7744 | 0.02168 | -0.082 | -35.7196
-11 | -0.764 | 0.01933 | -0.079 | -39.5241
-10.5 | -0.7545 | 0.01754 | -0.0749 | -43.016
-10 | -0.7207 | 0.01643 | -0.073 | -43.8649
-9.5 | -0.6791 | 0.01552 | -0.0718 | -43.7564
-9 | -0.6382 | 0.01435 | -0.0708 | -44.4739
-8.5 | -0.5895 | 0.01365 | -0.0704 | -43.1868
-8 | -0.5413 | 0.01278 | -0.07 | -42.3552
-7.5 | -0.4903 | 0.01206 | -0.0699 | -40.6551
-7 | -0.4389 | 0.01123 | -0.07 | -39.0828
-6.5 | -0.3863 | 0.01048 | -0.0703 | -36.8607
-6 | -0.3331 | 0.00972 | -0.0707 | -34.2695
-5.5 | -0.2799 | 0.00873 | -0.0712 | -32.0619
-5 | -0.2249 | 0.008 | -0.0719 | -28.1125
-4.5 | -0.1673 | 0.00775 | -0.0725 | -21.5871
-4 | -0.1084 | 0.00762 | -0.0732 | -14.2257
-3 | 0.0094 | 0.00758 | -0.0746 | 1.2401
-2.5 | 0.0686 | 0.00757 | -0.0753 | 9.0621
-2 | 0.1273 | 0.00762 | -0.0759 | 16.706
-1.5 | 0.1864 | 0.00761 | -0.0766 | 24.4941
-1 | 0.2454 | 0.00767 | -0.0773 | 31.9948
-0.5 | 0.304 | 0.00771 | -0.078 | 39.4293
0 | 0.3629 | 0.00774 | -0.0787 | 46.8863
1 | 0.4798 | 0.00788 | -0.0799 | 60.8883
1.5 | 0.5378 | 0.00803 | -0.0804 | 66.9738
2 | 0.5959 | 0.00807 | -0.081 | 73.8414
2.5 | 0.6535 | 0.00824 | -0.0815 | 79.3083
3 | 0.7108 | 0.00833 | -0.0819 | 85.3301
3.5 | 0.7677 | 0.00846 | -0.0823 | 90.7447
4.5 | 0.88 | 0.00878 | -0.0828 | 100.2278
5 | 0.9348 | 0.00897 | -0.0829 | 104.214
5.5 | 0.9889 | 0.00918 | -0.0828 | 107.7233
6 | 1.0421 | 0.00942 | -0.0825 | 110.6263
6.5 | 1.0938 | 0.0097 | -0.0821 | 112.7629
7 | 1.1407 | 0.01013 | -0.0808 | 112.6061
7.5 | 1.1849 | 0.01064 | -0.0791 | 111.3628
8 | 1.2208 | 0.0114 | -0.0762 | 107.0877
8.5 | 1.2349 | 0.01259 | -0.0696 | 98.0858
9 | 1.2418 | 0.01431 | -0.0626 | 86.7785
9.5 | 1.2502 | 0.01625 | -0.0567 | 76.9354
10 | 1.257 | 0.01847 | -0.0512 | 68.0563
10.5 | 1.2665 | 0.02073 | -0.0465 | 61.095
11.5 | 1.2942 | 0.0259 | -0.0406 | 49.9691
12 | 1.3038 | 0.0292 | -0.038 | 44.6507
12.5 | 1.3118 | 0.03288 | -0.0357 | 39.8966
13 | 1.3225 | 0.0366 | -0.034 | 36.1339
13.5 | 1.3308 | 0.04076 | -0.0327 | 32.6497
14 | 1.3446 | 0.04462 | -0.0318 | 30.1345
14.5 | 1.35 | 0.04948 | -0.0311 | 27.2838
15 | 1.3628 | 0.05382 | -0.0309 | 25.3214
15.5 | 1.3681 | 0.05912 | -0.031 | 23.1411
16 | 1.3729 | 0.06473 | -0.0314 | 21.2096
16.5 | 1.3809 | 0.07012 | -0.0321 | 19.6934
17 | 1.3846 | 0.07626 | -0.0332 | 18.1563
17.5 | 1.3772 | 0.08408 | -0.0349 | 16.3796
18 | 1.3831 | 0.09033 | -0.0366 | 15.3116
18.5 | 1.3874 | 0.09693 | -0.0387 | 14.3134
19 | 1.3879 | 0.10422 | -0.0413 | 13.317
19.5 | 1.3803 | 0.11289 | -0.0446 | 12.2269
20 | 1.3779 | 0.12085 | -0.048 | 11.4017

## 35. Re 750k Mach 0.10 (1)
BIGFOIL.COM POLAR EXPORT
NACA63-418 a=0.8
NACA63-418 a=0.8 |  |  |  | Cl Max: | 1.643 | at alpha= | 14 | deg
JavaFoil+Calcfoil stall+Eppler ext transition |  |  |  | L/D Max: | 109.339 | at alpha= | 7.5 | deg
Re: | 750000 |  |  | Cd Min: | 0.00732 | at alpha= | -3 | deg
Mach: | 0.1 |  |  | Cl=0 at alpha= | -3.1452 | deg
|  |  |  | @ Cl=0.1, Cd= | 0.00737
|  |  |  | @ Cl=0.4, Cd= | 0.0076667
|  |  |  | @ Cl=0.6, Cd= | 0.0080994
alpha (deg) | Cl | Cd | Cm | Cl/Cd
-19.5 | -0.945 | 0.16576 | -0.027 | -5.704
-19 | -0.953 | 0.15716 | -0.026 | -6.064
-18.5 | -0.964 | 0.14888 | -0.027 | -6.477
-18 | -0.971 | 0.14197 | -0.027 | -6.837
-17.5 | -0.979 | 0.13132 | -0.029 | -7.454
-17 | -0.981 | 0.12464 | -0.03 | -7.87
-16.5 | -0.985 | 0.11406 | -0.032 | -8.64
-16 | -0.996 | 0.09774 | -0.037 | -10.196
-15.5 | -0.985 | 0.09489 | -0.036 | -10.384
-15 | -1.024 | 0.06266 | -0.044 | -16.348
-14.5 | -1.031 | 0.04912 | -0.047 | -20.997
-14 | -1.025 | 0.04123 | -0.049 | -24.868
-13.5 | -1.013 | 0.03496 | -0.051 | -28.978
-13 | -0.988 | 0.0318 | -0.052 | -31.066
-12.5 | -0.958 | 0.02879 | -0.053 | -33.258
-12 | -0.923 | 0.02675 | -0.054 | -34.497
-11.5 | -0.886 | 0.02433 | -0.055 | -36.439
-11 | -0.847 | 0.02248 | -0.056 | -37.667
-10.5 | -0.804 | 0.02091 | -0.057 | -38.46
-10 | -0.76 | 0.01949 | -0.057 | -38.984
-9.5 | -0.713 | 0.01823 | -0.058 | -39.092
-9 | -0.664 | 0.01722 | -0.059 | -38.549
-8.5 | -0.613 | 0.01616 | -0.06 | -37.934
-8 | -0.561 | 0.01525 | -0.061 | -36.788
-7.5 | -0.507 | 0.01442 | -0.062 | -35.18
-7 | -0.453 | 0.01367 | -0.063 | -33.101
-6.5 | -0.398 | 0.01279 | -0.064 | -31.09
-6 | -0.344 | 0.01122 | -0.065 | -30.618
-5.5 | -0.291 | 0.00764 | -0.068 | -38.115
-5 | -0.23 | 0.0075 | -0.068 | -30.612
-4.5 | -0.168 | 0.00742 | -0.069 | -22.636
-4 | -0.106 | 0.0074 | -0.07 | -14.329
-3.5 | -0.044 | 0.00734 | -0.07 | -5.976
-3 | 0.018 | 0.00732 | -0.071 | 2.517
-2.5 | 0.081 | 0.00737 | -0.072 | 10.983
-2 | 0.143 | 0.00737 | -0.072 | 19.469
-1.5 | 0.206 | 0.00741 | -0.073 | 27.809
-1 | 0.268 | 0.00749 | -0.074 | 35.859
-0.5 | 0.331 | 0.00757 | -0.074 | 43.737
0 | 0.393 | 0.00766 | -0.075 | 51.342
0.5 | 0.456 | 0.00772 | -0.076 | 59.054
1 | 0.518 | 0.00788 | -0.076 | 65.722
1.5 | 0.58 | 0.00802 | -0.077 | 72.336
2 | 0.643 | 0.00827 | -0.078 | 77.743
2.5 | 0.702 | 0.00844 | -0.078 | 83.175
3 | 0.757 | 0.00863 | -0.078 | 87.822
3.5 | 0.817 | 0.00881 | -0.079 | 92.743
4 | 0.876 | 0.00908 | -0.079 | 96.524
4.5 | 0.935 | 0.00928 | -0.08 | 100.77
5 | 0.993 | 0.00959 | -0.08 | 103.504
5.5 | 1.05 | 0.00989 | -0.081 | 106.093
6 | 1.106 | 0.01024 | -0.081 | 108.023
6.5 | 1.16 | 0.01064 | -0.082 | 109.07
7 | 1.214 | 0.01111 | -0.082 | 109.242
7.5 | 1.265 | 0.01157 | -0.083 | 109.339
8 | 1.315 | 0.01224 | -0.083 | 107.505
8.5 | 1.363 | 0.01314 | -0.083 | 103.767
9 | 1.394 | 0.02175 | -0.083 | 64.117
9.5 | 1.436 | 0.02289 | -0.083 | 62.74
10 | 1.475 | 0.02417 | -0.084 | 61.037
10.5 | 1.511 | 0.02558 | -0.084 | 59.048
11 | 1.543 | 0.02721 | -0.084 | 56.698
11.5 | 1.572 | 0.02872 | -0.084 | 54.734
12 | 1.597 | 0.03046 | -0.085 | 52.411
12.5 | 1.615 | 0.03237 | -0.085 | 49.883
13 | 1.629 | 0.03443 | -0.085 | 47.316
13.5 | 1.638 | 0.03674 | -0.085 | 44.587
14 | 1.643 | 0.03915 | -0.085 | 41.96
14.5 | 1.643 | 0.04183 | -0.085 | 39.273
15 | 1.638 | 0.04485 | -0.085 | 36.517
15.5 | 1.626 | 0.04809 | -0.085 | 33.809
16 | 1.607 | 0.05217 | -0.085 | 30.805
16.5 | 1.584 | 0.05584 | -0.085 | 28.371
17 | 1.556 | 0.0606 | -0.085 | 25.671
17.5 | 1.524 | 0.06544 | -0.085 | 23.291
18 | 1.487 | 0.07196 | -0.084 | 20.67
18.5 | 1.447 | 0.07898 | -0.084 | 18.321
19 | 1.4 | 0.08921 | -0.082 | 15.691

## 36. Re 750k Mach 0.10 (2)
BIGFOIL.COM POLAR EXPORT
NACA63-418 a=0.8
NACA63-418 a=0.8 |  |  |  | Cl Max: | 1.3768 | at alpha= | 18.5 | deg
XFOIL ncrit=9 |  |  |  | L/D Max: | 112.569 | at alpha= | 6.5 | deg
Re: | 750000 |  |  | Cd Min: | 0.12475 | at alpha= | 20 | deg
Mach: | 0.1 |  |  | Cl=0 at alpha= | -3.0776 | deg
|  |  |  | @ Cl=0.1, Cd= | 0.0076164
|  |  |  | @ Cl=0.4, Cd= | 0.0078359
|  |  |  | @ Cl=0.6, Cd= | 0.0081119
alpha (deg) | Cl | Cd | Cm | Cl/Cd
-20 | -0.8478 | 0.12385 | -0.0386 | -6.8454
-19.5 | -0.8984 | 0.1059 | -0.0499 | -8.4835
-19 | -0.9237 | 0.09342 | -0.0578 | -9.8876
-18.5 | -0.9413 | 0.08286 | -0.0644 | -11.3601
-18 | -0.9549 | 0.07374 | -0.0695 | -12.9496
-17.5 | -0.9575 | 0.06692 | -0.0728 | -14.3081
-17 | -0.9567 | 0.0607 | -0.0756 | -15.7611
-16.5 | -0.9513 | 0.05522 | -0.078 | -17.2275
-16 | -0.9429 | 0.05025 | -0.0804 | -18.7642
-15.5 | -0.9331 | 0.04574 | -0.0819 | -20.4001
-15 | -0.9207 | 0.04176 | -0.083 | -22.0474
-14.5 | -0.9054 | 0.03825 | -0.0837 | -23.6706
-14 | -0.8684 | 0.03455 | -0.0883 | -25.1346
-13.5 | -0.8415 | 0.03121 | -0.0905 | -26.9625
-13 | -0.8269 | 0.02869 | -0.0889 | -28.8219
-12.5 | -0.8101 | 0.02639 | -0.0872 | -30.6972
-12 | -0.7917 | 0.02422 | -0.0853 | -32.6879
-11.5 | -0.7698 | 0.02232 | -0.0835 | -34.4892
-11 | -0.7561 | 0.02004 | -0.0808 | -37.7295
-10.5 | -0.749 | 0.01792 | -0.0768 | -41.7969
-10 | -0.7207 | 0.01671 | -0.0743 | -43.1299
-9.5 | -0.681 | 0.01573 | -0.0728 | -43.2931
-9 | -0.6405 | 0.01455 | -0.0716 | -44.0206
-8.5 | -0.5925 | 0.01378 | -0.0711 | -42.9971
-8 | -0.5442 | 0.0129 | -0.0707 | -42.186
-7.5 | -0.4932 | 0.01217 | -0.0705 | -40.5259
-7 | -0.4412 | 0.01138 | -0.0706 | -38.7698
-6.5 | -0.3884 | 0.0106 | -0.0708 | -36.6415
-6 | -0.3351 | 0.00981 | -0.0711 | -34.159
-5.5 | -0.2816 | 0.00884 | -0.0717 | -31.8552
-5 | -0.2265 | 0.00805 | -0.0723 | -28.1366
-4.5 | -0.1686 | 0.00779 | -0.0729 | -21.6431
-4 | -0.1094 | 0.00765 | -0.0736 | -14.3007
-3.5 | -0.0501 | 0.00762 | -0.0743 | -6.5748
-3 | 0.0092 | 0.00761 | -0.075 | 1.2089
-2.5 | 0.0688 | 0.00759 | -0.0757 | 9.0646
-2 | 0.1279 | 0.00764 | -0.0763 | 16.7408
-1.5 | 0.1873 | 0.00764 | -0.077 | 24.5157
-1 | 0.2468 | 0.0077 | -0.0777 | 32.0519
-0.5 | 0.3056 | 0.00775 | -0.0783 | 39.4323
0 | 0.3649 | 0.00777 | -0.079 | 46.9627
0.5 | 0.4235 | 0.00788 | -0.0796 | 53.7437
1 | 0.4825 | 0.00791 | -0.0803 | 60.9987
1.5 | 0.5409 | 0.00805 | -0.0808 | 67.1925
2 | 0.5993 | 0.00811 | -0.0814 | 73.8964
2.5 | 0.6574 | 0.00827 | -0.0819 | 79.4921
3 | 0.7148 | 0.00838 | -0.0823 | 85.2983
3.5 | 0.7722 | 0.00851 | -0.0827 | 90.7403
4 | 0.8286 | 0.00871 | -0.0829 | 95.132
4.5 | 0.885 | 0.00883 | -0.0831 | 100.2265
5 | 0.9401 | 0.00903 | -0.0831 | 104.1085
5.5 | 0.9945 | 0.00923 | -0.0829 | 107.7465
6 | 1.048 | 0.00947 | -0.0826 | 110.6653
6.5 | 1.0998 | 0.00977 | -0.0821 | 112.5691
7 | 1.1467 | 0.0102 | -0.0807 | 112.4216
7.5 | 1.1901 | 0.01074 | -0.0788 | 110.8101
8 | 1.2235 | 0.01156 | -0.0753 | 105.8391
8.5 | 1.2348 | 0.01282 | -0.0682 | 96.3183
9 | 1.2412 | 0.01464 | -0.0613 | 84.7814
9.5 | 1.2493 | 0.01667 | -0.0554 | 74.943
10 | 1.2562 | 0.01897 | -0.05 | 66.2203
11 | 1.2791 | 0.0238 | -0.0424 | 53.7437
11.5 | 1.2902 | 0.02689 | -0.0395 | 47.9807
12 | 1.2996 | 0.03032 | -0.037 | 42.8628
12.5 | 1.3085 | 0.03405 | -0.0349 | 38.4288
13 | 1.3186 | 0.03794 | -0.0333 | 34.7549
13.5 | 1.3276 | 0.04215 | -0.032 | 31.497
14 | 1.3393 | 0.04632 | -0.0312 | 28.9141
14.5 | 1.3456 | 0.05125 | -0.0307 | 26.2556
15 | 1.3571 | 0.05583 | -0.0305 | 24.3077
15.5 | 1.3592 | 0.06166 | -0.0307 | 22.0435
16 | 1.366 | 0.06716 | -0.0312 | 20.3395
16.5 | 1.373 | 0.07285 | -0.0321 | 18.8469
17 | 1.3747 | 0.07937 | -0.0334 | 17.3201
17.5 | 1.37 | 0.08701 | -0.0352 | 15.7453
18 | 1.3739 | 0.09368 | -0.0371 | 14.6659
18.5 | 1.3768 | 0.10061 | -0.0394 | 13.6845
19 | 1.3758 | 0.1083 | -0.0422 | 12.7036
19.5 | 1.3658 | 0.11737 | -0.0459 | 11.6367
20 | 1.3685 | 0.12475 | -0.0492 | 10.9699

## 37. Re 750k Mach 0.25 (1)
BIGFOIL.COM POLAR EXPORT
NACA63-418 a=0.8
NACA63-418 a=0.8 |  |  |  | Cl Max: | 1.594 | at alpha= | 12.5 | deg
JavaFoil+Calcfoil stall+Eppler ext transition |  |  |  | L/D Max: | 106.883 | at alpha= | 6.5 | deg
Re: | 750000 |  |  | Cd Min: | 0.00743 | at alpha= | -2.5 | deg
Mach: | 0.25 |  |  | Cl=0 at alpha= | -3.1484 | deg
|  |  |  | @ Cl=0.1, Cd= | 0.007438
|  |  |  | @ Cl=0.4, Cd= | 0.00783
|  |  |  | @ Cl=0.6, Cd= | 0.0082437
alpha (deg) | Cl | Cd | Cm | Cl/Cd
-18.5 | -0.737 | 0.17318 | -0.026 | -4.258
-18 | -0.775 | 0.16371 | -0.026 | -4.735
-17.5 | -0.809 | 0.15186 | -0.028 | -5.326
-17 | -0.834 | 0.14066 | -0.026 | -5.932
-16.5 | -0.856 | 0.13072 | -0.026 | -6.551
-16 | -0.874 | 0.1238 | -0.028 | -7.064
-15.5 | -0.886 | 0.11613 | -0.029 | -7.632
-15 | -0.896 | 0.10704 | -0.031 | -8.369
-14.5 | -0.9 | 0.09788 | -0.034 | -9.198
-14 | -0.904 | 0.08683 | -0.038 | -10.415
-13.5 | -0.962 | 0.04807 | -0.049 | -20.019
-13 | -0.961 | 0.03847 | -0.052 | -24.984
-12.5 | -0.943 | 0.03315 | -0.053 | -28.435
-12 | -0.916 | 0.02992 | -0.055 | -30.617
-11.5 | -0.885 | 0.02688 | -0.056 | -32.929
-11 | -0.85 | 0.0246 | -0.057 | -34.534
-10.5 | -0.811 | 0.02268 | -0.058 | -35.744
-10 | -0.768 | 0.02098 | -0.059 | -36.606
-9.5 | -0.723 | 0.01952 | -0.06 | -37.029
-9 | -0.674 | 0.0183 | -0.06 | -36.85
-8.5 | -0.624 | 0.01712 | -0.061 | -36.461
-8 | -0.572 | 0.01602 | -0.062 | -35.711
-7.5 | -0.518 | 0.01515 | -0.063 | -34.176
-7 | -0.462 | 0.01433 | -0.064 | -32.269
-6.5 | -0.405 | 0.01355 | -0.065 | -29.914
-6 | -0.348 | 0.01271 | -0.066 | -27.367
-5.5 | -0.299 | 0.0078 | -0.07 | -38.282
-5 | -0.236 | 0.00766 | -0.07 | -30.803
-4.5 | -0.173 | 0.00757 | -0.071 | -22.806
-4 | -0.109 | 0.00751 | -0.072 | -14.507
-3.5 | -0.045 | 0.00747 | -0.072 | -6.035
-3 | 0.019 | 0.00746 | -0.073 | 2.538
-2.5 | 0.083 | 0.00743 | -0.074 | 11.193
-2 | 0.147 | 0.00746 | -0.074 | 19.759
-1.5 | 0.212 | 0.00757 | -0.075 | 27.974
-1 | 0.276 | 0.0076 | -0.076 | 36.305
-0.5 | 0.34 | 0.00768 | -0.077 | 44.266
0 | 0.404 | 0.00784 | -0.077 | 51.558
0.5 | 0.468 | 0.0079 | -0.078 | 59.327
1 | 0.532 | 0.00802 | -0.079 | 66.374
1.5 | 0.597 | 0.00826 | -0.079 | 72.258
2 | 0.656 | 0.00794 | -0.079 | 82.609
2.5 | 0.715 | 0.00861 | -0.08 | 83.051
3 | 0.776 | 0.00886 | -0.08 | 87.559
3.5 | 0.837 | 0.00906 | -0.081 | 92.358
4 | 0.898 | 0.00933 | -0.081 | 96.251
4.5 | 0.958 | 0.00959 | -0.082 | 99.897
5 | 1.017 | 0.00992 | -0.082 | 102.52
5.5 | 1.075 | 0.01028 | -0.083 | 104.606
6 | 1.132 | 0.01066 | -0.083 | 106.232
6.5 | 1.188 | 0.01111 | -0.084 | 106.883
7 | 1.241 | 0.01164 | -0.084 | 106.666
7.5 | 1.293 | 0.01223 | -0.085 | 105.788
8 | 1.343 | 0.01301 | -0.085 | 103.248
8.5 | 1.389 | 0.01485 | -0.085 | 93.491
9 | 1.42 | 0.02321 | -0.085 | 61.152
9.5 | 1.458 | 0.02462 | -0.085 | 59.23
10 | 1.493 | 0.02616 | -0.085 | 57.077
10.5 | 1.524 | 0.02782 | -0.086 | 54.785
11 | 1.551 | 0.02962 | -0.086 | 52.345
11.5 | 1.572 | 0.03167 | -0.086 | 49.644
12 | 1.588 | 0.03376 | -0.086 | 47.034
12.5 | 1.594 | 0.03601 | -0.086 | 44.283
13 | 1.594 | 0.03871 | -0.087 | 41.174
13.5 | 1.586 | 0.04174 | -0.087 | 37.99
14 | 1.57 | 0.04509 | -0.087 | 34.822
14.5 | 1.546 | 0.04892 | -0.087 | 31.602
15 | 1.515 | 0.0533 | -0.086 | 28.416
15.5 | 1.471 | 0.05855 | -0.086 | 25.116
16 | 1.412 | 0.06618 | -0.085 | 21.338
16.5 | 1.346 | 0.07449 | -0.084 | 18.07
17 | 1.262 | 0.08991 | -0.081 | 14.038
17.5 | 1.122 | 0.13772 | -0.065 | 8.145

## 38. Re 750k Mach 0.25 (2)
BIGFOIL.COM POLAR EXPORT
NACA63-418 a=0.8
NACA63-418 a=0.8 |  |  |  | Cl Max: | 1.3291 | at alpha= | 16.5 | deg
XFOIL ncrit=9 |  |  |  | L/D Max: | 110.656 | at alpha= | 6.5 | deg
Re: | 750000 |  |  | Cd Min: | 0.18943 | at alpha= | -20 | deg
Mach: | 0.25 |  |  | Cl=0 at alpha= | -3.0666 | deg
|  |  |  | @ Cl=0.1, Cd= | 0.0077449
|  |  |  | @ Cl=0.4, Cd= | 0.0079879
|  |  |  | @ Cl=0.6, Cd= | 0.0083023
alpha (deg) | Cl | Cd | Cm | Cl/Cd
-20 | -0.3991 | 0.18943 | 0.0028 | -2.1068
-18.5 | -0.5211 | 0.17831 | -0.0164 | -2.9224
-17.5 | -0.7553 | 0.10521 | -0.0554 | -7.179
-17 | -0.8016 | 0.08905 | -0.0657 | -9.0017
-16.5 | -0.8282 | 0.07722 | -0.0729 | -10.7252
-16 | -0.841 | 0.06814 | -0.0782 | -12.3422
-15.5 | -0.8508 | 0.06008 | -0.0825 | -14.1611
-15 | -0.8546 | 0.05324 | -0.0857 | -16.0518
-14.5 | -0.8524 | 0.04747 | -0.088 | -17.9566
-13.5 | -0.804 | 0.03741 | -0.0969 | -21.4916
-13 | -0.7916 | 0.03417 | -0.0959 | -23.1665
-12.5 | -0.7777 | 0.03126 | -0.0944 | -24.8784
-12 | -0.7621 | 0.02854 | -0.0927 | -26.7029
-11.5 | -0.7429 | 0.02612 | -0.0909 | -28.4418
-11 | -0.722 | 0.02387 | -0.0889 | -30.2472
-10.5 | -0.7122 | 0.02108 | -0.0861 | -33.7856
-10 | -0.6951 | 0.0189 | -0.0833 | -36.7778
-9.5 | -0.6804 | 0.01715 | -0.0795 | -39.6735
-9 | -0.6434 | 0.01603 | -0.0774 | -40.1372
-8.5 | -0.6054 | 0.01466 | -0.0757 | -41.296
-8 | -0.5567 | 0.01379 | -0.0748 | -40.3698
-7.5 | -0.5066 | 0.01288 | -0.0742 | -39.3323
-7 | -0.4545 | 0.01204 | -0.0738 | -37.7492
-6.5 | -0.4008 | 0.01116 | -0.0737 | -35.914
-6 | -0.3458 | 0.01034 | -0.0739 | -33.4429
-5.5 | -0.2911 | 0.00939 | -0.0741 | -31.0011
-5 | -0.2352 | 0.00839 | -0.0746 | -28.0334
-4.5 | -0.1758 | 0.00795 | -0.0752 | -22.1132
-4 | -0.1149 | 0.00782 | -0.0758 | -14.6931
-3.5 | -0.0534 | 0.00774 | -0.0765 | -6.8992
-3 | 0.0082 | 0.00772 | -0.0771 | 1.0622
-2.5 | 0.0696 | 0.00774 | -0.0777 | 8.9922
-2 | 0.1312 | 0.00775 | -0.0784 | 16.929
-1.5 | 0.1925 | 0.00781 | -0.0791 | 24.6479
-1 | 0.2538 | 0.00784 | -0.0798 | 32.3724
-0.5 | 0.3149 | 0.00788 | -0.0804 | 39.9619
0 | 0.3759 | 0.00798 | -0.081 | 47.1053
0.5 | 0.4368 | 0.008 | -0.0817 | 54.6
1 | 0.4972 | 0.00816 | -0.0822 | 60.9314
1.5 | 0.5579 | 0.00819 | -0.0828 | 68.1197
2 | 0.6179 | 0.00835 | -0.0833 | 74
2.5 | 0.678 | 0.00845 | -0.0837 | 80.2367
3 | 0.7373 | 0.00861 | -0.084 | 85.633
3.5 | 0.7963 | 0.00878 | -0.0842 | 90.6948
4 | 0.8551 | 0.00892 | -0.0844 | 95.8632
4.5 | 0.9127 | 0.00914 | -0.0843 | 99.8578
5 | 0.9687 | 0.00936 | -0.0839 | 103.4936
5.5 | 1.0239 | 0.0096 | -0.0834 | 106.6562
6 | 1.0789 | 0.00986 | -0.0828 | 109.4219
6.5 | 1.1298 | 0.01021 | -0.0815 | 110.6562
7 | 1.1746 | 0.0107 | -0.0792 | 109.7757
7.5 | 1.2117 | 0.01136 | -0.0756 | 106.6637
8 | 1.2274 | 0.01249 | -0.0687 | 98.2706
8.5 | 1.2346 | 0.0143 | -0.0615 | 86.3357
9 | 1.2375 | 0.01666 | -0.0547 | 74.2797
9.5 | 1.2427 | 0.01925 | -0.049 | 64.5558
10 | 1.2471 | 0.02222 | -0.044 | 56.1251
10.5 | 1.2534 | 0.02529 | -0.0398 | 49.5611
11.5 | 1.2719 | 0.03239 | -0.0346 | 39.2683
12 | 1.2783 | 0.03671 | -0.0326 | 34.8216
12.5 | 1.286 | 0.04118 | -0.031 | 31.2288
13 | 1.2948 | 0.04584 | -0.0299 | 28.2461
13.5 | 1.3051 | 0.05057 | -0.0292 | 25.8078
14 | 1.3069 | 0.05641 | -0.029 | 23.1679
14.5 | 1.318 | 0.0615 | -0.029 | 21.4309
15 | 1.3219 | 0.06763 | -0.0295 | 19.5461
15.5 | 1.3213 | 0.07454 | -0.0304 | 17.7261
16 | 1.3277 | 0.08082 | -0.0316 | 16.4279
16.5 | 1.3291 | 0.08796 | -0.0333 | 15.1103
17 | 1.3211 | 0.09657 | -0.0359 | 13.6802
17.5 | 1.3253 | 0.10377 | -0.0382 | 12.7715
18 | 1.3257 | 0.11163 | -0.0411 | 11.8758
18.5 | 1.3247 | 0.11985 | -0.0445 | 11.053
19 | 1.3185 | 0.12887 | -0.0486 | 10.2312
19.5 | 1.319 | 0.13712 | -0.0527 | 9.6193
20 | 1.3181 | 0.14565 | -0.0573 | 9.0498

## 39. Re 750k Mach 0.50 (1)
BIGFOIL.COM POLAR EXPORT
NACA63-418 a=0.8
NACA63-418 a=0.8 |  |  |  | Cl Max: | 1.461 | at alpha= | 9 | deg
JavaFoil+Calcfoil stall+Eppler ext transition |  |  |  | L/D Max: | 96.858 | at alpha= | 5.5 | deg
Re: | 750000 |  |  | Cd Min: | 0.00762 | at alpha= | -0.5 | deg
Mach: | 0.5 |  |  | Cl=0 at alpha= | -3.1479 | deg
|  |  |  | @ Cl=0.1, Cd= | 0.008019
|  |  |  | @ Cl=0.4, Cd= | 0.0078946
|  |  |  | @ Cl=0.6, Cd= | 0.008959
alpha (deg) | Cl | Cd | Cm | Cl/Cd
-20 | -0.959 | 0.20863 | -0.032 | -4.595
-19.5 | -0.931 | 0.21008 | -0.032 | -4.431
-19 | -0.902 | 0.2037 | -0.032 | -4.428
-18.5 | -0.873 | 0.19657 | -0.032 | -4.44
-18 | -0.845 | 0.19216 | -0.032 | -4.396
-17.5 | -0.817 | 0.18654 | -0.032 | -4.379
-17 | -0.789 | 0.18152 | -0.033 | -4.348
-16.5 | -0.759 | 0.16768 | -0.032 | -4.528
-16 | -0.731 | 0.16307 | -0.032 | -4.483
-15.5 | -0.703 | 0.1582 | -0.032 | -4.444
-15 | -0.675 | 0.15539 | -0.032 | -4.342
-14.5 | -0.645 | 0.1462 | -0.031 | -4.414
-14 | -0.617 | 0.14296 | -0.031 | -4.317
-13.5 | -0.589 | 0.13368 | -0.031 | -4.407
-13 | -0.561 | 0.13676 | -0.032 | -4.102
-12.5 | -0.532 | 0.12459 | -0.03 | -4.268
-12 | -0.503 | 0.11995 | -0.03 | -4.197
-11.5 | -0.475 | 0.11589 | -0.03 | -4.1
-11 | -0.447 | 0.10746 | -0.029 | -4.155
-10.5 | -0.418 | 0.09519 | -0.029 | -4.394
-10 | -0.598 | 0.07081 | -0.035 | -8.449
-9.5 | -0.694 | 0.02953 | -0.064 | -23.508
-9 | -0.683 | 0.02496 | -0.066 | -27.364
-8.5 | -0.651 | 0.02255 | -0.067 | -28.853
-8 | -0.607 | 0.02064 | -0.068 | -29.402
-7.5 | -0.557 | 0.01899 | -0.069 | -29.314
-7 | -0.501 | 0.01762 | -0.07 | -28.442
-6.5 | -0.442 | 0.01645 | -0.071 | -26.874
-6 | -0.38 | 0.0154 | -0.072 | -24.666
-5.5 | -0.316 | 0.01444 | -0.074 | -21.886
-5 | -0.263 | 0.0084 | -0.079 | -31.245
-4.5 | -0.192 | 0.00818 | -0.079 | -23.526
-4 | -0.122 | 0.00801 | -0.08 | -15.168
-3.5 | -0.05 | 0.00794 | -0.081 | -6.34
-3 | 0.021 | 0.00797 | -0.082 | 2.655
-2.5 | 0.093 | 0.00802 | -0.082 | 11.598
-2 | 0.165 | 0.00801 | -0.083 | 20.575
-1.5 | 0.237 | 0.00811 | -0.084 | 29.191
-1 | 0.308 | 0.00825 | -0.085 | 37.363
-0.5 | 0.38 | 0.00762 | -0.085 | 49.864
0 | 0.447 | 0.00854 | -0.085 | 52.383
0.5 | 0.518 | 0.00874 | -0.086 | 59.235
1 | 0.587 | 0.00892 | -0.087 | 65.876
1.5 | 0.657 | 0.00913 | -0.087 | 71.95
2 | 0.726 | 0.00939 | -0.088 | 77.369
2.5 | 0.79 | 0.00971 | -0.088 | 81.349
3 | 0.858 | 0.01 | -0.089 | 85.809
3.5 | 0.926 | 0.01035 | -0.09 | 89.486
4 | 0.993 | 0.01074 | -0.09 | 92.438
4.5 | 1.058 | 0.01121 | -0.091 | 94.418
5 | 1.123 | 0.01165 | -0.091 | 96.458
5.5 | 1.186 | 0.01224 | -0.092 | 96.858
6 | 1.246 | 0.01292 | -0.092 | 96.395
6.5 | 1.302 | 0.01367 | -0.093 | 95.219
7 | 1.354 | 0.01473 | -0.093 | 91.925
7.5 | 1.399 | 0.01675 | -0.094 | 83.528
8 | 1.421 | 0.02796 | -0.092 | 50.822
8.5 | 1.451 | 0.03038 | -0.093 | 47.756
9 | 1.461 | 0.03307 | -0.093 | 44.164
9.5 | 1.445 | 0.03639 | -0.093 | 39.704
10 | 1.378 | 0.04037 | -0.093 | 34.139
10.5 | 0.855 | 0.08468 | -0.041 | 10.102
11 | 0.793 | 0.10817 | -0.04 | 7.333
11.5 | 0.82 | 0.11133 | -0.04 | 7.368
12 | 0.849 | 0.12387 | -0.044 | 6.851
12.5 | 0.876 | 0.12747 | -0.044 | 6.869
13 | 0.905 | 0.13211 | -0.05 | 6.852
13.5 | 0.932 | 0.13881 | -0.049 | 6.711
14 | 0.959 | 0.1458 | -0.051 | 6.58

## 40. Re 750k Mach 0.50 (2)
BIGFOIL.COM POLAR EXPORT
NACA63-418 a=0.8
NACA63-418 a=0.8 |  |  |  | Cl Max: | 1.2415 | at alpha= | 7.5 | deg
XFOIL ncrit=9 |  |  |  | L/D Max: | 99.3888 | at alpha= | 5.5 | deg
Re: | 750000 |  |  | Cd Min: | 0.14879 | at alpha= | -15.5 | deg
Mach: | 0.5 |  |  | Cl=0 at alpha= | -3.0105 | deg
|  |  |  | @ Cl=0.1, Cd= | 0.0084072
|  |  |  | @ Cl=0.4, Cd= | 0.0087008
|  |  |  | @ Cl=0.6, Cd= | 0.0090787
alpha (deg) | Cl | Cd | Cm | Cl/Cd
-15.5 | -0.3926 | 0.14879 | -0.0497 | -2.6386
-15 | -0.3687 | 0.14135 | -0.0555 | -2.6084
-14.5 | -0.3645 | 0.13175 | -0.0602 | -2.7666
-14 | -0.3732 | 0.11985 | -0.0662 | -3.1139
-13.5 | -0.4272 | 0.10003 | -0.0776 | -4.2707
-13 | -0.4883 | 0.08167 | -0.0897 | -5.9789
-12.5 | -0.527 | 0.06846 | -0.0984 | -7.6979
-12 | -0.5561 | 0.05788 | -0.1046 | -9.6078
-11.5 | -0.575 | 0.04948 | -0.1083 | -11.6209
-11 | -0.5857 | 0.04266 | -0.1101 | -13.7295
-10.5 | -0.5863 | 0.03725 | -0.1103 | -15.7396
-10 | -0.5791 | 0.03289 | -0.1092 | -17.6072
-9.5 | -0.5663 | 0.02924 | -0.1071 | -19.3673
-9 | -0.5487 | 0.02612 | -0.1046 | -21.0069
-8.5 | -0.5347 | 0.02301 | -0.1017 | -23.2377
-8 | -0.5176 | 0.02021 | -0.0986 | -25.6111
-7.5 | -0.4986 | 0.0177 | -0.0951 | -28.1695
-7 | -0.4826 | 0.01545 | -0.0912 | -31.2362
-6.5 | -0.4385 | 0.01404 | -0.0888 | -31.2322
-6 | -0.3856 | 0.01283 | -0.0871 | -30.0546
-5.5 | -0.3279 | 0.0117 | -0.0861 | -28.0256
-5 | -0.2681 | 0.01056 | -0.0856 | -25.3883
-4.5 | -0.2076 | 0.00924 | -0.0855 | -22.4675
-4 | -0.1403 | 0.00855 | -0.0858 | -16.4094
-3.5 | -0.0697 | 0.00841 | -0.0861 | -8.2878
-3 | 0.0015 | 0.00838 | -0.0865 | 0.179
-2.5 | 0.0727 | 0.00838 | -0.087 | 8.6754
-2 | 0.1429 | 0.00845 | -0.0874 | 16.9112
-1.5 | 0.2137 | 0.00849 | -0.088 | 25.1708
-1 | 0.2835 | 0.00856 | -0.0885 | 33.1192
-0.5 | 0.353 | 0.00862 | -0.089 | 40.9513
0 | 0.4228 | 0.00874 | -0.0895 | 48.3753
0.5 | 0.4913 | 0.00884 | -0.0898 | 55.5769
1 | 0.5607 | 0.00898 | -0.0903 | 62.4388
1.5 | 0.6284 | 0.00915 | -0.0904 | 68.6776
2 | 0.6968 | 0.00929 | -0.0905 | 75.0054
2.5 | 0.7639 | 0.00953 | -0.0903 | 80.1574
3 | 0.8306 | 0.00971 | -0.09 | 85.5407
3.5 | 0.8958 | 0.00999 | -0.0892 | 89.6697
4 | 0.9594 | 0.01026 | -0.0881 | 93.5088
4.5 | 1.0213 | 0.01055 | -0.0865 | 96.8057
5 | 1.0765 | 0.01089 | -0.0836 | 98.8522
5.5 | 1.1221 | 0.01129 | -0.079 | 99.3888
6 | 1.1642 | 0.01193 | -0.0741 | 97.5859
6.5 | 1.203 | 0.01279 | -0.0689 | 94.0579
7 | 1.2283 | 0.01424 | -0.0625 | 86.257
7.5 | 1.2415 | 0.01652 | -0.0556 | 75.1513
8 | 1.2365 | 0.0201 | -0.0483 | 61.5174
8.5 | 1.2256 | 0.02458 | -0.042 | 49.8617
9 | 1.2143 | 0.02971 | -0.037 | 40.8718
9.5 | 1.2063 | 0.03518 | -0.0333 | 34.2894
10 | 1.2035 | 0.04075 | -0.0306 | 29.5337
11 | 1.2026 | 0.05266 | -0.0274 | 22.8371
11.5 | 1.2044 | 0.05886 | -0.0265 | 20.4621
12 | 1.2077 | 0.06536 | -0.0266 | 18.4777
12.5 | 1.2105 | 0.07253 | -0.0273 | 16.6896

## 41. Re 1M Mach 0.00 (1)
BIGFOIL.COM POLAR EXPORT
NACA63-418 a=0.8
NACA63-418 a=0.8 |  |  |  | Cl Max: | 1.658 | at alpha= | 14.5 | deg
JavaFoil+Calcfoil stall+Eppler ext transition |  |  |  | L/D Max: | 117.313 | at alpha= | 7 | deg
Re: | 1000000 |  |  | Cd Min: | 0.00691 | at alpha= | -3 | deg
Mach: | 0 |  |  | Cl=0 at alpha= | -3.1452 | deg
|  |  |  | @ Cl=0.1, Cd= | 0.0069269
|  |  |  | @ Cl=0.4, Cd= | 0.0071786
|  |  |  | @ Cl=0.6, Cd= | 0.0075416
alpha (deg) | Cl | Cd | Cm | Cl/Cd
-20 | -0.97 | 0.15908 | -0.028 | -6.097
-19.5 | -0.981 | 0.15163 | -0.028 | -6.47
-19 | -0.991 | 0.14398 | -0.029 | -6.882
-18.5 | -1.001 | 0.13378 | -0.031 | -7.482
-18 | -1.006 | 0.12754 | -0.031 | -7.885
-17.5 | -1.014 | 0.11516 | -0.034 | -8.808
-17 | -1.029 | 0.09848 | -0.037 | -10.45
-16.5 | -1.058 | 0.07362 | -0.042 | -14.378
-16 | -1.076 | 0.05692 | -0.045 | -18.905
-15.5 | -1.07 | 0.05202 | -0.046 | -20.573
-15 | -1.067 | 0.04497 | -0.047 | -23.719
-14.5 | -1.057 | 0.0395 | -0.049 | -26.754
-14 | -1.041 | 0.03545 | -0.05 | -29.359
-13.5 | -1.022 | 0.0312 | -0.051 | -32.764
-13 | -0.994 | 0.02873 | -0.052 | -34.614
-12.5 | -0.963 | 0.02612 | -0.053 | -36.855
-12 | -0.926 | 0.02449 | -0.054 | -37.832
-11.5 | -0.889 | 0.02234 | -0.055 | -39.776
-11 | -0.848 | 0.02074 | -0.056 | -40.898
-10.5 | -0.805 | 0.01931 | -0.056 | -41.682
-10 | -0.76 | 0.01801 | -0.057 | -42.198
-9.5 | -0.713 | 0.01695 | -0.058 | -42.027
-9 | -0.664 | 0.01591 | -0.059 | -41.693
-8.5 | -0.613 | 0.015 | -0.06 | -40.856
-8 | -0.56 | 0.01417 | -0.061 | -39.538
-7.5 | -0.507 | 0.01341 | -0.062 | -37.775
-7 | -0.453 | 0.01257 | -0.063 | -36.047
-6.5 | -0.401 | 0.01147 | -0.064 | -34.936
-6 | -0.35 | 0.0103 | -0.067 | -34.021
-5.5 | -0.29 | 0.00722 | -0.067 | -40.14
-5 | -0.229 | 0.00708 | -0.068 | -32.289
-4.5 | -0.167 | 0.00699 | -0.069 | -23.916
-4 | -0.106 | 0.00699 | -0.069 | -15.107
-3.5 | -0.044 | 0.00692 | -0.07 | -6.315
-3 | 0.018 | 0.00691 | -0.071 | 2.654
-2.5 | 0.081 | 0.00693 | -0.071 | 11.622
-2 | 0.143 | 0.00692 | -0.072 | 20.636
-1.5 | 0.205 | 0.00696 | -0.073 | 29.429
-1 | 0.267 | 0.00701 | -0.073 | 38.122
-0.5 | 0.329 | 0.00709 | -0.074 | 46.43
0 | 0.391 | 0.00717 | -0.075 | 54.564
0.5 | 0.454 | 0.00723 | -0.075 | 62.685
1 | 0.516 | 0.00735 | -0.076 | 70.161
1.5 | 0.578 | 0.00746 | -0.077 | 77.452
2 | 0.64 | 0.00769 | -0.077 | 83.211
2.5 | 0.698 | 0.00781 | -0.078 | 89.482
3 | 0.76 | 0.00805 | -0.079 | 94.41
3.5 | 0.816 | 0.0076 | -0.079 | 107.33
4 | 0.875 | 0.00843 | -0.079 | 103.762
4.5 | 0.933 | 0.00865 | -0.08 | 107.922
5 | 0.991 | 0.00892 | -0.08 | 111.072
5.5 | 1.047 | 0.0092 | -0.081 | 113.88
6 | 1.103 | 0.00952 | -0.081 | 115.871
6.5 | 1.158 | 0.00991 | -0.082 | 116.814
7 | 1.211 | 0.01032 | -0.082 | 117.313
7.5 | 1.263 | 0.01081 | -0.082 | 116.747
8 | 1.312 | 0.01146 | -0.083 | 114.512
8.5 | 1.359 | 0.0131 | -0.083 | 103.729
9 | 1.392 | 0.02031 | -0.083 | 68.535
9.5 | 1.434 | 0.02139 | -0.083 | 67.052
10 | 1.474 | 0.02255 | -0.083 | 65.382
10.5 | 1.511 | 0.02376 | -0.084 | 63.593
11 | 1.544 | 0.02521 | -0.084 | 61.249
11.5 | 1.574 | 0.02662 | -0.084 | 59.144
12 | 1.601 | 0.02812 | -0.084 | 56.911
12.5 | 1.621 | 0.02987 | -0.085 | 54.249
13 | 1.637 | 0.03172 | -0.085 | 51.6
13.5 | 1.648 | 0.03376 | -0.085 | 48.822
14 | 1.656 | 0.03589 | -0.085 | 46.129
14.5 | 1.658 | 0.03845 | -0.085 | 43.13
15 | 1.657 | 0.04106 | -0.085 | 40.352
15.5 | 1.649 | 0.04393 | -0.085 | 37.532
16 | 1.635 | 0.0472 | -0.085 | 34.634
16.5 | 1.616 | 0.05057 | -0.085 | 31.961
17 | 1.594 | 0.05452 | -0.085 | 29.23
17.5 | 1.568 | 0.05849 | -0.085 | 26.807
18 | 1.539 | 0.06299 | -0.085 | 24.429
18.5 | 1.505 | 0.0687 | -0.085 | 21.906
19 | 1.467 | 0.07557 | -0.084 | 19.418
19.5 | 1.426 | 0.08391 | -0.083 | 17.001

## 42. Re 1M Mach 0.00 (2)
BIGFOIL.COM POLAR EXPORT
NACA63-418 a=0.8
NACA63-418 a=0.8 |  |  |  | Cl Max: | 1.4388 | at alpha= | 19.5 | deg
XFOIL ncrit=9 |  |  |  | L/D Max: | 121.851 | at alpha= | 6.5 | deg
Re: | 1000000 |  |  | Cd Min: | 0.11229 | at alpha= | 20 | deg
Mach: | 0 |  |  | Cl=0 at alpha= | -3.0825 | deg
|  |  |  | @ Cl=0.1, Cd= | 0.0068552
|  |  |  | @ Cl=0.4, Cd= | 0.00706
|  |  |  | @ Cl=0.6, Cd= | 0.0073128
alpha (deg) | Cl | Cd | Cm | Cl/Cd
-20 | -0.9973 | 0.09642 | -0.0526 | -10.3433
-19.5 | -1.0075 | 0.08751 | -0.0577 | -11.513
-19 | -1.011 | 0.07969 | -0.0623 | -12.6867
-18.5 | -1.0149 | 0.07224 | -0.0662 | -14.049
-18 | -1.0128 | 0.06581 | -0.0696 | -15.3898
-17.5 | -1.0091 | 0.05981 | -0.0726 | -16.8718
-17 | -1.0033 | 0.05438 | -0.075 | -18.4498
-16.5 | -0.9956 | 0.04945 | -0.0769 | -20.1335
-16 | -0.9797 | 0.04542 | -0.0787 | -21.5698
-15.5 | -0.9785 | 0.04056 | -0.0795 | -24.1248
-14.5 | -0.9248 | 0.03289 | -0.0868 | -28.118
-14 | -0.9065 | 0.03003 | -0.087 | -30.1865
-13 | -0.8755 | 0.02514 | -0.084 | -34.825
-12.5 | -0.8549 | 0.02308 | -0.0825 | -37.0407
-12 | -0.8426 | 0.02064 | -0.0802 | -40.8236
-11.5 | -0.8305 | 0.01842 | -0.0774 | -45.0869
-11 | -0.8163 | 0.01691 | -0.0736 | -48.2732
-10.5 | -0.7809 | 0.01588 | -0.0719 | -49.1751
-10 | -0.7386 | 0.01506 | -0.0708 | -49.0438
-9.5 | -0.6978 | 0.01394 | -0.0697 | -50.0574
-9 | -0.6491 | 0.01323 | -0.0693 | -49.0627
-8.5 | -0.5995 | 0.01249 | -0.0691 | -47.9984
-8 | -0.5474 | 0.01192 | -0.0691 | -45.9228
-7.5 | -0.495 | 0.01128 | -0.0692 | -43.883
-7 | -0.442 | 0.01058 | -0.0695 | -41.7769
-6.5 | -0.3882 | 0.00991 | -0.0698 | -39.1726
-5.5 | -0.2791 | 0.00848 | -0.0709 | -32.9127
-5 | -0.2242 | 0.00766 | -0.0716 | -29.2689
-4.5 | -0.1674 | 0.00718 | -0.0723 | -23.3148
-4 | -0.1085 | 0.007 | -0.0731 | -15.5
-3.5 | -0.0496 | 0.00691 | -0.0738 | -7.178
-3 | 0.0098 | 0.00688 | -0.0746 | 1.4244
-2.5 | 0.0691 | 0.00685 | -0.0754 | 10.0876
-1.5 | 0.1876 | 0.00687 | -0.0768 | 27.3071
-1 | 0.2466 | 0.00693 | -0.0776 | 35.5844
-0.5 | 0.3058 | 0.00697 | -0.0783 | 43.8737
0 | 0.3647 | 0.007 | -0.079 | 52.1
0.5 | 0.4235 | 0.0071 | -0.0797 | 59.6479
1 | 0.4822 | 0.00713 | -0.0803 | 67.6297
2 | 0.599 | 0.00731 | -0.0816 | 81.9425
2.5 | 0.6565 | 0.00747 | -0.0821 | 87.8849
3 | 0.7144 | 0.00755 | -0.0826 | 94.6225
3.5 | 0.7716 | 0.00768 | -0.0831 | 100.4688
4 | 0.8282 | 0.00786 | -0.0834 | 105.369
4.5 | 0.8845 | 0.00799 | -0.0837 | 110.7009
5 | 0.94 | 0.00819 | -0.0838 | 114.7741
5.5 | 0.9949 | 0.0084 | -0.0839 | 118.4405
6 | 1.0487 | 0.00864 | -0.0838 | 121.3773
6.5 | 1.0991 | 0.00902 | -0.0832 | 121.8514
7 | 1.1472 | 0.00948 | -0.0821 | 121.0127
7.5 | 1.1897 | 0.01014 | -0.0802 | 117.3274
8 | 1.2196 | 0.01122 | -0.0764 | 108.6988
8.5 | 1.2306 | 0.01253 | -0.0693 | 98.2123
9 | 1.2408 | 0.01415 | -0.0628 | 87.689
9.5 | 1.251 | 0.01602 | -0.0571 | 78.0899
10 | 1.2653 | 0.01791 | -0.0525 | 70.6477
11 | 1.2943 | 0.02214 | -0.0446 | 58.4598
11.5 | 1.3094 | 0.02454 | -0.0418 | 53.3578
12 | 1.3203 | 0.02764 | -0.039 | 47.7677
12.5 | 1.3335 | 0.0308 | -0.0369 | 43.2955
13 | 1.3474 | 0.03412 | -0.0351 | 39.49
13.5 | 1.3583 | 0.03789 | -0.0336 | 35.8485
14 | 1.3749 | 0.04133 | -0.0326 | 33.2664
14.5 | 1.3851 | 0.04554 | -0.0317 | 30.415
15 | 1.3973 | 0.04976 | -0.0312 | 28.0808
15.5 | 1.4088 | 0.0542 | -0.0311 | 25.9926
16 | 1.4113 | 0.05983 | -0.0311 | 23.5885
16.5 | 1.4219 | 0.06475 | -0.0316 | 21.9598
17 | 1.4308 | 0.07 | -0.0323 | 20.44
17.5 | 1.4349 | 0.07606 | -0.0334 | 18.8654
18 | 1.4277 | 0.08384 | -0.0352 | 17.0289
18.5 | 1.4341 | 0.08998 | -0.0369 | 15.938
19 | 1.4386 | 0.09649 | -0.039 | 14.9093
19.5 | 1.4388 | 0.10375 | -0.0415 | 13.868
20 | 1.4321 | 0.11229 | -0.0449 | 12.7536

## 43. Re 1M Mach 0.10 (1)
BIGFOIL.COM POLAR EXPORT
NACA63-418 a=0.8
NACA63-418 a=0.8 |  |  |  | Cl Max: | 1.647 | at alpha= | 14 | deg
JavaFoil+Calcfoil stall+Eppler ext transition |  |  |  | L/D Max: | 116.894 | at alpha= | 7 | deg
Re: | 1000000 |  |  | Cd Min: | 0.00691 | at alpha= | -3 | deg
Mach: | 0.1 |  |  | Cl=0 at alpha= | -3.1452 | deg
|  |  |  | @ Cl=0.1, Cd= | 0.0069369
|  |  |  | @ Cl=0.4, Cd= | 0.0071867
|  |  |  | @ Cl=0.6, Cd= | 0.0075976
alpha (deg) | Cl | Cd | Cm | Cl/Cd
-20 | -0.932 | 0.16956 | -0.027 | -5.499
-19.5 | -0.948 | 0.15991 | -0.028 | -5.926
-19 | -0.958 | 0.14924 | -0.028 | -6.422
-18.5 | -0.971 | 0.13995 | -0.03 | -6.94
-18 | -0.979 | 0.13321 | -0.03 | -7.346
-17.5 | -0.992 | 0.11869 | -0.033 | -8.356
-17 | -0.998 | 0.10997 | -0.034 | -9.072
-16.5 | -1.017 | 0.09092 | -0.039 | -11.182
-16 | -1.055 | 0.06258 | -0.044 | -16.853
-15.5 | -1.052 | 0.05694 | -0.045 | -18.469
-15 | -1.054 | 0.04755 | -0.047 | -22.172
-14.5 | -1.048 | 0.04119 | -0.049 | -25.448
-14 | -1.035 | 0.03664 | -0.05 | -28.248
-13.5 | -1.019 | 0.03199 | -0.051 | -31.854
-13 | -0.993 | 0.02936 | -0.052 | -33.811
-12.5 | -0.961 | 0.02678 | -0.053 | -35.893
-12 | -0.926 | 0.02493 | -0.054 | -37.153
-11.5 | -0.889 | 0.02271 | -0.055 | -39.156
-11 | -0.849 | 0.02104 | -0.056 | -40.372
-10.5 | -0.807 | 0.01958 | -0.057 | -41.202
-10 | -0.762 | 0.01824 | -0.058 | -41.755
-9.5 | -0.715 | 0.01709 | -0.058 | -41.819
-9 | -0.666 | 0.01613 | -0.059 | -41.25
-8.5 | -0.615 | 0.01517 | -0.06 | -40.531
-8 | -0.562 | 0.01431 | -0.061 | -39.313
-7.5 | -0.509 | 0.01354 | -0.062 | -37.57
-7 | -0.454 | 0.01274 | -0.063 | -35.682
-6.5 | -0.402 | 0.01163 | -0.064 | -34.52
-6 | -0.348 | 0.01111 | -0.066 | -31.306
-5.5 | -0.291 | 0.00727 | -0.068 | -40.054
-5 | -0.23 | 0.00708 | -0.068 | -32.438
-4.5 | -0.168 | 0.007 | -0.069 | -24.006
-4 | -0.106 | 0.00699 | -0.07 | -15.176
-3.5 | -0.044 | 0.00696 | -0.07 | -6.303
-3 | 0.018 | 0.00691 | -0.071 | 2.668
-2.5 | 0.081 | 0.00694 | -0.072 | 11.675
-2 | 0.143 | 0.00693 | -0.072 | 20.712
-1.5 | 0.206 | 0.00697 | -0.073 | 29.556
-1 | 0.268 | 0.00706 | -0.074 | 38.03
-0.5 | 0.331 | 0.0071 | -0.074 | 46.61
0 | 0.393 | 0.00718 | -0.075 | 54.798
0.5 | 0.456 | 0.00724 | -0.076 | 62.915
1 | 0.518 | 0.00736 | -0.076 | 70.445
1.5 | 0.58 | 0.00755 | -0.077 | 76.854
2 | 0.643 | 0.0077 | -0.078 | 83.464
2.5 | 0.702 | 0.00789 | -0.078 | 89.016
3 | 0.764 | 0.00807 | -0.079 | 94.65
3.5 | 0.82 | 0.00763 | -0.079 | 107.383
4 | 0.878 | 0.00847 | -0.08 | 103.732
4.5 | 0.937 | 0.0087 | -0.08 | 107.776
5 | 0.995 | 0.00897 | -0.081 | 110.899
5.5 | 1.052 | 0.00925 | -0.081 | 113.739
6 | 1.108 | 0.00959 | -0.081 | 115.504
6.5 | 1.163 | 0.00999 | -0.082 | 116.383
7 | 1.216 | 0.0104 | -0.082 | 116.894
7.5 | 1.268 | 0.01095 | -0.083 | 115.769
8 | 1.318 | 0.0116 | -0.083 | 113.611
8.5 | 1.363 | 0.01334 | -0.083 | 102.209
9 | 1.397 | 0.02052 | -0.083 | 68.052
9.5 | 1.439 | 0.02165 | -0.083 | 66.467
10 | 1.478 | 0.02281 | -0.084 | 64.792
10.5 | 1.514 | 0.02409 | -0.084 | 62.863
11 | 1.546 | 0.02559 | -0.084 | 60.434
11.5 | 1.576 | 0.02703 | -0.085 | 58.284
12 | 1.601 | 0.02866 | -0.085 | 55.837
12.5 | 1.619 | 0.03041 | -0.085 | 53.242
13 | 1.633 | 0.03231 | -0.085 | 50.554
13.5 | 1.643 | 0.03456 | -0.085 | 47.531
14 | 1.647 | 0.03682 | -0.086 | 44.746
14.5 | 1.647 | 0.0393 | -0.086 | 41.922
15 | 1.643 | 0.04203 | -0.086 | 39.089
15.5 | 1.631 | 0.0451 | -0.086 | 36.17
16 | 1.612 | 0.0488 | -0.086 | 33.037
16.5 | 1.59 | 0.05211 | -0.086 | 30.514
17 | 1.563 | 0.05646 | -0.085 | 27.676
17.5 | 1.532 | 0.06064 | -0.085 | 25.261
18 | 1.496 | 0.06627 | -0.085 | 22.574
18.5 | 1.458 | 0.07209 | -0.085 | 20.217
19 | 1.414 | 0.08013 | -0.084 | 17.643

## 44. Re 1M Mach 0.10 (2)
BIGFOIL.COM POLAR EXPORT
NACA63-418 a=0.8
NACA63-418 a=0.8 |  |  |  | Cl Max: | 1.4267 | at alpha= | 19 | deg
XFOIL ncrit=9 |  |  |  | L/D Max: | 121.429 | at alpha= | 6.5 | deg
Re: | 1000000 |  |  | Cd Min: | 0.11759 | at alpha= | 20 | deg
Mach: | 0.1 |  |  | Cl=0 at alpha= | -3.0797 | deg
|  |  |  | @ Cl=0.1, Cd= | 0.0068907
|  |  |  | @ Cl=0.4, Cd= | 0.007092
|  |  |  | @ Cl=0.6, Cd= | 0.0073388
alpha (deg) | Cl | Cd | Cm | Cl/Cd
-20 | -0.9659 | 0.10327 | -0.0499 | -9.3532
-19.5 | -0.9804 | 0.09335 | -0.0557 | -10.5024
-19 | -0.9867 | 0.08485 | -0.0608 | -11.6288
-18.5 | -0.9932 | 0.07675 | -0.0652 | -12.9407
-18 | -0.9932 | 0.06977 | -0.069 | -14.2353
-17.5 | -0.9918 | 0.06326 | -0.0724 | -15.6782
-17 | -0.9887 | 0.05729 | -0.0752 | -17.2578
-16.5 | -0.9828 | 0.05199 | -0.0773 | -18.9036
-16 | -0.9695 | 0.04752 | -0.0793 | -20.4019
-15.5 | -0.9665 | 0.0426 | -0.0804 | -22.6878
-15 | -0.9583 | 0.03842 | -0.0813 | -24.9427
-14.5 | -0.9181 | 0.03436 | -0.0876 | -26.72
-14 | -0.8979 | 0.03129 | -0.0884 | -28.6961
-13.5 | -0.8842 | 0.02861 | -0.0871 | -30.9053
-13 | -0.8687 | 0.02611 | -0.0856 | -33.2708
-12.5 | -0.8492 | 0.0239 | -0.0841 | -35.5314
-12 | -0.8332 | 0.02158 | -0.082 | -38.6098
-11.5 | -0.8232 | 0.0191 | -0.0793 | -43.0995
-11 | -0.8098 | 0.0173 | -0.0759 | -46.8092
-10.5 | -0.7813 | 0.01617 | -0.0732 | -48.3179
-10 | -0.7408 | 0.01527 | -0.0719 | -48.5134
-9.5 | -0.7004 | 0.01415 | -0.0706 | -49.4982
-9 | -0.6524 | 0.01338 | -0.0701 | -48.7593
-8.5 | -0.6025 | 0.01265 | -0.0699 | -47.6285
-8 | -0.5507 | 0.01201 | -0.0698 | -45.8535
-7 | -0.4446 | 0.01068 | -0.07 | -41.6292
-6.5 | -0.3907 | 0.00998 | -0.0703 | -39.1483
-6 | -0.3359 | 0.00935 | -0.0708 | -35.9251
-5.5 | -0.2808 | 0.00857 | -0.0714 | -32.7655
-5 | -0.2257 | 0.00772 | -0.072 | -29.2358
-4 | -0.1094 | 0.00702 | -0.0735 | -15.584
-3.5 | -0.0501 | 0.00693 | -0.0742 | -7.2294
-3 | 0.0095 | 0.0069 | -0.075 | 1.3768
-2.5 | 0.0693 | 0.00687 | -0.0758 | 10.0873
-2 | 0.1287 | 0.00691 | -0.0764 | 18.6252
-1.5 | 0.1885 | 0.0069 | -0.0772 | 27.3188
-1 | 0.2481 | 0.00695 | -0.078 | 35.6978
-0.5 | 0.3074 | 0.007 | -0.0787 | 43.9143
0 | 0.3668 | 0.00703 | -0.0794 | 52.1764
0.5 | 0.4257 | 0.00714 | -0.08 | 59.6218
1 | 0.485 | 0.00716 | -0.0807 | 67.7374
1.5 | 0.5435 | 0.00731 | -0.0813 | 74.3502
2 | 0.6024 | 0.00734 | -0.0819 | 82.0708
2.5 | 0.6604 | 0.00749 | -0.0824 | 88.1709
3 | 0.7185 | 0.00758 | -0.0829 | 94.7889
3.5 | 0.7762 | 0.00771 | -0.0834 | 100.6744
4.5 | 0.8896 | 0.00804 | -0.0839 | 110.6468
5 | 0.9454 | 0.00824 | -0.0841 | 114.733
5.5 | 1.0006 | 0.00845 | -0.0841 | 118.4142
6 | 1.0548 | 0.00869 | -0.0839 | 121.3809
6.5 | 1.105 | 0.0091 | -0.0831 | 121.4286
7 | 1.1526 | 0.00958 | -0.0819 | 120.3132
7.5 | 1.1947 | 0.01025 | -0.0799 | 116.5561
8 | 1.2216 | 0.01138 | -0.0754 | 107.3462
8.5 | 1.2309 | 0.01274 | -0.068 | 96.617
9 | 1.2404 | 0.01446 | -0.0615 | 85.7815
9.5 | 1.2508 | 0.0164 | -0.0559 | 76.2683
10 | 1.2644 | 0.0184 | -0.0513 | 68.7174
10.5 | 1.2785 | 0.02057 | -0.0472 | 62.1536
11 | 1.2917 | 0.0229 | -0.0434 | 56.4061
12 | 1.3172 | 0.02864 | -0.038 | 45.9916
12.5 | 1.3302 | 0.03194 | -0.0359 | 41.6468
13 | 1.3438 | 0.0354 | -0.0342 | 37.9605
13.5 | 1.3553 | 0.03923 | -0.0328 | 34.5475
14 | 1.3707 | 0.04291 | -0.0319 | 31.9436
14.5 | 1.3777 | 0.04757 | -0.031 | 28.9615
15 | 1.3925 | 0.05165 | -0.0307 | 26.9603
15.5 | 1.4023 | 0.05638 | -0.0306 | 24.8723
16 | 1.4035 | 0.06235 | -0.0308 | 22.51
16.5 | 1.4146 | 0.06734 | -0.0314 | 21.0068
17 | 1.4221 | 0.07293 | -0.0323 | 19.4995
17.5 | 1.4234 | 0.07951 | -0.0336 | 17.9022
18 | 1.4195 | 0.08703 | -0.0355 | 16.3105
18.5 | 1.4236 | 0.09364 | -0.0374 | 15.2029
19 | 1.4267 | 0.10052 | -0.0397 | 14.1932
19.5 | 1.4249 | 0.10826 | -0.0426 | 13.1618
20 | 1.4141 | 0.11759 | -0.0465 | 12.0257

## 45. Re 1M Mach 0.25 (1)
BIGFOIL.COM POLAR EXPORT
NACA63-418 a=0.8
NACA63-418 a=0.8 |  |  |  | Cl Max: | 1.599 | at alpha= | 12.5 | deg
JavaFoil+Calcfoil stall+Eppler ext transition |  |  |  | L/D Max: | 114.191 | at alpha= | 6.5 | deg
Re: | 1000000 |  |  | Cd Min: | 0.007 | at alpha= | -3.5 | deg
Mach: | 0.25 |  |  | Cl=0 at alpha= | -3.1484 | deg
|  |  |  | @ Cl=0.1, Cd= | 0.0070273
|  |  |  | @ Cl=0.4, Cd= | 0.007285
|  |  |  | @ Cl=0.6, Cd= | 0.0076803
alpha (deg) | Cl | Cd | Cm | Cl/Cd
-18.5 | -0.738 | 0.16859 | -0.026 | -4.377
-18 | -0.776 | 0.15809 | -0.027 | -4.91
-17.5 | -0.81 | 0.14683 | -0.028 | -5.515
-17 | -0.836 | 0.1351 | -0.028 | -6.192
-16.5 | -0.859 | 0.12662 | -0.028 | -6.781
-16 | -0.879 | 0.11702 | -0.031 | -7.515
-15.5 | -0.893 | 0.10925 | -0.032 | -8.176
-15 | -0.909 | 0.09634 | -0.036 | -9.433
-14.5 | -0.947 | 0.06857 | -0.044 | -13.816
-14 | -0.975 | 0.04924 | -0.049 | -19.809
-13.5 | -0.982 | 0.03916 | -0.051 | -25.079
-13 | -0.968 | 0.03507 | -0.052 | -27.593
-12.5 | -0.948 | 0.03041 | -0.054 | -31.177
-12 | -0.919 | 0.028 | -0.055 | -32.84
-11.5 | -0.889 | 0.02507 | -0.056 | -35.449
-11 | -0.853 | 0.02299 | -0.057 | -37.079
-10.5 | -0.813 | 0.02123 | -0.058 | -38.286
-10 | -0.77 | 0.01967 | -0.059 | -39.148
-9.5 | -0.725 | 0.01832 | -0.06 | -39.553
-9 | -0.676 | 0.01718 | -0.061 | -39.368
-8.5 | -0.626 | 0.01608 | -0.062 | -38.91
-8 | -0.573 | 0.01505 | -0.062 | -38.104
-7.5 | -0.519 | 0.01425 | -0.063 | -36.427
-7 | -0.463 | 0.01347 | -0.064 | -34.413
-6.5 | -0.407 | 0.0127 | -0.065 | -32.015
-6 | -0.351 | 0.0116 | -0.067 | -30.268
-5.5 | -0.299 | 0.00739 | -0.07 | -40.418
-5 | -0.236 | 0.00722 | -0.07 | -32.658
-4.5 | -0.173 | 0.00712 | -0.071 | -24.228
-4 | -0.109 | 0.00705 | -0.072 | -15.443
-3.5 | -0.045 | 0.007 | -0.072 | -6.439
-3 | 0.019 | 0.00703 | -0.073 | 2.694
-2.5 | 0.083 | 0.00703 | -0.074 | 11.832
-2 | 0.147 | 0.00702 | -0.074 | 20.992
-1.5 | 0.212 | 0.00711 | -0.075 | 29.787
-1 | 0.276 | 0.00715 | -0.076 | 38.598
-0.5 | 0.34 | 0.00721 | -0.077 | 47.165
0 | 0.404 | 0.00729 | -0.077 | 55.417
0.5 | 0.468 | 0.00742 | -0.078 | 63.104
1 | 0.532 | 0.00754 | -0.079 | 70.654
1.5 | 0.597 | 0.00767 | -0.079 | 77.729
2 | 0.661 | 0.00789 | -0.08 | 83.74
2.5 | 0.721 | 0.00814 | -0.081 | 88.62
3 | 0.778 | 0.0083 | -0.081 | 93.751
3.5 | 0.839 | 0.00847 | -0.081 | 99.102
4 | 0.9 | 0.00873 | -0.082 | 103.123
4.5 | 0.96 | 0.00897 | -0.082 | 107.02
5 | 1.019 | 0.00929 | -0.083 | 109.733
5.5 | 1.078 | 0.00961 | -0.083 | 112.145
6 | 1.135 | 0.01 | -0.084 | 113.499
6.5 | 1.19 | 0.01042 | -0.084 | 114.191
7 | 1.244 | 0.01093 | -0.084 | 113.831
7.5 | 1.296 | 0.01155 | -0.085 | 112.148
8 | 1.345 | 0.01253 | -0.085 | 107.322
8.5 | 1.389 | 0.01468 | -0.085 | 94.638
9 | 1.422 | 0.02193 | -0.085 | 64.832
9.5 | 1.462 | 0.0232 | -0.085 | 63.006
10 | 1.497 | 0.02465 | -0.086 | 60.725
10.5 | 1.528 | 0.02623 | -0.086 | 58.25
11 | 1.554 | 0.02791 | -0.086 | 55.69
11.5 | 1.576 | 0.0298 | -0.086 | 52.892
12 | 1.592 | 0.03174 | -0.087 | 50.16
12.5 | 1.599 | 0.03393 | -0.087 | 47.118
13 | 1.598 | 0.03634 | -0.087 | 43.978
13.5 | 1.59 | 0.03911 | -0.087 | 40.666
14 | 1.575 | 0.04235 | -0.087 | 37.182
14.5 | 1.551 | 0.04588 | -0.087 | 33.811
15 | 1.52 | 0.04989 | -0.087 | 30.471
15.5 | 1.478 | 0.05448 | -0.087 | 27.124
16 | 1.422 | 0.06071 | -0.086 | 23.419
16.5 | 1.36 | 0.06678 | -0.086 | 20.36
17 | 1.285 | 0.07687 | -0.084 | 16.718
17.5 | 1.196 | 0.0931 | -0.081 | 12.844

## 46. Re 1M Mach 0.25 (2)
BIGFOIL.COM POLAR EXPORT
NACA63-418 a=0.8
NACA63-418 a=0.8 |  |  |  | Cl Max: | 1.3732 | at alpha= | 16.5 | deg
XFOIL ncrit=9 |  |  |  | L/D Max: | 120.349 | at alpha= | 6.5 | deg
Re: | 1000000 |  |  | Cd Min: | 0.19272 | at alpha= | -19.5 | deg
Mach: | 0.25 |  |  | Cl=0 at alpha= | -3.0696 | deg
|  |  |  | @ Cl=0.1, Cd= | 0.007
|  |  |  | @ Cl=0.4, Cd= | 0.0072079
|  |  |  | @ Cl=0.6, Cd= | 0.007511
alpha (deg) | Cl | Cd | Cm | Cl/Cd
-19.5 | -0.5495 | 0.19272 | -0.0067 | -2.8513
-19 | -0.7227 | 0.13917 | -0.0333 | -5.1929
-18.5 | -0.7968 | 0.1158 | -0.048 | -6.8808
-18 | -0.8325 | 0.10109 | -0.0572 | -8.2352
-17.5 | -0.8515 | 0.08973 | -0.0644 | -9.4896
-17 | -0.8763 | 0.07847 | -0.0709 | -11.1673
-16.5 | -0.8886 | 0.06953 | -0.0758 | -12.7801
-16 | -0.8905 | 0.06216 | -0.0799 | -14.3259
-15.5 | -0.8913 | 0.05546 | -0.0831 | -16.071
-15 | -0.8972 | 0.04903 | -0.0852 | -18.299
-14.5 | -0.8725 | 0.0433 | -0.0912 | -20.1501
-14 | -0.849 | 0.03875 | -0.0948 | -21.9097
-13.5 | -0.8393 | 0.03517 | -0.0942 | -23.8641
-13 | -0.8281 | 0.03189 | -0.0931 | -25.9674
-12.5 | -0.8134 | 0.02893 | -0.0918 | -28.1161
-12 | -0.7959 | 0.02628 | -0.0902 | -30.2854
-11.5 | -0.7849 | 0.02336 | -0.0881 | -33.6002
-11 | -0.7722 | 0.0207 | -0.0857 | -37.3043
-10.5 | -0.7522 | 0.01863 | -0.0832 | -40.3757
-10 | -0.7385 | 0.01681 | -0.0794 | -43.9322
-9.5 | -0.7042 | 0.01565 | -0.0771 | -44.9968
-9 | -0.6666 | 0.01434 | -0.0751 | -46.4854
-8.5 | -0.6178 | 0.01351 | -0.0742 | -45.7291
-8 | -0.5674 | 0.01263 | -0.0736 | -44.9248
-7.5 | -0.5135 | 0.01196 | -0.0733 | -42.9348
-7 | -0.459 | 0.01125 | -0.0731 | -40.8
-6.5 | -0.4035 | 0.01051 | -0.0732 | -38.392
-6 | -0.3472 | 0.00979 | -0.0734 | -35.4648
-5.5 | -0.2906 | 0.00905 | -0.0738 | -32.1105
-5 | -0.2339 | 0.00813 | -0.0744 | -28.77
-4.5 | -0.1757 | 0.0074 | -0.075 | -23.7432
-4 | -0.115 | 0.00718 | -0.0757 | -16.0167
-3.5 | -0.0532 | 0.00704 | -0.0764 | -7.5568
-3 | 0.0086 | 0.00701 | -0.0771 | 1.2268
-2.5 | 0.0703 | 0.007 | -0.0779 | 10.0429
-2 | 0.1322 | 0.007 | -0.0786 | 18.8857
-1.5 | 0.1936 | 0.00705 | -0.0793 | 27.461
-1 | 0.2555 | 0.00708 | -0.0801 | 36.0876
-0.5 | 0.3167 | 0.00712 | -0.0808 | 44.4803
0 | 0.3781 | 0.00719 | -0.0814 | 52.5869
0.5 | 0.4393 | 0.00724 | -0.0821 | 60.6768
1 | 0.5 | 0.00735 | -0.0827 | 68.0272
1.5 | 0.561 | 0.00742 | -0.0834 | 75.6065
2 | 0.621 | 0.00756 | -0.0838 | 82.1429
2.5 | 0.6819 | 0.00765 | -0.0844 | 89.1373
3 | 0.7411 | 0.0078 | -0.0847 | 95.0128
4 | 0.86 | 0.00809 | -0.0853 | 106.3041
4.5 | 0.9178 | 0.0083 | -0.0853 | 110.5783
5 | 0.9747 | 0.00853 | -0.085 | 114.2673
5.5 | 1.0308 | 0.00878 | -0.0847 | 117.4032
6 | 1.0863 | 0.00905 | -0.0842 | 120.0331
6.5 | 1.1373 | 0.00945 | -0.0829 | 120.3492
7 | 1.1821 | 0.01005 | -0.0806 | 117.6219
7.5 | 1.2144 | 0.01093 | -0.0763 | 111.107
8 | 1.2227 | 0.01236 | -0.0683 | 98.9239
8.5 | 1.2317 | 0.01417 | -0.0615 | 86.9231
9 | 1.2379 | 0.01641 | -0.0551 | 75.4357
9.5 | 1.2462 | 0.01886 | -0.0497 | 66.0764
10 | 1.2573 | 0.02145 | -0.0452 | 58.6154
11 | 1.2789 | 0.02735 | -0.0379 | 46.7605
12 | 1.2996 | 0.03461 | -0.0333 | 37.5498
12.5 | 1.3115 | 0.03863 | -0.0317 | 33.9503
13 | 1.3224 | 0.04294 | -0.0304 | 30.7965
13.5 | 1.3358 | 0.04723 | -0.0295 | 28.2829
14 | 1.3432 | 0.05233 | -0.029 | 25.6679
14.5 | 1.3533 | 0.05735 | -0.0287 | 23.5972
15 | 1.3619 | 0.06277 | -0.0289 | 21.6967
15.5 | 1.3601 | 0.0696 | -0.0296 | 19.5417
16 | 1.3686 | 0.07547 | -0.0305 | 18.1344
16.5 | 1.3732 | 0.08203 | -0.0318 | 16.7402
17 | 1.371 | 0.08971 | -0.0338 | 15.2826
17.5 | 1.3669 | 0.0979 | -0.0363 | 13.9622
18 | 1.3669 | 0.1057 | -0.039 | 12.9319
18.5 | 1.3651 | 0.114 | -0.0423 | 11.9746
19 | 1.3617 | 0.12264 | -0.0461 | 11.1032
19.5 | 1.3492 | 0.13283 | -0.0511 | 10.1573
20 | 1.3483 | 0.14135 | -0.0555 | 9.5387

## 47. Re 1M Mach 0.50 (1)
BIGFOIL.COM POLAR EXPORT
NACA63-418 a=0.8
NACA63-418 a=0.8 |  |  |  | Cl Max: | 1.464 | at alpha= | 9 | deg
JavaFoil+Calcfoil stall+Eppler ext transition |  |  |  | L/D Max: | 103.739 | at alpha= | 5.5 | deg
Re: | 1000000 |  |  | Cd Min: | 0.00746 | at alpha= | -3.5 | deg
Mach: | 0.5 |  |  | Cl=0 at alpha= | -3.1479 | deg
|  |  |  | @ Cl=0.1, Cd= | 0.0074939
|  |  |  | @ Cl=0.4, Cd= | 0.0077491
|  |  |  | @ Cl=0.6, Cd= | 0.0083699
alpha (deg) | Cl | Cd | Cm | Cl/Cd
-20 | -0.959 | 0.19722 | -0.032 | -4.862
-19.5 | -0.931 | 0.19697 | -0.032 | -4.726
-19 | -0.903 | 0.19661 | -0.032 | -4.591
-18.5 | -0.873 | 0.18654 | -0.032 | -4.68
-18 | -0.845 | 0.1822 | -0.032 | -4.637
-17.5 | -0.817 | 0.17481 | -0.032 | -4.673
-17 | -0.79 | 0.16882 | -0.033 | -4.677
-16.5 | -0.759 | 0.15831 | -0.032 | -4.797
-16 | -0.731 | 0.15523 | -0.032 | -4.71
-15.5 | -0.703 | 0.14865 | -0.032 | -4.73
-15 | -0.675 | 0.15088 | -0.032 | -4.475
-14.5 | -0.645 | 0.13754 | -0.031 | -4.693
-14 | -0.617 | 0.13399 | -0.031 | -4.607
-13.5 | -0.589 | 0.12804 | -0.031 | -4.602
-13 | -0.561 | 0.12847 | -0.032 | -4.367
-12.5 | -0.532 | 0.11717 | -0.03 | -4.539
-12 | -0.504 | 0.1125 | -0.03 | -4.476
-11.5 | -0.475 | 0.11171 | -0.03 | -4.255
-11 | -0.447 | 0.10266 | -0.029 | -4.351
-10.5 | -0.418 | 0.08043 | -0.03 | -5.202
-10 | -0.603 | 0.06669 | -0.04 | -9.038
-9.5 | -0.699 | 0.02705 | -0.065 | -25.846
-9 | -0.685 | 0.02338 | -0.066 | -29.316
-8.5 | -0.652 | 0.0212 | -0.067 | -30.766
-8 | -0.609 | 0.01942 | -0.068 | -31.336
-7.5 | -0.558 | 0.01789 | -0.07 | -31.193
-7 | -0.502 | 0.0166 | -0.071 | -30.256
-6.5 | -0.443 | 0.01548 | -0.072 | -28.612
-6 | -0.381 | 0.01451 | -0.073 | -26.243
-5.5 | -0.317 | 0.01359 | -0.074 | -23.297
-5 | -0.263 | 0.00794 | -0.079 | -33.063
-4.5 | -0.192 | 0.00772 | -0.079 | -24.923
-4 | -0.122 | 0.00751 | -0.08 | -16.185
-3.5 | -0.05 | 0.00746 | -0.081 | -6.745
-3 | 0.021 | 0.00746 | -0.082 | 2.837
-2.5 | 0.093 | 0.00749 | -0.082 | 12.43
-2 | 0.165 | 0.00753 | -0.083 | 21.888
-1.5 | 0.237 | 0.00759 | -0.084 | 31.181
-1 | 0.308 | 0.00767 | -0.085 | 40.19
-0.5 | 0.38 | 0.00781 | -0.086 | 48.682
0 | 0.449 | 0.0076 | -0.086 | 59.041
0.5 | 0.519 | 0.00817 | -0.086 | 63.516
1 | 0.589 | 0.00834 | -0.087 | 70.624
1.5 | 0.659 | 0.00853 | -0.087 | 77.177
2 | 0.728 | 0.00881 | -0.088 | 82.611
2.5 | 0.792 | 0.00907 | -0.089 | 87.305
3 | 0.86 | 0.00932 | -0.089 | 92.303
3.5 | 0.928 | 0.00966 | -0.09 | 95.985
4 | 0.995 | 0.01006 | -0.09 | 98.828
4.5 | 1.061 | 0.01046 | -0.091 | 101.41
5 | 1.126 | 0.01091 | -0.091 | 103.161
5.5 | 1.188 | 0.01145 | -0.092 | 103.739
6 | 1.248 | 0.0121 | -0.092 | 103.118
6.5 | 1.304 | 0.0129 | -0.093 | 101.061
7 | 1.356 | 0.01401 | -0.093 | 96.808
7.5 | 1.4 | 0.01695 | -0.094 | 82.595
8 | 1.424 | 0.02644 | -0.093 | 53.874
8.5 | 1.454 | 0.02871 | -0.093 | 50.649
9 | 1.464 | 0.03125 | -0.093 | 46.85
9.5 | 1.448 | 0.03433 | -0.093 | 42.175
10 | 1.382 | 0.03818 | -0.093 | 36.18
10.5 | 0.857 | 0.08121 | -0.045 | 10.553
11 | 0.793 | 0.10244 | -0.04 | 7.744
11.5 | 0.82 | 0.1051 | -0.04 | 7.806
12 | 0.849 | 0.11716 | -0.044 | 7.244
12.5 | 0.876 | 0.11892 | -0.044 | 7.363
13 | 0.905 | 0.12473 | -0.051 | 7.259
13.5 | 0.932 | 0.1311 | -0.049 | 7.106
14 | 0.96 | 0.1397 | -0.052 | 6.87

## 48. Re 1M Mach 0.50 (2)
BIGFOIL.COM POLAR EXPORT
NACA63-418 a=0.8
NACA63-418 a=0.8 |  |  |  | Cl Max: | 1.2415 | at alpha= | 13.5 | deg
XFOIL ncrit=9 |  |  |  | L/D Max: | 109.758 | at alpha= | 5.5 | deg
Re: | 1000000 |  |  | Cd Min: | 0.19798 | at alpha= | 18.5 | deg
Mach: | 0.5 |  |  | Cl=0 at alpha= | -3.0168 | deg
|  |  |  | @ Cl=0.1, Cd= | 0.0075748
|  |  |  | @ Cl=0.4, Cd= | 0.007819
|  |  |  | @ Cl=0.6, Cd= | 0.0081472
alpha (deg) | Cl | Cd | Cm | Cl/Cd
-16 | -0.4119 | 0.15523 | -0.0453 | -2.6535
-15.5 | -0.3998 | 0.14724 | -0.0495 | -2.7153
-15 | -0.3871 | 0.13951 | -0.0534 | -2.7747
-14.5 | -0.3909 | 0.12785 | -0.0597 | -3.0575
-14 | -0.4623 | 0.10468 | -0.0733 | -4.4163
-13.5 | -0.5215 | 0.08638 | -0.0858 | -6.0373
-13 | -0.5537 | 0.07385 | -0.094 | -7.4976
-12.5 | -0.5758 | 0.06349 | -0.1005 | -9.0691
-12 | -0.596 | 0.05431 | -0.1054 | -10.974
-11.5 | -0.6076 | 0.04679 | -0.1084 | -12.9857
-11 | -0.6145 | 0.04039 | -0.1097 | -15.2142
-10.5 | -0.6135 | 0.03522 | -0.1095 | -17.4191
-10 | -0.606 | 0.03103 | -0.108 | -19.5295
-9.5 | -0.5937 | 0.02745 | -0.1059 | -21.6284
-9 | -0.5824 | 0.02405 | -0.1032 | -24.2162
-8 | -0.5478 | 0.01839 | -0.097 | -29.7879
-7.5 | -0.5315 | 0.01607 | -0.0928 | -33.0741
-7 | -0.5014 | 0.01413 | -0.0899 | -35.4848
-6.5 | -0.4501 | 0.01295 | -0.0878 | -34.7568
-6 | -0.3919 | 0.01193 | -0.0865 | -32.85
-5.5 | -0.3309 | 0.01095 | -0.0857 | -30.2192
-5 | -0.2683 | 0.01 | -0.0853 | -26.83
-4.5 | -0.2052 | 0.00889 | -0.0853 | -23.0821
-4 | -0.1395 | 0.00793 | -0.0857 | -17.5914
-3.5 | -0.0692 | 0.00767 | -0.0861 | -9.0222
-3 | 0.0024 | 0.00757 | -0.0866 | 0.31704
-2.5 | 0.0738 | 0.00756 | -0.0872 | 9.7619
-2 | 0.1445 | 0.0076 | -0.0877 | 19.0132
-1.5 | 0.2158 | 0.00762 | -0.0884 | 28.3202
-1 | 0.2859 | 0.00771 | -0.0889 | 37.0817
-0.5 | 0.3563 | 0.00775 | -0.0895 | 45.9742
0 | 0.426 | 0.00786 | -0.0901 | 54.1985
0.5 | 0.4955 | 0.00794 | -0.0906 | 62.4055
1 | 0.5647 | 0.00807 | -0.0909 | 69.9752
1.5 | 0.6333 | 0.00822 | -0.0912 | 77.0438
2 | 0.7019 | 0.00837 | -0.0913 | 83.859
2.5 | 0.7692 | 0.00858 | -0.0912 | 89.6503
3 | 0.8366 | 0.00875 | -0.0909 | 95.6114
3.5 | 0.9017 | 0.00904 | -0.0901 | 99.7456
4 | 0.9666 | 0.00925 | -0.0891 | 104.4973
4.5 | 1.0286 | 0.00954 | -0.0875 | 107.8197
5 | 1.0848 | 0.00991 | -0.0848 | 109.4652
5.5 | 1.1316 | 0.01031 | -0.0804 | 109.7575
6 | 1.1755 | 0.01096 | -0.0757 | 107.2536
6.5 | 1.2118 | 0.01195 | -0.0702 | 101.4059
7 | 1.2337 | 0.01362 | -0.0634 | 90.58
7.5 | 1.2391 | 0.01631 | -0.0559 | 75.9718
8 | 1.2338 | 0.01999 | -0.0486 | 61.7209
8.5 | 1.2264 | 0.02434 | -0.0426 | 50.3862
9 | 1.2204 | 0.02916 | -0.0378 | 41.8519
10 | 1.2211 | 0.03933 | -0.0314 | 31.0475
10.5 | 1.2227 | 0.0449 | -0.0293 | 27.2316
11 | 1.2246 | 0.05081 | -0.0278 | 24.1016
11.5 | 1.2285 | 0.05691 | -0.0269 | 21.5867
12 | 1.2329 | 0.06331 | -0.0266 | 19.474
13 | 1.2391 | 0.07728 | -0.0277 | 16.0339
13.5 | 1.2415 | 0.08506 | -0.0291 | 14.5956
14 | 1.2394 | 0.09368 | -0.0313 | 13.2301
14.5 | 1.2364 | 0.10271 | -0.0341 | 12.0378
15 | 1.2349 | 0.11194 | -0.0374 | 11.0318
15.5 | 1.2294 | 0.12196 | -0.0418 | 10.0804
16 | 1.2215 | 0.13264 | -0.047 | 9.2091
16.5 | 1.2119 | 0.14395 | -0.0533 | 8.4189
17 | 1.1988 | 0.15619 | -0.0608 | 7.6753
17.5 | 1.1851 | 0.16901 | -0.0693 | 7.012
18 | 1.1708 | 0.18226 | -0.0785 | 6.4238
18.5 | 1.1475 | 0.19798 | -0.0898 | 5.796

## 49. Re 2M Mach 0.00 (1)
BIGFOIL.COM POLAR EXPORT
NACA63-418 a=0.8
NACA63-418 a=0.8 |  |  |  | Cl Max: | 1.669 | at alpha= | 14.5 | deg
JavaFoil+Calcfoil stall+Eppler ext transition |  |  |  | L/D Max: | 130.792 | at alpha= | 6.5 | deg
Re: | 2000000 |  |  | Cd Min: | 0.00617 | at alpha= | -2.5 | deg
Mach: | 0 |  |  | Cl=0 at alpha= | -3.1452 | deg
|  |  |  | @ Cl=0.1, Cd= | 0.0061731
|  |  |  | @ Cl=0.4, Cd= | 0.0064071
|  |  |  | @ Cl=0.6, Cd= | 0.0066968
alpha (deg) | Cl | Cd | Cm | Cl/Cd
-20 | -0.998 | 0.12485 | -0.034 | -7.997
-19.5 | -1.016 | 0.11399 | -0.036 | -8.912
-19 | -1.029 | 0.1057 | -0.037 | -9.738
-18.5 | -1.059 | 0.08456 | -0.04 | -12.523
-18 | -1.073 | 0.07478 | -0.041 | -14.347
-17.5 | -1.096 | 0.05878 | -0.044 | -18.638
-17 | -1.102 | 0.05225 | -0.045 | -21.093
-16.5 | -1.104 | 0.04679 | -0.046 | -23.6
-16 | -1.103 | 0.04186 | -0.047 | -26.345
-15.5 | -1.095 | 0.03911 | -0.048 | -27.989
-15 | -1.085 | 0.03546 | -0.049 | -30.59
-14.5 | -1.071 | 0.03196 | -0.05 | -33.516
-14 | -1.053 | 0.02929 | -0.051 | -35.945
-13.5 | -1.032 | 0.02625 | -0.052 | -39.298
-13 | -1.003 | 0.02445 | -0.053 | -41.006
-12.5 | -0.97 | 0.02219 | -0.054 | -43.723
-12 | -0.933 | 0.02095 | -0.054 | -44.556
-11.5 | -0.895 | 0.01907 | -0.055 | -46.954
-11 | -0.854 | 0.01772 | -0.056 | -48.19
-10.5 | -0.81 | 0.01656 | -0.057 | -48.949
-10 | -0.765 | 0.01547 | -0.058 | -49.454
-9.5 | -0.717 | 0.01454 | -0.059 | -49.332
-9 | -0.668 | 0.01368 | -0.06 | -48.819
-8.5 | -0.617 | 0.01291 | -0.06 | -47.779
-8 | -0.566 | 0.01193 | -0.062 | -47.463
-7.5 | -0.516 | 0.01097 | -0.063 | -47.058
-7 | -0.465 | 0.01043 | -0.065 | -44.597
-6.5 | -0.41 | 0.0094 | -0.066 | -43.665
-6 | -0.35 | 0.00909 | -0.067 | -38.521
-5.5 | -0.29 | 0.00708 | -0.067 | -40.91
-5 | -0.229 | 0.00651 | -0.068 | -35.119
-4.5 | -0.167 | 0.0063 | -0.069 | -26.542
-4 | -0.106 | 0.00626 | -0.069 | -16.856
-3.5 | -0.044 | 0.00621 | -0.07 | -7.037
-3 | 0.018 | 0.00618 | -0.071 | 2.969
-2.5 | 0.081 | 0.00617 | -0.071 | 13.052
-2 | 0.143 | 0.00618 | -0.072 | 23.115
-1.5 | 0.205 | 0.00621 | -0.073 | 33.014
-1 | 0.267 | 0.00627 | -0.073 | 42.613
-0.5 | 0.329 | 0.00632 | -0.074 | 52.111
0 | 0.391 | 0.0064 | -0.075 | 61.124
0.5 | 0.454 | 0.00645 | -0.075 | 70.301
1 | 0.516 | 0.00654 | -0.076 | 78.788
1.5 | 0.578 | 0.00664 | -0.077 | 86.971
2 | 0.64 | 0.0068 | -0.077 | 93.994
2.5 | 0.698 | 0.00689 | -0.078 | 101.31
3 | 0.76 | 0.00712 | -0.079 | 106.701
3.5 | 0.821 | 0.00726 | -0.079 | 113.135
4 | 0.882 | 0.00746 | -0.08 | 118.155
4.5 | 0.942 | 0.00768 | -0.081 | 122.632
5 | 0.996 | 0.00791 | -0.081 | 125.843
5.5 | 1.052 | 0.00817 | -0.081 | 128.777
6 | 1.108 | 0.00849 | -0.081 | 130.546
6.5 | 1.162 | 0.00888 | -0.082 | 130.792
7 | 1.215 | 0.00944 | -0.082 | 128.726
7.5 | 1.264 | 0.01063 | -0.083 | 118.9
8 | 1.312 | 0.01186 | -0.083 | 110.71
8.5 | 1.357 | 0.01438 | -0.083 | 94.332
9 | 1.397 | 0.01784 | -0.083 | 78.277
9.5 | 1.44 | 0.01877 | -0.083 | 76.724
10 | 1.48 | 0.01973 | -0.084 | 74.995
10.5 | 1.518 | 0.02078 | -0.084 | 73.019
11 | 1.552 | 0.02199 | -0.084 | 70.565
11.5 | 1.583 | 0.0231 | -0.085 | 68.529
12 | 1.61 | 0.02435 | -0.085 | 66.128
12.5 | 1.631 | 0.02586 | -0.085 | 63.05
13 | 1.647 | 0.02742 | -0.086 | 60.044
13.5 | 1.659 | 0.02916 | -0.086 | 56.885
14 | 1.666 | 0.03101 | -0.086 | 53.735
14.5 | 1.669 | 0.03318 | -0.086 | 50.303
15 | 1.668 | 0.03542 | -0.086 | 47.106
15.5 | 1.661 | 0.03771 | -0.086 | 44.039
16 | 1.647 | 0.04036 | -0.086 | 40.809
16.5 | 1.629 | 0.04355 | -0.086 | 37.403
17 | 1.607 | 0.04683 | -0.086 | 34.31
17.5 | 1.582 | 0.05 | -0.086 | 31.638
18 | 1.554 | 0.05306 | -0.086 | 29.286
18.5 | 1.522 | 0.05748 | -0.086 | 26.472
19 | 1.485 | 0.06298 | -0.086 | 23.587
19.5 | 1.449 | 0.06793 | -0.086 | 21.327

## 50. Re 2M Mach 0.00 (2)
BIGFOIL.COM POLAR EXPORT
NACA63-418 a=0.8
NACA63-418 a=0.8 |  |  |  | Cl Max: | 1.3844 | at alpha= | 12.5 | deg
XFOIL ncrit=9 |  |  |  | L/D Max: | 141.262 | at alpha= | 5.5 | deg
Re: | 2000000 |  |  | Cd Min: | 0.07648 | at alpha= | -20 | deg
Mach: | 0 |  |  | Cl=0 at alpha= | -3.0928 | deg
|  |  |  | @ Cl=0.1, Cd= | 0.0056749
|  |  |  | @ Cl=0.4, Cd= | 0.0057861
|  |  |  | @ Cl=0.6, Cd= | 0.0060037
alpha (deg) | Cl | Cd | Cm | Cl/Cd
-20 | -1.1361 | 0.07648 | -0.0626 | -14.8549
-19.5 | -1.1462 | 0.0685 | -0.0667 | -16.7328
-19 | -1.1673 | 0.05959 | -0.0708 | -19.5889
-18.5 | -1.1769 | 0.05255 | -0.0737 | -22.3958
-18 | -1.1762 | 0.04701 | -0.0757 | -25.0202
-16.5 | -1.1476 | 0.03473 | -0.0785 | -33.0435
-16 | -1.1006 | 0.03131 | -0.085 | -35.1517
-15.5 | -1.0803 | 0.02906 | -0.0842 | -37.1748
-15 | -1.0637 | 0.02657 | -0.0832 | -40.0339
-14.5 | -1.0529 | 0.02376 | -0.0817 | -44.314
-14 | -1.0415 | 0.02114 | -0.0799 | -49.2668
-13.5 | -1.0199 | 0.01931 | -0.0781 | -52.8172
-13 | -0.9985 | 0.01756 | -0.0761 | -56.8622
-12.5 | -0.9843 | 0.01601 | -0.0725 | -61.4803
-12 | -0.954 | 0.01508 | -0.0699 | -63.2626
-11.5 | -0.9122 | 0.01433 | -0.0688 | -63.6567
-11 | -0.8707 | 0.01338 | -0.0677 | -65.0747
-10.5 | -0.823 | 0.0127 | -0.0672 | -64.8031
-10 | -0.7724 | 0.01214 | -0.0671 | -63.6244
-9.5 | -0.7204 | 0.01161 | -0.0671 | -62.05
-9 | -0.6683 | 0.01102 | -0.0671 | -60.6443
-8.5 | -0.6137 | 0.01061 | -0.0674 | -57.8417
-8 | -0.5592 | 0.0101 | -0.0678 | -55.3663
-7.5 | -0.5036 | 0.00969 | -0.0682 | -51.9711
-7 | -0.4478 | 0.00926 | -0.0687 | -48.3585
-6.5 | -0.3918 | 0.00875 | -0.0693 | -44.7771
-6 | -0.3354 | 0.00828 | -0.0699 | -40.5072
-5.5 | -0.2785 | 0.00782 | -0.0706 | -35.6138
-5 | -0.2215 | 0.00729 | -0.0713 | -30.3841
-4.5 | -0.1648 | 0.00669 | -0.0721 | -24.6338
-4 | -0.1072 | 0.0061 | -0.073 | -17.5738
-3.5 | -0.0483 | 0.00586 | -0.0739 | -8.2423
-3 | 0.011 | 0.00573 | -0.0748 | 1.9197
-2.5 | 0.0709 | 0.00567 | -0.0757 | 12.5044
-2 | 0.1305 | 0.00568 | -0.0765 | 22.9754
-1.5 | 0.1904 | 0.00566 | -0.0774 | 33.6396
-1 | 0.2501 | 0.00569 | -0.0782 | 43.9543
-0.5 | 0.3098 | 0.00572 | -0.079 | 54.1608
0 | 0.3693 | 0.00575 | -0.0799 | 64.2261
0.5 | 0.4288 | 0.00582 | -0.0807 | 73.677
1 | 0.4881 | 0.00586 | -0.0815 | 83.2935
1.5 | 0.5471 | 0.00595 | -0.0822 | 91.9496
2 | 0.6062 | 0.00601 | -0.0829 | 100.8652
2.5 | 0.6646 | 0.00614 | -0.0836 | 108.241
3 | 0.7232 | 0.00622 | -0.0843 | 116.2701
3.5 | 0.7813 | 0.00634 | -0.0849 | 123.2334
4 | 0.8385 | 0.00652 | -0.0853 | 128.6043
4.5 | 0.8953 | 0.00669 | -0.0857 | 133.8266
5 | 0.9516 | 0.0069 | -0.0861 | 137.913
5.5 | 1.0072 | 0.00713 | -0.0863 | 141.2623
6 | 1.0594 | 0.00755 | -0.086 | 140.3179
7 | 1.1496 | 0.00904 | -0.0832 | 127.1681
7.5 | 1.1854 | 0.01008 | -0.0803 | 117.5992
8 | 1.2147 | 0.01116 | -0.0763 | 108.8441
8.5 | 1.2293 | 0.01223 | -0.0696 | 100.5151
9 | 1.2478 | 0.01348 | -0.0643 | 92.5668
9.5 | 1.2707 | 0.01473 | -0.06 | 86.2661
10 | 1.2921 | 0.01619 | -0.056 | 79.8085
10.5 | 1.3106 | 0.01793 | -0.0519 | 73.0954
11 | 1.3294 | 0.01982 | -0.0484 | 67.0737
11.5 | 1.3465 | 0.02197 | -0.045 | 61.2881
12.5 | 1.3844 | 0.02622 | -0.0394 | 52.7994

## 51. Re 2M Mach 0.10 (1)
BIGFOIL.COM POLAR EXPORT
NACA63-418 a=0.8
NACA63-418 a=0.8 |  |  |  | Cl Max: | 1.658 | at alpha= | 14 | deg
JavaFoil+Calcfoil stall+Eppler ext transition |  |  |  | L/D Max: | 130.301 | at alpha= | 6.5 | deg
Re: | 2000000 |  |  | Cd Min: | 0.00618 | at alpha= | -2 | deg
Mach: | 0.1 |  |  | Cl=0 at alpha= | -3.1452 | deg
|  |  |  | @ Cl=0.1, Cd= | 0.0062077
|  |  |  | @ Cl=0.4, Cd= | 0.0063978
|  |  |  | @ Cl=0.6, Cd= | 0.0067008
alpha (deg) | Cl | Cd | Cm | Cl/Cd
-20 | -0.939 | 0.15499 | -0.03 | -6.057
-19.5 | -0.955 | 0.14618 | -0.03 | -6.533
-19 | -0.986 | 0.11782 | -0.035 | -8.373
-18.5 | -1.008 | 0.10309 | -0.037 | -9.78
-18 | -1.033 | 0.08624 | -0.04 | -11.977
-17.5 | -1.067 | 0.06412 | -0.043 | -16.637
-17 | -1.079 | 0.05551 | -0.044 | -19.439
-16.5 | -1.085 | 0.04921 | -0.046 | -22.058
-16 | -1.086 | 0.04444 | -0.047 | -24.441
-15.5 | -1.082 | 0.04071 | -0.048 | -26.581
-15 | -1.075 | 0.03669 | -0.049 | -29.3
-14.5 | -1.064 | 0.03291 | -0.05 | -32.344
-14 | -1.048 | 0.03006 | -0.051 | -34.861
-13.5 | -1.029 | 0.02683 | -0.052 | -38.342
-13 | -1.001 | 0.02496 | -0.053 | -40.106
-12.5 | -0.969 | 0.02276 | -0.054 | -42.578
-12 | -0.933 | 0.02132 | -0.055 | -43.782
-11.5 | -0.896 | 0.01937 | -0.055 | -46.265
-11 | -0.855 | 0.01799 | -0.056 | -47.556
-10.5 | -0.812 | 0.01677 | -0.057 | -48.429
-10 | -0.767 | 0.01566 | -0.058 | -48.98
-9.5 | -0.719 | 0.01469 | -0.059 | -48.969
-9 | -0.67 | 0.01387 | -0.06 | -48.281
-8.5 | -0.619 | 0.01305 | -0.061 | -47.4
-8 | -0.568 | 0.01216 | -0.062 | -46.69
-7.5 | -0.517 | 0.01114 | -0.063 | -46.421
-7 | -0.465 | 0.01039 | -0.065 | -44.78
-6.5 | -0.412 | 0.00949 | -0.066 | -43.444
-6 | -0.352 | 0.00912 | -0.067 | -38.595
-5.5 | -0.291 | 0.00714 | -0.068 | -40.758
-5 | -0.23 | 0.00651 | -0.068 | -35.292
-4.5 | -0.168 | 0.00634 | -0.069 | -26.49
-4 | -0.106 | 0.00626 | -0.07 | -16.956
-3.5 | -0.044 | 0.00621 | -0.07 | -7.064
-3 | 0.018 | 0.00622 | -0.071 | 2.963
-2.5 | 0.081 | 0.00622 | -0.072 | 13.026
-2 | 0.143 | 0.00618 | -0.072 | 23.233
-1.5 | 0.206 | 0.00622 | -0.073 | 33.139
-1 | 0.268 | 0.00627 | -0.074 | 42.815
-0.5 | 0.331 | 0.00632 | -0.074 | 52.363
0 | 0.393 | 0.00639 | -0.075 | 61.526
0.5 | 0.456 | 0.00646 | -0.076 | 70.534
1 | 0.518 | 0.00655 | -0.076 | 79.131
1.5 | 0.58 | 0.00665 | -0.077 | 87.313
2 | 0.643 | 0.00681 | -0.078 | 94.377
2.5 | 0.702 | 0.00693 | -0.078 | 101.353
3 | 0.764 | 0.00713 | -0.079 | 107.063
3.5 | 0.825 | 0.00727 | -0.08 | 113.452
4 | 0.886 | 0.00748 | -0.08 | 118.553
4.5 | 0.943 | 0.00738 | -0.081 | 127.787
5 | 1 | 0.00796 | -0.081 | 125.613
5.5 | 1.057 | 0.00822 | -0.081 | 128.508
6 | 1.113 | 0.00855 | -0.082 | 130.174
6.5 | 1.167 | 0.00896 | -0.082 | 130.301
7 | 1.22 | 0.00953 | -0.083 | 127.981
7.5 | 1.269 | 0.0108 | -0.083 | 117.513
8 | 1.318 | 0.012 | -0.083 | 109.763
8.5 | 1.361 | 0.01461 | -0.083 | 93.164
9 | 1.402 | 0.01803 | -0.083 | 77.718
9.5 | 1.444 | 0.01898 | -0.084 | 76.087
10 | 1.484 | 0.01996 | -0.084 | 74.337
10.5 | 1.521 | 0.02107 | -0.085 | 72.201
11 | 1.555 | 0.02227 | -0.085 | 69.792
11.5 | 1.585 | 0.02343 | -0.085 | 67.637
12 | 1.61 | 0.02484 | -0.085 | 64.831
12.5 | 1.629 | 0.02634 | -0.086 | 61.862
13 | 1.644 | 0.02794 | -0.086 | 58.826
13.5 | 1.653 | 0.02986 | -0.086 | 55.364
14 | 1.658 | 0.03178 | -0.086 | 52.165
14.5 | 1.658 | 0.03391 | -0.086 | 48.903
15 | 1.654 | 0.03626 | -0.086 | 45.62
15.5 | 1.643 | 0.03865 | -0.087 | 42.516
16 | 1.625 | 0.04196 | -0.087 | 38.719
16.5 | 1.603 | 0.0448 | -0.087 | 35.772
17 | 1.576 | 0.04831 | -0.087 | 32.619
17.5 | 1.546 | 0.05141 | -0.087 | 30.079
18 | 1.512 | 0.0556 | -0.086 | 27.198
18.5 | 1.475 | 0.05985 | -0.086 | 24.653
19 | 1.434 | 0.06595 | -0.086 | 21.735

## 52. Re 2M Mach 0.10 (2)
BIGFOIL.COM POLAR EXPORT
NACA63-418 a=0.8
NACA63-418 a=0.8 |  |  |  | Cl Max: | 1.5535 | at alpha= | 20 | deg
XFOIL ncrit=9 |  |  |  | L/D Max: | 141.55 | at alpha= | 5.5 | deg
Re: | 2000000 |  |  | Cd Min: | 0.09583 | at alpha= | 20 | deg
Mach: | 0.1 |  |  | Cl=0 at alpha= | -3.0913 | deg
|  |  |  | @ Cl=0.1, Cd= | 0.00569
|  |  |  | @ Cl=0.4, Cd= | 0.0057961
|  |  |  | @ Cl=0.6, Cd= | 0.0060317
alpha (deg) | Cl | Cd | Cm | Cl/Cd
-20 | -1.1069 | 0.08252 | -0.0609 | -13.4137
-19.5 | -1.1211 | 0.07367 | -0.0656 | -15.2179
-19 | -1.1374 | 0.06502 | -0.0699 | -17.4931
-18.5 | -1.1539 | 0.05684 | -0.0736 | -20.3008
-18 | -1.1572 | 0.05059 | -0.076 | -22.8741
-16.5 | -1.1399 | 0.03702 | -0.0787 | -30.7915
-16 | -1.0897 | 0.03314 | -0.0865 | -32.8817
-15.5 | -1.0698 | 0.03068 | -0.086 | -34.8696
-15 | -1.0551 | 0.02794 | -0.085 | -37.7631
-14.5 | -1.0391 | 0.02536 | -0.0839 | -40.974
-14 | -1.0333 | 0.02227 | -0.0819 | -46.3987
-13.5 | -1.0137 | 0.02019 | -0.0802 | -50.208
-13 | -0.9925 | 0.01831 | -0.0783 | -54.2054
-12.5 | -0.9716 | 0.01667 | -0.0758 | -58.2843
-12 | -0.9546 | 0.01541 | -0.0718 | -61.9468
-11.5 | -0.9152 | 0.01457 | -0.0703 | -62.814
-11 | -0.874 | 0.01363 | -0.069 | -64.1233
-10 | -0.777 | 0.01228 | -0.068 | -63.2736
-9.5 | -0.7243 | 0.01178 | -0.068 | -61.4856
-9 | -0.6725 | 0.01113 | -0.0679 | -60.4223
-8.5 | -0.6179 | 0.01069 | -0.0681 | -57.8017
-8 | -0.5629 | 0.01018 | -0.0684 | -55.2947
-7.5 | -0.5069 | 0.00977 | -0.0688 | -51.8833
-7 | -0.4508 | 0.00933 | -0.0692 | -48.3173
-6.5 | -0.3944 | 0.00881 | -0.0697 | -44.7673
-6 | -0.3376 | 0.00835 | -0.0703 | -40.4311
-5.5 | -0.2804 | 0.00787 | -0.071 | -35.629
-5 | -0.223 | 0.00734 | -0.0718 | -30.3815
-4.5 | -0.1659 | 0.00672 | -0.0726 | -24.6875
-4 | -0.1081 | 0.00614 | -0.0734 | -17.6059
-3.5 | -0.0488 | 0.00588 | -0.0743 | -8.2993
-3 | 0.0109 | 0.00575 | -0.0752 | 1.8957
-2.5 | 0.0712 | 0.00569 | -0.0761 | 12.5132
-2 | 0.1312 | 0.00569 | -0.0769 | 23.058
-1.5 | 0.1915 | 0.00568 | -0.0778 | 33.7148
-1 | 0.2516 | 0.0057 | -0.0786 | 44.1404
-0.5 | 0.3116 | 0.00574 | -0.0794 | 54.2857
0 | 0.3716 | 0.00577 | -0.0803 | 64.4021
1 | 0.4911 | 0.00588 | -0.0819 | 83.5204
1.5 | 0.5504 | 0.00599 | -0.0826 | 91.8865
2 | 0.6099 | 0.00604 | -0.0833 | 100.9768
2.5 | 0.6687 | 0.00616 | -0.084 | 108.5552
3 | 0.7276 | 0.00625 | -0.0846 | 116.416
3.5 | 0.7861 | 0.00637 | -0.0852 | 123.4066
4 | 0.8438 | 0.00654 | -0.0857 | 129.0214
4.5 | 0.9009 | 0.00672 | -0.0861 | 134.0625
5 | 0.9576 | 0.00693 | -0.0864 | 138.1818
5.5 | 1.0135 | 0.00716 | -0.0865 | 141.5503
6 | 1.0658 | 0.00759 | -0.0862 | 140.4216
6.5 | 1.1139 | 0.00823 | -0.0851 | 135.3463
7 | 1.1548 | 0.00915 | -0.083 | 126.2077
7.5 | 1.1902 | 0.01018 | -0.0799 | 116.9155
8 | 1.2152 | 0.01127 | -0.0749 | 107.8261
8.5 | 1.2293 | 0.01243 | -0.0683 | 98.8978
9 | 1.2484 | 0.01373 | -0.0631 | 90.925
9.5 | 1.2705 | 0.01508 | -0.0587 | 84.2507
10 | 1.292 | 0.01659 | -0.0547 | 77.8782
10.5 | 1.3098 | 0.01844 | -0.0507 | 71.0304
11 | 1.3271 | 0.0205 | -0.047 | 64.7366
11.5 | 1.3455 | 0.02267 | -0.0438 | 59.3516
12 | 1.3646 | 0.02494 | -0.0411 | 54.7153
12.5 | 1.3824 | 0.02722 | -0.0383 | 50.7862
14.5 | 1.4607 | 0.03882 | -0.0328 | 37.6275
15 | 1.473 | 0.04275 | -0.0318 | 34.4561
15.5 | 1.4902 | 0.04635 | -0.0312 | 32.151
16 | 1.5037 | 0.05046 | -0.0308 | 29.7998
16.5 | 1.512 | 0.05529 | -0.0306 | 27.3467
17 | 1.5247 | 0.05979 | -0.0307 | 25.5009
17.5 | 1.5353 | 0.06468 | -0.0311 | 23.7369
18 | 1.5425 | 0.0701 | -0.0319 | 22.0043
18.5 | 1.5448 | 0.07635 | -0.033 | 20.2331
19 | 1.5457 | 0.08297 | -0.0346 | 18.6296
19.5 | 1.5515 | 0.08906 | -0.0362 | 17.4208
20 | 1.5535 | 0.09583 | -0.0383 | 16.211

## 53. Re 2M Mach 0.25 (1)
BIGFOIL.COM POLAR EXPORT
NACA63-418 a=0.8
NACA63-418 a=0.8 |  |  |  | Cl Max: | 1.609 | at alpha= | 12.5 | deg
JavaFoil+Calcfoil stall+Eppler ext transition |  |  |  | L/D Max: | 128.101 | at alpha= | 4 | deg
Re: | 2000000 |  |  | Cd Min: | 0.00627 | at alpha= | -2.5 | deg
Mach: | 0.25 |  |  | Cl=0 at alpha= | -3.1484 | deg
|  |  |  | @ Cl=0.1, Cd= | 0.0062727
|  |  |  | @ Cl=0.4, Cd= | 0.0064856
|  |  |  | @ Cl=0.6, Cd= | 0.006828
alpha (deg) | Cl | Cd | Cm | Cl/Cd
-19 | -0.697 | 0.17154 | -0.026 | -4.063
-18.5 | -0.74 | 0.15949 | -0.028 | -4.64
-18 | -0.779 | 0.14749 | -0.029 | -5.28
-17.5 | -0.814 | 0.1368 | -0.03 | -5.949
-17 | -0.851 | 0.11521 | -0.034 | -7.39
-16.5 | -0.883 | 0.1015 | -0.037 | -8.704
-16 | -0.928 | 0.07792 | -0.042 | -11.907
-15.5 | -0.966 | 0.05913 | -0.046 | -16.338
-15 | -0.991 | 0.04705 | -0.048 | -21.056
-14.5 | -1.002 | 0.03993 | -0.05 | -25.107
-14 | -1.003 | 0.0356 | -0.051 | -28.168
-13.5 | -0.998 | 0.03111 | -0.053 | -32.079
-13 | -0.98 | 0.02879 | -0.054 | -34.049
-12.5 | -0.957 | 0.02562 | -0.055 | -37.358
-12 | -0.927 | 0.02372 | -0.056 | -39.1
-11.5 | -0.895 | 0.02141 | -0.057 | -41.826
-11 | -0.859 | 0.01966 | -0.058 | -43.688
-10.5 | -0.819 | 0.0182 | -0.058 | -44.979
-10 | -0.775 | 0.01692 | -0.059 | -45.829
-9.5 | -0.729 | 0.01578 | -0.06 | -46.205
-9 | -0.681 | 0.01477 | -0.061 | -46.086
-8.5 | -0.63 | 0.01386 | -0.062 | -45.433
-8 | -0.577 | 0.01302 | -0.063 | -44.303
-7.5 | -0.523 | 0.01226 | -0.064 | -42.671
-7 | -0.47 | 0.01124 | -0.065 | -41.804
-6.5 | -0.416 | 0.01021 | -0.067 | -40.762
-6 | -0.361 | 0.00936 | -0.069 | -38.591
-5.5 | -0.299 | 0.00735 | -0.07 | -40.644
-5 | -0.236 | 0.00674 | -0.07 | -35.008
-4.5 | -0.173 | 0.00643 | -0.071 | -26.832
-4 | -0.109 | 0.00637 | -0.072 | -17.095
-3.5 | -0.045 | 0.00632 | -0.072 | -7.136
-3 | 0.019 | 0.0063 | -0.073 | 3.006
-2.5 | 0.083 | 0.00627 | -0.074 | 13.273
-2 | 0.147 | 0.00628 | -0.074 | 23.478
-1.5 | 0.212 | 0.0063 | -0.075 | 33.584
-1 | 0.276 | 0.00636 | -0.076 | 43.347
-0.5 | 0.34 | 0.00642 | -0.077 | 52.977
0 | 0.404 | 0.00649 | -0.077 | 62.334
0.5 | 0.468 | 0.00656 | -0.078 | 71.436
1 | 0.532 | 0.0067 | -0.079 | 79.463
1.5 | 0.597 | 0.00682 | -0.079 | 87.474
2 | 0.661 | 0.00699 | -0.08 | 94.492
2.5 | 0.721 | 0.0071 | -0.081 | 101.575
3 | 0.784 | 0.00735 | -0.081 | 106.725
3.5 | 0.847 | 0.0075 | -0.082 | 112.951
4 | 0.905 | 0.00706 | -0.082 | 128.101
4.5 | 0.965 | 0.00793 | -0.082 | 121.608
5 | 1.024 | 0.00824 | -0.083 | 124.305
5.5 | 1.082 | 0.00853 | -0.083 | 126.917
6 | 1.139 | 0.0089 | -0.084 | 128.043
6.5 | 1.194 | 0.00935 | -0.084 | 127.727
7 | 1.247 | 0.01012 | -0.085 | 123.18
7.5 | 1.296 | 0.01166 | -0.085 | 111.155
8 | 1.344 | 0.01322 | -0.085 | 101.687
8.5 | 1.388 | 0.01602 | -0.085 | 86.619
9 | 1.427 | 0.01926 | -0.085 | 74.108
9.5 | 1.468 | 0.02032 | -0.086 | 72.227
10 | 1.504 | 0.02155 | -0.086 | 69.786
10.5 | 1.536 | 0.02284 | -0.087 | 67.274
11 | 1.564 | 0.02421 | -0.087 | 64.606
11.5 | 1.586 | 0.02582 | -0.087 | 61.411
12 | 1.602 | 0.02755 | -0.087 | 58.135
12.5 | 1.609 | 0.02938 | -0.087 | 54.743
13 | 1.608 | 0.03147 | -0.088 | 51.107
13.5 | 1.601 | 0.03385 | -0.088 | 47.293
14 | 1.585 | 0.0366 | -0.088 | 43.32
14.5 | 1.563 | 0.03951 | -0.088 | 39.559
15 | 1.532 | 0.04281 | -0.088 | 35.79
15.5 | 1.49 | 0.04646 | -0.088 | 32.078
16 | 1.437 | 0.0511 | -0.088 | 28.123
16.5 | 1.377 | 0.0555 | -0.087 | 24.818
17 | 1.308 | 0.06233 | -0.087 | 20.982
17.5 | 1.232 | 0.06948 | -0.086 | 17.73

## 54. Re 2M Mach 0.25 (2)
BIGFOIL.COM POLAR EXPORT
NACA63-418 a=0.8
NACA63-418 a=0.8 |  |  |  | Cl Max: | 1.4919 | at alpha= | 17.5 | deg
XFOIL ncrit=9 |  |  |  | L/D Max: | 141.938 | at alpha= | 5.5 | deg
Re: | 2000000 |  |  | Cd Min: | 0.12041 | at alpha= | 20 | deg
Mach: | 0.25 |  |  | Cl=0 at alpha= | -3.0839 | deg
|  |  |  | @ Cl=0.1, Cd= | 0.0057912
|  |  |  | @ Cl=0.4, Cd= | 0.0058959
|  |  |  | @ Cl=0.6, Cd= | 0.006136
alpha (deg) | Cl | Cd | Cm | Cl/Cd
-16 | -1.0246 | 0.0464 | -0.0883 | -22.0819
-15.5 | -0.9937 | 0.04195 | -0.0926 | -23.6877
-15 | -0.9915 | 0.03734 | -0.0927 | -26.5533
-14.5 | -0.9836 | 0.03345 | -0.0923 | -29.4051
-14 | -0.9758 | 0.02976 | -0.0916 | -32.789
-13.5 | -0.9714 | 0.02604 | -0.0902 | -37.3041
-13 | -0.9573 | 0.02318 | -0.0886 | -41.2985
-12.5 | -0.9368 | 0.02087 | -0.0867 | -44.8874
-12 | -0.9162 | 0.01873 | -0.0844 | -48.9162
-11.5 | -0.8946 | 0.01685 | -0.0818 | -53.092
-11 | -0.8785 | 0.01536 | -0.0776 | -57.194
-10.5 | -0.8435 | 0.01415 | -0.0752 | -59.6113
-10 | -0.7987 | 0.01321 | -0.0737 | -60.4618
-9.5 | -0.7477 | 0.01249 | -0.0729 | -59.8639
-9 | -0.6933 | 0.01191 | -0.0725 | -58.2116
-8.5 | -0.6398 | 0.01119 | -0.072 | -57.1761
-8 | -0.5827 | 0.01072 | -0.072 | -54.3563
-7.5 | -0.5255 | 0.01015 | -0.072 | -51.7734
-7 | -0.4672 | 0.00969 | -0.0723 | -48.2147
-6.5 | -0.4085 | 0.00923 | -0.0726 | -44.2579
-6 | -0.3501 | 0.00865 | -0.073 | -40.474
-5.5 | -0.2909 | 0.00815 | -0.0735 | -35.6933
-5 | -0.2314 | 0.00763 | -0.0741 | -30.3277
-4.5 | -0.1723 | 0.00696 | -0.0749 | -24.7557
-4 | -0.1129 | 0.00634 | -0.0757 | -17.8076
-3.5 | -0.0516 | 0.00599 | -0.0765 | -8.6144
-3 | 0.0104 | 0.00585 | -0.0774 | 1.7778
-2.5 | 0.0725 | 0.0058 | -0.0782 | 12.5
-2 | 0.1351 | 0.00578 | -0.0791 | 23.3737
-1.5 | 0.1971 | 0.0058 | -0.0799 | 33.9828
-1 | 0.2595 | 0.00581 | -0.0808 | 44.6644
-0.5 | 0.3215 | 0.00584 | -0.0816 | 55.0514
0 | 0.3836 | 0.00588 | -0.0825 | 65.2381
0.5 | 0.4454 | 0.00594 | -0.0833 | 74.9832
1 | 0.5071 | 0.006 | -0.084 | 84.5167
1.5 | 0.5688 | 0.00609 | -0.0848 | 93.399
2 | 0.6299 | 0.00618 | -0.0854 | 101.9256
2.5 | 0.6912 | 0.00628 | -0.0861 | 110.0637
3 | 0.7517 | 0.00641 | -0.0866 | 117.2699
3.5 | 0.8125 | 0.00654 | -0.0872 | 124.2355
4 | 0.8722 | 0.0067 | -0.0875 | 130.1791
4.5 | 0.9313 | 0.0069 | -0.0877 | 134.971
5 | 0.9901 | 0.00712 | -0.0879 | 139.059
5.5 | 1.0475 | 0.00738 | -0.0877 | 141.9377
6 | 1.0999 | 0.00789 | -0.0868 | 139.4043
6.5 | 1.1464 | 0.00862 | -0.0849 | 132.993
7 | 1.1816 | 0.00971 | -0.0813 | 121.689
7.5 | 1.2048 | 0.01081 | -0.0754 | 111.4524
8 | 1.2157 | 0.01218 | -0.0679 | 99.8112
8.5 | 1.2331 | 0.01366 | -0.0621 | 90.2709
9 | 1.2514 | 0.01533 | -0.057 | 81.6308
9.5 | 1.2706 | 0.01715 | -0.0525 | 74.0875
10.5 | 1.3021 | 0.02177 | -0.0442 | 59.8117
11 | 1.3181 | 0.0244 | -0.0408 | 54.0205
11.5 | 1.3348 | 0.02719 | -0.0379 | 49.0916
12 | 1.3543 | 0.02998 | -0.0355 | 45.1734
12.5 | 1.3726 | 0.03295 | -0.0333 | 41.6571
13 | 1.3918 | 0.03614 | -0.032 | 38.5113
13.5 | 1.4101 | 0.03965 | -0.0306 | 35.5637
14 | 1.426 | 0.04356 | -0.0295 | 32.7365
14.5 | 1.4373 | 0.04807 | -0.0287 | 29.9001
15 | 1.4531 | 0.05235 | -0.0282 | 27.7574
15.5 | 1.4644 | 0.05722 | -0.028 | 25.5925
16 | 1.4702 | 0.06291 | -0.0281 | 23.3699
16.5 | 1.4821 | 0.06811 | -0.0285 | 21.7604
17 | 1.4891 | 0.07406 | -0.0294 | 20.1067
17.5 | 1.4919 | 0.08073 | -0.0307 | 18.4801
18 | 1.4892 | 0.08831 | -0.0326 | 16.8633
18.5 | 1.4914 | 0.0955 | -0.0347 | 15.6168
19 | 1.4907 | 0.10325 | -0.0373 | 14.4378
19.5 | 1.4883 | 0.1114 | -0.0405 | 13.36
20 | 1.481 | 0.12041 | -0.0444 | 12.2996

## 55. Re 2M Mach 0.50 (1)
BIGFOIL.COM POLAR EXPORT
NACA63-418 a=0.8
NACA63-418 a=0.8 |  |  |  | Cl Max: | 1.472 | at alpha= | 9 | deg
JavaFoil+Calcfoil stall+Eppler ext transition |  |  |  | L/D Max: | 117.664 | at alpha= | 5 | deg
Re: | 2000000 |  |  | Cd Min: | 0.00661 | at alpha= | 1.5 | deg
Mach: | 0.5 |  |  | Cl=0 at alpha= | -3.1479 | deg
|  |  |  | @ Cl=0.1, Cd= | 0.0066219
|  |  |  | @ Cl=0.4, Cd= | 0.0068772
|  |  |  | @ Cl=0.6, Cd= | 0.00723
alpha (deg) | Cl | Cd | Cm | Cl/Cd
-20 | -0.959 | 0.17766 | -0.032 | -5.4
-19.5 | -0.932 | 0.17706 | -0.033 | -5.261
-19 | -0.905 | 0.17199 | -0.033 | -5.261
-18.5 | -0.874 | 0.16397 | -0.032 | -5.331
-18 | -0.846 | 0.16212 | -0.032 | -5.216
-17.5 | -0.817 | 0.15612 | -0.032 | -5.236
-17 | -0.791 | 0.14985 | -0.034 | -5.277
-16.5 | -0.76 | 0.14219 | -0.032 | -5.347
-16 | -0.732 | 0.13702 | -0.032 | -5.339
-15.5 | -0.703 | 0.13181 | -0.032 | -5.336
-15 | -0.676 | 0.13408 | -0.033 | -5.044
-14.5 | -0.646 | 0.12332 | -0.031 | -5.236
-14 | -0.617 | 0.11753 | -0.031 | -5.253
-13.5 | -0.589 | 0.11222 | -0.032 | -5.252
-13 | -0.561 | 0.11319 | -0.032 | -4.959
-12.5 | -0.532 | 0.10541 | -0.031 | -5.048
-12 | -0.504 | 0.09967 | -0.03 | -5.054
-11.5 | -0.476 | 0.09794 | -0.031 | -4.856
-11 | -0.447 | 0.09176 | -0.031 | -4.873
-10.5 | -0.419 | 0.07471 | -0.033 | -5.614
-10 | -0.678 | 0.02898 | -0.063 | -23.412
-9.5 | -0.705 | 0.02306 | -0.065 | -30.595
-9 | -0.69 | 0.02021 | -0.067 | -34.149
-8.5 | -0.656 | 0.0184 | -0.068 | -35.678
-8 | -0.612 | 0.01684 | -0.069 | -36.348
-7.5 | -0.561 | 0.01557 | -0.07 | -36.035
-7 | -0.505 | 0.01446 | -0.071 | -34.927
-6.5 | -0.445 | 0.0135 | -0.072 | -32.996
-6 | -0.383 | 0.01265 | -0.073 | -30.254
-5.5 | -0.318 | 0.01186 | -0.074 | -26.841
-5 | -0.263 | 0.00786 | -0.079 | -33.397
-4.5 | -0.192 | 0.00702 | -0.079 | -27.406
-4 | -0.122 | 0.00674 | -0.08 | -18.04
-3.5 | -0.05 | 0.00664 | -0.081 | -7.582
-3 | 0.021 | 0.00666 | -0.082 | 3.177
-2.5 | 0.093 | 0.00662 | -0.082 | 14.046
-2 | 0.165 | 0.00664 | -0.083 | 24.838
-1.5 | 0.237 | 0.00669 | -0.084 | 35.381
-1 | 0.308 | 0.00679 | -0.085 | 45.441
-0.5 | 0.38 | 0.00683 | -0.086 | 55.645
0 | 0.452 | 0.007 | -0.086 | 64.6
0.5 | 0.524 | 0.00715 | -0.087 | 73.208
1 | 0.595 | 0.00728 | -0.088 | 81.79
1.5 | 0.662 | 0.00661 | -0.088 | 100.167
2 | 0.731 | 0.00772 | -0.088 | 94.767
2.5 | 0.795 | 0.00797 | -0.089 | 99.824
3 | 0.864 | 0.00819 | -0.09 | 105.456
3.5 | 0.931 | 0.00849 | -0.09 | 109.629
4 | 0.999 | 0.00882 | -0.091 | 113.167
4.5 | 1.064 | 0.00923 | -0.091 | 115.275
5 | 1.13 | 0.0096 | -0.092 | 117.664
5.5 | 1.192 | 0.01019 | -0.092 | 116.983
6 | 1.252 | 0.01089 | -0.093 | 114.901
6.5 | 1.306 | 0.01261 | -0.093 | 103.523
7 | 1.356 | 0.01446 | -0.093 | 93.748
7.5 | 1.397 | 0.01874 | -0.093 | 74.565
8 | 1.432 | 0.02316 | -0.093 | 61.846
8.5 | 1.462 | 0.02509 | -0.094 | 58.266
9 | 1.472 | 0.02735 | -0.094 | 53.841
9.5 | 1.456 | 0.03 | -0.094 | 48.539
10 | 1.39 | 0.03332 | -0.094 | 41.708
10.5 | 0.997 | 0.04 | -0.093 | 24.929
11 | 0.794 | 0.08242 | -0.044 | 9.638
11.5 | 0.821 | 0.09408 | -0.043 | 8.728
12 | 0.849 | 0.10307 | -0.045 | 8.238
12.5 | 0.876 | 0.10571 | -0.045 | 8.288
13 | 0.906 | 0.11497 | -0.051 | 7.879
13.5 | 0.932 | 0.11536 | -0.05 | 8.081
14 | 0.963 | 0.12426 | -0.056 | 7.747

## 56. Re 2M Mach 0.50 (2)
BIGFOIL.COM POLAR EXPORT
NACA63-418 a=0.8
NACA63-418 a=0.8 |  |  |  | Cl Max: | 1.3291 | at alpha= | 13.5 | deg
XFOIL ncrit=9 |  |  |  | L/D Max: | 135.888 | at alpha= | 5 | deg
Re: | 2000000 |  |  | Cd Min: | 0.18486 | at alpha= | 18.5 | deg
Mach: | 0.5 |  |  | Cl=0 at alpha= | -3.0407 | deg
|  |  |  | @ Cl=0.1, Cd= | 0.00621
|  |  |  | @ Cl=0.4, Cd= | 0.0063351
|  |  |  | @ Cl=0.6, Cd= | 0.0066031
alpha (deg) | Cl | Cd | Cm | Cl/Cd
-16 | -0.444 | 0.15144 | -0.0432 | -2.9319
-15.5 | -0.5002 | 0.12945 | -0.0562 | -3.864
-14.5 | -0.5621 | 0.10014 | -0.0759 | -5.6131
-14 | -0.595 | 0.08664 | -0.0852 | -6.8675
-13.5 | -0.6256 | 0.07426 | -0.0937 | -8.4245
-13 | -0.6523 | 0.06346 | -0.1005 | -10.2789
-12.5 | -0.6751 | 0.05398 | -0.1057 | -12.5065
-12 | -0.6935 | 0.0459 | -0.109 | -15.1089
-11.5 | -0.7007 | 0.0395 | -0.1102 | -17.7392
-11 | -0.7076 | 0.03379 | -0.1103 | -20.9411
-10.5 | -0.7058 | 0.02923 | -0.1089 | -24.1464
-10 | -0.6983 | 0.02532 | -0.1068 | -27.579
-9.5 | -0.6874 | 0.02184 | -0.104 | -31.4744
-9 | -0.6717 | 0.01883 | -0.1007 | -35.6718
-8.5 | -0.652 | 0.01626 | -0.097 | -40.0984
-8 | -0.6357 | 0.01405 | -0.0925 | -45.2456
-7.5 | -0.5906 | 0.01263 | -0.0897 | -46.7617
-7 | -0.5313 | 0.01172 | -0.0879 | -45.3328
-6.5 | -0.4691 | 0.01088 | -0.0866 | -43.1158
-6 | -0.403 | 0.01021 | -0.0858 | -39.4711
-5.5 | -0.336 | 0.00954 | -0.0854 | -35.2201
-5 | -0.2692 | 0.00883 | -0.0852 | -30.487
-4.5 | -0.2012 | 0.00817 | -0.0854 | -24.6267
-4 | -0.1337 | 0.00733 | -0.0858 | -18.2401
-3.5 | -0.0655 | 0.00661 | -0.0864 | -9.9092
-3 | 0.0058 | 0.00629 | -0.0871 | 0.9221
-2.5 | 0.0778 | 0.00621 | -0.0879 | 12.5282
-2 | 0.1498 | 0.00621 | -0.0886 | 24.1224
-1.5 | 0.2218 | 0.0062 | -0.0895 | 35.7742
-0.5 | 0.3647 | 0.00629 | -0.0911 | 57.9809
0 | 0.4351 | 0.00638 | -0.0917 | 68.1975
0.5 | 0.5066 | 0.00645 | -0.0925 | 78.5426
1 | 0.5765 | 0.00657 | -0.093 | 87.7473
1.5 | 0.6476 | 0.00667 | -0.0936 | 97.0915
2 | 0.7168 | 0.00681 | -0.0939 | 105.257
3 | 0.8558 | 0.00712 | -0.0941 | 120.1966
3.5 | 0.9234 | 0.00735 | -0.0937 | 125.6327
4 | 0.9911 | 0.00756 | -0.0931 | 131.0979
4.5 | 1.055 | 0.00787 | -0.0918 | 134.0534
5 | 1.117 | 0.00822 | -0.09 | 135.8881
5.5 | 1.1729 | 0.00865 | -0.087 | 135.5954
6 | 1.2054 | 0.00942 | -0.0802 | 127.9618
6.5 | 1.2214 | 0.01099 | -0.0719 | 111.1374
7.5 | 1.2311 | 0.01608 | -0.0558 | 76.5609
8 | 1.2333 | 0.01943 | -0.0491 | 63.474
8.5 | 1.2409 | 0.02297 | -0.0439 | 54.0226
9 | 1.2482 | 0.0269 | -0.0394 | 46.4015
9.5 | 1.2559 | 0.03117 | -0.0356 | 40.2919
10 | 1.2607 | 0.03599 | -0.0325 | 35.0292
11 | 1.2794 | 0.04599 | -0.0281 | 27.8191
11.5 | 1.2932 | 0.0511 | -0.0267 | 25.3072
12 | 1.3057 | 0.05662 | -0.0257 | 23.0608
12.5 | 1.3171 | 0.0625 | -0.0251 | 21.0736
13 | 1.3225 | 0.06929 | -0.0252 | 19.0864
13.5 | 1.3291 | 0.07625 | -0.0258 | 17.4308
14 | 1.3289 | 0.08386 | -0.0267 | 15.8466
16 | 1.3007 | 0.12278 | -0.0408 | 10.5937
16.5 | 1.2866 | 0.13439 | -0.0469 | 9.5736
17 | 1.2713 | 0.14646 | -0.0539 | 8.6802
17.5 | 1.2561 | 0.15894 | -0.0618 | 7.903
18 | 1.2408 | 0.17182 | -0.0704 | 7.2215
18.5 | 1.2266 | 0.18486 | -0.0796 | 6.6353

## 57. Re 3M Mach 0.00 (1)
BIGFOIL.COM POLAR EXPORT
NACA63-418 a=0.8
NACA63-418 a=0.8 |  |  |  | Cl Max: | 1.676 | at alpha= | 14.5 | deg
JavaFoil+Calcfoil stall+Eppler ext transition |  |  |  | L/D Max: | 136.131 | at alpha= | 6 | deg
Re: | 3000000 |  |  | Cd Min: | 0.00587 | at alpha= | -2 | deg
Mach: | 0 |  |  | Cl=0 at alpha= | -3.1452 | deg
|  |  |  | @ Cl=0.1, Cd= | 0.0058839
|  |  |  | @ Cl=0.4, Cd= | 0.0060429
|  |  |  | @ Cl=0.6, Cd= | 0.0063368
alpha (deg) | Cl | Cd | Cm | Cl/Cd
-20 | -1.028 | 0.09636 | -0.038 | -10.673
-19.5 | -1.05 | 0.085 | -0.039 | -12.348
-19 | -1.066 | 0.07682 | -0.04 | -13.872
-18.5 | -1.083 | 0.06668 | -0.042 | -16.248
-18 | -1.094 | 0.06037 | -0.043 | -18.12
-17.5 | -1.109 | 0.05029 | -0.044 | -22.051
-17 | -1.113 | 0.04546 | -0.045 | -24.49
-16.5 | -1.114 | 0.0412 | -0.046 | -27.033
-16 | -1.111 | 0.03711 | -0.047 | -29.942
-15.5 | -1.103 | 0.03455 | -0.048 | -31.913
-15 | -1.092 | 0.03152 | -0.049 | -34.633
-14.5 | -1.077 | 0.02855 | -0.05 | -37.733
-14 | -1.058 | 0.02624 | -0.051 | -40.33
-13.5 | -1.037 | 0.02386 | -0.052 | -43.451
-13 | -1.007 | 0.02225 | -0.053 | -45.281
-12.5 | -0.974 | 0.02025 | -0.054 | -48.127
-12 | -0.937 | 0.01912 | -0.055 | -49.004
-11.5 | -0.899 | 0.01742 | -0.056 | -51.605
-11 | -0.857 | 0.01622 | -0.056 | -52.88
-10.5 | -0.814 | 0.01516 | -0.057 | -53.681
-10 | -0.768 | 0.01416 | -0.058 | -54.232
-9.5 | -0.72 | 0.01335 | -0.059 | -53.905
-9 | -0.671 | 0.01247 | -0.06 | -53.841
-8.5 | -0.623 | 0.01141 | -0.061 | -54.635
-8 | -0.574 | 0.01002 | -0.063 | -57.304
-7.5 | -0.528 | 0.00948 | -0.065 | -55.73
-7 | -0.47 | 0.0091 | -0.065 | -51.609
-6.5 | -0.41 | 0.00882 | -0.066 | -46.55
-6 | -0.35 | 0.00854 | -0.067 | -41.021
-5.5 | -0.29 | 0.00754 | -0.067 | -38.413
-5 | -0.229 | 0.00665 | -0.068 | -34.364
-4.5 | -0.167 | 0.0062 | -0.069 | -26.95
-4 | -0.106 | 0.00599 | -0.069 | -17.624
-3.5 | -0.044 | 0.00591 | -0.07 | -7.388
-3 | 0.018 | 0.00591 | -0.071 | 3.103
-2.5 | 0.081 | 0.00589 | -0.071 | 13.693
-2 | 0.143 | 0.00587 | -0.072 | 24.329
-1.5 | 0.205 | 0.0059 | -0.073 | 34.739
-1 | 0.267 | 0.00596 | -0.073 | 44.847
-0.5 | 0.329 | 0.00599 | -0.074 | 55.003
0 | 0.391 | 0.00603 | -0.075 | 64.895
0.5 | 0.454 | 0.00612 | -0.075 | 74.066
1 | 0.516 | 0.00619 | -0.076 | 83.231
1.5 | 0.578 | 0.00628 | -0.077 | 92.034
2 | 0.64 | 0.00644 | -0.077 | 99.293
2.5 | 0.698 | 0.00657 | -0.078 | 106.365
3 | 0.76 | 0.00668 | -0.079 | 113.718
3.5 | 0.821 | 0.00686 | -0.079 | 119.652
4 | 0.882 | 0.00707 | -0.08 | 124.765
4.5 | 0.942 | 0.0073 | -0.081 | 129.108
5 | 1.003 | 0.00758 | -0.081 | 132.262
5.5 | 1.054 | 0.00783 | -0.081 | 134.729
6 | 1.11 | 0.00815 | -0.082 | 136.131
6.5 | 1.163 | 0.00884 | -0.082 | 131.519
7 | 1.213 | 0.00992 | -0.082 | 122.294
7.5 | 1.264 | 0.01085 | -0.083 | 116.497
8 | 1.311 | 0.01289 | -0.083 | 101.671
8.5 | 1.358 | 0.0142 | -0.083 | 95.617
9 | 1.4 | 0.01657 | -0.083 | 84.468
9.5 | 1.443 | 0.0174 | -0.084 | 82.905
10 | 1.483 | 0.01831 | -0.084 | 81.013
10.5 | 1.521 | 0.01928 | -0.084 | 78.902
11 | 1.556 | 0.02035 | -0.085 | 76.437
11.5 | 1.587 | 0.02136 | -0.085 | 74.31
12 | 1.615 | 0.02249 | -0.085 | 71.82
12.5 | 1.637 | 0.02378 | -0.086 | 68.821
13 | 1.653 | 0.02522 | -0.086 | 65.556
13.5 | 1.665 | 0.0268 | -0.086 | 62.133
14 | 1.673 | 0.02846 | -0.086 | 58.771
14.5 | 1.676 | 0.03045 | -0.086 | 55.022
15 | 1.675 | 0.03248 | -0.087 | 51.559
15.5 | 1.667 | 0.0347 | -0.087 | 48.049
16 | 1.654 | 0.03702 | -0.087 | 44.67
16.5 | 1.636 | 0.03983 | -0.087 | 41.069
17 | 1.614 | 0.0428 | -0.087 | 37.704
17.5 | 1.589 | 0.04571 | -0.087 | 34.765
18 | 1.561 | 0.04864 | -0.087 | 32.099
18.5 | 1.529 | 0.05236 | -0.087 | 29.205
19 | 1.494 | 0.05715 | -0.087 | 26.139
19.5 | 1.458 | 0.06143 | -0.086 | 23.729

## 58. Re 3M Mach 0.00 (2)
BIGFOIL.COM POLAR EXPORT
NACA63-418 a=0.8
NACA63-418 a=0.8 |  |  |  | Cl Max: | 1.6248 | at alpha= | 20 | deg
XFOIL ncrit=9 |  |  |  | L/D Max: | 149.527 | at alpha= | 5.5 | deg
Re: | 3000000 |  |  | Cd Min: | 0.08293 | at alpha= | 20 | deg
Mach: | 0 |  |  | Cl=0 at alpha= | -3.1024 | deg
|  |  |  | @ Cl=0.1, Cd= | 0.0052253
|  |  |  | @ Cl=0.4, Cd= | 0.0052732
|  |  |  | @ Cl=0.6, Cd= | 0.0054779
alpha (deg) | Cl | Cd | Cm | Cl/Cd
-20 | -1.2841 | 0.05748 | -0.0716 | -22.3399
-19.5 | -1.2844 | 0.05173 | -0.0738 | -24.8289
-19 | -1.2786 | 0.04688 | -0.0755 | -27.2739
-18.5 | -1.2695 | 0.04252 | -0.0768 | -29.8565
-18 | -1.2599 | 0.0384 | -0.0779 | -32.8099
-17 | -1.2011 | 0.03152 | -0.0845 | -38.106
-16.5 | -1.1877 | 0.02881 | -0.0836 | -41.2253
-16 | -1.1779 | 0.02587 | -0.0824 | -45.5315
-15.5 | -1.1652 | 0.02321 | -0.081 | -50.2025
-15 | -1.1464 | 0.02107 | -0.0796 | -54.4091
-14.5 | -1.1252 | 0.01919 | -0.0779 | -58.6347
-14 | -1.1021 | 0.01751 | -0.0761 | -62.9412
-13.5 | -1.0809 | 0.016 | -0.0736 | -67.5563
-13 | -1.0619 | 0.01499 | -0.0697 | -70.8406
-12.5 | -1.0235 | 0.01419 | -0.0681 | -72.1283
-11.5 | -0.937 | 0.01258 | -0.0662 | -74.4833
-11 | -0.8872 | 0.01202 | -0.0659 | -73.8103
-10.5 | -0.8354 | 0.01155 | -0.0659 | -72.329
-10 | -0.7835 | 0.011 | -0.0659 | -71.2273
-9.5 | -0.7302 | 0.0105 | -0.0661 | -69.5429
-9 | -0.6752 | 0.01011 | -0.0664 | -66.7854
-8.5 | -0.6201 | 0.00968 | -0.0668 | -64.0599
-8 | -0.5639 | 0.00933 | -0.0673 | -60.4394
-7.5 | -0.5075 | 0.00895 | -0.0678 | -56.7039
-7 | -0.4506 | 0.00861 | -0.0684 | -52.3345
-6.5 | -0.3935 | 0.00823 | -0.0691 | -47.8129
-6 | -0.3365 | 0.00778 | -0.0698 | -43.2519
-5 | -0.2209 | 0.00702 | -0.0713 | -31.4672
-4.5 | -0.1632 | 0.00655 | -0.0721 | -24.916
-4 | -0.1054 | 0.00604 | -0.073 | -17.4503
-3.5 | -0.047 | 0.00559 | -0.074 | -8.4079
-3 | 0.0121 | 0.00537 | -0.0749 | 2.2533
-2.5 | 0.0719 | 0.00523 | -0.0758 | 13.7476
-2 | 0.1319 | 0.00522 | -0.0767 | 25.2682
-1.5 | 0.192 | 0.00521 | -0.0776 | 36.8522
-1 | 0.2519 | 0.0052 | -0.0785 | 48.4423
-0.5 | 0.3117 | 0.00522 | -0.0794 | 59.7126
0 | 0.3717 | 0.00524 | -0.0803 | 70.9351
0.5 | 0.4313 | 0.00531 | -0.0811 | 81.2241
1 | 0.491 | 0.00534 | -0.082 | 91.9476
2 | 0.6096 | 0.00549 | -0.0836 | 111.0383
2.5 | 0.6685 | 0.0056 | -0.0843 | 119.375
3 | 0.7271 | 0.00571 | -0.085 | 127.338
3.5 | 0.7853 | 0.00584 | -0.0856 | 134.4692
4 | 0.8428 | 0.00602 | -0.0862 | 140
4.5 | 0.9002 | 0.00618 | -0.0867 | 145.6634
5.5 | 1.0108 | 0.00676 | -0.0871 | 149.5266
6 | 1.0593 | 0.00745 | -0.0862 | 142.1879
6.5 | 1.1047 | 0.00824 | -0.0849 | 134.0655
7 | 1.1459 | 0.00915 | -0.0829 | 125.235
7.5 | 1.1835 | 0.01009 | -0.0802 | 117.2944
8 | 1.217 | 0.01099 | -0.0769 | 110.737
8.5 | 1.2382 | 0.01181 | -0.0712 | 104.8434
9.5 | 1.2853 | 0.01394 | -0.0621 | 92.2023
10 | 1.3083 | 0.01524 | -0.058 | 85.8465
10.5 | 1.3289 | 0.0168 | -0.054 | 79.1012
11 | 1.3517 | 0.01839 | -0.0507 | 73.5019
12.5 | 1.4209 | 0.02384 | -0.0425 | 59.6015
13 | 1.4432 | 0.02591 | -0.0403 | 55.7005
13.5 | 1.4654 | 0.02794 | -0.0384 | 52.4481
14 | 1.4846 | 0.03063 | -0.0367 | 48.4688
14.5 | 1.5063 | 0.03326 | -0.0353 | 45.2886
15 | 1.5235 | 0.03639 | -0.034 | 41.8659
15.5 | 1.5385 | 0.03986 | -0.0329 | 38.5976
16 | 1.5561 | 0.04324 | -0.0322 | 35.9875
16.5 | 1.5702 | 0.04707 | -0.0316 | 33.3588
17 | 1.5807 | 0.05143 | -0.0313 | 30.735
17.5 | 1.592 | 0.05584 | -0.0312 | 28.51
18 | 1.6038 | 0.06033 | -0.0314 | 26.5838
18.5 | 1.6131 | 0.06525 | -0.0319 | 24.7218
19 | 1.6192 | 0.07068 | -0.0327 | 22.9089
19.5 | 1.6208 | 0.07689 | -0.0339 | 21.0795
20 | 1.6248 | 0.08293 | -0.0354 | 19.5924

## 59. Re 3M Mach 0.10 (1)
BIGFOIL.COM POLAR EXPORT
NACA63-418 a=0.8
NACA63-418 a=0.8 |  |  |  | Cl Max: | 1.665 | at alpha= | 14.5 | deg
JavaFoil+Calcfoil stall+Eppler ext transition |  |  |  | L/D Max: | 139.281 | at alpha= | 5 | deg
Re: | 3000000 |  |  | Cd Min: | 0.00589 | at alpha= | -2.5 | deg
Mach: | 0.1 |  |  | Cl=0 at alpha= | -3.1452 | deg
|  |  |  | @ Cl=0.1, Cd= | 0.0058961
|  |  |  | @ Cl=0.4, Cd= | 0.0060844
|  |  |  | @ Cl=0.6, Cd= | 0.006334
alpha (deg) | Cl | Cd | Cm | Cl/Cd
-20 | -0.944 | 0.14665 | -0.031 | -6.436
-19.5 | -0.962 | 0.13652 | -0.032 | -7.043
-19 | -1.02 | 0.08865 | -0.039 | -11.501
-18.5 | -1.046 | 0.07402 | -0.041 | -14.127
-18 | -1.063 | 0.06517 | -0.043 | -16.304
-17.5 | -1.082 | 0.05374 | -0.044 | -20.142
-17 | -1.092 | 0.04769 | -0.045 | -22.891
-16.5 | -1.096 | 0.04299 | -0.046 | -25.493
-16 | -1.095 | 0.03917 | -0.047 | -27.965
-15.5 | -1.091 | 0.03579 | -0.048 | -30.472
-15 | -1.083 | 0.03252 | -0.049 | -33.285
-14.5 | -1.071 | 0.02934 | -0.05 | -36.485
-14 | -1.053 | 0.0269 | -0.051 | -39.17
-13.5 | -1.034 | 0.02439 | -0.052 | -42.372
-13 | -1.006 | 0.02271 | -0.053 | -44.289
-12.5 | -0.973 | 0.02075 | -0.054 | -46.904
-12 | -0.937 | 0.01946 | -0.055 | -48.16
-11.5 | -0.9 | 0.01769 | -0.056 | -50.845
-11 | -0.859 | 0.01645 | -0.057 | -52.189
-10.5 | -0.815 | 0.01535 | -0.058 | -53.113
-10 | -0.77 | 0.01437 | -0.058 | -53.569
-9.5 | -0.722 | 0.0135 | -0.059 | -53.494
-9 | -0.672 | 0.01276 | -0.06 | -52.692
-8.5 | -0.624 | 0.01164 | -0.061 | -53.636
-8 | -0.575 | 0.01069 | -0.063 | -53.812
-7.5 | -0.525 | 0.01016 | -0.064 | -51.696
-7 | -0.472 | 0.0092 | -0.066 | -51.315
-6.5 | -0.412 | 0.00884 | -0.066 | -46.673
-6 | -0.352 | 0.00856 | -0.067 | -41.126
-5.5 | -0.291 | 0.00766 | -0.068 | -37.984
-5 | -0.23 | 0.00669 | -0.068 | -34.327
-4.5 | -0.168 | 0.00623 | -0.069 | -26.961
-4 | -0.106 | 0.006 | -0.07 | -17.683
-3.5 | -0.044 | 0.00596 | -0.07 | -7.362
-3 | 0.018 | 0.00591 | -0.071 | 3.118
-2.5 | 0.081 | 0.00589 | -0.072 | 13.753
-2 | 0.143 | 0.00591 | -0.072 | 24.294
-1.5 | 0.206 | 0.00593 | -0.073 | 34.724
-1 | 0.268 | 0.00596 | -0.074 | 45.036
-0.5 | 0.331 | 0.00599 | -0.074 | 55.22
0 | 0.393 | 0.00608 | -0.075 | 64.718
0.5 | 0.456 | 0.00612 | -0.076 | 74.43
1 | 0.518 | 0.0062 | -0.076 | 83.564
1.5 | 0.58 | 0.00628 | -0.077 | 92.443
2 | 0.643 | 0.00645 | -0.078 | 99.696
2.5 | 0.702 | 0.00657 | -0.078 | 106.819
3 | 0.764 | 0.00675 | -0.079 | 113.106
3.5 | 0.825 | 0.00689 | -0.08 | 119.676
4 | 0.886 | 0.00708 | -0.08 | 125.169
4.5 | 0.947 | 0.00732 | -0.081 | 129.362
5 | 1.004 | 0.00721 | -0.081 | 139.281
5.5 | 1.059 | 0.00788 | -0.082 | 134.441
6 | 1.115 | 0.00822 | -0.082 | 135.596
6.5 | 1.168 | 0.00896 | -0.082 | 130.24
7 | 1.219 | 0.01003 | -0.083 | 121.538
7.5 | 1.269 | 0.01102 | -0.083 | 115.116
8 | 1.316 | 0.01304 | -0.083 | 100.895
8.5 | 1.363 | 0.01436 | -0.083 | 94.906
9 | 1.405 | 0.01677 | -0.084 | 83.789
9.5 | 1.447 | 0.0176 | -0.084 | 82.225
10 | 1.488 | 0.01854 | -0.084 | 80.222
10.5 | 1.525 | 0.01953 | -0.085 | 78.058
11 | 1.558 | 0.02062 | -0.085 | 75.589
11.5 | 1.589 | 0.02169 | -0.085 | 73.256
12 | 1.616 | 0.02292 | -0.086 | 70.494
12.5 | 1.635 | 0.02422 | -0.086 | 67.529
13 | 1.65 | 0.02567 | -0.086 | 64.253
13.5 | 1.659 | 0.02744 | -0.086 | 60.459
14 | 1.664 | 0.0292 | -0.087 | 56.993
14.5 | 1.665 | 0.0311 | -0.087 | 53.542
15 | 1.661 | 0.03327 | -0.087 | 49.925
15.5 | 1.65 | 0.03561 | -0.087 | 46.326
16 | 1.631 | 0.03843 | -0.087 | 42.447
16.5 | 1.61 | 0.041 | -0.087 | 39.264
17 | 1.583 | 0.04417 | -0.087 | 35.841
17.5 | 1.554 | 0.04704 | -0.087 | 33.032
18 | 1.52 | 0.05083 | -0.087 | 29.895
18.5 | 1.483 | 0.05463 | -0.087 | 27.152
19 | 1.442 | 0.05973 | -0.087 | 24.148
19.5 | 1.399 | 0.06555 | -0.086 | 21.343

## 60. Re 3M Mach 0.10 (2)
BIGFOIL.COM POLAR EXPORT
NACA63-418 a=0.8
NACA63-418 a=0.8 |  |  |  | Cl Max: | 1.6168 | at alpha= | 20 | deg
XFOIL ncrit=9 |  |  |  | L/D Max: | 150 | at alpha= | 5 | deg
Re: | 3000000 |  |  | Cd Min: | 0.08658 | at alpha= | 20 | deg
Mach: | 0.1 |  |  | Cl=0 at alpha= | -3.1017 | deg
|  |  |  | @ Cl=0.1, Cd= | 0.0052408
|  |  |  | @ Cl=0.4, Cd= | 0.0052717
|  |  |  | @ Cl=0.6, Cd= | 0.0054988
alpha (deg) | Cl | Cd | Cm | Cl/Cd
-20 | -1.2612 | 0.06217 | -0.0714 | -20.2863
-19.5 | -1.264 | 0.05593 | -0.074 | -22.5997
-19 | -1.2622 | 0.05039 | -0.0761 | -25.0486
-17 | -1.1951 | 0.03342 | -0.0856 | -35.76
-16.5 | -1.1791 | 0.03043 | -0.0856 | -38.7479
-16 | -1.1647 | 0.02768 | -0.0847 | -42.0773
-15.5 | -1.1569 | 0.02456 | -0.0833 | -47.105
-15 | -1.1401 | 0.02218 | -0.0818 | -51.4022
-14.5 | -1.1199 | 0.02012 | -0.0802 | -55.661
-14 | -1.0972 | 0.01831 | -0.0784 | -59.9235
-13.5 | -1.0737 | 0.01672 | -0.0763 | -64.2165
-13 | -1.0563 | 0.01537 | -0.0728 | -68.7248
-12.5 | -1.0255 | 0.01453 | -0.07 | -70.5781
-11.5 | -0.9421 | 0.01279 | -0.0674 | -73.6591
-11 | -0.8927 | 0.01219 | -0.067 | -73.2322
-10.5 | -0.8409 | 0.01167 | -0.0669 | -72.0566
-10 | -0.7883 | 0.01116 | -0.0668 | -70.6362
-9.5 | -0.7352 | 0.01061 | -0.0669 | -69.2931
-9 | -0.6799 | 0.01019 | -0.0672 | -66.7223
-8.5 | -0.6243 | 0.00977 | -0.0675 | -63.8997
-8 | -0.568 | 0.00939 | -0.0679 | -60.4899
-7.5 | -0.511 | 0.00901 | -0.0684 | -56.7148
-7 | -0.4537 | 0.00866 | -0.069 | -52.3903
-6.5 | -0.3962 | 0.00829 | -0.0696 | -47.7925
-6 | -0.3387 | 0.00784 | -0.0702 | -43.2015
-5.5 | -0.2809 | 0.00745 | -0.0709 | -37.7047
-5 | -0.2224 | 0.00707 | -0.0717 | -31.4569
-4.5 | -0.1644 | 0.00658 | -0.0726 | -24.9848
-4 | -0.1062 | 0.00609 | -0.0734 | -17.4384
-3.5 | -0.0474 | 0.00561 | -0.0744 | -8.4492
-3 | 0.0121 | 0.00538 | -0.0753 | 2.2491
-2.5 | 0.0723 | 0.00525 | -0.0762 | 13.7714
-2 | 0.1327 | 0.00523 | -0.0771 | 25.3728
-1.5 | 0.193 | 0.00523 | -0.078 | 36.9025
-1 | 0.2534 | 0.00521 | -0.0789 | 48.6372
-0.5 | 0.3136 | 0.00524 | -0.0798 | 59.8473
0 | 0.3739 | 0.00525 | -0.0807 | 71.219
1 | 0.4941 | 0.00535 | -0.0824 | 92.3551
1.5 | 0.5536 | 0.00546 | -0.0832 | 101.3919
2 | 0.6134 | 0.00551 | -0.084 | 111.3249
2.5 | 0.6727 | 0.00561 | -0.0847 | 119.9109
3 | 0.7316 | 0.00573 | -0.0854 | 127.6789
3.5 | 0.7902 | 0.00587 | -0.086 | 134.6167
4 | 0.848 | 0.00605 | -0.0865 | 140.1653
4.5 | 0.9059 | 0.00621 | -0.087 | 145.8776
5 | 0.963 | 0.00642 | -0.0874 | 150
5.5 | 1.0171 | 0.0068 | -0.0873 | 149.5735
6 | 1.0656 | 0.0075 | -0.0864 | 142.08
6.5 | 1.1107 | 0.00832 | -0.0849 | 133.4976
7 | 1.1516 | 0.00923 | -0.0827 | 124.7671
8 | 1.2182 | 0.01109 | -0.0757 | 109.8467
8.5 | 1.2379 | 0.012 | -0.0697 | 103.1583
9.5 | 1.2852 | 0.01425 | -0.0607 | 90.1895
10 | 1.3079 | 0.01564 | -0.0567 | 83.6253
10.5 | 1.3285 | 0.01726 | -0.0527 | 76.9699
11 | 1.3505 | 0.01897 | -0.0493 | 71.1914
11.5 | 1.3746 | 0.0207 | -0.0464 | 66.4058
12 | 1.3976 | 0.02261 | -0.0437 | 61.8134
12.5 | 1.4188 | 0.02475 | -0.0412 | 57.3253
13 | 1.4421 | 0.02685 | -0.039 | 53.7095
14 | 1.4831 | 0.03183 | -0.0355 | 46.5944
14.5 | 1.5035 | 0.03469 | -0.0342 | 43.341
15 | 1.5193 | 0.03806 | -0.0329 | 39.9185
15.5 | 1.5362 | 0.04149 | -0.0319 | 37.0258
16 | 1.553 | 0.04506 | -0.0312 | 34.4652
16.5 | 1.5658 | 0.04916 | -0.0307 | 31.8511
17 | 1.5738 | 0.05395 | -0.0305 | 29.1715
17.5 | 1.5869 | 0.0583 | -0.0306 | 27.2196
18 | 1.5973 | 0.06312 | -0.0309 | 25.3058
18.5 | 1.605 | 0.06838 | -0.0315 | 23.4718
19 | 1.6091 | 0.07427 | -0.0325 | 21.6655
19.5 | 1.6116 | 0.08051 | -0.0339 | 20.0174
20 | 1.6168 | 0.08658 | -0.0355 | 18.6741

## 61. Re 3M Mach 0.25 (1)
BIGFOIL.COM POLAR EXPORT
NACA63-418 a=0.8
NACA63-418 a=0.8 |  |  |  | Cl Max: | 1.615 | at alpha= | 12.5 | deg
JavaFoil+Calcfoil stall+Eppler ext transition |  |  |  | L/D Max: | 141.485 | at alpha= | 4.5 | deg
Re: | 3000000 |  |  | Cd Min: | 0.00596 | at alpha= | -2.5 | deg
Mach: | 0.25 |  |  | Cl=0 at alpha= | -3.1484 | deg
|  |  |  | @ Cl=0.1, Cd= | 0.00596
|  |  |  | @ Cl=0.4, Cd= | 0.0061256
|  |  |  | @ Cl=0.6, Cd= | 0.006448
alpha (deg) | Cl | Cd | Cm | Cl/Cd
-19.5 | -0.652 | 0.1767 | -0.026 | -3.687
-19 | -0.698 | 0.16588 | -0.027 | -4.207
-18.5 | -0.742 | 0.15264 | -0.029 | -4.859
-18 | -0.781 | 0.14133 | -0.03 | -5.526
-17.5 | -0.817 | 0.13042 | -0.032 | -6.261
-17 | -0.873 | 0.09456 | -0.039 | -9.234
-16.5 | -0.927 | 0.06826 | -0.044 | -13.586
-16 | -0.963 | 0.05539 | -0.046 | -17.382
-15.5 | -0.986 | 0.04727 | -0.048 | -20.856
-15 | -1.003 | 0.04029 | -0.049 | -24.889
-14.5 | -1.011 | 0.03487 | -0.051 | -29.005
-14 | -1.01 | 0.03143 | -0.052 | -32.139
-13.5 | -1.004 | 0.02779 | -0.053 | -36.115
-13 | -0.986 | 0.02598 | -0.054 | -37.935
-12.5 | -0.961 | 0.02349 | -0.055 | -40.919
-12 | -0.932 | 0.02154 | -0.056 | -43.25
-11.5 | -0.899 | 0.01958 | -0.057 | -45.916
-11 | -0.862 | 0.018 | -0.058 | -47.903
-10.5 | -0.822 | 0.01667 | -0.059 | -49.298
-10 | -0.778 | 0.0155 | -0.06 | -50.217
-9.5 | -0.732 | 0.01448 | -0.061 | -50.565
-9 | -0.683 | 0.01359 | -0.061 | -50.268
-8.5 | -0.632 | 0.01276 | -0.062 | -49.53
-8 | -0.581 | 0.01179 | -0.063 | -49.245
-7.5 | -0.53 | 0.01082 | -0.065 | -48.925
-7 | -0.477 | 0.01006 | -0.066 | -47.397
-6.5 | -0.423 | 0.00915 | -0.068 | -46.226
-6 | -0.361 | 0.00877 | -0.069 | -41.161
-5.5 | -0.299 | 0.00784 | -0.07 | -38.117
-5 | -0.236 | 0.00687 | -0.07 | -34.322
-4.5 | -0.173 | 0.00643 | -0.071 | -26.835
-4 | -0.109 | 0.0061 | -0.072 | -17.861
-3.5 | -0.045 | 0.00602 | -0.072 | -7.487
-3 | 0.019 | 0.00597 | -0.073 | 3.173
-2.5 | 0.083 | 0.00596 | -0.074 | 13.967
-2 | 0.147 | 0.00596 | -0.074 | 24.753
-1.5 | 0.212 | 0.00603 | -0.075 | 35.112
-1 | 0.276 | 0.00605 | -0.076 | 45.599
-0.5 | 0.34 | 0.00606 | -0.077 | 56.072
0 | 0.404 | 0.00613 | -0.077 | 65.928
0.5 | 0.468 | 0.00621 | -0.078 | 75.379
1 | 0.532 | 0.00629 | -0.079 | 84.627
1.5 | 0.597 | 0.00644 | -0.079 | 92.57
2 | 0.661 | 0.00661 | -0.08 | 99.889
2.5 | 0.721 | 0.00672 | -0.081 | 107.335
3 | 0.784 | 0.00688 | -0.081 | 114.009
3.5 | 0.847 | 0.00709 | -0.082 | 119.601
4 | 0.91 | 0.0073 | -0.083 | 124.659
4.5 | 0.967 | 0.00684 | -0.083 | 141.485
5 | 1.026 | 0.00782 | -0.083 | 131.173
5.5 | 1.084 | 0.00815 | -0.084 | 132.987
6 | 1.14 | 0.00863 | -0.084 | 132.092
6.5 | 1.194 | 0.00969 | -0.084 | 123.146
7 | 1.246 | 0.01069 | -0.085 | 116.542
7.5 | 1.296 | 0.01222 | -0.085 | 105.996
8 | 1.343 | 0.01424 | -0.085 | 94.266
8.5 | 1.39 | 0.01533 | -0.085 | 90.646
9 | 1.43 | 0.01786 | -0.086 | 80.07
9.5 | 1.471 | 0.01885 | -0.086 | 78.03
10 | 1.508 | 0.01996 | -0.086 | 75.53
10.5 | 1.54 | 0.02116 | -0.087 | 72.791
11 | 1.568 | 0.02237 | -0.087 | 70.112
11.5 | 1.591 | 0.02377 | -0.087 | 66.954
12 | 1.607 | 0.02538 | -0.088 | 63.341
12.5 | 1.615 | 0.02706 | -0.088 | 59.66
13 | 1.614 | 0.02894 | -0.088 | 55.794
13.5 | 1.607 | 0.03116 | -0.088 | 51.561
14 | 1.591 | 0.03367 | -0.088 | 47.271
14.5 | 1.569 | 0.03623 | -0.088 | 43.305
15 | 1.539 | 0.03924 | -0.088 | 39.219
15.5 | 1.497 | 0.04258 | -0.088 | 35.169
16 | 1.445 | 0.04632 | -0.088 | 31.197
16.5 | 1.385 | 0.05051 | -0.088 | 27.424
17 | 1.316 | 0.05623 | -0.088 | 23.41
17.5 | 1.242 | 0.06222 | -0.087 | 19.961

## 62. Re 3M Mach 0.25 (2)
BIGFOIL.COM POLAR EXPORT
NACA63-418 a=0.8
NACA63-418 a=0.8 |  |  |  | Cl Max: | 1.5608 | at alpha= | 19.5 | deg
XFOIL ncrit=9 |  |  |  | L/D Max: | 150.438 | at alpha= | 5 | deg
Re: | 3000000 |  |  | Cd Min: | 0.109 | at alpha= | 20 | deg
Mach: | 0.25 |  |  | Cl=0 at alpha= | -3.0948 | deg
|  |  |  | @ Cl=0.1, Cd= | 0.0053233
|  |  |  | @ Cl=0.4, Cd= | 0.005361
|  |  |  | @ Cl=0.6, Cd= | 0.0055823
alpha (deg) | Cl | Cd | Cm | Cl/Cd
-20 | -1.0661 | 0.09882 | -0.0597 | -10.7883
-19.5 | -1.1034 | 0.08611 | -0.0673 | -12.8138
-19 | -1.1227 | 0.07649 | -0.0726 | -14.6777
-18.5 | -1.136 | 0.06808 | -0.0768 | -16.6863
-18 | -1.1445 | 0.0606 | -0.0801 | -18.8861
-17 | -1.1407 | 0.0477 | -0.0867 | -23.914
-16.5 | -1.1119 | 0.04189 | -0.0934 | -26.5433
-16 | -1.1023 | 0.0379 | -0.0933 | -29.0844
-15.5 | -1.0935 | 0.03395 | -0.0931 | -32.2091
-15 | -1.0924 | 0.02973 | -0.0924 | -36.744
-14.5 | -1.0795 | 0.02654 | -0.0913 | -40.6745
-14 | -1.0649 | 0.02366 | -0.0897 | -45.0085
-13.5 | -1.0421 | 0.02144 | -0.088 | -48.6054
-13 | -1.0184 | 0.01938 | -0.0861 | -52.549
-12.5 | -0.9945 | 0.01749 | -0.0838 | -56.8611
-12 | -0.9724 | 0.01579 | -0.0808 | -61.5833
-11.5 | -0.958 | 0.0143 | -0.0761 | -66.993
-11 | -0.9173 | 0.01327 | -0.074 | -69.1258
-10.5 | -0.8679 | 0.01253 | -0.0729 | -69.2658
-10 | -0.8152 | 0.0119 | -0.0722 | -68.5042
-9.5 | -0.7606 | 0.01132 | -0.0717 | -67.1908
-9 | -0.7055 | 0.0107 | -0.0713 | -65.9346
-8.5 | -0.6477 | 0.01023 | -0.0713 | -63.3138
-8 | -0.5896 | 0.00976 | -0.0714 | -60.4098
-7.5 | -0.5304 | 0.00937 | -0.0716 | -56.6062
-7 | -0.471 | 0.00895 | -0.0719 | -52.6257
-6.5 | -0.4111 | 0.00859 | -0.0724 | -47.858
-6 | -0.3514 | 0.00814 | -0.0729 | -43.1695
-5.5 | -0.2916 | 0.00767 | -0.0734 | -38.0183
-5 | -0.2311 | 0.00729 | -0.0741 | -31.701
-4.5 | -0.1707 | 0.0068 | -0.0749 | -25.1029
-4 | -0.1106 | 0.00626 | -0.0757 | -17.6677
-3.5 | -0.05 | 0.00575 | -0.0766 | -8.6957
-3 | 0.0117 | 0.00544 | -0.0776 | 2.1507
-2.5 | 0.0738 | 0.00534 | -0.0784 | 13.8202
-2 | 0.1366 | 0.0053 | -0.0794 | 25.7736
-1.5 | 0.199 | 0.0053 | -0.0803 | 37.5472
-1 | 0.2616 | 0.00529 | -0.0812 | 49.4518
-0.5 | 0.3239 | 0.00531 | -0.0821 | 60.9981
0 | 0.3863 | 0.00535 | -0.083 | 72.2056
0.5 | 0.4485 | 0.0054 | -0.0838 | 83.0556
1 | 0.5106 | 0.00546 | -0.0847 | 93.5165
1.5 | 0.5726 | 0.00554 | -0.0855 | 103.3574
2.5 | 0.6958 | 0.00573 | -0.087 | 121.4311
3 | 0.7569 | 0.00584 | -0.0876 | 129.6062
4 | 0.8773 | 0.00619 | -0.0885 | 141.7286
4.5 | 0.9369 | 0.0064 | -0.0888 | 146.3906
5 | 0.9959 | 0.00662 | -0.089 | 150.4381
5.5 | 1.0514 | 0.00703 | -0.0886 | 149.559
6 | 1.0996 | 0.0078 | -0.087 | 140.9744
6.5 | 1.1423 | 0.00871 | -0.0846 | 131.1481
7 | 1.1784 | 0.00974 | -0.081 | 120.9856
7.5 | 1.2014 | 0.01076 | -0.0751 | 111.6543
8 | 1.2194 | 0.01188 | -0.0686 | 102.6431
8.5 | 1.2409 | 0.01316 | -0.0632 | 94.2933
9 | 1.2646 | 0.01454 | -0.0587 | 86.9739
9.5 | 1.2875 | 0.01611 | -0.0544 | 79.9193
10 | 1.3051 | 0.01811 | -0.0499 | 72.0652
11 | 1.3466 | 0.02238 | -0.0429 | 60.1698
11.5 | 1.3682 | 0.02472 | -0.04 | 55.3479
12 | 1.3898 | 0.02722 | -0.0375 | 51.058
12.5 | 1.4123 | 0.02984 | -0.0353 | 47.3291
14.5 | 1.4861 | 0.04309 | -0.0291 | 34.4883
15 | 1.5021 | 0.04714 | -0.0282 | 31.8647
15.5 | 1.516 | 0.05154 | -0.0276 | 29.414
16 | 1.527 | 0.05641 | -0.0274 | 27.0697
16.5 | 1.5367 | 0.06161 | -0.0274 | 24.9424
17 | 1.5475 | 0.06686 | -0.0277 | 23.1454
17.5 | 1.5547 | 0.07268 | -0.0284 | 21.391
18 | 1.5575 | 0.07927 | -0.0297 | 19.648
18.5 | 1.5571 | 0.08645 | -0.0314 | 18.0116
19 | 1.5603 | 0.09341 | -0.0334 | 16.7038
19.5 | 1.5608 | 0.10084 | -0.0358 | 15.478
20 | 1.5576 | 0.109 | -0.0389 | 14.2899

## 63. Re 3M Mach 0.50 (1)
BIGFOIL.COM POLAR EXPORT
NACA63-418 a=0.8
NACA63-418 a=0.8 |  |  |  | Cl Max: | 1.477 | at alpha= | 9 | deg
JavaFoil+Calcfoil stall+Eppler ext transition |  |  |  | L/D Max: | 122.894 | at alpha= | 5 | deg
Re: | 3000000 |  |  | Cd Min: | 0.00628 | at alpha= | -2.5 | deg
Mach: | 0.5 |  |  | Cl=0 at alpha= | -3.1479 | deg
|  |  |  | @ Cl=0.1, Cd= | 0.0062829
|  |  |  | @ Cl=0.4, Cd= | 0.0065306
|  |  |  | @ Cl=0.6, Cd= | 0.0068653
alpha (deg) | Cl | Cd | Cm | Cl/Cd
-20 | -0.96 | 0.16614 | -0.032 | -5.778
-19.5 | -0.932 | 0.16695 | -0.033 | -5.582
-19 | -0.906 | 0.1628 | -0.034 | -5.565
-18.5 | -0.875 | 0.15519 | -0.033 | -5.637
-18 | -0.846 | 0.15105 | -0.033 | -5.602
-17.5 | -0.818 | 0.14638 | -0.033 | -5.587
-17 | -0.791 | 0.14409 | -0.034 | -5.492
-16.5 | -0.761 | 0.13554 | -0.033 | -5.616
-16 | -0.732 | 0.12979 | -0.032 | -5.64
-15.5 | -0.704 | 0.12392 | -0.032 | -5.678
-15 | -0.677 | 0.12272 | -0.034 | -5.513
-14.5 | -0.646 | 0.11686 | -0.032 | -5.531
-14 | -0.618 | 0.11218 | -0.032 | -5.507
-13.5 | -0.59 | 0.10688 | -0.032 | -5.518
-13 | -0.561 | 0.10572 | -0.032 | -5.311
-12.5 | -0.532 | 0.09987 | -0.031 | -5.332
-12 | -0.504 | 0.0948 | -0.031 | -5.316
-11.5 | -0.476 | 0.09212 | -0.032 | -5.165
-11 | -0.447 | 0.0861 | -0.032 | -5.196
-10.5 | -0.421 | 0.0719 | -0.036 | -5.853
-10 | -0.684 | 0.02574 | -0.064 | -26.586
-9.5 | -0.708 | 0.02117 | -0.066 | -33.467
-9 | -0.693 | 0.01861 | -0.067 | -37.225
-8.5 | -0.659 | 0.01698 | -0.068 | -38.799
-8 | -0.614 | 0.01555 | -0.069 | -39.514
-7.5 | -0.563 | 0.0144 | -0.07 | -39.109
-7 | -0.507 | 0.01338 | -0.071 | -37.878
-6.5 | -0.447 | 0.01251 | -0.072 | -35.716
-6 | -0.384 | 0.01175 | -0.073 | -32.68
-5.5 | -0.321 | 0.01078 | -0.075 | -29.753
-5 | -0.263 | 0.00842 | -0.079 | -31.191
-4.5 | -0.192 | 0.00716 | -0.079 | -26.872
-4 | -0.122 | 0.00672 | -0.08 | -18.082
-3.5 | -0.05 | 0.00634 | -0.081 | -7.945
-3 | 0.021 | 0.0063 | -0.082 | 3.356
-2.5 | 0.093 | 0.00628 | -0.082 | 14.819
-2 | 0.165 | 0.00631 | -0.083 | 26.113
-1.5 | 0.237 | 0.00634 | -0.084 | 37.333
-1 | 0.308 | 0.00638 | -0.085 | 48.367
-0.5 | 0.38 | 0.0065 | -0.086 | 58.528
0 | 0.452 | 0.00661 | -0.086 | 68.403
0.5 | 0.524 | 0.00673 | -0.087 | 77.823
1 | 0.595 | 0.00685 | -0.088 | 86.899
1.5 | 0.667 | 0.00707 | -0.089 | 94.387
2 | 0.733 | 0.00637 | -0.089 | 115.057
2.5 | 0.797 | 0.00749 | -0.089 | 106.4
3 | 0.865 | 0.00772 | -0.09 | 112.072
3.5 | 0.933 | 0.00805 | -0.09 | 115.853
4 | 1 | 0.00833 | -0.091 | 120.016
4.5 | 1.066 | 0.00874 | -0.091 | 122.052
5 | 1.131 | 0.00921 | -0.092 | 122.894
5.5 | 1.193 | 0.00987 | -0.092 | 120.87
6 | 1.251 | 0.01137 | -0.093 | 109.989
6.5 | 1.306 | 0.01278 | -0.093 | 102.207
7 | 1.354 | 0.01589 | -0.093 | 85.212
7.5 | 1.399 | 0.01796 | -0.094 | 77.914
8 | 1.436 | 0.02148 | -0.094 | 66.862
8.5 | 1.467 | 0.02324 | -0.094 | 63.13
9 | 1.477 | 0.02532 | -0.094 | 58.347
9.5 | 1.461 | 0.02774 | -0.094 | 52.673
10 | 1.395 | 0.03072 | -0.094 | 45.395
10.5 | 1.002 | 0.03689 | -0.094 | 27.147
11 | 0.921 | 0.04024 | -0.093 | 22.886
11.5 | 0.822 | 0.09036 | -0.046 | 9.098
12 | 0.849 | 0.09791 | -0.046 | 8.676
12.5 | 0.877 | 0.10056 | -0.047 | 8.718
13 | 0.908 | 0.1095 | -0.054 | 8.29
13.5 | 0.933 | 0.1089 | -0.051 | 8.564
14 | 0.97 | 0.11632 | -0.062 | 8.335

## 64. Re 3M Mach 0.50 (2)
BIGFOIL.COM POLAR EXPORT
NACA63-418 a=0.8
NACA63-418 a=0.8 |  |  |  | Cl Max: | 1.3886 | at alpha= | 14 | deg
XFOIL ncrit=9 |  |  |  | L/D Max: | 150.159 | at alpha= | 5 | deg
Re: | 3000000 |  |  | Cd Min: | 0.19212 | at alpha= | 19 | deg
Mach: | 0.5 |  |  | Cl=0 at alpha= | -3.0591 | deg
|  |  |  | @ Cl=0.1, Cd= | 0.0056846
|  |  |  | @ Cl=0.4, Cd= | 0.0057247
|  |  |  | @ Cl=0.6, Cd= | 0.0059659
alpha (deg) | Cl | Cd | Cm | Cl/Cd
-16 | -0.5312 | 0.13475 | -0.0526 | -3.9421
-15.5 | -0.574 | 0.11767 | -0.0643 | -4.878
-15 | -0.6107 | 0.1029 | -0.0748 | -5.9349
-14.5 | -0.6436 | 0.08942 | -0.0844 | -7.1975
-14 | -0.6742 | 0.07721 | -0.0928 | -8.732
-13.5 | -0.7031 | 0.06591 | -0.1004 | -10.6676
-13 | -0.725 | 0.05636 | -0.1059 | -12.8637
-12.5 | -0.7414 | 0.04819 | -0.1096 | -15.3849
-12 | -0.7566 | 0.04094 | -0.1118 | -18.4807
-11.5 | -0.7625 | 0.03506 | -0.1122 | -21.7484
-11 | -0.7652 | 0.03002 | -0.1112 | -25.4897
-10.5 | -0.7631 | 0.02569 | -0.1091 | -29.7042
-10 | -0.7561 | 0.02195 | -0.1063 | -34.4465
-9.5 | -0.744 | 0.01873 | -0.1028 | -39.7224
-9 | -0.7255 | 0.01603 | -0.0989 | -45.2589
-8.5 | -0.7141 | 0.01363 | -0.0938 | -52.3918
-8 | -0.6681 | 0.01226 | -0.0907 | -54.4943
-7.5 | -0.6087 | 0.01134 | -0.0886 | -53.6772
-7 | -0.5443 | 0.01056 | -0.0871 | -51.5436
-6.5 | -0.4767 | 0.00996 | -0.0862 | -47.8614
-5.5 | -0.3385 | 0.00888 | -0.0853 | -38.1194
-5 | -0.2701 | 0.00825 | -0.0852 | -32.7394
-4.5 | -0.2005 | 0.00773 | -0.0855 | -25.9379
-4 | -0.1309 | 0.00712 | -0.0859 | -18.3848
-3.5 | -0.0619 | 0.00643 | -0.0866 | -9.6267
-3 | 0.0083 | 0.00588 | -0.0874 | 1.4116
-2.5 | 0.0803 | 0.00569 | -0.0883 | 14.1125
-2 | 0.1527 | 0.00567 | -0.0891 | 26.9312
-1.5 | 0.2252 | 0.00565 | -0.09 | 39.8584
-1 | 0.2969 | 0.00568 | -0.0909 | 52.2711
-0.5 | 0.3691 | 0.00569 | -0.0919 | 64.8682
0 | 0.4404 | 0.00577 | -0.0927 | 76.3258
0.5 | 0.5125 | 0.00583 | -0.0935 | 87.9074
1 | 0.5833 | 0.00594 | -0.0942 | 98.1987
2 | 0.7253 | 0.00616 | -0.0953 | 117.7435
2.5 | 0.7964 | 0.00629 | -0.0957 | 126.6137
3 | 0.8665 | 0.00645 | -0.0959 | 134.3411
3.5 | 0.9355 | 0.00666 | -0.0957 | 140.4655
4 | 1.003 | 0.00692 | -0.0952 | 144.9422
4.5 | 1.0694 | 0.00721 | -0.0942 | 148.3218
5 | 1.1337 | 0.00755 | -0.0927 | 150.1589
5.5 | 1.1882 | 0.00811 | -0.0896 | 146.5105
6.5 | 1.2117 | 0.01106 | -0.0709 | 109.557
7 | 1.2233 | 0.01316 | -0.0631 | 92.9559
7.5 | 1.2305 | 0.01581 | -0.0558 | 77.8305
8 | 1.243 | 0.01866 | -0.0499 | 66.6131
8.5 | 1.256 | 0.02186 | -0.0448 | 57.4565
9 | 1.2688 | 0.02537 | -0.0403 | 50.0118
9.5 | 1.2751 | 0.02963 | -0.0362 | 43.0341
10.5 | 1.299 | 0.03845 | -0.0303 | 33.7841
11 | 1.3167 | 0.04285 | -0.0281 | 30.7281
11.5 | 1.3338 | 0.0476 | -0.0264 | 28.021
12 | 1.3506 | 0.05258 | -0.025 | 25.6866
12.5 | 1.3656 | 0.058 | -0.024 | 23.5448
13 | 1.3745 | 0.06426 | -0.0236 | 21.3897
13.5 | 1.3841 | 0.07076 | -0.0236 | 19.5605
14 | 1.3886 | 0.0781 | -0.0243 | 17.7798
14.5 | 1.386 | 0.08651 | -0.026 | 16.0213
15 | 1.3798 | 0.09559 | -0.0284 | 14.4346
16 | 1.3549 | 0.11613 | -0.0361 | 11.6671
16.5 | 1.3391 | 0.12769 | -0.0419 | 10.4871
17 | 1.32 | 0.14006 | -0.0489 | 9.4245
17.5 | 1.3004 | 0.15285 | -0.0568 | 8.5077
18 | 1.2821 | 0.16587 | -0.0654 | 7.7295
18.5 | 1.2657 | 0.17895 | -0.0745 | 7.0729
19 | 1.2511 | 0.19212 | -0.084 | 6.5121

## 65. Re 4M Mach 0.00 (1)
BIGFOIL.COM POLAR EXPORT
NACA63-418 a=0.8
NACA63-418 a=0.8 |  |  |  | Cl Max: | 1.68 | at alpha= | 14.5 | deg
JavaFoil+Calcfoil stall+Eppler ext transition |  |  |  | L/D Max: | 151.621 | at alpha= | 5.5 | deg
Re: | 4000000 |  |  | Cd Min: | 0.00571 | at alpha= | -2 | deg
Mach: | 0 |  |  | Cl=0 at alpha= | -3.1452 | deg
|  |  |  | @ Cl=0.1, Cd= | 0.0057169
|  |  |  | @ Cl=0.4, Cd= | 0.0058757
|  |  |  | @ Cl=0.6, Cd= | 0.006159
alpha (deg) | Cl | Cd | Cm | Cl/Cd
-20 | -1.045 | 0.08207 | -0.039 | -12.729
-19.5 | -1.06 | 0.07599 | -0.04 | -13.954
-19 | -1.078 | 0.06749 | -0.041 | -15.969
-18.5 | -1.093 | 0.05938 | -0.043 | -18.415
-18 | -1.102 | 0.05483 | -0.044 | -20.096
-17.5 | -1.116 | 0.04597 | -0.045 | -24.27
-17 | -1.119 | 0.04177 | -0.046 | -26.802
-16.5 | -1.119 | 0.03801 | -0.047 | -29.446
-16 | -1.117 | 0.03433 | -0.048 | -32.525
-15.5 | -1.107 | 0.03204 | -0.049 | -34.566
-15 | -1.096 | 0.02934 | -0.05 | -37.361
-14.5 | -1.082 | 0.0265 | -0.05 | -40.822
-14 | -1.062 | 0.0244 | -0.051 | -43.525
-13.5 | -1.04 | 0.02216 | -0.052 | -46.906
-13 | -1.011 | 0.02044 | -0.053 | -49.453
-12.5 | -0.977 | 0.01899 | -0.054 | -51.458
-12 | -0.94 | 0.01792 | -0.055 | -52.448
-11.5 | -0.902 | 0.01633 | -0.056 | -55.192
-11 | -0.86 | 0.01521 | -0.057 | -56.525
-10.5 | -0.816 | 0.01425 | -0.057 | -57.254
-10 | -0.77 | 0.01334 | -0.058 | -57.709
-9.5 | -0.723 | 0.01243 | -0.059 | -58.148
-9 | -0.677 | 0.01136 | -0.06 | -59.549
-8.5 | -0.629 | 0.0099 | -0.062 | -63.54
-8 | -0.586 | 0.00937 | -0.064 | -62.516
-7.5 | -0.528 | 0.00901 | -0.065 | -58.604
-7 | -0.47 | 0.00873 | -0.065 | -53.797
-6.5 | -0.41 | 0.00845 | -0.066 | -48.568
-6 | -0.35 | 0.00819 | -0.067 | -42.781
-5.5 | -0.29 | 0.00742 | -0.067 | -39.025
-5 | -0.229 | 0.00698 | -0.068 | -32.771
-4.5 | -0.167 | 0.00632 | -0.069 | -26.461
-4 | -0.106 | 0.00604 | -0.069 | -17.459
-3.5 | -0.044 | 0.0058 | -0.07 | -7.531
-3 | 0.018 | 0.00575 | -0.071 | 3.189
-2.5 | 0.081 | 0.00572 | -0.071 | 14.077
-2 | 0.143 | 0.00571 | -0.072 | 25.019
-1.5 | 0.205 | 0.00571 | -0.073 | 35.906
-1 | 0.267 | 0.00576 | -0.073 | 46.368
-0.5 | 0.329 | 0.0058 | -0.074 | 56.756
0 | 0.391 | 0.00587 | -0.075 | 66.636
0.5 | 0.454 | 0.00591 | -0.075 | 76.714
1 | 0.516 | 0.00599 | -0.076 | 86.004
1.5 | 0.578 | 0.00612 | -0.077 | 94.45
2 | 0.64 | 0.00623 | -0.077 | 102.708
2.5 | 0.698 | 0.00635 | -0.078 | 110.031
3 | 0.76 | 0.00651 | -0.079 | 116.745
3.5 | 0.821 | 0.00663 | -0.079 | 123.851
4 | 0.882 | 0.00681 | -0.08 | 129.456
4.5 | 0.942 | 0.0071 | -0.081 | 132.788
5 | 1.003 | 0.00735 | -0.081 | 136.484
5.5 | 1.056 | 0.00696 | -0.081 | 151.621
6 | 1.109 | 0.00852 | -0.082 | 130.142
6.5 | 1.162 | 0.00923 | -0.082 | 125.931
7 | 1.214 | 0.01008 | -0.082 | 120.435
7.5 | 1.263 | 0.01159 | -0.082 | 108.957
8 | 1.311 | 0.01282 | -0.083 | 102.296
8.5 | 1.36 | 0.01365 | -0.083 | 99.607
9 | 1.402 | 0.01572 | -0.083 | 89.188
9.5 | 1.445 | 0.01652 | -0.084 | 87.498
10 | 1.486 | 0.01738 | -0.084 | 85.503
10.5 | 1.524 | 0.01827 | -0.085 | 83.383
11 | 1.558 | 0.01925 | -0.085 | 80.933
11.5 | 1.59 | 0.02021 | -0.085 | 78.673
12 | 1.618 | 0.02126 | -0.086 | 76.102
12.5 | 1.64 | 0.02248 | -0.086 | 72.952
13 | 1.657 | 0.02373 | -0.086 | 69.847
13.5 | 1.669 | 0.02522 | -0.086 | 66.2
14 | 1.677 | 0.02678 | -0.087 | 62.62
14.5 | 1.68 | 0.02866 | -0.087 | 58.627
15 | 1.679 | 0.03054 | -0.087 | 54.98
15.5 | 1.672 | 0.0326 | -0.087 | 51.273
16 | 1.659 | 0.03479 | -0.087 | 47.674
16.5 | 1.641 | 0.03744 | -0.087 | 43.825
17 | 1.619 | 0.04022 | -0.087 | 40.25
17.5 | 1.594 | 0.04288 | -0.087 | 37.175
18 | 1.566 | 0.0456 | -0.087 | 34.347
18.5 | 1.534 | 0.04922 | -0.087 | 31.171
19 | 1.499 | 0.05366 | -0.087 | 27.94
19.5 | 1.463 | 0.05735 | -0.087 | 25.515

## 66. Re 4M Mach 0.00 (2)
BIGFOIL.COM POLAR EXPORT
NACA63-418 a=0.8
NACA63-418 a=0.8 |  |  |  | Cl Max: | 1.6697 | at alpha= | 20 | deg
XFOIL ncrit=9 |  |  |  | L/D Max: | 155.146 | at alpha= | 5 | deg
Re: | 4000000 |  |  | Cd Min: | 0.07676 | at alpha= | 20 | deg
Mach: | 0 |  |  | Cl=0 at alpha= | -3.1104 | deg
|  |  |  | @ Cl=0.1, Cd= | 0.0049864
|  |  |  | @ Cl=0.4, Cd= | 0.004979
|  |  |  | @ Cl=0.6, Cd= | 0.0051864
alpha (deg) | Cl | Cd | Cm | Cl/Cd
-20 | -1.3385 | 0.05141 | -0.0736 | -26.0358
-19.5 | -1.3349 | 0.04643 | -0.0753 | -28.7508
-18 | -1.3159 | 0.03339 | -0.0782 | -39.41
-17.5 | -1.2733 | 0.03004 | -0.0839 | -42.3868
-17 | -1.2617 | 0.02728 | -0.0827 | -46.25
-16.5 | -1.2445 | 0.02489 | -0.0817 | -50
-16 | -1.225 | 0.02271 | -0.0805 | -53.941
-15.5 | -1.201 | 0.02086 | -0.0794 | -57.5743
-15 | -1.1785 | 0.01906 | -0.0778 | -61.8311
-14.5 | -1.1573 | 0.01729 | -0.0758 | -66.9346
-14 | -1.1431 | 0.01548 | -0.0728 | -73.8437
-13.5 | -1.1282 | 0.01433 | -0.0682 | -78.7299
-13 | -1.0887 | 0.01357 | -0.0668 | -80.2284
-12.5 | -1.0439 | 0.01294 | -0.0659 | -80.6723
-12 | -0.9956 | 0.01241 | -0.0655 | -80.2256
-11.5 | -0.946 | 0.01187 | -0.0652 | -79.6967
-11 | -0.8962 | 0.01123 | -0.065 | -79.8041
-10.5 | -0.8436 | 0.01074 | -0.0651 | -78.5475
-10 | -0.7895 | 0.01034 | -0.0653 | -76.354
-9.5 | -0.7349 | 0.00993 | -0.0656 | -74.0081
-9 | -0.6798 | 0.0095 | -0.066 | -71.5579
-8.5 | -0.6234 | 0.00919 | -0.0665 | -67.8346
-8 | -0.567 | 0.00881 | -0.067 | -64.3587
-7.5 | -0.5096 | 0.00852 | -0.0677 | -59.8122
-7 | -0.4524 | 0.00821 | -0.0683 | -55.1035
-6.5 | -0.3947 | 0.00787 | -0.069 | -50.1525
-6 | -0.3372 | 0.00749 | -0.0697 | -45.02
-5.5 | -0.2793 | 0.00714 | -0.0705 | -39.1176
-5 | -0.221 | 0.00679 | -0.0713 | -32.5479
-4.5 | -0.1626 | 0.00645 | -0.0721 | -25.2093
-4 | -0.1044 | 0.00599 | -0.073 | -17.429
-3.5 | -0.0459 | 0.00555 | -0.074 | -8.2703
-3 | 0.013 | 0.00521 | -0.075 | 2.4952
-2.5 | 0.0727 | 0.005 | -0.0759 | 14.54
-1.5 | 0.1929 | 0.00494 | -0.0778 | 39.0486
-1 | 0.2528 | 0.00494 | -0.0787 | 51.1741
-0.5 | 0.3131 | 0.00493 | -0.0797 | 63.5091
0 | 0.3729 | 0.00497 | -0.0805 | 75.0302
0.5 | 0.433 | 0.00499 | -0.0814 | 86.7735
1 | 0.4926 | 0.00506 | -0.0823 | 97.3518
1.5 | 0.552 | 0.00513 | -0.0831 | 107.6023
2 | 0.6116 | 0.0052 | -0.084 | 117.6154
2.5 | 0.6705 | 0.0053 | -0.0847 | 126.5094
3.5 | 0.7873 | 0.00558 | -0.086 | 141.0932
4 | 0.8451 | 0.00576 | -0.0866 | 146.7188
4.5 | 0.9026 | 0.00592 | -0.0872 | 152.4662
5 | 0.9588 | 0.00618 | -0.0875 | 155.1456
5.5 | 1.0098 | 0.00677 | -0.0871 | 149.1581
6 | 1.0569 | 0.00755 | -0.086 | 139.9868
7 | 1.1442 | 0.0092 | -0.0827 | 124.3696
7.5 | 1.1855 | 0.00996 | -0.0807 | 119.0261
8 | 1.222 | 0.01077 | -0.0778 | 113.4633
8.5 | 1.2483 | 0.01146 | -0.0729 | 108.9267
9 | 1.2711 | 0.01238 | -0.0678 | 102.6737
9.5 | 1.2966 | 0.0134 | -0.0637 | 96.7612
10 | 1.3191 | 0.01466 | -0.0594 | 89.9795
10.5 | 1.3443 | 0.01595 | -0.0558 | 84.2821
11 | 1.37 | 0.01732 | -0.0526 | 79.0993
11.5 | 1.3958 | 0.01879 | -0.0497 | 74.2842
12 | 1.4199 | 0.02045 | -0.0469 | 69.4328
12.5 | 1.4466 | 0.02208 | -0.0446 | 65.5163
13 | 1.468 | 0.02413 | -0.0421 | 60.8371
13.5 | 1.4912 | 0.02617 | -0.04 | 56.9813
14 | 1.5131 | 0.02819 | -0.0382 | 53.6751
14.5 | 1.5323 | 0.03089 | -0.0365 | 49.6051
15 | 1.5535 | 0.03356 | -0.0351 | 46.2902
15.5 | 1.5712 | 0.03664 | -0.0339 | 42.8821
16 | 1.5855 | 0.04017 | -0.0328 | 39.4698
16.5 | 1.6007 | 0.04378 | -0.0321 | 36.5624
17 | 1.6162 | 0.04745 | -0.0316 | 34.0611
17.5 | 1.6289 | 0.05156 | -0.0313 | 31.5923
18 | 1.6381 | 0.05616 | -0.0312 | 29.1684
18.5 | 1.646 | 0.06109 | -0.0315 | 26.9439
19 | 1.6564 | 0.06588 | -0.032 | 25.1427
19.5 | 1.6641 | 0.0711 | -0.0328 | 23.4051
20 | 1.6697 | 0.07676 | -0.034 | 21.7522

## 67. Re 4M Mach 0.10 (1)
BIGFOIL.COM POLAR EXPORT
NACA63-418 a=0.8
NACA63-418 a=0.8 |  |  |  | Cl Max: | 1.669 | at alpha= | 14 | deg
JavaFoil+Calcfoil stall+Eppler ext transition |  |  |  | L/D Max: | 150.992 | at alpha= | 5.5 | deg
Re: | 4000000 |  |  | Cd Min: | 0.00571 | at alpha= | -1.5 | deg
Mach: | 0.1 |  |  | Cl=0 at alpha= | -3.1452 | deg
|  |  |  | @ Cl=0.1, Cd= | 0.005736
|  |  |  | @ Cl=0.4, Cd= | 0.0058833
|  |  |  | @ Cl=0.6, Cd= | 0.0061676
alpha (deg) | Cl | Cd | Cm | Cl/Cd
-20 | -0.947 | 0.1418 | -0.032 | -6.677
-19.5 | -0.968 | 0.12833 | -0.033 | -7.544
-19 | -1.039 | 0.07338 | -0.041 | -14.154
-18.5 | -1.058 | 0.06489 | -0.042 | -16.301
-18 | -1.072 | 0.05852 | -0.043 | -18.319
-17.5 | -1.089 | 0.04939 | -0.045 | -22.045
-17 | -1.098 | 0.04365 | -0.046 | -25.159
-16.5 | -1.102 | 0.03955 | -0.047 | -27.859
-16 | -1.101 | 0.03614 | -0.048 | -30.458
-15.5 | -1.096 | 0.03313 | -0.049 | -33.07
-15 | -1.087 | 0.03023 | -0.05 | -35.96
-14.5 | -1.075 | 0.02721 | -0.051 | -39.507
-14 | -1.057 | 0.025 | -0.051 | -42.296
-13.5 | -1.037 | 0.0225 | -0.052 | -46.094
-13 | -1.009 | 0.0209 | -0.053 | -48.267
-12.5 | -0.976 | 0.01945 | -0.054 | -50.191
-12 | -0.94 | 0.01824 | -0.055 | -51.531
-11.5 | -0.902 | 0.01662 | -0.056 | -54.29
-11 | -0.861 | 0.01544 | -0.057 | -55.774
-10.5 | -0.818 | 0.01444 | -0.058 | -56.633
-10 | -0.772 | 0.0135 | -0.059 | -57.161
-9.5 | -0.724 | 0.01267 | -0.059 | -57.152
-9 | -0.677 | 0.01166 | -0.061 | -58.096
-8.5 | -0.63 | 0.01061 | -0.062 | -59.373
-8 | -0.581 | 0.00985 | -0.063 | -58.958
-7.5 | -0.531 | 0.00909 | -0.065 | -58.366
-7 | -0.472 | 0.00882 | -0.066 | -53.537
-6.5 | -0.412 | 0.00846 | -0.066 | -48.72
-6 | -0.352 | 0.00821 | -0.067 | -42.867
-5.5 | -0.291 | 0.00749 | -0.068 | -38.884
-5 | -0.23 | 0.00698 | -0.068 | -32.932
-4.5 | -0.168 | 0.00633 | -0.069 | -26.561
-4 | -0.106 | 0.0061 | -0.07 | -17.396
-3.5 | -0.044 | 0.00581 | -0.07 | -7.555
-3 | 0.018 | 0.00577 | -0.071 | 3.196
-2.5 | 0.081 | 0.00573 | -0.072 | 14.139
-2 | 0.144 | 0.00575 | -0.072 | 24.96
-1.5 | 0.206 | 0.00571 | -0.073 | 36.094
-1 | 0.268 | 0.00576 | -0.074 | 46.594
-0.5 | 0.331 | 0.00584 | -0.074 | 56.676
0 | 0.393 | 0.00588 | -0.075 | 66.901
0.5 | 0.456 | 0.00591 | -0.076 | 77.087
1 | 0.518 | 0.006 | -0.076 | 86.307
1.5 | 0.58 | 0.00612 | -0.077 | 94.857
2 | 0.643 | 0.00627 | -0.078 | 102.448
2.5 | 0.702 | 0.00635 | -0.078 | 110.468
3 | 0.764 | 0.00651 | -0.079 | 117.195
3.5 | 0.825 | 0.0067 | -0.08 | 123.193
4 | 0.886 | 0.00688 | -0.08 | 128.899
4.5 | 0.947 | 0.00712 | -0.081 | 133.055
5 | 1.007 | 0.00743 | -0.082 | 135.507
5.5 | 1.06 | 0.00702 | -0.082 | 150.992
6 | 1.113 | 0.0086 | -0.082 | 129.448
6.5 | 1.167 | 0.00932 | -0.082 | 125.231
7 | 1.219 | 0.0102 | -0.083 | 119.513
7.5 | 1.267 | 0.01184 | -0.083 | 107.019
8 | 1.317 | 0.01296 | -0.083 | 101.622
8.5 | 1.365 | 0.01381 | -0.084 | 98.857
9 | 1.407 | 0.01589 | -0.084 | 88.534
9.5 | 1.45 | 0.01671 | -0.084 | 86.758
10 | 1.49 | 0.01758 | -0.085 | 84.733
10.5 | 1.527 | 0.01851 | -0.085 | 82.5
11 | 1.561 | 0.01953 | -0.085 | 79.955
11.5 | 1.592 | 0.02051 | -0.086 | 77.61
12 | 1.619 | 0.02167 | -0.086 | 74.697
12.5 | 1.639 | 0.02284 | -0.086 | 71.732
13 | 1.654 | 0.02419 | -0.087 | 68.377
13.5 | 1.664 | 0.02584 | -0.087 | 64.385
14 | 1.669 | 0.02748 | -0.087 | 60.72
14.5 | 1.669 | 0.02926 | -0.087 | 57.054
15 | 1.665 | 0.03131 | -0.087 | 53.196
15.5 | 1.654 | 0.03346 | -0.087 | 49.443
16 | 1.636 | 0.03615 | -0.087 | 45.26
16.5 | 1.615 | 0.03856 | -0.087 | 41.877
17 | 1.588 | 0.04147 | -0.087 | 38.296
17.5 | 1.559 | 0.04413 | -0.088 | 35.326
18 | 1.525 | 0.04772 | -0.088 | 31.957
18.5 | 1.489 | 0.0512 | -0.087 | 29.077
19 | 1.448 | 0.05598 | -0.087 | 25.865

## 68. Re 4M Mach 0.10 (2)
BIGFOIL.COM POLAR EXPORT
NACA63-418 a=0.8
NACA63-418 a=0.8 |  |  |  | Cl Max: | 1.6593 | at alpha= | 20 | deg
XFOIL ncrit=9 |  |  |  | L/D Max: | 155.645 | at alpha= | 5 | deg
Re: | 4000000 |  |  | Cd Min: | 0.08068 | at alpha= | 20 | deg
Mach: | 0.1 |  |  | Cl=0 at alpha= | -3.109 | deg
|  |  |  | @ Cl=0.1, Cd= | 0.0049966
|  |  |  | @ Cl=0.4, Cd= | 0.0049923
|  |  |  | @ Cl=0.6, Cd= | 0.005202
alpha (deg) | Cl | Cd | Cm | Cl/Cd
-20 | -1.3225 | 0.05521 | -0.0742 | -23.954
-19.5 | -1.3173 | 0.05018 | -0.0759 | -26.2515
-18 | -1.3111 | 0.03583 | -0.0786 | -36.5922
-17.5 | -1.263 | 0.03193 | -0.0861 | -39.5553
-17 | -1.2536 | 0.02893 | -0.0849 | -43.3322
-16 | -1.2193 | 0.02393 | -0.0829 | -50.9528
-15.5 | -1.1964 | 0.02193 | -0.0817 | -54.5554
-15 | -1.1748 | 0.01997 | -0.0801 | -58.8282
-14.5 | -1.1502 | 0.01826 | -0.0785 | -62.9901
-14 | -1.1341 | 0.01629 | -0.0759 | -69.6194
-13.5 | -1.1279 | 0.01471 | -0.0708 | -76.6757
-13 | -1.0924 | 0.01387 | -0.0687 | -78.7599
-12.5 | -1.0491 | 0.01317 | -0.0675 | -79.6583
-12 | -1.0015 | 0.0126 | -0.0669 | -79.4841
-11.5 | -0.9517 | 0.01206 | -0.0665 | -78.9138
-11 | -0.902 | 0.01139 | -0.0661 | -79.1923
-10.5 | -0.8495 | 0.01086 | -0.066 | -78.2228
-10 | -0.7952 | 0.01044 | -0.0662 | -76.1686
-9.5 | -0.7399 | 0.01005 | -0.0664 | -73.6219
-9 | -0.6846 | 0.00958 | -0.0667 | -71.4614
-8.5 | -0.6279 | 0.00924 | -0.0672 | -67.9545
-8 | -0.571 | 0.00888 | -0.0676 | -64.3018
-7.5 | -0.5133 | 0.00857 | -0.0682 | -59.895
-7 | -0.4556 | 0.00825 | -0.0688 | -55.2242
-6.5 | -0.3974 | 0.00793 | -0.0695 | -50.1135
-6 | -0.3394 | 0.00755 | -0.0702 | -44.9536
-5.5 | -0.2813 | 0.00718 | -0.0709 | -39.1783
-5 | -0.2225 | 0.00682 | -0.0717 | -32.6246
-4.5 | -0.1637 | 0.00649 | -0.0725 | -25.2234
-4 | -0.1051 | 0.00603 | -0.0734 | -17.4295
-3.5 | -0.0463 | 0.00557 | -0.0744 | -8.3124
-3 | 0.0129 | 0.00522 | -0.0754 | 2.4713
-2.5 | 0.073 | 0.00501 | -0.0763 | 14.5709
-2 | 0.1333 | 0.00498 | -0.0773 | 26.7671
-1.5 | 0.1941 | 0.00495 | -0.0782 | 39.2121
-1 | 0.2544 | 0.00495 | -0.0791 | 51.3939
-0.5 | 0.3149 | 0.00494 | -0.0801 | 63.7449
0 | 0.3752 | 0.00498 | -0.081 | 75.3414
0.5 | 0.4356 | 0.00501 | -0.0819 | 86.9461
1 | 0.4957 | 0.00507 | -0.0827 | 97.7712
1.5 | 0.5554 | 0.00515 | -0.0835 | 107.8447
2 | 0.6155 | 0.00522 | -0.0844 | 117.9119
2.5 | 0.6748 | 0.00532 | -0.0851 | 126.8421
3 | 0.7339 | 0.00545 | -0.0858 | 134.6606
3.5 | 0.7923 | 0.00561 | -0.0864 | 141.2299
4 | 0.8504 | 0.00579 | -0.087 | 146.8739
4.5 | 0.9084 | 0.00595 | -0.0875 | 152.6723
5 | 0.965 | 0.0062 | -0.0879 | 155.6452
5.5 | 1.0161 | 0.0068 | -0.0873 | 149.4265
6 | 1.0631 | 0.0076 | -0.0862 | 139.8816
7 | 1.1496 | 0.00929 | -0.0826 | 123.746
7.5 | 1.1902 | 0.01006 | -0.0803 | 118.3101
8 | 1.2249 | 0.01089 | -0.0769 | 112.4793
8.5 | 1.2481 | 0.01161 | -0.0714 | 107.5022
9 | 1.2713 | 0.01261 | -0.0665 | 100.8168
9.5 | 1.2967 | 0.01368 | -0.0623 | 94.788
10 | 1.3194 | 0.015 | -0.0581 | 87.96
10.5 | 1.3436 | 0.0164 | -0.0544 | 81.9268
11 | 1.3698 | 0.01782 | -0.0513 | 76.8687
11.5 | 1.3957 | 0.01935 | -0.0484 | 72.1292
12 | 1.4196 | 0.02112 | -0.0456 | 67.2159
12.5 | 1.4452 | 0.02289 | -0.0432 | 63.1367
13 | 1.4667 | 0.02505 | -0.0408 | 58.5509
13.5 | 1.4905 | 0.02715 | -0.0388 | 54.8987
14 | 1.5111 | 0.02939 | -0.0369 | 51.4154
14.5 | 1.5302 | 0.03221 | -0.0352 | 47.507
15 | 1.5508 | 0.03506 | -0.0339 | 44.2327
15.5 | 1.5677 | 0.03833 | -0.0327 | 40.9001
16 | 1.5819 | 0.04201 | -0.0317 | 37.6553
16.5 | 1.5984 | 0.04561 | -0.031 | 35.0449
17 | 1.6122 | 0.0496 | -0.0306 | 32.504
17.5 | 1.6231 | 0.05406 | -0.0304 | 30.024
18 | 1.6303 | 0.05905 | -0.0305 | 27.6088
18.5 | 1.6401 | 0.06394 | -0.0309 | 25.6506
19 | 1.6491 | 0.06905 | -0.0315 | 23.8827
19.5 | 1.6554 | 0.07464 | -0.0325 | 22.1785
20 | 1.6593 | 0.08068 | -0.0339 | 20.5664

## 69. Re 4M Mach 0.25 (1)
BIGFOIL.COM POLAR EXPORT
NACA63-418 a=0.8
NACA63-418 a=0.8 |  |  |  | Cl Max: | 1.619 | at alpha= | 12.5 | deg
JavaFoil+Calcfoil stall+Eppler ext transition |  |  |  | L/D Max: | 134.454 | at alpha= | 5 | deg
Re: | 4000000 |  |  | Cd Min: | 0.00579 | at alpha= | -2.5 | deg
Mach: | 0.25 |  |  | Cl=0 at alpha= | -3.1484 | deg
|  |  |  | @ Cl=0.1, Cd= | 0.00579
|  |  |  | @ Cl=0.4, Cd= | 0.0059575
|  |  |  | @ Cl=0.6, Cd= | 0.006208
alpha (deg) | Cl | Cd | Cm | Cl/Cd
-19.5 | -0.652 | 0.17448 | -0.027 | -3.738
-19 | -0.699 | 0.16267 | -0.028 | -4.296
-18.5 | -0.743 | 0.14761 | -0.03 | -5.036
-18 | -0.783 | 0.13673 | -0.031 | -5.728
-17.5 | -0.819 | 0.12653 | -0.032 | -6.471
-17 | -0.899 | 0.07404 | -0.043 | -12.136
-16.5 | -0.938 | 0.06063 | -0.045 | -15.477
-16 | -0.971 | 0.05009 | -0.047 | -19.377
-15.5 | -0.994 | 0.04275 | -0.049 | -23.243
-15 | -1.009 | 0.03681 | -0.05 | -27.41
-14.5 | -1.016 | 0.03221 | -0.051 | -31.554
-14 | -1.014 | 0.02919 | -0.052 | -34.747
-13.5 | -1.007 | 0.02606 | -0.053 | -38.65
-13 | -0.989 | 0.02399 | -0.054 | -41.231
-12.5 | -0.964 | 0.02199 | -0.055 | -43.852
-12 | -0.935 | 0.02021 | -0.056 | -46.258
-11.5 | -0.902 | 0.01841 | -0.057 | -48.984
-11 | -0.865 | 0.01689 | -0.058 | -51.196
-10.5 | -0.824 | 0.01566 | -0.059 | -52.618
-10 | -0.78 | 0.01461 | -0.06 | -53.412
-9.5 | -0.734 | 0.01365 | -0.061 | -53.769
-9 | -0.685 | 0.01282 | -0.062 | -53.401
-8.5 | -0.635 | 0.01186 | -0.063 | -53.558
-8 | -0.586 | 0.01076 | -0.064 | -54.487
-7.5 | -0.535 | 0.00978 | -0.066 | -54.7
-7 | -0.484 | 0.00906 | -0.067 | -53.376
-6.5 | -0.423 | 0.00878 | -0.068 | -48.192
-6 | -0.361 | 0.00842 | -0.069 | -42.918
-5.5 | -0.299 | 0.00766 | -0.07 | -38.998
-5 | -0.236 | 0.00724 | -0.07 | -32.574
-4.5 | -0.173 | 0.00651 | -0.071 | -26.521
-4 | -0.109 | 0.00621 | -0.072 | -17.53
-3.5 | -0.045 | 0.00588 | -0.072 | -7.67
-3 | 0.019 | 0.00583 | -0.073 | 3.25
-2.5 | 0.083 | 0.00579 | -0.074 | 14.378
-2 | 0.147 | 0.00579 | -0.074 | 25.465
-1.5 | 0.212 | 0.00581 | -0.075 | 36.412
-1 | 0.276 | 0.00582 | -0.076 | 47.364
-0.5 | 0.34 | 0.00592 | -0.077 | 57.488
0 | 0.404 | 0.00596 | -0.077 | 67.871
0.5 | 0.468 | 0.006 | -0.078 | 78.104
1 | 0.532 | 0.00609 | -0.079 | 87.425
1.5 | 0.597 | 0.0062 | -0.079 | 96.251
2 | 0.661 | 0.00637 | -0.08 | 103.651
2.5 | 0.721 | 0.00647 | -0.081 | 111.431
3 | 0.784 | 0.00667 | -0.081 | 117.545
3.5 | 0.847 | 0.00683 | -0.082 | 124.043
4 | 0.91 | 0.00706 | -0.083 | 128.858
4.5 | 0.973 | 0.00736 | -0.083 | 132.079
5 | 1.028 | 0.00764 | -0.083 | 134.454
5.5 | 1.085 | 0.00809 | -0.084 | 134.039
6 | 1.14 | 0.00903 | -0.084 | 126.182
6.5 | 1.194 | 0.00985 | -0.084 | 121.203
7 | 1.246 | 0.01107 | -0.085 | 112.521
7.5 | 1.295 | 0.01277 | -0.085 | 101.398
8 | 1.344 | 0.0139 | -0.085 | 96.698
8.5 | 1.392 | 0.01476 | -0.086 | 94.28
9 | 1.433 | 0.01697 | -0.086 | 84.439
9.5 | 1.473 | 0.01792 | -0.086 | 82.236
10 | 1.51 | 0.01894 | -0.087 | 79.718
10.5 | 1.543 | 0.02005 | -0.087 | 76.971
11 | 1.571 | 0.0212 | -0.087 | 74.122
11.5 | 1.595 | 0.02251 | -0.088 | 70.83
12 | 1.612 | 0.02393 | -0.088 | 67.342
12.5 | 1.619 | 0.02549 | -0.088 | 63.514
13 | 1.619 | 0.02726 | -0.088 | 59.374
13.5 | 1.611 | 0.02936 | -0.088 | 54.878
14 | 1.596 | 0.03174 | -0.089 | 50.289
14.5 | 1.574 | 0.03415 | -0.089 | 46.083
15 | 1.543 | 0.03692 | -0.089 | 41.81
15.5 | 1.502 | 0.03994 | -0.089 | 37.607
16 | 1.45 | 0.04348 | -0.089 | 33.342
16.5 | 1.39 | 0.04737 | -0.089 | 29.347
17 | 1.322 | 0.05263 | -0.088 | 25.116
17.5 | 1.248 | 0.05776 | -0.088 | 21.603

## 70. Re 4M Mach 0.25 (2)
BIGFOIL.COM POLAR EXPORT
NACA63-418 a=0.8
NACA63-418 a=0.8 |  |  |  | Cl Max: | 1.6045 | at alpha= | 19 | deg
XFOIL ncrit=9 |  |  |  | L/D Max: | 154.384 | at alpha= | 4.5 | deg
Re: | 4000000 |  |  | Cd Min: | 0.10253 | at alpha= | 20 | deg
Mach: | 0.25 |  |  | Cl=0 at alpha= | -3.1029 | deg
|  |  |  | @ Cl=0.1, Cd= | 0.0050599
|  |  |  | @ Cl=0.4, Cd= | 0.0050535
|  |  |  | @ Cl=0.6, Cd= | 0.0052687
alpha (deg) | Cl | Cd | Cm | Cl/Cd
-20 | -1.1672 | 0.08489 | -0.069 | -13.7496
-19.5 | -1.1948 | 0.07454 | -0.0746 | -16.029
-18 | -1.2352 | 0.05399 | -0.0791 | -22.8783
-17.5 | -1.2092 | 0.04546 | -0.0904 | -26.5992
-17 | -1.1919 | 0.04022 | -0.0942 | -29.6345
-16.5 | -1.1853 | 0.03595 | -0.0942 | -32.9708
-16 | -1.172 | 0.03244 | -0.0938 | -36.1282
-15.5 | -1.1568 | 0.02929 | -0.093 | -39.4947
-15 | -1.1409 | 0.02632 | -0.0918 | -43.3473
-14.5 | -1.1221 | 0.02367 | -0.0904 | -47.406
-14 | -1.1009 | 0.02133 | -0.0886 | -51.6128
-13.5 | -1.0853 | 0.01884 | -0.0862 | -57.6062
-13 | -1.0643 | 0.01684 | -0.0836 | -63.2007
-12.5 | -1.0462 | 0.01505 | -0.0802 | -69.515
-12 | -1.0239 | 0.01393 | -0.0759 | -73.5032
-11.5 | -0.9799 | 0.01311 | -0.074 | -74.7445
-11 | -0.9304 | 0.01242 | -0.0728 | -74.9114
-10.5 | -0.8792 | 0.01168 | -0.0718 | -75.274
-10 | -0.8252 | 0.01105 | -0.0713 | -74.6787
-9.5 | -0.7687 | 0.01055 | -0.071 | -72.8626
-9 | -0.7106 | 0.01011 | -0.0709 | -70.2868
-8.5 | -0.6528 | 0.0096 | -0.0709 | -68
-8 | -0.5933 | 0.00925 | -0.0711 | -64.1405
-7.5 | -0.5337 | 0.00884 | -0.0714 | -60.3733
-7 | -0.4733 | 0.00851 | -0.0718 | -55.6169
-6.5 | -0.4129 | 0.00819 | -0.0722 | -50.4151
-6 | -0.3523 | 0.00781 | -0.0728 | -45.1088
-5.5 | -0.2921 | 0.00738 | -0.0734 | -39.5799
-5 | -0.2313 | 0.00701 | -0.0741 | -32.9957
-4.5 | -0.1702 | 0.00665 | -0.0749 | -25.594
-4 | -0.1096 | 0.0062 | -0.0757 | -17.6774
-3.5 | -0.0486 | 0.0057 | -0.0767 | -8.5263
-3 | 0.0126 | 0.00529 | -0.0776 | 2.3819
-2.5 | 0.0747 | 0.00508 | -0.0786 | 14.7047
-2 | 0.1375 | 0.00503 | -0.0795 | 27.336
-1.5 | 0.2001 | 0.00503 | -0.0805 | 39.7813
-1 | 0.2629 | 0.005 | -0.0814 | 52.58
0 | 0.388 | 0.00504 | -0.0833 | 76.9841
0.5 | 0.4502 | 0.00511 | -0.0842 | 88.1018
1 | 0.5127 | 0.00514 | -0.0851 | 99.7471
1.5 | 0.5746 | 0.00524 | -0.0859 | 109.6565
2 | 0.6366 | 0.00531 | -0.0867 | 119.887
2.5 | 0.6984 | 0.0054 | -0.0874 | 129.3333
3 | 0.7595 | 0.00555 | -0.0881 | 136.8468
3.5 | 0.8202 | 0.00571 | -0.0886 | 143.6427
4 | 0.8804 | 0.0059 | -0.0891 | 149.2203
4.5 | 0.9402 | 0.00609 | -0.0894 | 154.3842
5.5 | 1.0505 | 0.00702 | -0.0886 | 149.6439
6 | 1.0961 | 0.00792 | -0.0867 | 138.3965
6.5 | 1.1396 | 0.00879 | -0.0843 | 129.6473
7 | 1.1774 | 0.00973 | -0.081 | 121.0072
8 | 1.2255 | 0.01159 | -0.0695 | 105.7377
8.5 | 1.2513 | 0.01266 | -0.0647 | 98.8389
9 | 1.2755 | 0.01397 | -0.06 | 91.3028
9.5 | 1.2967 | 0.01554 | -0.0554 | 83.4427
10 | 1.318 | 0.01731 | -0.0511 | 76.141
10.5 | 1.3425 | 0.01909 | -0.0476 | 70.3248
11 | 1.3679 | 0.02096 | -0.0445 | 65.2624
11.5 | 1.391 | 0.02311 | -0.0416 | 60.1904
12 | 1.4164 | 0.02527 | -0.0391 | 56.0507
12.5 | 1.4377 | 0.02785 | -0.0366 | 51.623
13 | 1.461 | 0.03047 | -0.0345 | 47.9488
13.5 | 1.4805 | 0.0335 | -0.0325 | 44.194
14 | 1.4983 | 0.03671 | -0.0307 | 40.8145
14.5 | 1.5201 | 0.03981 | -0.0296 | 38.1839
15 | 1.5349 | 0.04383 | -0.0285 | 35.0194
15.5 | 1.5484 | 0.04811 | -0.0276 | 32.1846
16 | 1.5634 | 0.05244 | -0.0271 | 29.8131
16.5 | 1.5755 | 0.0572 | -0.0268 | 27.5437
17 | 1.5834 | 0.06259 | -0.0269 | 25.298
17.5 | 1.5918 | 0.06813 | -0.0274 | 23.3642
18 | 1.5991 | 0.074 | -0.0282 | 21.6095
18.5 | 1.6034 | 0.08044 | -0.0294 | 19.9329
19 | 1.6045 | 0.08744 | -0.0312 | 18.3497
19.5 | 1.6015 | 0.09519 | -0.0335 | 16.8242
20 | 1.6027 | 0.10253 | -0.0359 | 15.6315

## 71. Re 4M Mach 0.50 (1)
BIGFOIL.COM POLAR EXPORT
NACA63-418 a=0.8
NACA63-418 a=0.8 |  |  |  | Cl Max: | 1.481 | at alpha= | 9 | deg
JavaFoil+Calcfoil stall+Eppler ext transition |  |  |  | L/D Max: | 125.344 | at alpha= | 4.5 | deg
Re: | 4000000 |  |  | Cd Min: | 0.0061 | at alpha= | -2.5 | deg
Mach: | 0.5 |  |  | Cl=0 at alpha= | -3.1479 | deg
|  |  |  | @ Cl=0.1, Cd= | 0.006101
|  |  |  | @ Cl=0.4, Cd= | 0.0062678
|  |  |  | @ Cl=0.6, Cd= | 0.0066032
alpha (deg) | Cl | Cd | Cm | Cl/Cd
-20 | -0.96 | 0.16152 | -0.033 | -5.946
-19.5 | -0.932 | 0.16162 | -0.033 | -5.768
-19 | -0.908 | 0.15535 | -0.035 | -5.844
-18.5 | -0.877 | 0.14905 | -0.034 | -5.885
-18 | -0.847 | 0.14486 | -0.033 | -5.844
-17.5 | -0.818 | 0.1425 | -0.033 | -5.742
-17 | -0.793 | 0.13916 | -0.035 | -5.698
-16.5 | -0.763 | 0.12878 | -0.034 | -5.926
-16 | -0.732 | 0.12503 | -0.033 | -5.857
-15.5 | -0.704 | 0.12066 | -0.033 | -5.835
-15 | -0.678 | 0.12005 | -0.035 | -5.644
-14.5 | -0.647 | 0.11142 | -0.033 | -5.811
-14 | -0.618 | 0.10775 | -0.032 | -5.736
-13.5 | -0.59 | 0.10377 | -0.032 | -5.685
-13 | -0.562 | 0.1008 | -0.033 | -5.573
-12.5 | -0.533 | 0.09509 | -0.032 | -5.605
-12 | -0.505 | 0.08669 | -0.033 | -5.822
-11.5 | -0.477 | 0.07762 | -0.033 | -6.14
-11 | -0.448 | 0.08296 | -0.032 | -5.395
-10.5 | -0.424 | 0.06795 | -0.041 | -6.241
-10 | -0.687 | 0.02401 | -0.064 | -28.624
-9.5 | -0.711 | 0.01995 | -0.066 | -35.615
-9 | -0.695 | 0.01759 | -0.067 | -39.493
-8.5 | -0.66 | 0.01606 | -0.068 | -41.109
-8 | -0.616 | 0.01472 | -0.07 | -41.843
-7.5 | -0.564 | 0.01359 | -0.071 | -41.542
-7 | -0.508 | 0.01265 | -0.072 | -40.158
-6.5 | -0.448 | 0.01187 | -0.073 | -37.754
-6 | -0.386 | 0.011 | -0.074 | -35.096
-5.5 | -0.324 | 0.00945 | -0.076 | -34.288
-5 | -0.263 | 0.00822 | -0.079 | -31.944
-4.5 | -0.192 | 0.0075 | -0.079 | -25.639
-4 | -0.122 | 0.00674 | -0.08 | -18.042
-3.5 | -0.05 | 0.00627 | -0.081 | -8.033
-3 | 0.021 | 0.00614 | -0.082 | 3.447
-2.5 | 0.093 | 0.0061 | -0.082 | 15.249
-2 | 0.165 | 0.00611 | -0.083 | 26.977
-1.5 | 0.237 | 0.00614 | -0.084 | 38.573
-1 | 0.308 | 0.00619 | -0.085 | 49.841
-0.5 | 0.38 | 0.00624 | -0.086 | 60.953
0 | 0.452 | 0.00634 | -0.086 | 71.24
0.5 | 0.524 | 0.00647 | -0.087 | 80.906
1 | 0.595 | 0.00659 | -0.088 | 90.272
1.5 | 0.667 | 0.00678 | -0.089 | 98.334
2 | 0.738 | 0.007 | -0.089 | 105.471
2.5 | 0.798 | 0.00726 | -0.089 | 109.899
3 | 0.866 | 0.00747 | -0.09 | 115.934
3.5 | 0.934 | 0.00777 | -0.09 | 120.227
4 | 1.001 | 0.00812 | -0.091 | 123.291
4.5 | 1.067 | 0.00851 | -0.092 | 125.344
5 | 1.132 | 0.0091 | -0.092 | 124.388
5.5 | 1.192 | 0.01036 | -0.092 | 115.113
6 | 1.251 | 0.01152 | -0.093 | 108.57
6.5 | 1.305 | 0.01339 | -0.093 | 97.447
7 | 1.354 | 0.0158 | -0.093 | 85.689
7.5 | 1.401 | 0.01727 | -0.094 | 81.143
8 | 1.439 | 0.02041 | -0.094 | 70.494
8.5 | 1.47 | 0.022 | -0.094 | 66.816
9 | 1.481 | 0.02395 | -0.095 | 61.836
9.5 | 1.465 | 0.0263 | -0.095 | 55.719
10 | 1.398 | 0.02908 | -0.095 | 48.081
10.5 | 1.005 | 0.03488 | -0.094 | 28.804
11 | 0.927 | 0.03741 | -0.094 | 24.794
11.5 | 0.824 | 0.08762 | -0.05 | 9.409
12 | 0.86 | 0.08597 | -0.06 | 9.998
12.5 | 0.878 | 0.09705 | -0.05 | 9.05
13 | 0.913 | 0.10414 | -0.06 | 8.77
13.5 | 0.933 | 0.10573 | -0.052 | 8.825
14 | 1.036 | 0.08342 | -0.085 | 12.415

## 72. Re 4M Mach 0.50 (2)
BIGFOIL.COM POLAR EXPORT
NACA63-418 a=0.8
NACA63-418 a=0.8 |  |  |  | Cl Max: | 1.4302 | at alpha= | 14.5 | deg
XFOIL ncrit=9 |  |  |  | L/D Max: | 158.887 | at alpha= | 5 | deg
Re: | 4000000 |  |  | Cd Min: | 0.20186 | at alpha= | 19.5 | deg
Mach: | 0.5 |  |  | Cl=0 at alpha= | -3.0745 | deg
|  |  |  | @ Cl=0.1, Cd= | 0.0054954
|  |  |  | @ Cl=0.4, Cd= | 0.0053878
|  |  |  | @ Cl=0.6, Cd= | 0.0055687
alpha (deg) | Cl | Cd | Cm | Cl/Cd
-16 | -0.6089 | 0.12228 | -0.0618 | -4.9796
-15.5 | -0.6314 | 0.10934 | -0.0711 | -5.7746
-15 | -0.6575 | 0.0966 | -0.0802 | -6.8064
-14.5 | -0.6829 | 0.08455 | -0.0887 | -8.0769
-14 | -0.7098 | 0.07302 | -0.0967 | -9.7206
-13.5 | -0.7377 | 0.06229 | -0.1036 | -11.843
-13 | -0.7622 | 0.05292 | -0.1087 | -14.4029
-12.5 | -0.7843 | 0.0447 | -0.112 | -17.5459
-12 | -0.8024 | 0.03761 | -0.1136 | -21.3348
-11.5 | -0.8099 | 0.03195 | -0.1133 | -25.349
-11 | -0.8161 | 0.02696 | -0.1117 | -30.2708
-10.5 | -0.8126 | 0.0229 | -0.109 | -35.4847
-10 | -0.8032 | 0.01943 | -0.1055 | -41.3381
-9.5 | -0.7879 | 0.01651 | -0.1015 | -47.7226
-9 | -0.7728 | 0.01404 | -0.0965 | -55.0427
-8.5 | -0.7391 | 0.01239 | -0.0924 | -59.6529
-8 | -0.6817 | 0.0114 | -0.0898 | -59.7982
-7.5 | -0.6189 | 0.01054 | -0.0879 | -58.7192
-7 | -0.551 | 0.00991 | -0.0867 | -55.6004
-6.5 | -0.4819 | 0.00936 | -0.0859 | -51.485
-6 | -0.4112 | 0.00889 | -0.0854 | -46.2542
-5.5 | -0.3405 | 0.00844 | -0.0852 | -40.3436
-5 | -0.2708 | 0.00791 | -0.0852 | -34.2351
-4.5 | -0.2003 | 0.00741 | -0.0855 | -27.031
-4 | -0.1298 | 0.00693 | -0.086 | -18.7302
-3.5 | -0.06 | 0.00633 | -0.0867 | -9.4787
-3 | 0.0105 | 0.00575 | -0.0876 | 1.8261
-2 | 0.1546 | 0.00534 | -0.0895 | 28.9513
-1.5 | 0.2269 | 0.00535 | -0.0904 | 42.4112
-1 | 0.2995 | 0.00532 | -0.0914 | 56.297
-0.5 | 0.3716 | 0.00538 | -0.0923 | 69.0706
0 | 0.444 | 0.0054 | -0.0933 | 82.2222
0.5 | 0.5156 | 0.00548 | -0.0941 | 94.0876
1 | 0.5879 | 0.00555 | -0.095 | 105.9279
1.5 | 0.6592 | 0.00566 | -0.0956 | 116.4664
2 | 0.7307 | 0.00578 | -0.0962 | 126.4187
2.5 | 0.802 | 0.0059 | -0.0967 | 135.9322
3 | 0.8723 | 0.00609 | -0.0969 | 143.2348
3.5 | 0.9426 | 0.00626 | -0.0969 | 150.5751
4.5 | 1.0774 | 0.00684 | -0.0956 | 157.5146
5 | 1.1424 | 0.00719 | -0.0942 | 158.8873
5.5 | 1.1903 | 0.00798 | -0.0901 | 149.1604
6 | 1.198 | 0.00929 | -0.0796 | 128.9559
6.5 | 1.2092 | 0.011 | -0.0707 | 109.9273
7 | 1.2203 | 0.0131 | -0.0629 | 93.1527
8.5 | 1.2676 | 0.02105 | -0.0454 | 60.2185
9 | 1.2807 | 0.0245 | -0.0408 | 52.2735
9.5 | 1.2882 | 0.02862 | -0.0366 | 45.0105
10 | 1.3044 | 0.03255 | -0.0333 | 40.0737
10.5 | 1.3244 | 0.03646 | -0.0306 | 36.3247
11 | 1.3446 | 0.04062 | -0.0283 | 33.1019
11.5 | 1.3653 | 0.04497 | -0.0262 | 30.3602
12 | 1.3828 | 0.0498 | -0.0246 | 27.7671
12.5 | 1.3995 | 0.05498 | -0.0233 | 25.4547
13 | 1.4138 | 0.06062 | -0.0224 | 23.3223
13.5 | 1.4228 | 0.06703 | -0.0221 | 21.2263
14 | 1.4285 | 0.07408 | -0.0225 | 19.2832
14.5 | 1.4302 | 0.08191 | -0.0235 | 17.4606
15 | 1.4246 | 0.09089 | -0.0257 | 15.6739
15.5 | 1.4112 | 0.10112 | -0.0291 | 13.9557
16 | 1.3922 | 0.11166 | -0.0329 | 12.4682
16.5 | 1.3727 | 0.1235 | -0.0386 | 11.115
17 | 1.3529 | 0.13583 | -0.0454 | 9.9602
17.5 | 1.3333 | 0.14845 | -0.0531 | 8.9815
18 | 1.3135 | 0.16148 | -0.0616 | 8.1341
18.5 | 1.2928 | 0.17504 | -0.0711 | 7.3857
19 | 1.2743 | 0.18857 | -0.0809 | 6.7577
19.5 | 1.26 | 0.20186 | -0.0906 | 6.2419

## 73. Re 5M Mach 0.00 (1)
BIGFOIL.COM POLAR EXPORT
NACA63-418 a=0.8
NACA63-418 a=0.8 |  |  |  | Cl Max: | 1.684 | at alpha= | 14.5 | deg
JavaFoil+Calcfoil stall+Eppler ext transition |  |  |  | L/D Max: | 136.088 | at alpha= | 5 | deg
Re: | 5000000 |  |  | Cd Min: | 0.00561 | at alpha= | -2.5 | deg
Mach: | 0 |  |  | Cl=0 at alpha= | -3.1452 | deg
|  |  |  | @ Cl=0.1, Cd= | 0.00561
|  |  |  | @ Cl=0.4, Cd= | 0.0057586
|  |  |  | @ Cl=0.6, Cd= | 0.0060068
alpha (deg) | Cl | Cd | Cm | Cl/Cd
-20 | -1.053 | 0.07463 | -0.04 | -14.116
-19.5 | -1.068 | 0.0693 | -0.041 | -15.417
-19 | -1.083 | 0.06309 | -0.042 | -17.174
-18.5 | -1.1 | 0.05509 | -0.043 | -19.959
-18 | -1.108 | 0.0509 | -0.044 | -21.764
-17.5 | -1.119 | 0.04398 | -0.045 | -25.438
-17 | -1.124 | 0.03923 | -0.046 | -28.64
-16.5 | -1.123 | 0.03579 | -0.047 | -31.384
-16 | -1.119 | 0.03289 | -0.048 | -34.026
-15.5 | -1.111 | 0.03028 | -0.049 | -36.686
-15 | -1.099 | 0.02777 | -0.05 | -39.586
-14.5 | -1.085 | 0.02511 | -0.051 | -43.188
-14 | -1.065 | 0.02314 | -0.052 | -46.019
-13.5 | -1.043 | 0.02091 | -0.052 | -49.861
-13 | -1.013 | 0.01947 | -0.053 | -52.038
-12.5 | -0.98 | 0.01772 | -0.054 | -55.281
-12 | -0.942 | 0.01704 | -0.055 | -55.271
-11.5 | -0.904 | 0.01554 | -0.056 | -58.129
-11 | -0.862 | 0.01451 | -0.057 | -59.403
-10.5 | -0.818 | 0.01357 | -0.058 | -60.28
-10 | -0.772 | 0.01267 | -0.059 | -60.958
-9.5 | -0.727 | 0.01155 | -0.06 | -62.985
-9 | -0.682 | 0.01057 | -0.061 | -64.5
-8.5 | -0.634 | 0.00976 | -0.062 | -64.985
-8 | -0.586 | 0.00903 | -0.064 | -64.891
-7.5 | -0.528 | 0.00868 | -0.065 | -60.849
-7 | -0.47 | 0.00842 | -0.065 | -55.772
-6.5 | -0.41 | 0.00817 | -0.066 | -50.221
-6 | -0.35 | 0.008 | -0.067 | -43.816
-5.5 | -0.29 | 0.00731 | -0.067 | -39.646
-5 | -0.229 | 0.00703 | -0.068 | -32.521
-4.5 | -0.167 | 0.00634 | -0.069 | -26.361
-4 | -0.106 | 0.00609 | -0.069 | -17.332
-3.5 | -0.044 | 0.00579 | -0.07 | -7.547
-3 | 0.018 | 0.00565 | -0.071 | 3.244
-2.5 | 0.081 | 0.00561 | -0.071 | 14.367
-2 | 0.143 | 0.00561 | -0.072 | 25.456
-1.5 | 0.205 | 0.00561 | -0.073 | 36.505
-1 | 0.267 | 0.00565 | -0.073 | 47.315
-0.5 | 0.329 | 0.00567 | -0.074 | 58.041
0 | 0.391 | 0.00575 | -0.075 | 68.127
0.5 | 0.454 | 0.00581 | -0.075 | 78.102
1 | 0.516 | 0.00588 | -0.076 | 87.66
1.5 | 0.578 | 0.00595 | -0.077 | 97.034
2 | 0.64 | 0.00611 | -0.077 | 104.649
2.5 | 0.698 | 0.00621 | -0.078 | 112.508
3 | 0.76 | 0.00638 | -0.079 | 119.147
3.5 | 0.821 | 0.00649 | -0.079 | 126.454
4 | 0.882 | 0.00671 | -0.08 | 131.476
4.5 | 0.942 | 0.00698 | -0.081 | 135.008
5 | 1.003 | 0.00737 | -0.081 | 136.088
5.5 | 1.054 | 0.00804 | -0.081 | 131.163
6 | 1.109 | 0.00866 | -0.082 | 128.055
6.5 | 1.162 | 0.00935 | -0.082 | 124.273
7 | 1.213 | 0.0106 | -0.082 | 114.422
7.5 | 1.263 | 0.01173 | -0.082 | 107.636
8 | 1.313 | 0.01255 | -0.083 | 104.601
8.5 | 1.361 | 0.0133 | -0.083 | 102.338
9 | 1.404 | 0.0151 | -0.083 | 92.99
9.5 | 1.447 | 0.01586 | -0.084 | 91.266
10 | 1.488 | 0.01667 | -0.084 | 89.254
10.5 | 1.525 | 0.01754 | -0.085 | 86.965
11 | 1.56 | 0.01849 | -0.085 | 84.38
11.5 | 1.592 | 0.01938 | -0.085 | 82.174
12 | 1.62 | 0.02039 | -0.086 | 79.478
12.5 | 1.642 | 0.02153 | -0.086 | 76.269
13 | 1.66 | 0.02274 | -0.086 | 73.007
13.5 | 1.673 | 0.02406 | -0.087 | 69.537
14 | 1.681 | 0.02555 | -0.087 | 65.793
14.5 | 1.684 | 0.02734 | -0.087 | 61.59
15 | 1.683 | 0.02914 | -0.087 | 57.763
15.5 | 1.676 | 0.0311 | -0.087 | 53.882
16 | 1.662 | 0.03315 | -0.087 | 50.139
16.5 | 1.644 | 0.03568 | -0.087 | 46.089
17 | 1.623 | 0.03829 | -0.088 | 42.374
17.5 | 1.598 | 0.04079 | -0.088 | 39.169
18 | 1.57 | 0.0434 | -0.088 | 36.18
18.5 | 1.538 | 0.04686 | -0.088 | 32.829
19 | 1.503 | 0.05099 | -0.087 | 29.48
19.5 | 1.465 | 0.05584 | -0.087 | 26.244

## 74. Re 5M Mach 0.00 (2)
BIGFOIL.COM POLAR EXPORT
NACA63-418 a=0.8
NACA63-418 a=0.8 |  |  |  | Cl Max: | 1.694 | at alpha= | 20 | deg
XFOIL ncrit=9 |  |  |  | L/D Max: | 156.384 | at alpha= | 4.5 | deg
Re: | 5000000 |  |  | Cd Min: | 0.07348 | at alpha= | 20 | deg
Mach: | 0 |  |  | Cl=0 at alpha= | -3.1176 | deg
|  |  |  | @ Cl=0.1, Cd= | 0.0048408
|  |  |  | @ Cl=0.4, Cd= | 0.0047874
|  |  |  | @ Cl=0.6, Cd= | 0.0050007
alpha (deg) | Cl | Cd | Cm | Cl/Cd
-20 | -1.3939 | 0.04594 | -0.0747 | -30.3418
-19.5 | -1.3853 | 0.04162 | -0.076 | -33.2845
-19 | -1.3735 | 0.03773 | -0.077 | -36.4034
-18.5 | -1.3566 | 0.03436 | -0.0779 | -39.482
-18 | -1.3122 | 0.03095 | -0.084 | -42.3974
-17.5 | -1.3064 | 0.02779 | -0.0827 | -47.0097
-17 | -1.2946 | 0.02501 | -0.0816 | -51.7633
-16.5 | -1.2776 | 0.02267 | -0.0804 | -56.3564
-16 | -1.2577 | 0.02059 | -0.079 | -61.0831
-15.5 | -1.2351 | 0.0188 | -0.0775 | -65.6968
-15 | -1.2119 | 0.01715 | -0.0757 | -70.6647
-14.5 | -1.1898 | 0.01564 | -0.0734 | -76.0742
-14 | -1.1785 | 0.01444 | -0.0686 | -81.6136
-13.5 | -1.1414 | 0.01366 | -0.0668 | -83.5578
-13 | -1.1004 | 0.01287 | -0.0655 | -85.5012
-12.5 | -1.0543 | 0.01223 | -0.0648 | -86.2061
-11.5 | -0.9536 | 0.01123 | -0.0644 | -84.9154
-11 | -0.9007 | 0.0108 | -0.0645 | -83.3981
-10.5 | -0.8482 | 0.01027 | -0.0646 | -82.5901
-10 | -0.7939 | 0.00985 | -0.0649 | -80.599
-9.5 | -0.7383 | 0.00949 | -0.0653 | -77.7977
-9 | -0.6825 | 0.00913 | -0.0658 | -74.7536
-8.5 | -0.6261 | 0.00878 | -0.0663 | -71.3098
-8 | -0.5688 | 0.00849 | -0.0669 | -66.9965
-7.5 | -0.5116 | 0.00818 | -0.0675 | -62.5428
-7 | -0.4538 | 0.00789 | -0.0682 | -57.5158
-6.5 | -0.3958 | 0.0076 | -0.0689 | -52.0789
-6 | -0.3378 | 0.00729 | -0.0697 | -46.3374
-5.5 | -0.2796 | 0.00693 | -0.0704 | -40.3463
-5 | -0.2212 | 0.00663 | -0.0713 | -33.3635
-4.5 | -0.1624 | 0.00633 | -0.0721 | -25.6556
-4 | -0.1038 | 0.00594 | -0.073 | -17.4747
-3.5 | -0.0452 | 0.00555 | -0.074 | -8.1441
-3 | 0.0139 | 0.00516 | -0.075 | 2.6938
-2.5 | 0.0731 | 0.00489 | -0.076 | 14.9489
-2 | 0.1333 | 0.00478 | -0.077 | 27.887
-1.5 | 0.1934 | 0.00477 | -0.0779 | 40.5451
-1 | 0.2537 | 0.00474 | -0.0789 | 53.5232
-0.5 | 0.3137 | 0.00474 | -0.0798 | 66.1814
0 | 0.374 | 0.00477 | -0.0807 | 78.4067
0.5 | 0.4338 | 0.00481 | -0.0816 | 90.1871
1 | 0.4935 | 0.00487 | -0.0825 | 101.3347
1.5 | 0.5534 | 0.00493 | -0.0834 | 112.2515
2 | 0.6127 | 0.00502 | -0.0842 | 122.0518
2.5 | 0.672 | 0.00511 | -0.085 | 131.5068
3 | 0.7306 | 0.00523 | -0.0857 | 139.6941
3.5 | 0.7886 | 0.00543 | -0.0863 | 145.2302
4 | 0.8465 | 0.00558 | -0.0869 | 151.7025
4.5 | 0.9039 | 0.00578 | -0.0874 | 156.3841
5 | 0.9587 | 0.00614 | -0.0876 | 156.1401
5.5 | 1.0069 | 0.00694 | -0.0867 | 145.0865
6 | 1.0548 | 0.00766 | -0.0858 | 137.7023
6.5 | 1.1014 | 0.00836 | -0.0846 | 131.7464
7.5 | 1.1871 | 0.00986 | -0.081 | 120.3955
8 | 1.2265 | 0.01057 | -0.0786 | 116.036
8.5 | 1.2578 | 0.01119 | -0.0746 | 112.4039
9 | 1.2794 | 0.01206 | -0.0691 | 106.0862
9.5 | 1.3044 | 0.01304 | -0.0648 | 100.0307
10 | 1.3298 | 0.01415 | -0.0608 | 93.9788
10.5 | 1.3571 | 0.01528 | -0.0574 | 88.8154
11 | 1.3849 | 0.01649 | -0.0543 | 83.9842
12 | 1.4394 | 0.01926 | -0.0488 | 74.7352
12.5 | 1.4634 | 0.02097 | -0.0461 | 69.7854
13 | 1.4889 | 0.02269 | -0.0438 | 65.6192
13.5 | 1.5118 | 0.02469 | -0.0415 | 61.2313
14 | 1.5327 | 0.02692 | -0.0394 | 56.9354
14.5 | 1.556 | 0.02886 | -0.0377 | 53.9155
15 | 1.5746 | 0.03163 | -0.036 | 49.7819
15.5 | 1.5911 | 0.03473 | -0.0346 | 45.8134
16 | 1.6102 | 0.03772 | -0.0335 | 42.6882
16.5 | 1.6271 | 0.04104 | -0.0326 | 39.6467
17 | 1.6404 | 0.04482 | -0.0318 | 36.5997
17.5 | 1.6518 | 0.04894 | -0.0313 | 33.7515
18 | 1.6655 | 0.05298 | -0.0312 | 31.4364
18.5 | 1.677 | 0.05736 | -0.0312 | 29.2364
19 | 1.6856 | 0.06224 | -0.0316 | 27.0823
19.5 | 1.6908 | 0.06765 | -0.0323 | 24.9933
20 | 1.694 | 0.07348 | -0.0333 | 23.0539

## 75. Re 5M Mach 0.10 (1)
BIGFOIL.COM POLAR EXPORT
NACA63-418 a=0.8
NACA63-418 a=0.8 |  |  |  | Cl Max: | 1.673 | at alpha= | 14 | deg
JavaFoil+Calcfoil stall+Eppler ext transition |  |  |  | L/D Max: | 136.335 | at alpha= | 5 | deg
Re: | 5000000 |  |  | Cd Min: | 0.00561 | at alpha= | -2 | deg
Mach: | 0.1 |  |  | Cl=0 at alpha= | -3.1452 | deg
|  |  |  | @ Cl=0.1, Cd= | 0.005617
|  |  |  | @ Cl=0.4, Cd= | 0.0057567
|  |  |  | @ Cl=0.6, Cd= | 0.0060008
alpha (deg) | Cl | Cd | Cm | Cl/Cd
-20 | -0.951 | 0.13608 | -0.032 | -6.989
-19.5 | -0.975 | 0.12101 | -0.035 | -8.053
-19 | -1.045 | 0.06806 | -0.042 | -15.36
-18.5 | -1.065 | 0.05971 | -0.043 | -17.833
-18 | -1.078 | 0.05402 | -0.044 | -19.967
-17.5 | -1.094 | 0.04613 | -0.045 | -23.716
-17 | -1.101 | 0.04174 | -0.046 | -26.381
-16.5 | -1.106 | 0.03718 | -0.047 | -29.745
-16 | -1.105 | 0.03404 | -0.048 | -32.45
-15.5 | -1.099 | 0.03126 | -0.049 | -35.169
-15 | -1.09 | 0.0286 | -0.05 | -38.127
-14.5 | -1.078 | 0.02578 | -0.051 | -41.806
-14 | -1.06 | 0.02371 | -0.052 | -44.716
-13.5 | -1.04 | 0.02137 | -0.053 | -48.653
-13 | -1.011 | 0.01987 | -0.053 | -50.881
-12.5 | -0.979 | 0.01818 | -0.054 | -53.818
-12 | -0.942 | 0.01733 | -0.055 | -54.368
-11.5 | -0.904 | 0.01581 | -0.056 | -57.198
-11 | -0.863 | 0.01472 | -0.057 | -58.616
-10.5 | -0.819 | 0.01376 | -0.058 | -59.55
-10 | -0.773 | 0.01291 | -0.059 | -59.93
-9.5 | -0.728 | 0.01185 | -0.06 | -61.475
-9 | -0.682 | 0.01083 | -0.061 | -63.004
-8.5 | -0.635 | 0.00967 | -0.062 | -65.669
-8 | -0.588 | 0.00905 | -0.064 | -64.996
-7.5 | -0.531 | 0.00877 | -0.065 | -60.485
-7 | -0.472 | 0.0085 | -0.066 | -55.497
-6.5 | -0.412 | 0.00819 | -0.066 | -50.383
-6 | -0.352 | 0.00794 | -0.067 | -44.351
-5.5 | -0.291 | 0.00731 | -0.068 | -39.797
-5 | -0.23 | 0.00707 | -0.068 | -32.486
-4.5 | -0.168 | 0.00635 | -0.069 | -26.462
-4 | -0.106 | 0.0061 | -0.07 | -17.387
-3.5 | -0.044 | 0.00584 | -0.07 | -7.513
-3 | 0.018 | 0.00568 | -0.071 | 3.245
-2.5 | 0.081 | 0.00562 | -0.072 | 14.423
-2 | 0.144 | 0.00561 | -0.072 | 25.596
-1.5 | 0.206 | 0.00561 | -0.073 | 36.691
-1 | 0.268 | 0.00565 | -0.074 | 47.484
-0.5 | 0.331 | 0.00571 | -0.074 | 57.967
0 | 0.393 | 0.00575 | -0.075 | 68.413
0.5 | 0.456 | 0.00581 | -0.076 | 78.484
1 | 0.518 | 0.00588 | -0.076 | 88.057
1.5 | 0.58 | 0.00595 | -0.077 | 97.502
2 | 0.643 | 0.00611 | -0.078 | 105.165
2.5 | 0.702 | 0.00624 | -0.078 | 112.487
3 | 0.764 | 0.00638 | -0.079 | 119.656
3.5 | 0.825 | 0.00656 | -0.08 | 125.779
4 | 0.886 | 0.00678 | -0.08 | 130.731
4.5 | 0.947 | 0.00699 | -0.081 | 135.409
5 | 1.007 | 0.00739 | -0.082 | 136.335
5.5 | 1.059 | 0.0081 | -0.082 | 130.8
6 | 1.113 | 0.00874 | -0.082 | 127.469
6.5 | 1.167 | 0.00945 | -0.082 | 123.494
7 | 1.218 | 0.01073 | -0.083 | 113.529
7.5 | 1.268 | 0.01188 | -0.083 | 106.731
8 | 1.318 | 0.01268 | -0.083 | 103.899
8.5 | 1.366 | 0.01345 | -0.084 | 101.546
9 | 1.409 | 0.01529 | -0.084 | 92.124
9.5 | 1.452 | 0.01607 | -0.084 | 90.323
10 | 1.492 | 0.01687 | -0.085 | 88.435
10.5 | 1.529 | 0.01777 | -0.085 | 86.033
11 | 1.563 | 0.01873 | -0.085 | 83.441
11.5 | 1.594 | 0.01967 | -0.086 | 81.064
12 | 1.621 | 0.02077 | -0.086 | 78.048
12.5 | 1.641 | 0.02191 | -0.086 | 74.909
13 | 1.657 | 0.02313 | -0.087 | 71.651
13.5 | 1.667 | 0.02465 | -0.087 | 67.632
14 | 1.673 | 0.02623 | -0.087 | 63.768
14.5 | 1.673 | 0.02791 | -0.087 | 59.942
15 | 1.669 | 0.02983 | -0.087 | 55.945
15.5 | 1.658 | 0.0319 | -0.088 | 51.968
16 | 1.64 | 0.03441 | -0.088 | 47.651
16.5 | 1.618 | 0.03669 | -0.088 | 44.105
17 | 1.592 | 0.03952 | -0.088 | 40.286
17.5 | 1.563 | 0.04202 | -0.088 | 37.189
18 | 1.529 | 0.0454 | -0.088 | 33.676
18.5 | 1.493 | 0.04868 | -0.088 | 30.663
19 | 1.452 | 0.05319 | -0.088 | 27.299

## 76. Re 5M Mach 0.10 (2)
BIGFOIL.COM POLAR EXPORT
NACA63-418 a=0.8
NACA63-418 a=0.8 |  |  |  | Cl Max: | 1.6861 | at alpha= | 20 | deg
XFOIL ncrit=9 |  |  |  | L/D Max: | 156.64 | at alpha= | 5 | deg
Re: | 5000000 |  |  | Cd Min: | 0.07705 | at alpha= | 20 | deg
Mach: | 0.1 |  |  | Cl=0 at alpha= | -3.1168 | deg
|  |  |  | @ Cl=0.1, Cd= | 0.0048518
|  |  |  | @ Cl=0.4, Cd= | 0.0047958
|  |  |  | @ Cl=0.6, Cd= | 0.005005
alpha (deg) | Cl | Cd | Cm | Cl/Cd
-20 | -1.3797 | 0.04948 | -0.0756 | -27.884
-18.5 | -1.3589 | 0.03673 | -0.0776 | -36.997
-18 | -1.2998 | 0.03306 | -0.0864 | -39.3164
-17.5 | -1.2958 | 0.02971 | -0.0851 | -43.6149
-17 | -1.2868 | 0.02659 | -0.084 | -48.3941
-16.5 | -1.2712 | 0.02402 | -0.0829 | -52.9226
-16 | -1.2528 | 0.02173 | -0.0815 | -57.653
-15.5 | -1.2313 | 0.01977 | -0.08 | -62.2812
-15 | -1.2085 | 0.01798 | -0.0782 | -67.2136
-14.5 | -1.1848 | 0.01637 | -0.0762 | -72.3763
-14 | -1.1661 | 0.01493 | -0.0731 | -78.1045
-13.5 | -1.1437 | 0.01404 | -0.0691 | -81.4601
-13 | -1.1052 | 0.01316 | -0.0674 | -83.9818
-12.5 | -1.0604 | 0.01245 | -0.0664 | -85.1727
-12 | -1.0116 | 0.01188 | -0.0658 | -85.1515
-11.5 | -0.9602 | 0.01137 | -0.0656 | -84.4503
-11 | -0.9072 | 0.01092 | -0.0656 | -83.0769
-10.5 | -0.8542 | 0.0104 | -0.0656 | -82.1346
-10 | -0.7997 | 0.00995 | -0.0657 | -80.3719
-9.5 | -0.7438 | 0.00957 | -0.0661 | -77.722
-9 | -0.6874 | 0.00921 | -0.0665 | -74.6363
-8.5 | -0.6307 | 0.00884 | -0.0669 | -71.3462
-8 | -0.5729 | 0.00855 | -0.0675 | -67.0058
-7.5 | -0.5153 | 0.00822 | -0.0681 | -62.6886
-7 | -0.457 | 0.00794 | -0.0687 | -57.5567
-6.5 | -0.3986 | 0.00764 | -0.0694 | -52.1728
-6 | -0.3401 | 0.00735 | -0.0701 | -46.2721
-5.5 | -0.2816 | 0.00697 | -0.0709 | -40.4017
-5 | -0.2228 | 0.00665 | -0.0717 | -33.5038
-4.5 | -0.1636 | 0.00636 | -0.0726 | -25.7233
-4 | -0.1045 | 0.00597 | -0.0735 | -17.5042
-3.5 | -0.0456 | 0.00558 | -0.0744 | -8.172
-3 | 0.0139 | 0.00518 | -0.0754 | 2.6834
-2.5 | 0.0735 | 0.0049 | -0.0764 | 15
-2 | 0.134 | 0.00479 | -0.0774 | 27.9749
-1.5 | 0.1946 | 0.00478 | -0.0783 | 40.7113
-1 | 0.2552 | 0.00476 | -0.0793 | 53.6134
-0.5 | 0.3157 | 0.00475 | -0.0802 | 66.4632
0 | 0.3762 | 0.00478 | -0.0811 | 78.7029
0.5 | 0.4366 | 0.00482 | -0.0821 | 90.5809
1 | 0.4966 | 0.00488 | -0.0829 | 101.7623
1.5 | 0.5569 | 0.00494 | -0.0838 | 112.7328
2 | 0.6166 | 0.00503 | -0.0846 | 122.5845
2.5 | 0.6763 | 0.00513 | -0.0854 | 131.8324
3 | 0.7353 | 0.00525 | -0.0861 | 140.0571
3.5 | 0.7936 | 0.00545 | -0.0867 | 145.6147
4 | 0.8519 | 0.0056 | -0.0873 | 152.125
4.5 | 0.9097 | 0.00581 | -0.0878 | 156.5749
5 | 0.9649 | 0.00616 | -0.0879 | 156.6396
5.5 | 1.0131 | 0.00697 | -0.087 | 145.3515
6 | 1.0608 | 0.00771 | -0.0859 | 137.5875
6.5 | 1.1072 | 0.00844 | -0.0846 | 131.1848
7 | 1.1501 | 0.00925 | -0.0827 | 124.3351
7.5 | 1.1922 | 0.00995 | -0.0807 | 119.8191
8 | 1.2304 | 0.01068 | -0.0779 | 115.206
8.5 | 1.257 | 0.01133 | -0.0729 | 110.9444
9 | 1.2798 | 0.01225 | -0.0677 | 104.4735
9.5 | 1.3041 | 0.01333 | -0.0633 | 97.832
10 | 1.3302 | 0.01447 | -0.0595 | 91.9281
10.5 | 1.3578 | 0.01566 | -0.0561 | 86.705
11 | 1.3853 | 0.01695 | -0.053 | 81.7286
11.5 | 1.411 | 0.01843 | -0.0499 | 76.56
12 | 1.4387 | 0.01992 | -0.0473 | 72.2239
12.5 | 1.4628 | 0.02171 | -0.0447 | 67.3791
13 | 1.4888 | 0.02349 | -0.0424 | 63.3802
13.5 | 1.51 | 0.0257 | -0.0401 | 58.7549
14 | 1.5314 | 0.02804 | -0.038 | 54.6148
14.5 | 1.554 | 0.03014 | -0.0363 | 51.5594
15 | 1.5721 | 0.03307 | -0.0347 | 47.5386
15.5 | 1.5903 | 0.03615 | -0.0333 | 43.9917
16 | 1.6081 | 0.03938 | -0.0323 | 40.8354
16.5 | 1.6236 | 0.04298 | -0.0314 | 37.7757
17 | 1.635 | 0.04709 | -0.0307 | 34.7207
17.5 | 1.6476 | 0.05126 | -0.0304 | 32.142
18 | 1.6602 | 0.05555 | -0.0303 | 29.8866
18.5 | 1.6705 | 0.06024 | -0.0305 | 27.7307
19 | 1.6781 | 0.0654 | -0.031 | 25.659
19.5 | 1.6826 | 0.07105 | -0.0318 | 23.6819
20 | 1.6861 | 0.07705 | -0.033 | 21.8832

## 77. Re 5M Mach 0.25 (1)
BIGFOIL.COM POLAR EXPORT
NACA63-418 a=0.8
NACA63-418 a=0.8 |  |  |  | Cl Max: | 1.622 | at alpha= | 12.5 | deg
JavaFoil+Calcfoil stall+Eppler ext transition |  |  |  | L/D Max: | 147.957 | at alpha= | 5 | deg
Re: | 5000000 |  |  | Cd Min: | 0.00567 | at alpha= | -2 | deg
Mach: | 0.25 |  |  | Cl=0 at alpha= | -3.1484 | deg
|  |  |  | @ Cl=0.1, Cd= | 0.0056994
|  |  |  | @ Cl=0.4, Cd= | 0.005825
|  |  |  | @ Cl=0.6, Cd= | 0.0060589
alpha (deg) | Cl | Cd | Cm | Cl/Cd
-19.5 | -0.653 | 0.17104 | -0.027 | -3.816
-19 | -0.7 | 0.1589 | -0.028 | -4.403
-18.5 | -0.745 | 0.14433 | -0.03 | -5.159
-18 | -0.784 | 0.13529 | -0.031 | -5.793
-17.5 | -0.821 | 0.12308 | -0.033 | -6.67
-17 | -0.911 | 0.06452 | -0.044 | -14.121
-16.5 | -0.947 | 0.05445 | -0.046 | -17.396
-16 | -0.977 | 0.04602 | -0.048 | -21.23
-15.5 | -0.998 | 0.04023 | -0.049 | -24.799
-15 | -1.013 | 0.03453 | -0.05 | -29.339
-14.5 | -1.02 | 0.03039 | -0.051 | -33.552
-14 | -1.017 | 0.02762 | -0.052 | -36.832
-13.5 | -1.01 | 0.02472 | -0.054 | -40.858
-13 | -0.992 | 0.02277 | -0.054 | -43.548
-12.5 | -0.967 | 0.02043 | -0.055 | -47.322
-12 | -0.937 | 0.01888 | -0.056 | -49.63
-11.5 | -0.904 | 0.01752 | -0.057 | -51.564
-11 | -0.866 | 0.01611 | -0.058 | -53.793
-10.5 | -0.826 | 0.01492 | -0.059 | -55.349
-10 | -0.782 | 0.01395 | -0.06 | -56.067
-9.5 | -0.735 | 0.01306 | -0.061 | -56.296
-9 | -0.687 | 0.01212 | -0.062 | -56.702
-8.5 | -0.64 | 0.01103 | -0.063 | -58.012
-8 | -0.59 | 0.0096 | -0.065 | -61.502
-7.5 | -0.543 | 0.00912 | -0.067 | -59.554
-7 | -0.484 | 0.00875 | -0.067 | -55.262
-6.5 | -0.423 | 0.00846 | -0.068 | -49.985
-6 | -0.361 | 0.00813 | -0.069 | -44.433
-5.5 | -0.299 | 0.00751 | -0.07 | -39.809
-5 | -0.236 | 0.0072 | -0.07 | -32.783
-4.5 | -0.173 | 0.00665 | -0.071 | -25.945
-4 | -0.109 | 0.00623 | -0.072 | -17.487
-3.5 | -0.045 | 0.00601 | -0.072 | -7.505
-3 | 0.019 | 0.00572 | -0.073 | 3.313
-2.5 | 0.083 | 0.00571 | -0.074 | 14.587
-2 | 0.147 | 0.00567 | -0.074 | 26.029
-1.5 | 0.212 | 0.00571 | -0.075 | 37.073
-1 | 0.276 | 0.00572 | -0.076 | 48.248
-0.5 | 0.34 | 0.00575 | -0.077 | 59.189
0 | 0.404 | 0.00583 | -0.077 | 69.384
0.5 | 0.468 | 0.00589 | -0.078 | 79.548
1 | 0.532 | 0.00596 | -0.079 | 89.346
1.5 | 0.597 | 0.00605 | -0.079 | 98.545
2 | 0.661 | 0.00624 | -0.08 | 105.886
2.5 | 0.721 | 0.00635 | -0.081 | 113.614
3 | 0.784 | 0.00653 | -0.081 | 120.08
3.5 | 0.847 | 0.00669 | -0.082 | 126.611
4 | 0.91 | 0.00696 | -0.083 | 130.746
4.5 | 0.973 | 0.00723 | -0.083 | 134.616
5 | 1.028 | 0.00695 | -0.083 | 147.957
5.5 | 1.084 | 0.00848 | -0.084 | 127.84
6 | 1.14 | 0.00917 | -0.084 | 124.266
6.5 | 1.194 | 0.01002 | -0.084 | 119.14
7 | 1.245 | 0.01158 | -0.085 | 107.479
7.5 | 1.296 | 0.01266 | -0.085 | 102.302
8 | 1.345 | 0.0135 | -0.085 | 99.638
8.5 | 1.391 | 0.0155 | -0.086 | 89.752
9 | 1.435 | 0.01633 | -0.086 | 87.843
9.5 | 1.475 | 0.01721 | -0.086 | 85.723
10 | 1.512 | 0.01818 | -0.087 | 83.168
10.5 | 1.545 | 0.01923 | -0.087 | 80.33
11 | 1.573 | 0.02033 | -0.087 | 77.397
11.5 | 1.597 | 0.02157 | -0.088 | 74.047
12 | 1.615 | 0.02291 | -0.088 | 70.491
12.5 | 1.622 | 0.02434 | -0.088 | 66.647
13 | 1.622 | 0.02602 | -0.089 | 62.331
13.5 | 1.615 | 0.02802 | -0.089 | 57.61
14 | 1.599 | 0.03027 | -0.089 | 52.849
14.5 | 1.577 | 0.03254 | -0.089 | 48.46
15 | 1.547 | 0.03521 | -0.089 | 43.937
15.5 | 1.506 | 0.0381 | -0.089 | 39.516
16 | 1.454 | 0.04144 | -0.089 | 35.08
16.5 | 1.394 | 0.04505 | -0.089 | 30.942
17 | 1.326 | 0.04994 | -0.089 | 26.543
17.5 | 1.25 | 0.05567 | -0.088 | 22.461

## 78. Re 5M Mach 0.25 (2)
BIGFOIL.COM POLAR EXPORT
NACA63-418 a=0.8
NACA63-418 a=0.8 |  |  |  | Cl Max: | 1.639 | at alpha= | 19.5 | deg
XFOIL ncrit=9 |  |  |  | L/D Max: | 158.853 | at alpha= | 4.5 | deg
Re: | 5000000 |  |  | Cd Min: | 0.09768 | at alpha= | 20 | deg
Mach: | 0.25 |  |  | Cl=0 at alpha= | -3.1107 | deg
|  |  |  | @ Cl=0.1, Cd= | 0.0049286
|  |  |  | @ Cl=0.4, Cd= | 0.0048718
|  |  |  | @ Cl=0.6, Cd= | 0.0050507
alpha (deg) | Cl | Cd | Cm | Cl/Cd
-20 | -1.2557 | 0.07416 | -0.0755 | -16.9323
-18.5 | -1.3029 | 0.05326 | -0.08 | -24.463
-17.5 | -1.2349 | 0.04162 | -0.0944 | -29.6708
-17 | -1.226 | 0.03747 | -0.0946 | -32.7195
-16.5 | -1.2219 | 0.03312 | -0.0944 | -36.8931
-16 | -1.2153 | 0.02933 | -0.0936 | -41.4354
-15.5 | -1.1995 | 0.02635 | -0.0925 | -45.5218
-15 | -1.182 | 0.0236 | -0.091 | -50.0847
-14.5 | -1.1616 | 0.02121 | -0.0892 | -54.7666
-14 | -1.1387 | 0.01911 | -0.0871 | -59.5866
-13.5 | -1.1137 | 0.01726 | -0.0848 | -64.5249
-13 | -1.0872 | 0.01568 | -0.0822 | -69.3367
-12.5 | -1.0802 | 0.01404 | -0.0767 | -76.9373
-12 | -1.0411 | 0.01306 | -0.0743 | -79.7167
-11.5 | -0.993 | 0.01232 | -0.0728 | -80.6006
-11 | -0.9409 | 0.01168 | -0.0718 | -80.5565
-10.5 | -0.8861 | 0.01113 | -0.0712 | -79.6137
-10 | -0.8306 | 0.01057 | -0.0708 | -78.5809
-9.5 | -0.7737 | 0.01004 | -0.0705 | -77.0618
-9 | -0.715 | 0.00962 | -0.0705 | -74.3243
-8.5 | -0.6558 | 0.00922 | -0.0706 | -71.128
-8 | -0.5962 | 0.00883 | -0.0709 | -67.5198
-7.5 | -0.5357 | 0.00851 | -0.0712 | -62.9495
-7 | -0.4752 | 0.00819 | -0.0716 | -58.022
-6.5 | -0.4142 | 0.00787 | -0.0722 | -52.6302
-6 | -0.3532 | 0.00757 | -0.0728 | -46.6579
-5.5 | -0.2926 | 0.00718 | -0.0734 | -40.7521
-5 | -0.2315 | 0.00682 | -0.0741 | -33.9443
-4.5 | -0.1701 | 0.00652 | -0.0749 | -26.089
-4 | -0.109 | 0.00611 | -0.0757 | -17.8396
-3.5 | -0.0478 | 0.00568 | -0.0767 | -8.4155
-3 | 0.0136 | 0.00529 | -0.0776 | 2.5709
-2.5 | 0.0755 | 0.00496 | -0.0787 | 15.2218
-2 | 0.138 | 0.00488 | -0.0796 | 28.2787
-1.5 | 0.201 | 0.00484 | -0.0806 | 41.5289
-1 | 0.2636 | 0.00484 | -0.0816 | 54.4628
-0.5 | 0.3264 | 0.00481 | -0.0825 | 67.8586
0 | 0.3889 | 0.00487 | -0.0835 | 79.8563
0.5 | 0.4517 | 0.00488 | -0.0844 | 92.5615
1 | 0.5138 | 0.00496 | -0.0853 | 103.5887
1.5 | 0.5761 | 0.00502 | -0.0861 | 114.761
2 | 0.6383 | 0.0051 | -0.087 | 125.1569
2.5 | 0.6998 | 0.00522 | -0.0877 | 134.0613
3 | 0.7611 | 0.00536 | -0.0884 | 141.9963
3.5 | 0.8216 | 0.00554 | -0.0889 | 148.3032
4 | 0.882 | 0.00573 | -0.0894 | 153.9267
4.5 | 0.942 | 0.00593 | -0.0898 | 158.8533
5 | 0.999 | 0.0063 | -0.0897 | 158.5714
5.5 | 1.0472 | 0.00718 | -0.0882 | 145.8496
6 | 1.0941 | 0.00799 | -0.0865 | 136.9337
6.5 | 1.1388 | 0.0088 | -0.0843 | 129.4091
7 | 1.1782 | 0.00967 | -0.0812 | 121.8407
7.5 | 1.2127 | 0.01041 | -0.0772 | 116.4938
8.5 | 1.2588 | 0.01232 | -0.0657 | 102.1753
9 | 1.2829 | 0.01358 | -0.0609 | 94.4698
9.5 | 1.3059 | 0.01506 | -0.0564 | 86.7131
10 | 1.3303 | 0.01661 | -0.0524 | 80.0903
10.5 | 1.3574 | 0.0182 | -0.049 | 74.5824
11.5 | 1.4107 | 0.02181 | -0.043 | 64.6813
12 | 1.4346 | 0.02397 | -0.0402 | 59.8498
12.5 | 1.4601 | 0.02619 | -0.0378 | 55.7503
13 | 1.482 | 0.02882 | -0.0355 | 51.4226
13.5 | 1.5031 | 0.03165 | -0.0334 | 47.4913
14 | 1.5244 | 0.03461 | -0.0316 | 44.0451
15 | 1.5589 | 0.04147 | -0.0287 | 37.591
15.5 | 1.5754 | 0.04538 | -0.0277 | 34.7157
16 | 1.589 | 0.0497 | -0.027 | 31.9718
16.5 | 1.6003 | 0.05445 | -0.0265 | 29.3903
17 | 1.6127 | 0.05927 | -0.0264 | 27.2094
17.5 | 1.6218 | 0.06464 | -0.0267 | 25.0897
18 | 1.628 | 0.07048 | -0.0273 | 23.0988
18.5 | 1.631 | 0.07692 | -0.0283 | 21.2038
19 | 1.6357 | 0.08334 | -0.0297 | 19.6268
19.5 | 1.639 | 0.09011 | -0.0315 | 18.1889
20 | 1.6377 | 0.09768 | -0.0339 | 16.766

## 79. Re 5M Mach 0.50 (1)
BIGFOIL.COM POLAR EXPORT
NACA63-418 a=0.8
NACA63-418 a=0.8 |  |  |  | Cl Max: | 1.484 | at alpha= | 9 | deg
JavaFoil+Calcfoil stall+Eppler ext transition |  |  |  | L/D Max: | 125.818 | at alpha= | 4 | deg
Re: | 5000000 |  |  | Cd Min: | 0.00597 | at alpha= | -2 | deg
Mach: | 0.5 |  |  | Cl=0 at alpha= | -3.1479 | deg
|  |  |  | @ Cl=0.1, Cd= | 0.005979
|  |  |  | @ Cl=0.4, Cd= | 0.0061422
|  |  |  | @ Cl=0.6, Cd= | 0.0064525
alpha (deg) | Cl | Cd | Cm | Cl/Cd
-20 | -0.961 | 0.15764 | -0.033 | -6.097
-19.5 | -0.933 | 0.15379 | -0.033 | -6.066
-19 | -0.91 | 0.15049 | -0.035 | -6.044
-18.5 | -0.878 | 0.14647 | -0.034 | -5.996
-18 | -0.847 | 0.14408 | -0.033 | -5.878
-17.5 | -0.819 | 0.13851 | -0.033 | -5.91
-17 | -0.794 | 0.13417 | -0.035 | -5.916
-16.5 | -0.765 | 0.12529 | -0.035 | -6.105
-16 | -0.733 | 0.12301 | -0.033 | -5.957
-15.5 | -0.704 | 0.11732 | -0.033 | -6.003
-15 | -0.678 | 0.11651 | -0.035 | -5.823
-14.5 | -0.648 | 0.10912 | -0.034 | -5.941
-14 | -0.618 | 0.10499 | -0.032 | -5.889
-13.5 | -0.59 | 0.09951 | -0.033 | -5.931
-13 | -0.562 | 0.09792 | -0.033 | -5.739
-12.5 | -0.534 | 0.09312 | -0.033 | -5.729
-12 | -0.505 | 0.08396 | -0.034 | -6.018
-11.5 | -0.478 | 0.07606 | -0.036 | -6.289
-11 | -0.448 | 0.08135 | -0.033 | -5.504
-10.5 | -0.43 | 0.06215 | -0.046 | -6.914
-10 | -0.689 | 0.02283 | -0.065 | -30.206
-9.5 | -0.712 | 0.01907 | -0.066 | -37.346
-9 | -0.696 | 0.01684 | -0.068 | -41.334
-8.5 | -0.662 | 0.01537 | -0.069 | -43.055
-8 | -0.617 | 0.01411 | -0.07 | -43.738
-7.5 | -0.566 | 0.01302 | -0.071 | -43.426
-7 | -0.509 | 0.01213 | -0.072 | -41.984
-6.5 | -0.449 | 0.01137 | -0.073 | -39.501
-6 | -0.389 | 0.0103 | -0.075 | -37.719
-5.5 | -0.327 | 0.0093 | -0.076 | -35.145
-5 | -0.263 | 0.00797 | -0.079 | -32.953
-4.5 | -0.192 | 0.00762 | -0.079 | -25.25
-4 | -0.122 | 0.00675 | -0.08 | -18.017
-3.5 | -0.05 | 0.00643 | -0.081 | -7.828
-3 | 0.021 | 0.00608 | -0.082 | 3.481
-2.5 | 0.093 | 0.00598 | -0.082 | 15.549
-2 | 0.165 | 0.00597 | -0.083 | 27.595
-1.5 | 0.237 | 0.00598 | -0.084 | 39.597
-1 | 0.308 | 0.00608 | -0.085 | 50.77
-0.5 | 0.38 | 0.00612 | -0.086 | 62.089
0 | 0.452 | 0.0062 | -0.086 | 72.9
0.5 | 0.524 | 0.00632 | -0.087 | 82.893
1 | 0.595 | 0.00644 | -0.088 | 92.428
1.5 | 0.667 | 0.00662 | -0.089 | 100.816
2 | 0.738 | 0.00686 | -0.089 | 107.702
2.5 | 0.799 | 0.00655 | -0.09 | 122.132
3 | 0.868 | 0.00729 | -0.09 | 119.041
3.5 | 0.935 | 0.00765 | -0.091 | 122.204
4 | 1.002 | 0.00796 | -0.091 | 125.818
4.5 | 1.068 | 0.00852 | -0.092 | 125.353
5 | 1.131 | 0.00952 | -0.092 | 118.872
5.5 | 1.192 | 0.01049 | -0.092 | 113.675
6 | 1.251 | 0.01168 | -0.093 | 107.151
6.5 | 1.304 | 0.01389 | -0.093 | 93.878
7 | 1.355 | 0.01551 | -0.093 | 87.403
7.5 | 1.403 | 0.01673 | -0.094 | 83.824
8 | 1.441 | 0.0196 | -0.094 | 73.514
8.5 | 1.472 | 0.02115 | -0.094 | 69.626
9 | 1.484 | 0.02297 | -0.095 | 64.598
9.5 | 1.468 | 0.02519 | -0.095 | 58.283
10 | 1.401 | 0.02783 | -0.095 | 50.338
10.5 | 1.007 | 0.03335 | -0.095 | 30.186
11 | 0.93 | 0.03575 | -0.095 | 26.02
11.5 | 0.837 | 0.0831 | -0.063 | 10.071
12 | 0.986 | 0.0408 | -0.095 | 24.16
12.5 | 0.955 | 0.06633 | -0.085 | 14.398
13 | 0.922 | 0.09919 | -0.066 | 9.296
13.5 | 0.938 | 0.10342 | -0.058 | 9.074
14 | 1.068 | 0.06736 | -0.091 | 15.86

## 80. Re 5M Mach 0.50 (2)
BIGFOIL.COM POLAR EXPORT
NACA63-418 a=0.8
NACA63-418 a=0.8 |  |  |  | Cl Max: | 1.4631 | at alpha= | 14.5 | deg
XFOIL ncrit=9 |  |  |  | L/D Max: | 163.737 | at alpha= | 4.5 | deg
Re: | 5000000 |  |  | Cd Min: | 0.19856 | at alpha= | 19.5 | deg
Mach: | 0.5 |  |  | Cl=0 at alpha= | -3.0857 | deg
|  |  |  | @ Cl=0.1, Cd= | 0.0052422
|  |  |  | @ Cl=0.4, Cd= | 0.0051393
|  |  |  | @ Cl=0.6, Cd= | 0.005331
alpha (deg) | Cl | Cd | Cm | Cl/Cd
-16 | -0.6521 | 0.11595 | -0.0672 | -5.624
-15.5 | -0.677 | 0.10317 | -0.0765 | -6.562
-15 | -0.7008 | 0.09113 | -0.0851 | -7.6901
-14.5 | -0.7225 | 0.07988 | -0.093 | -9.0448
-14 | -0.746 | 0.0691 | -0.1003 | -10.7959
-13.5 | -0.771 | 0.05906 | -0.1064 | -13.0545
-13 | -0.7934 | 0.0502 | -0.1109 | -15.8048
-12.5 | -0.8135 | 0.04238 | -0.1137 | -19.1954
-12 | -0.8317 | 0.03549 | -0.1148 | -23.4348
-11.5 | -0.8409 | 0.02995 | -0.1141 | -28.0768
-11 | -0.8467 | 0.02515 | -0.1119 | -33.666
-10.5 | -0.8431 | 0.02123 | -0.1088 | -39.7127
-9.5 | -0.8163 | 0.01515 | -0.1005 | -53.8812
-9 | -0.8058 | 0.01278 | -0.0949 | -63.0516
-8.5 | -0.7545 | 0.01159 | -0.0915 | -65.0992
-8 | -0.692 | 0.01073 | -0.0892 | -64.4921
-7.5 | -0.6245 | 0.01006 | -0.0876 | -62.0775
-7 | -0.5559 | 0.00945 | -0.0864 | -58.8254
-6.5 | -0.4848 | 0.00897 | -0.0857 | -54.0468
-6 | -0.4135 | 0.00854 | -0.0853 | -48.4192
-5.5 | -0.342 | 0.00816 | -0.0852 | -41.9118
-5 | -0.2711 | 0.00767 | -0.0853 | -35.3455
-4.5 | -0.2005 | 0.00719 | -0.0856 | -27.886
-4 | -0.1294 | 0.00676 | -0.0861 | -19.142
-3.5 | -0.0585 | 0.00625 | -0.0868 | -9.36
-3 | 0.0121 | 0.00577 | -0.0877 | 2.0971
-2.5 | 0.0833 | 0.00527 | -0.0887 | 15.8065
-2 | 0.1555 | 0.00515 | -0.0896 | 30.1942
-1.5 | 0.2286 | 0.00511 | -0.0906 | 44.7358
-1 | 0.3009 | 0.00512 | -0.0916 | 58.7695
-0.5 | 0.3736 | 0.00511 | -0.0927 | 73.1115
0 | 0.4457 | 0.00519 | -0.0936 | 85.8767
0.5 | 0.5184 | 0.00523 | -0.0946 | 99.1205
1 | 0.5901 | 0.00532 | -0.0954 | 110.9211
1.5 | 0.6624 | 0.0054 | -0.0962 | 122.6667
2 | 0.734 | 0.00552 | -0.0968 | 132.971
2.5 | 0.8054 | 0.00567 | -0.0973 | 142.0459
3 | 0.8771 | 0.00579 | -0.0977 | 151.4853
4 | 1.0153 | 0.00629 | -0.0973 | 161.4149
4.5 | 1.0823 | 0.00661 | -0.0964 | 163.7368
5 | 1.1461 | 0.00701 | -0.0949 | 163.495
5.5 | 1.1846 | 0.00808 | -0.0894 | 146.6089
6.5 | 1.2057 | 0.011 | -0.0704 | 109.6091
7.5 | 1.2392 | 0.01515 | -0.0566 | 81.7954
8 | 1.2587 | 0.01761 | -0.051 | 71.4764
8.5 | 1.2785 | 0.02035 | -0.0461 | 62.8256
9 | 1.2895 | 0.02386 | -0.0412 | 54.0444
9.5 | 1.302 | 0.02764 | -0.0371 | 47.1056
10 | 1.3231 | 0.03118 | -0.0338 | 42.4343
10.5 | 1.3451 | 0.03491 | -0.0309 | 38.5305
11 | 1.3684 | 0.03878 | -0.0284 | 35.2862
11.5 | 1.3877 | 0.04314 | -0.0262 | 32.1674
12 | 1.4091 | 0.04764 | -0.0243 | 29.5781
12.5 | 1.4269 | 0.05261 | -0.0228 | 27.1222
13 | 1.442 | 0.05807 | -0.0217 | 24.8321
13.5 | 1.4539 | 0.06413 | -0.021 | 22.6711
14 | 1.4623 | 0.0708 | -0.021 | 20.654
14.5 | 1.4631 | 0.07856 | -0.0218 | 18.624
15 | 1.4555 | 0.08759 | -0.0237 | 16.6172
15.5 | 1.44 | 0.09795 | -0.027 | 14.7014
16 | 1.422 | 0.10907 | -0.0314 | 13.0375
16.5 | 1.4018 | 0.12085 | -0.037 | 11.5995
17 | 1.3777 | 0.13271 | -0.0429 | 10.3813
17.5 | 1.3533 | 0.14586 | -0.0509 | 9.2781
18 | 1.3311 | 0.15911 | -0.0595 | 8.3659
18.5 | 1.3116 | 0.17237 | -0.0687 | 7.6092
19 | 1.2943 | 0.18559 | -0.0782 | 6.974
19.5 | 1.2808 | 0.19856 | -0.0876 | 6.4504

## 81. Re 6M Mach 0.00 (1)
BIGFOIL.COM POLAR EXPORT
NACA63-418 a=0.8
NACA63-418 a=0.8 |  |  |  | Cl Max: | 1.687 | at alpha= | 14.5 | deg
JavaFoil+Calcfoil stall+Eppler ext transition |  |  |  | L/D Max: | 135.367 | at alpha= | 4.5 | deg
Re: | 6000000 |  |  | Cd Min: | 0.00554 | at alpha= | -1.5 | deg
Mach: | 0 |  |  | Cl=0 at alpha= | -3.1452 | deg
|  |  |  | @ Cl=0.1, Cd= | 0.0055639
|  |  |  | @ Cl=0.4, Cd= | 0.0056657
|  |  |  | @ Cl=0.6, Cd= | 0.0059403
alpha (deg) | Cl | Cd | Cm | Cl/Cd
-20 | -1.059 | 0.06975 | -0.04 | -15.184
-19.5 | -1.074 | 0.06486 | -0.041 | -16.562
-19 | -1.089 | 0.05931 | -0.042 | -18.354
-18.5 | -1.102 | 0.05351 | -0.043 | -20.586
-18 | -1.111 | 0.04873 | -0.044 | -22.796
-17.5 | -1.122 | 0.04175 | -0.045 | -26.879
-17 | -1.126 | 0.03802 | -0.046 | -29.603
-16.5 | -1.126 | 0.03413 | -0.047 | -33.004
-16 | -1.122 | 0.0314 | -0.048 | -35.725
-15.5 | -1.113 | 0.0293 | -0.049 | -37.982
-15 | -1.102 | 0.02656 | -0.05 | -41.474
-14.5 | -1.086 | 0.02441 | -0.051 | -44.489
-14 | -1.067 | 0.02216 | -0.052 | -48.165
-13.5 | -1.045 | 0.02005 | -0.053 | -52.101
-13 | -1.015 | 0.01877 | -0.053 | -54.044
-12.5 | -0.981 | 0.01711 | -0.054 | -57.352
-12 | -0.944 | 0.01602 | -0.055 | -58.923
-11.5 | -0.905 | 0.01494 | -0.056 | -60.59
-11 | -0.863 | 0.01394 | -0.057 | -61.945
-10.5 | -0.819 | 0.01307 | -0.058 | -62.678
-10 | -0.776 | 0.01196 | -0.059 | -64.874
-9.5 | -0.732 | 0.01087 | -0.06 | -67.298
-9 | -0.686 | 0.00971 | -0.061 | -70.573
-8.5 | -0.642 | 0.00904 | -0.063 | -71.058
-8 | -0.586 | 0.00874 | -0.064 | -67.014
-7.5 | -0.528 | 0.00853 | -0.065 | -61.955
-7 | -0.47 | 0.0083 | -0.065 | -56.574
-6.5 | -0.41 | 0.00799 | -0.066 | -51.381
-6 | -0.35 | 0.00776 | -0.067 | -45.151
-5.5 | -0.29 | 0.00719 | -0.067 | -40.281
-5 | -0.229 | 0.00698 | -0.068 | -32.767
-4.5 | -0.167 | 0.00659 | -0.069 | -25.381
-4 | -0.106 | 0.00614 | -0.069 | -17.201
-3.5 | -0.044 | 0.00591 | -0.07 | -7.389
-3 | 0.018 | 0.00567 | -0.071 | 3.234
-2.5 | 0.081 | 0.00557 | -0.071 | 14.468
-2 | 0.143 | 0.00555 | -0.072 | 25.744
-1.5 | 0.205 | 0.00554 | -0.073 | 36.985
-1 | 0.267 | 0.00558 | -0.073 | 47.908
-0.5 | 0.329 | 0.00562 | -0.074 | 58.633
0 | 0.391 | 0.00566 | -0.075 | 69.134
0.5 | 0.454 | 0.0057 | -0.075 | 79.566
1 | 0.516 | 0.00577 | -0.076 | 89.355
1.5 | 0.578 | 0.00588 | -0.077 | 98.155
2 | 0.64 | 0.00605 | -0.077 | 105.764
2.5 | 0.698 | 0.00611 | -0.078 | 114.228
3 | 0.76 | 0.00627 | -0.079 | 121.138
3.5 | 0.821 | 0.00647 | -0.079 | 126.823
4 | 0.882 | 0.00666 | -0.08 | 132.356
4.5 | 0.942 | 0.00696 | -0.081 | 135.367
5 | 1.003 | 0.00767 | -0.081 | 130.672
5.5 | 1.054 | 0.00816 | -0.081 | 129.21
6 | 1.109 | 0.00874 | -0.082 | 126.93
6.5 | 1.161 | 0.00965 | -0.082 | 120.408
7 | 1.213 | 0.01078 | -0.082 | 112.492
7.5 | 1.264 | 0.01163 | -0.083 | 108.705
8 | 1.314 | 0.01227 | -0.083 | 107.034
8.5 | 1.361 | 0.01363 | -0.083 | 99.803
9 | 1.406 | 0.01465 | -0.084 | 95.949
9.5 | 1.449 | 0.01539 | -0.084 | 94.117
10 | 1.489 | 0.01616 | -0.084 | 92.135
10.5 | 1.527 | 0.01695 | -0.085 | 90.091
11 | 1.562 | 0.01787 | -0.085 | 87.392
11.5 | 1.594 | 0.0188 | -0.085 | 84.792
12 | 1.622 | 0.01977 | -0.086 | 82.055
12.5 | 1.644 | 0.0208 | -0.086 | 79.038
13 | 1.662 | 0.02203 | -0.086 | 75.437
13.5 | 1.675 | 0.02326 | -0.087 | 72.012
14 | 1.683 | 0.02469 | -0.087 | 68.17
14.5 | 1.687 | 0.02628 | -0.087 | 64.181
15 | 1.686 | 0.02803 | -0.087 | 60.16
15.5 | 1.679 | 0.02989 | -0.088 | 56.152
16 | 1.665 | 0.03221 | -0.088 | 51.688
16.5 | 1.647 | 0.03427 | -0.088 | 48.075
17 | 1.626 | 0.03682 | -0.088 | 44.161
17.5 | 1.601 | 0.03957 | -0.088 | 40.45
18 | 1.573 | 0.04205 | -0.088 | 37.401
18.5 | 1.542 | 0.04496 | -0.088 | 34.285
19 | 1.507 | 0.04891 | -0.088 | 30.8
19.5 | 1.469 | 0.05352 | -0.088 | 27.443

## 82. Re 6M Mach 0.00 (2)
BIGFOIL.COM POLAR EXPORT
NACA63-418 a=0.8
NACA63-418 a=0.8 |  |  |  | Cl Max: | 1.7189 | at alpha= | 20 | deg
XFOIL ncrit=9 |  |  |  | L/D Max: | 158.963 | at alpha= | 4.5 | deg
Re: | 6000000 |  |  | Cd Min: | 0.07021 | at alpha= | 20 | deg
Mach: | 0 |  |  | Cl=0 at alpha= | -3.1227 | deg
|  |  |  | @ Cl=0.1, Cd= | 0.0047642
|  |  |  | @ Cl=0.4, Cd= | 0.004647
|  |  |  | @ Cl=0.6, Cd= | 0.0048461
alpha (deg) | Cl | Cd | Cm | Cl/Cd
-20 | -1.4348 | 0.04257 | -0.0743 | -33.7045
-19.5 | -1.4242 | 0.03849 | -0.0755 | -37.0018
-19 | -1.4084 | 0.03479 | -0.0768 | -40.4829
-18 | -1.346 | 0.02869 | -0.0829 | -46.9153
-17.5 | -1.3301 | 0.02615 | -0.082 | -50.8642
-17 | -1.3136 | 0.0237 | -0.081 | -55.4262
-16.5 | -1.297 | 0.02137 | -0.0796 | -60.6926
-16 | -1.2794 | 0.01926 | -0.0779 | -66.4278
-15.5 | -1.2586 | 0.01745 | -0.076 | -72.1261
-15 | -1.2362 | 0.01588 | -0.0739 | -77.8463
-14.5 | -1.2278 | 0.0144 | -0.0693 | -85.2639
-14 | -1.1958 | 0.01366 | -0.0667 | -87.5403
-13.5 | -1.1531 | 0.01304 | -0.0655 | -88.4279
-13 | -1.107 | 0.01247 | -0.0648 | -88.7731
-12.5 | -1.0603 | 0.01181 | -0.0642 | -89.7798
-12 | -1.0108 | 0.01123 | -0.0639 | -90.0089
-11.5 | -0.9589 | 0.01076 | -0.0639 | -89.1171
-11 | -0.9054 | 0.01036 | -0.0641 | -87.3938
-10.5 | -0.8511 | 0.00997 | -0.0643 | -85.3661
-10 | -0.7968 | 0.00951 | -0.0646 | -83.7855
-9.5 | -0.7411 | 0.00915 | -0.065 | -80.9945
-9 | -0.6844 | 0.00886 | -0.0656 | -77.246
-8.5 | -0.6279 | 0.00849 | -0.0661 | -73.9576
-8 | -0.5705 | 0.00823 | -0.0667 | -69.3196
-7.5 | -0.5129 | 0.00792 | -0.0674 | -64.7601
-7 | -0.4547 | 0.00768 | -0.0681 | -59.2057
-6.5 | -0.3966 | 0.00742 | -0.0689 | -53.4501
-6 | -0.3382 | 0.00711 | -0.0696 | -47.5668
-5.5 | -0.28 | 0.0068 | -0.0704 | -41.1765
-5 | -0.2213 | 0.0065 | -0.0713 | -34.0462
-4.5 | -0.1623 | 0.00623 | -0.0721 | -26.0514
-4 | -0.1036 | 0.0059 | -0.073 | -17.5593
-3.5 | -0.0446 | 0.00553 | -0.074 | -8.0651
-3 | 0.0145 | 0.00522 | -0.075 | 2.7778
-2.5 | 0.0738 | 0.00483 | -0.076 | 15.2795
-2 | 0.1335 | 0.00468 | -0.077 | 28.5256
-1.5 | 0.194 | 0.00463 | -0.078 | 41.9006
-1 | 0.2541 | 0.00463 | -0.0789 | 54.8812
-0.5 | 0.3144 | 0.0046 | -0.0799 | 68.3478
0 | 0.3744 | 0.00463 | -0.0808 | 80.8639
0.5 | 0.4345 | 0.00467 | -0.0817 | 93.0407
1 | 0.4944 | 0.00473 | -0.0826 | 104.5243
1.5 | 0.554 | 0.0048 | -0.0835 | 115.4167
2 | 0.6138 | 0.00486 | -0.0844 | 126.2963
2.5 | 0.6729 | 0.00496 | -0.0852 | 135.6653
3 | 0.7315 | 0.00512 | -0.0859 | 142.8711
3.5 | 0.7896 | 0.00528 | -0.0865 | 149.5455
4 | 0.8476 | 0.00546 | -0.0871 | 155.2381
4.5 | 0.9045 | 0.00569 | -0.0876 | 158.9631
5 | 0.9573 | 0.00622 | -0.0875 | 153.9068
6 | 1.0538 | 0.0077 | -0.0857 | 136.8571
6.5 | 1.101 | 0.00838 | -0.0846 | 131.3842
7 | 1.1456 | 0.0091 | -0.0831 | 125.8901
7.5 | 1.1895 | 0.00975 | -0.0815 | 122
8 | 1.2308 | 0.01039 | -0.0793 | 118.4601
8.5 | 1.2663 | 0.01099 | -0.0761 | 115.2229
9 | 1.2865 | 0.01181 | -0.0703 | 108.9331
9.5 | 1.312 | 0.01272 | -0.0659 | 103.1447
10 | 1.3388 | 0.01373 | -0.062 | 97.5091
11 | 1.3971 | 0.01586 | -0.0558 | 88.0895
11.5 | 1.4254 | 0.01709 | -0.0529 | 83.4055
12 | 1.452 | 0.0185 | -0.0501 | 78.4865
12.5 | 1.4794 | 0.01997 | -0.0476 | 74.0811
13 | 1.5048 | 0.02164 | -0.0452 | 69.5379
13.5 | 1.5272 | 0.0236 | -0.0427 | 64.7119
14.5 | 1.5712 | 0.02792 | -0.0386 | 56.2751
15.5 | 1.6112 | 0.03288 | -0.0354 | 49.0024
16 | 1.6293 | 0.03588 | -0.0341 | 45.4097
16.5 | 1.6454 | 0.03917 | -0.033 | 42.0066
17 | 1.659 | 0.04286 | -0.0321 | 38.7074
17.5 | 1.6741 | 0.04653 | -0.0316 | 35.9789
18 | 1.6866 | 0.0506 | -0.0313 | 33.332
18.5 | 1.6967 | 0.05506 | -0.0312 | 30.8155
19 | 1.7039 | 0.05998 | -0.0314 | 28.4078
19.5 | 1.7106 | 0.06513 | -0.0319 | 26.2644
20 | 1.7189 | 0.07021 | -0.0327 | 24.4823

## 83. Re 6M Mach 0.10 (1)
BIGFOIL.COM POLAR EXPORT
NACA63-418 a=0.8
NACA63-418 a=0.8 |  |  |  | Cl Max: | 1.675 | at alpha= | 14 | deg
JavaFoil+Calcfoil stall+Eppler ext transition |  |  |  | L/D Max: | 134.436 | at alpha= | 4.5 | deg
Re: | 6000000 |  |  | Cd Min: | 0.00555 | at alpha= | -2 | deg
Mach: | 0.1 |  |  | Cl=0 at alpha= | -3.1452 | deg
|  |  |  | @ Cl=0.1, Cd= | 0.0055709
|  |  |  | @ Cl=0.4, Cd= | 0.0056733
|  |  |  | @ Cl=0.6, Cd= | 0.0059344
alpha (deg) | Cl | Cd | Cm | Cl/Cd
-20 | -0.955 | 0.13088 | -0.033 | -7.295
-19.5 | -0.981 | 0.11439 | -0.035 | -8.572
-19 | -1.051 | 0.06361 | -0.042 | -16.522
-18.5 | -1.068 | 0.05697 | -0.043 | -18.754
-18 | -1.05 | 0.07227 | -0.041 | -14.535
-17.5 | -1.098 | 0.04375 | -0.045 | -25.092
-17 | -1.105 | 0.03966 | -0.046 | -27.851
-16.5 | -1.109 | 0.0354 | -0.047 | -31.325
-16 | -1.108 | 0.03249 | -0.048 | -34.091
-15.5 | -1.101 | 0.03025 | -0.049 | -36.405
-15 | -1.093 | 0.02733 | -0.05 | -39.985
-14.5 | -1.079 | 0.02508 | -0.051 | -43.039
-14 | -1.063 | 0.0227 | -0.052 | -46.804
-13.5 | -1.041 | 0.02079 | -0.053 | -50.062
-13 | -1.013 | 0.01917 | -0.054 | -52.835
-12.5 | -0.98 | 0.01743 | -0.055 | -56.238
-12 | -0.944 | 0.01631 | -0.055 | -57.862
-11.5 | -0.906 | 0.01532 | -0.056 | -59.099
-11 | -0.865 | 0.01415 | -0.057 | -61.117
-10.5 | -0.821 | 0.01324 | -0.058 | -62.015
-10 | -0.777 | 0.01222 | -0.059 | -63.565
-9.5 | -0.732 | 0.01112 | -0.06 | -65.855
-9 | -0.686 | 0.00967 | -0.062 | -70.996
-8.5 | -0.645 | 0.00914 | -0.063 | -70.577
-8 | -0.588 | 0.00883 | -0.064 | -66.638
-7.5 | -0.531 | 0.00863 | -0.065 | -61.495
-7 | -0.472 | 0.00832 | -0.066 | -56.712
-6.5 | -0.412 | 0.00798 | -0.066 | -51.652
-6 | -0.352 | 0.00777 | -0.067 | -45.305
-5.5 | -0.291 | 0.0072 | -0.068 | -40.436
-5 | -0.23 | 0.00698 | -0.068 | -32.925
-4.5 | -0.168 | 0.0066 | -0.069 | -25.474
-4 | -0.106 | 0.00613 | -0.07 | -17.303
-3.5 | -0.044 | 0.00592 | -0.07 | -7.413
-3 | 0.018 | 0.00565 | -0.071 | 3.262
-2.5 | 0.081 | 0.00558 | -0.072 | 14.524
-2 | 0.144 | 0.00555 | -0.072 | 25.841
-1.5 | 0.206 | 0.00556 | -0.073 | 37.061
-1 | 0.268 | 0.00558 | -0.074 | 48.117
-0.5 | 0.331 | 0.00565 | -0.074 | 58.558
0 | 0.393 | 0.00567 | -0.075 | 69.427
0.5 | 0.456 | 0.0057 | -0.076 | 79.895
1 | 0.518 | 0.00578 | -0.076 | 89.718
1.5 | 0.58 | 0.00589 | -0.077 | 98.63
2 | 0.643 | 0.00603 | -0.078 | 106.575
2.5 | 0.702 | 0.00616 | -0.078 | 113.868
3 | 0.764 | 0.00634 | -0.079 | 120.523
3.5 | 0.825 | 0.00648 | -0.08 | 127.333
4 | 0.886 | 0.00667 | -0.08 | 132.878
4.5 | 0.947 | 0.00704 | -0.081 | 134.436
5 | 1.007 | 0.0077 | -0.082 | 130.845
5.5 | 1.059 | 0.00822 | -0.082 | 128.865
6 | 1.114 | 0.00881 | -0.082 | 126.342
6.5 | 1.166 | 0.00976 | -0.082 | 119.471
7 | 1.218 | 0.01093 | -0.082 | 111.409
7.5 | 1.269 | 0.01177 | -0.083 | 107.748
8 | 1.319 | 0.01241 | -0.083 | 106.312
8.5 | 1.365 | 0.01412 | -0.084 | 96.686
9 | 1.41 | 0.01481 | -0.084 | 95.231
9.5 | 1.453 | 0.01557 | -0.084 | 93.31
10 | 1.494 | 0.01637 | -0.085 | 91.231
10.5 | 1.531 | 0.01722 | -0.085 | 88.918
11 | 1.565 | 0.01812 | -0.086 | 86.348
11.5 | 1.596 | 0.01908 | -0.086 | 83.646
12 | 1.623 | 0.02006 | -0.086 | 80.899
12.5 | 1.643 | 0.02124 | -0.087 | 77.378
13 | 1.659 | 0.02241 | -0.087 | 74.028
13.5 | 1.67 | 0.0237 | -0.087 | 70.462
14 | 1.675 | 0.02534 | -0.087 | 66.104
14.5 | 1.675 | 0.02705 | -0.087 | 61.939
15 | 1.672 | 0.02886 | -0.088 | 57.928
15.5 | 1.66 | 0.03084 | -0.088 | 53.847
16 | 1.643 | 0.0331 | -0.088 | 49.64
16.5 | 1.621 | 0.03557 | -0.088 | 45.568
17 | 1.594 | 0.03828 | -0.088 | 41.654
17.5 | 1.565 | 0.04072 | -0.088 | 38.435
18 | 1.532 | 0.04355 | -0.088 | 35.171
18.5 | 1.494 | 0.04759 | -0.088 | 31.391
19 | 1.455 | 0.05135 | -0.088 | 28.326

## 84. Re 6M Mach 0.10 (2)
BIGFOIL.COM POLAR EXPORT
NACA63-418 a=0.8
NACA63-418 a=0.8 |  |  |  | Cl Max: | 1.7112 | at alpha= | 20 | deg
XFOIL ncrit=9 |  |  |  | L/D Max: | 159.44 | at alpha= | 4.5 | deg
Re: | 6000000 |  |  | Cd Min: | 0.07374 | at alpha= | 20 | deg
Mach: | 0.1 |  |  | Cl=0 at alpha= | -3.1221 | deg
|  |  |  | @ Cl=0.1, Cd= | 0.0047712
|  |  |  | @ Cl=0.4, Cd= | 0.0046592
|  |  |  | @ Cl=0.6, Cd= | 0.0048594
alpha (deg) | Cl | Cd | Cm | Cl/Cd
-20 | -1.423 | 0.04603 | -0.0751 | -30.9146
-19 | -1.4135 | 0.03747 | -0.0758 | -37.7235
-18.5 | -1.3549 | 0.03342 | -0.0851 | -40.5416
-18 | -1.3384 | 0.03046 | -0.0852 | -43.9396
-17 | -1.3069 | 0.02517 | -0.0835 | -51.9229
-16.5 | -1.2901 | 0.02273 | -0.0823 | -56.7576
-16 | -1.2745 | 0.02038 | -0.0806 | -62.5368
-15.5 | -1.2546 | 0.01837 | -0.0787 | -68.2961
-15 | -1.232 | 0.01667 | -0.0767 | -73.9052
-14.5 | -1.212 | 0.01511 | -0.074 | -80.2118
-14 | -1.1993 | 0.01398 | -0.069 | -85.7868
-13.5 | -1.1587 | 0.01329 | -0.0675 | -87.1859
-13 | -1.1135 | 0.01268 | -0.0665 | -87.8155
-12.5 | -1.0667 | 0.01204 | -0.0657 | -88.5963
-12 | -1.0177 | 0.0114 | -0.0652 | -89.2719
-11.5 | -0.9658 | 0.0109 | -0.0651 | -88.6055
-11 | -0.9122 | 0.01047 | -0.0651 | -87.1251
-10.5 | -0.8573 | 0.01008 | -0.0653 | -85.0496
-10 | -0.8026 | 0.00961 | -0.0655 | -83.5172
-9.5 | -0.7467 | 0.00923 | -0.0658 | -80.8992
-9 | -0.6896 | 0.00892 | -0.0663 | -77.3094
-8.5 | -0.6325 | 0.00855 | -0.0668 | -73.9766
-8 | -0.5747 | 0.00827 | -0.0673 | -69.4921
-7.5 | -0.5166 | 0.00797 | -0.068 | -64.8181
-7 | -0.458 | 0.00772 | -0.0686 | -59.3264
-6.5 | -0.3994 | 0.00746 | -0.0694 | -53.5389
-6 | -0.3406 | 0.00715 | -0.0701 | -47.6364
-5.5 | -0.282 | 0.00683 | -0.0709 | -41.2884
-5 | -0.2229 | 0.00653 | -0.0717 | -34.1348
-4.5 | -0.1635 | 0.00624 | -0.0726 | -26.2019
-4 | -0.1044 | 0.00592 | -0.0735 | -17.6351
-3.5 | -0.0449 | 0.00555 | -0.0744 | -8.0901
-3 | 0.0145 | 0.00523 | -0.0754 | 2.7725
-2.5 | 0.0741 | 0.00484 | -0.0764 | 15.3099
-2 | 0.1343 | 0.00468 | -0.0774 | 28.6966
-1.5 | 0.1951 | 0.00464 | -0.0784 | 42.0474
-1 | 0.2557 | 0.00464 | -0.0794 | 55.1078
-0.5 | 0.3164 | 0.00461 | -0.0803 | 68.6334
0 | 0.3768 | 0.00464 | -0.0813 | 81.2069
0.5 | 0.4372 | 0.00469 | -0.0822 | 93.2196
1 | 0.4976 | 0.00474 | -0.0831 | 104.9789
1.5 | 0.5575 | 0.00481 | -0.0839 | 115.9044
2 | 0.6177 | 0.00488 | -0.0848 | 126.5779
2.5 | 0.6773 | 0.00497 | -0.0856 | 136.2777
3 | 0.7363 | 0.00513 | -0.0863 | 143.5283
3.5 | 0.7947 | 0.0053 | -0.0869 | 149.9434
4 | 0.8531 | 0.00548 | -0.0875 | 155.6752
4.5 | 0.9104 | 0.00571 | -0.088 | 159.4396
5 | 0.9635 | 0.00624 | -0.0878 | 154.4071
5.5 | 1.0112 | 0.00708 | -0.0868 | 142.8249
6 | 1.0598 | 0.00776 | -0.0858 | 136.5722
6.5 | 1.1071 | 0.00844 | -0.0846 | 131.173
7 | 1.1514 | 0.00917 | -0.083 | 125.5616
7.5 | 1.195 | 0.00982 | -0.0811 | 121.6904
8 | 1.235 | 0.01049 | -0.0787 | 117.7312
8.5 | 1.2649 | 0.0111 | -0.0743 | 113.955
9 | 1.2868 | 0.01199 | -0.0688 | 107.3228
9.5 | 1.3119 | 0.01299 | -0.0644 | 100.9931
10 | 1.3395 | 0.01403 | -0.0607 | 95.474
10.5 | 1.3683 | 0.01513 | -0.0573 | 90.4362
11 | 1.3972 | 0.01631 | -0.0543 | 85.6652
11.5 | 1.426 | 0.01759 | -0.0515 | 81.0688
12 | 1.4522 | 0.01909 | -0.0486 | 76.0712
12.5 | 1.4796 | 0.02064 | -0.0461 | 71.686
13 | 1.5035 | 0.02249 | -0.0436 | 66.8519
13.5 | 1.5265 | 0.02451 | -0.0412 | 62.2807
14 | 1.5499 | 0.02663 | -0.0392 | 58.2013
14.5 | 1.5699 | 0.02911 | -0.0372 | 53.9299
15.5 | 1.609 | 0.0344 | -0.034 | 46.7733
16 | 1.6256 | 0.03766 | -0.0327 | 43.1652
16.5 | 1.641 | 0.04118 | -0.0317 | 39.8494
17 | 1.6563 | 0.04484 | -0.031 | 36.938
17.5 | 1.6708 | 0.0487 | -0.0305 | 34.308
18 | 1.6828 | 0.05298 | -0.0302 | 31.7629
18.5 | 1.6908 | 0.05781 | -0.0303 | 29.2475
19 | 1.6961 | 0.06316 | -0.0307 | 26.854
19.5 | 1.7043 | 0.06828 | -0.0313 | 24.9605
20 | 1.7112 | 0.07374 | -0.0323 | 23.2059

## 85. Re 6M Mach 0.25 (1)
BIGFOIL.COM POLAR EXPORT
NACA63-418 a=0.8
NACA63-418 a=0.8 |  |  |  | Cl Max: | 1.625 | at alpha= | 12.5 | deg
JavaFoil+Calcfoil stall+Eppler ext transition |  |  |  | L/D Max: | 133.363 | at alpha= | 4.5 | deg
Re: | 6000000 |  |  | Cd Min: | 0.0056 | at alpha= | -2 | deg
Mach: | 0.25 |  |  | Cl=0 at alpha= | -3.1484 | deg
|  |  |  | @ Cl=0.1, Cd= | 0.005622
|  |  |  | @ Cl=0.4, Cd= | 0.0057375
|  |  |  | @ Cl=0.6, Cd= | 0.0060061
alpha (deg) | Cl | Cd | Cm | Cl/Cd
-19.5 | -0.653 | 0.16848 | -0.027 | -3.877
-19 | -0.7 | 0.15602 | -0.029 | -4.489
-18.5 | -0.744 | 0.14423 | -0.03 | -5.159
-18 | -0.785 | 0.13241 | -0.032 | -5.93
-17.5 | -0.823 | 0.11987 | -0.034 | -6.868
-17 | -0.916 | 0.06059 | -0.045 | -15.12
-16.5 | -0.893 | 0.09298 | -0.039 | -9.6
-16 | -0.98 | 0.04389 | -0.048 | -22.334
-15.5 | -1.001 | 0.03804 | -0.049 | -26.325
-15 | -1.016 | 0.03285 | -0.051 | -30.934
-14.5 | -1.021 | 0.02947 | -0.052 | -34.654
-14 | -1.02 | 0.02642 | -0.053 | -38.607
-13.5 | -1.012 | 0.02384 | -0.054 | -42.44
-13 | -0.994 | 0.02182 | -0.055 | -45.537
-12.5 | -0.969 | 0.01961 | -0.056 | -49.413
-12 | -0.939 | 0.01817 | -0.056 | -51.642
-11.5 | -0.905 | 0.01683 | -0.057 | -53.802
-11 | -0.868 | 0.01563 | -0.058 | -55.514
-10.5 | -0.827 | 0.01438 | -0.059 | -57.546
-10 | -0.783 | 0.01342 | -0.06 | -58.38
-9.5 | -0.737 | 0.01257 | -0.061 | -58.594
-9 | -0.691 | 0.01144 | -0.062 | -60.365
-8.5 | -0.643 | 0.01041 | -0.064 | -61.809
-8 | -0.594 | 0.0096 | -0.065 | -61.91
-7.5 | -0.543 | 0.00884 | -0.067 | -61.449
-7 | -0.484 | 0.00861 | -0.067 | -56.201
-6.5 | -0.423 | 0.00821 | -0.068 | -51.542
-6 | -0.361 | 0.00797 | -0.069 | -45.341
-5.5 | -0.299 | 0.00735 | -0.07 | -40.674
-5 | -0.236 | 0.00716 | -0.07 | -32.926
-4.5 | -0.173 | 0.00678 | -0.071 | -25.446
-4 | -0.109 | 0.00625 | -0.072 | -17.442
-3.5 | -0.045 | 0.00601 | -0.072 | -7.507
-3 | 0.019 | 0.00571 | -0.073 | 3.317
-2.5 | 0.083 | 0.00563 | -0.074 | 14.785
-2 | 0.147 | 0.0056 | -0.074 | 26.333
-1.5 | 0.212 | 0.00562 | -0.075 | 37.693
-1 | 0.276 | 0.00561 | -0.076 | 49.136
-0.5 | 0.34 | 0.0057 | -0.077 | 59.702
0 | 0.404 | 0.00574 | -0.077 | 70.427
0.5 | 0.468 | 0.00578 | -0.078 | 81.056
1 | 0.532 | 0.00585 | -0.079 | 91.032
1.5 | 0.597 | 0.006 | -0.079 | 99.41
2 | 0.661 | 0.00613 | -0.08 | 107.731
2.5 | 0.721 | 0.00628 | -0.081 | 114.861
3 | 0.784 | 0.00643 | -0.081 | 122.036
3.5 | 0.847 | 0.00666 | -0.082 | 127.203
4 | 0.91 | 0.00685 | -0.083 | 132.94
4.5 | 0.973 | 0.00729 | -0.083 | 133.363
5 | 1.027 | 0.00801 | -0.083 | 128.205
5.5 | 1.084 | 0.00859 | -0.084 | 126.17
6 | 1.14 | 0.00926 | -0.084 | 123.106
6.5 | 1.193 | 0.01044 | -0.084 | 114.259
7 | 1.245 | 0.01164 | -0.085 | 106.929
7.5 | 1.297 | 0.01244 | -0.085 | 104.238
8 | 1.347 | 0.01322 | -0.085 | 101.893
8.5 | 1.392 | 0.01502 | -0.086 | 92.712
9 | 1.436 | 0.01583 | -0.086 | 90.693
9.5 | 1.477 | 0.01671 | -0.086 | 88.348
10 | 1.514 | 0.01764 | -0.087 | 85.78
10.5 | 1.547 | 0.01861 | -0.087 | 83.114
11 | 1.575 | 0.01965 | -0.088 | 80.145
11.5 | 1.599 | 0.0209 | -0.088 | 76.48
12 | 1.616 | 0.02211 | -0.088 | 73.117
12.5 | 1.625 | 0.02343 | -0.089 | 69.343
13 | 1.625 | 0.02518 | -0.089 | 64.526
13.5 | 1.617 | 0.02713 | -0.089 | 59.607
14 | 1.602 | 0.02913 | -0.089 | 55.011
14.5 | 1.579 | 0.03154 | -0.089 | 50.077
15 | 1.55 | 0.03407 | -0.089 | 45.481
15.5 | 1.508 | 0.03695 | -0.089 | 40.811
16 | 1.457 | 0.0398 | -0.089 | 36.6
16.5 | 1.396 | 0.04376 | -0.089 | 31.899
17 | 1.329 | 0.0479 | -0.089 | 27.737
17.5 | 1.254 | 0.05333 | -0.088 | 23.509

## 86. Re 6M Mach 0.25 (2)
BIGFOIL.COM POLAR EXPORT
NACA63-418 a=0.8
NACA63-418 a=0.8 |  |  |  | Cl Max: | 1.663 | at alpha= | 19.5 | deg
XFOIL ncrit=9 |  |  |  | L/D Max: | 161.438 | at alpha= | 4.5 | deg
Re: | 6000000 |  |  | Cd Min: | 0.09452 | at alpha= | 20 | deg
Mach: | 0.25 |  |  | Cl=0 at alpha= | -3.1175 | deg
|  |  |  | @ Cl=0.1, Cd= | 0.004841
|  |  |  | @ Cl=0.4, Cd= | 0.004703
|  |  |  | @ Cl=0.6, Cd= | 0.0049069
alpha (deg) | Cl | Cd | Cm | Cl/Cd
-19 | -1.3517 | 0.05534 | -0.0784 | -24.4254
-18.5 | -1.3171 | 0.04803 | -0.0884 | -27.4224
-17.5 | -1.2762 | 0.03828 | -0.0951 | -33.3386
-17 | -1.2661 | 0.03432 | -0.095 | -36.891
-16.5 | -1.2528 | 0.03087 | -0.0944 | -40.5831
-16 | -1.2357 | 0.02786 | -0.0935 | -44.3539
-15.5 | -1.2268 | 0.02451 | -0.092 | -50.053
-15 | -1.2092 | 0.02191 | -0.0902 | -55.1894
-14.5 | -1.1885 | 0.01962 | -0.0882 | -60.5759
-14 | -1.1649 | 0.01765 | -0.0859 | -66
-13.5 | -1.1405 | 0.01591 | -0.0832 | -71.6845
-13 | -1.1278 | 0.01423 | -0.0788 | -79.2551
-12.5 | -1.0957 | 0.01335 | -0.0752 | -82.0749
-12 | -1.0498 | 0.01258 | -0.0735 | -83.4499
-11.5 | -1.0009 | 0.0118 | -0.0721 | -84.822
-11 | -0.9477 | 0.01118 | -0.0712 | -84.7674
-10.5 | -0.8919 | 0.01066 | -0.0707 | -83.6679
-10 | -0.8344 | 0.01021 | -0.0704 | -81.7238
-9.5 | -0.7769 | 0.0097 | -0.0702 | -80.0928
-9 | -0.7181 | 0.00928 | -0.0703 | -77.3815
-8.5 | -0.658 | 0.00893 | -0.0704 | -73.6842
-8 | -0.5981 | 0.00854 | -0.0707 | -70.0351
-7.5 | -0.5374 | 0.00825 | -0.0711 | -65.1394
-7 | -0.4765 | 0.00792 | -0.0716 | -60.1641
-6.5 | -0.4153 | 0.00764 | -0.0721 | -54.3586
-6 | -0.354 | 0.00736 | -0.0727 | -48.0978
-5.5 | -0.2929 | 0.00702 | -0.0734 | -41.7236
-5 | -0.2317 | 0.0067 | -0.0741 | -34.5821
-4.5 | -0.1701 | 0.00638 | -0.0749 | -26.6614
-4 | -0.1086 | 0.00606 | -0.0758 | -17.9208
-3.5 | -0.0472 | 0.00566 | -0.0767 | -8.3392
-3 | 0.0145 | 0.0053 | -0.0777 | 2.7358
-2.5 | 0.076 | 0.00491 | -0.0787 | 15.4786
-2 | 0.1386 | 0.00473 | -0.0797 | 29.3023
-1.5 | 0.2014 | 0.00471 | -0.0807 | 42.7601
-1 | 0.2643 | 0.00468 | -0.0817 | 56.4744
-0.5 | 0.3269 | 0.00468 | -0.0827 | 69.8504
0 | 0.3899 | 0.00469 | -0.0836 | 83.1343
0.5 | 0.4523 | 0.00477 | -0.0845 | 94.8218
1 | 0.5148 | 0.0048 | -0.0855 | 107.25
1.5 | 0.5771 | 0.00487 | -0.0863 | 118.501
2 | 0.6392 | 0.00497 | -0.0872 | 128.6117
2.5 | 0.7012 | 0.00505 | -0.088 | 138.8515
3 | 0.7624 | 0.00521 | -0.0886 | 146.334
3.5 | 0.8229 | 0.00541 | -0.0892 | 152.1072
4 | 0.8833 | 0.0056 | -0.0896 | 157.7321
4.5 | 0.9428 | 0.00584 | -0.09 | 161.4384
5 | 0.9976 | 0.00637 | -0.0895 | 156.6091
5.5 | 1.0448 | 0.00729 | -0.0879 | 143.3196
6 | 1.0924 | 0.00807 | -0.0863 | 135.3656
6.5 | 1.1381 | 0.00881 | -0.0843 | 129.1827
7 | 1.1804 | 0.00957 | -0.0816 | 123.3438
7.5 | 1.2189 | 0.01027 | -0.0783 | 118.6855
8 | 1.2388 | 0.01109 | -0.0716 | 111.7042
8.5 | 1.2648 | 0.01207 | -0.0666 | 104.7887
9 | 1.289 | 0.01329 | -0.0617 | 96.9902
9.5 | 1.3146 | 0.01461 | -0.0574 | 89.9795
10 | 1.3428 | 0.01597 | -0.0537 | 84.0827
10.5 | 1.3712 | 0.01742 | -0.0503 | 78.7141
11 | 1.3987 | 0.01905 | -0.0472 | 73.4226
11.5 | 1.4247 | 0.02091 | -0.0441 | 68.1349
12 | 1.4517 | 0.02283 | -0.0414 | 63.5874
12.5 | 1.476 | 0.02505 | -0.0388 | 58.9222
13 | 1.4991 | 0.02751 | -0.0364 | 54.4929
13.5 | 1.5227 | 0.0301 | -0.0343 | 50.588
14 | 1.5404 | 0.03327 | -0.0322 | 46.3
14.5 | 1.5607 | 0.03641 | -0.0305 | 42.8646
16.5 | 1.6232 | 0.05204 | -0.0264 | 31.1914
17 | 1.6346 | 0.05685 | -0.0261 | 28.7529
17.5 | 1.6426 | 0.06221 | -0.0262 | 26.4041
18 | 1.6502 | 0.06781 | -0.0266 | 24.3356
18.5 | 1.6583 | 0.07353 | -0.0274 | 22.5527
19 | 1.6625 | 0.07994 | -0.0286 | 20.7968
19.5 | 1.663 | 0.08695 | -0.0303 | 19.1259
20 | 1.661 | 0.09452 | -0.0326 | 17.573

## 87. Re 6M Mach 0.50 (1)
BIGFOIL.COM POLAR EXPORT
NACA63-418 a=0.8
NACA63-418 a=0.8 |  |  |  | Cl Max: | 1.486 | at alpha= | 9 | deg
JavaFoil+Calcfoil stall+Eppler ext transition |  |  |  | L/D Max: | 125.856 | at alpha= | 4 | deg
Re: | 6000000 |  |  | Cd Min: | 0.00588 | at alpha= | -2 | deg
Mach: | 0.5 |  |  | Cl=0 at alpha= | -3.1479 | deg
|  |  |  | @ Cl=0.1, Cd= | 0.0059703
|  |  |  | @ Cl=0.4, Cd= | 0.0060539
|  |  |  | @ Cl=0.6, Cd= | 0.0063239
alpha (deg) | Cl | Cd | Cm | Cl/Cd
-20 | -0.961 | 0.15339 | -0.033 | -6.268
-19.5 | -0.933 | 0.15049 | -0.033 | -6.201
-19 | -0.911 | 0.14746 | -0.036 | -6.177
-18.5 | -0.88 | 0.1418 | -0.035 | -6.207
-18 | -0.849 | 0.14024 | -0.034 | -6.053
-17.5 | -0.819 | 0.13416 | -0.033 | -6.104
-17 | -0.795 | 0.13169 | -0.036 | -6.033
-16.5 | -0.767 | 0.12308 | -0.036 | -6.228
-16 | -0.734 | 0.12026 | -0.034 | -6.104
-15.5 | -0.704 | 0.11521 | -0.033 | -6.115
-15 | -0.679 | 0.11532 | -0.036 | -5.889
-14.5 | -0.649 | 0.10736 | -0.035 | -6.049
-14 | -0.618 | 0.10281 | -0.033 | -6.016
-13.5 | -0.591 | 0.09248 | -0.034 | -6.394
-13 | -0.563 | 0.08699 | -0.035 | -6.476
-12.5 | -0.534 | 0.0923 | -0.034 | -5.783
-12 | -0.506 | 0.08223 | -0.034 | -6.149
-11.5 | -0.482 | 0.07257 | -0.04 | -6.643
-11 | -0.448 | 0.08055 | -0.033 | -5.563
-10.5 | -0.457 | 0.04094 | -0.057 | -11.152
-10 | -0.691 | 0.02191 | -0.065 | -31.533
-9.5 | -0.713 | 0.01838 | -0.066 | -38.819
-9 | -0.697 | 0.01623 | -0.068 | -42.958
-8.5 | -0.663 | 0.01482 | -0.069 | -44.715
-8 | -0.618 | 0.01362 | -0.07 | -45.38
-7.5 | -0.566 | 0.01262 | -0.071 | -44.899
-7 | -0.51 | 0.01174 | -0.072 | -43.412
-6.5 | -0.451 | 0.01083 | -0.073 | -41.64
-6 | -0.391 | 0.00928 | -0.075 | -42.155
-5.5 | -0.332 | 0.00863 | -0.078 | -38.476
-5 | -0.263 | 0.00826 | -0.079 | -31.792
-4.5 | -0.192 | 0.00752 | -0.079 | -25.582
-4 | -0.122 | 0.00701 | -0.08 | -17.334
-3.5 | -0.05 | 0.00643 | -0.081 | -7.826
-3 | 0.021 | 0.0062 | -0.082 | 3.415
-2.5 | 0.093 | 0.00598 | -0.082 | 15.555
-2 | 0.165 | 0.00588 | -0.083 | 28.05
-1.5 | 0.237 | 0.00592 | -0.084 | 39.973
-1 | 0.308 | 0.00593 | -0.085 | 52.045
-0.5 | 0.38 | 0.00604 | -0.086 | 62.91
0 | 0.452 | 0.00609 | -0.086 | 74.164
0.5 | 0.524 | 0.00618 | -0.087 | 84.747
1 | 0.595 | 0.00631 | -0.088 | 94.306
1.5 | 0.667 | 0.00651 | -0.089 | 102.525
2 | 0.738 | 0.00671 | -0.089 | 109.977
2.5 | 0.801 | 0.00676 | -0.09 | 118.515
3 | 0.868 | 0.00723 | -0.09 | 120.131
3.5 | 0.936 | 0.00755 | -0.091 | 123.929
4 | 1.002 | 0.00796 | -0.091 | 125.856
4.5 | 1.067 | 0.00882 | -0.091 | 120.903
5 | 1.131 | 0.00966 | -0.092 | 117.106
5.5 | 1.192 | 0.01057 | -0.092 | 112.784
6 | 1.25 | 0.01219 | -0.093 | 102.586
6.5 | 1.305 | 0.01391 | -0.093 | 93.812
7 | 1.356 | 0.01514 | -0.093 | 89.618
7.5 | 1.401 | 0.01776 | -0.094 | 78.928
8 | 1.442 | 0.01901 | -0.094 | 75.852
8.5 | 1.474 | 0.02046 | -0.095 | 72.053
9 | 1.486 | 0.02216 | -0.095 | 67.052
9.5 | 1.47 | 0.0243 | -0.095 | 60.511
10 | 1.403 | 0.02686 | -0.095 | 52.249
10.5 | 1.009 | 0.03215 | -0.095 | 31.366
11 | 0.932 | 0.03454 | -0.095 | 26.981
11.5 | 0.944 | 0.04325 | -0.093 | 21.824
12 | 0.989 | 0.039 | -0.095 | 25.357
12.5 | 1.003 | 0.04786 | -0.093 | 20.954
13 | 0.953 | 0.08389 | -0.078 | 11.365
13.5 | 1.053 | 0.05509 | -0.093 | 19.118
14 | 1.078 | 0.06247 | -0.092 | 17.253

## 88. Re 6M Mach 0.50 (2)
BIGFOIL.COM POLAR EXPORT
NACA63-418 a=0.8
NACA63-418 a=0.8 |  |  |  | Cl Max: | 1.4883 | at alpha= | 14.5 | deg
XFOIL ncrit=9 |  |  |  | L/D Max: | 168.88 | at alpha= | 4.5 | deg
Re: | 6000000 |  |  | Cd Min: | 0.19664 | at alpha= | 19.5 | deg
Mach: | 0.5 |  |  | Cl=0 at alpha= | -3.0942 | deg
|  |  |  | @ Cl=0.1, Cd= | 0.0051699
|  |  |  | @ Cl=0.4, Cd= | 0.0049835
|  |  |  | @ Cl=0.6, Cd= | 0.0051326
alpha (deg) | Cl | Cd | Cm | Cl/Cd
-16 | -0.6758 | 0.11265 | -0.0701 | -5.9991
-15.5 | -0.704 | 0.09968 | -0.0797 | -7.0626
-15 | -0.7333 | 0.08721 | -0.0889 | -8.4084
-14.5 | -0.7559 | 0.07612 | -0.0966 | -9.9304
-14 | -0.7782 | 0.06583 | -0.1033 | -11.8214
-13.5 | -0.8016 | 0.05626 | -0.1089 | -14.2481
-13 | -0.8226 | 0.04778 | -0.1129 | -17.2164
-12.5 | -0.8412 | 0.04028 | -0.1152 | -20.8838
-12 | -0.8586 | 0.03367 | -0.1158 | -25.5004
-11.5 | -0.8681 | 0.02831 | -0.1146 | -30.6641
-11 | -0.8737 | 0.02366 | -0.112 | -36.9273
-10.5 | -0.87 | 0.01982 | -0.1085 | -43.8951
-10 | -0.8586 | 0.01664 | -0.1043 | -51.5986
-9.5 | -0.8438 | 0.014 | -0.0993 | -60.2714
-9 | -0.8191 | 0.01218 | -0.0941 | -67.2496
-8.5 | -0.7636 | 0.01106 | -0.0909 | -69.0416
-8 | -0.6988 | 0.01026 | -0.0888 | -68.1092
-7.5 | -0.6297 | 0.00965 | -0.0873 | -65.2539
-7 | -0.5591 | 0.00911 | -0.0862 | -61.3721
-6.5 | -0.4874 | 0.00866 | -0.0856 | -56.2818
-6 | -0.4155 | 0.00826 | -0.0852 | -50.3027
-5.5 | -0.3432 | 0.00788 | -0.0852 | -43.5533
-5 | -0.2716 | 0.0075 | -0.0853 | -36.2133
-4.5 | -0.2005 | 0.00703 | -0.0856 | -28.5206
-4 | -0.129 | 0.00662 | -0.0862 | -19.4864
-3.5 | -0.0577 | 0.00622 | -0.0869 | -9.2765
-3 | 0.0134 | 0.00572 | -0.0877 | 2.3427
-2.5 | 0.0842 | 0.00522 | -0.0887 | 16.1303
-2 | 0.1567 | 0.00499 | -0.0898 | 31.4028
-1.5 | 0.2294 | 0.00498 | -0.0908 | 46.0643
-1 | 0.3024 | 0.00496 | -0.0919 | 60.9677
-0.5 | 0.3747 | 0.00498 | -0.0929 | 75.241
0 | 0.4476 | 0.00499 | -0.0939 | 89.6994
0.5 | 0.5197 | 0.00507 | -0.0948 | 102.5049
1 | 0.5925 | 0.00512 | -0.0958 | 115.7227
1.5 | 0.6641 | 0.00524 | -0.0965 | 126.7366
2 | 0.7364 | 0.00534 | -0.0973 | 137.9026
2.5 | 0.8083 | 0.00546 | -0.0978 | 148.0403
3.5 | 0.9492 | 0.00586 | -0.0981 | 161.9795
4 | 1.0184 | 0.00612 | -0.0978 | 166.4052
4.5 | 1.0859 | 0.00643 | -0.097 | 168.8802
5 | 1.1455 | 0.007 | -0.0949 | 163.6429
5.5 | 1.1786 | 0.00819 | -0.0886 | 143.9072
6 | 1.1898 | 0.00936 | -0.0786 | 127.1154
6.5 | 1.2053 | 0.01094 | -0.0703 | 110.1737
7 | 1.2213 | 0.01287 | -0.063 | 94.8951
7.5 | 1.244 | 0.01487 | -0.057 | 83.6584
8 | 1.2666 | 0.01715 | -0.0516 | 73.8542
8.5 | 1.286 | 0.01988 | -0.0465 | 64.6881
9 | 1.2965 | 0.02336 | -0.0415 | 55.5009
9.5 | 1.3151 | 0.02675 | -0.0375 | 49.1626
10 | 1.3393 | 0.03005 | -0.0342 | 44.5691
10.5 | 1.3629 | 0.03361 | -0.0312 | 40.5504
11 | 1.3867 | 0.03739 | -0.0286 | 37.0875
11.5 | 1.4088 | 0.04151 | -0.0262 | 33.9388
12 | 1.4308 | 0.04585 | -0.0242 | 31.2061
12.5 | 1.4483 | 0.05079 | -0.0225 | 28.5155
13 | 1.4659 | 0.05602 | -0.0211 | 26.1674
13.5 | 1.4793 | 0.06181 | -0.0202 | 23.933
14 | 1.4874 | 0.06843 | -0.0199 | 21.7361
14.5 | 1.4883 | 0.07608 | -0.0205 | 19.5623
15 | 1.481 | 0.08495 | -0.0221 | 17.4338
15.5 | 1.4656 | 0.09516 | -0.0251 | 15.4014
16 | 1.4457 | 0.10635 | -0.0294 | 13.5938
16.5 | 1.4204 | 0.11867 | -0.0352 | 11.9693
17 | 1.3951 | 0.13146 | -0.0422 | 10.6124
18.5 | 1.3277 | 0.17014 | -0.0667 | 7.8036
19 | 1.3103 | 0.18326 | -0.076 | 7.15
19.5 | 1.2934 | 0.19664 | -0.0859 | 6.5775

## 89. Re 7M Mach 0.00 (1)
BIGFOIL.COM POLAR EXPORT
NACA63-418 a=0.8
NACA63-418 a=0.8 |  |  |  | Cl Max: | 1.689 | at alpha= | 14.5 | deg
JavaFoil+Calcfoil stall+Eppler ext transition |  |  |  | L/D Max: | 131.333 | at alpha= | 4 | deg
Re: | 7000000 |  |  | Cd Min: | 0.00548 | at alpha= | -2 | deg
Mach: | 0 |  |  | Cl=0 at alpha= | -3.1452 | deg
|  |  |  | @ Cl=0.1, Cd= | 0.0055493
|  |  |  | @ Cl=0.4, Cd= | 0.0056129
|  |  |  | @ Cl=0.6, Cd= | 0.005889
alpha (deg) | Cl | Cd | Cm | Cl/Cd
-20 | -1.007 | 0.11454 | -0.035 | -8.789
-19.5 | -1.035 | 0.09489 | -0.038 | -10.91
-19 | -1.092 | 0.05648 | -0.042 | -19.34
-18.5 | -1.105 | 0.05107 | -0.043 | -21.636
-18 | -1.09 | 0.06158 | -0.043 | -17.694
-17.5 | -1.125 | 0.04001 | -0.046 | -28.122
-17 | -1.128 | 0.03647 | -0.046 | -30.94
-16.5 | -1.128 | 0.03331 | -0.047 | -33.859
-16 | -1.124 | 0.03022 | -0.048 | -37.197
-15.5 | -1.115 | 0.02821 | -0.049 | -39.519
-15 | -1.103 | 0.02586 | -0.05 | -42.656
-14.5 | -1.088 | 0.02352 | -0.051 | -46.26
-14 | -1.068 | 0.02167 | -0.052 | -49.307
-13.5 | -1.046 | 0.01963 | -0.053 | -53.273
-13 | -1.016 | 0.01811 | -0.054 | -56.107
-12.5 | -0.983 | 0.01652 | -0.054 | -59.495
-12 | -0.945 | 0.01547 | -0.055 | -61.113
-11.5 | -0.906 | 0.01422 | -0.056 | -63.75
-11 | -0.865 | 0.01349 | -0.057 | -64.099
-10.5 | -0.821 | 0.01257 | -0.058 | -65.358
-10 | -0.779 | 0.01141 | -0.059 | -68.274
-9.5 | -0.735 | 0.01043 | -0.06 | -70.489
-9 | -0.689 | 0.00982 | -0.062 | -70.184
-8.5 | -0.642 | 0.00884 | -0.063 | -72.615
-8 | -0.586 | 0.00855 | -0.064 | -68.469
-7.5 | -0.528 | 0.00833 | -0.065 | -63.39
-7 | -0.47 | 0.00812 | -0.065 | -57.832
-6.5 | -0.41 | 0.00785 | -0.066 | -52.282
-6 | -0.35 | 0.00759 | -0.067 | -46.163
-5.5 | -0.29 | 0.00739 | -0.067 | -39.176
-5 | -0.229 | 0.00689 | -0.068 | -33.171
-4.5 | -0.167 | 0.00662 | -0.069 | -25.242
-4 | -0.106 | 0.00616 | -0.069 | -17.121
-3.5 | -0.044 | 0.00592 | -0.07 | -7.376
-3 | 0.018 | 0.00575 | -0.071 | 3.188
-2.5 | 0.081 | 0.00558 | -0.071 | 14.447
-2 | 0.143 | 0.00548 | -0.072 | 26.037
-1.5 | 0.205 | 0.00549 | -0.073 | 37.307
-1 | 0.267 | 0.0055 | -0.073 | 48.6
-0.5 | 0.329 | 0.00557 | -0.074 | 59.117
0 | 0.391 | 0.00561 | -0.075 | 69.803
0.5 | 0.454 | 0.00563 | -0.075 | 80.524
1 | 0.516 | 0.00572 | -0.076 | 90.182
1.5 | 0.578 | 0.00585 | -0.077 | 98.731
2 | 0.64 | 0.00596 | -0.077 | 107.326
2.5 | 0.698 | 0.00607 | -0.078 | 115.096
3 | 0.76 | 0.00624 | -0.079 | 121.829
3.5 | 0.821 | 0.00638 | -0.079 | 128.635
4 | 0.882 | 0.00671 | -0.08 | 131.333
4.5 | 0.942 | 0.00721 | -0.081 | 130.617
5 | 1.003 | 0.00777 | -0.081 | 129.098
5.5 | 1.055 | 0.00822 | -0.081 | 128.336
6 | 1.109 | 0.00886 | -0.082 | 125.163
6.5 | 1.161 | 0.00986 | -0.082 | 117.834
7 | 1.213 | 0.01078 | -0.082 | 112.579
7.5 | 1.265 | 0.01143 | -0.083 | 110.664
8 | 1.315 | 0.01207 | -0.083 | 108.926
8.5 | 1.361 | 0.01362 | -0.083 | 99.918
9 | 1.407 | 0.01427 | -0.084 | 98.581
9.5 | 1.45 | 0.015 | -0.084 | 96.7
10 | 1.491 | 0.01575 | -0.084 | 94.623
10.5 | 1.529 | 0.01651 | -0.085 | 92.564
11 | 1.563 | 0.01743 | -0.085 | 89.705
11.5 | 1.595 | 0.01827 | -0.086 | 87.309
12 | 1.624 | 0.01926 | -0.086 | 84.311
12.5 | 1.646 | 0.02026 | -0.086 | 81.201
13 | 1.663 | 0.02137 | -0.087 | 77.848
13.5 | 1.677 | 0.02258 | -0.087 | 74.263
14 | 1.686 | 0.02402 | -0.087 | 70.181
14.5 | 1.689 | 0.02555 | -0.087 | 66.093
15 | 1.688 | 0.02725 | -0.088 | 61.944
15.5 | 1.681 | 0.02908 | -0.088 | 57.796
16 | 1.667 | 0.03112 | -0.088 | 53.57
16.5 | 1.65 | 0.03338 | -0.088 | 49.416
17 | 1.628 | 0.03586 | -0.088 | 45.395
17.5 | 1.603 | 0.03817 | -0.088 | 42.001
18 | 1.575 | 0.04088 | -0.088 | 38.528
18.5 | 1.543 | 0.0441 | -0.088 | 34.985
19 | 1.509 | 0.04755 | -0.088 | 31.729
19.5 | 1.471 | 0.05223 | -0.088 | 28.156

## 90. Re 7M Mach 0.00 (2)
BIGFOIL.COM POLAR EXPORT
NACA63-418 a=0.8
NACA63-418 a=0.8 |  |  |  | Cl Max: | 1.7404 | at alpha= | 20 | deg
XFOIL ncrit=9 |  |  |  | L/D Max: | 160.426 | at alpha= | 4.5 | deg
Re: | 7000000 |  |  | Cd Min: | 0.06745 | at alpha= | 20 | deg
Mach: | 0 |  |  | Cl=0 at alpha= | -3.1262 | deg
|  |  |  | @ Cl=0.1, Cd= | 0.0047221
|  |  |  | @ Cl=0.4, Cd= | 0.0045408
|  |  |  | @ Cl=0.6, Cd= | 0.0047485
alpha (deg) | Cl | Cd | Cm | Cl/Cd
-19.5 | -1.4672 | 0.03656 | -0.0718 | -40.1313
-19 | -1.409 | 0.0326 | -0.0812 | -43.2209
-18.5 | -1.3852 | 0.02956 | -0.0831 | -46.8606
-18 | -1.3715 | 0.02688 | -0.0822 | -51.0231
-17.5 | -1.3544 | 0.02446 | -0.0813 | -55.372
-17 | -1.3357 | 0.02224 | -0.0801 | -60.0585
-16.5 | -1.3131 | 0.02037 | -0.0788 | -64.4624
-16 | -1.2936 | 0.01839 | -0.0771 | -70.3426
-15.5 | -1.2744 | 0.01657 | -0.075 | -76.9101
-15 | -1.2563 | 0.01498 | -0.0722 | -83.8652
-14.5 | -1.2458 | 0.01384 | -0.067 | -90.0145
-14 | -1.2066 | 0.01312 | -0.0655 | -91.9665
-13.5 | -1.162 | 0.01252 | -0.0646 | -92.8115
-13 | -1.1142 | 0.01199 | -0.0641 | -92.9274
-12.5 | -1.0644 | 0.0115 | -0.0638 | -92.5565
-12 | -1.0145 | 0.01092 | -0.0635 | -92.9029
-11.5 | -0.9626 | 0.01043 | -0.0635 | -92.2915
-11 | -0.9088 | 0.01002 | -0.0637 | -90.6986
-10.5 | -0.8539 | 0.00966 | -0.0641 | -88.3954
-10 | -0.7988 | 0.00928 | -0.0644 | -86.0776
-9.5 | -0.7431 | 0.00889 | -0.0649 | -83.5883
-9 | -0.6863 | 0.00859 | -0.0654 | -79.8952
-8.5 | -0.6293 | 0.00829 | -0.066 | -75.9107
-8 | -0.5718 | 0.00799 | -0.0666 | -71.5645
-7.5 | -0.5139 | 0.00774 | -0.0673 | -66.3953
-7 | -0.4557 | 0.00749 | -0.0681 | -60.8411
-6.5 | -0.3973 | 0.00723 | -0.0688 | -54.9516
-6 | -0.3387 | 0.007 | -0.0696 | -48.3857
-5.5 | -0.2802 | 0.00668 | -0.0704 | -41.9461
-5 | -0.2215 | 0.0064 | -0.0713 | -34.6094
-4.5 | -0.1624 | 0.00613 | -0.0721 | -26.4927
-4 | -0.1033 | 0.00584 | -0.0731 | -17.6884
-3.5 | -0.0443 | 0.00553 | -0.074 | -8.0108
-2.5 | 0.0742 | 0.00483 | -0.076 | 15.3623
-2 | 0.134 | 0.00458 | -0.0771 | 29.2576
-1.5 | 0.1942 | 0.00457 | -0.078 | 42.4945
-1 | 0.2547 | 0.00453 | -0.079 | 56.2252
-0.5 | 0.3147 | 0.00453 | -0.08 | 69.4702
0 | 0.3751 | 0.00452 | -0.0809 | 82.9867
0.5 | 0.435 | 0.00457 | -0.0818 | 95.186
1 | 0.4948 | 0.00463 | -0.0827 | 106.8683
1.5 | 0.5548 | 0.00468 | -0.0836 | 118.547
2 | 0.6142 | 0.00477 | -0.0845 | 128.7631
2.5 | 0.6732 | 0.0049 | -0.0853 | 137.3878
3 | 0.7319 | 0.00504 | -0.086 | 145.2183
3.5 | 0.7902 | 0.00521 | -0.0866 | 151.6699
4 | 0.8482 | 0.00538 | -0.0873 | 157.658
4.5 | 0.9048 | 0.00564 | -0.0877 | 160.4255
5 | 0.9553 | 0.00635 | -0.0872 | 150.4409
5.5 | 1.0037 | 0.00712 | -0.0864 | 140.9691
6 | 1.0528 | 0.00776 | -0.0856 | 135.6701
6.5 | 1.1009 | 0.00837 | -0.0847 | 131.5293
7 | 1.147 | 0.00902 | -0.0834 | 127.1619
7.5 | 1.1919 | 0.00962 | -0.0819 | 123.8981
8 | 1.2349 | 0.01021 | -0.08 | 120.95
8.5 | 1.2727 | 0.01085 | -0.0773 | 117.2995
9 | 1.2926 | 0.0116 | -0.0712 | 111.431
9.5 | 1.3196 | 0.01243 | -0.067 | 106.1625
10 | 1.3481 | 0.01333 | -0.0633 | 101.1328
10.5 | 1.3782 | 0.01427 | -0.0601 | 96.5802
11 | 1.4074 | 0.01535 | -0.057 | 91.6873
11.5 | 1.4364 | 0.01651 | -0.0541 | 87.0018
12 | 1.4648 | 0.01778 | -0.0514 | 82.3847
12.5 | 1.4923 | 0.01918 | -0.0488 | 77.805
13 | 1.5161 | 0.0209 | -0.0461 | 72.5407
13.5 | 1.5414 | 0.02263 | -0.0439 | 68.1131
14 | 1.5641 | 0.02463 | -0.0416 | 63.5039
14.5 | 1.5847 | 0.02689 | -0.0395 | 58.9327
15.5 | 1.6259 | 0.03156 | -0.036 | 51.5177
16 | 1.6422 | 0.03465 | -0.0345 | 47.3939
16.5 | 1.6591 | 0.03782 | -0.0334 | 43.8683
17 | 1.6762 | 0.04111 | -0.0325 | 40.7735
17.5 | 1.6909 | 0.04474 | -0.0318 | 37.7939
18 | 1.7031 | 0.04874 | -0.0313 | 34.9426
18.5 | 1.7134 | 0.05311 | -0.0311 | 32.2613
19 | 1.7229 | 0.05768 | -0.0312 | 29.87
19.5 | 1.733 | 0.06234 | -0.0316 | 27.7992
20 | 1.7404 | 0.06745 | -0.0322 | 25.8028

## 91. Re 7M Mach 0.10 (1)
BIGFOIL.COM POLAR EXPORT
NACA63-418 a=0.8
NACA63-418 a=0.8 |  |  |  | Cl Max: | 1.678 | at alpha= | 14 | deg
JavaFoil+Calcfoil stall+Eppler ext transition |  |  |  | L/D Max: | 131.839 | at alpha= | 4 | deg
Re: | 7000000 |  |  | Cd Min: | 0.00548 | at alpha= | -2 | deg
Mach: | 0.1 |  |  | Cl=0 at alpha= | -3.1452 | deg
|  |  |  | @ Cl=0.1, Cd= | 0.0055498
|  |  |  | @ Cl=0.4, Cd= | 0.0056122
|  |  |  | @ Cl=0.6, Cd= | 0.0058849
alpha (deg) | Cl | Cd | Cm | Cl/Cd
-20 | -0.96 | 0.12531 | -0.034 | -7.658
-19.5 | -0.984 | 0.11077 | -0.036 | -8.883
-19 | -1.007 | 0.09765 | -0.038 | -10.308
-18.5 | -1.072 | 0.05422 | -0.043 | -19.775
-18 | -1.057 | 0.06771 | -0.042 | -15.604
-17.5 | -1.101 | 0.04187 | -0.046 | -26.292
-17 | -1.107 | 0.03802 | -0.047 | -29.128
-16.5 | -1.11 | 0.03459 | -0.047 | -32.1
-16 | -1.11 | 0.03124 | -0.048 | -35.532
-15.5 | -1.103 | 0.02911 | -0.049 | -37.905
-15 | -1.094 | 0.02664 | -0.05 | -41.078
-14.5 | -1.081 | 0.02414 | -0.051 | -44.798
-14 | -1.064 | 0.02221 | -0.052 | -47.895
-13.5 | -1.043 | 0.02007 | -0.053 | -51.96
-13 | -1.015 | 0.0185 | -0.054 | -54.832
-12.5 | -0.982 | 0.01683 | -0.055 | -58.337
-12 | -0.945 | 0.01582 | -0.055 | -59.745
-11.5 | -0.907 | 0.01445 | -0.056 | -62.773
-11 | -0.866 | 0.01376 | -0.057 | -62.929
-10.5 | -0.822 | 0.01286 | -0.058 | -63.905
-10 | -0.78 | 0.01167 | -0.059 | -66.779
-9.5 | -0.736 | 0.01064 | -0.061 | -69.171
-9 | -0.69 | 0.00975 | -0.062 | -70.757
-8.5 | -0.645 | 0.00895 | -0.063 | -72.04
-8 | -0.588 | 0.00857 | -0.064 | -68.608
-7.5 | -0.531 | 0.00835 | -0.065 | -63.569
-7 | -0.472 | 0.00814 | -0.066 | -57.959
-6.5 | -0.412 | 0.00787 | -0.066 | -52.426
-6 | -0.352 | 0.00763 | -0.067 | -46.115
-5.5 | -0.291 | 0.00745 | -0.068 | -39.096
-5 | -0.23 | 0.00695 | -0.068 | -33.059
-4.5 | -0.168 | 0.00664 | -0.069 | -25.321
-4 | -0.106 | 0.00626 | -0.07 | -16.94
-3.5 | -0.044 | 0.00593 | -0.07 | -7.401
-3 | 0.018 | 0.0058 | -0.071 | 3.176
-2.5 | 0.081 | 0.00558 | -0.072 | 14.51
-2 | 0.144 | 0.00548 | -0.072 | 26.17
-1.5 | 0.206 | 0.00549 | -0.073 | 37.493
-1 | 0.268 | 0.00553 | -0.074 | 48.514
-0.5 | 0.331 | 0.00557 | -0.074 | 59.396
0 | 0.393 | 0.00561 | -0.075 | 70.141
0.5 | 0.456 | 0.00563 | -0.076 | 80.929
1 | 0.518 | 0.00576 | -0.076 | 89.925
1.5 | 0.58 | 0.00585 | -0.077 | 99.188
2 | 0.643 | 0.00596 | -0.078 | 107.857
2.5 | 0.702 | 0.0061 | -0.078 | 115.047
3 | 0.764 | 0.00626 | -0.079 | 121.875
3.5 | 0.825 | 0.00639 | -0.08 | 129.141
4 | 0.886 | 0.00672 | -0.08 | 131.839
4.5 | 0.947 | 0.00732 | -0.081 | 129.332
5 | 1.007 | 0.00779 | -0.082 | 129.269
5.5 | 1.059 | 0.00827 | -0.082 | 128.003
6 | 1.114 | 0.00894 | -0.082 | 124.566
6.5 | 1.166 | 0.00997 | -0.082 | 116.915
7 | 1.218 | 0.01088 | -0.083 | 111.957
7.5 | 1.27 | 0.01155 | -0.083 | 109.952
8 | 1.32 | 0.01218 | -0.083 | 108.342
8.5 | 1.366 | 0.01379 | -0.084 | 99.124
9 | 1.412 | 0.01443 | -0.084 | 97.844
9.5 | 1.455 | 0.01517 | -0.084 | 95.86
10 | 1.495 | 0.01595 | -0.085 | 93.74
10.5 | 1.532 | 0.01678 | -0.085 | 91.288
11 | 1.566 | 0.01768 | -0.086 | 88.606
11.5 | 1.597 | 0.01863 | -0.086 | 85.751
12 | 1.624 | 0.01956 | -0.086 | 83.026
12.5 | 1.645 | 0.02061 | -0.087 | 79.8
13 | 1.66 | 0.02174 | -0.087 | 76.397
13.5 | 1.671 | 0.0231 | -0.087 | 72.37
14 | 1.678 | 0.02451 | -0.087 | 68.435
14.5 | 1.678 | 0.02631 | -0.088 | 63.765
15 | 1.674 | 0.02791 | -0.088 | 59.984
15.5 | 1.663 | 0.02984 | -0.088 | 55.733
16 | 1.645 | 0.03221 | -0.088 | 51.062
16.5 | 1.623 | 0.03436 | -0.088 | 47.245
17 | 1.597 | 0.037 | -0.088 | 43.156
17.5 | 1.567 | 0.03954 | -0.088 | 39.636
18 | 1.533 | 0.04277 | -0.088 | 35.854
18.5 | 1.497 | 0.04586 | -0.088 | 32.637
19 | 1.457 | 0.04955 | -0.088 | 29.411

## 92. Re 7M Mach 0.10 (2)
BIGFOIL.COM POLAR EXPORT
NACA63-418 a=0.8
NACA63-418 a=0.8 |  |  |  | Cl Max: | 1.7325 | at alpha= | 20 | deg
XFOIL ncrit=9 |  |  |  | L/D Max: | 160.617 | at alpha= | 4.5 | deg
Re: | 7000000 |  |  | Cd Min: | 0.07096 | at alpha= | 20 | deg
Mach: | 0.1 |  |  | Cl=0 at alpha= | -3.1256 | deg
|  |  |  | @ Cl=0.1, Cd= | 0.0047343
|  |  |  | @ Cl=0.4, Cd= | 0.0045487
|  |  |  | @ Cl=0.6, Cd= | 0.0047526
alpha (deg) | Cl | Cd | Cm | Cl/Cd
-20 | -1.4529 | 0.04404 | -0.074 | -32.9905
-19.5 | -1.4612 | 0.03956 | -0.0725 | -36.9363
-19 | -1.4071 | 0.03501 | -0.0819 | -40.1914
-18.5 | -1.3769 | 0.0315 | -0.0855 | -43.7111
-18 | -1.3649 | 0.02857 | -0.0847 | -47.7739
-17.5 | -1.3491 | 0.02593 | -0.0838 | -52.0285
-17 | -1.3316 | 0.02352 | -0.0827 | -56.6156
-16.5 | -1.3098 | 0.02148 | -0.0814 | -60.9777
-16 | -1.2885 | 0.01948 | -0.0799 | -66.1448
-15.5 | -1.2703 | 0.01748 | -0.0778 | -72.6716
-15 | -1.2496 | 0.01578 | -0.0755 | -79.1888
-14.5 | -1.2423 | 0.01421 | -0.0707 | -87.4243
-14 | -1.2117 | 0.01342 | -0.0677 | -90.2906
-13.5 | -1.1686 | 0.01276 | -0.0664 | -91.5831
-13 | -1.1216 | 0.01219 | -0.0657 | -92.0098
-12.5 | -1.0719 | 0.01166 | -0.0652 | -91.9297
-12 | -1.0215 | 0.0111 | -0.0648 | -92.027
-11.5 | -0.9697 | 0.01057 | -0.0647 | -91.7408
-11 | -0.9158 | 0.01012 | -0.0647 | -90.4941
-10.5 | -0.8605 | 0.00975 | -0.065 | -88.2564
-9.5 | -0.7487 | 0.00897 | -0.0656 | -83.4671
-9 | -0.6915 | 0.00865 | -0.0661 | -79.9422
-8.5 | -0.634 | 0.00836 | -0.0666 | -75.8373
-8 | -0.5761 | 0.00804 | -0.0672 | -71.6542
-7.5 | -0.5176 | 0.00779 | -0.0679 | -66.4442
-7 | -0.459 | 0.00752 | -0.0686 | -61.0372
-6.5 | -0.4001 | 0.00726 | -0.0693 | -55.1102
-6 | -0.3412 | 0.00703 | -0.0701 | -48.5349
-5.5 | -0.2821 | 0.00672 | -0.0709 | -41.9792
-5 | -0.223 | 0.00643 | -0.0717 | -34.6812
-4.5 | -0.1636 | 0.00616 | -0.0726 | -26.5584
-4 | -0.1041 | 0.00586 | -0.0735 | -17.7645
-3.5 | -0.0447 | 0.00555 | -0.0744 | -8.0541
-3 | 0.015 | 0.0052 | -0.0754 | 2.8846
-2.5 | 0.0745 | 0.00484 | -0.0764 | 15.3926
-2 | 0.1348 | 0.00459 | -0.0775 | 29.3682
-1.5 | 0.1954 | 0.00458 | -0.0784 | 42.6638
-1 | 0.2562 | 0.00454 | -0.0794 | 56.4317
-0.5 | 0.3167 | 0.00454 | -0.0804 | 69.7577
0 | 0.3774 | 0.00453 | -0.0814 | 83.3113
0.5 | 0.4378 | 0.00458 | -0.0823 | 95.5895
1 | 0.498 | 0.00464 | -0.0832 | 107.3276
1.5 | 0.5584 | 0.00469 | -0.0841 | 119.0618
2 | 0.6182 | 0.00478 | -0.0849 | 129.3305
2.5 | 0.6776 | 0.00491 | -0.0857 | 138.0041
3 | 0.7366 | 0.00505 | -0.0864 | 145.8614
3.5 | 0.7953 | 0.00523 | -0.0871 | 152.065
4 | 0.8537 | 0.0054 | -0.0877 | 158.0926
4.5 | 0.9107 | 0.00567 | -0.0881 | 160.6173
5 | 0.9615 | 0.00637 | -0.0875 | 150.9419
5.5 | 1.0099 | 0.00715 | -0.0866 | 141.2448
6 | 1.0589 | 0.0078 | -0.0857 | 135.7564
6.5 | 1.1068 | 0.00844 | -0.0847 | 131.1374
7 | 1.1528 | 0.00909 | -0.0832 | 126.8207
7.5 | 1.1973 | 0.00971 | -0.0816 | 123.3059
8 | 1.2393 | 0.01032 | -0.0794 | 120.0872
8.5 | 1.2718 | 0.01094 | -0.0755 | 116.2523
9 | 1.2924 | 0.01178 | -0.0697 | 109.7114
9.5 | 1.3199 | 0.01267 | -0.0655 | 104.1752
10 | 1.3486 | 0.01363 | -0.0619 | 98.9435
10.5 | 1.3791 | 0.01461 | -0.0587 | 94.3943
11 | 1.4082 | 0.01575 | -0.0556 | 89.4095
11.5 | 1.436 | 0.01703 | -0.0526 | 84.3218
12 | 1.4649 | 0.01835 | -0.0499 | 79.8311
12.5 | 1.4919 | 0.01987 | -0.0473 | 75.083
13 | 1.5163 | 0.02164 | -0.0446 | 70.0693
13.5 | 1.5415 | 0.02348 | -0.0424 | 65.6516
14 | 1.5625 | 0.02569 | -0.04 | 60.8213
14.5 | 1.5836 | 0.02805 | -0.038 | 56.4563
15.5 | 1.6238 | 0.03305 | -0.0345 | 49.1316
16 | 1.6401 | 0.03626 | -0.0331 | 45.2317
16.5 | 1.6578 | 0.03951 | -0.0321 | 41.959
17 | 1.6732 | 0.0431 | -0.0313 | 38.8213
17.5 | 1.686 | 0.04707 | -0.0306 | 35.819
18 | 1.697 | 0.05137 | -0.0302 | 33.0348
18.5 | 1.7063 | 0.05599 | -0.0302 | 30.4751
19 | 1.7174 | 0.06058 | -0.0304 | 28.3493
19.5 | 1.7263 | 0.06554 | -0.0309 | 26.3396
20 | 1.7325 | 0.07096 | -0.0317 | 24.4152

## 93. Re 7M Mach 0.25 (1)
BIGFOIL.COM POLAR EXPORT
NACA63-418 a=0.8
NACA63-418 a=0.8 |  |  |  | Cl Max: | 1.627 | at alpha= | 13 | deg
JavaFoil+Calcfoil stall+Eppler ext transition |  |  |  | L/D Max: | 131.4 | at alpha= | 4 | deg
Re: | 7000000 |  |  | Cd Min: | 0.00555 | at alpha= | -1.5 | deg
Mach: | 0.25 |  |  | Cl=0 at alpha= | -3.1484 | deg
|  |  |  | @ Cl=0.1, Cd= | 0.0056114
|  |  |  | @ Cl=0.4, Cd= | 0.0056775
|  |  |  | @ Cl=0.6, Cd= | 0.005947
alpha (deg) | Cl | Cd | Cm | Cl/Cd
-19.5 | -0.654 | 0.16653 | -0.028 | -3.925
-19 | -0.701 | 0.15558 | -0.029 | -4.503
-18.5 | -0.745 | 0.14228 | -0.03 | -5.235
-18 | -0.787 | 0.129 | -0.032 | -6.1
-17.5 | -0.823 | 0.11943 | -0.034 | -6.894
-17 | -0.921 | 0.05679 | -0.045 | -16.22
-16.5 | -0.897 | 0.08914 | -0.04 | -10.062
-16 | -0.984 | 0.04176 | -0.048 | -23.558
-15.5 | -1.004 | 0.03635 | -0.05 | -27.628
-15 | -1.017 | 0.03213 | -0.051 | -31.663
-14.5 | -1.023 | 0.02836 | -0.052 | -36.081
-14 | -1.021 | 0.02576 | -0.053 | -39.647
-13.5 | -1.014 | 0.02299 | -0.054 | -44.093
-13 | -0.995 | 0.02106 | -0.055 | -47.254
-12.5 | -0.97 | 0.01924 | -0.056 | -50.401
-12 | -0.94 | 0.01766 | -0.057 | -53.224
-11.5 | -0.907 | 0.01592 | -0.058 | -56.941
-11 | -0.869 | 0.01515 | -0.058 | -57.365
-10.5 | -0.829 | 0.01391 | -0.059 | -59.555
-10 | -0.784 | 0.01305 | -0.06 | -60.103
-9.5 | -0.739 | 0.01199 | -0.061 | -61.651
-9 | -0.694 | 0.01092 | -0.063 | -63.522
-8.5 | -0.647 | 0.0097 | -0.064 | -66.651
-8 | -0.602 | 0.00892 | -0.066 | -67.47
-7.5 | -0.543 | 0.00866 | -0.067 | -62.78
-7 | -0.484 | 0.00842 | -0.067 | -57.46
-6.5 | -0.423 | 0.00806 | -0.068 | -52.501
-6 | -0.361 | 0.00781 | -0.069 | -46.23
-5.5 | -0.299 | 0.00757 | -0.07 | -39.452
-5 | -0.236 | 0.00705 | -0.07 | -33.445
-4.5 | -0.173 | 0.0068 | -0.071 | -25.367
-4 | -0.109 | 0.00638 | -0.072 | -17.079
-3.5 | -0.045 | 0.00602 | -0.072 | -7.493
-3 | 0.019 | 0.00584 | -0.073 | 3.242
-2.5 | 0.083 | 0.00563 | -0.074 | 14.773
-2 | 0.147 | 0.00556 | -0.074 | 26.52
-1.5 | 0.212 | 0.00555 | -0.075 | 38.123
-1 | 0.276 | 0.00557 | -0.076 | 49.559
-0.5 | 0.34 | 0.00564 | -0.077 | 60.304
0 | 0.404 | 0.00568 | -0.077 | 71.182
0.5 | 0.468 | 0.00574 | -0.078 | 81.541
1 | 0.532 | 0.00584 | -0.079 | 91.222
1.5 | 0.597 | 0.00594 | -0.079 | 100.416
2 | 0.661 | 0.00609 | -0.08 | 108.532
2.5 | 0.721 | 0.00619 | -0.081 | 116.432
3 | 0.784 | 0.00643 | -0.081 | 122.058
3.5 | 0.847 | 0.00657 | -0.082 | 129.046
4 | 0.91 | 0.00693 | -0.083 | 131.4
4.5 | 0.973 | 0.00758 | -0.083 | 128.324
5 | 1.027 | 0.0081 | -0.083 | 126.721
5.5 | 1.084 | 0.00865 | -0.084 | 125.299
6 | 1.139 | 0.00952 | -0.084 | 119.678
6.5 | 1.193 | 0.01059 | -0.084 | 112.616
7 | 1.246 | 0.01155 | -0.085 | 107.854
7.5 | 1.298 | 0.01223 | -0.085 | 106.087
8 | 1.347 | 0.01299 | -0.085 | 103.698
8.5 | 1.393 | 0.01466 | -0.086 | 95.061
9 | 1.437 | 0.01542 | -0.086 | 93.184
9.5 | 1.478 | 0.01627 | -0.087 | 90.813
10 | 1.515 | 0.01718 | -0.087 | 88.179
10.5 | 1.548 | 0.01813 | -0.087 | 85.379
11 | 1.576 | 0.01915 | -0.088 | 82.311
11.5 | 1.6 | 0.0203 | -0.088 | 78.827
12 | 1.618 | 0.02158 | -0.088 | 74.991
12.5 | 1.626 | 0.02285 | -0.089 | 71.178
13 | 1.627 | 0.0244 | -0.089 | 66.697
13.5 | 1.619 | 0.02626 | -0.089 | 61.659
14 | 1.604 | 0.02834 | -0.089 | 56.619
14.5 | 1.582 | 0.03054 | -0.089 | 51.795
15 | 1.552 | 0.03292 | -0.089 | 47.135
15.5 | 1.51 | 0.03574 | -0.089 | 42.26
16 | 1.458 | 0.03884 | -0.089 | 37.546
16.5 | 1.398 | 0.04227 | -0.089 | 33.081
17 | 1.331 | 0.04628 | -0.089 | 28.767
17.5 | 1.254 | 0.05265 | -0.088 | 23.819
18 | 1.173 | 0.05904 | -0.088 | 19.87

## 94. Re 7M Mach 0.25 (2)
BIGFOIL.COM POLAR EXPORT
NACA63-418 a=0.8
NACA63-418 a=0.8 |  |  |  | Cl Max: | 1.6828 | at alpha= | 19.5 | deg
XFOIL ncrit=9 |  |  |  | L/D Max: | 162.621 | at alpha= | 4.5 | deg
Re: | 7000000 |  |  | Cd Min: | 0.09161 | at alpha= | 20 | deg
Mach: | 0.25 |  |  | Cl=0 at alpha= | -3.1216 | deg
|  |  |  | @ Cl=0.1, Cd= | 0.0048065
|  |  |  | @ Cl=0.4, Cd= | 0.0046046
|  |  |  | @ Cl=0.6, Cd= | 0.0047848
alpha (deg) | Cl | Cd | Cm | Cl/Cd
-19.5 | -1.3882 | 0.05917 | -0.0753 | -23.4612
-19 | -1.3556 | 0.05177 | -0.0849 | -26.185
-18.5 | -1.3197 | 0.04439 | -0.0955 | -29.7297
-18 | -1.315 | 0.04011 | -0.0953 | -32.7848
-17.5 | -1.3069 | 0.03586 | -0.0955 | -36.4445
-17 | -1.2953 | 0.03214 | -0.0951 | -40.3018
-16.5 | -1.2811 | 0.02886 | -0.0944 | -44.3902
-16 | -1.2634 | 0.026 | -0.0932 | -48.5923
-15.5 | -1.2427 | 0.02348 | -0.0917 | -52.9259
-15 | -1.2258 | 0.02087 | -0.0897 | -58.735
-14.5 | -1.2061 | 0.0186 | -0.0875 | -64.8441
-14 | -1.1845 | 0.01662 | -0.0848 | -71.2696
-13.5 | -1.1626 | 0.0149 | -0.0818 | -78.0268
-13 | -1.1505 | 0.01357 | -0.0763 | -84.7826
-12.5 | -1.1072 | 0.01277 | -0.0742 | -86.7032
-12 | -1.0576 | 0.01211 | -0.0727 | -87.3328
-11.5 | -1.0058 | 0.01147 | -0.0716 | -87.6896
-11 | -0.9523 | 0.01083 | -0.0708 | -87.9317
-10.5 | -0.896 | 0.0103 | -0.0703 | -86.9903
-10 | -0.8381 | 0.00986 | -0.0701 | -85
-9.5 | -0.7792 | 0.00946 | -0.07 | -82.3679
-9 | -0.7203 | 0.00901 | -0.0701 | -79.9445
-8.5 | -0.6601 | 0.00866 | -0.0703 | -76.224
-8 | -0.5996 | 0.00833 | -0.0706 | -71.9808
-7.5 | -0.5387 | 0.00801 | -0.071 | -67.2534
-7 | -0.4776 | 0.00774 | -0.0715 | -61.7054
-6.5 | -0.4161 | 0.00747 | -0.0721 | -55.7028
-6 | -0.3546 | 0.0072 | -0.0727 | -49.25
-5.5 | -0.2932 | 0.00692 | -0.0734 | -42.3699
-5 | -0.2319 | 0.00655 | -0.0741 | -35.4046
-4.5 | -0.1703 | 0.00628 | -0.0749 | -27.1178
-4 | -0.1084 | 0.00599 | -0.0758 | -18.0968
-3.5 | -0.0467 | 0.00565 | -0.0767 | -8.2655
-3 | 0.015 | 0.0053 | -0.0777 | 2.8302
-2.5 | 0.0767 | 0.0049 | -0.0787 | 15.6531
-2 | 0.139 | 0.00465 | -0.0798 | 29.8925
-1.5 | 0.2019 | 0.00461 | -0.0808 | 43.7961
-1 | 0.2648 | 0.0046 | -0.0818 | 57.5652
-0.5 | 0.3276 | 0.00458 | -0.0828 | 71.5284
0 | 0.3904 | 0.0046 | -0.0837 | 84.8696
0.5 | 0.4531 | 0.00463 | -0.0847 | 97.8618
1 | 0.5153 | 0.00471 | -0.0856 | 109.4055
1.5 | 0.5779 | 0.00476 | -0.0865 | 121.4076
2 | 0.6402 | 0.00483 | -0.0874 | 132.5466
2.5 | 0.7018 | 0.00497 | -0.0881 | 141.2072
3 | 0.763 | 0.00512 | -0.0888 | 149.0234
4 | 0.8843 | 0.00549 | -0.0899 | 161.0747
4.5 | 0.9432 | 0.0058 | -0.0901 | 162.6207
5 | 0.9954 | 0.00648 | -0.0893 | 153.6111
5.5 | 1.0436 | 0.00734 | -0.0878 | 142.1798
6 | 1.0922 | 0.00805 | -0.0863 | 135.677
6.5 | 1.1383 | 0.00879 | -0.0843 | 129.4994
7 | 1.1827 | 0.00947 | -0.082 | 124.8891
7.5 | 1.2229 | 0.01016 | -0.079 | 120.3642
8 | 1.2448 | 0.0109 | -0.0725 | 114.2018
8.5 | 1.2708 | 0.01183 | -0.0674 | 107.4218
9 | 1.2952 | 0.01301 | -0.0625 | 99.5542
9.5 | 1.3221 | 0.01425 | -0.0583 | 92.7789
10 | 1.3519 | 0.01549 | -0.0547 | 87.2757
10.5 | 1.3815 | 0.01686 | -0.0514 | 81.9395
11 | 1.4111 | 0.01835 | -0.0483 | 76.8992
11.5 | 1.4375 | 0.02011 | -0.0451 | 71.4818
12 | 1.4654 | 0.02193 | -0.0424 | 66.8217
12.5 | 1.489 | 0.02414 | -0.0396 | 61.6819
13 | 1.5144 | 0.0264 | -0.0372 | 57.3636
13.5 | 1.5362 | 0.02905 | -0.0349 | 52.8812
14 | 1.557 | 0.03191 | -0.0329 | 48.7935
15 | 1.5946 | 0.03844 | -0.0294 | 41.4828
15.5 | 1.6099 | 0.04197 | -0.028 | 38.3584
16 | 1.6274 | 0.0458 | -0.027 | 35.5328
16.5 | 1.6422 | 0.05004 | -0.0263 | 32.8177
17 | 1.6522 | 0.05492 | -0.0259 | 30.0838
17.5 | 1.6605 | 0.06019 | -0.0259 | 27.5876
18 | 1.6704 | 0.06548 | -0.0261 | 25.5101
18.5 | 1.6779 | 0.07117 | -0.0268 | 23.5759
19 | 1.6823 | 0.07745 | -0.0278 | 21.7211
19.5 | 1.6828 | 0.08434 | -0.0294 | 19.9526
20 | 1.6825 | 0.09161 | -0.0314 | 18.3659

## 95. Re 7M Mach 0.50 (1)
BIGFOIL.COM POLAR EXPORT
NACA63-418 a=0.8
NACA63-418 a=0.8 |  |  |  | Cl Max: | 1.487 | at alpha= | 9 | deg
JavaFoil+Calcfoil stall+Eppler ext transition |  |  |  | L/D Max: | 141.414 | at alpha= | 3 | deg
Re: | 7000000 |  |  | Cd Min: | 0.00583 | at alpha= | -1.5 | deg
Mach: | 0.5 |  |  | Cl=0 at alpha= | -3.1479 | deg
|  |  |  | @ Cl=0.1, Cd= | 0.0059403
|  |  |  | @ Cl=0.4, Cd= | 0.0059633
|  |  |  | @ Cl=0.6, Cd= | 0.0062783
alpha (deg) | Cl | Cd | Cm | Cl/Cd
-20 | -0.963 | 0.15161 | -0.033 | -6.35
-19.5 | -0.933 | 0.14963 | -0.033 | -6.238
-19 | -0.913 | 0.14395 | -0.036 | -6.34
-18.5 | -0.882 | 0.13823 | -0.036 | -6.384
-18 | -0.85 | 0.13754 | -0.035 | -6.18
-17.5 | -0.819 | 0.13106 | -0.033 | -6.25
-17 | -0.795 | 0.13007 | -0.036 | -6.116
-16.5 | -0.769 | 0.11894 | -0.037 | -6.464
-16 | -0.736 | 0.11726 | -0.035 | -6.273
-15.5 | -0.705 | 0.11283 | -0.033 | -6.245
-15 | -0.68 | 0.11349 | -0.036 | -5.99
-14.5 | -0.651 | 0.10556 | -0.036 | -6.165
-14 | -0.62 | 0.10112 | -0.034 | -6.131
-13.5 | -0.593 | 0.09068 | -0.036 | -6.541
-13 | -0.566 | 0.08428 | -0.038 | -6.716
-12.5 | -0.534 | 0.08924 | -0.034 | -5.987
-12 | -0.507 | 0.08083 | -0.036 | -6.274
-11.5 | -0.492 | 0.06354 | -0.047 | -7.745
-11 | -0.448 | 0.07968 | -0.034 | -5.626
-10.5 | -0.468 | 0.03288 | -0.06 | -14.224
-10 | -0.692 | 0.02121 | -0.065 | -32.646
-9.5 | -0.715 | 0.01782 | -0.067 | -40.091
-9 | -0.698 | 0.01573 | -0.068 | -44.4
-8.5 | -0.664 | 0.01439 | -0.069 | -46.112
-8 | -0.619 | 0.01331 | -0.07 | -46.481
-7.5 | -0.567 | 0.01223 | -0.071 | -46.383
-7 | -0.511 | 0.01139 | -0.072 | -44.837
-6.5 | -0.453 | 0.01032 | -0.074 | -43.936
-6 | -0.393 | 0.00931 | -0.075 | -42.245
-5.5 | -0.332 | 0.00838 | -0.078 | -39.604
-5 | -0.263 | 0.00816 | -0.079 | -32.194
-4.5 | -0.192 | 0.00744 | -0.079 | -25.854
-4 | -0.122 | 0.00705 | -0.08 | -17.243
-3.5 | -0.05 | 0.00643 | -0.081 | -7.829
-3 | 0.021 | 0.0062 | -0.082 | 3.41
-2.5 | 0.093 | 0.00595 | -0.082 | 15.648
-2 | 0.165 | 0.00585 | -0.083 | 28.172
-1.5 | 0.237 | 0.00583 | -0.084 | 40.561
-1 | 0.308 | 0.00589 | -0.085 | 52.351
-0.5 | 0.38 | 0.00593 | -0.086 | 64.065
0 | 0.452 | 0.00605 | -0.086 | 74.646
0.5 | 0.524 | 0.00617 | -0.087 | 84.925
1 | 0.595 | 0.00627 | -0.088 | 94.888
1.5 | 0.667 | 0.00639 | -0.089 | 104.358
2 | 0.738 | 0.00659 | -0.089 | 112.144
2.5 | 0.805 | 0.00694 | -0.09 | 115.894
3 | 0.869 | 0.00614 | -0.09 | 141.414
3.5 | 0.936 | 0.00754 | -0.091 | 124.1
4 | 1.002 | 0.00809 | -0.091 | 123.93
4.5 | 1.067 | 0.00898 | -0.091 | 118.751
5 | 1.131 | 0.00972 | -0.092 | 116.344
5.5 | 1.192 | 0.0107 | -0.092 | 111.491
6 | 1.25 | 0.01245 | -0.093 | 100.418
6.5 | 1.305 | 0.0138 | -0.093 | 94.608
7 | 1.358 | 0.01488 | -0.094 | 91.23
7.5 | 1.403 | 0.01733 | -0.094 | 80.949
8 | 1.443 | 0.01853 | -0.094 | 77.906
8.5 | 1.475 | 0.01995 | -0.095 | 73.962
9 | 1.487 | 0.02163 | -0.095 | 68.755
9.5 | 1.472 | 0.02358 | -0.095 | 62.433
10 | 1.405 | 0.02607 | -0.095 | 53.896
10.5 | 1.01 | 0.03122 | -0.095 | 32.359
11 | 0.934 | 0.0335 | -0.095 | 27.872
11.5 | 0.951 | 0.04049 | -0.094 | 23.48
12 | 0.991 | 0.03787 | -0.095 | 26.169
12.5 | 1.009 | 0.04523 | -0.094 | 22.315
13 | 0.998 | 0.06462 | -0.088 | 15.439
13.5 | 1.064 | 0.05042 | -0.094 | 21.107
14 | 1.085 | 0.05813 | -0.094 | 18.667

## 96. Re 7M Mach 0.50 (2)
BIGFOIL.COM POLAR EXPORT
NACA63-418 a=0.8
NACA63-418 a=0.8 |  |  |  | Cl Max: | 1.5108 | at alpha= | 14.5 | deg
XFOIL ncrit=9 |  |  |  | L/D Max: | 171.53 | at alpha= | 4.5 | deg
Re: | 7000000 |  |  | Cd Min: | 0.19519 | at alpha= | 19.5 | deg
Mach: | 0.5 |  |  | Cl=0 at alpha= | -3.099 | deg
|  |  |  | @ Cl=0.1, Cd= | 0.0051408
|  |  |  | @ Cl=0.4, Cd= | 0.0048399
|  |  |  | @ Cl=0.6, Cd= | 0.0049978
alpha (deg) | Cl | Cd | Cm | Cl/Cd
-16 | -0.6966 | 0.10976 | -0.0728 | -6.3466
-15.5 | -0.7223 | 0.09731 | -0.082 | -7.4227
-15 | -0.7505 | 0.08515 | -0.0909 | -8.8139
-14.5 | -0.7799 | 0.07356 | -0.099 | -10.6022
-14 | -0.8041 | 0.06332 | -0.1057 | -12.699
-13.5 | -0.8276 | 0.05398 | -0.1109 | -15.3316
-13 | -0.848 | 0.04575 | -0.1145 | -18.5355
-12.5 | -0.8658 | 0.03852 | -0.1163 | -22.4766
-12 | -0.8831 | 0.0321 | -0.1166 | -27.5109
-11.5 | -0.8926 | 0.02687 | -0.115 | -33.2192
-11 | -0.8976 | 0.02235 | -0.112 | -40.1611
-10.5 | -0.8932 | 0.01866 | -0.1082 | -47.8671
-10 | -0.8811 | 0.01561 | -0.1036 | -56.4446
-9.5 | -0.8764 | 0.01302 | -0.0973 | -67.3118
-9 | -0.8308 | 0.01161 | -0.0934 | -71.559
-8.5 | -0.7697 | 0.0107 | -0.0906 | -71.9346
-8 | -0.7035 | 0.00991 | -0.0885 | -70.9889
-7.5 | -0.6333 | 0.00933 | -0.0871 | -67.8778
-7 | -0.5615 | 0.00887 | -0.0861 | -63.3033
-6.5 | -0.4894 | 0.00841 | -0.0855 | -58.1926
-6 | -0.4169 | 0.00803 | -0.0852 | -51.9178
-5.5 | -0.3443 | 0.0077 | -0.0851 | -44.7143
-5 | -0.2719 | 0.00735 | -0.0853 | -36.9932
-4.5 | -0.2009 | 0.00688 | -0.0856 | -29.2006
-3.5 | -0.0571 | 0.00615 | -0.0869 | -9.2846
-3 | 0.0141 | 0.00568 | -0.0878 | 2.4824
-2.5 | 0.0853 | 0.0052 | -0.0888 | 16.4038
-2 | 0.1573 | 0.00491 | -0.0899 | 32.0367
-1.5 | 0.2303 | 0.00485 | -0.0909 | 47.4845
-1 | 0.3032 | 0.00484 | -0.092 | 62.6446
-0.5 | 0.3759 | 0.00483 | -0.0931 | 77.8261
0 | 0.4486 | 0.00486 | -0.0941 | 92.3045
0.5 | 0.5213 | 0.00493 | -0.0951 | 105.7404
1 | 0.5937 | 0.00499 | -0.096 | 118.978
1.5 | 0.666 | 0.00508 | -0.0969 | 131.1024
2 | 0.7378 | 0.00522 | -0.0975 | 141.341
2.5 | 0.8103 | 0.00531 | -0.0982 | 152.5989
3 | 0.8817 | 0.00548 | -0.0985 | 160.8942
3.5 | 0.9512 | 0.00574 | -0.0985 | 165.7143
4 | 1.0197 | 0.00603 | -0.0981 | 169.1045
4.5 | 1.0875 | 0.00634 | -0.0974 | 171.53
5 | 1.1433 | 0.00704 | -0.0947 | 162.4006
5.5 | 1.1737 | 0.00828 | -0.0879 | 141.7512
6 | 1.1858 | 0.00941 | -0.078 | 126.0149
6.5 | 1.2052 | 0.01088 | -0.0703 | 110.7721
7 | 1.2239 | 0.01271 | -0.0633 | 96.2943
7.5 | 1.25 | 0.01455 | -0.0576 | 85.9107
8 | 1.2749 | 0.01671 | -0.0523 | 76.2956
8.5 | 1.2916 | 0.01951 | -0.0469 | 66.2019
9 | 1.3038 | 0.02288 | -0.0418 | 56.9843
9.5 | 1.3262 | 0.02601 | -0.0379 | 50.9881
10 | 1.3527 | 0.02912 | -0.0346 | 46.4526
10.5 | 1.3782 | 0.03253 | -0.0316 | 42.367
11 | 1.4021 | 0.03624 | -0.0288 | 38.6893
11.5 | 1.4263 | 0.04016 | -0.0263 | 35.5154
12 | 1.4461 | 0.04464 | -0.0241 | 32.3947
12.5 | 1.4683 | 0.04915 | -0.0222 | 29.8739
13 | 1.4869 | 0.0542 | -0.0206 | 27.4336
13.5 | 1.4982 | 0.06014 | -0.0196 | 24.9119
14 | 1.5089 | 0.06645 | -0.0191 | 22.7073
14.5 | 1.5108 | 0.0739 | -0.0193 | 20.4438
15 | 1.5029 | 0.08274 | -0.0208 | 18.1641
15.5 | 1.4853 | 0.09306 | -0.0237 | 15.9607
16 | 1.461 | 0.10464 | -0.0281 | 13.9622
16.5 | 1.4344 | 0.11703 | -0.0339 | 12.2567
17 | 1.4087 | 0.12978 | -0.0408 | 10.8545
17.5 | 1.3845 | 0.14279 | -0.0486 | 9.6961
18 | 1.3608 | 0.15517 | -0.056 | 8.7697
18.5 | 1.341 | 0.16831 | -0.065 | 7.9674
19 | 1.32 | 0.1819 | -0.0748 | 7.2567
19.5 | 1.3031 | 0.19519 | -0.0845 | 6.6761

## 97. Re 8M Mach 0.00 (1)
BIGFOIL.COM POLAR EXPORT
NACA63-418 a=0.8
NACA63-418 a=0.8 |  |  |  | Cl Max: | 1.691 | at alpha= | 14.5 | deg
JavaFoil+Calcfoil stall+Eppler ext transition |  |  |  | L/D Max: | 129.207 | at alpha= | 4 | deg
Re: | 8000000 |  |  | Cd Min: | 0.00545 | at alpha= | -1.5 | deg
Mach: | 0 |  |  | Cl=0 at alpha= | -3.1452 | deg
|  |  |  | @ Cl=0.1, Cd= | 0.005581
|  |  |  | @ Cl=0.4, Cd= | 0.0055414
|  |  |  | @ Cl=0.6, Cd= | 0.0058239
alpha (deg) | Cl | Cd | Cm | Cl/Cd
-20 | -1.012 | 0.10879 | -0.036 | -9.307
-19.5 | -1.039 | 0.09179 | -0.038 | -11.315
-19 | -1.06 | 0.07928 | -0.04 | -13.368
-18.5 | -1.108 | 0.04909 | -0.044 | -22.574
-18 | -1.093 | 0.05882 | -0.043 | -18.59
-17.5 | -1.128 | 0.03858 | -0.046 | -29.23
-17 | -1.13 | 0.03523 | -0.047 | -32.09
-16.5 | -1.13 | 0.03221 | -0.048 | -35.071
-16 | -1.126 | 0.02922 | -0.048 | -38.542
-15.5 | -1.117 | 0.02727 | -0.049 | -40.956
-15 | -1.105 | 0.02502 | -0.05 | -44.154
-14.5 | -1.09 | 0.02277 | -0.051 | -47.869
-14 | -1.07 | 0.02097 | -0.052 | -51.014
-13.5 | -1.047 | 0.01902 | -0.053 | -55.051
-13 | -1.018 | 0.01756 | -0.054 | -57.954
-12.5 | -0.984 | 0.01615 | -0.054 | -60.919
-12 | -0.946 | 0.01508 | -0.055 | -62.743
-11.5 | -0.907 | 0.01384 | -0.056 | -65.585
-11 | -0.866 | 0.01318 | -0.057 | -65.671
-10.5 | -0.824 | 0.01205 | -0.058 | -68.39
-10 | -0.782 | 0.01089 | -0.059 | -71.806
-9.5 | -0.738 | 0.00966 | -0.061 | -76.378
-9 | -0.697 | 0.00899 | -0.062 | -77.587
-8.5 | -0.642 | 0.00868 | -0.063 | -73.962
-8 | -0.586 | 0.00841 | -0.064 | -69.678
-7.5 | -0.528 | 0.00818 | -0.065 | -64.611
-7 | -0.47 | 0.00798 | -0.065 | -58.906
-6.5 | -0.41 | 0.00773 | -0.066 | -53.116
-6 | -0.35 | 0.00747 | -0.067 | -46.916
-5.5 | -0.29 | 0.00729 | -0.067 | -39.754
-5 | -0.229 | 0.00681 | -0.068 | -33.559
-4.5 | -0.167 | 0.00664 | -0.069 | -25.164
-4 | -0.106 | 0.0063 | -0.069 | -16.75
-3.5 | -0.044 | 0.00594 | -0.07 | -7.348
-3 | 0.018 | 0.00576 | -0.071 | 3.184
-2.5 | 0.081 | 0.00563 | -0.071 | 14.322
-2 | 0.143 | 0.00547 | -0.072 | 26.102
-1.5 | 0.205 | 0.00545 | -0.073 | 37.587
-1 | 0.267 | 0.0055 | -0.073 | 48.552
-0.5 | 0.329 | 0.00549 | -0.074 | 59.939
0 | 0.391 | 0.00553 | -0.075 | 70.773
0.5 | 0.454 | 0.00561 | -0.075 | 80.823
1 | 0.516 | 0.00568 | -0.076 | 90.711
1.5 | 0.578 | 0.00576 | -0.077 | 100.228
2 | 0.64 | 0.00594 | -0.077 | 107.597
2.5 | 0.698 | 0.00607 | -0.078 | 115.006
3 | 0.76 | 0.00622 | -0.079 | 122.121
3.5 | 0.821 | 0.00645 | -0.079 | 127.354
4 | 0.882 | 0.00683 | -0.08 | 129.207
4.5 | 0.942 | 0.00732 | -0.081 | 128.738
5 | 1.003 | 0.00782 | -0.081 | 128.233
5.5 | 1.055 | 0.00828 | -0.081 | 127.331
6 | 1.108 | 0.00906 | -0.082 | 122.287
6.5 | 1.161 | 0.00995 | -0.082 | 116.692
7 | 1.214 | 0.01071 | -0.082 | 113.286
7.5 | 1.266 | 0.01124 | -0.083 | 112.586
8 | 1.316 | 0.0119 | -0.083 | 110.589
8.5 | 1.362 | 0.01334 | -0.083 | 102.153
9 | 1.408 | 0.01397 | -0.084 | 100.78
9.5 | 1.451 | 0.01467 | -0.084 | 98.9
10 | 1.492 | 0.01541 | -0.085 | 96.795
10.5 | 1.53 | 0.01617 | -0.085 | 94.624
11 | 1.565 | 0.01706 | -0.085 | 91.693
11.5 | 1.596 | 0.0179 | -0.086 | 89.181
12 | 1.625 | 0.01878 | -0.086 | 86.52
12.5 | 1.647 | 0.01978 | -0.086 | 83.284
13 | 1.665 | 0.0209 | -0.087 | 79.644
13.5 | 1.678 | 0.0221 | -0.087 | 75.937
14 | 1.687 | 0.02339 | -0.087 | 72.136
14.5 | 1.691 | 0.02484 | -0.087 | 68.083
15 | 1.69 | 0.02646 | -0.088 | 63.876
15.5 | 1.683 | 0.02827 | -0.088 | 59.534
16 | 1.669 | 0.03046 | -0.088 | 54.797
16.5 | 1.652 | 0.03239 | -0.088 | 50.99
17 | 1.63 | 0.03484 | -0.088 | 46.796
17.5 | 1.605 | 0.03733 | -0.088 | 42.99
18 | 1.576 | 0.04002 | -0.088 | 39.388
18.5 | 1.545 | 0.04283 | -0.088 | 36.078
19 | 1.511 | 0.04612 | -0.088 | 32.765
19.5 | 1.473 | 0.05063 | -0.088 | 29.096

## 98. Re 8M Mach 0.00 (2)
BIGFOIL.COM POLAR EXPORT
NACA63-418 a=0.8
NACA63-418 a=0.8 |  |  |  | Cl Max: | 1.755 | at alpha= | 20 | deg
XFOIL ncrit=9 |  |  |  | L/D Max: | 159.788 | at alpha= | 4.5 | deg
Re: | 8000000 |  |  | Cd Min: | 0.06561 | at alpha= | 20 | deg
Mach: | 0 |  |  | Cl=0 at alpha= | -3.129 | deg
|  |  |  | @ Cl=0.1, Cd= | 0.0047111
|  |  |  | @ Cl=0.4, Cd= | 0.0044682
|  |  |  | @ Cl=0.6, Cd= | 0.0046626
alpha (deg) | Cl | Cd | Cm | Cl/Cd
-20 | -1.5079 | 0.03945 | -0.0678 | -38.2231
-19.5 | -1.4589 | 0.03487 | -0.0767 | -41.8383
-19 | -1.4144 | 0.03113 | -0.0835 | -45.4353
-18.5 | -1.4057 | 0.02814 | -0.0825 | -49.9538
-18 | -1.3908 | 0.02553 | -0.0817 | -54.4771
-17.5 | -1.3735 | 0.02319 | -0.0806 | -59.2281
-17 | -1.3544 | 0.02105 | -0.0793 | -64.342
-16.5 | -1.3314 | 0.01924 | -0.0779 | -69.1996
-16 | -1.3078 | 0.01759 | -0.0763 | -74.3491
-15.5 | -1.2866 | 0.01592 | -0.0741 | -80.8166
-15 | -1.277 | 0.0143 | -0.0701 | -89.3007
-14.5 | -1.2546 | 0.01343 | -0.066 | -93.4177
-14 | -1.2139 | 0.01273 | -0.0647 | -95.3574
-13.5 | -1.1684 | 0.01213 | -0.0639 | -96.3232
-13 | -1.1197 | 0.01162 | -0.0635 | -96.3597
-12.5 | -1.0691 | 0.01115 | -0.0633 | -95.8834
-12 | -1.0174 | 0.01069 | -0.0633 | -95.1731
-11.5 | -0.9652 | 0.01018 | -0.0633 | -94.8134
-11 | -0.9115 | 0.00976 | -0.0635 | -93.3914
-10.5 | -0.8563 | 0.0094 | -0.0638 | -91.0957
-10 | -0.8004 | 0.00908 | -0.0643 | -88.1498
-9.5 | -0.7447 | 0.0087 | -0.0647 | -85.5977
-9 | -0.6878 | 0.00838 | -0.0653 | -82.0764
-8.5 | -0.6304 | 0.00812 | -0.0659 | -77.6355
-8 | -0.5729 | 0.00782 | -0.0666 | -73.2609
-7.5 | -0.5147 | 0.00758 | -0.0673 | -67.9024
-7 | -0.4565 | 0.00733 | -0.068 | -62.2783
-6.5 | -0.3979 | 0.0071 | -0.0688 | -56.0423
-6 | -0.3391 | 0.00685 | -0.0696 | -49.5036
-5.5 | -0.2806 | 0.00659 | -0.0704 | -42.5797
-5 | -0.2216 | 0.00629 | -0.0713 | -35.2305
-4.5 | -0.1626 | 0.00605 | -0.0721 | -26.876
-4 | -0.1032 | 0.0058 | -0.0731 | -17.7931
-3.5 | -0.044 | 0.0055 | -0.074 | -8
-3 | 0.0153 | 0.00519 | -0.075 | 2.948
-2.5 | 0.0747 | 0.00483 | -0.076 | 15.4658
-2 | 0.1343 | 0.00455 | -0.0771 | 29.5165
-1.5 | 0.1946 | 0.00447 | -0.0781 | 43.5347
-1 | 0.2549 | 0.00446 | -0.0791 | 57.1525
-0.5 | 0.3152 | 0.00443 | -0.08 | 71.1512
0 | 0.3752 | 0.00446 | -0.081 | 84.1256
0.5 | 0.4354 | 0.00448 | -0.0819 | 97.1875
1 | 0.4954 | 0.00455 | -0.0828 | 108.8791
1.5 | 0.5551 | 0.00461 | -0.0837 | 120.4121
2 | 0.6148 | 0.00468 | -0.0846 | 131.3675
2.5 | 0.6738 | 0.00481 | -0.0854 | 140.0832
3 | 0.7321 | 0.00499 | -0.086 | 146.7134
3.5 | 0.7903 | 0.00518 | -0.0867 | 152.5676
4 | 0.8482 | 0.00535 | -0.0873 | 158.5421
4.5 | 0.9044 | 0.00566 | -0.0877 | 159.788
5 | 0.9537 | 0.00645 | -0.087 | 147.8605
5.5 | 1.0034 | 0.00713 | -0.0864 | 140.7293
6 | 1.0527 | 0.00775 | -0.0856 | 135.8323
6.5 | 1.1012 | 0.00836 | -0.0847 | 131.7225
7 | 1.149 | 0.00891 | -0.0837 | 128.9562
7.5 | 1.1948 | 0.00949 | -0.0824 | 125.9009
8 | 1.238 | 0.01009 | -0.0805 | 122.6957
8.5 | 1.2765 | 0.01074 | -0.0779 | 118.8547
9 | 1.299 | 0.01141 | -0.0723 | 113.8475
9.5 | 1.3257 | 0.0122 | -0.0679 | 108.6639
10 | 1.3557 | 0.01302 | -0.0644 | 104.1244
11 | 1.4169 | 0.01488 | -0.0582 | 95.2218
11.5 | 1.4449 | 0.01606 | -0.0551 | 89.9689
12 | 1.4751 | 0.01721 | -0.0526 | 85.7118
12.5 | 1.5014 | 0.01864 | -0.0498 | 80.5472
13 | 1.5284 | 0.02014 | -0.0473 | 75.8888
13.5 | 1.5535 | 0.02183 | -0.0449 | 71.1635
14 | 1.5747 | 0.02387 | -0.0424 | 65.9698
14.5 | 1.5975 | 0.02594 | -0.0403 | 61.5844
15 | 1.6192 | 0.02822 | -0.0385 | 57.3777
15.5 | 1.6366 | 0.0306 | -0.0365 | 53.4837
16 | 1.6558 | 0.0334 | -0.035 | 49.5749
16.5 | 1.6753 | 0.03629 | -0.0339 | 46.1642
17 | 1.6909 | 0.03963 | -0.0328 | 42.6672
17.5 | 1.7034 | 0.04343 | -0.032 | 39.2217
18 | 1.7151 | 0.04743 | -0.0314 | 36.1607
18.5 | 1.7268 | 0.05159 | -0.0312 | 33.4716
19 | 1.7388 | 0.05584 | -0.0312 | 31.139
19.5 | 1.7484 | 0.06049 | -0.0314 | 28.904
20 | 1.755 | 0.06561 | -0.032 | 26.749

## 99. Re 8M Mach 0.10 (1)
BIGFOIL.COM POLAR EXPORT
NACA63-418 a=0.8
NACA63-418 a=0.8 |  |  |  | Cl Max: | 1.68 | at alpha= | 14.5 | deg
JavaFoil+Calcfoil stall+Eppler ext transition |  |  |  | L/D Max: | 129.582 | at alpha= | 4 | deg
Re: | 8000000 |  |  | Cd Min: | 0.00545 | at alpha= | -1.5 | deg
Mach: | 0.1 |  |  | Cl=0 at alpha= | -3.1452 | deg
|  |  |  | @ Cl=0.1, Cd= | 0.0055887
|  |  |  | @ Cl=0.4, Cd= | 0.0055744
|  |  |  | @ Cl=0.6, Cd= | 0.0058208
alpha (deg) | Cl | Cd | Cm | Cl/Cd
-20 | -0.964 | 0.12067 | -0.035 | -7.986
-19.5 | -0.989 | 0.10546 | -0.037 | -9.381
-19 | -1.015 | 0.09031 | -0.039 | -11.242
-18.5 | -1.039 | 0.07692 | -0.041 | -13.507
-18 | -1.061 | 0.06433 | -0.042 | -16.498
-17.5 | -1.102 | 0.0412 | -0.046 | -26.739
-17 | -1.11 | 0.03667 | -0.047 | -30.266
-16.5 | -1.113 | 0.0334 | -0.048 | -33.307
-16 | -1.111 | 0.03068 | -0.048 | -36.214
-15.5 | -1.105 | 0.02816 | -0.049 | -39.252
-15 | -1.096 | 0.02577 | -0.05 | -42.523
-14.5 | -1.083 | 0.02339 | -0.051 | -46.311
-14 | -1.065 | 0.0215 | -0.052 | -49.551
-13.5 | -1.044 | 0.01945 | -0.053 | -53.693
-13 | -1.016 | 0.01808 | -0.054 | -56.182
-12.5 | -0.983 | 0.01646 | -0.055 | -59.727
-12 | -0.947 | 0.01534 | -0.056 | -61.698
-11.5 | -0.908 | 0.01408 | -0.056 | -64.475
-11 | -0.867 | 0.01338 | -0.057 | -64.789
-10.5 | -0.825 | 0.01234 | -0.058 | -66.809
-10 | -0.783 | 0.01114 | -0.06 | -70.249
-9.5 | -0.739 | 0.00958 | -0.061 | -77.116
-9 | -0.695 | 0.0098 | -0.062 | -70.94
-8.5 | -0.645 | 0.0087 | -0.063 | -74.071
-8 | -0.588 | 0.00844 | -0.064 | -69.712
-7.5 | -0.531 | 0.0082 | -0.065 | -64.749
-7 | -0.472 | 0.00801 | -0.066 | -58.944
-6.5 | -0.412 | 0.00774 | -0.066 | -53.279
-6 | -0.352 | 0.00747 | -0.067 | -47.108
-5.5 | -0.291 | 0.00729 | -0.068 | -39.935
-5 | -0.23 | 0.00683 | -0.068 | -33.629
-4.5 | -0.168 | 0.00665 | -0.069 | -25.256
-4 | -0.106 | 0.00631 | -0.07 | -16.819
-3.5 | -0.044 | 0.00595 | -0.07 | -7.377
-3 | 0.018 | 0.00582 | -0.071 | 3.166
-2.5 | 0.081 | 0.00564 | -0.072 | 14.363
-2 | 0.144 | 0.00547 | -0.072 | 26.234
-1.5 | 0.206 | 0.00545 | -0.073 | 37.778
-1 | 0.268 | 0.00551 | -0.074 | 48.746
-0.5 | 0.331 | 0.00549 | -0.074 | 60.229
0 | 0.393 | 0.00557 | -0.075 | 70.663
0.5 | 0.456 | 0.00561 | -0.076 | 81.218
1 | 0.518 | 0.00568 | -0.076 | 91.151
1.5 | 0.58 | 0.00577 | -0.077 | 100.625
2 | 0.643 | 0.00593 | -0.078 | 108.411
2.5 | 0.702 | 0.00608 | -0.078 | 115.417
3 | 0.764 | 0.00623 | -0.079 | 122.652
3.5 | 0.825 | 0.00645 | -0.08 | 127.877
4 | 0.886 | 0.00684 | -0.08 | 129.582
4.5 | 0.947 | 0.00741 | -0.081 | 127.859
5 | 1.007 | 0.00785 | -0.082 | 128.389
5.5 | 1.059 | 0.00835 | -0.082 | 126.857
6 | 1.113 | 0.00915 | -0.082 | 121.692
6.5 | 1.166 | 0.01004 | -0.082 | 116.133
7 | 1.219 | 0.01082 | -0.083 | 112.635
7.5 | 1.27 | 0.01137 | -0.083 | 111.737
8 | 1.321 | 0.01201 | -0.083 | 109.993
8.5 | 1.367 | 0.01348 | -0.084 | 101.469
9 | 1.413 | 0.01415 | -0.084 | 99.834
9.5 | 1.456 | 0.01485 | -0.085 | 98.041
10 | 1.496 | 0.0156 | -0.085 | 95.902
10.5 | 1.533 | 0.01638 | -0.085 | 93.595
11 | 1.567 | 0.01729 | -0.086 | 90.626
11.5 | 1.598 | 0.01817 | -0.086 | 87.977
12 | 1.626 | 0.01908 | -0.086 | 85.202
12.5 | 1.646 | 0.02018 | -0.087 | 81.583
13 | 1.662 | 0.02134 | -0.087 | 77.89
13.5 | 1.673 | 0.02252 | -0.087 | 74.302
14 | 1.679 | 0.02401 | -0.088 | 69.941
14.5 | 1.68 | 0.02558 | -0.088 | 65.684
15 | 1.676 | 0.02729 | -0.088 | 61.418
15.5 | 1.665 | 0.02909 | -0.088 | 57.228
16 | 1.647 | 0.03131 | -0.088 | 52.616
16.5 | 1.625 | 0.03365 | -0.088 | 48.296
17 | 1.599 | 0.03591 | -0.088 | 44.531
17.5 | 1.57 | 0.03839 | -0.088 | 40.883
18 | 1.536 | 0.04149 | -0.088 | 37.007
18.5 | 1.499 | 0.04447 | -0.088 | 33.709
19 | 1.46 | 0.04809 | -0.088 | 30.355
19.5 | 1.417 | 0.05274 | -0.088 | 26.86

## 100. Re 8M Mach 0.10 (2)
BIGFOIL.COM POLAR EXPORT
NACA63-418 a=0.8
NACA63-418 a=0.8 |  |  |  | Cl Max: | 1.6179 | at alpha= | 15 | deg
XFOIL ncrit=9 |  |  |  | L/D Max: | 160.282 | at alpha= | 4.5 | deg
Re: | 8000000 |  |  | Cd Min: | 0.04236 | at alpha= | -20 | deg
Mach: | 0.1 |  |  | Cl=0 at alpha= | -3.1284 | deg
|  |  |  | @ Cl=0.1, Cd= | 0.0047236
|  |  |  | @ Cl=0.4, Cd= | 0.0044774
|  |  |  | @ Cl=0.6, Cd= | 0.0046681
alpha (deg) | Cl | Cd | Cm | Cl/Cd
-20 | -1.4754 | 0.04236 | -0.0735 | -34.83
-19.5 | -1.4491 | 0.0377 | -0.0783 | -38.4377
-19 | -1.4031 | 0.03341 | -0.086 | -41.9964
-18.5 | -1.3977 | 0.03003 | -0.0851 | -46.5435
-18 | -1.3843 | 0.0272 | -0.0843 | -50.8934
-17.5 | -1.3688 | 0.02462 | -0.0832 | -55.5971
-17 | -1.3506 | 0.02228 | -0.082 | -60.6194
-16.5 | -1.3287 | 0.02029 | -0.0806 | -65.4855
-16 | -1.3056 | 0.01849 | -0.079 | -70.6111
-15.5 | -1.282 | 0.01681 | -0.0771 | -76.2641
-15 | -1.2633 | 0.01512 | -0.0744 | -83.5516
-14.5 | -1.2575 | 0.0138 | -0.0687 | -91.1232
-14 | -1.2198 | 0.01302 | -0.0668 | -93.6866
-13.5 | -1.1757 | 0.01236 | -0.0657 | -95.1214
-13 | -1.1275 | 0.0118 | -0.0651 | -95.5508
-12.5 | -1.077 | 0.01131 | -0.0647 | -95.2255
-12 | -1.0246 | 0.01085 | -0.0645 | -94.4332
-11.5 | -0.9723 | 0.01032 | -0.0644 | -94.2151
-11 | -0.9184 | 0.00987 | -0.0645 | -93.0496
-10.5 | -0.863 | 0.00949 | -0.0647 | -90.9378
-10 | -0.8066 | 0.00915 | -0.0651 | -88.153
-9.5 | -0.7503 | 0.00878 | -0.0655 | -85.4556
-9 | -0.6931 | 0.00844 | -0.066 | -82.1209
-8.5 | -0.6351 | 0.00817 | -0.0665 | -77.7356
-8 | -0.5772 | 0.00787 | -0.0671 | -73.3418
-7.5 | -0.5185 | 0.00762 | -0.0678 | -68.0446
-7 | -0.4598 | 0.00736 | -0.0685 | -62.4728
-6.5 | -0.4008 | 0.00713 | -0.0693 | -56.2132
-6 | -0.3416 | 0.00688 | -0.0701 | -49.6512
-5.5 | -0.2825 | 0.00662 | -0.0708 | -42.6737
-5 | -0.2232 | 0.00632 | -0.0717 | -35.3165
-4.5 | -0.1637 | 0.00606 | -0.0726 | -27.0132
-4 | -0.104 | 0.00581 | -0.0735 | -17.9002
-3.5 | -0.0443 | 0.00551 | -0.0744 | -8.0399
-3 | 0.0153 | 0.00521 | -0.0754 | 2.9367
-2.5 | 0.0751 | 0.00484 | -0.0765 | 15.5165
-2 | 0.135 | 0.00456 | -0.0775 | 29.6053
-1.5 | 0.1958 | 0.00448 | -0.0785 | 43.7054
-1 | 0.2564 | 0.00447 | -0.0795 | 57.3602
0 | 0.3776 | 0.00447 | -0.0814 | 84.4743
0.5 | 0.4382 | 0.00449 | -0.0824 | 97.5947
1 | 0.4986 | 0.00456 | -0.0833 | 109.3421
1.5 | 0.5587 | 0.00462 | -0.0842 | 120.9307
2 | 0.6188 | 0.00469 | -0.085 | 131.9403
2.5 | 0.6782 | 0.00482 | -0.0858 | 140.7054
3 | 0.7369 | 0.00501 | -0.0865 | 147.0858
3.5 | 0.7954 | 0.00519 | -0.0871 | 153.2563
4 | 0.8538 | 0.00537 | -0.0877 | 158.9944
4.5 | 0.9104 | 0.00568 | -0.0881 | 160.2817
5 | 0.9599 | 0.00647 | -0.0873 | 148.3617
5.5 | 1.0096 | 0.00717 | -0.0866 | 140.8089
6 | 1.0589 | 0.00779 | -0.0858 | 135.9307
6.5 | 1.1072 | 0.00842 | -0.0847 | 131.4964
7 | 1.1547 | 0.00899 | -0.0836 | 128.4427
7.5 | 1.2003 | 0.00957 | -0.0821 | 125.4232
8 | 1.2429 | 0.01018 | -0.08 | 122.0923
8.5 | 1.2771 | 0.01082 | -0.0765 | 118.0314
9 | 1.2982 | 0.0116 | -0.0706 | 111.9138
9.5 | 1.3266 | 0.01241 | -0.0665 | 106.8977
10 | 1.3564 | 0.01329 | -0.0629 | 102.0617
10.5 | 1.3869 | 0.01426 | -0.0597 | 97.2581
11 | 1.4181 | 0.01526 | -0.0568 | 92.9292
11.5 | 1.4465 | 0.01648 | -0.0537 | 87.7731
12 | 1.4762 | 0.01773 | -0.0511 | 83.26
12.5 | 1.5012 | 0.0193 | -0.0481 | 77.7824
13 | 1.5282 | 0.02089 | -0.0457 | 73.1546
13.5 | 1.5523 | 0.02273 | -0.0432 | 68.293
14 | 1.5743 | 0.02484 | -0.0408 | 63.3776
14.5 | 1.5977 | 0.02698 | -0.0388 | 59.2179
15 | 1.6179 | 0.02949 | -0.0369 | 54.8627

## 101. Re 8M Mach 0.25 (1)
BIGFOIL.COM POLAR EXPORT
NACA63-418 a=0.8
NACA63-418 a=0.8 |  |  |  | Cl Max: | 1.629 | at alpha= | 13 | deg
JavaFoil+Calcfoil stall+Eppler ext transition |  |  |  | L/D Max: | 127.641 | at alpha= | 3.5 | deg
Re: | 8000000 |  |  | Cd Min: | 0.00552 | at alpha= | -2 | deg
Mach: | 0.25 |  |  | Cl=0 at alpha= | -3.1484 | deg
|  |  |  | @ Cl=0.1, Cd= | 0.0056522
|  |  |  | @ Cl=0.4, Cd= | 0.005635
|  |  |  | @ Cl=0.6, Cd= | 0.0058575
alpha (deg) | Cl | Cd | Cm | Cl/Cd
-19.5 | -0.654 | 0.16383 | -0.028 | -3.992
-19 | -0.701 | 0.15318 | -0.029 | -4.576
-18.5 | -0.746 | 0.14066 | -0.031 | -5.301
-18 | -0.788 | 0.12705 | -0.033 | -6.206
-17.5 | -0.825 | 0.11701 | -0.034 | -7.052
-17 | -0.865 | 0.10014 | -0.038 | -8.641
-16.5 | -0.904 | 0.08372 | -0.041 | -10.793
-16 | -0.985 | 0.04063 | -0.048 | -24.251
-15.5 | -1.007 | 0.035 | -0.05 | -28.769
-15 | -1.019 | 0.03102 | -0.051 | -32.863
-14.5 | -1.025 | 0.02744 | -0.052 | -37.363
-14 | -1.023 | 0.02494 | -0.053 | -41.026
-13.5 | -1.015 | 0.02226 | -0.054 | -45.604
-13 | -0.996 | 0.02063 | -0.055 | -48.29
-12.5 | -0.971 | 0.01868 | -0.056 | -51.977
-12 | -0.941 | 0.01713 | -0.057 | -54.939
-11.5 | -0.908 | 0.01556 | -0.058 | -58.323
-11 | -0.87 | 0.01441 | -0.059 | -60.367
-10.5 | -0.829 | 0.01361 | -0.059 | -60.963
-10 | -0.785 | 0.01271 | -0.06 | -61.819
-9.5 | -0.742 | 0.01155 | -0.062 | -64.238
-9 | -0.697 | 0.01046 | -0.063 | -66.588
-8.5 | -0.649 | 0.00962 | -0.064 | -67.49
-8 | -0.602 | 0.00877 | -0.066 | -68.604
-7.5 | -0.543 | 0.00851 | -0.067 | -63.893
-7 | -0.484 | 0.00826 | -0.067 | -58.579
-6.5 | -0.423 | 0.00794 | -0.068 | -53.287
-6 | -0.361 | 0.00768 | -0.069 | -47.014
-5.5 | -0.299 | 0.00748 | -0.07 | -39.949
-5 | -0.236 | 0.00696 | -0.07 | -33.874
-4.5 | -0.173 | 0.00675 | -0.071 | -25.568
-4 | -0.109 | 0.00649 | -0.072 | -16.787
-3.5 | -0.045 | 0.00605 | -0.072 | -7.454
-3 | 0.019 | 0.00585 | -0.073 | 3.235
-2.5 | 0.083 | 0.0057 | -0.074 | 14.612
-2 | 0.147 | 0.00552 | -0.074 | 26.703
-1.5 | 0.212 | 0.00553 | -0.075 | 38.288
-1 | 0.276 | 0.00554 | -0.076 | 49.764
-0.5 | 0.34 | 0.00556 | -0.077 | 61.141
0 | 0.404 | 0.00564 | -0.077 | 71.737
0.5 | 0.468 | 0.00568 | -0.078 | 82.397
1 | 0.532 | 0.00576 | -0.079 | 92.472
1.5 | 0.597 | 0.00585 | -0.079 | 102.002
2 | 0.661 | 0.00601 | -0.08 | 109.905
2.5 | 0.721 | 0.00621 | -0.081 | 116.12
3 | 0.784 | 0.00633 | -0.081 | 123.815
3.5 | 0.847 | 0.00664 | -0.082 | 127.641
4 | 0.91 | 0.00715 | -0.083 | 127.327
4.5 | 0.973 | 0.00769 | -0.083 | 126.53
5 | 1.027 | 0.00814 | -0.083 | 126.202
5.5 | 1.084 | 0.00871 | -0.084 | 124.417
6 | 1.139 | 0.00969 | -0.084 | 117.622
6.5 | 1.193 | 0.01067 | -0.084 | 111.84
7 | 1.246 | 0.01139 | -0.085 | 109.452
7.5 | 1.298 | 0.01202 | -0.085 | 107.993
8 | 1.347 | 0.01365 | -0.085 | 98.639
8.5 | 1.394 | 0.01433 | -0.086 | 97.304
9 | 1.438 | 0.0151 | -0.086 | 95.257
9.5 | 1.479 | 0.01592 | -0.087 | 92.917
10 | 1.516 | 0.01676 | -0.087 | 90.45
10.5 | 1.549 | 0.01774 | -0.087 | 87.301
11 | 1.578 | 0.01875 | -0.088 | 84.164
11.5 | 1.601 | 0.01987 | -0.088 | 80.591
12 | 1.619 | 0.02102 | -0.088 | 77.041
12.5 | 1.628 | 0.02228 | -0.089 | 73.069
13 | 1.629 | 0.02384 | -0.089 | 68.311
13.5 | 1.621 | 0.02566 | -0.089 | 63.187
14 | 1.606 | 0.02754 | -0.089 | 58.329
14.5 | 1.584 | 0.02983 | -0.089 | 53.09
15 | 1.554 | 0.03227 | -0.089 | 48.147
15.5 | 1.512 | 0.0347 | -0.09 | 43.578
16 | 1.46 | 0.03772 | -0.09 | 38.716
16.5 | 1.401 | 0.041 | -0.089 | 34.158
17 | 1.332 | 0.04545 | -0.089 | 29.312
17.5 | 1.257 | 0.05108 | -0.089 | 24.599
18 | 1.176 | 0.05712 | -0.088 | 20.584

## 102. Re 8M Mach 0.25 (2)
BIGFOIL.COM POLAR EXPORT
NACA63-418 a=0.8
NACA63-418 a=0.8 |  |  |  | Cl Max: | 1.7017 | at alpha= | 20 | deg
XFOIL ncrit=9 |  |  |  | L/D Max: | 163.466 | at alpha= | 4.5 | deg
Re: | 8000000 |  |  | Cd Min: | 0.0891 | at alpha= | 20 | deg
Mach: | 0.25 |  |  | Cl=0 at alpha= | -3.124 | deg
|  |  |  | @ Cl=0.1, Cd= | 0.0047835
|  |  |  | @ Cl=0.4, Cd= | 0.0045088
|  |  |  | @ Cl=0.6, Cd= | 0.0047078
alpha (deg) | Cl | Cd | Cm | Cl/Cd
-19.5 | -1.3992 | 0.05543 | -0.081 | -25.2426
-19 | -1.3586 | 0.04844 | -0.0912 | -28.0471
-18.5 | -1.3434 | 0.04275 | -0.0954 | -31.4246
-18 | -1.3374 | 0.03828 | -0.0957 | -34.9373
-17.5 | -1.3299 | 0.03406 | -0.0958 | -39.0458
-17 | -1.3176 | 0.03051 | -0.0952 | -43.1858
-16.5 | -1.304 | 0.02732 | -0.0941 | -47.7306
-16 | -1.285 | 0.02459 | -0.0928 | -52.257
-15.5 | -1.2649 | 0.02211 | -0.0911 | -57.2094
-15 | -1.2421 | 0.01992 | -0.0892 | -62.3544
-14.5 | -1.2182 | 0.01793 | -0.0869 | -67.942
-14 | -1.1989 | 0.0159 | -0.084 | -75.4025
-13.5 | -1.1856 | 0.01408 | -0.0799 | -84.2045
-13 | -1.1614 | 0.01309 | -0.0752 | -88.7242
-12.5 | -1.1154 | 0.01235 | -0.0734 | -90.3158
-12 | -1.0644 | 0.01171 | -0.0721 | -90.8967
-11.5 | -1.0101 | 0.01117 | -0.0713 | -90.4297
-11 | -0.9556 | 0.01057 | -0.0705 | -90.4068
-10 | -0.8409 | 0.00959 | -0.0699 | -87.6851
-9.5 | -0.7814 | 0.00922 | -0.0699 | -84.7505
-9 | -0.722 | 0.00882 | -0.0699 | -81.8594
-8.5 | -0.6618 | 0.00845 | -0.0701 | -78.3195
-8 | -0.6008 | 0.00816 | -0.0705 | -73.6275
-7.5 | -0.5399 | 0.00784 | -0.0709 | -68.8648
-7 | -0.4783 | 0.00758 | -0.0714 | -63.1003
-6.5 | -0.4169 | 0.00732 | -0.072 | -56.9536
-6 | -0.3552 | 0.00706 | -0.0727 | -50.3116
-5.5 | -0.2936 | 0.00679 | -0.0734 | -43.2401
-5 | -0.2321 | 0.00648 | -0.0741 | -35.8179
-4.5 | -0.1702 | 0.00619 | -0.0749 | -27.496
-3.5 | -0.0464 | 0.00562 | -0.0767 | -8.2562
-3 | 0.0153 | 0.00529 | -0.0777 | 2.8922
-2.5 | 0.0772 | 0.00489 | -0.0787 | 15.7873
-2 | 0.1393 | 0.0046 | -0.0798 | 30.2826
-1.5 | 0.2023 | 0.00453 | -0.0808 | 44.6578
-1 | 0.2651 | 0.00452 | -0.0818 | 58.6504
-0.5 | 0.3281 | 0.00448 | -0.0828 | 73.2366
0 | 0.3908 | 0.0045 | -0.0838 | 86.8444
0.5 | 0.4534 | 0.00456 | -0.0848 | 99.4298
1 | 0.5161 | 0.00461 | -0.0857 | 111.9523
1.5 | 0.5783 | 0.00468 | -0.0866 | 123.5684
2 | 0.6407 | 0.00476 | -0.0875 | 134.6008
2.5 | 0.7025 | 0.00488 | -0.0882 | 143.9549
3 | 0.7633 | 0.00507 | -0.0888 | 150.5523
3.5 | 0.824 | 0.00526 | -0.0894 | 156.654
4 | 0.8846 | 0.00546 | -0.0899 | 162.0147
4.5 | 0.9432 | 0.00577 | -0.0901 | 163.4662
5 | 0.9939 | 0.00657 | -0.0891 | 151.2785
5.5 | 1.043 | 0.00736 | -0.0878 | 141.712
6 | 1.0921 | 0.00805 | -0.0863 | 135.6646
6.5 | 1.1388 | 0.00876 | -0.0845 | 130
7 | 1.1843 | 0.0094 | -0.0823 | 125.9894
7.5 | 1.2259 | 0.01006 | -0.0795 | 121.8588
8 | 1.2511 | 0.01072 | -0.0736 | 116.7071
8.5 | 1.275 | 0.01167 | -0.068 | 109.2545
9 | 1.3007 | 0.01277 | -0.0632 | 101.8559
9.5 | 1.3309 | 0.01386 | -0.0594 | 96.0245
10 | 1.3607 | 0.01506 | -0.0557 | 90.3519
10.5 | 1.3912 | 0.01635 | -0.0524 | 85.0887
11 | 1.4202 | 0.01783 | -0.0491 | 79.6523
11.5 | 1.4494 | 0.01941 | -0.0462 | 74.6728
12 | 1.4755 | 0.02129 | -0.0432 | 69.3048
12.5 | 1.5017 | 0.02328 | -0.0405 | 64.506
13 | 1.5271 | 0.02548 | -0.038 | 59.9333
13.5 | 1.5475 | 0.02818 | -0.0355 | 54.9148
14 | 1.5708 | 0.03083 | -0.0334 | 50.9504
14.5 | 1.5901 | 0.03392 | -0.0315 | 46.8779
15 | 1.6079 | 0.03728 | -0.0298 | 43.1304
15.5 | 1.626 | 0.04068 | -0.0282 | 39.9705
16.5 | 1.6549 | 0.04873 | -0.0263 | 33.9606
17 | 1.6655 | 0.05351 | -0.0258 | 31.125
17.5 | 1.6785 | 0.05819 | -0.0256 | 28.8452
18 | 1.689 | 0.06333 | -0.0257 | 26.6698
18.5 | 1.6961 | 0.06899 | -0.0262 | 24.5847
19 | 1.6967 | 0.07566 | -0.0273 | 22.4253
19.5 | 1.6986 | 0.08235 | -0.0287 | 20.6266
20 | 1.7017 | 0.0891 | -0.0304 | 19.0988

## 103. Re 8M Mach 0.50 (1)
BIGFOIL.COM POLAR EXPORT
NACA63-418 a=0.8
NACA63-418 a=0.8 |  |  |  | Cl Max: | 1.488 | at alpha= | 9 | deg
JavaFoil+Calcfoil stall+Eppler ext transition |  |  |  | L/D Max: | 133.307 | at alpha= | 3 | deg
Re: | 8000000 |  |  | Cd Min: | 0.0058 | at alpha= | -1.5 | deg
Mach: | 0.5 |  |  | Cl=0 at alpha= | -3.1479 | deg
|  |  |  | @ Cl=0.1, Cd= | 0.0060106
|  |  |  | @ Cl=0.4, Cd= | 0.0059194
|  |  |  | @ Cl=0.6, Cd= | 0.0062111
alpha (deg) | Cl | Cd | Cm | Cl/Cd
-20 | -0.964 | 0.1482 | -0.034 | -6.508
-19.5 | -0.934 | 0.14647 | -0.033 | -6.373
-19 | -0.914 | 0.14106 | -0.037 | -6.48
-18.5 | -0.885 | 0.13423 | -0.037 | -6.593
-18 | -0.851 | 0.13387 | -0.035 | -6.356
-17.5 | -0.819 | 0.12893 | -0.034 | -6.354
-17 | -0.796 | 0.12793 | -0.036 | -6.225
-16.5 | -0.771 | 0.11572 | -0.038 | -6.664
-16 | -0.737 | 0.11436 | -0.036 | -6.449
-15.5 | -0.705 | 0.11211 | -0.033 | -6.286
-15 | -0.68 | 0.11197 | -0.037 | -6.077
-14.5 | -0.652 | 0.1032 | -0.037 | -6.318
-14 | -0.621 | 0.09906 | -0.035 | -6.265
-13.5 | -0.599 | 0.08549 | -0.04 | -7.008
-13 | -0.573 | 0.07786 | -0.043 | -7.362
-12.5 | -0.535 | 0.08889 | -0.035 | -6.015
-12 | -0.509 | 0.07892 | -0.038 | -6.449
-11.5 | -0.521 | 0.04171 | -0.057 | -12.492
-11 | -0.448 | 0.07817 | -0.034 | -5.737
-10.5 | -0.471 | 0.03083 | -0.061 | -15.264
-10 | -0.693 | 0.02059 | -0.065 | -33.683
-9.5 | -0.716 | 0.01734 | -0.067 | -41.271
-9 | -0.699 | 0.01533 | -0.068 | -45.609
-8.5 | -0.665 | 0.01403 | -0.069 | -47.358
-8 | -0.62 | 0.01295 | -0.07 | -47.838
-7.5 | -0.568 | 0.01197 | -0.071 | -47.453
-7 | -0.512 | 0.01102 | -0.072 | -46.474
-6.5 | -0.455 | 0.00991 | -0.074 | -45.957
-6 | -0.395 | 0.00921 | -0.076 | -42.908
-5.5 | -0.332 | 0.00825 | -0.078 | -40.239
-5 | -0.263 | 0.00799 | -0.079 | -32.876
-4.5 | -0.192 | 0.00733 | -0.079 | -26.247
-4 | -0.122 | 0.00707 | -0.08 | -17.204
-3.5 | -0.05 | 0.00655 | -0.081 | -7.687
-3 | 0.021 | 0.0062 | -0.082 | 3.41
-2.5 | 0.093 | 0.00603 | -0.082 | 15.425
-2 | 0.165 | 0.00583 | -0.083 | 28.286
-1.5 | 0.237 | 0.0058 | -0.084 | 40.775
-1 | 0.308 | 0.00585 | -0.085 | 52.733
-0.5 | 0.38 | 0.0059 | -0.086 | 64.429
0 | 0.452 | 0.00597 | -0.086 | 75.708
0.5 | 0.524 | 0.00609 | -0.087 | 86.048
1 | 0.595 | 0.0062 | -0.088 | 95.954
1.5 | 0.667 | 0.00636 | -0.089 | 104.885
2 | 0.738 | 0.00658 | -0.089 | 112.271
2.5 | 0.805 | 0.00687 | -0.09 | 117.076
3 | 0.869 | 0.00652 | -0.09 | 133.307
3.5 | 0.936 | 0.00756 | -0.091 | 123.816
4 | 1.002 | 0.00838 | -0.091 | 119.554
4.5 | 1.067 | 0.00905 | -0.091 | 117.923
5 | 1.131 | 0.00978 | -0.092 | 115.698
5.5 | 1.192 | 0.01099 | -0.092 | 108.498
6 | 1.25 | 0.01253 | -0.093 | 99.798
6.5 | 1.306 | 0.01362 | -0.093 | 95.883
7 | 1.358 | 0.01461 | -0.094 | 92.983
7.5 | 1.403 | 0.01696 | -0.094 | 82.731
8 | 1.445 | 0.01817 | -0.094 | 79.52
8.5 | 1.476 | 0.01952 | -0.095 | 75.648
9 | 1.488 | 0.02116 | -0.095 | 70.334
9.5 | 1.474 | 0.02301 | -0.095 | 64.083
10 | 1.407 | 0.02557 | -0.096 | 55.026
10.5 | 1.012 | 0.0304 | -0.095 | 33.276
11 | 0.935 | 0.03252 | -0.095 | 28.749
11.5 | 0.954 | 0.03886 | -0.094 | 24.557
12 | 0.993 | 0.03683 | -0.096 | 26.959
12.5 | 1.013 | 0.04345 | -0.095 | 23.307
13 | 1.013 | 0.05782 | -0.091 | 17.515
13.5 | 1.069 | 0.0482 | -0.095 | 22.173
14 | 1.089 | 0.05562 | -0.094 | 19.587

## 104. Re 8M Mach 0.50 (2)
BIGFOIL.COM POLAR EXPORT
NACA63-418 a=0.8
NACA63-418 a=0.8 |  |  |  | Cl Max: | 1.53 | at alpha= | 14.5 | deg
XFOIL ncrit=9 |  |  |  | L/D Max: | 172.584 | at alpha= | 4 | deg
Re: | 8000000 |  |  | Cd Min: | 0.15444 | at alpha= | 18 | deg
Mach: | 0.5 |  |  | Cl=0 at alpha= | -3.1028 | deg
|  |  |  | @ Cl=0.1, Cd= | 0.0051145
|  |  |  | @ Cl=0.4, Cd= | 0.0047766
|  |  |  | @ Cl=0.6, Cd= | 0.0048975
alpha (deg) | Cl | Cd | Cm | Cl/Cd
-16 | -0.717 | 0.10702 | -0.0754 | -6.6997
-15.5 | -0.7381 | 0.09533 | -0.0839 | -7.7426
-15 | -0.7641 | 0.08351 | -0.0925 | -9.1498
-14.5 | -0.7918 | 0.07226 | -0.1003 | -10.9577
-14 | -0.8185 | 0.06191 | -0.107 | -13.2208
-13.5 | -0.8484 | 0.05219 | -0.1125 | -16.256
-13 | -0.869 | 0.04412 | -0.1158 | -19.6963
-12.5 | -0.8871 | 0.03702 | -0.1174 | -23.9627
-12 | -0.9048 | 0.03074 | -0.1172 | -29.434
-11.5 | -0.9141 | 0.02567 | -0.1152 | -35.6097
-11 | -0.9192 | 0.02126 | -0.1119 | -43.2361
-10.5 | -0.9138 | 0.01766 | -0.1078 | -51.7441
-10 | -0.901 | 0.01472 | -0.1029 | -61.2092
-9.5 | -0.8919 | 0.01239 | -0.0967 | -71.9855
-9 | -0.8395 | 0.01119 | -0.0928 | -75.0223
-8.5 | -0.7755 | 0.01033 | -0.0902 | -75.0726
-8 | -0.7069 | 0.00967 | -0.0883 | -73.1024
-7.5 | -0.6361 | 0.00909 | -0.0869 | -69.978
-7 | -0.5636 | 0.00864 | -0.086 | -65.2315
-6.5 | -0.4912 | 0.00822 | -0.0854 | -59.7567
-6 | -0.418 | 0.00786 | -0.0851 | -53.1807
-5.5 | -0.345 | 0.00754 | -0.0851 | -45.756
-5 | -0.2726 | 0.00721 | -0.0853 | -37.8086
-4.5 | -0.2008 | 0.00677 | -0.0857 | -29.6603
-4 | -0.1289 | 0.00642 | -0.0862 | -20.0779
-3.5 | -0.0568 | 0.00606 | -0.087 | -9.3729
-2.5 | 0.0862 | 0.00518 | -0.0889 | 16.6409
-2 | 0.1578 | 0.00484 | -0.0899 | 32.6033
-1.5 | 0.2311 | 0.00476 | -0.0911 | 48.5504
-1 | 0.3038 | 0.00477 | -0.0921 | 63.6897
0 | 0.4493 | 0.00478 | -0.0942 | 93.9958
0.5 | 0.5225 | 0.0048 | -0.0953 | 108.8542
1 | 0.5946 | 0.00489 | -0.0962 | 121.5951
1.5 | 0.6671 | 0.00499 | -0.097 | 133.6874
2 | 0.7396 | 0.00507 | -0.0978 | 145.8777
2.5 | 0.8114 | 0.00523 | -0.0984 | 155.1434
3 | 0.8825 | 0.00541 | -0.0987 | 163.1238
3.5 | 0.9525 | 0.00566 | -0.0987 | 168.2862
4 | 1.0217 | 0.00592 | -0.0984 | 172.5845
4.5 | 1.0877 | 0.00632 | -0.0974 | 172.1044
5 | 1.1395 | 0.00714 | -0.0942 | 159.5938
5.5 | 1.1714 | 0.00832 | -0.0876 | 140.7933
6 | 1.1825 | 0.00944 | -0.0776 | 125.2648
6.5 | 1.2052 | 0.01084 | -0.0703 | 111.1808
7 | 1.2279 | 0.01251 | -0.0637 | 98.1535
7.5 | 1.2551 | 0.01429 | -0.058 | 87.8307
8 | 1.2791 | 0.01645 | -0.0526 | 77.7568
8.5 | 1.2954 | 0.01925 | -0.0471 | 67.2935
9 | 1.311 | 0.02242 | -0.0422 | 58.4746
9.5 | 1.3381 | 0.02524 | -0.0384 | 53.0151
10 | 1.3641 | 0.02837 | -0.035 | 48.0825
10.5 | 1.3912 | 0.03162 | -0.0318 | 43.9975
11 | 1.4167 | 0.03519 | -0.029 | 40.2586
12 | 1.4638 | 0.04324 | -0.024 | 33.8529
12.5 | 1.4842 | 0.04787 | -0.022 | 31.0048
13 | 1.5018 | 0.05295 | -0.0204 | 28.3626
13.5 | 1.5181 | 0.0584 | -0.019 | 25.9949
14 | 1.5274 | 0.06477 | -0.0184 | 23.5819
14.5 | 1.53 | 0.07209 | -0.0184 | 21.2235
15 | 1.5205 | 0.08101 | -0.0197 | 18.7693
15.5 | 1.4997 | 0.09154 | -0.0227 | 16.383
16 | 1.4743 | 0.10315 | -0.027 | 14.2928
16.5 | 1.447 | 0.11557 | -0.0327 | 12.5206
17 | 1.4206 | 0.12832 | -0.0395 | 11.0708
17.5 | 1.3959 | 0.14134 | -0.0472 | 9.8762
18 | 1.3732 | 0.15444 | -0.0557 | 8.8915

## 105. Re 10M Mach 0.00 (1)
BIGFOIL.COM POLAR EXPORT
NACA63-418 a=0.8
NACA63-418 a=0.8 |  |  |  | Cl Max: | 1.694 | at alpha= | 14.5 | deg
JavaFoil+Calcfoil stall+Eppler ext transition |  |  |  | L/D Max: | 127.062 | at alpha= | 4.5 | deg
Re: | 10000000 |  |  | Cd Min: | 0.00543 | at alpha= | -1 | deg
Mach: | 0 |  |  | Cl=0 at alpha= | -3.1452 | deg
|  |  |  | @ Cl=0.1, Cd= | 0.0056463
|  |  |  | @ Cl=0.4, Cd= | 0.0055057
|  |  |  | @ Cl=0.6, Cd= | 0.0057632
alpha (deg) | Cl | Cd | Cm | Cl/Cd
-20 | -1.02 | 0.10143 | -0.037 | -10.055
-19.5 | -1.042 | 0.08823 | -0.039 | -11.816
-19 | -1.069 | 0.07227 | -0.041 | -14.787
-18.5 | -1.085 | 0.06339 | -0.042 | -17.113
-18 | -1.097 | 0.05627 | -0.043 | -19.496
-17.5 | -1.13 | 0.03705 | -0.046 | -30.5
-17 | -1.133 | 0.03382 | -0.047 | -33.495
-16.5 | -1.133 | 0.03045 | -0.048 | -37.212
-16 | -1.128 | 0.02803 | -0.049 | -40.252
-15.5 | -1.119 | 0.02616 | -0.049 | -42.785
-15 | -1.108 | 0.0237 | -0.05 | -46.748
-14.5 | -1.092 | 0.02178 | -0.051 | -50.142
-14 | -1.073 | 0.0199 | -0.052 | -53.905
-13.5 | -1.049 | 0.01816 | -0.053 | -57.775
-13 | -1.02 | 0.01679 | -0.054 | -60.735
-12.5 | -0.986 | 0.01534 | -0.055 | -64.287
-12 | -0.948 | 0.01444 | -0.055 | -65.702
-11.5 | -0.909 | 0.01325 | -0.056 | -68.605
-11 | -0.869 | 0.0121 | -0.057 | -71.816
-10.5 | -0.829 | 0.01121 | -0.059 | -73.987
-10 | -0.787 | 0.01022 | -0.06 | -77.034
-9.5 | -0.744 | 0.00958 | -0.061 | -77.613
-9 | -0.697 | 0.0087 | -0.062 | -80.163
-8.5 | -0.642 | 0.00841 | -0.063 | -76.336
-8 | -0.586 | 0.00816 | -0.064 | -71.822
-7.5 | -0.528 | 0.00794 | -0.065 | -66.538
-7 | -0.47 | 0.00778 | -0.065 | -60.382
-6.5 | -0.411 | 0.00748 | -0.066 | -54.914
-6 | -0.35 | 0.00729 | -0.067 | -48.027
-5.5 | -0.29 | 0.00711 | -0.067 | -40.735
-5 | -0.229 | 0.00666 | -0.068 | -34.331
-4.5 | -0.167 | 0.00655 | -0.069 | -25.539
-4 | -0.106 | 0.00638 | -0.069 | -16.551
-3.5 | -0.044 | 0.00607 | -0.07 | -7.196
-3 | 0.018 | 0.00578 | -0.071 | 3.172
-2.5 | 0.081 | 0.00568 | -0.071 | 14.177
-2 | 0.143 | 0.00557 | -0.072 | 25.63
-1.5 | 0.205 | 0.00544 | -0.073 | 37.709
-1 | 0.267 | 0.00543 | -0.073 | 49.21
-0.5 | 0.329 | 0.00547 | -0.074 | 60.215
0 | 0.391 | 0.0055 | -0.075 | 71.216
0.5 | 0.454 | 0.00554 | -0.075 | 81.871
1 | 0.516 | 0.00561 | -0.076 | 91.849
1.5 | 0.578 | 0.00571 | -0.077 | 101.094
2 | 0.64 | 0.00586 | -0.077 | 109.125
2.5 | 0.698 | 0.006 | -0.078 | 116.341
3 | 0.76 | 0.00624 | -0.079 | 121.7
3.5 | 0.821 | 0.0067 | -0.079 | 122.478
4 | 0.882 | 0.00701 | -0.08 | 125.808
4.5 | 0.942 | 0.00742 | -0.081 | 127.062
5 | 1.003 | 0.00791 | -0.081 | 126.719
5.5 | 1.054 | 0.00853 | -0.081 | 123.621
6 | 1.109 | 0.00925 | -0.082 | 119.825
6.5 | 1.162 | 0.00988 | -0.082 | 117.643
7 | 1.215 | 0.01043 | -0.082 | 116.458
7.5 | 1.267 | 0.01094 | -0.083 | 115.837
8 | 1.316 | 0.01228 | -0.083 | 107.096
8.5 | 1.364 | 0.01286 | -0.083 | 106.082
9 | 1.41 | 0.01345 | -0.084 | 104.791
9.5 | 1.453 | 0.01415 | -0.084 | 102.714
10 | 1.494 | 0.01486 | -0.085 | 100.518
10.5 | 1.532 | 0.01556 | -0.085 | 98.444
11 | 1.567 | 0.01641 | -0.085 | 95.497
11.5 | 1.599 | 0.01721 | -0.086 | 92.891
12 | 1.627 | 0.01808 | -0.086 | 90.003
12.5 | 1.649 | 0.01902 | -0.086 | 86.704
13 | 1.667 | 0.02003 | -0.087 | 83.238
13.5 | 1.681 | 0.02125 | -0.087 | 79.098
14 | 1.689 | 0.02258 | -0.087 | 74.817
14.5 | 1.694 | 0.0238 | -0.088 | 71.199
15 | 1.694 | 0.02538 | -0.088 | 66.742
15.5 | 1.686 | 0.027 | -0.088 | 62.453
16 | 1.673 | 0.029 | -0.088 | 57.679
16.5 | 1.655 | 0.0311 | -0.088 | 53.225
17 | 1.633 | 0.03341 | -0.088 | 48.888
17.5 | 1.609 | 0.03555 | -0.088 | 45.255
18 | 1.58 | 0.03808 | -0.088 | 41.504
18.5 | 1.548 | 0.041 | -0.088 | 37.769
19 | 1.514 | 0.04457 | -0.088 | 33.955
19.5 | 1.476 | 0.04866 | -0.088 | 30.332

## 106. Re 10M Mach 0.00 (2)
BIGFOIL.COM POLAR EXPORT
NACA63-418 a=0.8
NACA63-418 a=0.8 |  |  |  | Cl Max: | 1.7788 | at alpha= | 20 | deg
XFOIL ncrit=9 |  |  |  | L/D Max: | 159.137 | at alpha= | 4 | deg
Re: | 10000000 |  |  | Cd Min: | 0.06263 | at alpha= | 20 | deg
Mach: | 0 |  |  | Cl=0 at alpha= | -3.1328 | deg
|  |  |  | @ Cl=0.1, Cd= | 0.0047325
|  |  |  | @ Cl=0.4, Cd= | 0.004358
|  |  |  | @ Cl=0.6, Cd= | 0.0045567
alpha (deg) | Cl | Cd | Cm | Cl/Cd
-20 | -1.5005 | 0.036 | -0.076 | -41.6806
-19.5 | -1.4494 | 0.03242 | -0.0836 | -44.707
-19 | -1.441 | 0.02931 | -0.0828 | -49.1641
-18.5 | -1.4313 | 0.02632 | -0.0819 | -54.3807
-18 | -1.4173 | 0.02373 | -0.0808 | -59.7261
-17.5 | -1.4006 | 0.02143 | -0.0795 | -65.357
-17 | -1.3813 | 0.01939 | -0.078 | -71.2378
-16.5 | -1.3596 | 0.01762 | -0.0763 | -77.1623
-16 | -1.3362 | 0.01605 | -0.0744 | -83.2523
-15.5 | -1.3159 | 0.01461 | -0.0717 | -90.0684
-15 | -1.3052 | 0.01357 | -0.0664 | -96.1828
-14.5 | -1.2663 | 0.01287 | -0.0648 | -98.3916
-14 | -1.2232 | 0.01221 | -0.0637 | -100.1802
-13.5 | -1.1768 | 0.0116 | -0.063 | -101.4483
-13 | -1.1274 | 0.01108 | -0.0627 | -101.7509
-12.5 | -1.0758 | 0.01063 | -0.0626 | -101.2041
-12 | -1.0228 | 0.01022 | -0.0627 | -100.0783
-11.5 | -0.969 | 0.00984 | -0.0629 | -98.4756
-11 | -0.9151 | 0.00939 | -0.0631 | -97.4547
-10.5 | -0.8598 | 0.00902 | -0.0635 | -95.3215
-10 | -0.8036 | 0.00871 | -0.064 | -92.2618
-9.5 | -0.7469 | 0.00841 | -0.0645 | -88.8109
-9 | -0.69 | 0.00807 | -0.0651 | -85.5019
-8.5 | -0.6324 | 0.00783 | -0.0657 | -80.7663
-8 | -0.5744 | 0.00756 | -0.0664 | -75.9788
-7.5 | -0.5162 | 0.00732 | -0.0672 | -70.5191
-7 | -0.4576 | 0.0071 | -0.0679 | -64.4507
-6.5 | -0.3987 | 0.00689 | -0.0687 | -57.8665
-6 | -0.3399 | 0.00668 | -0.0695 | -50.8832
-5.5 | -0.2809 | 0.00642 | -0.0704 | -43.7539
-5 | -0.2219 | 0.00616 | -0.0713 | -36.0227
-4.5 | -0.1627 | 0.00592 | -0.0721 | -27.4831
-4 | -0.1032 | 0.00569 | -0.0731 | -18.1371
-3.5 | -0.0437 | 0.00546 | -0.074 | -8.0037
-3 | 0.0158 | 0.00515 | -0.075 | 3.068
-2.5 | 0.0753 | 0.00489 | -0.076 | 15.3988
-2 | 0.1349 | 0.00451 | -0.0771 | 29.9113
-1.5 | 0.195 | 0.0044 | -0.0781 | 44.3182
-1 | 0.2555 | 0.00434 | -0.0791 | 58.871
-0.5 | 0.3156 | 0.00435 | -0.0801 | 72.5517
0 | 0.3758 | 0.00435 | -0.0811 | 86.3908
0.5 | 0.436 | 0.00437 | -0.082 | 99.7712
1 | 0.4959 | 0.00443 | -0.0829 | 111.9413
1.5 | 0.5559 | 0.00449 | -0.0839 | 123.8085
2 | 0.6154 | 0.00458 | -0.0847 | 134.3668
2.5 | 0.6742 | 0.00473 | -0.0855 | 142.537
3 | 0.7324 | 0.00493 | -0.0861 | 148.5598
3.5 | 0.7907 | 0.0051 | -0.0868 | 155.0392
4 | 0.8482 | 0.00533 | -0.0874 | 159.137
4.5 | 0.9023 | 0.0058 | -0.0874 | 155.569
5 | 0.9512 | 0.00662 | -0.0867 | 143.6858
5.5 | 1.0028 | 0.00716 | -0.0863 | 140.0559
6 | 1.0529 | 0.00774 | -0.0857 | 136.0336
6.5 | 1.1023 | 0.00828 | -0.0849 | 133.128
7 | 1.1512 | 0.00879 | -0.0841 | 130.967
7.5 | 1.1984 | 0.00931 | -0.083 | 128.7218
8 | 1.243 | 0.00987 | -0.0814 | 125.9372
8.5 | 1.2834 | 0.01049 | -0.0791 | 122.3451
9 | 1.3105 | 0.0111 | -0.0743 | 118.0631
9.5 | 1.3382 | 0.01177 | -0.0698 | 113.6958
10 | 1.3697 | 0.01248 | -0.0664 | 109.7516
10.5 | 1.4013 | 0.01327 | -0.0632 | 105.5991
11 | 1.4311 | 0.01424 | -0.06 | 100.4986
11.5 | 1.4625 | 0.0152 | -0.0573 | 96.2171
12 | 1.4911 | 0.01637 | -0.0543 | 91.0874
12.5 | 1.52 | 0.01761 | -0.0517 | 86.3146
13 | 1.5467 | 0.01904 | -0.049 | 81.2342
13.5 | 1.5697 | 0.02078 | -0.0463 | 75.539
14 | 1.5952 | 0.02248 | -0.044 | 70.9609
14.5 | 1.6175 | 0.0245 | -0.0418 | 66.0204
15 | 1.6383 | 0.02674 | -0.0396 | 61.2678
15.5 | 1.6594 | 0.02911 | -0.0378 | 57.0045
16 | 1.6792 | 0.03133 | -0.0361 | 53.5972
16.5 | 1.6966 | 0.03431 | -0.0346 | 49.4491
17 | 1.71 | 0.03775 | -0.0333 | 45.298
17.5 | 1.7255 | 0.04117 | -0.0324 | 41.9116
18 | 1.7408 | 0.04471 | -0.0318 | 38.9354
18.5 | 1.7545 | 0.04854 | -0.0313 | 36.1454
19 | 1.7655 | 0.05278 | -0.0311 | 33.4502
19.5 | 1.7731 | 0.0575 | -0.0312 | 30.8365
20 | 1.7788 | 0.06263 | -0.0316 | 28.4017

## 107. Re 10M Mach 0.10 (1)
BIGFOIL.COM POLAR EXPORT
NACA63-418 a=0.8
NACA63-418 a=0.8 |  |  |  | Cl Max: | 1.683 | at alpha= | 14.5 | deg
JavaFoil+Calcfoil stall+Eppler ext transition |  |  |  | L/D Max: | 126.839 | at alpha= | 5 | deg
Re: | 10000000 |  |  | Cd Min: | 0.00543 | at alpha= | -1 | deg
Mach: | 0.1 |  |  | Cl=0 at alpha= | -3.1452 | deg
|  |  |  | @ Cl=0.1, Cd= | 0.0056538
|  |  |  | @ Cl=0.4, Cd= | 0.0055311
|  |  |  | @ Cl=0.6, Cd= | 0.0057671
alpha (deg) | Cl | Cd | Cm | Cl/Cd
-20 | -0.969 | 0.1146 | -0.035 | -8.456
-19.5 | -0.992 | 0.10238 | -0.037 | -9.69
-19 | -1.023 | 0.08374 | -0.039 | -12.215
-18.5 | -1.048 | 0.06987 | -0.041 | -15.004
-18 | -1.065 | 0.06137 | -0.043 | -17.358
-17.5 | -1.106 | 0.03876 | -0.046 | -28.524
-17 | -1.112 | 0.03522 | -0.047 | -31.58
-16.5 | -1.116 | 0.03156 | -0.048 | -35.358
-16 | -1.114 | 0.029 | -0.049 | -38.424
-15.5 | -1.108 | 0.02702 | -0.049 | -40.992
-15 | -1.099 | 0.02439 | -0.05 | -45.063
-14.5 | -1.085 | 0.02238 | -0.051 | -48.494
-14 | -1.067 | 0.02059 | -0.052 | -51.83
-13.5 | -1.046 | 0.01858 | -0.053 | -56.326
-13 | -1.018 | 0.01716 | -0.054 | -59.336
-12.5 | -0.985 | 0.01575 | -0.055 | -62.549
-12 | -0.948 | 0.0147 | -0.056 | -64.499
-11.5 | -0.91 | 0.01347 | -0.057 | -67.545
-11 | -0.869 | 0.01239 | -0.058 | -70.167
-10.5 | -0.83 | 0.01149 | -0.059 | -72.192
-10 | -0.788 | 0.01043 | -0.06 | -75.51
-9.5 | -0.744 | 0.00952 | -0.061 | -78.159
-9 | -0.7 | 0.00879 | -0.063 | -79.598
-8.5 | -0.645 | 0.0085 | -0.063 | -75.887
-8 | -0.588 | 0.00817 | -0.064 | -71.984
-7.5 | -0.531 | 0.00796 | -0.065 | -66.696
-7 | -0.472 | 0.0078 | -0.066 | -60.537
-6.5 | -0.412 | 0.00751 | -0.066 | -54.948
-6 | -0.352 | 0.00735 | -0.067 | -47.906
-5.5 | -0.291 | 0.00716 | -0.068 | -40.647
-5 | -0.23 | 0.0067 | -0.068 | -34.295
-4.5 | -0.168 | 0.00658 | -0.069 | -25.553
-4 | -0.106 | 0.00638 | -0.07 | -16.618
-3.5 | -0.044 | 0.0061 | -0.07 | -7.195
-3 | 0.018 | 0.00579 | -0.071 | 3.185
-2.5 | 0.081 | 0.00569 | -0.072 | 14.232
-2 | 0.144 | 0.00557 | -0.072 | 25.761
-1.5 | 0.206 | 0.00544 | -0.073 | 37.901
-1 | 0.268 | 0.00543 | -0.074 | 49.446
-0.5 | 0.331 | 0.00547 | -0.074 | 60.507
0 | 0.393 | 0.00553 | -0.075 | 71.106
0.5 | 0.456 | 0.00554 | -0.076 | 82.273
1 | 0.518 | 0.00561 | -0.076 | 92.298
1.5 | 0.58 | 0.00571 | -0.077 | 101.594
2 | 0.643 | 0.00589 | -0.078 | 109.215
2.5 | 0.702 | 0.00604 | -0.078 | 116.295
3 | 0.764 | 0.00629 | -0.079 | 121.296
3.5 | 0.825 | 0.00672 | -0.08 | 122.822
4 | 0.886 | 0.00708 | -0.08 | 125.167
4.5 | 0.947 | 0.0075 | -0.081 | 126.223
5 | 1.007 | 0.00794 | -0.082 | 126.839
5.5 | 1.059 | 0.00859 | -0.082 | 123.253
6 | 1.113 | 0.00932 | -0.082 | 119.521
6.5 | 1.167 | 0.01 | -0.082 | 116.742
7 | 1.22 | 0.01054 | -0.083 | 115.808
7.5 | 1.272 | 0.01107 | -0.083 | 114.946
8 | 1.321 | 0.0124 | -0.083 | 106.474
8.5 | 1.369 | 0.01301 | -0.084 | 105.203
9 | 1.415 | 0.01365 | -0.084 | 103.666
9.5 | 1.458 | 0.01431 | -0.085 | 101.824
10 | 1.498 | 0.01504 | -0.085 | 99.586
10.5 | 1.535 | 0.01581 | -0.085 | 97.124
11 | 1.57 | 0.01664 | -0.086 | 94.335
11.5 | 1.601 | 0.01747 | -0.086 | 91.611
12 | 1.628 | 0.01836 | -0.087 | 88.64
12.5 | 1.648 | 0.01932 | -0.087 | 85.296
13 | 1.664 | 0.0205 | -0.087 | 81.175
13.5 | 1.675 | 0.02174 | -0.087 | 77.065
14 | 1.682 | 0.02305 | -0.088 | 72.961
14.5 | 1.683 | 0.02449 | -0.088 | 68.728
15 | 1.679 | 0.02616 | -0.088 | 64.193
15.5 | 1.669 | 0.02772 | -0.088 | 60.193
16 | 1.65 | 0.03002 | -0.088 | 54.972
16.5 | 1.629 | 0.03201 | -0.088 | 50.883
17 | 1.602 | 0.03448 | -0.089 | 46.474
17.5 | 1.573 | 0.03684 | -0.089 | 42.682
18 | 1.539 | 0.03946 | -0.089 | 39.014
18.5 | 1.502 | 0.04262 | -0.089 | 35.249
19 | 1.462 | 0.04651 | -0.088 | 31.432
19.5 | 1.419 | 0.05085 | -0.088 | 27.912

## 108. Re 10M Mach 0.10 (2)
BIGFOIL.COM POLAR EXPORT
NACA63-418 a=0.8
NACA63-418 a=0.8 |  |  |  | Cl Max: | 1.7717 | at alpha= | 20 | deg
XFOIL ncrit=9 |  |  |  | L/D Max: | 159.888 | at alpha= | 4 | deg
Re: | 10000000 |  |  | Cd Min: | 0.06601 | at alpha= | 20 | deg
Mach: | 0.1 |  |  | Cl=0 at alpha= | -3.1319 | deg
|  |  |  | @ Cl=0.1, Cd= | 0.0047461
|  |  |  | @ Cl=0.4, Cd= | 0.0043672
|  |  |  | @ Cl=0.6, Cd= | 0.0045608
alpha (deg) | Cl | Cd | Cm | Cl/Cd
-20 | -1.4986 | 0.03871 | -0.0768 | -38.7135
-19.5 | -1.4408 | 0.03457 | -0.0862 | -41.6778
-19 | -1.4312 | 0.0315 | -0.0853 | -45.4349
-18.5 | -1.4235 | 0.02818 | -0.0846 | -50.5145
-18 | -1.4102 | 0.02539 | -0.0837 | -55.5416
-17.5 | -1.3952 | 0.02283 | -0.0824 | -61.1126
-17 | -1.3777 | 0.02056 | -0.0809 | -67.0088
-16.5 | -1.3573 | 0.0186 | -0.0792 | -72.9731
-16 | -1.3341 | 0.01689 | -0.0773 | -78.9876
-15.5 | -1.3105 | 0.01538 | -0.0751 | -85.2081
-15 | -1.3018 | 0.01393 | -0.0704 | -93.453
-14.5 | -1.2714 | 0.01321 | -0.0673 | -96.2453
-14 | -1.2302 | 0.01248 | -0.0657 | -98.5737
-13.5 | -1.1846 | 0.01182 | -0.0648 | -100.22
-13 | -1.1357 | 0.01126 | -0.0642 | -100.8615
-12.5 | -1.0841 | 0.01078 | -0.064 | -100.5659
-11.5 | -0.9764 | 0.00996 | -0.064 | -98.0321
-11 | -0.9222 | 0.0095 | -0.0641 | -97.0737
-10.5 | -0.8666 | 0.0091 | -0.0644 | -95.2308
-10 | -0.8099 | 0.00878 | -0.0648 | -92.2437
-9.5 | -0.7526 | 0.00848 | -0.0653 | -88.75
-9 | -0.6953 | 0.00813 | -0.0658 | -85.5228
-8.5 | -0.6372 | 0.00787 | -0.0664 | -80.9657
-8 | -0.5787 | 0.00761 | -0.067 | -76.0447
-7.5 | -0.52 | 0.00735 | -0.0677 | -70.7483
-7 | -0.461 | 0.00714 | -0.0684 | -64.5658
-6.5 | -0.4017 | 0.00691 | -0.0692 | -58.1331
-6 | -0.3423 | 0.0067 | -0.07 | -51.0896
-5.5 | -0.2829 | 0.00645 | -0.0708 | -43.8605
-5 | -0.2235 | 0.00618 | -0.0717 | -36.165
-4.5 | -0.1639 | 0.00593 | -0.0726 | -27.6391
-4 | -0.1039 | 0.0057 | -0.0735 | -18.2281
-3.5 | -0.0441 | 0.00548 | -0.0744 | -8.0474
-3 | 0.0158 | 0.00516 | -0.0754 | 3.062
-2.5 | 0.0757 | 0.0049 | -0.0764 | 15.449
-2 | 0.1357 | 0.00452 | -0.0775 | 30.0221
-1.5 | 0.1962 | 0.00441 | -0.0785 | 44.4898
-1 | 0.257 | 0.00435 | -0.0796 | 59.0805
-0.5 | 0.3176 | 0.00436 | -0.0805 | 72.844
0 | 0.3782 | 0.00436 | -0.0815 | 86.7431
0.5 | 0.4388 | 0.00438 | -0.0825 | 100.1826
1 | 0.499 | 0.00444 | -0.0834 | 112.3874
1.5 | 0.5595 | 0.0045 | -0.0843 | 124.3333
2 | 0.6194 | 0.00459 | -0.0852 | 134.9455
2.5 | 0.6786 | 0.00474 | -0.0859 | 143.1646
3 | 0.7372 | 0.00494 | -0.0866 | 149.2308
3.5 | 0.7959 | 0.00511 | -0.0872 | 155.7534
4 | 0.8538 | 0.00534 | -0.0878 | 159.8876
4.5 | 0.9083 | 0.0058 | -0.0878 | 156.6034
5 | 0.9573 | 0.00664 | -0.087 | 144.1717
5.5 | 1.0089 | 0.00719 | -0.0865 | 140.3199
6 | 1.059 | 0.00778 | -0.0858 | 136.1183
6.5 | 1.1085 | 0.00833 | -0.085 | 133.0732
7 | 1.1573 | 0.00886 | -0.084 | 130.6208
7.5 | 1.2041 | 0.00939 | -0.0827 | 128.2322
8 | 1.2482 | 0.00996 | -0.0809 | 125.3213
8.5 | 1.2874 | 0.0106 | -0.0783 | 121.4528
9 | 1.3092 | 0.01126 | -0.0724 | 116.27
9.5 | 1.3386 | 0.01198 | -0.0683 | 111.7362
10 | 1.3703 | 0.01273 | -0.0649 | 107.6434
10.5 | 1.4027 | 0.01356 | -0.0618 | 103.444
11 | 1.4319 | 0.0146 | -0.0585 | 98.0753
11.5 | 1.463 | 0.01564 | -0.0556 | 93.5422
12 | 1.4911 | 0.01691 | -0.0526 | 88.1786
12.5 | 1.5201 | 0.01822 | -0.05 | 83.4303
13 | 1.5464 | 0.01976 | -0.0473 | 78.2591
13.5 | 1.5708 | 0.02152 | -0.0447 | 72.9926
14 | 1.5959 | 0.02334 | -0.0424 | 68.3762
14.5 | 1.6161 | 0.02561 | -0.04 | 63.1043
15 | 1.6366 | 0.02802 | -0.038 | 58.4083
15.5 | 1.6579 | 0.03049 | -0.0362 | 54.3752
16 | 1.6775 | 0.03287 | -0.0345 | 51.0344
16.5 | 1.6947 | 0.03599 | -0.0331 | 47.0881
17 | 1.7075 | 0.03963 | -0.0319 | 43.086
17.5 | 1.7232 | 0.04319 | -0.0311 | 39.8981
18 | 1.7373 | 0.047 | -0.0305 | 36.9638
18.5 | 1.7498 | 0.05111 | -0.0301 | 34.236
19 | 1.7587 | 0.05574 | -0.03 | 31.5518
19.5 | 1.765 | 0.06081 | -0.0303 | 29.0248
20 | 1.7717 | 0.06601 | -0.0308 | 26.8399

## 109. Re 10M Mach 0.25 (1)
BIGFOIL.COM POLAR EXPORT
NACA63-418 a=0.8
NACA63-418 a=0.8 |  |  |  | Cl Max: | 1.631 | at alpha= | 13 | deg
JavaFoil+Calcfoil stall+Eppler ext transition |  |  |  | L/D Max: | 124.986 | at alpha= | 4.5 | deg
Re: | 10000000 |  |  | Cd Min: | 0.00547 | at alpha= | -1 | deg
Mach: | 0.25 |  |  | Cl=0 at alpha= | -3.1484 | deg
|  |  |  | @ Cl=0.1, Cd= | 0.0057161
|  |  |  | @ Cl=0.4, Cd= | 0.0055769
|  |  |  | @ Cl=0.6, Cd= | 0.0058556
alpha (deg) | Cl | Cd | Cm | Cl/Cd
-19.5 | -0.655 | 0.16121 | -0.028 | -4.062
-19 | -0.702 | 0.15065 | -0.03 | -4.661
-18.5 | -0.748 | 0.1366 | -0.032 | -5.475
-18 | -0.79 | 0.12425 | -0.033 | -6.357
-17.5 | -0.83 | 0.1111 | -0.036 | -7.471
-17 | -0.867 | 0.0979 | -0.038 | -8.858
-16.5 | -0.91 | 0.07862 | -0.042 | -11.574
-16 | -0.957 | 0.05688 | -0.046 | -16.82
-15.5 | -1.011 | 0.0329 | -0.05 | -30.717
-15 | -1.023 | 0.02929 | -0.051 | -34.917
-14.5 | -1.027 | 0.02635 | -0.052 | -38.989
-14 | -1.026 | 0.02363 | -0.053 | -43.404
-13.5 | -1.017 | 0.02147 | -0.054 | -47.366
-13 | -0.998 | 0.01974 | -0.055 | -50.593
-12.5 | -0.973 | 0.01776 | -0.056 | -54.814
-12 | -0.943 | 0.01643 | -0.057 | -57.394
-11.5 | -0.91 | 0.01493 | -0.058 | -60.933
-11 | -0.872 | 0.01376 | -0.059 | -63.377
-10.5 | -0.831 | 0.01269 | -0.06 | -65.505
-10 | -0.789 | 0.01188 | -0.061 | -66.427
-9.5 | -0.747 | 0.01071 | -0.062 | -69.727
-9 | -0.701 | 0.00955 | -0.063 | -73.471
-8.5 | -0.659 | 0.00878 | -0.065 | -75.002
-8 | -0.602 | 0.0085 | -0.066 | -70.829
-7.5 | -0.543 | 0.00825 | -0.067 | -65.839
-7 | -0.484 | 0.00793 | -0.067 | -61.007
-6.5 | -0.423 | 0.00769 | -0.068 | -54.978
-6 | -0.361 | 0.00748 | -0.069 | -48.29
-5.5 | -0.299 | 0.00729 | -0.07 | -40.972
-5 | -0.236 | 0.00679 | -0.07 | -34.747
-4.5 | -0.173 | 0.00667 | -0.071 | -25.879
-4 | -0.109 | 0.00654 | -0.072 | -16.646
-3.5 | -0.045 | 0.00616 | -0.072 | -7.323
-3 | 0.019 | 0.00588 | -0.073 | 3.222
-2.5 | 0.083 | 0.00574 | -0.074 | 14.502
-2 | 0.147 | 0.00565 | -0.074 | 26.1
-1.5 | 0.212 | 0.00554 | -0.075 | 38.232
-1 | 0.276 | 0.00547 | -0.076 | 50.4
-0.5 | 0.34 | 0.00553 | -0.077 | 61.464
0 | 0.404 | 0.00558 | -0.077 | 72.448
0.5 | 0.468 | 0.00561 | -0.078 | 83.473
1 | 0.532 | 0.00569 | -0.079 | 93.643
1.5 | 0.597 | 0.00585 | -0.079 | 102.031
2 | 0.661 | 0.00597 | -0.08 | 110.688
2.5 | 0.721 | 0.00616 | -0.081 | 117.015
3 | 0.784 | 0.00642 | -0.081 | 122.211
3.5 | 0.847 | 0.00689 | -0.082 | 122.944
4 | 0.91 | 0.00731 | -0.083 | 124.546
4.5 | 0.973 | 0.00778 | -0.083 | 124.986
5 | 1.027 | 0.00824 | -0.083 | 124.601
5.5 | 1.084 | 0.009 | -0.084 | 120.34
6 | 1.139 | 0.00981 | -0.084 | 116.164
6.5 | 1.194 | 0.01054 | -0.084 | 113.309
7 | 1.248 | 0.0111 | -0.085 | 112.423
7.5 | 1.3 | 0.01173 | -0.085 | 110.76
8 | 1.348 | 0.01318 | -0.085 | 102.303
8.5 | 1.396 | 0.01383 | -0.086 | 100.997
9 | 1.44 | 0.01455 | -0.086 | 99.012
9.5 | 1.481 | 0.01536 | -0.087 | 96.423
10 | 1.518 | 0.01619 | -0.087 | 93.783
10.5 | 1.551 | 0.01708 | -0.088 | 90.79
11 | 1.58 | 0.01805 | -0.088 | 87.507
11.5 | 1.603 | 0.01912 | -0.088 | 83.851
12 | 1.622 | 0.02026 | -0.089 | 80.039
12.5 | 1.63 | 0.02144 | -0.089 | 76.048
13 | 1.631 | 0.02292 | -0.089 | 71.163
13.5 | 1.624 | 0.02461 | -0.089 | 66.003
14 | 1.61 | 0.02644 | -0.09 | 60.871
14.5 | 1.587 | 0.02845 | -0.09 | 55.804
15 | 1.557 | 0.03074 | -0.09 | 50.665
15.5 | 1.515 | 0.03335 | -0.09 | 45.436
16 | 1.464 | 0.03593 | -0.09 | 40.751
16.5 | 1.403 | 0.03948 | -0.09 | 35.543
17 | 1.334 | 0.0441 | -0.089 | 30.255
17.5 | 1.26 | 0.04885 | -0.089 | 25.785
18 | 1.177 | 0.05549 | -0.088 | 21.215

## 110. Re 10M Mach 0.25 (2)
BIGFOIL.COM POLAR EXPORT
NACA63-418 a=0.8
NACA63-418 a=0.8 |  |  |  | Cl Max: | 1.733 | at alpha= | 20 | deg
XFOIL ncrit=9 |  |  |  | L/D Max: | 163.852 | at alpha= | 4 | deg
Re: | 10000000 |  |  | Cd Min: | 0.08504 | at alpha= | 20 | deg
Mach: | 0.25 |  |  | Cl=0 at alpha= | -3.128 | deg
|  |  |  | @ Cl=0.1, Cd= | 0.0048052
|  |  |  | @ Cl=0.4, Cd= | 0.0044027
|  |  |  | @ Cl=0.6, Cd= | 0.0045766
alpha (deg) | Cl | Cd | Cm | Cl/Cd
-20 | -1.4319 | 0.05811 | -0.0807 | -24.6412
-19.5 | -1.3996 | 0.05018 | -0.0914 | -27.8916
-19 | -1.3865 | 0.04436 | -0.0957 | -31.2556
-18.5 | -1.3817 | 0.03967 | -0.0962 | -34.8298
-18 | -1.3692 | 0.03574 | -0.0963 | -38.31
-17.5 | -1.3584 | 0.03189 | -0.0961 | -42.5964
-17 | -1.3486 | 0.02837 | -0.0951 | -47.5361
-16.5 | -1.3353 | 0.02523 | -0.0938 | -52.9251
-16 | -1.3182 | 0.02251 | -0.0921 | -58.5606
-15.5 | -1.2974 | 0.02019 | -0.0901 | -64.2595
-15 | -1.2733 | 0.01819 | -0.0879 | -70
-14.5 | -1.2485 | 0.01637 | -0.0854 | -76.2676
-14 | -1.2235 | 0.01477 | -0.0825 | -82.8368
-13.5 | -1.216 | 0.01334 | -0.0765 | -91.1544
-13 | -1.1748 | 0.01246 | -0.074 | -94.2857
-12.5 | -1.1262 | 0.01175 | -0.0724 | -95.8468
-12 | -1.0735 | 0.01113 | -0.0713 | -96.451
-11.5 | -1.018 | 0.01061 | -0.0705 | -95.9472
-11 | -0.9607 | 0.01017 | -0.0701 | -94.4641
-10.5 | -0.9033 | 0.00966 | -0.0697 | -93.5093
-10 | -0.8448 | 0.0092 | -0.0695 | -91.8261
-9.5 | -0.7851 | 0.00884 | -0.0695 | -88.8122
-9 | -0.7245 | 0.0085 | -0.0697 | -85.2353
-8.5 | -0.6641 | 0.00814 | -0.07 | -81.5848
-8 | -0.603 | 0.00786 | -0.0703 | -76.7176
-7.5 | -0.5415 | 0.00756 | -0.0708 | -71.627
-7 | -0.4799 | 0.00732 | -0.0713 | -65.5601
-6.5 | -0.4181 | 0.00707 | -0.0719 | -59.1372
-6 | -0.3561 | 0.00684 | -0.0726 | -52.0614
-5.5 | -0.2942 | 0.00661 | -0.0733 | -44.5083
-4.5 | -0.1706 | 0.00605 | -0.0749 | -28.1983
-4 | -0.1082 | 0.00581 | -0.0758 | -18.6231
-3.5 | -0.0462 | 0.00554 | -0.0767 | -8.3394
-3 | 0.0159 | 0.00525 | -0.0777 | 3.0286
-2.5 | 0.078 | 0.00494 | -0.0787 | 15.7895
-2 | 0.14 | 0.00456 | -0.0798 | 30.7018
-1.5 | 0.2028 | 0.00445 | -0.0809 | 45.573
-1 | 0.2658 | 0.0044 | -0.0819 | 60.4091
-0.5 | 0.3287 | 0.00438 | -0.0829 | 75.0457
0 | 0.3914 | 0.0044 | -0.0839 | 88.9545
0.5 | 0.4542 | 0.00442 | -0.0849 | 102.7602
1 | 0.5167 | 0.00449 | -0.0858 | 115.078
1.5 | 0.5793 | 0.00455 | -0.0868 | 127.3187
2 | 0.6416 | 0.00463 | -0.0876 | 138.5745
2.5 | 0.7031 | 0.00478 | -0.0884 | 147.0921
3 | 0.7637 | 0.00499 | -0.089 | 153.0461
3.5 | 0.8246 | 0.00518 | -0.0896 | 159.1892
4 | 0.8848 | 0.0054 | -0.09 | 163.8519
4.5 | 0.9414 | 0.00587 | -0.0899 | 160.3748
5 | 0.9908 | 0.00674 | -0.0887 | 147.003
5.5 | 1.0423 | 0.00739 | -0.0877 | 141.0419
6 | 1.0921 | 0.00804 | -0.0864 | 135.8333
6.5 | 1.1414 | 0.00863 | -0.0849 | 132.2596
7 | 1.1887 | 0.00922 | -0.0831 | 128.9262
7.5 | 1.2315 | 0.00985 | -0.0804 | 125.0254
8 | 1.259 | 0.01051 | -0.0749 | 119.7907
8.5 | 1.2836 | 0.01136 | -0.0693 | 112.993
9 | 1.3122 | 0.01232 | -0.0647 | 106.5097
9.5 | 1.3438 | 0.01329 | -0.061 | 101.1136
10 | 1.3753 | 0.01438 | -0.0574 | 95.6398
10.5 | 1.4074 | 0.01556 | -0.0541 | 90.4499
11 | 1.4382 | 0.01687 | -0.0509 | 85.2519
11.5 | 1.4654 | 0.01848 | -0.0476 | 79.2965
12 | 1.4948 | 0.02011 | -0.0447 | 74.3312
12.5 | 1.5215 | 0.022 | -0.0419 | 69.1591
13 | 1.5452 | 0.02422 | -0.0391 | 63.7985
13.5 | 1.5698 | 0.02653 | -0.0367 | 59.1708
14 | 1.5923 | 0.02916 | -0.0344 | 54.6056
14.5 | 1.6121 | 0.03212 | -0.0323 | 50.1899
15 | 1.6328 | 0.03519 | -0.0305 | 46.3995
15.5 | 1.649 | 0.03877 | -0.0289 | 42.5329
16 | 1.6639 | 0.04257 | -0.0275 | 39.0862
16.5 | 1.6795 | 0.04626 | -0.0263 | 36.3057
17 | 1.6943 | 0.0505 | -0.0256 | 33.5505
17.5 | 1.7049 | 0.05533 | -0.0252 | 30.8133
18 | 1.7123 | 0.0607 | -0.0252 | 28.2092
18.5 | 1.7186 | 0.06637 | -0.0256 | 25.8942
19 | 1.7258 | 0.07214 | -0.0263 | 23.9229
19.5 | 1.7312 | 0.0783 | -0.0273 | 22.1098
20 | 1.733 | 0.08504 | -0.0289 | 20.3786

## 111. Re 10M Mach 0.50 (1)
BIGFOIL.COM POLAR EXPORT
NACA63-418 a=0.8
NACA63-418 a=0.8 |  |  |  | Cl Max: | 1.49 | at alpha= | 9 | deg
JavaFoil+Calcfoil stall+Eppler ext transition |  |  |  | L/D Max: | 131.714 | at alpha= | 3 | deg
Re: | 10000000 |  |  | Cd Min: | 0.00574 | at alpha= | -1 | deg
Mach: | 0.5 |  |  | Cl=0 at alpha= | -3.1479 | deg
|  |  |  | @ Cl=0.1, Cd= | 0.0060513
|  |  |  | @ Cl=0.4, Cd= | 0.0058522
|  |  |  | @ Cl=0.6, Cd= | 0.0061232
alpha (deg) | Cl | Cd | Cm | Cl/Cd
-20 | -0.967 | 0.15581 | -0.035 | -6.208
-19.5 | -0.937 | 0.15232 | -0.034 | -6.149
-19 | -0.917 | 0.13585 | -0.037 | -6.752
-18.5 | -0.89 | 0.12757 | -0.038 | -6.977
-18 | -0.855 | 0.1286 | -0.036 | -6.645
-17.5 | -0.821 | 0.12683 | -0.034 | -6.473
-17 | -0.798 | 0.1241 | -0.037 | -6.428
-16.5 | -0.776 | 0.10971 | -0.04 | -7.072
-16 | -0.742 | 0.10927 | -0.038 | -6.787
-15.5 | -0.707 | 0.1084 | -0.035 | -6.523
-15 | -0.681 | 0.10834 | -0.037 | -6.29
-14.5 | -0.655 | 0.09887 | -0.039 | -6.625
-14 | -0.623 | 0.09536 | -0.037 | -6.537
-13.5 | -0.625 | 0.06347 | -0.05 | -9.843
-13 | -0.621 | 0.04186 | -0.056 | -14.84
-12.5 | -0.536 | 0.08624 | -0.036 | -6.211
-12 | -0.514 | 0.07373 | -0.042 | -6.97
-11.5 | -0.534 | 0.03281 | -0.06 | -16.287
-11 | -0.449 | 0.07706 | -0.035 | -5.823
-10.5 | -0.475 | 0.02752 | -0.062 | -17.277
-10 | -0.695 | 0.01933 | -0.065 | -35.948
-9.5 | -0.717 | 0.01665 | -0.067 | -43.048
-9 | -0.7 | 0.01481 | -0.068 | -47.294
-8.5 | -0.666 | 0.01343 | -0.069 | -49.585
-8 | -0.621 | 0.01242 | -0.07 | -49.991
-7.5 | -0.569 | 0.01145 | -0.071 | -49.699
-7 | -0.516 | 0.0103 | -0.073 | -50.049
-6.5 | -0.459 | 0.00899 | -0.075 | -50.984
-6 | -0.4 | 0.00836 | -0.077 | -47.876
-5.5 | -0.332 | 0.00808 | -0.078 | -41.101
-5 | -0.263 | 0.00775 | -0.079 | -33.868
-4.5 | -0.192 | 0.00714 | -0.079 | -26.929
-4 | -0.122 | 0.00698 | -0.08 | -17.426
-3.5 | -0.05 | 0.0067 | -0.081 | -7.512
-3 | 0.021 | 0.0062 | -0.082 | 3.414
-2.5 | 0.093 | 0.00606 | -0.082 | 15.342
-2 | 0.165 | 0.00597 | -0.083 | 27.601
-1.5 | 0.237 | 0.0058 | -0.084 | 40.77
-1 | 0.308 | 0.00574 | -0.085 | 53.744
-0.5 | 0.38 | 0.00583 | -0.086 | 65.189
0 | 0.452 | 0.00591 | -0.086 | 76.426
0.5 | 0.524 | 0.00598 | -0.087 | 87.614
1 | 0.595 | 0.00611 | -0.088 | 97.37
1.5 | 0.667 | 0.0063 | -0.089 | 105.858
2 | 0.738 | 0.00648 | -0.089 | 113.949
2.5 | 0.805 | 0.00689 | -0.09 | 116.741
3 | 0.869 | 0.0066 | -0.09 | 131.714
3.5 | 0.935 | 0.00793 | -0.091 | 117.847
4 | 1.002 | 0.00851 | -0.091 | 117.709
4.5 | 1.067 | 0.00913 | -0.091 | 116.795
5 | 1.131 | 0.01007 | -0.092 | 112.32
5.5 | 1.192 | 0.01127 | -0.092 | 105.716
6 | 1.251 | 0.01237 | -0.093 | 101.157
6.5 | 1.308 | 0.01324 | -0.093 | 98.768
7 | 1.36 | 0.01426 | -0.094 | 95.345
7.5 | 1.405 | 0.01636 | -0.094 | 85.878
8 | 1.446 | 0.01748 | -0.094 | 82.719
8.5 | 1.478 | 0.01884 | -0.095 | 78.478
9 | 1.49 | 0.02033 | -0.095 | 73.32
9.5 | 1.476 | 0.02215 | -0.096 | 66.664
10 | 1.41 | 0.02446 | -0.096 | 57.634
10.5 | 1.014 | 0.02908 | -0.095 | 34.862
11 | 0.937 | 0.03114 | -0.096 | 30.092
11.5 | 0.958 | 0.03689 | -0.095 | 25.975
12 | 0.995 | 0.03503 | -0.096 | 28.413
12.5 | 1.017 | 0.04094 | -0.095 | 24.843
13 | 1.021 | 0.05374 | -0.092 | 18.991
13.5 | 1.074 | 0.04522 | -0.096 | 23.754
14 | 1.095 | 0.05196 | -0.095 | 21.078

## 112. Re 10M Mach 0.50 (2)
BIGFOIL.COM POLAR EXPORT
NACA63-418 a=0.8
NACA63-418 a=0.8 |  |  |  | Cl Max: | 1.5595 | at alpha= | 14.5 | deg
XFOIL ncrit=9 |  |  |  | L/D Max: | 175.506 | at alpha= | 4 | deg
Re: | 10000000 |  |  | Cd Min: | 0.19186 | at alpha= | 19.5 | deg
Mach: | 0.5 |  |  | Cl=0 at alpha= | -3.1068 | deg
|  |  |  | @ Cl=0.1, Cd= | 0.0051181
|  |  |  | @ Cl=0.4, Cd= | 0.0045939
|  |  |  | @ Cl=0.6, Cd= | 0.004734
alpha (deg) | Cl | Cd | Cm | Cl/Cd
-16 | -0.7503 | 0.10275 | -0.0795 | -7.3022
-15.5 | -0.7661 | 0.09192 | -0.0873 | -8.3344
-14.5 | -0.8156 | 0.06978 | -0.1028 | -11.6882
-14 | -0.8387 | 0.05997 | -0.1089 | -13.9853
-13.5 | -0.8673 | 0.05053 | -0.1141 | -17.1641
-13 | -0.8931 | 0.04225 | -0.1173 | -21.1385
-12.5 | -0.92 | 0.03479 | -0.1188 | -26.4444
-12 | -0.9394 | 0.0287 | -0.1181 | -32.7317
-11.5 | -0.9497 | 0.02376 | -0.1155 | -39.9705
-11 | -0.9548 | 0.01947 | -0.1117 | -49.0395
-10.5 | -0.9483 | 0.01607 | -0.107 | -59.0106
-10 | -0.9382 | 0.0133 | -0.1012 | -70.5414
-9.5 | -0.9119 | 0.01154 | -0.0955 | -79.0208
-9 | -0.8516 | 0.01054 | -0.0921 | -80.797
-8.5 | -0.7839 | 0.00982 | -0.0897 | -79.8269
-8 | -0.7125 | 0.00923 | -0.0879 | -77.1939
-7.5 | -0.6401 | 0.00872 | -0.0866 | -73.406
-7 | -0.5671 | 0.00829 | -0.0858 | -68.4077
-6.5 | -0.4935 | 0.00791 | -0.0853 | -62.3894
-6 | -0.4198 | 0.00759 | -0.0851 | -55.3096
-5.5 | -0.3465 | 0.00728 | -0.0851 | -47.5962
-5 | -0.2732 | 0.00699 | -0.0853 | -39.0844
-4.5 | -0.2012 | 0.00662 | -0.0857 | -30.3927
-4 | -0.1288 | 0.00624 | -0.0863 | -20.641
-3.5 | -0.0565 | 0.00596 | -0.087 | -9.4799
-2.5 | 0.0872 | 0.0052 | -0.0889 | 16.7692
-2 | 0.1591 | 0.00474 | -0.0901 | 33.5654
-1.5 | 0.2318 | 0.00466 | -0.0912 | 49.7425
-1 | 0.3052 | 0.0046 | -0.0923 | 66.3478
-0.5 | 0.3778 | 0.0046 | -0.0934 | 82.1304
0 | 0.4511 | 0.00458 | -0.0945 | 98.4934
0.5 | 0.5236 | 0.00467 | -0.0955 | 112.1199
1 | 0.5964 | 0.00473 | -0.0965 | 126.0888
1.5 | 0.669 | 0.00481 | -0.0974 | 139.0852
2 | 0.7414 | 0.00493 | -0.0981 | 150.3854
2.5 | 0.8139 | 0.00504 | -0.0988 | 161.4881
3 | 0.8847 | 0.00526 | -0.0991 | 168.1939
3.5 | 0.9541 | 0.00553 | -0.099 | 172.5316
4 | 1.0232 | 0.00583 | -0.0987 | 175.506
4.5 | 1.0873 | 0.00629 | -0.0975 | 172.8617
5.5 | 1.1668 | 0.00835 | -0.087 | 139.7365
6.5 | 1.2072 | 0.0107 | -0.0706 | 112.8224
7 | 1.2339 | 0.01223 | -0.0643 | 100.8913
7.5 | 1.2639 | 0.01386 | -0.0589 | 91.1905
8 | 1.2878 | 0.01598 | -0.0533 | 80.5882
8.5 | 1.3027 | 0.01879 | -0.0475 | 69.3294
9 | 1.3268 | 0.02148 | -0.043 | 61.7691
9.5 | 1.3556 | 0.02415 | -0.0392 | 56.1325
10 | 1.3859 | 0.02695 | -0.0357 | 51.4249
10.5 | 1.413 | 0.03014 | -0.0324 | 46.8812
11 | 1.4401 | 0.03354 | -0.0293 | 42.9368
11.5 | 1.4654 | 0.03726 | -0.0265 | 39.329
12.5 | 1.5104 | 0.04579 | -0.0218 | 32.9854
13 | 1.5323 | 0.05045 | -0.0198 | 30.3726
13.5 | 1.5477 | 0.05592 | -0.0183 | 27.677
14 | 1.5589 | 0.06199 | -0.0172 | 25.1476
14.5 | 1.5595 | 0.06937 | -0.017 | 22.4809
15 | 1.5471 | 0.0784 | -0.0182 | 19.7334
15.5 | 1.5235 | 0.08907 | -0.021 | 17.1045
16 | 1.4963 | 0.10074 | -0.0252 | 14.8531
16.5 | 1.4677 | 0.11316 | -0.0308 | 12.9701
17 | 1.4402 | 0.12592 | -0.0375 | 11.4374
17.5 | 1.413 | 0.13917 | -0.0452 | 10.1531
18 | 1.3865 | 0.15264 | -0.054 | 9.0835
18.5 | 1.3637 | 0.16607 | -0.0632 | 8.2116
19.5 | 1.326 | 0.19186 | -0.0814 | 6.9113

## 113. Re 12M Mach 0.00 (1)
BIGFOIL.COM POLAR EXPORT
NACA63-418 a=0.8
NACA63-418 a=0.8 |  |  |  | Cl Max: | 1.697 | at alpha= | 15 | deg
JavaFoil+Calcfoil stall+Eppler ext transition |  |  |  | L/D Max: | 125.837 | at alpha= | 4.5 | deg
Re: | 12000000 |  |  | Cd Min: | 0.00542 | at alpha= | -0.5 | deg
Mach: | 0 |  |  | Cl=0 at alpha= | -3.1452 | deg
|  |  |  | @ Cl=0.1, Cd= | 0.0056771
|  |  |  | @ Cl=0.4, Cd= | 0.0054814
|  |  |  | @ Cl=0.6, Cd= | 0.0057452
alpha (deg) | Cl | Cd | Cm | Cl/Cd
-20 | -1.029 | 0.0933 | -0.038 | -11.027
-19.5 | -1.051 | 0.08081 | -0.039 | -13.011
-19 | -1.073 | 0.06926 | -0.041 | -15.485
-18.5 | -1.09 | 0.05967 | -0.042 | -18.268
-18 | -1.102 | 0.05316 | -0.043 | -20.725
-17.5 | -1.133 | 0.0353 | -0.046 | -32.101
-17 | -1.136 | 0.03227 | -0.047 | -35.198
-16.5 | -1.135 | 0.02953 | -0.048 | -38.433
-16 | -1.131 | 0.0268 | -0.049 | -42.195
-15.5 | -1.122 | 0.02488 | -0.05 | -45.089
-15 | -1.11 | 0.02284 | -0.05 | -48.6
-14.5 | -1.095 | 0.02077 | -0.051 | -52.696
-14 | -1.074 | 0.01919 | -0.052 | -56
-13.5 | -1.052 | 0.01738 | -0.053 | -60.497
-13 | -1.021 | 0.01632 | -0.054 | -62.571
-12.5 | -0.988 | 0.01482 | -0.055 | -66.667
-12 | -0.95 | 0.0139 | -0.056 | -68.372
-11.5 | -0.911 | 0.01271 | -0.057 | -71.694
-11 | -0.873 | 0.01136 | -0.058 | -76.898
-10.5 | -0.833 | 0.01028 | -0.059 | -81.05
-10 | -0.792 | 0.00956 | -0.06 | -82.823
-9.5 | -0.751 | 0.0088 | -0.062 | -85.341
-9 | -0.697 | 0.00851 | -0.062 | -81.968
-8.5 | -0.642 | 0.00817 | -0.063 | -78.588
-8 | -0.586 | 0.00793 | -0.064 | -73.847
-7.5 | -0.528 | 0.00773 | -0.065 | -68.332
-7 | -0.47 | 0.00757 | -0.065 | -62.023
-6.5 | -0.411 | 0.00735 | -0.066 | -55.857
-6 | -0.35 | 0.00717 | -0.067 | -48.848
-5.5 | -0.29 | 0.007 | -0.067 | -41.381
-5 | -0.229 | 0.00684 | -0.068 | -33.436
-4.5 | -0.167 | 0.00646 | -0.069 | -25.899
-4 | -0.106 | 0.00633 | -0.069 | -16.671
-3.5 | -0.044 | 0.00608 | -0.07 | -7.179
-3 | 0.018 | 0.00585 | -0.071 | 3.137
-2.5 | 0.081 | 0.00572 | -0.071 | 14.094
-2 | 0.143 | 0.00558 | -0.072 | 25.6
-1.5 | 0.205 | 0.00551 | -0.073 | 37.185
-1 | 0.267 | 0.00546 | -0.073 | 48.954
-0.5 | 0.329 | 0.00542 | -0.074 | 60.798
0 | 0.391 | 0.00548 | -0.075 | 71.425
0.5 | 0.454 | 0.00549 | -0.075 | 82.558
1 | 0.516 | 0.00557 | -0.076 | 92.484
1.5 | 0.578 | 0.00566 | -0.077 | 102.021
2 | 0.64 | 0.0059 | -0.077 | 108.482
2.5 | 0.698 | 0.00607 | -0.078 | 115.141
3 | 0.76 | 0.00649 | -0.079 | 117.12
3.5 | 0.821 | 0.0068 | -0.079 | 120.689
4 | 0.882 | 0.00707 | -0.08 | 124.702
4.5 | 0.942 | 0.00749 | -0.081 | 125.837
5 | 1.003 | 0.00809 | -0.081 | 123.853
5.5 | 1.055 | 0.00866 | -0.081 | 121.76
6 | 1.109 | 0.00924 | -0.082 | 120.11
6.5 | 1.163 | 0.00976 | -0.082 | 119.202
7 | 1.217 | 0.01022 | -0.082 | 119.051
7.5 | 1.268 | 0.01075 | -0.083 | 117.934
8 | 1.317 | 0.01194 | -0.083 | 110.302
8.5 | 1.366 | 0.01249 | -0.084 | 109.377
9 | 1.411 | 0.01307 | -0.084 | 107.98
9.5 | 1.455 | 0.01375 | -0.084 | 105.804
10 | 1.495 | 0.0144 | -0.085 | 103.855
10.5 | 1.533 | 0.01512 | -0.085 | 101.433
11 | 1.568 | 0.01591 | -0.086 | 98.577
11.5 | 1.601 | 0.01668 | -0.086 | 95.957
12 | 1.629 | 0.01753 | -0.086 | 92.932
12.5 | 1.651 | 0.01848 | -0.087 | 89.301
13 | 1.669 | 0.0195 | -0.087 | 85.568
13.5 | 1.682 | 0.02059 | -0.087 | 81.699
14 | 1.691 | 0.0219 | -0.088 | 77.223
14.5 | 1.696 | 0.02307 | -0.088 | 73.518
15 | 1.697 | 0.02453 | -0.088 | 69.16
15.5 | 1.689 | 0.02619 | -0.088 | 64.492
16 | 1.675 | 0.02804 | -0.088 | 59.751
16.5 | 1.658 | 0.03007 | -0.088 | 55.12
17 | 1.637 | 0.03208 | -0.089 | 51.019
17.5 | 1.611 | 0.03436 | -0.089 | 46.887
18 | 1.583 | 0.03682 | -0.089 | 42.996
18.5 | 1.551 | 0.03973 | -0.089 | 39.039
19 | 1.516 | 0.04329 | -0.088 | 35.013
19.5 | 1.478 | 0.04719 | -0.088 | 31.33
20 | 1.439 | 0.05126 | -0.088 | 28.081

## 114. Re 12M Mach 0.00 (2)
BIGFOIL.COM POLAR EXPORT
NACA63-418 a=0.8
NACA63-418 a=0.8 |  |  |  | Cl Max: | 1.7994 | at alpha= | 20 | deg
XFOIL ncrit=9 |  |  |  | L/D Max: | 158.116 | at alpha= | 4 | deg
Re: | 12000000 |  |  | Cd Min: | 0.06017 | at alpha= | 20 | deg
Mach: | 0 |  |  | Cl=0 at alpha= | -3.1345 | deg
|  |  |  | @ Cl=0.1, Cd= | 0.0047621
|  |  |  | @ Cl=0.4, Cd= | 0.0042879
|  |  |  | @ Cl=0.6, Cd= | 0.0044984
alpha (deg) | Cl | Cd | Cm | Cl/Cd
-20 | -1.4877 | 0.03324 | -0.0839 | -44.7563
-19.5 | -1.4789 | 0.03035 | -0.0828 | -48.7282
-19 | -1.4654 | 0.02757 | -0.0822 | -53.152
-18.5 | -1.4507 | 0.02497 | -0.0813 | -58.0977
-18 | -1.4345 | 0.02257 | -0.0802 | -63.5578
-17.5 | -1.4176 | 0.02033 | -0.0788 | -69.7295
-17 | -1.3994 | 0.01832 | -0.077 | -76.3865
-16.5 | -1.3788 | 0.01655 | -0.0751 | -83.3112
-16 | -1.3583 | 0.01499 | -0.0727 | -90.6137
-15.5 | -1.3551 | 0.01364 | -0.0669 | -99.3475
-15 | -1.3192 | 0.01296 | -0.0648 | -101.7901
-14.5 | -1.2761 | 0.01237 | -0.0637 | -103.1609
-14 | -1.2298 | 0.01183 | -0.063 | -103.956
-13.5 | -1.182 | 0.01126 | -0.0625 | -104.9734
-13 | -1.1323 | 0.01072 | -0.0622 | -105.625
-12.5 | -1.0804 | 0.01026 | -0.0621 | -105.3021
-12 | -1.027 | 0.00986 | -0.0623 | -104.1582
-11.5 | -0.9725 | 0.00951 | -0.0626 | -102.2608
-11 | -0.9175 | 0.00913 | -0.0629 | -100.4929
-10.5 | -0.8622 | 0.00875 | -0.0633 | -98.5371
-10 | -0.8059 | 0.00844 | -0.0638 | -95.4858
-9.5 | -0.7487 | 0.00816 | -0.0644 | -91.7525
-8.5 | -0.6338 | 0.00759 | -0.0656 | -83.5046
-8 | -0.5756 | 0.00737 | -0.0663 | -78.1004
-7.5 | -0.5173 | 0.00712 | -0.0671 | -72.6545
-7 | -0.4584 | 0.00692 | -0.0679 | -66.2428
-6.5 | -0.3996 | 0.00671 | -0.0687 | -59.5529
-6 | -0.3405 | 0.0065 | -0.0695 | -52.3846
-5 | -0.2221 | 0.00606 | -0.0713 | -36.6502
-4.5 | -0.1628 | 0.00582 | -0.0722 | -27.9725
-4 | -0.1033 | 0.00562 | -0.0731 | -18.3808
-3.5 | -0.0435 | 0.00539 | -0.0741 | -8.0705
-3 | 0.016 | 0.00515 | -0.075 | 3.1068
-2.5 | 0.0759 | 0.0049 | -0.0761 | 15.4898
-2 | 0.1353 | 0.00456 | -0.0771 | 29.6711
-1.5 | 0.1955 | 0.00434 | -0.0782 | 45.0461
-1 | 0.2557 | 0.0043 | -0.0792 | 59.4651
-0.5 | 0.3161 | 0.00428 | -0.0802 | 73.8551
0 | 0.3762 | 0.00428 | -0.0811 | 87.8972
0.5 | 0.4362 | 0.0043 | -0.0821 | 101.4419
1 | 0.4965 | 0.00434 | -0.083 | 114.4009
1.5 | 0.5563 | 0.00441 | -0.0839 | 126.1451
2 | 0.6156 | 0.00453 | -0.0848 | 135.894
2.5 | 0.6743 | 0.0047 | -0.0855 | 143.4681
3 | 0.7325 | 0.00489 | -0.0862 | 149.7955
3.5 | 0.7908 | 0.00507 | -0.0869 | 155.9763
4 | 0.8475 | 0.00536 | -0.0873 | 158.1157
4.5 | 0.8997 | 0.00599 | -0.0871 | 150.2003
5 | 0.95 | 0.0067 | -0.0865 | 141.791
5.5 | 1.0021 | 0.0072 | -0.0862 | 139.1806
6 | 1.0535 | 0.00769 | -0.0858 | 136.9961
6.5 | 1.1039 | 0.00819 | -0.0852 | 134.7863
7 | 1.1536 | 0.00866 | -0.0845 | 133.2102
7.5 | 1.2016 | 0.00916 | -0.0835 | 131.179
8 | 1.2467 | 0.00971 | -0.082 | 128.3934
8.5 | 1.2887 | 0.01029 | -0.08 | 125.2381
9 | 1.3237 | 0.01082 | -0.0766 | 122.3383
9.5 | 1.3508 | 0.01138 | -0.0718 | 118.6995
10 | 1.3811 | 0.01207 | -0.0681 | 114.4242
10.5 | 1.4132 | 0.01281 | -0.0649 | 110.3201
11 | 1.4446 | 0.01365 | -0.0618 | 105.8315
12 | 1.5041 | 0.01571 | -0.0559 | 95.7416
12.5 | 1.5333 | 0.01688 | -0.0532 | 90.8353
13 | 1.5592 | 0.01831 | -0.0503 | 85.1557
13.5 | 1.5861 | 0.01978 | -0.0478 | 80.1871
14 | 1.6118 | 0.0214 | -0.0454 | 75.3178
14.5 | 1.6323 | 0.02346 | -0.0429 | 69.578
15 | 1.6549 | 0.02552 | -0.0408 | 64.8472
15.5 | 1.6761 | 0.02782 | -0.0388 | 60.248
16 | 1.6956 | 0.03034 | -0.0371 | 55.8866
16.5 | 1.7119 | 0.03291 | -0.0352 | 52.0176
17 | 1.7292 | 0.03594 | -0.0339 | 48.1135
17.5 | 1.7464 | 0.03909 | -0.0329 | 44.6764
18 | 1.7617 | 0.04256 | -0.0321 | 41.3933
18.5 | 1.775 | 0.04633 | -0.0315 | 38.3121
19 | 1.7823 | 0.05088 | -0.0312 | 35.0295
19.5 | 1.79 | 0.05553 | -0.0311 | 32.2348
20 | 1.7994 | 0.06017 | -0.0314 | 29.9053

## 115. Re 12M Mach 0.10 (1)
BIGFOIL.COM POLAR EXPORT
NACA63-418 a=0.8
NACA63-418 a=0.8 |  |  |  | Cl Max: | 1.686 | at alpha= | 14.5 | deg
JavaFoil+Calcfoil stall+Eppler ext transition |  |  |  | L/D Max: | 126.192 | at alpha= | 4.5 | deg
Re: | 12000000 |  |  | Cd Min: | 0.00542 | at alpha= | -0.5 | deg
Mach: | 0.1 |  |  | Cl=0 at alpha= | -3.1452 | deg
|  |  |  | @ Cl=0.1, Cd= | 0.0056778
|  |  |  | @ Cl=0.4, Cd= | 0.0054811
|  |  |  | @ Cl=0.6, Cd= | 0.0057798
alpha (deg) | Cl | Cd | Cm | Cl/Cd
-20 | -0.967 | 0.1161 | -0.035 | -8.33
-19.5 | -1.003 | 0.09272 | -0.038 | -10.815
-19 | -1.028 | 0.07943 | -0.04 | -12.942
-18.5 | -1.052 | 0.06692 | -0.042 | -15.719
-18 | -1.067 | 0.05966 | -0.043 | -17.889
-17.5 | -1.085 | 0.05015 | -0.044 | -21.626
-17 | -1.115 | 0.03357 | -0.047 | -33.227
-16.5 | -1.118 | 0.03063 | -0.048 | -36.492
-16 | -1.117 | 0.0277 | -0.049 | -40.325
-15.5 | -1.111 | 0.02568 | -0.05 | -43.246
-15 | -1.101 | 0.02351 | -0.051 | -46.839
-14.5 | -1.088 | 0.02134 | -0.051 | -50.97
-14 | -1.07 | 0.01965 | -0.052 | -54.449
-13.5 | -1.049 | 0.01778 | -0.053 | -58.974
-13 | -1.02 | 0.01668 | -0.054 | -61.113
-12.5 | -0.987 | 0.0151 | -0.055 | -65.356
-12 | -0.95 | 0.01426 | -0.056 | -66.596
-11.5 | -0.912 | 0.01302 | -0.057 | -70.011
-11 | -0.873 | 0.01169 | -0.058 | -74.708
-10.5 | -0.833 | 0.01053 | -0.059 | -79.129
-10 | -0.792 | 0.00948 | -0.06 | -83.556
-9.5 | -0.754 | 0.00896 | -0.062 | -84.111
-9 | -0.7 | 0.00855 | -0.063 | -81.879
-8.5 | -0.645 | 0.00825 | -0.063 | -78.124
-8 | -0.588 | 0.00801 | -0.064 | -73.46
-7.5 | -0.531 | 0.00781 | -0.065 | -67.972
-7 | -0.472 | 0.00759 | -0.066 | -62.187
-6.5 | -0.412 | 0.00736 | -0.066 | -56.062
-6 | -0.352 | 0.00718 | -0.067 | -49.042
-5.5 | -0.291 | 0.007 | -0.068 | -41.559
-5 | -0.23 | 0.00662 | -0.068 | -34.701
-4.5 | -0.168 | 0.00646 | -0.069 | -26.005
-4 | -0.106 | 0.00635 | -0.07 | -16.705
-3.5 | -0.044 | 0.00613 | -0.07 | -7.157
-3 | 0.018 | 0.00591 | -0.071 | 3.118
-2.5 | 0.081 | 0.00572 | -0.072 | 14.149
-2 | 0.144 | 0.00558 | -0.072 | 25.733
-1.5 | 0.206 | 0.00551 | -0.073 | 37.376
-1 | 0.268 | 0.00546 | -0.074 | 49.192
-0.5 | 0.331 | 0.00542 | -0.074 | 61.098
0 | 0.393 | 0.00548 | -0.075 | 71.755
0.5 | 0.456 | 0.00549 | -0.076 | 82.986
1 | 0.518 | 0.00562 | -0.076 | 92.216
1.5 | 0.58 | 0.00571 | -0.077 | 101.695
2 | 0.643 | 0.00593 | -0.078 | 108.468
2.5 | 0.702 | 0.0061 | -0.078 | 115.086
3 | 0.764 | 0.00651 | -0.079 | 117.335
3.5 | 0.825 | 0.00681 | -0.08 | 121.111
4 | 0.886 | 0.00709 | -0.08 | 125.052
4.5 | 0.947 | 0.0075 | -0.081 | 126.192
5 | 1.007 | 0.00812 | -0.082 | 124.088
5.5 | 1.059 | 0.00872 | -0.082 | 121.456
6 | 1.114 | 0.0093 | -0.082 | 119.777
6.5 | 1.168 | 0.00984 | -0.082 | 118.773
7 | 1.221 | 0.01032 | -0.083 | 118.299
7.5 | 1.273 | 0.01088 | -0.083 | 116.984
8 | 1.322 | 0.01206 | -0.084 | 109.662
8.5 | 1.371 | 0.01264 | -0.084 | 108.482
9 | 1.416 | 0.01324 | -0.084 | 107.016
9.5 | 1.459 | 0.01391 | -0.085 | 104.875
10 | 1.5 | 0.01458 | -0.085 | 102.87
10.5 | 1.537 | 0.01532 | -0.086 | 100.315
11 | 1.571 | 0.01614 | -0.086 | 97.369
11.5 | 1.603 | 0.01693 | -0.086 | 94.638
12 | 1.629 | 0.01781 | -0.087 | 91.499
12.5 | 1.65 | 0.01875 | -0.087 | 88.005
13 | 1.666 | 0.01987 | -0.087 | 83.837
13.5 | 1.677 | 0.02108 | -0.088 | 79.544
14 | 1.684 | 0.02236 | -0.088 | 75.312
14.5 | 1.686 | 0.02372 | -0.088 | 71.059
15 | 1.682 | 0.02514 | -0.088 | 66.915
15.5 | 1.671 | 0.02689 | -0.088 | 62.149
16 | 1.654 | 0.02885 | -0.089 | 57.319
16.5 | 1.631 | 0.031 | -0.089 | 52.635
17 | 1.605 | 0.03308 | -0.089 | 48.523
17.5 | 1.576 | 0.03538 | -0.089 | 44.542
18 | 1.542 | 0.03816 | -0.089 | 40.41
18.5 | 1.505 | 0.04132 | -0.089 | 36.42
19 | 1.464 | 0.04522 | -0.089 | 32.377
19.5 | 1.421 | 0.04939 | -0.088 | 28.777

## 116. Re 12M Mach 0.10 (2)
BIGFOIL.COM POLAR EXPORT
NACA63-418 a=0.8
NACA63-418 a=0.8 |  |  |  | Cl Max: | 1.7943 | at alpha= | 20 | deg
XFOIL ncrit=9 |  |  |  | L/D Max: | 158.864 | at alpha= | 4 | deg
Re: | 12000000 |  |  | Cd Min: | 0.06328 | at alpha= | 20 | deg
Mach: | 0.1 |  |  | Cl=0 at alpha= | -3.1336 | deg
|  |  |  | @ Cl=0.1, Cd= | 0.0047653
|  |  |  | @ Cl=0.4, Cd= | 0.0042906
|  |  |  | @ Cl=0.6, Cd= | 0.0044939
alpha (deg) | Cl | Cd | Cm | Cl/Cd
-20 | -1.4872 | 0.03571 | -0.0849 | -41.6466
-19.5 | -1.4722 | 0.03248 | -0.0854 | -45.3264
-19 | -1.4594 | 0.02943 | -0.0849 | -49.5889
-18 | -1.4285 | 0.02413 | -0.0832 | -59.2002
-17.5 | -1.4129 | 0.02168 | -0.0818 | -65.1707
-17 | -1.3954 | 0.01948 | -0.0801 | -71.6324
-16.5 | -1.3758 | 0.01752 | -0.0782 | -78.5274
-16 | -1.3547 | 0.01582 | -0.076 | -85.6321
-15.5 | -1.3368 | 0.01428 | -0.073 | -93.6134
-15 | -1.325 | 0.01328 | -0.0675 | -99.7741
-14.5 | -1.2838 | 0.01263 | -0.0659 | -101.6469
-14 | -1.2379 | 0.01206 | -0.0649 | -102.6451
-13.5 | -1.1904 | 0.01147 | -0.0642 | -103.7838
-13 | -1.1408 | 0.0109 | -0.0637 | -104.6606
-12.5 | -1.0889 | 0.0104 | -0.0635 | -104.7019
-12 | -1.0352 | 0.00998 | -0.0635 | -103.7275
-11.5 | -0.9804 | 0.00961 | -0.0636 | -102.0187
-11 | -0.9247 | 0.00924 | -0.0639 | -100.0758
-10.5 | -0.869 | 0.00884 | -0.0642 | -98.3032
-10 | -0.8123 | 0.0085 | -0.0646 | -95.5647
-9.5 | -0.7547 | 0.00821 | -0.0651 | -91.9245
-9 | -0.6969 | 0.00793 | -0.0656 | -87.8815
-8.5 | -0.6387 | 0.00763 | -0.0662 | -83.709
-8 | -0.5799 | 0.00741 | -0.0669 | -78.2591
-7.5 | -0.5212 | 0.00716 | -0.0676 | -72.7933
-7 | -0.4618 | 0.00695 | -0.0684 | -66.446
-6.5 | -0.4026 | 0.00674 | -0.0692 | -59.7329
-6 | -0.343 | 0.00653 | -0.07 | -52.5268
-5.5 | -0.2833 | 0.00632 | -0.0708 | -44.8259
-5 | -0.2238 | 0.00608 | -0.0717 | -36.8092
-4.5 | -0.164 | 0.00583 | -0.0726 | -28.1304
-4 | -0.1041 | 0.00563 | -0.0735 | -18.4902
-3.5 | -0.0439 | 0.0054 | -0.0745 | -8.1296
-3 | 0.016 | 0.00516 | -0.0754 | 3.1008
-2.5 | 0.0763 | 0.0049 | -0.0765 | 15.5714
-2 | 0.1361 | 0.00456 | -0.0775 | 29.8465
-1.5 | 0.1967 | 0.00435 | -0.0786 | 45.2184
-1 | 0.2573 | 0.0043 | -0.0796 | 59.8372
-0.5 | 0.3181 | 0.00428 | -0.0806 | 74.3224
0 | 0.3786 | 0.00428 | -0.0816 | 88.4579
0.5 | 0.439 | 0.00431 | -0.0825 | 101.8561
1 | 0.4997 | 0.00435 | -0.0835 | 114.8736
1.5 | 0.5599 | 0.00442 | -0.0844 | 126.6742
2 | 0.6196 | 0.00453 | -0.0852 | 136.777
2.5 | 0.6787 | 0.0047 | -0.086 | 144.4043
3 | 0.7373 | 0.0049 | -0.0866 | 150.4694
3.5 | 0.796 | 0.00508 | -0.0873 | 156.6929
4 | 0.8531 | 0.00537 | -0.0877 | 158.8641
4.5 | 0.9056 | 0.00601 | -0.0875 | 150.6822
5 | 0.9559 | 0.00672 | -0.0868 | 142.247
5.5 | 1.0082 | 0.00723 | -0.0865 | 139.4467
6 | 1.0597 | 0.00773 | -0.086 | 137.0893
6.5 | 1.1102 | 0.00824 | -0.0853 | 134.733
7 | 1.1598 | 0.00872 | -0.0844 | 133.0046
7.5 | 1.2075 | 0.00924 | -0.0833 | 130.6818
8 | 1.2521 | 0.0098 | -0.0816 | 127.7653
8.5 | 1.2932 | 0.0104 | -0.0793 | 124.3462
9 | 1.3212 | 0.01095 | -0.0744 | 120.6575
9.5 | 1.3507 | 0.01157 | -0.0701 | 116.7416
10 | 1.3823 | 0.01229 | -0.0666 | 112.4736
10.5 | 1.4137 | 0.0131 | -0.0633 | 107.916
11 | 1.4458 | 0.01399 | -0.0602 | 103.3452
11.5 | 1.4755 | 0.01505 | -0.0571 | 98.0399
12 | 1.5062 | 0.01614 | -0.0543 | 93.3209
12.5 | 1.5348 | 0.01742 | -0.0515 | 88.1056
13 | 1.5599 | 0.01896 | -0.0486 | 82.2732
13.5 | 1.5863 | 0.02055 | -0.0461 | 77.1922
14 | 1.6111 | 0.02233 | -0.0436 | 72.1496
14.5 | 1.6317 | 0.02449 | -0.0411 | 66.6272
15 | 1.6554 | 0.0266 | -0.0391 | 62.2331
15.5 | 1.6759 | 0.02906 | -0.0372 | 57.6703
16 | 1.6937 | 0.03187 | -0.0354 | 53.144
16.5 | 1.7094 | 0.03463 | -0.0336 | 49.3618
17 | 1.727 | 0.03777 | -0.0324 | 45.7241
17.5 | 1.7429 | 0.0412 | -0.0314 | 42.3034
18 | 1.7571 | 0.04491 | -0.0307 | 39.1249
18.5 | 1.7694 | 0.04896 | -0.0302 | 36.1397
19 | 1.7782 | 0.05351 | -0.0299 | 33.2312
19.5 | 1.7867 | 0.05826 | -0.03 | 30.6677
20 | 1.7943 | 0.06328 | -0.0304 | 28.3549

## 117. Re 12M Mach 0.25 (1)
BIGFOIL.COM POLAR EXPORT
NACA63-418 a=0.8
NACA63-418 a=0.8 |  |  |  | Cl Max: | 1.633 | at alpha= | 13 | deg
JavaFoil+Calcfoil stall+Eppler ext transition |  |  |  | L/D Max: | 124.516 | at alpha= | 4.5 | deg
Re: | 12000000 |  |  | Cd Min: | 0.00548 | at alpha= | -0.5 | deg
Mach: | 0.25 |  |  | Cl=0 at alpha= | -3.1484 | deg
|  |  |  | @ Cl=0.1, Cd= | 0.0057381
|  |  |  | @ Cl=0.4, Cd= | 0.0055456
|  |  |  | @ Cl=0.6, Cd= | 0.0058003
alpha (deg) | Cl | Cd | Cm | Cl/Cd
-19.5 | -0.656 | 0.1579 | -0.029 | -4.153
-19 | -0.703 | 0.14801 | -0.03 | -4.749
-18.5 | -0.749 | 0.13373 | -0.032 | -5.601
-18 | -0.791 | 0.12261 | -0.034 | -6.449
-17.5 | -0.832 | 0.10854 | -0.036 | -7.666
-17 | -0.876 | 0.09017 | -0.04 | -9.711
-16.5 | -0.907 | 0.08002 | -0.041 | -11.339
-16 | -0.961 | 0.05414 | -0.046 | -17.743
-15.5 | -1.012 | 0.03208 | -0.05 | -31.532
-15 | -1.025 | 0.02796 | -0.051 | -36.662
-14.5 | -1.03 | 0.02521 | -0.052 | -40.839
-14 | -1.027 | 0.02292 | -0.053 | -44.825
-13.5 | -1.019 | 0.02057 | -0.054 | -49.554
-13 | -1 | 0.01913 | -0.055 | -52.274
-12.5 | -0.975 | 0.01712 | -0.056 | -56.953
-12 | -0.945 | 0.01584 | -0.057 | -59.633
-11.5 | -0.911 | 0.01433 | -0.058 | -63.588
-11 | -0.873 | 0.01332 | -0.059 | -65.559
-10.5 | -0.833 | 0.01216 | -0.06 | -68.536
-10 | -0.793 | 0.01121 | -0.061 | -70.762
-9.5 | -0.751 | 0.01018 | -0.062 | -73.734
-9 | -0.706 | 0.00955 | -0.064 | -73.973
-8.5 | -0.659 | 0.0086 | -0.065 | -76.595
-8 | -0.602 | 0.00825 | -0.066 | -72.98
-7.5 | -0.543 | 0.00801 | -0.067 | -67.813
-7 | -0.484 | 0.00779 | -0.067 | -62.087
-6.5 | -0.423 | 0.00761 | -0.068 | -55.562
-6 | -0.361 | 0.00732 | -0.069 | -49.34
-5.5 | -0.299 | 0.00716 | -0.07 | -41.719
-5 | -0.236 | 0.00697 | -0.07 | -33.863
-4.5 | -0.173 | 0.00656 | -0.071 | -26.304
-4 | -0.109 | 0.00645 | -0.072 | -16.883
-3.5 | -0.045 | 0.00623 | -0.072 | -7.234
-3 | 0.019 | 0.00596 | -0.073 | 3.177
-2.5 | 0.083 | 0.00577 | -0.074 | 14.428
-2 | 0.147 | 0.00565 | -0.074 | 26.088
-1.5 | 0.212 | 0.00559 | -0.075 | 37.898
-1 | 0.276 | 0.00549 | -0.076 | 50.212
-0.5 | 0.34 | 0.00548 | -0.077 | 62.094
0 | 0.404 | 0.00555 | -0.077 | 72.899
0.5 | 0.468 | 0.0056 | -0.078 | 83.589
1 | 0.532 | 0.00569 | -0.079 | 93.639
1.5 | 0.597 | 0.00579 | -0.079 | 103.054
2 | 0.661 | 0.00601 | -0.08 | 109.906
2.5 | 0.721 | 0.00623 | -0.081 | 115.696
3 | 0.784 | 0.00667 | -0.081 | 117.581
3.5 | 0.847 | 0.00701 | -0.082 | 120.815
4 | 0.91 | 0.00737 | -0.083 | 123.445
4.5 | 0.973 | 0.00781 | -0.083 | 124.516
5 | 1.027 | 0.00844 | -0.083 | 121.722
5.5 | 1.084 | 0.00912 | -0.084 | 118.837
6 | 1.14 | 0.00977 | -0.084 | 116.662
6.5 | 1.195 | 0.01033 | -0.084 | 115.733
7 | 1.249 | 0.01085 | -0.085 | 115.159
7.5 | 1.3 | 0.01193 | -0.085 | 108.923
8 | 1.35 | 0.0128 | -0.086 | 105.478
8.5 | 1.398 | 0.01344 | -0.086 | 104.046
9 | 1.442 | 0.01414 | -0.086 | 101.997
9.5 | 1.482 | 0.01491 | -0.087 | 99.456
10 | 1.52 | 0.0157 | -0.087 | 96.809
10.5 | 1.553 | 0.01656 | -0.088 | 93.741
11 | 1.581 | 0.01751 | -0.088 | 90.291
11.5 | 1.605 | 0.01851 | -0.088 | 86.757
12 | 1.623 | 0.01964 | -0.089 | 82.679
12.5 | 1.632 | 0.02079 | -0.089 | 78.504
13 | 1.633 | 0.02225 | -0.089 | 73.408
13.5 | 1.627 | 0.02385 | -0.09 | 68.221
14 | 1.612 | 0.02556 | -0.09 | 63.08
14.5 | 1.59 | 0.02753 | -0.09 | 57.735
15 | 1.559 | 0.02976 | -0.09 | 52.398
15.5 | 1.518 | 0.03204 | -0.09 | 47.39
16 | 1.466 | 0.03485 | -0.09 | 42.073
16.5 | 1.405 | 0.03837 | -0.09 | 36.624
17 | 1.337 | 0.04231 | -0.09 | 31.604
17.5 | 1.261 | 0.04782 | -0.089 | 26.368
18 | 1.18 | 0.05299 | -0.089 | 22.278

## 118. Re 12M Mach 0.25 (2)
BIGFOIL.COM POLAR EXPORT
NACA63-418 a=0.8
NACA63-418 a=0.8 |  |  |  | Cl Max: | 1.7528 | at alpha= | 19.5 | deg
XFOIL ncrit=9 |  |  |  | L/D Max: | 162.183 | at alpha= | 4 | deg
Re: | 12000000 |  |  | Cd Min: | 0.08273 | at alpha= | 20 | deg
Mach: | 0.25 |  |  | Cl=0 at alpha= | -3.1302 | deg
|  |  |  | @ Cl=0.1, Cd= | 0.0048257
|  |  |  | @ Cl=0.4, Cd= | 0.0043165
|  |  |  | @ Cl=0.6, Cd= | 0.0044889
alpha (deg) | Cl | Cd | Cm | Cl/Cd
-20 | -1.4297 | 0.05414 | -0.0889 | -26.4075
-19.5 | -1.4084 | 0.04785 | -0.0951 | -29.4336
-19 | -1.417 | 0.04185 | -0.0964 | -33.859
-18.5 | -1.4117 | 0.03724 | -0.0968 | -37.9082
-18 | -1.3995 | 0.03341 | -0.0967 | -41.8887
-17.5 | -1.3862 | 0.02993 | -0.0961 | -46.3147
-17 | -1.37 | 0.02688 | -0.095 | -50.9673
-16.5 | -1.356 | 0.02389 | -0.0935 | -56.7602
-16 | -1.3404 | 0.02119 | -0.0915 | -63.2563
-15.5 | -1.3207 | 0.01888 | -0.0892 | -69.9523
-15 | -1.297 | 0.01696 | -0.0868 | -76.4741
-14.5 | -1.2718 | 0.01527 | -0.084 | -83.2875
-14 | -1.2619 | 0.01357 | -0.0791 | -92.9919
-13.5 | -1.2296 | 0.01278 | -0.0752 | -96.2128
-13 | -1.1831 | 0.01205 | -0.0732 | -98.1826
-12.5 | -1.1329 | 0.01135 | -0.0718 | -99.815
-12 | -1.0795 | 0.01074 | -0.0707 | -100.5121
-11.5 | -1.0233 | 0.01023 | -0.07 | -100.0293
-11 | -0.9654 | 0.00978 | -0.0696 | -98.7117
-10.5 | -0.9064 | 0.00938 | -0.0694 | -96.6311
-10 | -0.8475 | 0.00895 | -0.0693 | -94.6927
-9.5 | -0.7876 | 0.00855 | -0.0693 | -92.117
-9 | -0.7268 | 0.00823 | -0.0695 | -88.3111
-8.5 | -0.6658 | 0.00792 | -0.0698 | -84.0657
-8 | -0.6045 | 0.00761 | -0.0702 | -79.435
-7.5 | -0.5428 | 0.00738 | -0.0707 | -73.5501
-7 | -0.481 | 0.00711 | -0.0713 | -67.6512
-6.5 | -0.419 | 0.00689 | -0.0719 | -60.8128
-6 | -0.3569 | 0.00669 | -0.0726 | -53.3483
-5.5 | -0.2946 | 0.00646 | -0.0733 | -45.6037
-5 | -0.2327 | 0.00622 | -0.0741 | -37.4116
-4.5 | -0.1707 | 0.00591 | -0.0749 | -28.8832
-4 | -0.1084 | 0.00571 | -0.0758 | -18.9842
-3.5 | -0.046 | 0.00546 | -0.0768 | -8.4249
-3 | 0.0162 | 0.00521 | -0.0777 | 3.1094
-2.5 | 0.0786 | 0.00495 | -0.0788 | 15.8788
-2 | 0.1406 | 0.00459 | -0.0799 | 30.6318
-1.5 | 0.2033 | 0.00439 | -0.0809 | 46.3098
-1 | 0.2662 | 0.00433 | -0.082 | 61.4781
-0.5 | 0.3291 | 0.00431 | -0.083 | 76.3573
0 | 0.3919 | 0.00431 | -0.084 | 90.9281
0.5 | 0.4545 | 0.00436 | -0.085 | 104.2431
1 | 0.5174 | 0.00439 | -0.086 | 117.8588
1.5 | 0.5799 | 0.00445 | -0.0869 | 130.3146
2 | 0.6419 | 0.00457 | -0.0877 | 140.4595
2.5 | 0.7034 | 0.00472 | -0.0885 | 149.0254
3 | 0.7639 | 0.00496 | -0.089 | 154.0121
3.5 | 0.8248 | 0.00514 | -0.0896 | 160.4669
4 | 0.8839 | 0.00545 | -0.0899 | 162.1835
4.5 | 0.9384 | 0.00605 | -0.0895 | 155.1074
5 | 0.9888 | 0.00685 | -0.0884 | 144.3504
5.5 | 1.0416 | 0.00742 | -0.0876 | 140.3774
6 | 1.0934 | 0.00797 | -0.0866 | 137.1895
6.5 | 1.1436 | 0.00852 | -0.0853 | 134.2254
7 | 1.1919 | 0.00908 | -0.0836 | 131.2665
7.5 | 1.2358 | 0.0097 | -0.0811 | 127.4021
8 | 1.2666 | 0.01033 | -0.0762 | 122.6137
8.5 | 1.2917 | 0.0111 | -0.0705 | 116.3694
9 | 1.3212 | 0.01197 | -0.066 | 110.3759
9.5 | 1.3548 | 0.01284 | -0.0624 | 105.514
10 | 1.3882 | 0.01382 | -0.0589 | 100.4486
10.5 | 1.4195 | 0.01496 | -0.0555 | 94.8864
11 | 1.4509 | 0.01621 | -0.0522 | 89.5065
11.5 | 1.4808 | 0.01764 | -0.049 | 83.9456
12 | 1.5109 | 0.01917 | -0.0461 | 78.8159
12.5 | 1.5351 | 0.02114 | -0.0429 | 72.6159
13 | 1.5623 | 0.02308 | -0.0402 | 67.6906
13.5 | 1.5861 | 0.02537 | -0.0376 | 62.5187
14 | 1.6083 | 0.02794 | -0.0351 | 57.5626
14.5 | 1.6301 | 0.0307 | -0.033 | 53.0977
15 | 1.6501 | 0.03375 | -0.0311 | 48.8919
15.5 | 1.6665 | 0.03724 | -0.0293 | 44.7503
16 | 1.6854 | 0.04068 | -0.0279 | 41.4307
17 | 1.7133 | 0.04857 | -0.0256 | 35.2749
17.5 | 1.7221 | 0.05351 | -0.025 | 32.1828
18 | 1.7329 | 0.05841 | -0.0248 | 29.6679
18.5 | 1.7439 | 0.0635 | -0.025 | 27.463
19 | 1.7517 | 0.06907 | -0.0254 | 25.3612
19.5 | 1.7528 | 0.07565 | -0.0265 | 23.1699
20 | 1.7514 | 0.08273 | -0.0281 | 21.1701

## 119. Re 12M Mach 0.50 (1)
BIGFOIL.COM POLAR EXPORT
NACA63-418 a=0.8
NACA63-418 a=0.8 |  |  |  | Cl Max: | 1.492 | at alpha= | 9 | deg
JavaFoil+Calcfoil stall+Eppler ext transition |  |  |  | L/D Max: | 116.8 | at alpha= | 4 | deg
Re: | 12000000 |  |  | Cd Min: | 0.00579 | at alpha= | -1 | deg
Mach: | 0.5 |  |  | Cl=0 at alpha= | -3.1479 | deg
|  |  |  | @ Cl=0.1, Cd= | 0.0060574
|  |  |  | @ Cl=0.4, Cd= | 0.0058083
|  |  |  | @ Cl=0.6, Cd= | 0.0061176
alpha (deg) | Cl | Cd | Cm | Cl/Cd
-20 | -0.965 | 0.1699 | -0.034 | -5.678
-19.5 | -0.935 | 0.16842 | -0.034 | -5.552
-19 | -0.913 | 0.14687 | -0.036 | -6.214
-18.5 | -0.885 | 0.13869 | -0.037 | -6.379
-18 | -0.854 | 0.13603 | -0.036 | -6.277
-17.5 | -0.823 | 0.13324 | -0.035 | -6.173
-17 | -0.799 | 0.12179 | -0.038 | -6.563
-16.5 | -0.781 | 0.10379 | -0.042 | -7.526
-16 | -0.747 | 0.1025 | -0.04 | -7.292
-15.5 | -0.71 | 0.10478 | -0.037 | -6.776
-15 | -0.682 | 0.10694 | -0.038 | -6.38
-14.5 | -0.658 | 0.09498 | -0.04 | -6.927
-14 | -0.628 | 0.09107 | -0.04 | -6.89
-13.5 | -0.65 | 0.04541 | -0.055 | -14.307
-13 | -0.63 | 0.03607 | -0.058 | -17.467
-12.5 | -0.537 | 0.08541 | -0.037 | -6.282
-12 | -0.524 | 0.0647 | -0.048 | -8.092
-11.5 | -0.538 | 0.03013 | -0.06 | -17.872
-11 | -0.449 | 0.0753 | -0.035 | -5.961
-10.5 | -0.478 | 0.02561 | -0.063 | -18.673
-10 | -0.696 | 0.01858 | -0.066 | -37.479
-9.5 | -0.718 | 0.01565 | -0.067 | -45.875
-9 | -0.701 | 0.01437 | -0.068 | -48.801
-8.5 | -0.667 | 0.01303 | -0.069 | -51.177
-8 | -0.622 | 0.01201 | -0.07 | -51.773
-7.5 | -0.571 | 0.01097 | -0.072 | -52.081
-7 | -0.518 | 0.00982 | -0.073 | -52.78
-6.5 | -0.461 | 0.00906 | -0.075 | -50.958
-6 | -0.4 | 0.00827 | -0.077 | -48.409
-5.5 | -0.332 | 0.00787 | -0.078 | -42.188
-5 | -0.263 | 0.00756 | -0.079 | -34.708
-4.5 | -0.192 | 0.00706 | -0.079 | -27.25
-4 | -0.122 | 0.00688 | -0.08 | -17.68
-3.5 | -0.05 | 0.00666 | -0.081 | -7.563
-3 | 0.021 | 0.00636 | -0.082 | 3.327
-2.5 | 0.093 | 0.00607 | -0.082 | 15.332
-2 | 0.165 | 0.00594 | -0.083 | 27.735
-1.5 | 0.237 | 0.00588 | -0.084 | 40.265
-1 | 0.308 | 0.00579 | -0.085 | 53.292
-0.5 | 0.38 | 0.0058 | -0.086 | 65.608
0 | 0.452 | 0.00583 | -0.086 | 77.529
0.5 | 0.524 | 0.00599 | -0.087 | 87.45
1 | 0.595 | 0.00611 | -0.088 | 97.471
1.5 | 0.667 | 0.00622 | -0.089 | 107.247
2 | 0.738 | 0.00655 | -0.089 | 112.679
2.5 | 0.805 | 0.00699 | -0.09 | 115.175
3 | 0.868 | 0.00752 | -0.09 | 115.53
3.5 | 0.935 | 0.00803 | -0.091 | 116.516
4 | 1.002 | 0.00858 | -0.091 | 116.8
4.5 | 1.067 | 0.0093 | -0.092 | 114.694
5 | 1.131 | 0.01025 | -0.092 | 110.318
5.5 | 1.192 | 0.01128 | -0.092 | 105.752
6 | 1.252 | 0.01216 | -0.093 | 102.977
6.5 | 1.309 | 0.01293 | -0.093 | 101.165
7 | 1.359 | 0.0149 | -0.094 | 91.212
7.5 | 1.407 | 0.01589 | -0.094 | 88.512
8 | 1.447 | 0.017 | -0.095 | 85.159
8.5 | 1.48 | 0.01827 | -0.095 | 80.985
9 | 1.492 | 0.01976 | -0.095 | 75.532
9.5 | 1.478 | 0.02139 | -0.096 | 69.093
10 | 1.412 | 0.02359 | -0.096 | 59.861
10.5 | 1.015 | 0.0281 | -0.096 | 36.133
11 | 0.939 | 0.02997 | -0.096 | 31.329
11.5 | 0.961 | 0.0352 | -0.095 | 27.305
12 | 0.997 | 0.03383 | -0.096 | 29.482
12.5 | 1.02 | 0.03938 | -0.096 | 25.893
13 | 1.029 | 0.04957 | -0.093 | 20.758
13.5 | 1.077 | 0.04339 | -0.096 | 24.83
14 | 1.099 | 0.04951 | -0.095 | 22.2

## 120. Re 12M Mach 0.50 (2)
BIGFOIL.COM POLAR EXPORT
NACA63-418 a=0.8
NACA63-418 a=0.8 |  |  |  | Cl Max: | 1.583 | at alpha= | 14 | deg
XFOIL ncrit=9 |  |  |  | L/D Max: | 177.4 | at alpha= | 4 | deg
Re: | 12000000 |  |  | Cd Min: | 0.17788 | at alpha= | 19 | deg
Mach: | 0.5 |  |  | Cl=0 at alpha= | -3.1108 | deg
|  |  |  | @ Cl=0.1, Cd= | 0.0051047
|  |  |  | @ Cl=0.4, Cd= | 0.0044858
|  |  |  | @ Cl=0.6, Cd= | 0.0046229
alpha (deg) | Cl | Cd | Cm | Cl/Cd
-16 | -0.7757 | 0.09966 | -0.0826 | -7.7835
-15.5 | -0.7892 | 0.08924 | -0.09 | -8.8436
-15 | -0.8134 | 0.07809 | -0.0979 | -10.4162
-14.5 | -0.8363 | 0.06766 | -0.105 | -12.3603
-14 | -0.8578 | 0.05816 | -0.1107 | -14.749
-13.5 | -0.8855 | 0.04896 | -0.1155 | -18.0862
-13 | -0.9106 | 0.0409 | -0.1184 | -22.2641
-12.5 | -0.9367 | 0.03366 | -0.1195 | -27.8283
-12 | -0.96 | 0.02751 | -0.1185 | -34.8964
-11.5 | -0.9743 | 0.02245 | -0.1157 | -43.3987
-11 | -0.9806 | 0.01824 | -0.1114 | -53.761
-10.5 | -0.9733 | 0.01499 | -0.1063 | -64.93
-10 | -0.9725 | 0.01233 | -0.0993 | -78.8727
-9.5 | -0.9235 | 0.01101 | -0.0948 | -83.8783
-9 | -0.8596 | 0.01011 | -0.0916 | -85.0247
-8.5 | -0.7894 | 0.00943 | -0.0893 | -83.7116
-8 | -0.7169 | 0.0089 | -0.0876 | -80.5506
-7.5 | -0.643 | 0.00847 | -0.0865 | -75.915
-7 | -0.5695 | 0.00802 | -0.0857 | -71.01
-6.5 | -0.4953 | 0.0077 | -0.0852 | -64.3247
-6 | -0.4214 | 0.00735 | -0.085 | -57.3333
-5.5 | -0.3476 | 0.00706 | -0.0851 | -49.2351
-5 | -0.2741 | 0.0068 | -0.0853 | -40.3088
-4.5 | -0.2012 | 0.00647 | -0.0857 | -31.0974
-4 | -0.1289 | 0.00614 | -0.0863 | -20.9935
-3.5 | -0.0562 | 0.00583 | -0.0871 | -9.6398
-3 | 0.016 | 0.00554 | -0.088 | 2.8881
-2.5 | 0.0883 | 0.00517 | -0.089 | 17.0793
-2 | 0.16 | 0.00477 | -0.0901 | 33.543
-1.5 | 0.2329 | 0.00456 | -0.0913 | 51.0746
-1 | 0.3058 | 0.00452 | -0.0924 | 67.6549
-0.5 | 0.379 | 0.00448 | -0.0936 | 84.5982
0 | 0.4519 | 0.0045 | -0.0947 | 100.4222
0.5 | 0.5249 | 0.00453 | -0.0957 | 115.872
1 | 0.5974 | 0.00462 | -0.0967 | 129.3074
1.5 | 0.6704 | 0.0047 | -0.0976 | 142.6383
2 | 0.7431 | 0.00478 | -0.0984 | 155.4603
2.5 | 0.815 | 0.00495 | -0.099 | 164.6465
3 | 0.8858 | 0.00516 | -0.0993 | 171.6667
3.5 | 0.9548 | 0.00547 | -0.0992 | 174.5521
4 | 1.0236 | 0.00577 | -0.0988 | 177.4003
4.5 | 1.0852 | 0.00635 | -0.0972 | 170.8976
5 | 1.1318 | 0.00733 | -0.0932 | 154.4065
5.5 | 1.1663 | 0.00834 | -0.0869 | 139.8441
6 | 1.1806 | 0.00938 | -0.0774 | 125.8635
6.5 | 1.2114 | 0.01053 | -0.0711 | 115.0427
7 | 1.2404 | 0.01194 | -0.065 | 103.8861
7.5 | 1.2701 | 0.01356 | -0.0595 | 93.6652
8 | 1.2931 | 0.01568 | -0.0537 | 82.4681
8.5 | 1.3119 | 0.01829 | -0.0481 | 71.7277
9 | 1.3411 | 0.02066 | -0.0438 | 64.9129
9.5 | 1.3722 | 0.02314 | -0.0399 | 59.2999
10.5 | 1.4319 | 0.02889 | -0.0329 | 49.5639
11 | 1.4582 | 0.03229 | -0.0297 | 45.1595
11.5 | 1.4855 | 0.03583 | -0.0268 | 41.4597
12 | 1.5104 | 0.03974 | -0.024 | 38.007
12.5 | 1.5334 | 0.04403 | -0.0216 | 34.8263
13 | 1.5549 | 0.04867 | -0.0195 | 31.9478
13.5 | 1.5725 | 0.05385 | -0.0177 | 29.2015
14 | 1.583 | 0.05992 | -0.0164 | 26.4186
14.5 | 1.5828 | 0.06729 | -0.016 | 23.5221
15 | 1.5671 | 0.07651 | -0.017 | 20.4823
15.5 | 1.5417 | 0.08723 | -0.0197 | 17.674
16 | 1.513 | 0.09896 | -0.0239 | 15.289
16.5 | 1.4833 | 0.11139 | -0.0294 | 13.3163
17 | 1.4532 | 0.12437 | -0.0361 | 11.6845
17.5 | 1.4245 | 0.13771 | -0.0439 | 10.3442
18 | 1.398 | 0.15111 | -0.0525 | 9.2515
18.5 | 1.3749 | 0.16451 | -0.0616 | 8.3575
19 | 1.3544 | 0.17788 | -0.0712 | 7.6141

## 121. Re 14M Mach 0.00 (1)
BIGFOIL.COM POLAR EXPORT
NACA63-418 a=0.8
NACA63-418 a=0.8 |  |  |  | Cl Max: | 1.698 | at alpha= | 14.5 | deg
JavaFoil+Calcfoil stall+Eppler ext transition |  |  |  | L/D Max: | 135.146 | at alpha= | 5.5 | deg
Re: | 14000000 |  |  | Cd Min: | 0.00541 | at alpha= | -0.5 | deg
Mach: | 0 |  |  | Cl=0 at alpha= | -3.1452 | deg
|  |  |  | @ Cl=0.1, Cd= | 0.0056694
|  |  |  | @ Cl=0.4, Cd= | 0.0054571
|  |  |  | @ Cl=0.6, Cd= | 0.0058152
alpha (deg) | Cl | Cd | Cm | Cl/Cd
-20 | -1.025 | 0.09595 | -0.037 | -10.685
-19.5 | -1.057 | 0.07618 | -0.04 | -13.873
-19 | -1.075 | 0.06696 | -0.041 | -16.061
-18.5 | -1.092 | 0.05795 | -0.043 | -18.851
-18 | -1.103 | 0.05224 | -0.044 | -21.109
-17.5 | -1.115 | 0.04463 | -0.045 | -24.979
-17 | -1.138 | 0.03101 | -0.047 | -36.706
-16.5 | -1.137 | 0.02839 | -0.048 | -40.053
-16 | -1.133 | 0.02577 | -0.049 | -43.969
-15.5 | -1.124 | 0.02393 | -0.05 | -46.974
-15 | -1.112 | 0.02197 | -0.051 | -50.61
-14.5 | -1.096 | 0.02024 | -0.051 | -54.147
-14 | -1.076 | 0.01848 | -0.052 | -58.237
-13.5 | -1.053 | 0.01691 | -0.053 | -62.282
-13 | -1.023 | 0.01573 | -0.054 | -65.041
-12.5 | -0.989 | 0.01441 | -0.055 | -68.644
-12 | -0.951 | 0.01351 | -0.056 | -70.425
-11.5 | -0.914 | 0.01213 | -0.057 | -75.373
-11 | -0.877 | 0.01086 | -0.058 | -80.761
-10.5 | -0.837 | 0.0098 | -0.059 | -85.393
-10 | -0.803 | 0.00858 | -0.061 | -93.614
-9.5 | -0.751 | 0.00864 | -0.062 | -86.912
-9 | -0.697 | 0.00829 | -0.062 | -84.119
-8.5 | -0.642 | 0.00804 | -0.063 | -79.861
-8 | -0.586 | 0.0078 | -0.064 | -75.098
-7.5 | -0.528 | 0.00761 | -0.065 | -69.424
-7 | -0.47 | 0.00739 | -0.065 | -63.547
-6.5 | -0.411 | 0.00727 | -0.066 | -56.498
-6 | -0.35 | 0.00707 | -0.067 | -49.575
-5.5 | -0.29 | 0.0069 | -0.067 | -41.953
-5 | -0.229 | 0.00676 | -0.068 | -33.818
-4.5 | -0.167 | 0.00633 | -0.069 | -26.397
-4 | -0.106 | 0.00629 | -0.069 | -16.77
-3.5 | -0.044 | 0.00612 | -0.07 | -7.136
-3 | 0.018 | 0.00593 | -0.071 | 3.093
-2.5 | 0.081 | 0.0057 | -0.071 | 14.14
-2 | 0.143 | 0.0056 | -0.072 | 25.475
-1.5 | 0.205 | 0.00555 | -0.073 | 36.938
-1 | 0.267 | 0.00552 | -0.073 | 48.433
-0.5 | 0.329 | 0.00541 | -0.074 | 60.843
0 | 0.391 | 0.00545 | -0.075 | 71.811
0.5 | 0.454 | 0.0055 | -0.075 | 82.414
1 | 0.516 | 0.00556 | -0.076 | 92.655
1.5 | 0.578 | 0.00573 | -0.077 | 100.839
2 | 0.64 | 0.00597 | -0.077 | 107.061
2.5 | 0.698 | 0.00626 | -0.078 | 111.487
3 | 0.76 | 0.00657 | -0.079 | 115.723
3.5 | 0.821 | 0.0068 | -0.079 | 120.75
4 | 0.882 | 0.0071 | -0.08 | 124.207
4.5 | 0.942 | 0.00762 | -0.081 | 123.711
5 | 1.003 | 0.00816 | -0.081 | 122.929
5.5 | 1.055 | 0.00781 | -0.081 | 135.146
6 | 1.11 | 0.00918 | -0.082 | 120.957
6.5 | 1.164 | 0.00959 | -0.082 | 121.467
7 | 1.217 | 0.01006 | -0.082 | 121.065
7.5 | 1.268 | 0.01093 | -0.083 | 116.06
8 | 1.318 | 0.01166 | -0.083 | 113.09
8.5 | 1.367 | 0.01219 | -0.084 | 112.152
9 | 1.413 | 0.01278 | -0.084 | 110.577
9.5 | 1.456 | 0.0134 | -0.084 | 108.647
10 | 1.497 | 0.01406 | -0.085 | 106.483
10.5 | 1.535 | 0.01471 | -0.085 | 104.373
11 | 1.57 | 0.01545 | -0.086 | 101.609
11.5 | 1.602 | 0.01626 | -0.086 | 98.522
12 | 1.63 | 0.01708 | -0.086 | 95.431
12.5 | 1.652 | 0.01802 | -0.087 | 91.712
13 | 1.67 | 0.01904 | -0.087 | 87.73
13.5 | 1.684 | 0.02011 | -0.087 | 83.737
14 | 1.693 | 0.02125 | -0.088 | 79.679
14.5 | 1.698 | 0.02249 | -0.088 | 75.497
15 | 1.698 | 0.02387 | -0.088 | 71.131
15.5 | 1.692 | 0.02531 | -0.088 | 66.845
16 | 1.677 | 0.02729 | -0.088 | 61.474
16.5 | 1.66 | 0.02905 | -0.089 | 57.151
17 | 1.639 | 0.03111 | -0.089 | 52.686
17.5 | 1.614 | 0.0332 | -0.089 | 48.622
18 | 1.585 | 0.03584 | -0.089 | 44.219
18.5 | 1.554 | 0.03838 | -0.089 | 40.489
19 | 1.519 | 0.04178 | -0.089 | 36.352
19.5 | 1.48 | 0.04591 | -0.088 | 32.244

## 122. Re 14M Mach 0.00 (2)
BIGFOIL.COM POLAR EXPORT
NACA63-418 a=0.8
NACA63-418 a=0.8 |  |  |  | Cl Max: | 1.8195 | at alpha= | 20 | deg
XFOIL ncrit=9 |  |  |  | L/D Max: | 156.525 | at alpha= | 4 | deg
Re: | 14000000 |  |  | Cd Min: | 0.05777 | at alpha= | 20 | deg
Mach: | 0 |  |  | Cl=0 at alpha= | -3.1363 | deg
|  |  |  | @ Cl=0.1, Cd= | 0.0047945
|  |  |  | @ Cl=0.4, Cd= | 0.00423
|  |  |  | @ Cl=0.6, Cd= | 0.0044811
alpha (deg) | Cl | Cd | Cm | Cl/Cd
-20 | -1.5129 | 0.03173 | -0.0829 | -47.6804
-19.5 | -1.5012 | 0.02874 | -0.0824 | -52.2338
-19 | -1.4867 | 0.02609 | -0.0817 | -56.9835
-18.5 | -1.4711 | 0.02359 | -0.0807 | -62.3612
-18 | -1.4513 | 0.02149 | -0.0796 | -67.5337
-17.5 | -1.4323 | 0.01944 | -0.0781 | -73.678
-17 | -1.4125 | 0.01755 | -0.0763 | -80.4843
-16.5 | -1.3925 | 0.01584 | -0.0741 | -87.9104
-16 | -1.3778 | 0.01421 | -0.071 | -96.9599
-15.5 | -1.3689 | 0.01317 | -0.0652 | -103.9408
-15 | -1.3286 | 0.01252 | -0.0638 | -106.1182
-14.5 | -1.2837 | 0.01196 | -0.0629 | -107.3328
-14 | -1.2358 | 0.01147 | -0.0624 | -107.7419
-13.5 | -1.1862 | 0.01097 | -0.062 | -108.1313
-13 | -1.1356 | 0.01046 | -0.0618 | -108.566
-12.5 | -1.0837 | 0.01 | -0.0618 | -108.37
-12 | -1.0301 | 0.00959 | -0.062 | -107.414
-11.5 | -0.9752 | 0.00923 | -0.0623 | -105.6555
-11 | -0.9196 | 0.00893 | -0.0627 | -102.9787
-10.5 | -0.8639 | 0.00856 | -0.0631 | -100.9229
-10 | -0.8076 | 0.00822 | -0.0636 | -98.2482
-9.5 | -0.7504 | 0.00796 | -0.0642 | -94.2714
-9 | -0.6927 | 0.00769 | -0.0649 | -90.078
-8.5 | -0.635 | 0.00741 | -0.0655 | -85.695
-8 | -0.5766 | 0.0072 | -0.0663 | -80.0833
-7.5 | -0.5181 | 0.00696 | -0.067 | -74.4397
-7 | -0.4593 | 0.00678 | -0.0678 | -67.7434
-6.5 | -0.4002 | 0.00656 | -0.0687 | -61.0061
-6 | -0.341 | 0.00639 | -0.0695 | -53.3646
-5.5 | -0.2817 | 0.00619 | -0.0704 | -45.5089
-5 | -0.2223 | 0.00596 | -0.0713 | -37.2987
-4.5 | -0.163 | 0.00572 | -0.0722 | -28.4965
-4 | -0.1032 | 0.00554 | -0.0731 | -18.6282
-3.5 | -0.0435 | 0.00535 | -0.0741 | -8.1308
-3 | 0.0163 | 0.00511 | -0.0751 | 3.1898
-2.5 | 0.0762 | 0.00491 | -0.0761 | 15.5193
-1.5 | 0.1957 | 0.00433 | -0.0782 | 45.1963
-1 | 0.256 | 0.00425 | -0.0792 | 60.2353
-0.5 | 0.3162 | 0.00426 | -0.0802 | 74.2254
0 | 0.3764 | 0.00423 | -0.0812 | 88.9835
0.5 | 0.4367 | 0.00423 | -0.0822 | 103.2388
1 | 0.4966 | 0.00429 | -0.0831 | 115.7576
1.5 | 0.5563 | 0.0044 | -0.084 | 126.4318
2 | 0.6156 | 0.00451 | -0.0848 | 136.4967
2.5 | 0.6742 | 0.00468 | -0.0855 | 144.0598
3 | 0.7324 | 0.00489 | -0.0862 | 149.7751
3.5 | 0.7903 | 0.00509 | -0.0868 | 155.2652
4 | 0.8468 | 0.00541 | -0.0872 | 156.525
4.5 | 0.8981 | 0.00611 | -0.0869 | 146.9885
5 | 0.9493 | 0.00675 | -0.0864 | 140.637
5.5 | 1.0021 | 0.00719 | -0.0863 | 139.3741
6 | 1.0542 | 0.00765 | -0.0859 | 137.8039
6.5 | 1.1055 | 0.00809 | -0.0855 | 136.6502
7 | 1.1561 | 0.00853 | -0.0849 | 135.5334
7.5 | 1.2039 | 0.00904 | -0.0839 | 133.1748
8 | 1.2495 | 0.00959 | -0.0825 | 130.292
8.5 | 1.2931 | 0.01012 | -0.0807 | 127.7767
9 | 1.3346 | 0.01062 | -0.0786 | 125.6685
9.5 | 1.3606 | 0.01112 | -0.0735 | 122.3561
10 | 1.392 | 0.01171 | -0.0698 | 118.8728
10.5 | 1.4225 | 0.01245 | -0.0662 | 114.257
11 | 1.4549 | 0.01322 | -0.0632 | 110.053
11.5 | 1.485 | 0.01416 | -0.0601 | 104.8729
12 | 1.5167 | 0.01512 | -0.0574 | 100.3108
12.5 | 1.5442 | 0.01632 | -0.0544 | 94.6201
13 | 1.5724 | 0.01759 | -0.0517 | 89.3917
13.5 | 1.5983 | 0.01906 | -0.049 | 83.8562
14 | 1.6223 | 0.02074 | -0.0463 | 78.2208
14.5 | 1.6457 | 0.02256 | -0.0439 | 72.9477
15 | 1.6695 | 0.02448 | -0.0418 | 68.1985
15.5 | 1.6898 | 0.02677 | -0.0397 | 63.1229
16 | 1.7094 | 0.02924 | -0.0378 | 58.461
16.5 | 1.7274 | 0.03195 | -0.0361 | 54.0657
17 | 1.7451 | 0.03449 | -0.0345 | 50.5973
17.5 | 1.76 | 0.03778 | -0.0333 | 46.5855
18 | 1.7737 | 0.04133 | -0.0324 | 42.9156
18.5 | 1.7875 | 0.045 | -0.0317 | 39.7222
19 | 1.7984 | 0.0491 | -0.0312 | 36.6273
19.5 | 1.8102 | 0.05324 | -0.0311 | 34.0008
20 | 1.8195 | 0.05777 | -0.0312 | 31.4956

## 123. Re 14M Mach 0.10 (1)
BIGFOIL.COM POLAR EXPORT
NACA63-418 a=0.8
NACA63-418 a=0.8 |  |  |  | Cl Max: | 1.687 | at alpha= | 14.5 | deg
JavaFoil+Calcfoil stall+Eppler ext transition |  |  |  | L/D Max: | 123.945 | at alpha= | 4.5 | deg
Re: | 14000000 |  |  | Cd Min: | 0.00545 | at alpha= | -0.5 | deg
Mach: | 0.1 |  |  | Cl=0 at alpha= | -3.1452 | deg
|  |  |  | @ Cl=0.1, Cd= | 0.0056698
|  |  |  | @ Cl=0.4, Cd= | 0.0054589
|  |  |  | @ Cl=0.6, Cd= | 0.0058157
alpha (deg) | Cl | Cd | Cm | Cl/Cd
-20 | -0.972 | 0.11047 | -0.036 | -8.801
-19.5 | -0.999 | 0.09574 | -0.038 | -10.432
-19 | -1.034 | 0.07466 | -0.041 | -13.849
-18.5 | -1.055 | 0.06469 | -0.042 | -16.306
-18 | -1.071 | 0.05672 | -0.043 | -18.889
-17.5 | -1.087 | 0.04866 | -0.045 | -22.333
-17 | -1.118 | 0.03227 | -0.047 | -34.633
-16.5 | -1.12 | 0.02945 | -0.048 | -38.023
-16 | -1.118 | 0.02694 | -0.049 | -41.51
-15.5 | -1.113 | 0.0247 | -0.05 | -45.055
-15 | -1.103 | 0.02264 | -0.051 | -48.722
-14.5 | -1.089 | 0.02078 | -0.052 | -52.416
-14 | -1.072 | 0.01893 | -0.052 | -56.609
-13.5 | -1.05 | 0.0173 | -0.053 | -60.697
-13 | -1.021 | 0.01608 | -0.054 | -63.521
-12.5 | -0.988 | 0.01469 | -0.055 | -67.268
-12 | -0.951 | 0.01377 | -0.056 | -69.108
-11.5 | -0.914 | 0.01246 | -0.057 | -73.377
-11 | -0.876 | 0.01117 | -0.058 | -78.475
-10.5 | -0.837 | 0.01002 | -0.059 | -83.529
-10 | -0.796 | 0.00963 | -0.061 | -82.702
-9.5 | -0.754 | 0.00867 | -0.062 | -86.917
-9 | -0.7 | 0.00837 | -0.063 | -83.587
-8.5 | -0.645 | 0.00812 | -0.063 | -79.406
-8 | -0.588 | 0.00781 | -0.064 | -75.296
-7.5 | -0.531 | 0.00768 | -0.065 | -69.074
-7 | -0.472 | 0.00746 | -0.066 | -63.245
-6.5 | -0.412 | 0.00729 | -0.066 | -56.609
-6 | -0.352 | 0.00707 | -0.067 | -49.768
-5.5 | -0.291 | 0.00691 | -0.068 | -42.135
-5 | -0.23 | 0.00677 | -0.068 | -33.945
-4.5 | -0.168 | 0.00638 | -0.069 | -26.35
-4 | -0.106 | 0.00629 | -0.07 | -16.855
-3.5 | -0.044 | 0.00613 | -0.07 | -7.165
-3 | 0.018 | 0.00592 | -0.071 | 3.113
-2.5 | 0.081 | 0.0057 | -0.072 | 14.207
-2 | 0.144 | 0.0056 | -0.072 | 25.607
-1.5 | 0.206 | 0.00555 | -0.073 | 37.11
-1 | 0.268 | 0.00552 | -0.074 | 48.671
-0.5 | 0.331 | 0.00545 | -0.074 | 60.755
0 | 0.393 | 0.00545 | -0.075 | 72.153
0.5 | 0.456 | 0.00553 | -0.076 | 82.438
1 | 0.518 | 0.00559 | -0.076 | 92.69
1.5 | 0.58 | 0.00573 | -0.077 | 101.332
2 | 0.643 | 0.006 | -0.078 | 107.041
2.5 | 0.702 | 0.00627 | -0.078 | 112.013
3 | 0.764 | 0.00658 | -0.079 | 116.087
3.5 | 0.825 | 0.00685 | -0.08 | 120.349
4 | 0.886 | 0.0072 | -0.08 | 123.048
4.5 | 0.947 | 0.00764 | -0.081 | 123.945
5 | 1.007 | 0.00819 | -0.082 | 123.063
5.5 | 1.06 | 0.00875 | -0.082 | 121.134
6 | 1.115 | 0.00926 | -0.082 | 120.38
6.5 | 1.169 | 0.00968 | -0.082 | 120.798
7 | 1.223 | 0.01014 | -0.083 | 120.545
7.5 | 1.273 | 0.01127 | -0.083 | 112.923
8 | 1.323 | 0.01177 | -0.084 | 112.439
8.5 | 1.372 | 0.01231 | -0.084 | 111.426
9 | 1.418 | 0.01292 | -0.084 | 109.743
9.5 | 1.461 | 0.01356 | -0.085 | 107.694
10 | 1.501 | 0.01423 | -0.085 | 105.47
10.5 | 1.538 | 0.01493 | -0.086 | 103.041
11 | 1.573 | 0.01572 | -0.086 | 100.08
11.5 | 1.604 | 0.0165 | -0.086 | 97.218
12 | 1.631 | 0.01736 | -0.087 | 93.959
12.5 | 1.651 | 0.01831 | -0.087 | 90.185
13 | 1.667 | 0.01941 | -0.087 | 85.912
13.5 | 1.679 | 0.02048 | -0.088 | 81.964
14 | 1.685 | 0.0218 | -0.088 | 77.322
14.5 | 1.687 | 0.02308 | -0.088 | 73.1
15 | 1.685 | 0.02445 | -0.088 | 68.887
15.5 | 1.673 | 0.02616 | -0.089 | 63.966
16 | 1.656 | 0.02806 | -0.089 | 58.997
16.5 | 1.634 | 0.02994 | -0.089 | 54.578
17 | 1.608 | 0.03209 | -0.089 | 50.106
17.5 | 1.578 | 0.03439 | -0.089 | 45.883
18 | 1.544 | 0.03716 | -0.089 | 41.544
18.5 | 1.506 | 0.04063 | -0.089 | 37.056
19 | 1.466 | 0.04415 | -0.089 | 33.198
19.5 | 1.423 | 0.04817 | -0.089 | 29.543

## 124. Re 14M Mach 0.10 (2)
BIGFOIL.COM POLAR EXPORT
NACA63-418 a=0.8
NACA63-418 a=0.8 |  |  |  | Cl Max: | 1.8122 | at alpha= | 20 | deg
XFOIL ncrit=9 |  |  |  | L/D Max: | 157.269 | at alpha= | 4 | deg
Re: | 14000000 |  |  | Cd Min: | 0.06113 | at alpha= | 20 | deg
Mach: | 0.1 |  |  | Cl=0 at alpha= | -3.1357 | deg
|  |  |  | @ Cl=0.1, Cd= | 0.0048052
|  |  |  | @ Cl=0.4, Cd= | 0.00423
|  |  |  | @ Cl=0.6, Cd= | 0.0044739
alpha (deg) | Cl | Cd | Cm | Cl/Cd
-20 | -1.5038 | 0.03418 | -0.0855 | -43.9965
-19 | -1.4813 | 0.02788 | -0.0845 | -53.1313
-18.5 | -1.4672 | 0.02512 | -0.0837 | -58.4076
-18 | -1.4484 | 0.02283 | -0.0825 | -63.4428
-17.5 | -1.4293 | 0.02065 | -0.0812 | -69.2155
-17 | -1.4092 | 0.01865 | -0.0795 | -75.5603
-16.5 | -1.389 | 0.01681 | -0.0774 | -82.6294
-16 | -1.3702 | 0.01509 | -0.0749 | -90.8019
-15.5 | -1.3697 | 0.01353 | -0.0689 | -101.2343
-15 | -1.3359 | 0.01282 | -0.0663 | -104.2044
-14.5 | -1.2923 | 0.0122 | -0.065 | -105.9262
-14 | -1.2449 | 0.01167 | -0.0642 | -106.6752
-13.5 | -1.195 | 0.01117 | -0.0637 | -106.983
-13 | -1.1444 | 0.01064 | -0.0633 | -107.5564
-12.5 | -1.0923 | 0.01015 | -0.0631 | -107.6158
-12 | -1.0385 | 0.00971 | -0.0632 | -106.9516
-11.5 | -0.9832 | 0.00933 | -0.0633 | -105.3805
-11 | -0.9271 | 0.00901 | -0.0637 | -102.8968
-10.5 | -0.8708 | 0.00864 | -0.064 | -100.787
-10 | -0.814 | 0.00829 | -0.0644 | -98.1906
-9.5 | -0.7564 | 0.00801 | -0.0649 | -94.432
-9 | -0.6981 | 0.00775 | -0.0655 | -90.0774
-8.5 | -0.6399 | 0.00746 | -0.0662 | -85.7775
-8 | -0.5811 | 0.00723 | -0.0668 | -80.3734
-7.5 | -0.522 | 0.007 | -0.0676 | -74.5714
-7 | -0.4627 | 0.0068 | -0.0683 | -68.0441
-6.5 | -0.4032 | 0.00659 | -0.0691 | -61.1836
-6 | -0.3435 | 0.00641 | -0.07 | -53.5881
-5.5 | -0.2837 | 0.00621 | -0.0708 | -45.6844
-5 | -0.2239 | 0.00599 | -0.0717 | -37.379
-4.5 | -0.1642 | 0.00575 | -0.0726 | -28.5565
-4 | -0.104 | 0.00555 | -0.0735 | -18.7387
-3.5 | -0.0439 | 0.00536 | -0.0745 | -8.1903
-2.5 | 0.0766 | 0.00492 | -0.0765 | 15.5691
-1.5 | 0.1969 | 0.00433 | -0.0786 | 45.4734
-1 | 0.2577 | 0.00425 | -0.0796 | 60.6353
-0.5 | 0.3182 | 0.00426 | -0.0806 | 74.6948
0 | 0.3788 | 0.00423 | -0.0816 | 89.5508
0.5 | 0.4395 | 0.00423 | -0.0826 | 103.9007
1 | 0.4998 | 0.00429 | -0.0835 | 116.5035
1.5 | 0.5599 | 0.0044 | -0.0844 | 127.25
2 | 0.6196 | 0.00451 | -0.0853 | 137.3836
2.5 | 0.6787 | 0.00468 | -0.086 | 145.0214
3 | 0.7372 | 0.0049 | -0.0866 | 150.449
3.5 | 0.7956 | 0.00509 | -0.0873 | 156.3065
4 | 0.8524 | 0.00542 | -0.0877 | 157.2694
4.5 | 0.9039 | 0.00612 | -0.0872 | 147.6961
5 | 0.9551 | 0.00678 | -0.0867 | 140.8702
5.5 | 1.0082 | 0.00723 | -0.0865 | 139.4467
6 | 1.0605 | 0.00769 | -0.0861 | 137.9064
6.5 | 1.1118 | 0.00814 | -0.0856 | 136.5848
7.5 | 1.2102 | 0.00911 | -0.0837 | 132.843
8 | 1.2553 | 0.00967 | -0.0821 | 129.8139
8.5 | 1.298 | 0.01023 | -0.0801 | 126.8817
9 | 1.3332 | 0.0107 | -0.0765 | 124.5981
9.5 | 1.36 | 0.0113 | -0.0716 | 120.354
10 | 1.3925 | 0.01193 | -0.0681 | 116.7225
10.5 | 1.4243 | 0.0127 | -0.0647 | 112.1496
11 | 1.456 | 0.01355 | -0.0616 | 107.4539
11.5 | 1.4861 | 0.01455 | -0.0584 | 102.1375
12 | 1.5173 | 0.01559 | -0.0556 | 97.3252
12.5 | 1.5445 | 0.01689 | -0.0526 | 91.4446
13 | 1.5731 | 0.01821 | -0.0499 | 86.3866
13.5 | 1.5988 | 0.01979 | -0.0472 | 80.7883
14 | 1.623 | 0.02155 | -0.0446 | 75.3132
14.5 | 1.6462 | 0.0235 | -0.0422 | 70.0511
15 | 1.6688 | 0.02562 | -0.04 | 65.1366
15.5 | 1.6878 | 0.02814 | -0.0379 | 59.9787
16 | 1.7075 | 0.03073 | -0.0361 | 55.5646
16.5 | 1.7272 | 0.03344 | -0.0345 | 51.6507
17 | 1.7449 | 0.03611 | -0.033 | 48.3218
17.5 | 1.7574 | 0.03976 | -0.0317 | 44.2002
18 | 1.7698 | 0.04362 | -0.0309 | 40.5731
18.5 | 1.7824 | 0.04756 | -0.0303 | 37.4769
19 | 1.7941 | 0.05177 | -0.03 | 34.6552
19.5 | 1.8048 | 0.05619 | -0.0299 | 32.1196
20 | 1.8122 | 0.06113 | -0.0302 | 29.645

## 125. Re 14M Mach 0.25 (1)
BIGFOIL.COM POLAR EXPORT
NACA63-418 a=0.8
NACA63-418 a=0.8 |  |  |  | Cl Max: | 1.635 | at alpha= | 13 | deg
JavaFoil+Calcfoil stall+Eppler ext transition |  |  |  | L/D Max: | 122.881 | at alpha= | 4 | deg
Re: | 14000000 |  |  | Cd Min: | 0.00551 | at alpha= | -0.5 | deg
Mach: | 0.25 |  |  | Cl=0 at alpha= | -3.1484 | deg
|  |  |  | @ Cl=0.1, Cd= | 0.0057067
|  |  |  | @ Cl=0.4, Cd= | 0.00551
|  |  |  | @ Cl=0.6, Cd= | 0.0058431
alpha (deg) | Cl | Cd | Cm | Cl/Cd
-19.5 | -0.656 | 0.15562 | -0.029 | -4.218
-19 | -0.704 | 0.14544 | -0.03 | -4.84
-18.5 | -0.75 | 0.13239 | -0.032 | -5.664
-18 | -0.793 | 0.11942 | -0.034 | -6.641
-17.5 | -0.836 | 0.10415 | -0.037 | -8.027
-17 | -0.882 | 0.08424 | -0.041 | -10.475
-16.5 | -0.921 | 0.07031 | -0.043 | -13.095
-16 | -0.964 | 0.05211 | -0.046 | -18.495
-15.5 | -0.992 | 0.04179 | -0.048 | -23.733
-15 | -1.026 | 0.02737 | -0.051 | -37.501
-14.5 | -1.032 | 0.02427 | -0.052 | -42.515
-14 | -1.029 | 0.02207 | -0.053 | -46.639
-13.5 | -1.021 | 0.01983 | -0.054 | -51.487
-13 | -1.002 | 0.01845 | -0.055 | -54.298
-12.5 | -0.977 | 0.01654 | -0.056 | -59.067
-12 | -0.946 | 0.01542 | -0.057 | -61.351
-11.5 | -0.913 | 0.01394 | -0.058 | -65.441
-11 | -0.875 | 0.01287 | -0.059 | -67.945
-10.5 | -0.836 | 0.01171 | -0.06 | -71.361
-10 | -0.797 | 0.01031 | -0.061 | -77.299
-9.5 | -0.755 | 0.00938 | -0.063 | -80.457
-9 | -0.714 | 0.00874 | -0.065 | -81.693
-8.5 | -0.659 | 0.00836 | -0.065 | -78.829
-8 | -0.602 | 0.0081 | -0.066 | -74.261
-7.5 | -0.543 | 0.00787 | -0.067 | -69.024
-7 | -0.484 | 0.00766 | -0.067 | -63.137
-6.5 | -0.423 | 0.00747 | -0.068 | -56.664
-6 | -0.361 | 0.00722 | -0.069 | -50.026
-5.5 | -0.299 | 0.00704 | -0.07 | -42.45
-5 | -0.236 | 0.00685 | -0.07 | -34.424
-4.5 | -0.173 | 0.00647 | -0.071 | -26.655
-4 | -0.109 | 0.00638 | -0.072 | -17.068
-3.5 | -0.045 | 0.00622 | -0.072 | -7.255
-3 | 0.019 | 0.006 | -0.073 | 3.155
-2.5 | 0.083 | 0.00572 | -0.074 | 14.544
-2 | 0.147 | 0.00567 | -0.074 | 26.002
-1.5 | 0.212 | 0.00565 | -0.075 | 37.487
-1 | 0.276 | 0.00556 | -0.076 | 49.653
-0.5 | 0.34 | 0.00551 | -0.077 | 61.746
0 | 0.404 | 0.00551 | -0.077 | 73.303
0.5 | 0.468 | 0.00557 | -0.078 | 84.092
1 | 0.532 | 0.00563 | -0.079 | 94.563
1.5 | 0.597 | 0.00583 | -0.079 | 102.283
2 | 0.661 | 0.00611 | -0.08 | 108.067
2.5 | 0.721 | 0.0064 | -0.081 | 112.597
3 | 0.784 | 0.00668 | -0.081 | 117.496
3.5 | 0.847 | 0.00699 | -0.082 | 121.211
4 | 0.91 | 0.00741 | -0.083 | 122.881
4.5 | 0.973 | 0.00795 | -0.083 | 122.363
5 | 1.027 | 0.00852 | -0.083 | 120.618
5.5 | 1.084 | 0.00913 | -0.084 | 118.736
6 | 1.141 | 0.00968 | -0.084 | 117.905
6.5 | 1.196 | 0.01014 | -0.084 | 117.922
7 | 1.25 | 0.01069 | -0.085 | 116.927
7.5 | 1.301 | 0.0119 | -0.085 | 109.302
8 | 1.351 | 0.01249 | -0.086 | 108.148
8.5 | 1.399 | 0.01308 | -0.086 | 106.961
9 | 1.443 | 0.01379 | -0.087 | 104.652
9.5 | 1.484 | 0.01453 | -0.087 | 102.12
10 | 1.521 | 0.01532 | -0.087 | 99.27
10.5 | 1.554 | 0.01616 | -0.088 | 96.19
11 | 1.583 | 0.01703 | -0.088 | 92.952
11.5 | 1.607 | 0.01805 | -0.088 | 89.005
12 | 1.625 | 0.01907 | -0.089 | 85.22
12.5 | 1.634 | 0.02028 | -0.089 | 80.556
13 | 1.635 | 0.02169 | -0.089 | 75.359
13.5 | 1.629 | 0.02313 | -0.09 | 70.415
14 | 1.615 | 0.02473 | -0.09 | 65.302
14.5 | 1.592 | 0.02662 | -0.09 | 59.818
15 | 1.562 | 0.02878 | -0.09 | 54.271
15.5 | 1.521 | 0.03117 | -0.09 | 48.777
16 | 1.468 | 0.03409 | -0.09 | 43.049
16.5 | 1.408 | 0.03707 | -0.09 | 37.975
17 | 1.339 | 0.04116 | -0.09 | 32.54
17.5 | 1.263 | 0.04607 | -0.089 | 27.424
18 | 1.181 | 0.05268 | -0.089 | 22.412

## 126. Re 14M Mach 0.25 (2)
BIGFOIL.COM POLAR EXPORT
NACA63-418 a=0.8
NACA63-418 a=0.8 |  |  |  | Cl Max: | 1.773 | at alpha= | 20 | deg
XFOIL ncrit=9 |  |  |  | L/D Max: | 160.409 | at alpha= | 3.5 | deg
Re: | 14000000 |  |  | Cd Min: | 0.08003 | at alpha= | 20 | deg
Mach: | 0.25 |  |  | Cl=0 at alpha= | -3.132 | deg
|  |  |  | @ Cl=0.1, Cd= | 0.0048581
|  |  |  | @ Cl=0.4, Cd= | 0.0042687
|  |  |  | @ Cl=0.6, Cd= | 0.0044655
alpha (deg) | Cl | Cd | Cm | Cl/Cd
-19.5 | -1.4211 | 0.04682 | -0.0953 | -30.3524
-19 | -1.4308 | 0.04071 | -0.0967 | -35.1462
-18.5 | -1.4323 | 0.03562 | -0.0972 | -40.2106
-18 | -1.4234 | 0.03164 | -0.097 | -44.9874
-17.5 | -1.4089 | 0.02836 | -0.0961 | -49.6791
-17 | -1.3934 | 0.02537 | -0.0948 | -54.9231
-16.5 | -1.3744 | 0.02274 | -0.0931 | -60.4398
-16 | -1.3552 | 0.02031 | -0.0911 | -66.7258
-15.5 | -1.3368 | 0.01801 | -0.0886 | -74.2254
-15 | -1.3148 | 0.01608 | -0.0858 | -81.7662
-14.5 | -1.2913 | 0.01442 | -0.0828 | -89.5492
-14 | -1.2844 | 0.01305 | -0.0765 | -98.4215
-13.5 | -1.2403 | 0.0123 | -0.0741 | -100.8374
-13 | -1.1904 | 0.01166 | -0.0725 | -102.0926
-12.5 | -1.1379 | 0.01105 | -0.0713 | -102.9774
-12 | -1.0836 | 0.01046 | -0.0703 | -103.5946
-11.5 | -1.027 | 0.00994 | -0.0697 | -103.3199
-11 | -0.9688 | 0.00949 | -0.0693 | -102.0864
-10.5 | -0.9094 | 0.00912 | -0.0692 | -99.7149
-10 | -0.8495 | 0.00873 | -0.0691 | -97.3081
-9.5 | -0.7895 | 0.00835 | -0.0692 | -94.5509
-9 | -0.7286 | 0.00802 | -0.0694 | -90.8479
-8.5 | -0.6671 | 0.00774 | -0.0697 | -86.1886
-8 | -0.6058 | 0.00745 | -0.0701 | -81.3154
-7.5 | -0.5438 | 0.0072 | -0.0706 | -75.5278
-7 | -0.4819 | 0.00695 | -0.0712 | -69.3381
-6.5 | -0.4197 | 0.00676 | -0.0719 | -62.0858
-6 | -0.3574 | 0.00653 | -0.0726 | -54.732
-5.5 | -0.2952 | 0.00634 | -0.0733 | -46.5615
-5 | -0.2329 | 0.0061 | -0.0741 | -38.1803
-4.5 | -0.1708 | 0.00586 | -0.0749 | -29.1468
-4 | -0.1084 | 0.00562 | -0.0758 | -19.2883
-3.5 | -0.046 | 0.00543 | -0.0768 | -8.4715
-3 | 0.0165 | 0.00517 | -0.0778 | 3.1915
-2.5 | 0.0789 | 0.00498 | -0.0788 | 15.8434
-2 | 0.1412 | 0.00462 | -0.0799 | 30.5628
-1.5 | 0.2035 | 0.00437 | -0.081 | 46.5675
0 | 0.3921 | 0.00427 | -0.084 | 91.8267
0.5 | 0.4551 | 0.00426 | -0.0851 | 106.831
1 | 0.5177 | 0.00433 | -0.086 | 119.5612
1.5 | 0.58 | 0.00443 | -0.0869 | 130.9255
2 | 0.6419 | 0.00454 | -0.0877 | 141.3877
2.5 | 0.7034 | 0.0047 | -0.0885 | 149.6596
3 | 0.7638 | 0.00495 | -0.089 | 154.303
3.5 | 0.8245 | 0.00514 | -0.0896 | 160.4086
4.5 | 0.9366 | 0.00616 | -0.0893 | 152.0455
5 | 0.9878 | 0.00691 | -0.0883 | 142.9522
5.5 | 1.0416 | 0.00741 | -0.0877 | 140.5668
6 | 1.0943 | 0.00792 | -0.0868 | 138.1692
6.5 | 1.1453 | 0.00844 | -0.0856 | 135.6991
7 | 1.1954 | 0.00893 | -0.0842 | 133.8634
7.5 | 1.2396 | 0.00956 | -0.0817 | 129.6653
8 | 1.2746 | 0.01019 | -0.0776 | 125.0834
8.5 | 1.3001 | 0.01085 | -0.0718 | 119.8249
9 | 1.3315 | 0.01162 | -0.0674 | 114.5869
9.5 | 1.3646 | 0.01246 | -0.0637 | 109.5185
10 | 1.3978 | 0.01341 | -0.0601 | 104.2356
10.5 | 1.4321 | 0.0144 | -0.0569 | 99.4514
11 | 1.4618 | 0.01568 | -0.0534 | 93.227
11.5 | 1.4934 | 0.01698 | -0.0502 | 87.9505
12 | 1.5213 | 0.01857 | -0.047 | 81.9225
12.5 | 1.5496 | 0.02027 | -0.044 | 76.448
13 | 1.5764 | 0.02217 | -0.0412 | 71.1051
13.5 | 1.5978 | 0.02456 | -0.0383 | 65.057
14 | 1.6231 | 0.02687 | -0.0359 | 60.4057
14.5 | 1.645 | 0.02956 | -0.0336 | 55.6495
15 | 1.6644 | 0.03257 | -0.0315 | 51.1022
15.5 | 1.6824 | 0.0359 | -0.0297 | 46.8635
16 | 1.7011 | 0.03931 | -0.0282 | 43.274
16.5 | 1.7172 | 0.0431 | -0.0269 | 39.8422
17 | 1.7295 | 0.04693 | -0.0256 | 36.8528
17.5 | 1.7402 | 0.05161 | -0.0249 | 33.7183
18 | 1.752 | 0.05638 | -0.0246 | 31.0748
18.5 | 1.761 | 0.06159 | -0.0246 | 28.5923
19 | 1.7678 | 0.06723 | -0.025 | 26.2948
19.5 | 1.7698 | 0.07358 | -0.0259 | 24.0527
20 | 1.773 | 0.08003 | -0.0271 | 22.1542

## 127. Re 14M Mach 0.50 (1)
BIGFOIL.COM POLAR EXPORT
NACA63-418 a=0.8
NACA63-418 a=0.8 |  |  |  | Cl Max: | 1.493 | at alpha= | 9 | deg
JavaFoil+Calcfoil stall+Eppler ext transition |  |  |  | L/D Max: | 116.217 | at alpha= | 4 | deg
Re: | 14000000 |  |  | Cd Min: | 0.00578 | at alpha= | -0.5 | deg
Mach: | 0.5 |  |  | Cl=0 at alpha= | -3.1479 | deg
|  |  |  | @ Cl=0.1, Cd= | 0.0060983
|  |  |  | @ Cl=0.4, Cd= | 0.0057939
|  |  |  | @ Cl=0.6, Cd= | 0.006056
alpha (deg) | Cl | Cd | Cm | Cl/Cd
-20 | -0.964 | 0.18338 | -0.034 | -5.258
-19.5 | -0.935 | 0.17756 | -0.034 | -5.264
-19 | -0.91 | 0.15854 | -0.035 | -5.738
-18.5 | -0.881 | 0.153 | -0.035 | -5.758
-18 | -0.851 | 0.14852 | -0.035 | -5.728
-17.5 | -0.821 | 0.1433 | -0.035 | -5.731
-17 | -0.796 | 0.13015 | -0.036 | -6.119
-16.5 | -0.787 | 0.09715 | -0.043 | -8.104
-16 | -0.749 | 0.10152 | -0.041 | -7.376
-15.5 | -0.714 | 0.10034 | -0.039 | -7.121
-15 | -0.683 | 0.10496 | -0.038 | -6.511
-14.5 | -0.661 | 0.0917 | -0.042 | -7.209
-14 | -0.632 | 0.08591 | -0.042 | -7.36
-13.5 | -0.656 | 0.04091 | -0.056 | -16.045
-13 | -0.634 | 0.03367 | -0.058 | -18.822
-12.5 | -0.538 | 0.0836 | -0.038 | -6.431
-12 | -0.547 | 0.04677 | -0.055 | -11.688
-11.5 | -0.541 | 0.02815 | -0.061 | -19.237
-11 | -0.449 | 0.07454 | -0.036 | -6.028
-10.5 | -0.48 | 0.02467 | -0.063 | -19.437
-10 | -0.697 | 0.01804 | -0.066 | -38.662
-9.5 | -0.719 | 0.01524 | -0.067 | -47.185
-9 | -0.702 | 0.01396 | -0.068 | -50.3
-8.5 | -0.668 | 0.01263 | -0.069 | -52.884
-8 | -0.623 | 0.01169 | -0.071 | -53.288
-7.5 | -0.574 | 0.01043 | -0.072 | -55.027
-7 | -0.521 | 0.009 | -0.074 | -57.883
-6.5 | -0.467 | 0.00831 | -0.076 | -56.202
-6 | -0.4 | 0.00807 | -0.077 | -49.62
-5.5 | -0.332 | 0.00774 | -0.078 | -42.866
-5 | -0.263 | 0.00745 | -0.079 | -35.258
-4.5 | -0.192 | 0.00723 | -0.079 | -26.612
-4 | -0.122 | 0.00675 | -0.08 | -18.011
-3.5 | -0.05 | 0.00665 | -0.081 | -7.57
-3 | 0.021 | 0.00637 | -0.082 | 3.319
-2.5 | 0.093 | 0.00611 | -0.082 | 15.236
-2 | 0.165 | 0.00599 | -0.083 | 27.534
-1.5 | 0.237 | 0.00591 | -0.084 | 40.073
-1 | 0.308 | 0.00586 | -0.085 | 52.645
-0.5 | 0.38 | 0.00578 | -0.086 | 65.771
0 | 0.452 | 0.00583 | -0.086 | 77.484
0.5 | 0.524 | 0.00594 | -0.087 | 88.131
1 | 0.595 | 0.00604 | -0.088 | 98.599
1.5 | 0.667 | 0.00627 | -0.089 | 106.369
2 | 0.738 | 0.00664 | -0.089 | 111.218
2.5 | 0.805 | 0.00717 | -0.09 | 112.188
3 | 0.869 | 0.00758 | -0.09 | 114.591
3.5 | 0.936 | 0.00807 | -0.091 | 115.928
4 | 1.002 | 0.00862 | -0.091 | 116.217
4.5 | 1.067 | 0.00946 | -0.092 | 112.775
5 | 1.131 | 0.01031 | -0.092 | 109.705
5.5 | 1.193 | 0.01117 | -0.092 | 106.783
6 | 1.253 | 0.01194 | -0.093 | 104.939
6.5 | 1.31 | 0.01272 | -0.093 | 102.927
7 | 1.36 | 0.0145 | -0.094 | 93.814
7.5 | 1.408 | 0.01551 | -0.094 | 90.743
8 | 1.449 | 0.01659 | -0.095 | 87.318
8.5 | 1.481 | 0.01781 | -0.095 | 83.166
9 | 1.493 | 0.01926 | -0.095 | 77.52
9.5 | 1.48 | 0.02088 | -0.096 | 70.843
10 | 1.414 | 0.02309 | -0.096 | 61.234
10.5 | 1.017 | 0.02726 | -0.096 | 37.308
11 | 0.941 | 0.02901 | -0.096 | 32.422
11.5 | 0.963 | 0.03415 | -0.095 | 28.203
12 | 0.999 | 0.03266 | -0.097 | 30.591
12.5 | 1.022 | 0.03792 | -0.096 | 26.957
13 | 1.018 | 0.05316 | -0.092 | 19.152
13.5 | 1.08 | 0.04174 | -0.096 | 25.876
14 | 1.102 | 0.04762 | -0.096 | 23.144

## 128. Re 14M Mach 0.50 (2)
BIGFOIL.COM POLAR EXPORT
NACA63-418 a=0.8
NACA63-418 a=0.8 |  |  |  | Cl Max: | 1.6042 | at alpha= | 14 | deg
XFOIL ncrit=9 |  |  |  | L/D Max: | 177.314 | at alpha= | 4 | deg
Re: | 14000000 |  |  | Cd Min: | 0.20295 | at alpha= | 20 | deg
Mach: | 0.5 |  |  | Cl=0 at alpha= | -3.1136 | deg
|  |  |  | @ Cl=0.1, Cd= | 0.0051204
|  |  |  | @ Cl=0.4, Cd= | 0.0044145
|  |  |  | @ Cl=0.6, Cd= | 0.0045219
alpha (deg) | Cl | Cd | Cm | Cl/Cd
-16 | -0.7958 | 0.09733 | -0.085 | -8.1763
-15.5 | -0.8084 | 0.0871 | -0.0922 | -9.2813
-15 | -0.8319 | 0.07614 | -0.1 | -10.9259
-14.5 | -0.8536 | 0.06595 | -0.1068 | -12.9431
-14 | -0.8749 | 0.05661 | -0.1123 | -15.4549
-13.5 | -0.9016 | 0.04767 | -0.1167 | -18.9134
-13 | -0.9263 | 0.03977 | -0.1193 | -23.2914
-12.5 | -0.9522 | 0.03264 | -0.1202 | -29.1728
-12 | -0.9763 | 0.02656 | -0.1189 | -36.7583
-11.5 | -0.992 | 0.02155 | -0.1157 | -46.0325
-11 | -0.9996 | 0.01736 | -0.1111 | -57.5806
-10.5 | -0.9925 | 0.01417 | -0.1057 | -70.0423
-10 | -0.9863 | 0.01181 | -0.0986 | -83.514
-9.5 | -0.9313 | 0.01064 | -0.0943 | -87.5282
-9 | -0.8647 | 0.0098 | -0.0913 | -88.2347
-8.5 | -0.7936 | 0.00916 | -0.0891 | -86.6376
-8 | -0.7201 | 0.00864 | -0.0875 | -83.3449
-7.5 | -0.6456 | 0.00822 | -0.0863 | -78.5401
-7 | -0.5714 | 0.00784 | -0.0856 | -72.8827
-6.5 | -0.4968 | 0.00749 | -0.0851 | -66.3284
-6 | -0.4227 | 0.00718 | -0.0849 | -58.8719
-5.5 | -0.3485 | 0.00691 | -0.085 | -50.4342
-5 | -0.2747 | 0.00665 | -0.0853 | -41.3083
-4.5 | -0.2016 | 0.00636 | -0.0858 | -31.6981
-4 | -0.129 | 0.00601 | -0.0864 | -21.4642
-3.5 | -0.0561 | 0.00575 | -0.0871 | -9.7565
-3 | 0.0165 | 0.00546 | -0.088 | 3.022
-2.5 | 0.089 | 0.00518 | -0.089 | 17.1815
-2 | 0.161 | 0.00479 | -0.0902 | 33.6117
-1.5 | 0.2335 | 0.00452 | -0.0914 | 51.6593
-1 | 0.3065 | 0.00444 | -0.0925 | 69.0315
-0.5 | 0.3798 | 0.00442 | -0.0937 | 85.9276
0 | 0.4527 | 0.0044 | -0.0948 | 102.8864
0.5 | 0.5253 | 0.00446 | -0.0958 | 117.7803
1 | 0.5986 | 0.00452 | -0.0969 | 132.4336
1.5 | 0.6711 | 0.00462 | -0.0978 | 145.2597
2 | 0.744 | 0.0047 | -0.0986 | 158.2979
2.5 | 0.8156 | 0.00488 | -0.0992 | 167.1311
3 | 0.8861 | 0.00512 | -0.0994 | 173.0664
3.5 | 0.9551 | 0.00543 | -0.0993 | 175.8932
4 | 1.0231 | 0.00577 | -0.0988 | 177.3137
4.5 | 1.0835 | 0.00639 | -0.097 | 169.5618
5 | 1.1286 | 0.00741 | -0.0927 | 152.3077
6 | 1.1838 | 0.00928 | -0.0778 | 127.5647
6.5 | 1.2152 | 0.01037 | -0.0716 | 117.1842
7 | 1.2446 | 0.01176 | -0.0655 | 105.8333
7.5 | 1.2782 | 0.01321 | -0.0603 | 96.76
8 | 1.2962 | 0.01549 | -0.0539 | 83.6798
8.5 | 1.3229 | 0.01771 | -0.0489 | 74.6979
9 | 1.3526 | 0.02001 | -0.0445 | 67.5962
9.5 | 1.3852 | 0.02239 | -0.0406 | 61.8669
10 | 1.4169 | 0.025 | -0.0369 | 56.676
10.5 | 1.4459 | 0.028 | -0.0333 | 51.6393
11 | 1.4756 | 0.03113 | -0.0301 | 47.4012
11.5 | 1.5026 | 0.03462 | -0.027 | 43.4027
12 | 1.5276 | 0.03852 | -0.0241 | 39.6573
12.5 | 1.5528 | 0.04257 | -0.0215 | 36.4764
13 | 1.5757 | 0.04705 | -0.0192 | 33.4899
13.5 | 1.5915 | 0.05232 | -0.0173 | 30.4186
14 | 1.6042 | 0.05816 | -0.0158 | 27.5825
14.5 | 1.6013 | 0.06567 | -0.0152 | 24.384
15 | 1.5843 | 0.0749 | -0.0161 | 21.1522
15.5 | 1.5572 | 0.08568 | -0.0187 | 18.1746
16 | 1.5271 | 0.09746 | -0.0228 | 15.669
16.5 | 1.495 | 0.11006 | -0.0283 | 13.5835
17 | 1.4633 | 0.12317 | -0.0351 | 11.8803
17.5 | 1.4342 | 0.13651 | -0.0428 | 10.5062
18 | 1.4071 | 0.14993 | -0.0514 | 9.385
18.5 | 1.3841 | 0.16325 | -0.0604 | 8.4784
20 | 1.3307 | 0.20295 | -0.0895 | 6.5568

## 129. Re 16M Mach 0.00 (1)
BIGFOIL.COM POLAR EXPORT
NACA63-418 a=0.8
NACA63-418 a=0.8 |  |  |  | Cl Max: | 1.7 | at alpha= | 14.5 | deg
JavaFoil+Calcfoil stall+Eppler ext transition |  |  |  | L/D Max: | 128.535 | at alpha= | 5.5 | deg
Re: | 16000000 |  |  | Cd Min: | 0.00546 | at alpha= | 0 | deg
Mach: | 0 |  |  | Cl=0 at alpha= | -3.1452 | deg
|  |  |  | @ Cl=0.1, Cd= | 0.005754
|  |  |  | @ Cl=0.4, Cd= | 0.0054629
|  |  |  | @ Cl=0.6, Cd= | 0.0059029
alpha (deg) | Cl | Cd | Cm | Cl/Cd
-20 | -1.032 | 0.09015 | -0.038 | -11.444
-19.5 | -1.058 | 0.07479 | -0.04 | -14.151
-19 | -1.079 | 0.06435 | -0.041 | -16.762
-18.5 | -1.094 | 0.05674 | -0.043 | -19.277
-18 | -1.106 | 0.05018 | -0.044 | -22.043
-17.5 | -1.116 | 0.0436 | -0.045 | -25.605
-17 | -1.123 | 0.03825 | -0.046 | -29.353
-16.5 | -1.139 | 0.02745 | -0.048 | -41.504
-16 | -1.135 | 0.02518 | -0.049 | -45.048
-15.5 | -1.125 | 0.02345 | -0.05 | -47.975
-15 | -1.114 | 0.02127 | -0.051 | -52.351
-14.5 | -1.097 | 0.01961 | -0.051 | -55.965
-14 | -1.078 | 0.01788 | -0.052 | -60.302
-13.5 | -1.055 | 0.01638 | -0.053 | -64.371
-13 | -1.025 | 0.01525 | -0.054 | -67.206
-12.5 | -0.99 | 0.01396 | -0.055 | -70.96
-12 | -0.953 | 0.01312 | -0.056 | -72.624
-11.5 | -0.917 | 0.01168 | -0.057 | -78.528
-11 | -0.88 | 0.01035 | -0.058 | -85.03
-10.5 | -0.84 | 0.00899 | -0.059 | -93.522
-10 | -0.803 | 0.00837 | -0.061 | -95.886
-9.5 | -0.751 | 0.00841 | -0.062 | -89.28
-9 | -0.697 | 0.00815 | -0.062 | -85.523
-8.5 | -0.642 | 0.00791 | -0.063 | -81.217
-8 | -0.586 | 0.00767 | -0.064 | -76.407
-7.5 | -0.528 | 0.00748 | -0.065 | -70.614
-7 | -0.47 | 0.00728 | -0.065 | -64.523
-6.5 | -0.411 | 0.0071 | -0.066 | -57.794
-6 | -0.35 | 0.00694 | -0.067 | -50.449
-5.5 | -0.29 | 0.00682 | -0.067 | -42.497
-5 | -0.229 | 0.00665 | -0.068 | -34.389
-4.5 | -0.167 | 0.00632 | -0.069 | -26.467
-4 | -0.106 | 0.00622 | -0.069 | -16.97
-3.5 | -0.044 | 0.00606 | -0.07 | -7.212
-3 | 0.018 | 0.00594 | -0.071 | 3.089
-2.5 | 0.081 | 0.0058 | -0.071 | 13.888
-2 | 0.143 | 0.00565 | -0.072 | 25.279
-1.5 | 0.205 | 0.00557 | -0.073 | 36.824
-1 | 0.267 | 0.0055 | -0.073 | 48.602
-0.5 | 0.329 | 0.00551 | -0.074 | 59.728
0 | 0.391 | 0.00546 | -0.075 | 71.639
0.5 | 0.454 | 0.00548 | -0.075 | 82.696
1 | 0.516 | 0.00565 | -0.076 | 91.276
1.5 | 0.578 | 0.0058 | -0.077 | 99.559
2 | 0.64 | 0.00609 | -0.077 | 105.063
2.5 | 0.698 | 0.00634 | -0.078 | 110.076
3 | 0.76 | 0.00656 | -0.079 | 115.786
3.5 | 0.821 | 0.00683 | -0.079 | 120.183
4 | 0.882 | 0.00721 | -0.08 | 122.234
4.5 | 0.942 | 0.00766 | -0.081 | 123.078
5 | 1.003 | 0.00818 | -0.081 | 122.545
5.5 | 1.056 | 0.00822 | -0.081 | 128.535
6 | 1.111 | 0.00905 | -0.082 | 122.819
6.5 | 1.165 | 0.00946 | -0.082 | 123.211
7 | 1.218 | 0.00993 | -0.083 | 122.759
7.5 | 1.269 | 0.01093 | -0.083 | 116.08
8 | 1.319 | 0.01142 | -0.083 | 115.539
8.5 | 1.368 | 0.01192 | -0.084 | 114.79
9 | 1.414 | 0.01249 | -0.084 | 113.177
9.5 | 1.457 | 0.01311 | -0.085 | 111.171
10 | 1.498 | 0.01374 | -0.085 | 108.999
10.5 | 1.536 | 0.01438 | -0.085 | 106.862
11 | 1.571 | 0.01511 | -0.086 | 103.996
11.5 | 1.603 | 0.01586 | -0.086 | 101.124
12 | 1.632 | 0.01666 | -0.086 | 97.932
12.5 | 1.654 | 0.0176 | -0.087 | 93.972
13 | 1.672 | 0.01855 | -0.087 | 90.108
13.5 | 1.685 | 0.01967 | -0.087 | 85.659
14 | 1.695 | 0.02081 | -0.088 | 81.436
14.5 | 1.7 | 0.02192 | -0.088 | 77.533
15 | 1.7 | 0.02326 | -0.088 | 73.089
15.5 | 1.694 | 0.02474 | -0.088 | 68.452
16 | 1.68 | 0.02648 | -0.089 | 63.444
16.5 | 1.662 | 0.02831 | -0.089 | 58.729
17 | 1.641 | 0.03018 | -0.089 | 54.378
17.5 | 1.616 | 0.0322 | -0.089 | 50.202
18 | 1.587 | 0.03475 | -0.089 | 45.676
18.5 | 1.555 | 0.03785 | -0.089 | 41.07
19 | 1.52 | 0.04096 | -0.089 | 37.109
19.5 | 1.483 | 0.0445 | -0.089 | 33.325

## 130. Re 16M Mach 0.00 (2)
BIGFOIL.COM POLAR EXPORT
NACA63-418 a=0.8
NACA63-418 a=0.8 |  |  |  | Cl Max: | 1.8317 | at alpha= | 20 | deg
XFOIL ncrit=9 |  |  |  | L/D Max: | 153.745 | at alpha= | 4 | deg
Re: | 16000000 |  |  | Cd Min: | 0.05636 | at alpha= | 20 | deg
Mach: | 0 |  |  | Cl=0 at alpha= | -3.1369 | deg
|  |  |  | @ Cl=0.1, Cd= | 0.0047895
|  |  |  | @ Cl=0.4, Cd= | 0.0042077
|  |  |  | @ Cl=0.6, Cd= | 0.0044682
alpha (deg) | Cl | Cd | Cm | Cl/Cd
-20 | -1.5292 | 0.03051 | -0.0826 | -50.1213
-19.5 | -1.5165 | 0.02764 | -0.0821 | -54.8661
-19 | -1.5042 | 0.02486 | -0.0812 | -60.5068
-18.5 | -1.4875 | 0.02253 | -0.0801 | -66.0231
-18 | -1.468 | 0.02045 | -0.0788 | -71.7848
-17.5 | -1.4472 | 0.01856 | -0.0773 | -77.9741
-17 | -1.4249 | 0.01688 | -0.0755 | -84.4135
-16.5 | -1.4042 | 0.01526 | -0.0733 | -92.0183
-16 | -1.3992 | 0.01365 | -0.0685 | -102.5055
-15.5 | -1.3772 | 0.01283 | -0.0643 | -107.3422
-15 | -1.3355 | 0.01219 | -0.063 | -109.557
-14.5 | -1.2894 | 0.01164 | -0.0623 | -110.7732
-14 | -1.2406 | 0.01115 | -0.0618 | -111.2646
-13.5 | -1.19 | 0.01071 | -0.0616 | -111.1111
-13 | -1.1385 | 0.01026 | -0.0615 | -110.9649
-12.5 | -1.086 | 0.00979 | -0.0616 | -110.9295
-12 | -1.0324 | 0.00937 | -0.0618 | -110.1814
-11.5 | -0.9775 | 0.00903 | -0.0621 | -108.2503
-11 | -0.9216 | 0.00871 | -0.0625 | -105.8094
-10.5 | -0.8654 | 0.0084 | -0.063 | -103.0238
-10 | -0.8089 | 0.00807 | -0.0635 | -100.2354
-9.5 | -0.7516 | 0.00778 | -0.0641 | -96.6067
-9 | -0.6938 | 0.00755 | -0.0648 | -91.894
-8.5 | -0.6359 | 0.00727 | -0.0655 | -87.4691
-8 | -0.5775 | 0.00705 | -0.0662 | -81.9149
-7.5 | -0.5188 | 0.00685 | -0.067 | -75.7372
-7 | -0.4599 | 0.00663 | -0.0678 | -69.3665
-6.5 | -0.4008 | 0.00647 | -0.0686 | -61.9474
-6 | -0.3414 | 0.00628 | -0.0695 | -54.3631
-5.5 | -0.282 | 0.0061 | -0.0704 | -46.2295
-5 | -0.2225 | 0.00589 | -0.0713 | -37.7759
-4.5 | -0.1631 | 0.00567 | -0.0722 | -28.7654
-4 | -0.1033 | 0.00546 | -0.0731 | -18.9194
-3.5 | -0.0435 | 0.00529 | -0.0741 | -8.2231
-3 | 0.0164 | 0.00508 | -0.0751 | 3.2283
-2.5 | 0.0764 | 0.0049 | -0.0761 | 15.5918
-2 | 0.1362 | 0.00462 | -0.0771 | 29.4805
-1.5 | 0.1959 | 0.00431 | -0.0782 | 45.4524
-1 | 0.2561 | 0.00426 | -0.0792 | 60.1174
-0.5 | 0.3165 | 0.00422 | -0.0802 | 75
0 | 0.3767 | 0.0042 | -0.0812 | 89.6905
0.5 | 0.4368 | 0.00422 | -0.0822 | 103.5071
1 | 0.4969 | 0.00425 | -0.0831 | 116.9176
1.5 | 0.5564 | 0.00435 | -0.084 | 127.908
2 | 0.6154 | 0.00451 | -0.0848 | 136.4523
2.5 | 0.674 | 0.00469 | -0.0855 | 143.71
3 | 0.7321 | 0.0049 | -0.0862 | 149.4082
3.5 | 0.7894 | 0.00517 | -0.0867 | 152.6886
4 | 0.8456 | 0.0055 | -0.0871 | 153.7455
4.5 | 0.897 | 0.00619 | -0.0867 | 144.9111
5 | 0.9492 | 0.00675 | -0.0865 | 140.6222
5.5 | 1.0024 | 0.00718 | -0.0863 | 139.61
6 | 1.055 | 0.00759 | -0.0861 | 138.9987
6.5 | 1.1072 | 0.008 | -0.0858 | 138.4
7 | 1.1573 | 0.00846 | -0.0851 | 136.7967
7.5 | 1.2056 | 0.00896 | -0.0842 | 134.5536
8 | 1.252 | 0.00948 | -0.0829 | 132.0675
8.5 | 1.2978 | 0.00994 | -0.0815 | 130.5634
9 | 1.3408 | 0.01042 | -0.0796 | 128.6756
9.5 | 1.3716 | 0.01085 | -0.0754 | 126.4147
10 | 1.3999 | 0.01146 | -0.071 | 122.1553
10.5 | 1.4325 | 0.0121 | -0.0677 | 118.3884
11 | 1.4631 | 0.0129 | -0.0644 | 113.4186
11.5 | 1.4947 | 0.01375 | -0.0614 | 108.7055
12 | 1.5252 | 0.01471 | -0.0585 | 103.6846
12.5 | 1.5533 | 0.01586 | -0.0554 | 97.9382
13 | 1.5826 | 0.01705 | -0.0528 | 92.8211
13.5 | 1.6078 | 0.01851 | -0.0499 | 86.8612
14 | 1.6336 | 0.02005 | -0.0474 | 81.4763
14.5 | 1.6584 | 0.02174 | -0.045 | 76.2833
15 | 1.6804 | 0.02372 | -0.0426 | 70.8432
15.5 | 1.6995 | 0.02604 | -0.0403 | 65.265
16 | 1.7208 | 0.02836 | -0.0385 | 60.677
16.5 | 1.7413 | 0.03083 | -0.0369 | 56.4807
17 | 1.7594 | 0.03349 | -0.0353 | 52.5351
17.5 | 1.7726 | 0.03657 | -0.0337 | 48.4714
18 | 1.7861 | 0.04009 | -0.0326 | 44.5523
18.5 | 1.8003 | 0.04369 | -0.0319 | 41.2062
19 | 1.813 | 0.04754 | -0.0314 | 38.1363
19.5 | 1.8243 | 0.05169 | -0.0312 | 35.2931
20 | 1.8317 | 0.05636 | -0.0311 | 32.5

## 131. Re 16M Mach 0.10 (1)
BIGFOIL.COM POLAR EXPORT
NACA63-418 a=0.8
NACA63-418 a=0.8 |  |  |  | Cl Max: | 1.689 | at alpha= | 14.5 | deg
JavaFoil+Calcfoil stall+Eppler ext transition |  |  |  | L/D Max: | 136.097 | at alpha= | 5.5 | deg
Re: | 16000000 |  |  | Cd Min: | 0.00548 | at alpha= | 0.5 | deg
Mach: | 0.1 |  |  | Cl=0 at alpha= | -3.1452 | deg
|  |  |  | @ Cl=0.1, Cd= | 0.0057618
|  |  |  | @ Cl=0.4, Cd= | 0.0054978
|  |  |  | @ Cl=0.6, Cd= | 0.0059016
alpha (deg) | Cl | Cd | Cm | Cl/Cd
-20 | -0.978 | 0.10489 | -0.037 | -9.322
-19.5 | -1.011 | 0.08481 | -0.039 | -11.926
-19 | -1.036 | 0.07297 | -0.041 | -14.195
-18.5 | -1.058 | 0.06212 | -0.042 | -17.034
-18 | -1.072 | 0.05602 | -0.043 | -19.142
-17.5 | -1.09 | 0.04677 | -0.045 | -23.304
-17 | -1.1 | 0.04069 | -0.046 | -27.033
-16.5 | -1.122 | 0.02845 | -0.048 | -39.445
-16 | -1.12 | 0.02606 | -0.049 | -42.993
-15.5 | -1.114 | 0.02424 | -0.05 | -45.946
-15 | -1.105 | 0.0219 | -0.051 | -50.453
-14.5 | -1.091 | 0.02013 | -0.052 | -54.18
-14 | -1.073 | 0.01853 | -0.053 | -57.903
-13.5 | -1.052 | 0.01676 | -0.053 | -62.737
-13 | -1.022 | 0.01571 | -0.054 | -65.08
-12.5 | -0.99 | 0.01423 | -0.055 | -69.534
-12 | -0.953 | 0.01345 | -0.056 | -70.84
-11.5 | -0.916 | 0.01204 | -0.057 | -76.098
-11 | -0.88 | 0.01069 | -0.058 | -82.287
-10.5 | -0.84 | 0.00925 | -0.06 | -90.822
-10 | -0.806 | 0.00852 | -0.061 | -94.557
-9.5 | -0.754 | 0.0085 | -0.062 | -88.613
-9 | -0.7 | 0.00824 | -0.063 | -84.983
-8.5 | -0.645 | 0.00792 | -0.063 | -81.376
-8 | -0.588 | 0.0077 | -0.064 | -76.387
-7.5 | -0.531 | 0.00756 | -0.065 | -70.166
-7 | -0.472 | 0.00734 | -0.066 | -64.323
-6.5 | -0.412 | 0.00715 | -0.066 | -57.656
-6 | -0.352 | 0.007 | -0.067 | -50.32
-5.5 | -0.291 | 0.00682 | -0.068 | -42.675
-5 | -0.23 | 0.00667 | -0.068 | -34.452
-4.5 | -0.168 | 0.00634 | -0.069 | -26.51
-4 | -0.106 | 0.00622 | -0.07 | -17.048
-3.5 | -0.044 | 0.0061 | -0.07 | -7.193
-3 | 0.018 | 0.00593 | -0.071 | 3.107
-2.5 | 0.081 | 0.00581 | -0.072 | 13.942
-2 | 0.144 | 0.00565 | -0.072 | 25.405
-1.5 | 0.206 | 0.00557 | -0.073 | 36.99
-1 | 0.268 | 0.00556 | -0.074 | 48.322
-0.5 | 0.331 | 0.00551 | -0.074 | 60.042
0 | 0.393 | 0.0055 | -0.075 | 71.523
0.5 | 0.456 | 0.00548 | -0.076 | 83.177
1 | 0.518 | 0.00565 | -0.076 | 91.704
1.5 | 0.58 | 0.0058 | -0.077 | 100.049
2 | 0.643 | 0.00612 | -0.078 | 105.009
2.5 | 0.702 | 0.00635 | -0.078 | 110.571
3 | 0.764 | 0.00662 | -0.079 | 115.354
3.5 | 0.825 | 0.00684 | -0.08 | 120.635
4 | 0.886 | 0.00729 | -0.08 | 121.562
4.5 | 0.947 | 0.00768 | -0.081 | 123.36
5 | 1.007 | 0.00824 | -0.082 | 122.213
5.5 | 1.061 | 0.00779 | -0.082 | 136.097
6 | 1.116 | 0.00913 | -0.082 | 122.254
6.5 | 1.17 | 0.00953 | -0.082 | 122.783
7 | 1.224 | 0.01002 | -0.083 | 122.095
7.5 | 1.274 | 0.01102 | -0.083 | 115.639
8 | 1.324 | 0.01153 | -0.084 | 114.879
8.5 | 1.373 | 0.01207 | -0.084 | 113.743
9 | 1.419 | 0.01263 | -0.085 | 112.326
9.5 | 1.462 | 0.01327 | -0.085 | 110.201
10 | 1.502 | 0.01391 | -0.085 | 107.956
10.5 | 1.54 | 0.01457 | -0.086 | 105.691
11 | 1.574 | 0.01533 | -0.086 | 102.711
11.5 | 1.605 | 0.01609 | -0.086 | 99.741
12 | 1.632 | 0.01692 | -0.087 | 96.48
12.5 | 1.653 | 0.01789 | -0.087 | 92.399
13 | 1.669 | 0.01898 | -0.087 | 87.909
13.5 | 1.68 | 0.02006 | -0.088 | 83.753
14 | 1.687 | 0.02123 | -0.088 | 79.47
14.5 | 1.689 | 0.02247 | -0.088 | 75.155
15 | 1.686 | 0.0238 | -0.089 | 70.865
15.5 | 1.676 | 0.02539 | -0.089 | 65.987
16 | 1.658 | 0.02724 | -0.089 | 60.863
16.5 | 1.636 | 0.02915 | -0.089 | 56.121
17 | 1.61 | 0.03113 | -0.089 | 51.714
17.5 | 1.58 | 0.03366 | -0.089 | 46.932
18 | 1.545 | 0.03669 | -0.089 | 42.107
18.5 | 1.508 | 0.03959 | -0.089 | 38.083
19 | 1.468 | 0.0428 | -0.089 | 34.299
19.5 | 1.426 | 0.04669 | -0.089 | 30.535

## 132. Re 16M Mach 0.10 (2)
BIGFOIL.COM POLAR EXPORT
NACA63-418 a=0.8
NACA63-418 a=0.8 |  |  |  | Cl Max: | 1.8238 | at alpha= | 20 | deg
XFOIL ncrit=9 |  |  |  | L/D Max: | 154.483 | at alpha= | 4 | deg
Re: | 16000000 |  |  | Cd Min: | 0.05976 | at alpha= | 20 | deg
Mach: | 0.1 |  |  | Cl=0 at alpha= | -3.1362 | deg
|  |  |  | @ Cl=0.1, Cd= | 0.0048021
|  |  |  | @ Cl=0.4, Cd= | 0.0042069
|  |  |  | @ Cl=0.6, Cd= | 0.0044577
alpha (deg) | Cl | Cd | Cm | Cl/Cd
-20 | -1.5171 | 0.03316 | -0.0854 | -45.7509
-19.5 | -1.504 | 0.03005 | -0.0851 | -50.0499
-19 | -1.4991 | 0.0266 | -0.0842 | -56.3571
-18.5 | -1.4837 | 0.02404 | -0.0832 | -61.718
-18 | -1.4656 | 0.02172 | -0.082 | -67.477
-17.5 | -1.4453 | 0.01968 | -0.0804 | -73.44
-17 | -1.423 | 0.01787 | -0.0787 | -79.6307
-16.5 | -1.4009 | 0.01617 | -0.0767 | -86.6357
-16 | -1.3826 | 0.01453 | -0.0739 | -95.1549
-15.5 | -1.3822 | 0.0132 | -0.0673 | -104.7121
-15 | -1.3435 | 0.01247 | -0.0655 | -107.7386
-14.5 | -1.2986 | 0.01187 | -0.0643 | -109.4019
-14 | -1.2502 | 0.01134 | -0.0636 | -110.2469
-13.5 | -1.1995 | 0.01087 | -0.0632 | -110.3496
-13 | -1.1475 | 0.01042 | -0.063 | -110.1248
-12.5 | -1.0948 | 0.00994 | -0.0629 | -110.1408
-12 | -1.0409 | 0.00949 | -0.0629 | -109.6839
-11.5 | -0.9855 | 0.00912 | -0.0631 | -108.0592
-11 | -0.9292 | 0.00878 | -0.0635 | -105.8314
-10.5 | -0.8723 | 0.00848 | -0.0639 | -102.8656
-10 | -0.8153 | 0.00814 | -0.0643 | -100.1597
-9.5 | -0.7576 | 0.00783 | -0.0648 | -96.7561
-9 | -0.6993 | 0.0076 | -0.0654 | -92.0132
-8.5 | -0.6408 | 0.00732 | -0.0661 | -87.541
-8 | -0.582 | 0.00708 | -0.0668 | -82.2034
-7.5 | -0.5227 | 0.00689 | -0.0675 | -75.8636
-7 | -0.4634 | 0.00666 | -0.0683 | -69.5796
-6.5 | -0.4037 | 0.00649 | -0.0691 | -62.2034
-6 | -0.3439 | 0.0063 | -0.0699 | -54.5873
-5.5 | -0.284 | 0.00612 | -0.0708 | -46.4052
-5 | -0.2242 | 0.00591 | -0.0717 | -37.9357
-4.5 | -0.1643 | 0.00568 | -0.0726 | -28.9261
-4 | -0.1041 | 0.00547 | -0.0735 | -19.0311
-3.5 | -0.0438 | 0.0053 | -0.0745 | -8.2642
-3 | 0.0164 | 0.00509 | -0.0755 | 3.222
-2.5 | 0.0768 | 0.00491 | -0.0765 | 15.6415
-2 | 0.137 | 0.00463 | -0.0775 | 29.5896
-1.5 | 0.1972 | 0.00432 | -0.0786 | 45.6481
-1 | 0.2577 | 0.00426 | -0.0796 | 60.493
-0.5 | 0.3185 | 0.00422 | -0.0807 | 75.4739
0 | 0.3791 | 0.0042 | -0.0817 | 90.2619
0.5 | 0.4396 | 0.00422 | -0.0826 | 104.1706
1 | 0.5001 | 0.00425 | -0.0836 | 117.6706
1.5 | 0.5601 | 0.00435 | -0.0845 | 128.7586
2 | 0.6194 | 0.00451 | -0.0852 | 137.3392
2.5 | 0.6785 | 0.00469 | -0.086 | 144.6695
3 | 0.7368 | 0.0049 | -0.0866 | 150.3673
3.5 | 0.7946 | 0.00517 | -0.0872 | 153.6944
4 | 0.8512 | 0.00551 | -0.0875 | 154.4828
4.5 | 0.903 | 0.00619 | -0.0871 | 145.8805
5 | 0.9551 | 0.00677 | -0.0868 | 141.0783
5.5 | 1.0085 | 0.00721 | -0.0866 | 139.8752
6 | 1.0613 | 0.00763 | -0.0863 | 139.0957
7 | 1.1638 | 0.00851 | -0.0851 | 136.7568
7.5 | 1.2119 | 0.00903 | -0.084 | 134.2082
8 | 1.2579 | 0.00956 | -0.0825 | 131.5795
8.5 | 1.3031 | 0.01003 | -0.0809 | 129.9202
9 | 1.3438 | 0.01053 | -0.0785 | 127.6163
9.5 | 1.3702 | 0.01101 | -0.0733 | 124.4505
10 | 1.4006 | 0.01166 | -0.0693 | 120.1201
10.5 | 1.4335 | 0.01235 | -0.0661 | 116.0729
11 | 1.4646 | 0.0132 | -0.0627 | 110.9545
11.5 | 1.497 | 0.01408 | -0.0598 | 106.321
12 | 1.5268 | 0.01514 | -0.0568 | 100.8454
12.5 | 1.5549 | 0.01635 | -0.0537 | 95.1009
13 | 1.5836 | 0.01764 | -0.051 | 89.7732
13.5 | 1.6076 | 0.01926 | -0.048 | 83.4683
14 | 1.6336 | 0.02088 | -0.0455 | 78.2375
14.5 | 1.6583 | 0.02269 | -0.0431 | 73.0851
15 | 1.6807 | 0.02477 | -0.0408 | 67.8522
15.5 | 1.6992 | 0.02727 | -0.0385 | 62.3102
16 | 1.7202 | 0.02973 | -0.0367 | 57.8607
16.5 | 1.7398 | 0.03241 | -0.0351 | 53.681
17 | 1.7571 | 0.03535 | -0.0336 | 49.7058
17.5 | 1.7692 | 0.03862 | -0.032 | 45.8105
18 | 1.784 | 0.04216 | -0.0311 | 42.315
18.5 | 1.7991 | 0.04581 | -0.0304 | 39.2731
19 | 1.8116 | 0.04985 | -0.03 | 36.341
19.5 | 1.8201 | 0.05447 | -0.0299 | 33.4147
20 | 1.8238 | 0.05976 | -0.03 | 30.5187

## 133. Re 16M Mach 0.25 (1)
BIGFOIL.COM POLAR EXPORT
NACA63-418 a=0.8
NACA63-418 a=0.8 |  |  |  | Cl Max: | 1.636 | at alpha= | 13 | deg
JavaFoil+Calcfoil stall+Eppler ext transition |  |  |  | L/D Max: | 133.281 | at alpha= | 5 | deg
Re: | 16000000 |  |  | Cd Min: | 0.00556 | at alpha= | -1 | deg
Mach: | 0.25 |  |  | Cl=0 at alpha= | -3.1484 | deg
|  |  |  | @ Cl=0.1, Cd= | 0.0058075
|  |  |  | @ Cl=0.4, Cd= | 0.0055606
|  |  |  | @ Cl=0.6, Cd= | 0.0059445
alpha (deg) | Cl | Cd | Cm | Cl/Cd
-19.5 | -0.657 | 0.1545 | -0.03 | -4.252
-19 | -0.705 | 0.14348 | -0.031 | -4.912
-18.5 | -0.751 | 0.13018 | -0.033 | -5.77
-18 | -0.795 | 0.11688 | -0.035 | -6.8
-17.5 | -0.837 | 0.10272 | -0.037 | -8.149
-17 | -0.886 | 0.08132 | -0.041 | -10.893
-16.5 | -0.924 | 0.06792 | -0.044 | -13.601
-16 | -0.961 | 0.05329 | -0.046 | -18.038
-15.5 | -0.993 | 0.04077 | -0.049 | -24.364
-15 | -1.028 | 0.02644 | -0.051 | -38.883
-14.5 | -1.034 | 0.02347 | -0.052 | -44.042
-14 | -1.031 | 0.02136 | -0.053 | -48.262
-13.5 | -1.022 | 0.01943 | -0.054 | -52.595
-13 | -1.003 | 0.01788 | -0.055 | -56.1
-12.5 | -0.978 | 0.01616 | -0.056 | -60.491
-12 | -0.947 | 0.01495 | -0.057 | -63.343
-11.5 | -0.914 | 0.01353 | -0.058 | -67.56
-11 | -0.876 | 0.01259 | -0.059 | -69.571
-10.5 | -0.839 | 0.01113 | -0.06 | -75.369
-10 | -0.8 | 0.00994 | -0.062 | -80.475
-9.5 | -0.758 | 0.00952 | -0.063 | -79.684
-9 | -0.714 | 0.00858 | -0.065 | -83.195
-8.5 | -0.659 | 0.00825 | -0.065 | -79.876
-8 | -0.602 | 0.00796 | -0.066 | -75.577
-7.5 | -0.543 | 0.00776 | -0.067 | -69.99
-7 | -0.484 | 0.00753 | -0.067 | -64.238
-6.5 | -0.423 | 0.00732 | -0.068 | -57.757
-6 | -0.361 | 0.00714 | -0.069 | -50.56
-5.5 | -0.299 | 0.00691 | -0.07 | -43.231
-5 | -0.236 | 0.00681 | -0.07 | -34.641
-4.5 | -0.173 | 0.00641 | -0.071 | -26.92
-4 | -0.109 | 0.0063 | -0.072 | -17.296
-3.5 | -0.045 | 0.00615 | -0.072 | -7.337
-3 | 0.019 | 0.00602 | -0.073 | 3.148
-2.5 | 0.083 | 0.00585 | -0.074 | 14.225
-2 | 0.147 | 0.00569 | -0.074 | 25.926
-1.5 | 0.212 | 0.00563 | -0.075 | 37.606
-1 | 0.276 | 0.00556 | -0.076 | 49.604
-0.5 | 0.34 | 0.00557 | -0.077 | 61.079
0 | 0.404 | 0.00556 | -0.077 | 72.654
0.5 | 0.468 | 0.00558 | -0.078 | 83.905
1 | 0.532 | 0.00572 | -0.079 | 93.154
1.5 | 0.597 | 0.00593 | -0.079 | 100.676
2 | 0.661 | 0.00624 | -0.08 | 105.935
2.5 | 0.721 | 0.00646 | -0.081 | 111.678
3 | 0.784 | 0.00674 | -0.081 | 116.379
3.5 | 0.847 | 0.00704 | -0.082 | 120.441
4 | 0.91 | 0.00753 | -0.083 | 120.904
4.5 | 0.973 | 0.008 | -0.083 | 121.542
5 | 1.028 | 0.00771 | -0.083 | 133.281
5.5 | 1.085 | 0.00907 | -0.084 | 119.638
6 | 1.142 | 0.00954 | -0.084 | 119.676
6.5 | 1.197 | 0.00998 | -0.085 | 119.996
7 | 1.251 | 0.01053 | -0.085 | 118.78
7.5 | 1.302 | 0.01165 | -0.085 | 111.744
8 | 1.352 | 0.01221 | -0.086 | 110.724
8.5 | 1.401 | 0.0128 | -0.086 | 109.377
9 | 1.444 | 0.01349 | -0.087 | 107.083
9.5 | 1.485 | 0.01423 | -0.087 | 104.405
10 | 1.522 | 0.01498 | -0.087 | 101.649
10.5 | 1.555 | 0.01576 | -0.088 | 98.69
11 | 1.584 | 0.01666 | -0.088 | 95.067
11.5 | 1.608 | 0.01762 | -0.089 | 91.287
12 | 1.626 | 0.01867 | -0.089 | 87.108
12.5 | 1.635 | 0.01988 | -0.089 | 82.221
13 | 1.636 | 0.02116 | -0.09 | 77.343
13.5 | 1.63 | 0.02265 | -0.09 | 71.963
14 | 1.617 | 0.02415 | -0.09 | 66.931
14.5 | 1.594 | 0.02605 | -0.09 | 61.195
15 | 1.564 | 0.02796 | -0.09 | 55.946
15.5 | 1.523 | 0.03023 | -0.09 | 50.362
16 | 1.47 | 0.03307 | -0.09 | 44.444
16.5 | 1.409 | 0.03625 | -0.09 | 38.885
17 | 1.34 | 0.04059 | -0.09 | 33.014
17.5 | 1.266 | 0.04467 | -0.09 | 28.336
18 | 1.183 | 0.05096 | -0.089 | 23.212

## 134. Re 16M Mach 0.25 (2)
BIGFOIL.COM POLAR EXPORT
NACA63-418 a=0.8
NACA63-418 a=0.8 |  |  |  | Cl Max: | 1.789 | at alpha= | 20 | deg
XFOIL ncrit=9 |  |  |  | L/D Max: | 159.242 | at alpha= | 4 | deg
Re: | 16000000 |  |  | Cd Min: | 0.0781 | at alpha= | 20 | deg
Mach: | 0.25 |  |  | Cl=0 at alpha= | -3.1324 | deg
|  |  |  | @ Cl=0.1, Cd= | 0.0048535
|  |  |  | @ Cl=0.4, Cd= | 0.0042236
|  |  |  | @ Cl=0.6, Cd= | 0.0044108
alpha (deg) | Cl | Cd | Cm | Cl/Cd
-20 | -1.4288 | 0.05177 | -0.0939 | -27.599
-19.5 | -1.4206 | 0.04689 | -0.0953 | -30.2964
-19 | -1.4482 | 0.03928 | -0.0972 | -36.8686
-18.5 | -1.4428 | 0.03476 | -0.0974 | -41.5075
-18 | -1.4379 | 0.03057 | -0.0971 | -47.0363
-17.5 | -1.4281 | 0.02709 | -0.096 | -52.7169
-17 | -1.4121 | 0.02418 | -0.0945 | -58.3995
-16.5 | -1.3922 | 0.0217 | -0.0927 | -64.1567
-16 | -1.3698 | 0.0195 | -0.0906 | -70.2462
-15.5 | -1.3494 | 0.01736 | -0.088 | -77.7304
-15 | -1.3278 | 0.01545 | -0.0851 | -85.9417
-14.5 | -1.3097 | 0.01373 | -0.0814 | -95.3897
-14 | -1.2945 | 0.01264 | -0.0755 | -102.413
-13.5 | -1.2481 | 0.01193 | -0.0734 | -104.6186
-13 | -1.1966 | 0.01133 | -0.072 | -105.6134
-12.5 | -1.1421 | 0.01079 | -0.0709 | -105.848
-12 | -1.0868 | 0.01023 | -0.0701 | -106.2366
-11.5 | -1.0298 | 0.00973 | -0.0695 | -105.8376
-11 | -0.9715 | 0.00927 | -0.0691 | -104.8004
-10.5 | -0.9117 | 0.00889 | -0.069 | -102.5534
-10 | -0.8513 | 0.00856 | -0.069 | -99.4509
-9.5 | -0.7909 | 0.00818 | -0.0691 | -96.687
-9 | -0.73 | 0.00785 | -0.0693 | -92.9936
-8.5 | -0.6684 | 0.00759 | -0.0696 | -88.0632
-8 | -0.6067 | 0.0073 | -0.0701 | -83.1096
-7.5 | -0.5448 | 0.00706 | -0.0706 | -77.1671
-7 | -0.4826 | 0.00683 | -0.0712 | -70.6589
-6.5 | -0.4203 | 0.00663 | -0.0718 | -63.3937
-6 | -0.358 | 0.00642 | -0.0725 | -55.7632
-5.5 | -0.2956 | 0.00622 | -0.0733 | -47.5241
-5 | -0.2331 | 0.00604 | -0.0741 | -38.5927
-4.5 | -0.1709 | 0.00576 | -0.075 | -29.6701
-4 | -0.1086 | 0.00556 | -0.0758 | -19.5324
-3.5 | -0.0458 | 0.00537 | -0.0768 | -8.5289
-3 | 0.0165 | 0.00515 | -0.0778 | 3.2039
-2.5 | 0.0793 | 0.00495 | -0.0788 | 16.0202
-2 | 0.1415 | 0.00466 | -0.0799 | 30.3648
-1.5 | 0.204 | 0.00434 | -0.081 | 47.0046
-1 | 0.2667 | 0.00428 | -0.082 | 62.3131
-0.5 | 0.3296 | 0.00424 | -0.0831 | 77.7358
0 | 0.3925 | 0.00422 | -0.0841 | 93.0095
0.5 | 0.4552 | 0.00425 | -0.0851 | 107.1059
1 | 0.5181 | 0.00428 | -0.0861 | 121.0514
1.5 | 0.5804 | 0.00436 | -0.087 | 133.1193
2 | 0.6421 | 0.00452 | -0.0878 | 142.0575
2.5 | 0.7032 | 0.00471 | -0.0885 | 149.2994
3 | 0.7634 | 0.00495 | -0.089 | 154.2222
3.5 | 0.8239 | 0.00518 | -0.0896 | 159.0541
4 | 0.8822 | 0.00554 | -0.0898 | 159.2419
4.5 | 0.9352 | 0.00626 | -0.0891 | 149.393
5 | 0.9875 | 0.00692 | -0.0883 | 142.7023
5.5 | 1.0418 | 0.0074 | -0.0877 | 140.7838
6 | 1.0953 | 0.00786 | -0.087 | 139.3511
6.5 | 1.1479 | 0.00832 | -0.086 | 137.9688
7 | 1.1978 | 0.00883 | -0.0845 | 135.6512
7.5 | 1.243 | 0.00944 | -0.0823 | 131.6737
8 | 1.2834 | 0.01005 | -0.0791 | 127.7015
8.5 | 1.3077 | 0.01064 | -0.0729 | 122.9041
9 | 1.3387 | 0.01138 | -0.0685 | 117.6362
9.5 | 1.3739 | 0.01212 | -0.0649 | 113.3581
10 | 1.4066 | 0.01305 | -0.0612 | 107.7854
10.5 | 1.4408 | 0.01401 | -0.0579 | 102.8408
11 | 1.4723 | 0.01519 | -0.0545 | 96.9256
11.5 | 1.5041 | 0.01644 | -0.0513 | 91.4903
12 | 1.5319 | 0.01799 | -0.048 | 85.1529
12.5 | 1.5607 | 0.01962 | -0.045 | 79.5464
13 | 1.5859 | 0.02157 | -0.0419 | 73.5234
13.5 | 1.6115 | 0.02364 | -0.0392 | 68.1684
14 | 1.6362 | 0.02593 | -0.0367 | 63.1007
14.5 | 1.6551 | 0.0288 | -0.0341 | 57.4688
15 | 1.6766 | 0.03161 | -0.032 | 53.0402
15.5 | 1.6977 | 0.03463 | -0.0302 | 49.024
16 | 1.7159 | 0.03801 | -0.0285 | 45.1434
16.5 | 1.7291 | 0.04203 | -0.0271 | 41.1397
17 | 1.7426 | 0.04615 | -0.026 | 37.7595
17.5 | 1.7559 | 0.05003 | -0.0248 | 35.0969
18 | 1.7691 | 0.05458 | -0.0244 | 32.413
18.5 | 1.7778 | 0.05972 | -0.0243 | 29.7689
19 | 1.7813 | 0.06569 | -0.0246 | 27.1168
19.5 | 1.7841 | 0.07189 | -0.0254 | 24.8171
20 | 1.789 | 0.0781 | -0.0265 | 22.9065

## 135. Re 16M Mach 0.50 (1)
BIGFOIL.COM POLAR EXPORT
NACA63-418 a=0.8
NACA63-418 a=0.8 |  |  |  | Cl Max: | 1.495 | at alpha= | 9 | deg
JavaFoil+Calcfoil stall+Eppler ext transition |  |  |  | L/D Max: | 124.176 | at alpha= | 3 | deg
Re: | 16000000 |  |  | Cd Min: | 0.00583 | at alpha= | 0 | deg
Mach: | 0.5 |  |  | Cl=0 at alpha= | -3.1479 | deg
|  |  |  | @ Cl=0.1, Cd= | 0.0061444
|  |  |  | @ Cl=0.4, Cd= | 0.0058444
|  |  |  | @ Cl=0.6, Cd= | 0.0061367
alpha (deg) | Cl | Cd | Cm | Cl/Cd
-20 | -0.964 | 0.18743 | -0.034 | -5.144
-19.5 | -0.935 | 0.18408 | -0.034 | -5.078
-19 | -0.909 | 0.16539 | -0.035 | -5.496
-18.5 | -0.88 | 0.16022 | -0.035 | -5.492
-18 | -0.85 | 0.15552 | -0.035 | -5.467
-17.5 | -0.821 | 0.15122 | -0.034 | -5.429
-17 | -0.794 | 0.1383 | -0.036 | -5.744
-16.5 | -0.771 | 0.11813 | -0.038 | -6.527
-16 | -0.739 | 0.11662 | -0.037 | -6.337
-15.5 | -0.709 | 0.11298 | -0.036 | -6.272
-15 | -0.684 | 0.10306 | -0.039 | -6.64
-14.5 | -0.665 | 0.08764 | -0.043 | -7.584
-14 | -0.639 | 0.07905 | -0.045 | -8.089
-13.5 | -0.661 | 0.038 | -0.057 | -17.381
-13 | -0.636 | 0.03182 | -0.059 | -20.003
-12.5 | -0.539 | 0.08204 | -0.039 | -6.57
-12 | -0.557 | 0.03948 | -0.057 | -14.109
-11.5 | -0.543 | 0.02683 | -0.061 | -20.253
-11 | -0.45 | 0.0739 | -0.037 | -6.087
-10.5 | -0.481 | 0.02363 | -0.063 | -20.358
-10 | -0.698 | 0.01759 | -0.066 | -39.693
-9.5 | -0.72 | 0.01489 | -0.067 | -48.348
-9 | -0.703 | 0.01365 | -0.068 | -51.508
-8.5 | -0.669 | 0.01229 | -0.07 | -54.405
-8 | -0.625 | 0.01124 | -0.071 | -55.561
-7.5 | -0.577 | 0.01 | -0.072 | -57.681
-7 | -0.523 | 0.00893 | -0.074 | -58.577
-6.5 | -0.467 | 0.00818 | -0.076 | -57.11
-6 | -0.4 | 0.00787 | -0.077 | -50.847
-5.5 | -0.332 | 0.00762 | -0.078 | -43.557
-5 | -0.263 | 0.00733 | -0.079 | -35.836
-4.5 | -0.192 | 0.00713 | -0.079 | -26.97
-4 | -0.122 | 0.00668 | -0.08 | -18.204
-3.5 | -0.05 | 0.00657 | -0.081 | -7.657
-3 | 0.021 | 0.00641 | -0.082 | 3.302
-2.5 | 0.093 | 0.00616 | -0.082 | 15.112
-2 | 0.165 | 0.006 | -0.083 | 27.498
-1.5 | 0.237 | 0.00592 | -0.084 | 39.99
-1 | 0.308 | 0.00587 | -0.085 | 52.512
-0.5 | 0.38 | 0.00585 | -0.086 | 65.014
0 | 0.452 | 0.00583 | -0.086 | 77.555
0.5 | 0.524 | 0.00594 | -0.087 | 88.087
1 | 0.595 | 0.00612 | -0.088 | 97.301
1.5 | 0.667 | 0.00636 | -0.089 | 104.942
2 | 0.738 | 0.00679 | -0.089 | 108.835
2.5 | 0.805 | 0.00726 | -0.09 | 110.865
3 | 0.869 | 0.007 | -0.09 | 124.176
3.5 | 0.936 | 0.00808 | -0.091 | 115.749
4 | 1.002 | 0.00877 | -0.091 | 114.303
4.5 | 1.067 | 0.00953 | -0.092 | 111.971
5 | 1.132 | 0.01031 | -0.092 | 109.786
5.5 | 1.194 | 0.01106 | -0.092 | 107.955
6 | 1.254 | 0.01175 | -0.093 | 106.739
6.5 | 1.31 | 0.01255 | -0.093 | 104.377
7 | 1.361 | 0.01426 | -0.094 | 95.488
7.5 | 1.409 | 0.01517 | -0.094 | 92.843
8 | 1.45 | 0.01623 | -0.095 | 89.323
8.5 | 1.482 | 0.01742 | -0.095 | 85.082
9 | 1.495 | 0.01883 | -0.096 | 79.388
9.5 | 1.481 | 0.02038 | -0.096 | 72.65
10 | 1.415 | 0.02251 | -0.096 | 62.852
10.5 | 1.019 | 0.02634 | -0.096 | 38.68
11 | 0.942 | 0.0283 | -0.096 | 33.275
11.5 | 0.965 | 0.03311 | -0.096 | 29.147
12 | 1 | 0.03187 | -0.097 | 31.396
12.5 | 1.024 | 0.03687 | -0.096 | 27.763
13 | 1.032 | 0.04729 | -0.094 | 21.834
13.5 | 1.082 | 0.04035 | -0.097 | 26.818
14 | 1.105 | 0.04598 | -0.096 | 24.023

## 136. Re 16M Mach 0.50 (2)
BIGFOIL.COM POLAR EXPORT
NACA63-418 a=0.8
NACA63-418 a=0.8 |  |  |  | Cl Max: | 1.6211 | at alpha= | 14 | deg
XFOIL ncrit=9 |  |  |  | L/D Max: | 176.181 | at alpha= | 3.5 | deg
Re: | 16000000 |  |  | Cd Min: | 0.13547 | at alpha= | 17.5 | deg
Mach: | 0.5 |  |  | Cl=0 at alpha= | -99 | deg
|  |  |  | @ Cl=0.1, Cd= | 0.00435
|  |  |  | @ Cl=0.4, Cd= | 0.00435
|  |  |  | @ Cl=0.6, Cd= | 0.004461
alpha (deg) | Cl | Cd | Cm | Cl/Cd
0 | 0.4534 | 0.00435 | -0.0949 | 104.2299
0.5 | 0.5261 | 0.0044 | -0.0959 | 119.5682
1 | 0.599 | 0.00446 | -0.097 | 134.3049
1.5 | 0.6722 | 0.00453 | -0.0979 | 148.3885
2 | 0.7446 | 0.00466 | -0.0987 | 159.7854
2.5 | 0.8163 | 0.00482 | -0.0993 | 169.3568
3 | 0.8857 | 0.00513 | -0.0994 | 172.6511
3.5 | 0.9549 | 0.00542 | -0.0993 | 176.1808
4 | 1.0217 | 0.00582 | -0.0987 | 175.5498
4.5 | 1.081 | 0.00647 | -0.0967 | 167.0788
5 | 1.1272 | 0.00745 | -0.0925 | 151.302
5.5 | 1.167 | 0.00829 | -0.0871 | 140.772
6 | 1.1863 | 0.00919 | -0.0782 | 129.086
6.5 | 1.2181 | 0.01025 | -0.0719 | 118.839
7 | 1.2525 | 0.01147 | -0.0664 | 109.1979
7.5 | 1.2827 | 0.01301 | -0.0607 | 98.5934
8 | 1.3004 | 0.01527 | -0.0542 | 85.1604
8.5 | 1.3305 | 0.0173 | -0.0494 | 76.9075
9 | 1.363 | 0.01946 | -0.0451 | 70.0411
9.5 | 1.3965 | 0.02173 | -0.0411 | 64.266
10 | 1.429 | 0.02429 | -0.0374 | 58.8308
10.5 | 1.4595 | 0.02713 | -0.0338 | 53.7965
11 | 1.4896 | 0.03022 | -0.0304 | 49.2919
11.5 | 1.5159 | 0.03373 | -0.0271 | 44.9422
12 | 1.5449 | 0.03726 | -0.0242 | 41.4627
12.5 | 1.5679 | 0.04146 | -0.0215 | 37.8172
13 | 1.5907 | 0.04591 | -0.019 | 34.6482
13.5 | 1.6113 | 0.05075 | -0.0169 | 31.7498
14 | 1.6211 | 0.0568 | -0.0153 | 28.5405
14.5 | 1.6186 | 0.06415 | -0.0144 | 25.2315
15.5 | 1.5699 | 0.08442 | -0.0178 | 18.5963
16 | 1.5383 | 0.09627 | -0.0218 | 15.979
16.5 | 1.5047 | 0.10895 | -0.0274 | 13.8109
17 | 1.4722 | 0.1221 | -0.0341 | 12.0573
17.5 | 1.4426 | 0.13547 | -0.0419 | 10.6489

## 137. Re 18M Mach 0.00 (1)
BIGFOIL.COM POLAR EXPORT
NACA63-418 a=0.8
NACA63-418 a=0.8 |  |  |  | Cl Max: | 1.701 | at alpha= | 14.5 | deg
JavaFoil+Calcfoil stall+Eppler ext transition |  |  |  | L/D Max: | 125.109 | at alpha= | 6.5 | deg
Re: | 18000000 |  |  | Cd Min: | 0.00552 | at alpha= | 0 | deg
Mach: | 0 |  |  | Cl=0 at alpha= | -3.1452 | deg
|  |  |  | @ Cl=0.1, Cd= | 0.0057779
|  |  |  | @ Cl=0.4, Cd= | 0.0055229
|  |  |  | @ Cl=0.6, Cd= | 0.0059958
alpha (deg) | Cl | Cd | Cm | Cl/Cd
-20 | -1.037 | 0.08582 | -0.039 | -12.079
-19.5 | -1.06 | 0.07377 | -0.04 | -14.363
-19 | -1.08 | 0.0631 | -0.042 | -17.118
-18.5 | -1.097 | 0.05474 | -0.043 | -20.034
-18 | -1.106 | 0.04973 | -0.044 | -22.25
-17.5 | -1.118 | 0.04286 | -0.045 | -26.073
-17 | -1.126 | 0.03662 | -0.046 | -30.738
-16.5 | -1.141 | 0.02664 | -0.048 | -42.825
-16 | -1.136 | 0.02444 | -0.049 | -46.486
-15.5 | -1.127 | 0.02276 | -0.05 | -49.502
-15 | -1.115 | 0.02066 | -0.051 | -53.995
-14.5 | -1.099 | 0.01903 | -0.052 | -57.746
-14 | -1.079 | 0.01756 | -0.052 | -61.451
-13.5 | -1.056 | 0.01593 | -0.053 | -66.293
-13 | -1.025 | 0.01496 | -0.054 | -68.538
-12.5 | -0.992 | 0.01358 | -0.055 | -73.051
-12 | -0.955 | 0.01269 | -0.056 | -75.216
-11.5 | -0.92 | 0.01115 | -0.057 | -82.528
-11 | -0.883 | 0.01001 | -0.058 | -88.196
-10.5 | -0.844 | 0.00925 | -0.06 | -91.218
-10 | -0.803 | 0.00824 | -0.061 | -97.498
-9.5 | -0.751 | 0.00837 | -0.062 | -89.703
-9 | -0.697 | 0.00804 | -0.062 | -86.711
-8.5 | -0.642 | 0.00779 | -0.063 | -82.423
-8 | -0.586 | 0.00757 | -0.064 | -77.361
-7.5 | -0.528 | 0.00738 | -0.065 | -71.617
-7 | -0.47 | 0.00719 | -0.065 | -65.378
-6.5 | -0.411 | 0.00701 | -0.066 | -58.533
-6 | -0.35 | 0.00685 | -0.067 | -51.112
-5.5 | -0.29 | 0.00675 | -0.067 | -42.908
-5 | -0.229 | 0.00658 | -0.068 | -34.744
-4.5 | -0.167 | 0.00627 | -0.069 | -26.663
-4 | -0.106 | 0.00618 | -0.069 | -17.076
-3.5 | -0.044 | 0.00606 | -0.07 | -7.207
-3 | 0.018 | 0.00595 | -0.071 | 3.08
-2.5 | 0.081 | 0.00583 | -0.071 | 13.813
-2 | 0.143 | 0.00566 | -0.072 | 25.227
-1.5 | 0.205 | 0.00555 | -0.073 | 36.941
-1 | 0.267 | 0.00556 | -0.073 | 48.055
-0.5 | 0.329 | 0.00554 | -0.074 | 59.406
0 | 0.391 | 0.00552 | -0.075 | 70.947
0.5 | 0.454 | 0.00554 | -0.075 | 81.793
1 | 0.516 | 0.00571 | -0.076 | 90.367
1.5 | 0.578 | 0.0059 | -0.077 | 97.876
2 | 0.64 | 0.00617 | -0.077 | 103.724
2.5 | 0.698 | 0.00634 | -0.078 | 110.147
3 | 0.76 | 0.0066 | -0.079 | 115.048
3.5 | 0.821 | 0.00687 | -0.079 | 119.568
4 | 0.882 | 0.00727 | -0.08 | 121.265
4.5 | 0.942 | 0.00769 | -0.081 | 122.481
5 | 1.003 | 0.0082 | -0.081 | 122.275
5.5 | 1.062 | 0.00865 | -0.082 | 122.711
6 | 1.112 | 0.00892 | -0.082 | 124.657
6.5 | 1.166 | 0.00932 | -0.082 | 125.109
7 | 1.218 | 0.01009 | -0.083 | 120.721
7.5 | 1.27 | 0.01074 | -0.083 | 118.264
8 | 1.32 | 0.01121 | -0.083 | 117.775
8.5 | 1.369 | 0.0117 | -0.084 | 117.05
9 | 1.415 | 0.01225 | -0.084 | 115.502
9.5 | 1.458 | 0.01287 | -0.085 | 113.336
10 | 1.499 | 0.01348 | -0.085 | 111.246
10.5 | 1.537 | 0.01411 | -0.085 | 108.958
11 | 1.573 | 0.01483 | -0.086 | 106.068
11.5 | 1.605 | 0.01558 | -0.086 | 103.013
12 | 1.633 | 0.01635 | -0.086 | 99.89
12.5 | 1.655 | 0.0172 | -0.087 | 96.19
13 | 1.673 | 0.01824 | -0.087 | 91.699
13.5 | 1.687 | 0.01925 | -0.087 | 87.622
14 | 1.696 | 0.02042 | -0.088 | 83.044
14.5 | 1.701 | 0.02151 | -0.088 | 79.06
15 | 1.701 | 0.0227 | -0.088 | 74.958
15.5 | 1.695 | 0.02415 | -0.089 | 70.203
16 | 1.682 | 0.02578 | -0.089 | 65.243
16.5 | 1.665 | 0.02757 | -0.089 | 60.38
17 | 1.643 | 0.02936 | -0.089 | 55.971
17.5 | 1.618 | 0.03162 | -0.089 | 51.154
18 | 1.588 | 0.03436 | -0.089 | 46.211
18.5 | 1.556 | 0.03702 | -0.089 | 42.036
19 | 1.522 | 0.03987 | -0.089 | 38.174
19.5 | 1.484 | 0.04388 | -0.089 | 33.818

## 138. Re 18M Mach 0.00 (2)
BIGFOIL.COM POLAR EXPORT
NACA63-418 a=0.8
NACA63-418 a=0.8 |  |  |  | Cl Max: | 1.8427 | at alpha= | 20 | deg
XFOIL ncrit=9 |  |  |  | L/D Max: | 151.634 | at alpha= | 4 | deg
Re: | 18000000 |  |  | Cd Min: | 0.05509 | at alpha= | 20 | deg
Mach: | 0 |  |  | Cl=0 at alpha= | -3.1377 | deg
|  |  |  | @ Cl=0.1, Cd= | 0.0047799
|  |  |  | @ Cl=0.4, Cd= | 0.0041823
|  |  |  | @ Cl=0.6, Cd= | 0.0044782
alpha (deg) | Cl | Cd | Cm | Cl/Cd
-20 | -1.5366 | 0.02993 | -0.0826 | -51.3398
-19.5 | -1.5249 | 0.02701 | -0.082 | -56.4569
-19 | -1.5182 | 0.02393 | -0.0808 | -63.4434
-18.5 | -1.5012 | 0.02163 | -0.0796 | -69.4036
-18 | -1.4823 | 0.01959 | -0.0782 | -75.6662
-17.5 | -1.4603 | 0.01781 | -0.0766 | -81.9933
-17 | -1.4376 | 0.0162 | -0.0747 | -88.7407
-16.5 | -1.416 | 0.01472 | -0.0724 | -96.1957
-16 | -1.4171 | 0.01335 | -0.0659 | -106.1498
-15.5 | -1.3828 | 0.01257 | -0.0637 | -110.008
-15 | -1.3405 | 0.01192 | -0.0625 | -112.4581
-14.5 | -1.2938 | 0.01138 | -0.0618 | -113.6907
-14 | -1.2446 | 0.0109 | -0.0614 | -114.1835
-13.5 | -1.1934 | 0.01047 | -0.0613 | -113.9828
-13 | -1.1409 | 0.01006 | -0.0613 | -113.4095
-12.5 | -1.088 | 0.00963 | -0.0614 | -112.9803
-12 | -1.0343 | 0.00921 | -0.0616 | -112.3018
-11.5 | -0.9792 | 0.00885 | -0.0619 | -110.6441
-11 | -0.9233 | 0.00854 | -0.0624 | -108.1148
-10.5 | -0.8666 | 0.00825 | -0.0629 | -105.0424
-10 | -0.8099 | 0.00794 | -0.0634 | -102.0025
-9.5 | -0.7527 | 0.00765 | -0.064 | -98.3922
-9 | -0.6947 | 0.0074 | -0.0647 | -93.8784
-8.5 | -0.6367 | 0.00717 | -0.0654 | -88.8006
-8 | -0.5782 | 0.00693 | -0.0662 | -83.4343
-7.5 | -0.5194 | 0.00674 | -0.0669 | -77.0623
-7 | -0.4605 | 0.00654 | -0.0678 | -70.4128
-6.5 | -0.4011 | 0.00636 | -0.0686 | -63.066
-6 | -0.3418 | 0.0062 | -0.0695 | -55.129
-5.5 | -0.2823 | 0.00601 | -0.0704 | -46.9717
-5 | -0.2228 | 0.00584 | -0.0712 | -38.1507
-4.5 | -0.1631 | 0.0056 | -0.0722 | -29.125
-4 | -0.1035 | 0.00542 | -0.0731 | -19.0959
-3.5 | -0.0434 | 0.00524 | -0.0741 | -8.2824
-3 | 0.0165 | 0.00508 | -0.0751 | 3.248
-2.5 | 0.0766 | 0.00487 | -0.0761 | 15.729
-2 | 0.1363 | 0.00464 | -0.0771 | 29.375
-1.5 | 0.1961 | 0.00433 | -0.0782 | 45.2887
-1 | 0.2564 | 0.00424 | -0.0792 | 60.4717
-0.5 | 0.3165 | 0.00421 | -0.0802 | 75.1781
0 | 0.3769 | 0.00419 | -0.0812 | 89.9523
0.5 | 0.437 | 0.00417 | -0.0822 | 104.7962
1 | 0.4969 | 0.00422 | -0.0832 | 117.7488
1.5 | 0.5565 | 0.00433 | -0.084 | 128.5219
2 | 0.6152 | 0.00453 | -0.0848 | 135.8057
2.5 | 0.6737 | 0.0047 | -0.0855 | 143.3404
3 | 0.7317 | 0.00492 | -0.0862 | 148.7195
3.5 | 0.7888 | 0.00521 | -0.0867 | 151.4012
4 | 0.8446 | 0.00557 | -0.087 | 151.6338
4.5 | 0.896 | 0.00627 | -0.0866 | 142.9027
5 | 0.9493 | 0.00673 | -0.0865 | 141.055
5.5 | 1.0032 | 0.00712 | -0.0865 | 140.8989
6 | 1.0562 | 0.00752 | -0.0863 | 140.4521
6.5 | 1.1079 | 0.00795 | -0.0859 | 139.3585
7 | 1.1591 | 0.00836 | -0.0854 | 138.6483
7.5 | 1.2078 | 0.00885 | -0.0845 | 136.4746
8.5 | 1.301 | 0.00982 | -0.082 | 132.4847
9 | 1.3452 | 0.01026 | -0.0804 | 131.1111
9.5 | 1.3817 | 0.01066 | -0.0772 | 129.6154
10 | 1.408 | 0.01123 | -0.0723 | 125.3785
10.5 | 1.44 | 0.01184 | -0.0688 | 121.6216
11 | 1.4711 | 0.0126 | -0.0655 | 116.754
11.5 | 1.5036 | 0.01338 | -0.0626 | 112.3767
12 | 1.5326 | 0.01438 | -0.0594 | 106.5786
12.5 | 1.5624 | 0.01542 | -0.0565 | 101.323
13 | 1.5902 | 0.01664 | -0.0536 | 95.5649
13.5 | 1.6159 | 0.01805 | -0.0507 | 89.5235
14 | 1.643 | 0.01949 | -0.0483 | 84.2996
14.5 | 1.6676 | 0.02116 | -0.0458 | 78.8091
15 | 1.69 | 0.02307 | -0.0434 | 73.2553
15.5 | 1.7108 | 0.02521 | -0.0411 | 67.862
16 | 1.7324 | 0.02746 | -0.0392 | 63.0881
16.5 | 1.752 | 0.02996 | -0.0374 | 58.478
17 | 1.7696 | 0.03275 | -0.0359 | 54.0336
17.5 | 1.7818 | 0.03572 | -0.034 | 49.8824
18 | 1.7983 | 0.0389 | -0.0329 | 46.2288
18.5 | 1.8142 | 0.04228 | -0.0322 | 42.9092
19 | 1.8279 | 0.04596 | -0.0316 | 39.7715
19.5 | 1.8385 | 0.05011 | -0.0312 | 36.6893
20 | 1.8427 | 0.05509 | -0.0311 | 33.4489

## 139. Re 18M Mach 0.10 (1)
BIGFOIL.COM POLAR EXPORT
NACA63-418 a=0.8
NACA63-418 a=0.8 |  |  |  | Cl Max: | 1.69 | at alpha= | 14.5 | deg
JavaFoil+Calcfoil stall+Eppler ext transition |  |  |  | L/D Max: | 129.006 | at alpha= | 5.5 | deg
Re: | 18000000 |  |  | Cd Min: | 0.00551 | at alpha= | 0 | deg
Mach: | 0.1 |  |  | Cl=0 at alpha= | -3.1452 | deg
|  |  |  | @ Cl=0.1, Cd= | 0.0057887
|  |  |  | @ Cl=0.4, Cd= | 0.0055167
|  |  |  | @ Cl=0.6, Cd= | 0.0060135
alpha (deg) | Cl | Cd | Cm | Cl/Cd
-20 | -0.983 | 0.09969 | -0.037 | -9.861
-19.5 | -1.013 | 0.08356 | -0.039 | -12.12
-19 | -1.04 | 0.0699 | -0.041 | -14.873
-18.5 | -1.06 | 0.06091 | -0.042 | -17.397
-18 | -1.075 | 0.05397 | -0.044 | -19.923
-17.5 | -1.091 | 0.04602 | -0.045 | -23.701
-17 | -1.101 | 0.03996 | -0.046 | -27.558
-16.5 | -1.108 | 0.03454 | -0.047 | -32.086
-16 | -1.122 | 0.02529 | -0.049 | -44.365
-15.5 | -1.115 | 0.02353 | -0.05 | -47.406
-15 | -1.106 | 0.02154 | -0.051 | -51.33
-14.5 | -1.092 | 0.01957 | -0.052 | -55.808
-14 | -1.074 | 0.01799 | -0.053 | -59.719
-13.5 | -1.053 | 0.0163 | -0.054 | -64.608
-13 | -1.024 | 0.01527 | -0.054 | -67.027
-12.5 | -0.991 | 0.01385 | -0.055 | -71.574
-12 | -0.954 | 0.01308 | -0.056 | -72.926
-11.5 | -0.919 | 0.0115 | -0.057 | -79.937
-11 | -0.883 | 0.01026 | -0.059 | -86.042
-10.5 | -0.843 | 0.00918 | -0.06 | -91.824
-10 | -0.806 | 0.00835 | -0.061 | -96.442
-9.5 | -0.754 | 0.00837 | -0.062 | -89.997
-9 | -0.7 | 0.00812 | -0.063 | -86.171
-8.5 | -0.645 | 0.00782 | -0.063 | -82.405
-8 | -0.588 | 0.00758 | -0.064 | -77.564
-7.5 | -0.531 | 0.00744 | -0.065 | -71.288
-7 | -0.472 | 0.00724 | -0.066 | -65.176
-6.5 | -0.412 | 0.00707 | -0.066 | -58.374
-6 | -0.352 | 0.0069 | -0.067 | -50.985
-5.5 | -0.291 | 0.00676 | -0.068 | -43.033
-5 | -0.23 | 0.00658 | -0.068 | -34.939
-4.5 | -0.168 | 0.00627 | -0.069 | -26.789
-4 | -0.106 | 0.00619 | -0.07 | -17.129
-3.5 | -0.044 | 0.00605 | -0.07 | -7.258
-3 | 0.018 | 0.00596 | -0.071 | 3.092
-2.5 | 0.081 | 0.00584 | -0.072 | 13.874
-2 | 0.144 | 0.00567 | -0.072 | 25.324
-1.5 | 0.206 | 0.00557 | -0.073 | 36.979
-1 | 0.268 | 0.00556 | -0.074 | 48.291
-0.5 | 0.331 | 0.00557 | -0.074 | 59.377
0 | 0.393 | 0.00551 | -0.075 | 71.339
0.5 | 0.456 | 0.00557 | -0.076 | 81.828
1 | 0.518 | 0.00571 | -0.076 | 90.775
1.5 | 0.58 | 0.00595 | -0.077 | 97.548
2 | 0.643 | 0.00615 | -0.078 | 104.537
2.5 | 0.702 | 0.00638 | -0.078 | 110.064
3 | 0.764 | 0.00661 | -0.079 | 115.558
3.5 | 0.825 | 0.00693 | -0.08 | 118.969
4 | 0.886 | 0.00728 | -0.08 | 121.683
4.5 | 0.947 | 0.00778 | -0.081 | 121.704
5 | 1.007 | 0.00823 | -0.082 | 122.403
5.5 | 1.062 | 0.00823 | -0.082 | 129.006
6 | 1.117 | 0.009 | -0.082 | 124.081
6.5 | 1.171 | 0.00941 | -0.083 | 124.448
7 | 1.224 | 0.01019 | -0.083 | 120.048
7.5 | 1.275 | 0.01084 | -0.083 | 117.556
8 | 1.325 | 0.01132 | -0.084 | 117.099
8.5 | 1.374 | 0.01185 | -0.084 | 115.937
9 | 1.42 | 0.01239 | -0.085 | 114.595
9.5 | 1.463 | 0.01302 | -0.085 | 112.344
10 | 1.503 | 0.01364 | -0.085 | 110.182
10.5 | 1.541 | 0.0143 | -0.086 | 107.772
11 | 1.575 | 0.01504 | -0.086 | 104.771
11.5 | 1.606 | 0.01581 | -0.087 | 101.611
12 | 1.634 | 0.01661 | -0.087 | 98.353
12.5 | 1.654 | 0.01757 | -0.087 | 94.156
13 | 1.67 | 0.01856 | -0.088 | 89.991
13.5 | 1.681 | 0.01969 | -0.088 | 85.37
14 | 1.688 | 0.02081 | -0.088 | 81.116
14.5 | 1.69 | 0.02208 | -0.088 | 76.539
15 | 1.688 | 0.02337 | -0.089 | 72.221
15.5 | 1.678 | 0.02473 | -0.089 | 67.844
16 | 1.66 | 0.02663 | -0.089 | 62.324
16.5 | 1.638 | 0.02839 | -0.089 | 57.697
17 | 1.612 | 0.0306 | -0.089 | 52.663
17.5 | 1.58 | 0.03327 | -0.089 | 47.495
18 | 1.547 | 0.0357 | -0.089 | 43.324
18.5 | 1.51 | 0.03852 | -0.089 | 39.194
19 | 1.469 | 0.04205 | -0.089 | 34.944
19.5 | 1.427 | 0.04583 | -0.089 | 31.137

## 140. Re 18M Mach 0.10 (2)
BIGFOIL.COM POLAR EXPORT
NACA63-418 a=0.8
NACA63-418 a=0.8 |  |  |  | Cl Max: | 1.8377 | at alpha= | 20 | deg
XFOIL ncrit=9 |  |  |  | L/D Max: | 152.657 | at alpha= | 4 | deg
Re: | 18000000 |  |  | Cd Min: | 0.05811 | at alpha= | 20 | deg
Mach: | 0.1 |  |  | Cl=0 at alpha= | -3.1368 | deg
|  |  |  | @ Cl=0.1, Cd= | 0.0047921
|  |  |  | @ Cl=0.4, Cd= | 0.0041832
|  |  |  | @ Cl=0.6, Cd= | 0.0044581
alpha (deg) | Cl | Cd | Cm | Cl/Cd
-20 | -1.5249 | 0.03257 | -0.0853 | -46.8192
-19.5 | -1.5128 | 0.0294 | -0.085 | -51.4558
-19 | -1.5101 | 0.02584 | -0.084 | -58.4404
-18.5 | -1.4977 | 0.0231 | -0.0828 | -64.8355
-18 | -1.4798 | 0.02086 | -0.0814 | -70.9396
-17.5 | -1.4588 | 0.01889 | -0.0798 | -77.226
-17 | -1.4366 | 0.01713 | -0.078 | -83.8646
-16.5 | -1.4135 | 0.01556 | -0.0758 | -90.8419
-16 | -1.3963 | 0.01402 | -0.0727 | -99.5934
-15.5 | -1.3887 | 0.01294 | -0.0666 | -107.3184
-15 | -1.3489 | 0.01221 | -0.0649 | -110.475
-14.5 | -1.3034 | 0.01161 | -0.0638 | -112.2653
-14 | -1.2545 | 0.01109 | -0.0632 | -113.1199
-13.5 | -1.2032 | 0.01062 | -0.0629 | -113.2957
-13 | -1.1504 | 0.0102 | -0.0627 | -112.7843
-12.5 | -1.097 | 0.00977 | -0.0627 | -112.2825
-12 | -1.0428 | 0.00933 | -0.0627 | -111.7685
-11.5 | -0.9873 | 0.00894 | -0.063 | -110.4362
-11 | -0.9309 | 0.00862 | -0.0633 | -107.993
-10.5 | -0.8737 | 0.00832 | -0.0637 | -105.012
-10 | -0.8164 | 0.00801 | -0.0642 | -101.9226
-9.5 | -0.7587 | 0.0077 | -0.0647 | -98.5325
-9 | -0.7003 | 0.00745 | -0.0654 | -94
-8.5 | -0.6416 | 0.00722 | -0.066 | -88.8643
-8 | -0.5827 | 0.00696 | -0.0667 | -83.7213
-7.5 | -0.5233 | 0.00677 | -0.0675 | -77.2969
-7 | -0.464 | 0.00657 | -0.0683 | -70.624
-6.5 | -0.4041 | 0.00639 | -0.0691 | -63.2394
-6 | -0.3444 | 0.00621 | -0.0699 | -55.4589
-5.5 | -0.2843 | 0.00602 | -0.0708 | -47.2259
-5 | -0.2244 | 0.00586 | -0.0717 | -38.2935
-4.5 | -0.1643 | 0.00562 | -0.0726 | -29.2349
-4 | -0.1042 | 0.00543 | -0.0735 | -19.1897
-3.5 | -0.0438 | 0.00525 | -0.0745 | -8.3429
-3 | 0.0165 | 0.00508 | -0.0755 | 3.248
-2.5 | 0.077 | 0.00488 | -0.0765 | 15.7787
-2 | 0.1372 | 0.00465 | -0.0775 | 29.5054
-1.5 | 0.1974 | 0.00433 | -0.0786 | 45.5889
-1 | 0.258 | 0.00425 | -0.0797 | 60.7059
-0.5 | 0.3185 | 0.00422 | -0.0807 | 75.4739
0 | 0.3793 | 0.00419 | -0.0817 | 90.5251
0.5 | 0.4399 | 0.00417 | -0.0827 | 105.4916
1 | 0.5001 | 0.00423 | -0.0836 | 118.227
1.5 | 0.5601 | 0.00433 | -0.0845 | 129.3533
2 | 0.6193 | 0.00452 | -0.0852 | 137.0133
2.5 | 0.6782 | 0.0047 | -0.086 | 144.2979
3 | 0.7365 | 0.00493 | -0.0866 | 149.3915
3.5 | 0.7939 | 0.00522 | -0.0871 | 152.0881
4 | 0.8503 | 0.00557 | -0.0874 | 152.6571
4.5 | 0.9017 | 0.00628 | -0.087 | 143.5828
5 | 0.9553 | 0.00676 | -0.0868 | 141.3166
5.5 | 1.0093 | 0.00716 | -0.0867 | 140.9637
6 | 1.0625 | 0.00756 | -0.0865 | 140.5423
6.5 | 1.1144 | 0.008 | -0.086 | 139.3
7 | 1.1655 | 0.00842 | -0.0854 | 138.4204
7.5 | 1.2139 | 0.00893 | -0.0843 | 135.9351
8 | 1.261 | 0.00942 | -0.083 | 133.8641
8.5 | 1.3065 | 0.00991 | -0.0815 | 131.8365
9 | 1.3499 | 0.01037 | -0.0795 | 130.1736
9.5 | 1.3791 | 0.0108 | -0.0748 | 127.6944
10 | 1.4084 | 0.01141 | -0.0705 | 123.4356
10.5 | 1.4414 | 0.01207 | -0.0672 | 119.42
11 | 1.4722 | 0.01289 | -0.0638 | 114.2126
11.5 | 1.5048 | 0.01374 | -0.0608 | 109.5197
12 | 1.5343 | 0.01479 | -0.0577 | 103.739
12.5 | 1.5645 | 0.01588 | -0.0548 | 98.5202
13 | 1.5921 | 0.01719 | -0.0519 | 92.6178
13.5 | 1.6177 | 0.01868 | -0.049 | 86.6006
14 | 1.6439 | 0.02026 | -0.0464 | 81.1402
14.5 | 1.6668 | 0.02213 | -0.0438 | 75.3186
15 | 1.6889 | 0.02419 | -0.0414 | 69.8181
15.5 | 1.711 | 0.02639 | -0.0393 | 64.8352
16 | 1.733 | 0.02873 | -0.0374 | 60.3202
16.5 | 1.7521 | 0.03139 | -0.0357 | 55.8171
17 | 1.7674 | 0.03452 | -0.0341 | 51.1993
17.5 | 1.7792 | 0.03767 | -0.0323 | 47.2312
18 | 1.7958 | 0.04102 | -0.0313 | 43.7786
18.5 | 1.8107 | 0.04464 | -0.0306 | 40.5623
19 | 1.8235 | 0.0486 | -0.0301 | 37.5206
19.5 | 1.8319 | 0.05315 | -0.0298 | 34.4666
20 | 1.8377 | 0.05811 | -0.0299 | 31.6245

## 141. Re 18M Mach 0.25 (1)
BIGFOIL.COM POLAR EXPORT
NACA63-418 a=0.8
NACA63-418 a=0.8 |  |  |  | Cl Max: | 1.637 | at alpha= | 13 | deg
JavaFoil+Calcfoil stall+Eppler ext transition |  |  |  | L/D Max: | 133.799 | at alpha= | 5 | deg
Re: | 18000000 |  |  | Cd Min: | 0.00557 | at alpha= | 0 | deg
Mach: | 0.25 |  |  | Cl=0 at alpha= | -3.1484 | deg
|  |  |  | @ Cl=0.1, Cd= | 0.0058375
|  |  |  | @ Cl=0.4, Cd= | 0.0055737
|  |  |  | @ Cl=0.6, Cd= | 0.0060494
alpha (deg) | Cl | Cd | Cm | Cl/Cd
-19.5 | -0.657 | 0.15483 | -0.029 | -4.242
-19 | -0.705 | 0.14169 | -0.031 | -4.979
-18.5 | -0.752 | 0.12806 | -0.033 | -5.874
-18 | -0.796 | 0.11465 | -0.035 | -6.947
-17.5 | -0.84 | 0.09916 | -0.038 | -8.476
-17 | -0.892 | 0.07655 | -0.042 | -11.649
-16.5 | -0.929 | 0.06418 | -0.044 | -14.476
-16 | -0.966 | 0.05003 | -0.047 | -19.317
-15.5 | -0.995 | 0.03989 | -0.049 | -24.94
-15 | -1.03 | 0.02567 | -0.052 | -40.109
-14.5 | -1.034 | 0.02314 | -0.053 | -44.689
-14 | -1.032 | 0.02075 | -0.054 | -49.752
-13.5 | -1.023 | 0.0189 | -0.054 | -54.134
-13 | -1.005 | 0.01739 | -0.055 | -57.758
-12.5 | -0.979 | 0.01573 | -0.056 | -62.245
-12 | -0.948 | 0.01456 | -0.057 | -65.16
-11.5 | -0.915 | 0.01328 | -0.058 | -68.883
-11 | -0.878 | 0.0121 | -0.059 | -72.575
-10.5 | -0.842 | 0.01074 | -0.06 | -78.378
-10 | -0.802 | 0.00897 | -0.062 | -89.427
-9.5 | -0.767 | 0.00877 | -0.064 | -87.448
-9 | -0.714 | 0.0084 | -0.065 | -85.038
-8.5 | -0.659 | 0.00811 | -0.065 | -81.241
-8 | -0.602 | 0.00786 | -0.066 | -76.534
-7.5 | -0.543 | 0.00764 | -0.067 | -71.117
-7 | -0.484 | 0.00743 | -0.067 | -65.092
-6.5 | -0.423 | 0.00722 | -0.068 | -58.58
-6 | -0.361 | 0.00707 | -0.069 | -51.123
-5.5 | -0.299 | 0.00686 | -0.07 | -43.574
-5 | -0.236 | 0.00675 | -0.07 | -34.964
-4.5 | -0.173 | 0.00657 | -0.071 | -26.283
-4 | -0.109 | 0.00629 | -0.072 | -17.319
-3.5 | -0.045 | 0.00613 | -0.072 | -7.358
-3 | 0.019 | 0.00601 | -0.073 | 3.15
-2.5 | 0.083 | 0.00588 | -0.074 | 14.147
-2 | 0.147 | 0.00572 | -0.074 | 25.801
-1.5 | 0.212 | 0.00564 | -0.075 | 37.542
-1 | 0.276 | 0.00564 | -0.076 | 48.895
-0.5 | 0.34 | 0.00563 | -0.077 | 60.364
0 | 0.404 | 0.00557 | -0.077 | 72.59
0.5 | 0.468 | 0.00567 | -0.078 | 82.557
1 | 0.532 | 0.00577 | -0.079 | 92.35
1.5 | 0.597 | 0.00604 | -0.079 | 98.786
2 | 0.661 | 0.00624 | -0.08 | 105.929
2.5 | 0.721 | 0.00651 | -0.081 | 110.726
3 | 0.784 | 0.00679 | -0.081 | 115.566
3.5 | 0.847 | 0.00714 | -0.082 | 118.754
4 | 0.91 | 0.00759 | -0.083 | 119.931
4.5 | 0.973 | 0.00807 | -0.083 | 120.481
5 | 1.029 | 0.00769 | -0.083 | 133.799
5.5 | 1.086 | 0.009 | -0.084 | 120.697
6 | 1.143 | 0.0094 | -0.084 | 121.606
6.5 | 1.198 | 0.00986 | -0.085 | 121.466
7 | 1.25 | 0.01095 | -0.085 | 114.201
7.5 | 1.303 | 0.01146 | -0.085 | 113.707
8 | 1.353 | 0.01199 | -0.086 | 112.808
8.5 | 1.401 | 0.0126 | -0.086 | 111.26
9 | 1.446 | 0.01324 | -0.087 | 109.184
9.5 | 1.486 | 0.01395 | -0.087 | 106.557
10 | 1.523 | 0.01465 | -0.087 | 103.986
10.5 | 1.557 | 0.01547 | -0.088 | 100.621
11 | 1.585 | 0.0163 | -0.088 | 97.256
11.5 | 1.609 | 0.01728 | -0.089 | 93.111
12 | 1.628 | 0.01826 | -0.089 | 89.121
12.5 | 1.636 | 0.01955 | -0.089 | 83.679
13 | 1.637 | 0.02078 | -0.09 | 78.805
13.5 | 1.631 | 0.02214 | -0.09 | 73.686
14 | 1.618 | 0.02361 | -0.09 | 68.539
14.5 | 1.596 | 0.02539 | -0.09 | 62.871
15 | 1.566 | 0.0274 | -0.09 | 57.147
15.5 | 1.524 | 0.02945 | -0.09 | 51.765
16 | 1.471 | 0.03251 | -0.09 | 45.246
16.5 | 1.41 | 0.03565 | -0.09 | 39.565
17 | 1.342 | 0.0395 | -0.09 | 33.969
17.5 | 1.266 | 0.04444 | -0.09 | 28.483
18 | 1.184 | 0.04987 | -0.089 | 23.748

## 142. Re 18M Mach 0.25 (2)
BIGFOIL.COM POLAR EXPORT
NACA63-418 a=0.8
NACA63-418 a=0.8 |  |  |  | Cl Max: | 1.8037 | at alpha= | 20 | deg
XFOIL ncrit=9 |  |  |  | L/D Max: | 156.779 | at alpha= | 4 | deg
Re: | 18000000 |  |  | Cd Min: | 0.07632 | at alpha= | 20 | deg
Mach: | 0.25 |  |  | Cl=0 at alpha= | -3.1334 | deg
|  |  |  | @ Cl=0.1, Cd= | 0.0048409
|  |  |  | @ Cl=0.4, Cd= | 0.0041988
|  |  |  | @ Cl=0.6, Cd= | 0.0044046
alpha (deg) | Cl | Cd | Cm | Cl/Cd
-20 | -1.4265 | 0.05204 | -0.0937 | -27.4116
-19.5 | -1.4188 | 0.04703 | -0.0952 | -30.168
-19 | -1.4474 | 0.03927 | -0.0973 | -36.8577
-18.5 | -1.4571 | 0.03368 | -0.0977 | -43.2631
-18 | -1.4472 | 0.02988 | -0.0972 | -48.4337
-17.5 | -1.4412 | 0.02621 | -0.0959 | -54.9866
-17 | -1.4271 | 0.02328 | -0.0942 | -61.3015
-16.5 | -1.4077 | 0.02081 | -0.0923 | -67.6454
-16 | -1.3854 | 0.01868 | -0.09 | -74.1649
-15.5 | -1.3611 | 0.01677 | -0.0875 | -81.1628
-15 | -1.3382 | 0.01497 | -0.0845 | -89.3921
-14.5 | -1.3345 | 0.01321 | -0.0787 | -101.022
-14 | -1.3018 | 0.01234 | -0.0748 | -105.4943
-13.5 | -1.2541 | 0.01163 | -0.0728 | -107.8332
-13 | -1.2015 | 0.01105 | -0.0715 | -108.733
-12.5 | -1.1462 | 0.01054 | -0.0705 | -108.7476
-12 | -1.0896 | 0.01004 | -0.0698 | -108.5259
-11.5 | -1.032 | 0.00955 | -0.0693 | -108.0628
-11 | -0.9736 | 0.00909 | -0.0689 | -107.1067
-10.5 | -0.9137 | 0.00871 | -0.0688 | -104.9024
-10 | -0.853 | 0.00838 | -0.0688 | -101.79
-9.5 | -0.7921 | 0.00806 | -0.069 | -98.2754
-9 | -0.7312 | 0.0077 | -0.0692 | -94.961
-8.5 | -0.6694 | 0.00745 | -0.0696 | -89.8523
-8 | -0.6076 | 0.00719 | -0.07 | -84.5063
-7.5 | -0.5455 | 0.00693 | -0.0705 | -78.7157
-7 | -0.4833 | 0.00674 | -0.0711 | -71.7062
-6.5 | -0.4209 | 0.00651 | -0.0718 | -64.6544
-6 | -0.3585 | 0.00632 | -0.0725 | -56.7247
-5.5 | -0.2959 | 0.00614 | -0.0733 | -48.1922
-5 | -0.2334 | 0.00595 | -0.0741 | -39.2269
-4.5 | -0.171 | 0.00572 | -0.075 | -29.8951
-4 | -0.1086 | 0.0055 | -0.0759 | -19.7455
-3.5 | -0.0459 | 0.00531 | -0.0768 | -8.6441
-3 | 0.0167 | 0.00512 | -0.0778 | 3.2617
-2.5 | 0.0794 | 0.00493 | -0.0788 | 16.1055
-2 | 0.1418 | 0.00466 | -0.0799 | 30.4292
-1.5 | 0.2042 | 0.00434 | -0.081 | 47.0507
-1 | 0.2671 | 0.00426 | -0.0821 | 62.6995
-0.5 | 0.3297 | 0.00423 | -0.0831 | 77.9433
0 | 0.3927 | 0.0042 | -0.0841 | 93.5
0.5 | 0.4556 | 0.00419 | -0.0852 | 108.7351
1 | 0.518 | 0.00425 | -0.0861 | 121.8824
1.5 | 0.5803 | 0.00436 | -0.087 | 133.0963
2 | 0.6421 | 0.0045 | -0.0878 | 142.6889
2.5 | 0.7028 | 0.00472 | -0.0885 | 148.8983
3 | 0.763 | 0.00498 | -0.089 | 153.2129
3.5 | 0.8229 | 0.00525 | -0.0894 | 156.7429
4 | 0.8811 | 0.00562 | -0.0896 | 156.7794
4.5 | 0.9345 | 0.00629 | -0.089 | 148.5692
5 | 0.9879 | 0.00689 | -0.0884 | 143.3817
5.5 | 1.0427 | 0.00734 | -0.0879 | 142.0572
6.5 | 1.1491 | 0.00826 | -0.0862 | 139.1162
7 | 1.1992 | 0.00877 | -0.0848 | 136.7389
7.5 | 1.2452 | 0.00936 | -0.0826 | 133.0342
8 | 1.2882 | 0.00993 | -0.0799 | 129.7281
8.5 | 1.3156 | 0.01044 | -0.0742 | 126.0153
9 | 1.3466 | 0.01113 | -0.0696 | 120.9883
9.5 | 1.3807 | 0.01188 | -0.0658 | 116.2205
10 | 1.4157 | 0.01269 | -0.0624 | 111.5603
10.5 | 1.4483 | 0.01369 | -0.0588 | 105.7925
11 | 1.4811 | 0.01478 | -0.0555 | 100.2097
11.5 | 1.5112 | 0.01607 | -0.0521 | 94.0386
12 | 1.5419 | 0.01747 | -0.0489 | 88.2599
12.5 | 1.5707 | 0.01905 | -0.0458 | 82.4514
13 | 1.595 | 0.02101 | -0.0426 | 75.9162
13.5 | 1.6214 | 0.023 | -0.0398 | 70.4957
14 | 1.646 | 0.02525 | -0.0372 | 65.1881
14.5 | 1.6666 | 0.02793 | -0.0347 | 59.6706
15 | 1.6886 | 0.03068 | -0.0325 | 55.0391
15.5 | 1.7083 | 0.03376 | -0.0305 | 50.6013
16 | 1.7259 | 0.03716 | -0.0288 | 46.4451
16.5 | 1.7421 | 0.04084 | -0.0273 | 42.6567
17 | 1.7573 | 0.04479 | -0.0261 | 39.2342
17.5 | 1.7703 | 0.04908 | -0.0253 | 36.0697
18 | 1.7808 | 0.05338 | -0.0243 | 33.3608
18.5 | 1.7877 | 0.05865 | -0.0241 | 30.4808
19 | 1.7954 | 0.06409 | -0.0243 | 28.0137
19.5 | 1.8024 | 0.06973 | -0.0248 | 25.8483
20 | 1.8037 | 0.07632 | -0.0259 | 23.6334

## 143. Re 18M Mach 0.50 (1)
BIGFOIL.COM POLAR EXPORT
NACA63-418 a=0.8
NACA63-418 a=0.8 |  |  |  | Cl Max: | 1.496 | at alpha= | 9 | deg
JavaFoil+Calcfoil stall+Eppler ext transition |  |  |  | L/D Max: | 124.367 | at alpha= | 3 | deg
Re: | 18000000 |  |  | Cd Min: | 0.00585 | at alpha= | 0 | deg
Mach: | 0.5 |  |  | Cl=0 at alpha= | -3.1479 | deg
|  |  |  | @ Cl=0.1, Cd= | 0.0061844
|  |  |  | @ Cl=0.4, Cd= | 0.0058861
|  |  |  | @ Cl=0.6, Cd= | 0.0061692
alpha (deg) | Cl | Cd | Cm | Cl/Cd
-20 | -0.964 | 0.18472 | -0.034 | -5.221
-19.5 | -0.935 | 0.18602 | -0.034 | -5.025
-19 | -0.909 | 0.16904 | -0.035 | -5.375
-18.5 | -0.879 | 0.16334 | -0.035 | -5.384
-18 | -0.85 | 0.16279 | -0.035 | -5.222
-17.5 | -0.821 | 0.15666 | -0.034 | -5.24
-17 | -0.794 | 0.14298 | -0.035 | -5.554
-16.5 | -0.766 | 0.12759 | -0.036 | -6.006
-16 | -0.737 | 0.12536 | -0.036 | -5.878
-15.5 | -0.707 | 0.11984 | -0.035 | -5.896
-15 | -0.685 | 0.10219 | -0.039 | -6.701
-14.5 | -0.665 | 0.08684 | -0.043 | -7.663
-14 | -0.632 | 0.08631 | -0.042 | -7.324
-13.5 | -0.663 | 0.036 | -0.057 | -18.431
-13 | -0.639 | 0.03044 | -0.059 | -20.975
-12.5 | -0.54 | 0.08096 | -0.04 | -6.664
-12 | -0.559 | 0.03781 | -0.058 | -14.795
-11.5 | -0.544 | 0.02608 | -0.062 | -20.874
-11 | -0.45 | 0.0727 | -0.037 | -6.192
-10.5 | -0.482 | 0.0228 | -0.064 | -21.146
-10 | -0.699 | 0.01721 | -0.066 | -40.62
-9.5 | -0.721 | 0.01452 | -0.067 | -49.65
-9 | -0.704 | 0.01291 | -0.069 | -54.517
-8.5 | -0.67 | 0.01202 | -0.07 | -55.687
-8 | -0.626 | 0.01092 | -0.071 | -57.339
-7.5 | -0.579 | 0.00972 | -0.073 | -59.501
-7 | -0.526 | 0.0091 | -0.075 | -57.814
-6.5 | -0.467 | 0.00808 | -0.076 | -57.849
-6 | -0.4 | 0.00777 | -0.077 | -51.498
-5.5 | -0.332 | 0.00751 | -0.078 | -44.234
-5 | -0.263 | 0.00724 | -0.079 | -36.27
-4.5 | -0.192 | 0.00703 | -0.079 | -27.354
-4 | -0.122 | 0.00663 | -0.08 | -18.348
-3.5 | -0.05 | 0.00648 | -0.081 | -7.768
-3 | 0.021 | 0.00639 | -0.082 | 3.309
-2.5 | 0.093 | 0.0062 | -0.082 | 15.002
-2 | 0.165 | 0.00604 | -0.083 | 27.317
-1.5 | 0.237 | 0.0059 | -0.084 | 40.122
-1 | 0.308 | 0.00589 | -0.085 | 52.328
-0.5 | 0.38 | 0.0059 | -0.086 | 64.469
0 | 0.452 | 0.00585 | -0.086 | 77.224
0.5 | 0.524 | 0.00595 | -0.087 | 88.059
1 | 0.595 | 0.00614 | -0.088 | 96.925
1.5 | 0.667 | 0.00656 | -0.089 | 101.73
2 | 0.738 | 0.00685 | -0.089 | 107.75
2.5 | 0.805 | 0.00728 | -0.09 | 110.499
3 | 0.869 | 0.00699 | -0.09 | 124.367
3.5 | 0.936 | 0.00819 | -0.091 | 114.336
4 | 1.002 | 0.0088 | -0.091 | 113.875
4.5 | 1.068 | 0.00955 | -0.092 | 111.834
5 | 1.132 | 0.01024 | -0.092 | 110.548
5.5 | 1.195 | 0.01093 | -0.093 | 109.288
6 | 1.255 | 0.01156 | -0.093 | 108.519
6.5 | 1.31 | 0.01282 | -0.093 | 102.192
7 | 1.362 | 0.01398 | -0.094 | 97.457
7.5 | 1.41 | 0.01491 | -0.094 | 94.549
8 | 1.451 | 0.0159 | -0.095 | 91.274
8.5 | 1.483 | 0.01714 | -0.095 | 86.551
9 | 1.496 | 0.01848 | -0.096 | 80.933
9.5 | 1.482 | 0.01996 | -0.096 | 74.239
10 | 1.416 | 0.02208 | -0.096 | 64.116
10.5 | 1.02 | 0.02588 | -0.096 | 39.402
11 | 0.943 | 0.02761 | -0.096 | 34.151
11.5 | 0.967 | 0.03222 | -0.096 | 30.004
12 | 1.002 | 0.03103 | -0.097 | 32.288
12.5 | 1.025 | 0.03587 | -0.096 | 28.583
13 | 1.036 | 0.04538 | -0.094 | 22.831
13.5 | 1.08 | 0.04128 | -0.096 | 26.16
14 | 1.1 | 0.04808 | -0.096 | 22.873

## 144. Re 18M Mach 0.50 (2)
BIGFOIL.COM POLAR EXPORT
NACA63-418 a=0.8
NACA63-418 a=0.8 |  |  |  | Cl Max: | 1.6378 | at alpha= | 14 | deg
XFOIL ncrit=9 |  |  |  | L/D Max: | 175.764 | at alpha= | 3.5 | deg
Re: | 18000000 |  |  | Cd Min: | 0.17583 | at alpha= | 19 | deg
Mach: | 0.5 |  |  | Cl=0 at alpha= | -3.1164 | deg
|  |  |  | @ Cl=0.1, Cd= | 0.0050938
|  |  |  | @ Cl=0.4, Cd= | 0.0043247
|  |  |  | @ Cl=0.6, Cd= | 0.0044006
alpha (deg) | Cl | Cd | Cm | Cl/Cd
-16 | -0.8196 | 0.09457 | -0.0879 | -8.6666
-15.5 | -0.8367 | 0.08398 | -0.0955 | -9.9631
-15 | -0.8593 | 0.07329 | -0.103 | -11.7247
-14.5 | -0.8808 | 0.06337 | -0.1094 | -13.8993
-14 | -0.9025 | 0.05419 | -0.1147 | -16.6544
-13.5 | -0.928 | 0.04558 | -0.1186 | -20.3598
-13 | -0.9526 | 0.03789 | -0.1208 | -25.1412
-12.5 | -0.9788 | 0.03097 | -0.1212 | -31.6048
-12 | -1.0036 | 0.02505 | -0.1194 | -40.0639
-11.5 | -1.0208 | 0.02013 | -0.1157 | -50.7104
-11 | -1.0308 | 0.01596 | -0.1106 | -64.5865
-10.5 | -1.0303 | 0.01281 | -0.1041 | -80.4294
-10 | -1.007 | 0.011 | -0.0974 | -91.5455
-9.5 | -0.9441 | 0.00999 | -0.0935 | -94.5045
-9 | -0.873 | 0.00931 | -0.0908 | -93.7701
-8.5 | -0.799 | 0.00877 | -0.0887 | -91.106
-8 | -0.7245 | 0.00827 | -0.0872 | -87.6058
-7 | -0.5739 | 0.00753 | -0.0854 | -76.2151
-6.5 | -0.4992 | 0.0072 | -0.085 | -69.3333
-6 | -0.4244 | 0.00692 | -0.0849 | -61.3295
-5.5 | -0.3498 | 0.00667 | -0.085 | -52.4438
-5 | -0.2757 | 0.00644 | -0.0853 | -42.8106
-4.5 | -0.202 | 0.00618 | -0.0858 | -32.6861
-4 | -0.1292 | 0.00586 | -0.0864 | -22.0478
-3.5 | -0.056 | 0.00561 | -0.0872 | -9.9822
-3 | 0.017 | 0.00539 | -0.0881 | 3.154
-2.5 | 0.0899 | 0.00514 | -0.0891 | 17.4903
-2 | 0.1621 | 0.00481 | -0.0902 | 33.7006
-1.5 | 0.2345 | 0.00448 | -0.0915 | 52.3438
-1 | 0.3076 | 0.00435 | -0.0927 | 70.7126
-0.5 | 0.3808 | 0.00433 | -0.0938 | 87.9446
0 | 0.4535 | 0.00431 | -0.0949 | 105.2204
0.5 | 0.5267 | 0.00432 | -0.0961 | 121.9213
1 | 0.5995 | 0.0044 | -0.0971 | 136.25
1.5 | 0.6727 | 0.00449 | -0.098 | 149.8218
2 | 0.7452 | 0.00459 | -0.0988 | 162.3529
2.5 | 0.816 | 0.00482 | -0.0993 | 169.2946
3 | 0.8858 | 0.0051 | -0.0994 | 173.6863
3.5 | 0.9544 | 0.00543 | -0.0993 | 175.7643
4 | 1.0201 | 0.00587 | -0.0984 | 173.7819
4.5 | 1.0786 | 0.00655 | -0.0964 | 164.6718
5 | 1.1257 | 0.00747 | -0.0924 | 150.6961
5.5 | 1.1667 | 0.00829 | -0.0871 | 140.7358
6 | 1.1883 | 0.00911 | -0.0784 | 130.4391
6.5 | 1.2237 | 0.01008 | -0.0726 | 121.3988
7 | 1.2551 | 0.01135 | -0.0667 | 110.5815
7.5 | 1.2839 | 0.01293 | -0.0608 | 99.2962
8 | 1.3053 | 0.01502 | -0.0546 | 86.9041
8.5 | 1.3392 | 0.01688 | -0.05 | 79.3365
9 | 1.3739 | 0.01888 | -0.0458 | 72.7701
9.5 | 1.4063 | 0.02119 | -0.0417 | 66.3662
10 | 1.4401 | 0.02362 | -0.0379 | 60.9695
10.5 | 1.4713 | 0.02642 | -0.0342 | 55.6889
11 | 1.5025 | 0.02937 | -0.0307 | 51.1576
11.5 | 1.529 | 0.03285 | -0.0274 | 46.5449
12 | 1.5578 | 0.03638 | -0.0243 | 42.8202
12.5 | 1.5827 | 0.04037 | -0.0215 | 39.2049
13 | 1.6056 | 0.0448 | -0.0189 | 35.8393
13.5 | 1.626 | 0.04963 | -0.0166 | 32.7624
14 | 1.6378 | 0.05543 | -0.0148 | 29.5472
14.5 | 1.6319 | 0.06303 | -0.0139 | 25.8908
15 | 1.6103 | 0.07252 | -0.0146 | 22.2049
15.5 | 1.5798 | 0.08347 | -0.0171 | 18.9266
16 | 1.5456 | 0.09551 | -0.0213 | 16.1826
16.5 | 1.5116 | 0.10819 | -0.0268 | 13.9717
17 | 1.4781 | 0.12143 | -0.0335 | 12.1724
17.5 | 1.4476 | 0.13488 | -0.0413 | 10.7325
18 | 1.4201 | 0.14831 | -0.0498 | 9.5752
18.5 | 1.3934 | 0.16208 | -0.0592 | 8.597
19 | 1.3697 | 0.17583 | -0.069 | 7.7899

## 145. Re 20M Mach 0.00 (1)
BIGFOIL.COM POLAR EXPORT
NACA63-418 a=0.8
NACA63-418 a=0.8 |  |  |  | Cl Max: | 1.703 | at alpha= | 15 | deg
JavaFoil+Calcfoil stall+Eppler ext transition |  |  |  | L/D Max: | 141.15 | at alpha= | 6 | deg
Re: | 20000000 |  |  | Cd Min: | 0.00554 | at alpha= | -0.5 | deg
Mach: | 0 |  |  | Cl=0 at alpha= | -3.1452 | deg
|  |  |  | @ Cl=0.1, Cd= | 0.0057532
|  |  |  | @ Cl=0.4, Cd= | 0.00562
|  |  |  | @ Cl=0.6, Cd= | 0.0060452
alpha (deg) | Cl | Cd | Cm | Cl/Cd
-20 | -1.044 | 0.07944 | -0.039 | -13.143
-19.5 | -1.063 | 0.07112 | -0.04 | -14.944
-19 | -1.083 | 0.06101 | -0.042 | -17.751
-18.5 | -1.098 | 0.05391 | -0.043 | -20.365
-18 | -1.109 | 0.0482 | -0.044 | -23.007
-17.5 | -1.12 | 0.0416 | -0.045 | -26.915
-17 | -1.126 | 0.03649 | -0.046 | -30.852
-16.5 | -1.129 | 0.03189 | -0.047 | -35.389
-16 | -1.138 | 0.02379 | -0.049 | -47.812
-15.5 | -1.128 | 0.02217 | -0.05 | -50.902
-15 | -1.116 | 0.02039 | -0.051 | -54.719
-14.5 | -1.101 | 0.01853 | -0.052 | -59.381
-14 | -1.08 | 0.0171 | -0.053 | -63.186
-13.5 | -1.057 | 0.01553 | -0.053 | -68.064
-13 | -1.027 | 0.01457 | -0.054 | -70.449
-12.5 | -0.993 | 0.01335 | -0.055 | -74.377
-12 | -0.957 | 0.01224 | -0.056 | -78.221
-11.5 | -0.923 | 0.01071 | -0.057 | -86.237
-11 | -0.886 | 0.00922 | -0.059 | -96.078
-10.5 | -0.853 | 0.00859 | -0.06 | -99.288
-10 | -0.803 | 0.00818 | -0.061 | -98.121
-9.5 | -0.751 | 0.00779 | -0.062 | -96.405
-9 | -0.697 | 0.00791 | -0.062 | -88.128
-8.5 | -0.642 | 0.00769 | -0.063 | -83.554
-8 | -0.586 | 0.00747 | -0.064 | -78.381
-7.5 | -0.528 | 0.00729 | -0.065 | -72.448
-7 | -0.47 | 0.00712 | -0.065 | -66.002
-6.5 | -0.411 | 0.00694 | -0.066 | -59.163
-6 | -0.35 | 0.00677 | -0.067 | -51.744
-5.5 | -0.29 | 0.00666 | -0.067 | -43.476
-5 | -0.229 | 0.00652 | -0.068 | -35.049
-4.5 | -0.167 | 0.00637 | -0.069 | -26.246
-4 | -0.106 | 0.00612 | -0.069 | -17.245
-3.5 | -0.044 | 0.00602 | -0.07 | -7.257
-3 | 0.018 | 0.00597 | -0.071 | 3.071
-2.5 | 0.081 | 0.00579 | -0.071 | 13.909
-2 | 0.143 | 0.00567 | -0.072 | 25.171
-1.5 | 0.205 | 0.00559 | -0.073 | 36.668
-1 | 0.267 | 0.00559 | -0.073 | 47.827
-0.5 | 0.329 | 0.00554 | -0.074 | 59.486
0 | 0.391 | 0.00562 | -0.075 | 69.603
0.5 | 0.454 | 0.00562 | -0.075 | 80.721
1 | 0.516 | 0.00583 | -0.076 | 88.446
1.5 | 0.578 | 0.00596 | -0.077 | 96.987
2 | 0.64 | 0.0062 | -0.077 | 103.088
2.5 | 0.698 | 0.00639 | -0.078 | 109.37
3 | 0.76 | 0.00662 | -0.079 | 114.798
3.5 | 0.821 | 0.00693 | -0.079 | 118.488
4 | 0.882 | 0.0073 | -0.08 | 120.792
4.5 | 0.942 | 0.00771 | -0.081 | 122.206
5 | 1.003 | 0.00809 | -0.081 | 123.88
5.5 | 1.062 | 0.0085 | -0.082 | 124.895
6 | 1.113 | 0.00789 | -0.082 | 141.15
6.5 | 1.167 | 0.00923 | -0.082 | 126.484
7 | 1.219 | 0.01014 | -0.083 | 120.203
7.5 | 1.271 | 0.01056 | -0.083 | 120.288
8 | 1.321 | 0.01102 | -0.083 | 119.92
8.5 | 1.37 | 0.01152 | -0.084 | 118.925
9 | 1.416 | 0.01207 | -0.084 | 117.351
9.5 | 1.46 | 0.01265 | -0.085 | 115.409
10 | 1.5 | 0.01321 | -0.085 | 113.539
10.5 | 1.538 | 0.01383 | -0.085 | 111.236
11 | 1.574 | 0.01455 | -0.086 | 108.179
11.5 | 1.606 | 0.01527 | -0.086 | 105.17
12 | 1.634 | 0.01602 | -0.087 | 101.993
12.5 | 1.656 | 0.01695 | -0.087 | 97.679
13 | 1.674 | 0.01795 | -0.087 | 93.275
13.5 | 1.687 | 0.01893 | -0.088 | 89.153
14 | 1.697 | 0.01999 | -0.088 | 84.884
14.5 | 1.702 | 0.02107 | -0.088 | 80.767
15 | 1.703 | 0.02235 | -0.088 | 76.172
15.5 | 1.697 | 0.02362 | -0.089 | 71.82
16 | 1.684 | 0.02528 | -0.089 | 66.601
16.5 | 1.666 | 0.02691 | -0.089 | 61.925
17 | 1.645 | 0.02892 | -0.089 | 56.874
17.5 | 1.618 | 0.03125 | -0.089 | 51.793
18 | 1.589 | 0.03368 | -0.089 | 47.189
18.5 | 1.558 | 0.03612 | -0.089 | 43.143
19 | 1.523 | 0.03925 | -0.089 | 38.809
19.5 | 1.486 | 0.04288 | -0.089 | 34.641
20 | 1.446 | 0.04699 | -0.089 | 30.777

## 146. Re 20M Mach 0.00 (2)
BIGFOIL.COM POLAR EXPORT
NACA63-418 a=0.8
NACA63-418 a=0.8 |  |  |  | Cl Max: | 1.854 | at alpha= | 20 | deg
XFOIL ncrit=9 |  |  |  | L/D Max: | 150.439 | at alpha= | 3.5 | deg
Re: | 20000000 |  |  | Cd Min: | 0.05379 | at alpha= | 20 | deg
Mach: | 0 |  |  | Cl=0 at alpha= | -3.1381 | deg
|  |  |  | @ Cl=0.1, Cd= | 0.0047742
|  |  |  | @ Cl=0.4, Cd= | 0.00418
|  |  |  | @ Cl=0.6, Cd= | 0.0044792
alpha (deg) | Cl | Cd | Cm | Cl/Cd
-20 | -1.5461 | 0.02921 | -0.0825 | -52.9305
-19.5 | -1.5317 | 0.02651 | -0.0819 | -57.7782
-19 | -1.5268 | 0.02334 | -0.0806 | -65.4156
-18.5 | -1.5131 | 0.02089 | -0.0791 | -72.4318
-18 | -1.4933 | 0.01893 | -0.0776 | -78.8854
-17.5 | -1.472 | 0.01718 | -0.0759 | -85.681
-17 | -1.4494 | 0.01562 | -0.0739 | -92.7913
-16.5 | -1.43 | 0.01417 | -0.0712 | -100.9174
-16 | -1.4251 | 0.01309 | -0.065 | -108.8694
-15.5 | -1.3872 | 0.01238 | -0.0632 | -112.0517
-15 | -1.3442 | 0.01173 | -0.0621 | -114.5951
-14.5 | -1.2973 | 0.01117 | -0.0614 | -116.1415
-14 | -1.2477 | 0.01068 | -0.0611 | -116.8258
-13.5 | -1.1962 | 0.01027 | -0.061 | -116.4752
-13 | -1.1433 | 0.00987 | -0.0611 | -115.8359
-12.5 | -1.0898 | 0.00948 | -0.0612 | -114.9578
-12 | -1.0357 | 0.00907 | -0.0614 | -114.1896
-11.5 | -0.9806 | 0.00871 | -0.0618 | -112.5832
-11 | -0.9246 | 0.00839 | -0.0622 | -110.2026
-10.5 | -0.8678 | 0.00812 | -0.0628 | -106.8719
-10 | -0.8108 | 0.00782 | -0.0633 | -103.6829
-9.5 | -0.7536 | 0.00753 | -0.0639 | -100.0797
-9 | -0.6956 | 0.00729 | -0.0646 | -95.4184
-8.5 | -0.6373 | 0.00707 | -0.0654 | -90.1414
-8 | -0.5789 | 0.00684 | -0.0661 | -84.6345
-7.5 | -0.5199 | 0.00665 | -0.0669 | -78.1805
-7 | -0.4609 | 0.00645 | -0.0677 | -71.4574
-6.5 | -0.4016 | 0.00628 | -0.0686 | -63.949
-6 | -0.3421 | 0.0061 | -0.0695 | -56.082
-5.5 | -0.2826 | 0.00594 | -0.0703 | -47.5758
-5 | -0.2229 | 0.00576 | -0.0713 | -38.6979
-4.5 | -0.1633 | 0.00557 | -0.0722 | -29.3178
-4 | -0.1034 | 0.00536 | -0.0731 | -19.291
-3.5 | -0.0435 | 0.00521 | -0.0741 | -8.3493
-3 | 0.0166 | 0.00502 | -0.0751 | 3.3068
-2.5 | 0.0766 | 0.00486 | -0.0761 | 15.7613
-2 | 0.1366 | 0.00464 | -0.0771 | 29.4397
-1.5 | 0.1962 | 0.00436 | -0.0782 | 45
-1 | 0.2564 | 0.00427 | -0.0792 | 60.0468
-0.5 | 0.3168 | 0.00419 | -0.0802 | 75.6086
0 | 0.3769 | 0.00418 | -0.0812 | 90.1675
0.5 | 0.437 | 0.00418 | -0.0822 | 104.5455
1 | 0.4968 | 0.00423 | -0.0831 | 117.4468
1.5 | 0.5562 | 0.00436 | -0.084 | 127.5688
2 | 0.615 | 0.00452 | -0.0848 | 136.0619
2.5 | 0.6734 | 0.00473 | -0.0855 | 142.3679
3 | 0.7312 | 0.00497 | -0.0861 | 147.1227
3.5 | 0.7883 | 0.00524 | -0.0866 | 150.4389
4 | 0.8435 | 0.00567 | -0.0868 | 148.7654
4.5 | 0.8954 | 0.00631 | -0.0865 | 141.9017
5 | 0.9498 | 0.00671 | -0.0866 | 141.5499
5.5 | 1.0037 | 0.00708 | -0.0866 | 141.7655
6 | 1.0566 | 0.0075 | -0.0864 | 140.88
6.5 | 1.1095 | 0.00785 | -0.0862 | 141.3376
7 | 1.1602 | 0.0083 | -0.0856 | 139.7831
7.5 | 1.2093 | 0.00878 | -0.0848 | 137.7335
8 | 1.2571 | 0.00925 | -0.0837 | 135.9027
8.5 | 1.3044 | 0.00967 | -0.0826 | 134.8914
9 | 1.3496 | 0.0101 | -0.0811 | 133.6238
9.5 | 1.39 | 0.01053 | -0.0787 | 132.0038
10 | 1.4163 | 0.011 | -0.0737 | 128.7545
10.5 | 1.4465 | 0.01164 | -0.0698 | 124.2698
11 | 1.4784 | 0.01232 | -0.0665 | 120
11.5 | 1.5097 | 0.01313 | -0.0634 | 114.981
12 | 1.5402 | 0.01405 | -0.0604 | 109.6228
12.5 | 1.571 | 0.01503 | -0.0576 | 104.5243
13 | 1.5975 | 0.01628 | -0.0544 | 98.1265
13.5 | 1.6251 | 0.01756 | -0.0517 | 92.5456
14 | 1.6516 | 0.01899 | -0.0491 | 86.9721
14.5 | 1.6744 | 0.02072 | -0.0464 | 80.8108
15 | 1.6975 | 0.02257 | -0.044 | 75.2105
15.5 | 1.7205 | 0.02454 | -0.0418 | 70.11
16 | 1.7427 | 0.02669 | -0.0399 | 65.2941
16.5 | 1.7625 | 0.02913 | -0.038 | 60.5046
17 | 1.7784 | 0.03201 | -0.0363 | 55.5576
17.5 | 1.7928 | 0.03514 | -0.0347 | 51.0188
18 | 1.8087 | 0.03792 | -0.0333 | 47.6978
18.5 | 1.8243 | 0.04128 | -0.0324 | 44.1933
19 | 1.8374 | 0.04498 | -0.0317 | 40.8493
19.5 | 1.846 | 0.04929 | -0.0312 | 37.4518
20 | 1.854 | 0.05379 | -0.031 | 34.4674

## 147. Re 20M Mach 0.10 (1)
BIGFOIL.COM POLAR EXPORT
NACA63-418 a=0.8
NACA63-418 a=0.8 |  |  |  | Cl Max: | 1.692 | at alpha= | 14.5 | deg
JavaFoil+Calcfoil stall+Eppler ext transition |  |  |  | L/D Max: | 125.944 | at alpha= | 6.5 | deg
Re: | 20000000 |  |  | Cd Min: | 0.00556 | at alpha= | -0.5 | deg
Mach: | 0.1 |  |  | Cl=0 at alpha= | -3.1452 | deg
|  |  |  | @ Cl=0.1, Cd= | 0.0057768
|  |  |  | @ Cl=0.4, Cd= | 0.0056278
|  |  |  | @ Cl=0.6, Cd= | 0.006033
alpha (deg) | Cl | Cd | Cm | Cl/Cd
-20 | -0.987 | 0.09607 | -0.038 | -10.272
-19.5 | -1.017 | 0.0801 | -0.04 | -12.693
-19 | -1.041 | 0.0691 | -0.041 | -15.059
-18.5 | -1.063 | 0.05888 | -0.043 | -18.046
-18 | -1.078 | 0.05225 | -0.044 | -20.627
-17.5 | -1.093 | 0.0446 | -0.045 | -24.512
-17 | -1.102 | 0.03938 | -0.046 | -27.988
-16.5 | -1.11 | 0.03358 | -0.047 | -33.062
-16 | -1.123 | 0.02462 | -0.049 | -45.631
-15.5 | -1.117 | 0.02289 | -0.05 | -48.801
-15 | -1.107 | 0.021 | -0.051 | -52.716
-14.5 | -1.094 | 0.01906 | -0.052 | -57.384
-14 | -1.076 | 0.01754 | -0.053 | -61.314
-13.5 | -1.054 | 0.01603 | -0.054 | -65.743
-13 | -1.025 | 0.0149 | -0.054 | -68.767
-12.5 | -0.992 | 0.01361 | -0.055 | -72.866
-12 | -0.956 | 0.0126 | -0.056 | -75.868
-11.5 | -0.922 | 0.01115 | -0.057 | -82.696
-11 | -0.885 | 0.01001 | -0.059 | -88.448
-10.5 | -0.846 | 0.0092 | -0.06 | -91.948
-10 | -0.806 | 0.00828 | -0.061 | -97.243
-9.5 | -0.754 | 0.00785 | -0.062 | -95.973
-9 | -0.7 | 0.00801 | -0.063 | -87.362
-8.5 | -0.645 | 0.0077 | -0.063 | -83.737
-8 | -0.588 | 0.00749 | -0.064 | -78.595
-7.5 | -0.531 | 0.00735 | -0.065 | -72.162
-7 | -0.472 | 0.00717 | -0.066 | -65.825
-6.5 | -0.412 | 0.00699 | -0.066 | -58.998
-6 | -0.352 | 0.00682 | -0.067 | -51.608
-5.5 | -0.291 | 0.00667 | -0.068 | -43.664
-5 | -0.23 | 0.00658 | -0.068 | -34.937
-4.5 | -0.168 | 0.00642 | -0.069 | -26.184
-4 | -0.106 | 0.00613 | -0.07 | -17.297
-3.5 | -0.044 | 0.00606 | -0.07 | -7.237
-3 | 0.018 | 0.00598 | -0.071 | 3.082
-2.5 | 0.081 | 0.00581 | -0.072 | 13.931
-2 | 0.144 | 0.0057 | -0.072 | 25.158
-1.5 | 0.206 | 0.00559 | -0.073 | 36.855
-1 | 0.268 | 0.00559 | -0.074 | 48.054
-0.5 | 0.331 | 0.00556 | -0.074 | 59.531
0 | 0.393 | 0.00563 | -0.075 | 69.93
0.5 | 0.456 | 0.00561 | -0.076 | 81.178
1 | 0.518 | 0.00583 | -0.076 | 88.889
1.5 | 0.58 | 0.00596 | -0.077 | 97.451
2 | 0.643 | 0.00619 | -0.078 | 103.844
2.5 | 0.702 | 0.00637 | -0.078 | 110.227
3 | 0.764 | 0.00664 | -0.079 | 114.992
3.5 | 0.825 | 0.00697 | -0.08 | 118.351
4 | 0.886 | 0.00731 | -0.08 | 121.266
4.5 | 0.947 | 0.00773 | -0.081 | 122.561
5 | 1.007 | 0.00819 | -0.082 | 123.038
5.5 | 1.067 | 0.00861 | -0.082 | 123.881
6 | 1.118 | 0.00889 | -0.082 | 125.83
6.5 | 1.172 | 0.00931 | -0.083 | 125.944
7 | 1.224 | 0.01023 | -0.083 | 119.689
7.5 | 1.276 | 0.01065 | -0.083 | 119.834
8 | 1.326 | 0.01112 | -0.084 | 119.245
8.5 | 1.375 | 0.01164 | -0.084 | 118.146
9 | 1.421 | 0.0122 | -0.085 | 116.473
9.5 | 1.464 | 0.0128 | -0.085 | 114.403
10 | 1.505 | 0.01338 | -0.085 | 112.455
10.5 | 1.542 | 0.01406 | -0.086 | 109.698
11 | 1.576 | 0.01475 | -0.086 | 106.86
11.5 | 1.608 | 0.0155 | -0.087 | 103.736
12 | 1.635 | 0.01634 | -0.087 | 100.064
12.5 | 1.655 | 0.01722 | -0.087 | 96.136
13 | 1.671 | 0.01828 | -0.088 | 91.431
13.5 | 1.682 | 0.01928 | -0.088 | 87.253
14 | 1.689 | 0.0204 | -0.088 | 82.829
14.5 | 1.692 | 0.02162 | -0.089 | 78.244
15 | 1.689 | 0.02287 | -0.089 | 73.846
15.5 | 1.679 | 0.0243 | -0.089 | 69.108
16 | 1.662 | 0.026 | -0.089 | 63.906
16.5 | 1.64 | 0.02772 | -0.089 | 59.159
17 | 1.613 | 0.02987 | -0.089 | 54.024
17.5 | 1.582 | 0.03247 | -0.089 | 48.73
18 | 1.548 | 0.03515 | -0.089 | 44.039
18.5 | 1.51 | 0.03826 | -0.089 | 39.475
19 | 1.471 | 0.04103 | -0.089 | 35.858
19.5 | 1.429 | 0.04478 | -0.089 | 31.902

## 148. Re 20M Mach 0.10 (2)
BIGFOIL.COM POLAR EXPORT
NACA63-418 a=0.8
NACA63-418 a=0.8 |  |  |  | Cl Max: | 1.7933 | at alpha= | 17.5 | deg
XFOIL ncrit=9 |  |  |  | L/D Max: | 150.837 | at alpha= | 3.5 | deg
Re: | 20000000 |  |  | Cd Min: | 0.0368 | at alpha= | 17.5 | deg
Mach: | 0.1 |  |  | Cl=0 at alpha= | -99 | deg
|  |  |  | @ Cl=0.1, Cd= | 0.00418
|  |  |  | @ Cl=0.4, Cd= | 0.00418
|  |  |  | @ Cl=0.6, Cd= | 0.0044614
alpha (deg) | Cl | Cd | Cm | Cl/Cd
0 | 0.3793 | 0.00418 | -0.0817 | 90.7416
0.5 | 0.4399 | 0.00418 | -0.0827 | 105.2392
1 | 0.5001 | 0.00423 | -0.0836 | 118.227
1.5 | 0.5599 | 0.00436 | -0.0845 | 128.4174
2 | 0.6192 | 0.00451 | -0.0852 | 137.2949
3 | 0.736 | 0.00497 | -0.0865 | 148.0885
3.5 | 0.7934 | 0.00526 | -0.087 | 150.8365
4 | 0.8491 | 0.00567 | -0.0872 | 149.7531
4.5 | 0.9011 | 0.00632 | -0.0869 | 142.5791
5 | 0.9557 | 0.00673 | -0.0869 | 142.0059
5.5 | 1.0098 | 0.00711 | -0.0868 | 142.0253
6 | 1.0629 | 0.00754 | -0.0865 | 140.9682
6.5 | 1.116 | 0.0079 | -0.0863 | 141.2658
7 | 1.1668 | 0.00836 | -0.0856 | 139.5694
7.5 | 1.2158 | 0.00884 | -0.0846 | 137.5339
8 | 1.2633 | 0.00933 | -0.0834 | 135.4019
8.5 | 1.3104 | 0.00976 | -0.0821 | 134.2623
9 | 1.3548 | 0.0102 | -0.0803 | 132.8235
9.5 | 1.3867 | 0.01063 | -0.0761 | 130.4516
10 | 1.4163 | 0.01118 | -0.0718 | 126.6816
10.5 | 1.4474 | 0.01187 | -0.0681 | 121.9377
11 | 1.4804 | 0.01259 | -0.0649 | 117.5854
11.5 | 1.5109 | 0.01348 | -0.0616 | 112.0846
12 | 1.5413 | 0.01446 | -0.0585 | 106.5906
12.5 | 1.5715 | 0.01553 | -0.0556 | 101.1912
13 | 1.5983 | 0.01686 | -0.0525 | 94.7983
13.5 | 1.6264 | 0.0182 | -0.0498 | 89.3626
14 | 1.653 | 0.01972 | -0.0472 | 83.8235
14.5 | 1.6749 | 0.02161 | -0.0445 | 77.5058
15 | 1.6975 | 0.02361 | -0.042 | 71.8975
15.5 | 1.7201 | 0.02573 | -0.0399 | 66.8519
16 | 1.7415 | 0.02808 | -0.0379 | 62.0192
16.5 | 1.7602 | 0.03074 | -0.0361 | 57.2609
17 | 1.7775 | 0.03365 | -0.0345 | 52.8232
17.5 | 1.7933 | 0.0368 | -0.033 | 48.731

## 149. Re 20M Mach 0.25 (1)
BIGFOIL.COM POLAR EXPORT
NACA63-418 a=0.8
NACA63-418 a=0.8 |  |  |  | Cl Max: | 1.638 | at alpha= | 13 | deg
JavaFoil+Calcfoil stall+Eppler ext transition |  |  |  | L/D Max: | 126.972 | at alpha= | 5 | deg
Re: | 20000000 |  |  | Cd Min: | 0.00561 | at alpha= | -0.5 | deg
Mach: | 0.25 |  |  | Cl=0 at alpha= | -3.1484 | deg
|  |  |  | @ Cl=0.1, Cd= | 0.0058502
|  |  |  | @ Cl=0.4, Cd= | 0.0056756
|  |  |  | @ Cl=0.6, Cd= | 0.0060998
alpha (deg) | Cl | Cd | Cm | Cl/Cd
-19.5 | -0.657 | 0.15305 | -0.03 | -4.293
-19 | -0.706 | 0.1405 | -0.031 | -5.026
-18.5 | -0.752 | 0.12802 | -0.033 | -5.875
-18 | -0.798 | 0.11229 | -0.036 | -7.11
-17.5 | -0.846 | 0.09408 | -0.039 | -8.988
-17 | -0.895 | 0.07351 | -0.043 | -12.181
-16.5 | -0.93 | 0.06304 | -0.044 | -14.76
-16 | -0.97 | 0.04773 | -0.047 | -20.325
-15.5 | -0.993 | 0.04066 | -0.049 | -24.421
-15 | -1.015 | 0.03208 | -0.05 | -31.622
-14.5 | -1.036 | 0.02255 | -0.053 | -45.93
-14 | -1.034 | 0.02024 | -0.054 | -51.07
-13.5 | -1.025 | 0.01842 | -0.055 | -55.637
-13 | -1.005 | 0.01713 | -0.055 | -58.682
-12.5 | -0.98 | 0.01535 | -0.056 | -63.852
-12 | -0.949 | 0.01434 | -0.057 | -66.192
-11.5 | -0.916 | 0.01296 | -0.058 | -70.633
-11 | -0.881 | 0.01166 | -0.059 | -75.545
-10.5 | -0.844 | 0.01033 | -0.061 | -81.741
-10 | -0.805 | 0.00894 | -0.062 | -89.966
-9.5 | -0.767 | 0.00825 | -0.064 | -92.986
-9 | -0.714 | 0.00826 | -0.065 | -86.475
-8.5 | -0.659 | 0.00799 | -0.065 | -82.4
-8 | -0.602 | 0.00774 | -0.066 | -77.75
-7.5 | -0.543 | 0.00755 | -0.067 | -71.994
-7 | -0.484 | 0.00733 | -0.067 | -66.045
-6.5 | -0.423 | 0.00714 | -0.068 | -59.241
-6 | -0.361 | 0.00697 | -0.069 | -51.866
-5.5 | -0.299 | 0.00682 | -0.07 | -43.782
-5 | -0.236 | 0.00666 | -0.07 | -35.397
-4.5 | -0.173 | 0.00649 | -0.071 | -26.595
-4 | -0.109 | 0.00621 | -0.072 | -17.553
-3.5 | -0.045 | 0.0061 | -0.072 | -7.39
-3 | 0.019 | 0.00607 | -0.073 | 3.122
-2.5 | 0.083 | 0.00589 | -0.074 | 14.138
-2 | 0.147 | 0.00574 | -0.074 | 25.682
-1.5 | 0.212 | 0.00563 | -0.075 | 37.626
-1 | 0.276 | 0.00562 | -0.076 | 49.062
-0.5 | 0.34 | 0.00561 | -0.077 | 60.631
0 | 0.404 | 0.00568 | -0.077 | 71.126
0.5 | 0.468 | 0.00567 | -0.078 | 82.573
1 | 0.532 | 0.0059 | -0.079 | 90.303
1.5 | 0.597 | 0.00609 | -0.079 | 97.959
2 | 0.661 | 0.0063 | -0.08 | 104.901
2.5 | 0.721 | 0.00654 | -0.081 | 110.293
3 | 0.784 | 0.00676 | -0.081 | 116.064
3.5 | 0.847 | 0.00717 | -0.082 | 118.126
4 | 0.91 | 0.00759 | -0.083 | 119.995
4.5 | 0.973 | 0.00803 | -0.083 | 121.169
5 | 1.029 | 0.00811 | -0.083 | 126.972
5.5 | 1.087 | 0.00889 | -0.084 | 122.255
6 | 1.144 | 0.00927 | -0.084 | 123.336
6.5 | 1.199 | 0.00976 | -0.085 | 122.872
7 | 1.251 | 0.01074 | -0.085 | 116.498
7.5 | 1.304 | 0.01126 | -0.085 | 115.747
8 | 1.354 | 0.01181 | -0.086 | 114.641
8.5 | 1.402 | 0.01235 | -0.086 | 113.555
9 | 1.446 | 0.01303 | -0.087 | 110.991
9.5 | 1.487 | 0.01371 | -0.087 | 108.469
10 | 1.525 | 0.01441 | -0.088 | 105.772
10.5 | 1.558 | 0.01516 | -0.088 | 102.738
11 | 1.586 | 0.01605 | -0.088 | 98.819
11.5 | 1.61 | 0.01701 | -0.089 | 94.694
12 | 1.628 | 0.01799 | -0.089 | 90.49
12.5 | 1.637 | 0.01918 | -0.089 | 85.338
13 | 1.638 | 0.02034 | -0.09 | 80.532
13.5 | 1.633 | 0.0218 | -0.09 | 74.876
14 | 1.619 | 0.02327 | -0.09 | 69.588
14.5 | 1.598 | 0.0248 | -0.09 | 64.429
15 | 1.568 | 0.02676 | -0.09 | 58.577
15.5 | 1.525 | 0.0291 | -0.091 | 52.422
16 | 1.471 | 0.03234 | -0.09 | 45.496
16.5 | 1.412 | 0.03483 | -0.09 | 40.543
17 | 1.343 | 0.03869 | -0.09 | 34.722
17.5 | 1.267 | 0.04331 | -0.09 | 29.268
18 | 1.186 | 0.04859 | -0.089 | 24.413

## 150. Re 20M Mach 0.25 (2)
BIGFOIL.COM POLAR EXPORT
NACA63-418 a=0.8
NACA63-418 a=0.8 |  |  |  | Cl Max: | 1.8171 | at alpha= | 20 | deg
XFOIL ncrit=9 |  |  |  | L/D Max: | 155.256 | at alpha= | 4 | deg
Re: | 20000000 |  |  | Cd Min: | 0.07468 | at alpha= | 20 | deg
Mach: | 0.25 |  |  | Cl=0 at alpha= | -3.1345 | deg
|  |  |  | @ Cl=0.1, Cd= | 0.0048279
|  |  |  | @ Cl=0.4, Cd= | 0.00419
|  |  |  | @ Cl=0.6, Cd= | 0.0044011
alpha (deg) | Cl | Cd | Cm | Cl/Cd
-20 | -1.4322 | 0.05149 | -0.094 | -27.8151
-19.5 | -1.4184 | 0.04706 | -0.0952 | -30.1402
-19 | -1.4483 | 0.03918 | -0.0973 | -36.9653
-18.5 | -1.46 | 0.03341 | -0.0978 | -43.6995
-18 | -1.4592 | 0.02907 | -0.0972 | -50.1961
-17.5 | -1.45 | 0.02562 | -0.0959 | -56.5964
-17 | -1.4401 | 0.02248 | -0.094 | -64.0614
-16.5 | -1.4198 | 0.02013 | -0.0919 | -70.5315
-16 | -1.3978 | 0.01803 | -0.0895 | -77.5263
-15.5 | -1.3733 | 0.01618 | -0.0869 | -84.8764
-15 | -1.3486 | 0.01452 | -0.0839 | -92.8788
-14.5 | -1.3473 | 0.01298 | -0.0771 | -103.7982
-14 | -1.3072 | 0.0121 | -0.0743 | -108.0331
-13.5 | -1.2588 | 0.01139 | -0.0724 | -110.518
-13 | -1.2055 | 0.01082 | -0.0711 | -111.414
-12.5 | -1.1495 | 0.01032 | -0.0702 | -111.3857
-12 | -1.092 | 0.00986 | -0.0696 | -110.7505
-11.5 | -1.0339 | 0.00941 | -0.0691 | -109.8725
-11 | -0.9751 | 0.00895 | -0.0688 | -108.9497
-10.5 | -0.9153 | 0.00856 | -0.0687 | -106.9276
-10 | -0.8544 | 0.00823 | -0.0687 | -103.8153
-9.5 | -0.7932 | 0.00793 | -0.0689 | -100.0252
-9 | -0.7321 | 0.0076 | -0.0691 | -96.3289
-8.5 | -0.6703 | 0.00732 | -0.0695 | -91.571
-8 | -0.6082 | 0.00709 | -0.07 | -85.7828
-7.5 | -0.5462 | 0.00684 | -0.0705 | -79.8538
-7 | -0.4837 | 0.00663 | -0.0711 | -72.9563
-6.5 | -0.4214 | 0.00643 | -0.0718 | -65.5365
-6 | -0.3588 | 0.00624 | -0.0725 | -57.5
-5.5 | -0.2962 | 0.00607 | -0.0733 | -48.7974
-5 | -0.2335 | 0.00587 | -0.0741 | -39.7785
-4.5 | -0.1712 | 0.00568 | -0.075 | -30.1408
-4 | -0.1086 | 0.00542 | -0.0759 | -20.0369
-3.5 | -0.0459 | 0.00529 | -0.0768 | -8.6767
-3 | 0.0169 | 0.00509 | -0.0778 | 3.3202
-2.5 | 0.0794 | 0.00491 | -0.0788 | 16.1711
-2 | 0.1421 | 0.00466 | -0.0799 | 30.4936
-1.5 | 0.2043 | 0.00437 | -0.081 | 46.7506
-1 | 0.2671 | 0.00428 | -0.082 | 62.4065
-0.5 | 0.3301 | 0.00421 | -0.0831 | 78.4086
0 | 0.3928 | 0.00419 | -0.0841 | 93.747
0.5 | 0.4557 | 0.00419 | -0.0852 | 108.7589
1 | 0.5183 | 0.00422 | -0.0861 | 122.8199
1.5 | 0.5804 | 0.00435 | -0.087 | 133.4253
2 | 0.6418 | 0.00451 | -0.0878 | 142.306
2.5 | 0.7023 | 0.00476 | -0.0884 | 147.542
3 | 0.7627 | 0.005 | -0.089 | 152.54
3.5 | 0.822 | 0.0053 | -0.0893 | 155.0943
4 | 0.8803 | 0.00567 | -0.0895 | 155.2557
4.5 | 0.9337 | 0.00634 | -0.0889 | 147.2713
5 | 0.9882 | 0.00687 | -0.0884 | 143.8428
5.5 | 1.0433 | 0.0073 | -0.088 | 142.9178
6 | 1.0973 | 0.00776 | -0.0873 | 141.4046
6.5 | 1.1509 | 0.00817 | -0.0865 | 140.869
7 | 1.2015 | 0.00867 | -0.0851 | 138.5813
7.5 | 1.2476 | 0.00927 | -0.083 | 134.5847
8 | 1.2928 | 0.00979 | -0.0807 | 132.0531
8.5 | 1.3239 | 0.01025 | -0.0756 | 129.161
9 | 1.354 | 0.01091 | -0.0707 | 124.1063
9.5 | 1.3872 | 0.01165 | -0.0667 | 119.073
10 | 1.4225 | 0.01244 | -0.0633 | 114.3489
10.5 | 1.4559 | 0.01339 | -0.0598 | 108.7304
11 | 1.4894 | 0.01441 | -0.0564 | 103.3588
11.5 | 1.5185 | 0.01572 | -0.0528 | 96.5967
12 | 1.55 | 0.01704 | -0.0497 | 90.9624
12.5 | 1.5773 | 0.01867 | -0.0464 | 84.4831
13 | 1.6054 | 0.0204 | -0.0434 | 78.6961
13.5 | 1.6305 | 0.02241 | -0.0405 | 72.7577
14 | 1.6534 | 0.02474 | -0.0377 | 66.831
14.5 | 1.6766 | 0.02721 | -0.0352 | 61.6171
15 | 1.7006 | 0.02978 | -0.033 | 57.1054
15.5 | 1.7181 | 0.03297 | -0.0309 | 52.111
16 | 1.7346 | 0.03644 | -0.029 | 47.6015
16.5 | 1.7522 | 0.03995 | -0.0275 | 43.8598
17 | 1.7696 | 0.04367 | -0.0263 | 40.5221
17.5 | 1.7845 | 0.04774 | -0.0253 | 37.3796
18 | 1.7908 | 0.05233 | -0.0242 | 34.2213
18.5 | 1.7975 | 0.0576 | -0.024 | 31.2066
19 | 1.8069 | 0.06282 | -0.024 | 28.7631
19.5 | 1.814 | 0.06843 | -0.0245 | 26.5088
20 | 1.8171 | 0.07468 | -0.0254 | 24.3318

## 151. Re 20M Mach 0.50 (1)
BIGFOIL.COM POLAR EXPORT
NACA63-418 a=0.8
NACA63-418 a=0.8 |  |  |  | Cl Max: | 1.497 | at alpha= | 9 | deg
JavaFoil+Calcfoil stall+Eppler ext transition |  |  |  | L/D Max: | 124.203 | at alpha= | 3 | deg
Re: | 20000000 |  |  | Cd Min: | 0.00587 | at alpha= | -0.5 | deg
Mach: | 0.5 |  |  | Cl=0 at alpha= | -3.1479 | deg
|  |  |  | @ Cl=0.1, Cd= | 0.0061935
|  |  |  | @ Cl=0.4, Cd= | 0.0058894
|  |  |  | @ Cl=0.6, Cd= | 0.0063315
alpha (deg) | Cl | Cd | Cm | Cl/Cd
-20 | -0.964 | 0.19282 | -0.034 | -5
-19.5 | -0.935 | 0.19157 | -0.034 | -4.88
-19 | -0.909 | 0.1738 | -0.035 | -5.229
-18.5 | -0.88 | 0.1658 | -0.035 | -5.306
-18 | -0.85 | 0.16107 | -0.035 | -5.277
-17.5 | -0.821 | 0.16115 | -0.034 | -5.094
-17 | -0.794 | 0.14574 | -0.035 | -5.446
-16.5 | -0.766 | 0.13185 | -0.036 | -5.811
-16 | -0.737 | 0.12588 | -0.036 | -5.852
-15.5 | -0.707 | 0.1229 | -0.035 | -5.749
-15 | -0.681 | 0.11065 | -0.037 | -6.153
-14.5 | -0.655 | 0.10018 | -0.039 | -6.538
-14 | -0.623 | 0.1002 | -0.037 | -6.214
-13.5 | -0.657 | 0.03993 | -0.056 | -16.459
-13 | -0.636 | 0.03158 | -0.059 | -20.155
-12.5 | -0.541 | 0.07976 | -0.041 | -6.78
-12 | -0.563 | 0.03511 | -0.058 | -16.041
-11.5 | -0.546 | 0.02518 | -0.062 | -21.677
-11 | -0.45 | 0.07287 | -0.037 | -6.179
-10.5 | -0.481 | 0.02316 | -0.063 | -20.779
-10 | -0.7 | 0.01681 | -0.066 | -41.642
-9.5 | -0.721 | 0.01428 | -0.067 | -50.528
-9 | -0.704 | 0.01267 | -0.069 | -55.586
-8.5 | -0.67 | 0.01185 | -0.07 | -56.527
-8 | -0.628 | 0.01055 | -0.071 | -59.584
-7.5 | -0.581 | 0.00899 | -0.073 | -64.58
-7 | -0.531 | 0.00834 | -0.075 | -63.687
-6.5 | -0.467 | 0.00797 | -0.076 | -58.616
-6 | -0.4 | 0.00763 | -0.077 | -52.445
-5.5 | -0.332 | 0.00742 | -0.078 | -44.771
-5 | -0.263 | 0.00714 | -0.079 | -36.757
-4.5 | -0.192 | 0.00703 | -0.079 | -27.375
-4 | -0.122 | 0.00659 | -0.08 | -18.447
-3.5 | -0.05 | 0.00647 | -0.081 | -7.779
-3 | 0.021 | 0.00633 | -0.082 | 3.34
-2.5 | 0.093 | 0.00621 | -0.082 | 14.995
-2 | 0.165 | 0.00604 | -0.083 | 27.298
-1.5 | 0.237 | 0.00591 | -0.084 | 40.027
-1 | 0.308 | 0.0059 | -0.085 | 52.294
-0.5 | 0.38 | 0.00587 | -0.086 | 64.82
0 | 0.452 | 0.00594 | -0.086 | 76.058
0.5 | 0.524 | 0.00599 | -0.087 | 87.493
1 | 0.595 | 0.00631 | -0.088 | 94.406
1.5 | 0.667 | 0.00662 | -0.089 | 100.732
2 | 0.738 | 0.0069 | -0.089 | 107.006
2.5 | 0.805 | 0.00731 | -0.09 | 110.025
3 | 0.87 | 0.007 | -0.09 | 124.203
3.5 | 0.936 | 0.00826 | -0.091 | 113.275
4 | 1.002 | 0.00889 | -0.091 | 112.806
4.5 | 1.068 | 0.00955 | -0.092 | 111.856
5 | 1.133 | 0.01019 | -0.092 | 111.218
5.5 | 1.195 | 0.01077 | -0.093 | 110.973
6 | 1.256 | 0.01144 | -0.093 | 109.775
6.5 | 1.311 | 0.01291 | -0.093 | 101.548
7 | 1.363 | 0.01373 | -0.094 | 99.25
7.5 | 1.411 | 0.01463 | -0.094 | 96.446
8 | 1.452 | 0.01563 | -0.095 | 92.893
8.5 | 1.484 | 0.0168 | -0.095 | 88.317
9 | 1.497 | 0.01813 | -0.096 | 82.528
9.5 | 1.483 | 0.01964 | -0.096 | 75.517
10 | 1.417 | 0.02165 | -0.096 | 65.448
10.5 | 1.021 | 0.02532 | -0.096 | 40.311
11 | 0.944 | 0.027 | -0.097 | 34.965
11.5 | 0.968 | 0.03139 | -0.096 | 30.835
12 | 1.003 | 0.03035 | -0.097 | 33.057
12.5 | 1.027 | 0.03502 | -0.097 | 29.322
13 | 1.039 | 0.04389 | -0.095 | 23.673
13.5 | 1.068 | 0.04627 | -0.095 | 23.086
14 | 1.089 | 0.05311 | -0.094 | 20.505

## 152. Re 20M Mach 0.50 (2)
BIGFOIL.COM POLAR EXPORT
NACA63-418 a=0.8
NACA63-418 a=0.8 |  |  |  | Cl Max: | 1.6513 | at alpha= | 14 | deg
XFOIL ncrit=9 |  |  |  | L/D Max: | 174.67 | at alpha= | 3.5 | deg
Re: | 20000000 |  |  | Cd Min: | 0.17599 | at alpha= | 19 | deg
Mach: | 0.5 |  |  | Cl=0 at alpha= | -3.1164 | deg
|  |  |  | @ Cl=0.1, Cd= | 0.0050766
|  |  |  | @ Cl=0.4, Cd= | 0.0043319
|  |  |  | @ Cl=0.6, Cd= | 0.0043498
alpha (deg) | Cl | Cd | Cm | Cl/Cd
-15.5 | -0.8452 | 0.0831 | -0.0965 | -10.1709
-15 | -0.8689 | 0.0723 | -0.1041 | -12.018
-14.5 | -0.8915 | 0.06235 | -0.1105 | -14.2983
-14 | -0.9136 | 0.05327 | -0.1156 | -17.1504
-13.5 | -0.9388 | 0.04475 | -0.1194 | -20.9788
-13 | -0.9633 | 0.03716 | -0.1214 | -25.923
-12.5 | -0.9901 | 0.03031 | -0.1215 | -32.6658
-12 | -1.0148 | 0.02447 | -0.1195 | -41.4712
-11.5 | -1.0328 | 0.01954 | -0.1157 | -52.8557
-11 | -1.0437 | 0.01543 | -0.1103 | -67.641
-10.5 | -1.0561 | 0.01227 | -0.1025 | -86.0717
-10 | -1.0142 | 0.01069 | -0.0969 | -94.8737
-9.5 | -0.9488 | 0.00976 | -0.0932 | -97.2131
-9 | -0.8763 | 0.0091 | -0.0906 | -96.2967
-8.5 | -0.8014 | 0.00861 | -0.0886 | -93.0778
-8 | -0.7262 | 0.00814 | -0.0871 | -89.2138
-7.5 | -0.6508 | 0.00774 | -0.086 | -84.0827
-7 | -0.5752 | 0.00742 | -0.0854 | -77.5202
-6.5 | -0.5 | 0.00708 | -0.085 | -70.6215
-6 | -0.4251 | 0.00683 | -0.0849 | -62.2401
-5.5 | -0.3503 | 0.00656 | -0.085 | -53.3994
-5 | -0.2762 | 0.00634 | -0.0853 | -43.5647
-4.5 | -0.2021 | 0.00611 | -0.0858 | -33.0769
-4 | -0.1292 | 0.00582 | -0.0864 | -22.1993
-3.5 | -0.056 | 0.00555 | -0.0872 | -10.0901
-3 | 0.017 | 0.00534 | -0.0881 | 3.1835
-2.5 | 0.0902 | 0.00512 | -0.0891 | 17.6172
-2 | 0.1624 | 0.0048 | -0.0902 | 33.8333
-1.5 | 0.235 | 0.00446 | -0.0915 | 52.6906
0 | 0.454 | 0.00429 | -0.095 | 105.8275
0.5 | 0.5269 | 0.0043 | -0.0961 | 122.5349
1 | 0.6003 | 0.00435 | -0.0972 | 138
1.5 | 0.6729 | 0.00445 | -0.0981 | 151.2135
2 | 0.7451 | 0.00459 | -0.0988 | 162.3312
2.5 | 0.8165 | 0.00478 | -0.0994 | 170.8159
3 | 0.8856 | 0.00509 | -0.0994 | 173.9882
3.5 | 0.9537 | 0.00546 | -0.0992 | 174.6703
4 | 1.0188 | 0.00591 | -0.0983 | 172.3858
4.5 | 1.0766 | 0.00662 | -0.0961 | 162.6284
5 | 1.1242 | 0.0075 | -0.0922 | 149.8933
5.5 | 1.1704 | 0.00823 | -0.0877 | 142.2114
6 | 1.1927 | 0.00899 | -0.0791 | 132.6696
6.5 | 1.2257 | 0.00999 | -0.0729 | 122.6927
7 | 1.2611 | 0.01114 | -0.0674 | 113.2047
7.5 | 1.2856 | 0.01284 | -0.0609 | 100.1246
8 | 1.3121 | 0.01472 | -0.0552 | 89.1372
8.5 | 1.3466 | 0.01651 | -0.0506 | 81.5627
9 | 1.3821 | 0.01845 | -0.0463 | 74.9106
9.5 | 1.4164 | 0.02065 | -0.0423 | 68.5908
10 | 1.449 | 0.0231 | -0.0383 | 62.7273
10.5 | 1.4823 | 0.02575 | -0.0346 | 57.565
11 | 1.5118 | 0.02878 | -0.031 | 52.5295
11.5 | 1.5422 | 0.03197 | -0.0276 | 48.239
12 | 1.5689 | 0.03561 | -0.0244 | 44.0578
12.5 | 1.5946 | 0.03954 | -0.0215 | 40.3288
13 | 1.6211 | 0.04364 | -0.0188 | 37.1471
13.5 | 1.6396 | 0.0486 | -0.0164 | 33.7366
14 | 1.6513 | 0.05436 | -0.0144 | 30.3771
14.5 | 1.6434 | 0.06208 | -0.0135 | 26.4723
15 | 1.6202 | 0.07164 | -0.0141 | 22.6159
15.5 | 1.5847 | 0.08305 | -0.0168 | 19.0813
16 | 1.5503 | 0.09508 | -0.0209 | 16.3052
16.5 | 1.5164 | 0.10773 | -0.0263 | 14.0759
17 | 1.4826 | 0.12097 | -0.0331 | 12.2559
17.5 | 1.4494 | 0.13474 | -0.0411 | 10.757
18 | 1.4194 | 0.14851 | -0.0499 | 9.5576
18.5 | 1.3935 | 0.16218 | -0.0592 | 8.5923
19 | 1.3695 | 0.17599 | -0.0691 | 7.7817