## index
index | Re | Mach | Datasource
1 | 50000 | 0 | JavaFoil+Calcfoil stall+Eppler ext transition
2 | 50000 | 0 | XFOIL ncrit=9
3 | 50000 | 0.1 | JavaFoil+Calcfoil stall+Eppler ext transition
4 | 50000 | 0.1 | XFOIL ncrit=9
5 | 50000 | 0.25 | JavaFoil+Calcfoil stall+Eppler ext transition
6 | 50000 | 0.25 | XFOIL ncrit=9
7 | 50000 | 0.5 | JavaFoil+Calcfoil stall+Eppler ext transition
8 | 50000 | 0.5 | XFOIL ncrit=9
9 | 100000 | 0 | JavaFoil+Calcfoil stall+Eppler ext transition
10 | 100000 | 0 | XFOIL ncrit=9
11 | 100000 | 0.1 | JavaFoil+Calcfoil stall+Eppler ext transition
12 | 100000 | 0.1 | XFOIL ncrit=9
13 | 100000 | 0.25 | JavaFoil+Calcfoil stall+Eppler ext transition
14 | 100000 | 0.25 | XFOIL ncrit=9
15 | 100000 | 0.5 | JavaFoil+Calcfoil stall+Eppler ext transition
16 | 100000 | 0.5 | XFOIL ncrit=9
17 | 250000 | 0 | JavaFoil+Calcfoil stall+Eppler ext transition
18 | 250000 | 0 | XFOIL ncrit=9
19 | 250000 | 0.1 | JavaFoil+Calcfoil stall+Eppler ext transition
20 | 250000 | 0.1 | XFOIL ncrit=9
21 | 250000 | 0.25 | JavaFoil+Calcfoil stall+Eppler ext transition
22 | 250000 | 0.25 | XFOIL ncrit=9
23 | 250000 | 0.5 | JavaFoil+Calcfoil stall+Eppler ext transition
24 | 250000 | 0.5 | XFOIL ncrit=9
25 | 500000 | 0 | JavaFoil+Calcfoil stall+Eppler ext transition
26 | 500000 | 0.1 | JavaFoil+Calcfoil stall+Eppler ext transition
27 | 500000 | 0.1 | XFOIL ncrit=9
28 | 500000 | 0.25 | JavaFoil+Calcfoil stall+Eppler ext transition
29 | 500000 | 0.25 | XFOIL ncrit=9
30 | 500000 | 0.5 | JavaFoil+Calcfoil stall+Eppler ext transition
31 | 500000 | 0.5 | XFOIL ncrit=9
32 | 750000 | 0 | JavaFoil+Calcfoil stall+Eppler ext transition
33 | 750000 | 0 | XFOIL ncrit=9
34 | 750000 | 0.1 | JavaFoil+Calcfoil stall+Eppler ext transition
35 | 750000 | 0.25 | JavaFoil+Calcfoil stall+Eppler ext transition
36 | 750000 | 0.5 | JavaFoil+Calcfoil stall+Eppler ext transition
37 | 750000 | 0.5 | XFOIL ncrit=9
38 | 1000000 | 0 | JavaFoil+Calcfoil stall+Eppler ext transition
39 | 1000000 | 0 | XFOIL ncrit=9
40 | 1000000 | 0.1 | JavaFoil+Calcfoil stall+Eppler ext transition
41 | 1000000 | 0.1 | XFOIL ncrit=9
42 | 1000000 | 0.25 | JavaFoil+Calcfoil stall+Eppler ext transition
43 | 1000000 | 0.5 | JavaFoil+Calcfoil stall+Eppler ext transition
44 | 1000000 | 0.5 | XFOIL ncrit=9
45 | 2000000 | 0 | JavaFoil+Calcfoil stall+Eppler ext transition
46 | 2000000 | 0.1 | JavaFoil+Calcfoil stall+Eppler ext transition
47 | 2000000 | 0.1 | XFOIL ncrit=9
48 | 2000000 | 0.25 | JavaFoil+Calcfoil stall+Eppler ext transition
49 | 2000000 | 0.5 | JavaFoil+Calcfoil stall+Eppler ext transition
50 | 2000000 | 0.5 | XFOIL ncrit=9
51 | 3000000 | 0 | JavaFoil+Calcfoil stall+Eppler ext transition
52 | 3000000 | 0 | XFOIL ncrit=9
53 | 3000000 | 0.1 | JavaFoil+Calcfoil stall+Eppler ext transition
54 | 3000000 | 0.1 | XFOIL ncrit=9
55 | 3000000 | 0.25 | JavaFoil+Calcfoil stall+Eppler ext transition
56 | 3000000 | 0.25 | XFOIL ncrit=9
57 | 3000000 | 0.5 | JavaFoil+Calcfoil stall+Eppler ext transition
58 | 3000000 | 0.5 | XFOIL ncrit=9
59 | 4000000 | 0 | JavaFoil+Calcfoil stall+Eppler ext transition
60 | 4000000 | 0 | XFOIL ncrit=9
61 | 4000000 | 0.1 | JavaFoil+Calcfoil stall+Eppler ext transition
62 | 4000000 | 0.1 | XFOIL ncrit=9
63 | 4000000 | 0.25 | JavaFoil+Calcfoil stall+Eppler ext transition
64 | 4000000 | 0.25 | XFOIL ncrit=9
65 | 4000000 | 0.5 | JavaFoil+Calcfoil stall+Eppler ext transition
66 | 4000000 | 0.5 | XFOIL ncrit=9
67 | 5000000 | 0 | JavaFoil+Calcfoil stall+Eppler ext transition
68 | 5000000 | 0 | XFOIL ncrit=9
69 | 5000000 | 0.1 | JavaFoil+Calcfoil stall+Eppler ext transition
70 | 5000000 | 0.1 | XFOIL ncrit=9
71 | 5000000 | 0.25 | JavaFoil+Calcfoil stall+Eppler ext transition
72 | 5000000 | 0.25 | XFOIL ncrit=9
73 | 5000000 | 0.5 | JavaFoil+Calcfoil stall+Eppler ext transition
74 | 5000000 | 0.5 | XFOIL ncrit=9
75 | 6000000 | 0 | JavaFoil+Calcfoil stall+Eppler ext transition
76 | 6000000 | 0 | XFOIL ncrit=9
77 | 6000000 | 0.1 | JavaFoil+Calcfoil stall+Eppler ext transition
78 | 6000000 | 0.25 | JavaFoil+Calcfoil stall+Eppler ext transition
79 | 6000000 | 0.25 | XFOIL ncrit=9
80 | 6000000 | 0.5 | JavaFoil+Calcfoil stall+Eppler ext transition
81 | 6000000 | 0.5 | XFOIL ncrit=9
82 | 7000000 | 0 | JavaFoil+Calcfoil stall+Eppler ext transition
83 | 7000000 | 0 | XFOIL ncrit=9
84 | 7000000 | 0.1 | JavaFoil+Calcfoil stall+Eppler ext transition
85 | 7000000 | 0.1 | XFOIL ncrit=9
86 | 7000000 | 0.25 | JavaFoil+Calcfoil stall+Eppler ext transition
87 | 7000000 | 0.25 | XFOIL ncrit=9
88 | 7000000 | 0.5 | JavaFoil+Calcfoil stall+Eppler ext transition
89 | 7000000 | 0.5 | XFOIL ncrit=9
90 | 8000000 | 0 | JavaFoil+Calcfoil stall+Eppler ext transition
91 | 8000000 | 0 | XFOIL ncrit=9
92 | 8000000 | 0.1 | JavaFoil+Calcfoil stall+Eppler ext transition
93 | 8000000 | 0.25 | JavaFoil+Calcfoil stall+Eppler ext transition
94 | 8000000 | 0.25 | XFOIL ncrit=9
95 | 8000000 | 0.5 | JavaFoil+Calcfoil stall+Eppler ext transition
96 | 8000000 | 0.5 | XFOIL ncrit=9
97 | 10000000 | 0 | JavaFoil+Calcfoil stall+Eppler ext transition
98 | 10000000 | 0 | XFOIL ncrit=9
99 | 10000000 | 0.1 | JavaFoil+Calcfoil stall+Eppler ext transition
100 | 10000000 | 0.1 | XFOIL ncrit=9
101 | 10000000 | 0.25 | JavaFoil+Calcfoil stall+Eppler ext transition
102 | 10000000 | 0.25 | XFOIL ncrit=9
103 | 10000000 | 0.5 | JavaFoil+Calcfoil stall+Eppler ext transition
104 | 10000000 | 0.5 | XFOIL ncrit=9
105 | 12000000 | 0 | JavaFoil+Calcfoil stall+Eppler ext transition
106 | 12000000 | 0 | XFOIL ncrit=9
107 | 12000000 | 0.1 | JavaFoil+Calcfoil stall+Eppler ext transition
108 | 12000000 | 0.1 | XFOIL ncrit=9
109 | 12000000 | 0.25 | JavaFoil+Calcfoil stall+Eppler ext transition
110 | 12000000 | 0.25 | XFOIL ncrit=9
111 | 12000000 | 0.5 | JavaFoil+Calcfoil stall+Eppler ext transition
112 | 12000000 | 0.5 | XFOIL ncrit=9
113 | 14000000 | 0 | JavaFoil+Calcfoil stall+Eppler ext transition
114 | 14000000 | 0 | XFOIL ncrit=9
115 | 14000000 | 0.1 | JavaFoil+Calcfoil stall+Eppler ext transition
116 | 14000000 | 0.1 | XFOIL ncrit=9
117 | 14000000 | 0.25 | JavaFoil+Calcfoil stall+Eppler ext transition
118 | 14000000 | 0.25 | XFOIL ncrit=9
119 | 14000000 | 0.5 | JavaFoil+Calcfoil stall+Eppler ext transition
120 | 14000000 | 0.5 | XFOIL ncrit=9
121 | 16000000 | 0 | JavaFoil+Calcfoil stall+Eppler ext transition
122 | 16000000 | 0 | XFOIL ncrit=9
123 | 16000000 | 0.1 | JavaFoil+Calcfoil stall+Eppler ext transition
124 | 16000000 | 0.1 | XFOIL ncrit=9
125 | 16000000 | 0.25 | JavaFoil+Calcfoil stall+Eppler ext transition
126 | 16000000 | 0.25 | XFOIL ncrit=9
127 | 16000000 | 0.5 | JavaFoil+Calcfoil stall+Eppler ext transition
128 | 16000000 | 0.5 | XFOIL ncrit=9
129 | 18000000 | 0 | JavaFoil+Calcfoil stall+Eppler ext transition
130 | 18000000 | 0 | XFOIL ncrit=9
131 | 18000000 | 0.1 | JavaFoil+Calcfoil stall+Eppler ext transition
132 | 18000000 | 0.1 | XFOIL ncrit=9
133 | 18000000 | 0.25 | JavaFoil+Calcfoil stall+Eppler ext transition
134 | 18000000 | 0.25 | XFOIL ncrit=9
135 | 18000000 | 0.5 | JavaFoil+Calcfoil stall+Eppler ext transition
136 | 18000000 | 0.5 | XFOIL ncrit=9
137 | 20000000 | 0 | JavaFoil+Calcfoil stall+Eppler ext transition
138 | 20000000 | 0 | XFOIL ncrit=9
139 | 20000000 | 0.1 | JavaFoil+Calcfoil stall+Eppler ext transition
140 | 20000000 | 0.1 | XFOIL ncrit=9
141 | 20000000 | 0.25 | JavaFoil+Calcfoil stall+Eppler ext transition
142 | 20000000 | 0.25 | XFOIL ncrit=9
143 | 20000000 | 0.5 | JavaFoil+Calcfoil stall+Eppler ext transition
144 | 20000000 | 0.5 | XFOIL ncrit=9

## 1. Re 50k Mach 0.00 (1)
BIGFOIL.COM POLAR EXPORT
m7
NACA M7 |  |  |  | Cl Max: | 1.128 | at alpha= | 12.5 | deg
JavaFoil+Calcfoil stall+Eppler ext transition |  |  |  | L/D Max: | 27.049 | at alpha= | 4 | deg
Re: | 50000 |  |  | Cd Min: | 0.01663 | at alpha= | 0 | deg
Mach: | 0 |  |  | Cl=0 at alpha= | -1.9 | deg
|  |  |  | @ Cl=0.1, Cd= | 0.039786
|  |  |  | @ Cl=0.4, Cd= | 0.022652
|  |  |  | @ Cl=0.6, Cd= | 0.043584
alpha (deg) | Cl | Cd | Cm | Cl/Cd
-13.5 | -0.203 | 0.42471 | 0.021 | -0.478
-13 | -0.213 | 0.37778 | 0.02 | -0.564
-12.5 | -0.223 | 0.34071 | 0.019 | -0.655
-12 | -0.233 | 0.31492 | 0.018 | -0.74
-11.5 | -0.243 | 0.27641 | 0.017 | -0.878
-11 | -0.252 | 0.24839 | 0.017 | -1.015
-10.5 | -0.261 | 0.22721 | 0.016 | -1.147
-10 | -0.268 | 0.19739 | 0.015 | -1.358
-9.5 | -0.274 | 0.17243 | 0.014 | -1.59
-9 | -0.278 | 0.15638 | 0.013 | -1.781
-8.5 | -0.281 | 0.14292 | 0.013 | -1.963
-8 | -0.28 | 0.12806 | 0.012 | -2.187
-7.5 | -0.277 | 0.11091 | 0.011 | -2.494
-7 | -0.27 | 0.09983 | 0.01 | -2.702
-6.5 | -0.259 | 0.08977 | 0.01 | -2.888
-6 | -0.245 | 0.08053 | 0.009 | -3.042
-5.5 | -0.227 | 0.07279 | 0.009 | -3.116
-5 | -0.205 | 0.06593 | 0.008 | -3.106
-4.5 | -0.179 | 0.0601 | 0.007 | -2.98
-4 | -0.15 | 0.05501 | 0.007 | -2.728
-3.5 | -0.118 | 0.05054 | 0.006 | -2.335
-3 | -0.083 | 0.04738 | 0.006 | -1.76
-2.5 | -0.047 | 0.045 | 0.005 | -1.035
-2 | -0.008 | 0.04296 | 0.005 | -0.188
-1.5 | 0.032 | 0.0414 | 0.005 | 0.767
-1 | 0.073 | 0.04026 | 0.004 | 1.803
-0.5 | 0.114 | 0.03954 | 0.004 | 2.887
0 | 0.183 | 0.01663 | 0.004 | 11.008
0.5 | 0.232 | 0.01679 | 0.003 | 13.82
1 | 0.241 | 0.03595 | 0.003 | 6.717
1.5 | 0.329 | 0.02217 | 0.006 | 14.86
2 | 0.38 | 0.0226 | 0.005 | 16.809
2.5 | 0.43 | 0.02273 | 0.004 | 18.929
3 | 0.499 | 0.02089 | 0.003 | 23.899
3.5 | 0.551 | 0.02193 | 0.001 | 25.114
4 | 0.602 | 0.02227 | 0 | 27.049
4.5 | 0.55 | 0.04128 | -0.001 | 13.315
5 | 0.594 | 0.04323 | -0.001 | 13.735
5.5 | 0.638 | 0.04583 | -0.002 | 13.913
6 | 0.681 | 0.04829 | -0.002 | 14.109
6.5 | 0.725 | 0.05108 | -0.003 | 14.188
7 | 0.768 | 0.05434 | -0.003 | 14.126
7.5 | 0.81 | 0.05782 | -0.004 | 14.007
8 | 0.851 | 0.06148 | -0.004 | 13.847
8.5 | 0.892 | 0.0658 | -0.004 | 13.554
9 | 0.931 | 0.07095 | -0.005 | 13.127
9.5 | 0.97 | 0.07588 | -0.005 | 12.778
10 | 1.006 | 0.08156 | -0.006 | 12.34
10.5 | 1.042 | 0.08852 | -0.006 | 11.769
11 | 1.075 | 0.09419 | -0.006 | 11.418
11.5 | 1.107 | 0.10172 | -0.007 | 10.885
12 | 1.124 | 0.11056 | -0.007 | 10.163
12.5 | 1.128 | 0.11891 | -0.007 | 9.488
13 | 1.125 | 0.12933 | -0.007 | 8.7
13.5 | 1.115 | 0.14102 | -0.008 | 7.906
14 | 1.097 | 0.1538 | -0.008 | 7.134
14.5 | 1.073 | 0.16392 | -0.008 | 6.546
15 | 1.043 | 0.18088 | -0.008 | 5.765
15.5 | 1.008 | 0.19704 | -0.008 | 5.114
16 | 0.969 | 0.21567 | -0.008 | 4.492
16.5 | 0.927 | 0.23672 | -0.008 | 3.917
17 | 0.884 | 0.26154 | -0.008 | 3.38
17.5 | 0.84 | 0.28128 | -0.008 | 2.986

## 2. Re 50k Mach 0.00 (2)
BIGFOIL.COM POLAR EXPORT
m7
NACA M7 |  |  |  | Cl Max: | 1.1478 | at alpha= | 10.5 | deg
XFOIL ncrit=9 |  |  |  | L/D Max: | 33.6411 | at alpha= | 7.5 | deg
Re: | 50000 |  |  | Cd Min: | 0.2732 | at alpha= | -20 | deg
Mach: | 0 |  |  | Cl=0 at alpha= | -1.531 | deg
|  |  |  | @ Cl=0.1, Cd= | 0.033231
|  |  |  | @ Cl=0.4, Cd= | 0.026892
|  |  |  | @ Cl=0.6, Cd= | 0.03423
alpha (deg) | Cl | Cd | Cm | Cl/Cd
-20 | -0.9033 | 0.2732 | 0.126 | -3.3064
-19.5 | -0.8854 | 0.26832 | 0.1211 | -3.2998
-19 | -0.8685 | 0.26564 | 0.1154 | -3.2695
-18.5 | -0.8545 | 0.26543 | 0.1094 | -3.2193
-17.5 | -0.815 | 0.24394 | 0.1033 | -3.341
-17 | -0.7966 | 0.23602 | 0.1 | -3.3751
-16.5 | -0.7788 | 0.22941 | 0.0962 | -3.3948
-16 | -0.7614 | 0.22315 | 0.0923 | -3.4121
-15.5 | -0.7448 | 0.21774 | 0.0879 | -3.4206
-15 | -0.7321 | 0.2154 | 0.0823 | -3.3988
-14.5 | -0.7259 | 0.21535 | 0.0762 | -3.3708
-14 | -0.697 | 0.19819 | 0.0762 | -3.5168
-13.5 | -0.6797 | 0.19042 | 0.0735 | -3.5695
-13 | -0.6645 | 0.18379 | 0.0701 | -3.6155
-12.5 | -0.6519 | 0.17836 | 0.0658 | -3.655
-12 | -0.6465 | 0.17576 | 0.0602 | -3.6783
-11.5 | -0.6293 | 0.16579 | 0.0579 | -3.7958
-11 | -0.6102 | 0.15623 | 0.0567 | -3.9058
-10.5 | -0.5986 | 0.14976 | 0.0532 | -3.9971
-10 | -0.5954 | 0.14611 | 0.0473 | -4.075
-9.5 | -0.5794 | 0.13651 | 0.0454 | -4.2444
-9 | -0.5636 | 0.12835 | 0.0434 | -4.3911
-8.5 | -0.5591 | 0.12345 | 0.0371 | -4.529
-8 | -0.5459 | 0.11503 | 0.0336 | -4.7457
-7.5 | -0.5322 | 0.10773 | 0.0299 | -4.9401
-7 | -0.5178 | 0.10153 | 0.0218 | -5.1
-6.5 | -0.4926 | 0.09495 | 0.0155 | -5.188
-6 | -0.4631 | 0.08631 | 0.0114 | -5.3655
-5 | -0.3874 | 0.07046 | -0.0007 | -5.4982
-4.5 | -0.3456 | 0.06399 | -0.0071 | -5.4008
-4 | -0.3334 | 0.06075 | -0.007 | -5.4881
-3.5 | -0.3214 | 0.05446 | -0.0051 | -5.9016
-3 | -0.2661 | 0.04513 | -0.0096 | -5.8963
-2.5 | -0.2086 | 0.03692 | -0.0118 | -5.6501
-2 | -0.139 | 0.03146 | -0.0162 | -4.4183
-1.5 | 0.0092 | 0.03423 | -0.0346 | 0.26877
-1 | 0.1001 | 0.03323 | -0.0363 | 3.0123
-0.5 | 0.1637 | 0.0313 | -0.0357 | 5.23
0 | 0.2407 | 0.02966 | -0.0383 | 8.1153
0.5 | 0.3041 | 0.02873 | -0.0385 | 10.5848
1 | 0.4283 | 0.02635 | -0.0501 | 16.2543
1.5 | 0.4736 | 0.02802 | -0.0495 | 16.9022
2 | 0.5168 | 0.02975 | -0.048 | 17.3714
2.5 | 0.5596 | 0.03194 | -0.0483 | 17.5204
3 | 0.6 | 0.03423 | -0.0477 | 17.5285
3.5 | 0.6391 | 0.0366 | -0.0466 | 17.4617
4 | 0.6747 | 0.03941 | -0.0458 | 17.12
4.5 | 0.7032 | 0.04281 | -0.0453 | 16.4261
5 | 0.735 | 0.04581 | -0.0435 | 16.0445
5.5 | 0.768 | 0.04792 | -0.0399 | 16.0267
6 | 0.8212 | 0.0448 | -0.0293 | 18.3304
6.5 | 0.8597 | 0.04445 | -0.0232 | 19.3408
7 | 0.9129 | 0.03754 | -0.0098 | 24.3181
7.5 | 0.9618 | 0.02859 | 0.0043 | 33.6411
8 | 0.981 | 0.03129 | 0.0082 | 31.3519
8.5 | 1.0097 | 0.0351 | 0.0116 | 28.7664
9 | 1.0565 | 0.03843 | 0.0154 | 27.4915
9.5 | 1.103 | 0.04339 | 0.0179 | 25.4206
10 | 1.1388 | 0.04981 | 0.0197 | 22.8629
10.5 | 1.1478 | 0.05837 | 0.021 | 19.6642
11 | 1.1272 | 0.06761 | 0.0214 | 16.6721
11.5 | 1.0798 | 0.0783 | 0.0193 | 13.7905
12 | 1.0355 | 0.09155 | 0.0139 | 11.3108
13.5 | 0.8276 | 0.16947 | -0.0397 | 4.8835
14 | 0.8401 | 0.17744 | -0.0412 | 4.7346
14.5 | 0.8352 | 0.18294 | -0.0444 | 4.5654
15 | 0.8438 | 0.19035 | -0.047 | 4.4329
15.5 | 0.8578 | 0.19776 | -0.0488 | 4.3376

## 3. Re 50k Mach 0.10 (1)
BIGFOIL.COM POLAR EXPORT
m7
NACA M7 |  |  |  | Cl Max: | 1.125 | at alpha= | 12.5 | deg
JavaFoil+Calcfoil stall+Eppler ext transition |  |  |  | L/D Max: | 27.044 | at alpha= | 4 | deg
Re: | 50000 |  |  | Cd Min: | 0.01674 | at alpha= | 0 | deg
Mach: | 0.1 |  |  | Cl=0 at alpha= | -1.9 | deg
|  |  |  | @ Cl=0.1, Cd= | 0.039841
|  |  |  | @ Cl=0.4, Cd= | 0.022699
|  |  |  | @ Cl=0.6, Cd= | 0.043428
alpha (deg) | Cl | Cd | Cm | Cl/Cd
-13 | -0.185 | 0.44529 | 0.02 | -0.416
-12.5 | -0.197 | 0.39493 | 0.019 | -0.498
-12 | -0.208 | 0.34807 | 0.018 | -0.598
-11.5 | -0.219 | 0.31258 | 0.018 | -0.702
-11 | -0.23 | 0.27408 | 0.017 | -0.841
-10.5 | -0.241 | 0.24522 | 0.016 | -0.982
-10 | -0.25 | 0.2238 | 0.015 | -1.119
-9.5 | -0.259 | 0.18777 | 0.014 | -1.377
-9 | -0.265 | 0.16782 | 0.014 | -1.58
-8.5 | -0.269 | 0.15399 | 0.013 | -1.749
-8 | -0.271 | 0.13114 | 0.012 | -2.066
-7.5 | -0.269 | 0.11776 | 0.011 | -2.287
-7 | -0.264 | 0.10566 | 0.011 | -2.501
-6.5 | -0.255 | 0.09506 | 0.01 | -2.687
-6 | -0.242 | 0.08319 | 0.009 | -2.914
-5.5 | -0.225 | 0.07488 | 0.009 | -3.008
-5 | -0.204 | 0.06776 | 0.008 | -3.011
-4.5 | -0.179 | 0.06062 | 0.007 | -2.951
-4 | -0.15 | 0.05537 | 0.007 | -2.712
-3.5 | -0.118 | 0.05108 | 0.006 | -2.315
-3 | -0.084 | 0.04767 | 0.006 | -1.755
-2.5 | -0.047 | 0.04521 | 0.005 | -1.034
-2 | -0.008 | 0.04309 | 0.005 | -0.188
-1.5 | 0.032 | 0.0415 | 0.005 | 0.769
-1 | 0.073 | 0.04031 | 0.004 | 1.81
-0.5 | 0.115 | 0.03958 | 0.004 | 2.898
0 | 0.184 | 0.01674 | 0.004 | 10.981
0.5 | 0.234 | 0.01674 | 0.003 | 13.952
1 | 0.243 | 0.03595 | 0.003 | 6.751
1.5 | 0.331 | 0.02231 | 0.006 | 14.821
2 | 0.382 | 0.02272 | 0.005 | 16.795
2.5 | 0.433 | 0.02266 | 0.004 | 19.095
3 | 0.501 | 0.02088 | 0.003 | 24.01
3.5 | 0.553 | 0.02196 | 0.001 | 25.187
4 | 0.605 | 0.02237 | 0 | 27.044
4.5 | 0.552 | 0.04129 | -0.001 | 13.377
5 | 0.597 | 0.04325 | -0.001 | 13.796
5.5 | 0.641 | 0.04586 | -0.002 | 13.972
6 | 0.685 | 0.04837 | -0.002 | 14.152
6.5 | 0.728 | 0.05119 | -0.003 | 14.222
7 | 0.771 | 0.0543 | -0.003 | 14.198
7.5 | 0.813 | 0.05776 | -0.004 | 14.079
8 | 0.855 | 0.06174 | -0.004 | 13.846
8.5 | 0.895 | 0.06614 | -0.004 | 13.535
9 | 0.935 | 0.07086 | -0.005 | 13.189
9.5 | 0.973 | 0.0765 | -0.005 | 12.715
10 | 1.009 | 0.0823 | -0.006 | 12.262
10.5 | 1.044 | 0.08804 | -0.006 | 11.859
11 | 1.077 | 0.09541 | -0.006 | 11.291
11.5 | 1.108 | 0.10328 | -0.007 | 10.731
12 | 1.123 | 0.11269 | -0.007 | 9.965
12.5 | 1.125 | 0.12178 | -0.007 | 9.238
13 | 1.119 | 0.13293 | -0.007 | 8.417
13.5 | 1.105 | 0.14464 | -0.008 | 7.637
14 | 1.082 | 0.15479 | -0.008 | 6.993
14.5 | 1.053 | 0.17295 | -0.008 | 6.09
15 | 1.018 | 0.18648 | -0.008 | 5.456
15.5 | 0.977 | 0.2035 | -0.008 | 4.8
16 | 0.932 | 0.22087 | -0.008 | 4.22
16.5 | 0.885 | 0.2491 | -0.008 | 3.553
17 | 0.836 | 0.27109 | -0.008 | 3.084
17.5 | 0.787 | 0.29949 | -0.008 | 2.626

## 4. Re 50k Mach 0.10 (2)
BIGFOIL.COM POLAR EXPORT
m7
NACA M7 |  |  |  | Cl Max: | 1.1452 | at alpha= | 10.5 | deg
XFOIL ncrit=9 |  |  |  | L/D Max: | 34.2665 | at alpha= | 7.5 | deg
Re: | 50000 |  |  | Cd Min: | 0.27416 | at alpha= | -20 | deg
Mach: | 0.1 |  |  | Cl=0 at alpha= | -1.4188 | deg
|  |  |  | @ Cl=0.1, Cd= | 0.033448
|  |  |  | @ Cl=0.4, Cd= | 0.027114
|  |  |  | @ Cl=0.6, Cd= | 0.034312
alpha (deg) | Cl | Cd | Cm | Cl/Cd
-20 | -0.9065 | 0.27416 | 0.1267 | -3.3065
-19.5 | -0.8885 | 0.26955 | 0.1216 | -3.2962
-19 | -0.8718 | 0.26739 | 0.1158 | -3.2604
-18.5 | -0.8583 | 0.26754 | 0.1097 | -3.2081
-17.5 | -0.8171 | 0.24398 | 0.1041 | -3.349
-17 | -0.7987 | 0.23649 | 0.1007 | -3.3773
-16.5 | -0.7807 | 0.22993 | 0.0968 | -3.3954
-16 | -0.7632 | 0.22372 | 0.0927 | -3.4114
-15.5 | -0.7466 | 0.21862 | 0.0881 | -3.4151
-15 | -0.7347 | 0.2169 | 0.0824 | -3.3873
-14.5 | -0.7291 | 0.21704 | 0.0762 | -3.3593
-14 | -0.6973 | 0.19814 | 0.0769 | -3.5192
-13.5 | -0.6803 | 0.19074 | 0.0739 | -3.5666
-13 | -0.6651 | 0.18422 | 0.0703 | -3.6104
-12.5 | -0.6531 | 0.17926 | 0.0658 | -3.6433
-12 | -0.6489 | 0.17709 | 0.0599 | -3.6642
-11.5 | -0.6259 | 0.16459 | 0.0591 | -3.8028
-11 | -0.6097 | 0.15647 | 0.057 | -3.8966
-10.5 | -0.5988 | 0.15034 | 0.0531 | -3.983
-10 | -0.5974 | 0.14733 | 0.0468 | -4.0548
-9.5 | -0.5759 | 0.13597 | 0.0463 | -4.2355
-9 | -0.5628 | 0.12869 | 0.0434 | -4.3733
-8.5 | -0.5607 | 0.12451 | 0.0363 | -4.5033
-8 | -0.5417 | 0.11467 | 0.0349 | -4.724
-7.5 | -0.5322 | 0.10841 | 0.0293 | -4.9091
-7 | -0.5153 | 0.10075 | 0.0239 | -5.1146
-6.5 | -0.4922 | 0.09641 | 0.0138 | -5.1053
-6 | -0.4617 | 0.08772 | 0.0095 | -5.2633
-5.5 | -0.4254 | 0.0799 | 0.0032 | -5.3242
-5 | -0.3874 | 0.07053 | -0.0006 | -5.4927
-4.5 | -0.3466 | 0.06393 | -0.0069 | -5.4216
-4 | -0.3363 | 0.06084 | -0.0067 | -5.5276
-3.5 | -0.32 | 0.05437 | -0.0055 | -5.8856
-2.5 | -0.2082 | 0.03658 | -0.0117 | -5.6916
-2 | -0.1382 | 0.03157 | -0.0164 | -4.3776
-1 | 0.0996 | 0.03346 | -0.0364 | 2.9767
-0.5 | 0.1642 | 0.03147 | -0.0358 | 5.2177
0 | 0.2405 | 0.02987 | -0.0384 | 8.0516
0.5 | 0.3056 | 0.02891 | -0.0386 | 10.5707
1 | 0.4307 | 0.02653 | -0.0506 | 16.2345
1.5 | 0.4756 | 0.02818 | -0.0496 | 16.8772
2 | 0.5194 | 0.03002 | -0.0487 | 17.3018
2.5 | 0.5619 | 0.0322 | -0.0487 | 17.4503
3 | 0.6025 | 0.03445 | -0.0478 | 17.4891
3.5 | 0.642 | 0.03678 | -0.0464 | 17.4551
4 | 0.6744 | 0.03997 | -0.0464 | 16.8727
4.5 | 0.7044 | 0.04319 | -0.0454 | 16.3093
5 | 0.7392 | 0.04598 | -0.0433 | 16.0766
5.5 | 0.778 | 0.04727 | -0.0386 | 16.4586
6 | 0.8225 | 0.04538 | -0.0295 | 18.1247
6.5 | 0.8612 | 0.04507 | -0.0235 | 19.1081
7 | 0.9192 | 0.03673 | -0.0082 | 25.0259
7.5 | 0.967 | 0.02822 | 0.005 | 34.2665
8 | 0.9841 | 0.03186 | 0.0084 | 30.8883
8.5 | 1.014 | 0.03559 | 0.0121 | 28.4911
9 | 1.0623 | 0.03904 | 0.0159 | 27.2106
9.5 | 1.107 | 0.04425 | 0.0183 | 25.0169
10 | 1.1408 | 0.05093 | 0.0201 | 22.3994
10.5 | 1.1452 | 0.05971 | 0.0213 | 19.1794
11 | 1.1187 | 0.06924 | 0.0214 | 16.1568
11.5 | 1.0737 | 0.07988 | 0.0191 | 13.4414
12.5 | 0.8762 | 0.13427 | -0.0179 | 6.5257
13 | 0.8098 | 0.16052 | -0.0383 | 5.0449
13.5 | 0.8287 | 0.17011 | -0.0397 | 4.8716
14 | 0.8401 | 0.17789 | -0.0414 | 4.7226
14.5 | 0.8359 | 0.18346 | -0.0447 | 4.5563
15 | 0.845 | 0.19097 | -0.0472 | 4.4248
15.5 | 0.8586 | 0.1983 | -0.0491 | 4.3298

## 5. Re 50k Mach 0.25 (1)
BIGFOIL.COM POLAR EXPORT
m7
NACA M7 |  |  |  | Cl Max: | 1.109 | at alpha= | 12 | deg
JavaFoil+Calcfoil stall+Eppler ext transition |  |  |  | L/D Max: | 27.171 | at alpha= | 4 | deg
Re: | 50000 |  |  | Cd Min: | 0.01705 | at alpha= | 0 | deg
Mach: | 0.25 |  |  | Cl=0 at alpha= | -1.9024 | deg
|  |  |  | @ Cl=0.1, Cd= | 0.040055
|  |  |  | @ Cl=0.4, Cd= | 0.54445
|  |  |  | @ Cl=0.6, Cd= | 0.54445
alpha (deg) | Cl | Cd | Cm | Cl/Cd
-11.5 | -0.043 | 1.7251 | 0.021 | -0.025
-11 | -0.041 | 1.7202 | 0.02 | -0.024
-10.5 | -0.039 | 1.7154 | 0.019 | -0.023
-10 | -0.037 | 1.711 | 0.018 | -0.021
-9.5 | -0.106 | 0.54468 | 0.016 | -0.195
-9 | -0.139 | 0.34699 | 0.015 | -0.401
-8.5 | -0.166 | 0.27331 | 0.014 | -0.608
-8 | -0.188 | 0.2139 | 0.013 | -0.881
-7.5 | -0.205 | 0.1784 | 0.012 | -1.151
-7 | -0.216 | 0.14897 | 0.011 | -1.453
-6.5 | -0.221 | 0.12302 | 0.011 | -1.799
-6 | -0.22 | 0.10344 | 0.01 | -2.124
-5.5 | -0.211 | 0.0872 | 0.009 | -2.424
-5 | -0.197 | 0.07663 | 0.008 | -2.565
-4.5 | -0.176 | 0.06704 | 0.008 | -2.623
-4 | -0.15 | 0.05934 | 0.007 | -2.524
-3.5 | -0.119 | 0.05322 | 0.006 | -2.239
-3 | -0.085 | 0.04927 | 0.006 | -1.723
-2.5 | -0.048 | 0.04593 | 0.006 | -1.039
-2 | -0.008 | 0.04372 | 0.005 | -0.19
-1.5 | 0.033 | 0.04189 | 0.005 | 0.781
-1 | 0.075 | 0.04052 | 0.004 | 1.848
-0.5 | 0.118 | 0.03972 | 0.004 | 2.966
0 | 0.188 | 0.01705 | 0.004 | 11.049
0.5 | 0.239 | 0.01722 | 0.003 | 13.869
1 | 0.249 | 0.03591 | 0.004 | 6.943
1.5 | 0.34 | 0.02256 | 0.007 | 15.056
2 | 0.391 | 0.02299 | 0.005 | 17.024
2.5 | 0.443 | 0.02308 | 0.004 | 19.2
3 | 0.513 | 0.02125 | 0.003 | 24.138
3.5 | 0.566 | 0.02194 | 0.001 | 25.818
4 | 0.619 | 0.02279 | 0 | 27.171
4.5 | 0.567 | 0.04135 | -0.001 | 13.719
5 | 0.613 | 0.04337 | -0.001 | 14.126
5.5 | 0.658 | 0.04608 | -0.002 | 14.271
6 | 0.702 | 0.04868 | -0.002 | 14.427
6.5 | 0.746 | 0.05159 | -0.003 | 14.468
7 | 0.79 | 0.05502 | -0.003 | 14.355
7.5 | 0.832 | 0.05872 | -0.004 | 14.174
8 | 0.873 | 0.06265 | -0.004 | 13.942
8.5 | 0.913 | 0.06725 | -0.005 | 13.582
9 | 0.952 | 0.07291 | -0.005 | 13.053
9.5 | 0.988 | 0.0787 | -0.005 | 12.553
10 | 1.022 | 0.08551 | -0.006 | 11.952
10.5 | 1.053 | 0.0933 | -0.006 | 11.29
11 | 1.082 | 0.10146 | -0.006 | 10.664
11.5 | 1.108 | 0.11006 | -0.007 | 10.063
12 | 1.109 | 0.12258 | -0.007 | 9.05
12.5 | 1.091 | 0.13392 | -0.007 | 8.15
13 | 1.059 | 0.14678 | -0.008 | 7.216
13.5 | 1.013 | 0.16435 | -0.008 | 6.161
14 | 0.952 | 0.18858 | -0.008 | 5.047
14.5 | 0.877 | 0.20806 | -0.008 | 4.217
15 | 0.792 | 0.23952 | -0.008 | 3.308
15.5 | 0.698 | 0.2841 | -0.007 | 2.457
16 | 0.597 | 0.34163 | -0.007 | 1.746
16.5 | 0.488 | 0.41684 | -0.007 | 1.172
17 | 0.372 | 0.54445 | -0.007 | 0.683

## 6. Re 50k Mach 0.25 (2)
BIGFOIL.COM POLAR EXPORT
m7
NACA M7 |  |  |  | Cl Max: | 1.141 | at alpha= | 10 | deg
XFOIL ncrit=9 |  |  |  | L/D Max: | 33.3255 | at alpha= | 7.5 | deg
Re: | 50000 |  |  | Cd Min: | 0.28062 | at alpha= | -20 | deg
Mach: | 0.25 |  |  | Cl=0 at alpha= | -1.5292 | deg
|  |  |  | @ Cl=0.1, Cd= | 0.034602
|  |  |  | @ Cl=0.4, Cd= | 0.02829
|  |  |  | @ Cl=0.6, Cd= | 0.035264
alpha (deg) | Cl | Cd | Cm | Cl/Cd
-20 | -0.925 | 0.28062 | 0.1305 | -3.2963
-19.5 | -0.9073 | 0.2785 | 0.1244 | -3.2578
-19 | -0.8924 | 0.27884 | 0.118 | -3.2004
-18 | -0.8495 | 0.25407 | 0.112 | -3.3436
-17.5 | -0.8301 | 0.24635 | 0.1082 | -3.3696
-17 | -0.811 | 0.23957 | 0.104 | -3.3852
-16.5 | -0.7921 | 0.23317 | 0.0997 | -3.3971
-16 | -0.7739 | 0.22768 | 0.0949 | -3.3991
-15.5 | -0.7597 | 0.22568 | 0.089 | -3.3663
-15 | -0.7517 | 0.22619 | 0.0827 | -3.3233
-14.5 | -0.7204 | 0.2072 | 0.0826 | -3.4768
-14 | -0.7018 | 0.19955 | 0.0794 | -3.5169
-13.5 | -0.6849 | 0.19293 | 0.0756 | -3.55
-13 | -0.6708 | 0.18788 | 0.0709 | -3.5704
-12.5 | -0.6644 | 0.1859 | 0.065 | -3.574
-12 | -0.6404 | 0.17328 | 0.0637 | -3.6958
-11.5 | -0.6225 | 0.16492 | 0.0613 | -3.7746
-11 | -0.6098 | 0.1587 | 0.0574 | -3.8425
-10.5 | -0.6069 | 0.15592 | 0.0513 | -3.8924
-10 | -0.584 | 0.14425 | 0.0505 | -4.0485
-9.5 | -0.5697 | 0.13687 | 0.0477 | -4.1623
-9 | -0.5667 | 0.13293 | 0.0412 | -4.2631
-8.5 | -0.5463 | 0.12278 | 0.04 | -4.4494
-8 | -0.5361 | 0.11652 | 0.035 | -4.6009
-7.5 | -0.5279 | 0.1099 | 0.0287 | -4.8035
-7 | -0.5098 | 0.10264 | 0.024 | -4.9669
-6.5 | -0.4865 | 0.09408 | 0.0199 | -5.1711
-6 | -0.4594 | 0.08653 | 0.0132 | -5.3091
-5.5 | -0.425 | 0.07896 | 0.0061 | -5.3825
-5 | -0.3833 | 0.07286 | -0.0035 | -5.2608
-4.5 | -0.3496 | 0.06543 | -0.0074 | -5.3431
-3 | -0.2608 | 0.04424 | -0.0108 | -5.8951
-2.5 | -0.2072 | 0.03691 | -0.0123 | -5.6137
-2 | -0.1387 | 0.03235 | -0.0171 | -4.2875
-1.5 | 0.0086 | 0.0354 | -0.0356 | 0.24294
-1 | 0.1002 | 0.0346 | -0.0372 | 2.896
-0.5 | 0.1637 | 0.03253 | -0.0367 | 5.0323
0 | 0.2403 | 0.031 | -0.0388 | 7.7516
0.5 | 0.3128 | 0.03009 | -0.0403 | 10.3955
1 | 0.4412 | 0.02744 | -0.0519 | 16.0787
1.5 | 0.4877 | 0.0293 | -0.0518 | 16.6451
2 | 0.5318 | 0.03124 | -0.0507 | 17.023
2.5 | 0.5741 | 0.03347 | -0.0499 | 17.1527
3 | 0.6125 | 0.03613 | -0.0497 | 16.9527
3.5 | 0.6489 | 0.03888 | -0.0487 | 16.6898
4 | 0.6851 | 0.04166 | -0.047 | 16.445
4.5 | 0.7102 | 0.0453 | -0.0459 | 15.6777
5 | 0.7335 | 0.04894 | -0.0441 | 14.9877
5.5 | 0.7606 | 0.05205 | -0.0412 | 14.6129
6 | 0.8315 | 0.048 | -0.0299 | 17.3229
6.5 | 0.8713 | 0.04772 | -0.0236 | 18.2586
7 | 0.9466 | 0.03515 | -0.0039 | 26.9303
7.5 | 0.9871 | 0.02962 | 0.0072 | 33.3255
8 | 1.0027 | 0.03464 | 0.0101 | 28.9463
8.5 | 1.0377 | 0.03834 | 0.0145 | 27.0657
9 | 1.0895 | 0.0427 | 0.0182 | 25.5152
9.5 | 1.1182 | 0.04937 | 0.0203 | 22.6494
10 | 1.141 | 0.05688 | 0.0222 | 20.0598
10.5 | 1.1249 | 0.06616 | 0.0228 | 17.0027
11 | 1.0349 | 0.07848 | 0.0166 | 13.1868
11.5 | 0.9145 | 0.10821 | -0.0047 | 8.4512
12 | 0.896 | 0.12314 | -0.011 | 7.2763
12.5 | 0.855 | 0.14246 | -0.0228 | 6.0017
13 | 0.8138 | 0.1633 | -0.0386 | 4.9835
13.5 | 0.8353 | 0.17357 | -0.0403 | 4.8125
14 | 0.8417 | 0.18039 | -0.0424 | 4.666
14.5 | 0.8408 | 0.18642 | -0.0458 | 4.5102
15 | 0.8541 | 0.19463 | -0.0483 | 4.3883

## 7. Re 50k Mach 0.50 (1)
BIGFOIL.COM POLAR EXPORT
m7
NACA M7 |  |  |  | Cl Max: | 1.231 | at alpha= | 20 | deg
JavaFoil+Calcfoil stall+Eppler ext transition |  |  |  | L/D Max: | 26.068 | at alpha= | 3.5 | deg
Re: | 50000 |  |  | Cd Min: | 0.01864 | at alpha= | 0 | deg
Mach: | 0.5 |  |  | Cl=0 at alpha= | -1.9 | deg
|  |  |  | @ Cl=0.1, Cd= | 0.041388
|  |  |  | @ Cl=0.4, Cd= | 0.024063
|  |  |  | @ Cl=0.6, Cd= | 0.023515
alpha (deg) | Cl | Cd | Cm | Cl/Cd
-20 | -0.693 | 0.38002 | 0.05 | -1.824
-19.5 | -0.678 | 0.37332 | 0.048 | -1.815
-19 | -0.662 | 0.36033 | 0.047 | -1.837
-18.5 | -0.646 | 0.31835 | 0.046 | -2.03
-18 | -0.63 | 0.33384 | 0.044 | -1.887
-17.5 | -0.614 | 0.29879 | 0.044 | -2.055
-17 | -0.598 | 0.29014 | 0.042 | -2.06
-16.5 | -0.581 | 0.28095 | 0.041 | -2.068
-16 | -0.564 | 0.30731 | 0.039 | -1.835
-15.5 | -0.547 | 0.26717 | 0.038 | -2.049
-15 | -0.53 | 0.2563 | 0.037 | -2.069
-14.5 | -0.513 | 0.25858 | 0.036 | -1.983
-14 | -0.495 | 0.21912 | 0.034 | -2.258
-13.5 | -0.475 | 0.19673 | 0.024 | -2.412
-13 | -0.457 | 0.19027 | 0.022 | -2.399
-12.5 | -0.438 | 0.18625 | 0.021 | -2.354
-12 | -0.42 | 0.1895 | 0.02 | -2.217
-11.5 | -0.402 | 0.18614 | 0.019 | -2.157
-11 | -0.383 | 0.18294 | 0.018 | -2.092
-10.5 | -0.364 | 0.17987 | 0.018 | -2.023
-10 | -0.345 | 0.17696 | 0.017 | -1.947
-9.5 | -0.325 | 0.17425 | 0.016 | -1.866
-9 | -0.305 | 0.16727 | 0.016 | -1.826
-8.5 | -0.286 | 0.16932 | 0.015 | -1.686
-8 | -0.265 | 0.16592 | 0.014 | -1.6
-7.5 | -0.245 | 0.1638 | 0.013 | -1.496
-7 | -0.224 | 0.16183 | 0.013 | -1.386
-6.5 | -0.204 | 0.16063 | 0.012 | -1.267
-6 | -0.182 | 0.14537 | 0.012 | -1.255
-5.5 | -0.161 | 0.14376 | 0.011 | -1.12
-5 | -0.139 | 0.14237 | 0.01 | -0.98
-4.5 | -0.118 | 0.14114 | 0.01 | -0.833
-4 | -0.096 | 0.15481 | 0.009 | -0.617
-3.5 | -0.073 | 0.15403 | 0.008 | -0.475
-3 | -0.075 | 0.08141 | 0.007 | -0.923
-2.5 | -0.049 | 0.05566 | 0.006 | -0.885
-2 | -0.009 | 0.04795 | 0.005 | -0.187
-1.5 | 0.036 | 0.04405 | 0.005 | 0.818
-1 | 0.083 | 0.04187 | 0.005 | 1.986
-0.5 | 0.131 | 0.04051 | 0.004 | 3.243
0 | 0.208 | 0.01864 | 0.004 | 11.15
0.5 | 0.264 | 0.01876 | 0.004 | 14.065
1 | 0.279 | 0.03577 | 0.004 | 7.792
1.5 | 0.377 | 0.02378 | 0.007 | 15.853
2 | 0.433 | 0.02447 | 0.006 | 17.715
2.5 | 0.508 | 0.02201 | 0.005 | 23.057
3 | 0.566 | 0.02291 | 0.003 | 24.719
3.5 | 0.625 | 0.02396 | 0.002 | 26.068
4 | 0.582 | 0.03977 | 0 | 14.638
4.5 | 0.632 | 0.04159 | -0.001 | 15.201
5 | 0.682 | 0.04414 | -0.001 | 15.44
5.5 | 0.73 | 0.0472 | -0.002 | 15.463
6 | 0.777 | 0.04999 | -0.002 | 15.538
6.5 | 0.821 | 0.0538 | -0.003 | 15.262
7 | 0.862 | 0.05824 | -0.003 | 14.807
7.5 | 0.899 | 0.06385 | -0.004 | 14.074
8 | 0.927 | 0.07054 | -0.004 | 13.147
8.5 | 0.945 | 0.07959 | -0.005 | 11.869
9 | 0.941 | 0.09265 | -0.005 | 10.16
9.5 | 0.89 | 0.11231 | -0.006 | 7.924
10 | 0.618 | 0.18902 | -0.006 | 3.271
10.5 | 0.647 | 0.21089 | -0.007 | 3.067
11 | 0.675 | 0.27577 | -0.007 | 2.449
11.5 | 0.704 | 0.27922 | -0.007 | 2.521
12 | 0.733 | 0.28249 | -0.008 | 2.595
12.5 | 0.762 | 0.28559 | -0.008 | 2.668
13 | 0.791 | 0.28262 | -0.008 | 2.8
13.5 | 0.821 | 0.29346 | -0.009 | 2.797
14 | 0.853 | 0.30846 | -0.01 | 2.767
14.5 | 0.883 | 0.30981 | -0.011 | 2.851
15 | 0.912 | 0.33822 | -0.011 | 2.698
15.5 | 0.943 | 0.31352 | -0.011 | 3.008
16 | 0.973 | 0.32745 | -0.012 | 2.972
16.5 | 1.004 | 0.33706 | -0.012 | 2.977
17 | 1.038 | 0.36835 | -0.013 | 2.818
17.5 | 1.07 | 0.38788 | -0.014 | 2.759
18 | 1.101 | 0.38506 | -0.014 | 2.858
18.5 | 1.131 | 0.40377 | -0.014 | 2.802
19 | 1.162 | 0.40425 | -0.014 | 2.875
19.5 | 1.198 | 0.4324 | -0.015 | 2.771
20 | 1.231 | 0.44478 | -0.016 | 2.767

## 8. Re 50k Mach 0.50 (2)
BIGFOIL.COM POLAR EXPORT
m7
NACA M7 |  |  |  | Cl Max: | 1.0892 | at alpha= | 20 | deg
XFOIL ncrit=9 |  |  |  | L/D Max: | 23.2415 | at alpha= | 7.5 | deg
Re: | 50000 |  |  | Cd Min: | 0.30607 | at alpha= | -20 | deg
Mach: | 0.5 |  |  | Cl=0 at alpha= | -1.463 | deg
|  |  |  | @ Cl=0.1, Cd= | 0.038883
|  |  |  | @ Cl=0.4, Cd= | 0.034989
|  |  |  | @ Cl=0.6, Cd= | 0.039716
alpha (deg) | Cl | Cd | Cm | Cl/Cd
-20 | -1.0174 | 0.30607 | 0.1518 | -3.3241
-19.5 | -0.994 | 0.29723 | 0.1465 | -3.3442
-19 | -0.9704 | 0.28908 | 0.141 | -3.3569
-18.5 | -0.9467 | 0.28136 | 0.1353 | -3.3647
-18 | -0.9231 | 0.2745 | 0.1293 | -3.3628
-17.5 | -0.9008 | 0.27023 | 0.1226 | -3.3335
-17 | -0.8819 | 0.2693 | 0.1153 | -3.2748
-16.5 | -0.8537 | 0.25277 | 0.1121 | -3.3774
-16 | -0.8286 | 0.24177 | 0.1083 | -3.4272
-15.5 | -0.8051 | 0.23376 | 0.1035 | -3.4441
-15 | -0.7826 | 0.22706 | 0.098 | -3.4467
-14.5 | -0.7644 | 0.224 | 0.0913 | -3.4125
-14 | -0.7433 | 0.21629 | 0.0863 | -3.4366
-13.5 | -0.7148 | 0.20295 | 0.0838 | -3.522
-13 | -0.6928 | 0.19516 | 0.0794 | -3.5499
-12.5 | -0.6756 | 0.19016 | 0.0737 | -3.5528
-12 | -0.6611 | 0.18507 | 0.068 | -3.5722
-11.5 | -0.6313 | 0.17203 | 0.0663 | -3.6697
-11 | -0.614 | 0.16548 | 0.0616 | -3.7104
-10.5 | -0.6077 | 0.16258 | 0.055 | -3.7379
-10 | -0.5756 | 0.14927 | 0.0541 | -3.8561
-9.5 | -0.5676 | 0.14509 | 0.0479 | -3.9121
-9 | -0.5415 | 0.13428 | 0.0458 | -4.0326
-8.5 | -0.5354 | 0.13014 | 0.0391 | -4.114
-8 | -0.5082 | 0.11949 | 0.037 | -4.2531
-7.5 | -0.4942 | 0.11262 | 0.0309 | -4.3882
-7 | -0.4839 | 0.10706 | 0.0226 | -4.5199
-6.5 | -0.4576 | 0.098 | 0.0175 | -4.6694
-6 | -0.4311 | 0.09026 | 0.0094 | -4.7762
-5.5 | -0.4029 | 0.08365 | -0.0006 | -4.8165
-5 | -0.3713 | 0.07483 | -0.0047 | -4.9619
-4.5 | -0.3843 | 0.0728 | -0.0045 | -5.2788
-4 | -0.322 | 0.06192 | -0.0133 | -5.2003
-3.5 | -0.287 | 0.05243 | -0.0126 | -5.474
-3 | -0.2557 | 0.04527 | -0.0104 | -5.6483
-2.5 | -0.2164 | 0.03979 | -0.0104 | -5.4386
-2 | -0.1532 | 0.03637 | -0.0172 | -4.2123
-1.5 | -0.0076 | 0.03894 | -0.0374 | -0.19517
-1 | 0.095 | 0.03902 | -0.0408 | 2.4346
-0.5 | 0.1602 | 0.03723 | -0.0404 | 4.303
0 | 0.2286 | 0.03595 | -0.0404 | 6.3588
0.5 | 0.3276 | 0.03512 | -0.0455 | 9.328
1 | 0.3903 | 0.03505 | -0.0458 | 11.1355
1.5 | 0.5312 | 0.03417 | -0.0592 | 15.5458
2 | 0.5692 | 0.03702 | -0.0583 | 15.3755
2.5 | 0.6037 | 0.04004 | -0.0567 | 15.0774
3 | 0.6359 | 0.04323 | -0.0545 | 14.7097
3.5 | 0.668 | 0.04655 | -0.0521 | 14.3502
4 | 0.6869 | 0.05039 | -0.0493 | 13.6317
4.5 | 0.6988 | 0.05441 | -0.0459 | 12.8432
5 | 0.7208 | 0.05829 | -0.0428 | 12.3658
5.5 | 0.7364 | 0.06241 | -0.0391 | 11.7994
6 | 0.7412 | 0.06688 | -0.0354 | 11.0825
6.5 | 0.7941 | 0.06821 | -0.0298 | 11.642
7 | 0.9819 | 0.04534 | -0.0011 | 21.6564
7.5 | 1.021 | 0.04393 | 0.0102 | 23.2415
8 | 1.0194 | 0.04972 | 0.0141 | 20.5028
8.5 | 1.0206 | 0.05589 | 0.0171 | 18.2609
9 | 0.9815 | 0.06769 | 0.0131 | 14.4999
9.5 | 0.9392 | 0.08156 | 0.0067 | 11.5154
10 | 0.9086 | 0.09535 | 0.0006 | 9.5291
10.5 | 0.8899 | 0.10842 | -0.0047 | 8.2079
11 | 0.8706 | 0.12202 | -0.0112 | 7.1349
11.5 | 0.8572 | 0.13486 | -0.0175 | 6.3562
12 | 0.8579 | 0.14614 | -0.0221 | 5.8704
12.5 | 0.8546 | 0.15787 | -0.0281 | 5.4133
13 | 0.853 | 0.17754 | -0.0404 | 4.8046
13.5 | 0.8544 | 0.1845 | -0.0447 | 4.6309
14 | 0.8645 | 0.19216 | -0.0481 | 4.4989
14.5 | 0.8863 | 0.20212 | -0.0506 | 4.385
15 | 0.9016 | 0.21013 | -0.0539 | 4.2907
15.5 | 0.9189 | 0.21864 | -0.0571 | 4.2028
16 | 0.9343 | 0.2266 | -0.0609 | 4.1231
16.5 | 0.9506 | 0.23493 | -0.0651 | 4.0463
17 | 0.9701 | 0.24367 | -0.0687 | 3.9812
17.5 | 0.9889 | 0.25272 | -0.073 | 3.913
18 | 1.01 | 0.26253 | -0.0768 | 3.8472
18.5 | 1.0315 | 0.2725 | -0.0806 | 3.7853
19 | 1.0526 | 0.28188 | -0.0849 | 3.7342
19.5 | 1.0677 | 0.28811 | -0.0912 | 3.7059
20 | 1.0892 | 0.29818 | -0.0956 | 3.6528

## 9. Re 100k Mach 0.00 (1)
BIGFOIL.COM POLAR EXPORT
m7
NACA M7 |  |  |  | Cl Max: | 1.128 | at alpha= | 12.5 | deg
JavaFoil+Calcfoil stall+Eppler ext transition |  |  |  | L/D Max: | 32.707 | at alpha= | 4.5 | deg
Re: | 100000 |  |  | Cd Min: | 0.01268 | at alpha= | 0 | deg
Mach: | 0 |  |  | Cl=0 at alpha= | -1.9 | deg
|  |  |  | @ Cl=0.1, Cd= | 0.037248
|  |  |  | @ Cl=0.4, Cd= | 0.017553
|  |  |  | @ Cl=0.6, Cd= | 0.041295
alpha (deg) | Cl | Cd | Cm | Cl/Cd
-13.5 | -0.203 | 0.31835 | 0.022 | -0.638
-13 | -0.213 | 0.29304 | 0.021 | -0.727
-12.5 | -0.223 | 0.26391 | 0.02 | -0.846
-12 | -0.233 | 0.24021 | 0.019 | -0.971
-11.5 | -0.243 | 0.21773 | 0.018 | -1.115
-11 | -0.252 | 0.19558 | 0.017 | -1.289
-10.5 | -0.261 | 0.17592 | 0.016 | -1.481
-10 | -0.268 | 0.15757 | 0.015 | -1.701
-9.5 | -0.274 | 0.14333 | 0.015 | -1.913
-9 | -0.278 | 0.12776 | 0.014 | -2.18
-8.5 | -0.281 | 0.1147 | 0.013 | -2.446
-8 | -0.28 | 0.10315 | 0.012 | -2.715
-7.5 | -0.277 | 0.09492 | 0.012 | -2.914
-7 | -0.27 | 0.08411 | 0.011 | -3.207
-6.5 | -0.259 | 0.07612 | 0.01 | -3.406
-6 | -0.245 | 0.06919 | 0.01 | -3.541
-5.5 | -0.227 | 0.06326 | 0.009 | -3.585
-5 | -0.205 | 0.05757 | 0.008 | -3.557
-4.5 | -0.179 | 0.0531 | 0.008 | -3.373
-4 | -0.15 | 0.0492 | 0.007 | -3.05
-3.5 | -0.118 | 0.04573 | 0.007 | -2.581
-3 | -0.083 | 0.04325 | 0.006 | -1.928
-2.5 | -0.047 | 0.04133 | 0.006 | -1.127
-2 | -0.008 | 0.03971 | 0.005 | -0.203
-1.5 | 0.032 | 0.03854 | 0.005 | 0.824
-1 | 0.073 | 0.03763 | 0.004 | 1.929
-0.5 | 0.114 | 0.03705 | 0.004 | 3.081
0 | 0.188 | 0.01268 | 0.004 | 14.857
0.5 | 0.239 | 0.01273 | 0.004 | 18.78
1 | 0.241 | 0.03405 | 0.003 | 7.091
1.5 | 0.34 | 0.01736 | 0.007 | 19.563
2 | 0.392 | 0.01755 | 0.005 | 22.312
2.5 | 0.443 | 0.01757 | 0.004 | 25.235
3 | 0.503 | 0.01869 | 0.003 | 26.91
3.5 | 0.556 | 0.01955 | 0.001 | 28.43
4 | 0.607 | 0.01986 | 0 | 30.58
4.5 | 0.658 | 0.02013 | -0.001 | 32.707
5 | 0.594 | 0.04098 | -0.001 | 14.494
5.5 | 0.638 | 0.04329 | -0.002 | 14.736
6 | 0.682 | 0.04555 | -0.002 | 14.963
6.5 | 0.725 | 0.04814 | -0.003 | 15.059
7 | 0.768 | 0.05094 | -0.003 | 15.072
7.5 | 0.81 | 0.05395 | -0.004 | 15.014
8 | 0.851 | 0.05746 | -0.004 | 14.82
8.5 | 0.892 | 0.06118 | -0.004 | 14.579
9 | 0.931 | 0.06522 | -0.005 | 14.281
9.5 | 0.97 | 0.06995 | -0.005 | 13.863
10 | 1.006 | 0.07454 | -0.006 | 13.503
10.5 | 1.042 | 0.08024 | -0.006 | 12.984
11 | 1.076 | 0.08612 | -0.006 | 12.49
11.5 | 1.107 | 0.09148 | -0.007 | 12.104
12 | 1.124 | 0.09879 | -0.007 | 11.375
12.5 | 1.128 | 0.106 | -0.007 | 10.644
13 | 1.125 | 0.11488 | -0.007 | 9.796
13.5 | 1.115 | 0.12466 | -0.008 | 8.944
14 | 1.098 | 0.13387 | -0.008 | 8.199
14.5 | 1.073 | 0.14289 | -0.008 | 7.512
15 | 1.043 | 0.15705 | -0.008 | 6.644
15.5 | 1.009 | 0.16924 | -0.008 | 5.959
16 | 0.97 | 0.18454 | -0.008 | 5.254
16.5 | 0.928 | 0.20198 | -0.008 | 4.594
17 | 0.885 | 0.22102 | -0.008 | 4.002
17.5 | 0.84 | 0.23523 | -0.008 | 3.572

## 10. Re 100k Mach 0.00 (2)
BIGFOIL.COM POLAR EXPORT
m7
NACA M7 |  |  |  | Cl Max: | 1.1784 | at alpha= | 11 | deg
XFOIL ncrit=9 |  |  |  | L/D Max: | 48.3137 | at alpha= | 6.5 | deg
Re: | 100000 |  |  | Cd Min: | 0.27315 | at alpha= | -20 | deg
Mach: | 0 |  |  | Cl=0 at alpha= | -0.93261 | deg
|  |  |  | @ Cl=0.1, Cd= | 0.025413
|  |  |  | @ Cl=0.4, Cd= | 0.018446
|  |  |  | @ Cl=0.6, Cd= | 0.019703
alpha (deg) | Cl | Cd | Cm | Cl/Cd
-20 | -0.911 | 0.27315 | 0.1301 | -3.3352
-19.5 | -0.8936 | 0.26688 | 0.1259 | -3.3483
-19 | -0.876 | 0.26067 | 0.1217 | -3.3606
-18.5 | -0.8581 | 0.25445 | 0.1174 | -3.3724
-18 | -0.8401 | 0.24819 | 0.1131 | -3.3849
-17.5 | -0.822 | 0.24199 | 0.1088 | -3.3968
-17 | -0.8037 | 0.23627 | 0.1042 | -3.4016
-16.5 | -0.7864 | 0.23195 | 0.0991 | -3.3904
-16 | -0.7719 | 0.22888 | 0.0936 | -3.3725
-15.5 | -0.7595 | 0.2257 | 0.0883 | -3.3651
-15 | -0.7387 | 0.21355 | 0.0862 | -3.4591
-14.5 | -0.7196 | 0.20295 | 0.0848 | -3.5457
-14 | -0.7036 | 0.19581 | 0.0817 | -3.5933
-13.5 | -0.688 | 0.18896 | 0.0785 | -3.641
-13 | -0.6728 | 0.18214 | 0.0751 | -3.6939
-12.5 | -0.6581 | 0.17532 | 0.0717 | -3.7537
-12 | -0.6439 | 0.1686 | 0.0682 | -3.8191
-11.5 | -0.6307 | 0.16258 | 0.0641 | -3.8793
-11 | -0.6228 | 0.15875 | 0.0582 | -3.9231
-10.5 | -0.6201 | 0.15542 | 0.0517 | -3.9898
-10 | -0.5945 | 0.14033 | 0.0549 | -4.2364
-9.5 | -0.5822 | 0.13307 | 0.0522 | -4.3751
-9 | -0.5705 | 0.1261 | 0.0486 | -4.5242
-8.5 | -0.5592 | 0.11962 | 0.0439 | -4.6748
-8 | -0.5514 | 0.1147 | 0.0355 | -4.8073
-7.5 | -0.5373 | 0.11035 | 0.0245 | -4.8691
-7 | -0.5158 | 0.09957 | 0.0208 | -5.1803
-6.5 | -0.4911 | 0.08932 | 0.0198 | -5.4982
-6 | -0.4523 | 0.08138 | 0.0111 | -5.5579
-5.5 | -0.3781 | 0.0784 | -0.0056 | -4.8227
-5 | -0.3658 | 0.06755 | -0.0027 | -5.4152
-4.5 | -0.3375 | 0.06216 | -0.0019 | -5.4295
-4 | -0.2922 | 0.0574 | -0.0037 | -5.0906
-3.5 | -0.2425 | 0.0546 | -0.004 | -4.4414
-3 | -0.2083 | 0.04772 | -0.0027 | -4.365
-2.5 | -0.167 | 0.0426 | -0.0018 | -3.9202
-2 | -0.1192 | 0.0383 | -0.001 | -3.1123
-1.5 | -0.071 | 0.03446 | 0.0002 | -2.0604
0 | 0.1167 | 0.02453 | 0.0053 | 4.7574
0.5 | 0.1777 | 0.02234 | 0.0064 | 7.9543
1 | 0.2365 | 0.02039 | 0.0067 | 11.5988
1.5 | 0.2907 | 0.01949 | 0.0077 | 14.9153
2 | 0.4226 | 0.01823 | -0.0074 | 23.1816
2.5 | 0.4739 | 0.01878 | -0.0067 | 25.2343
3 | 0.5248 | 0.01938 | -0.0061 | 27.0795
3.5 | 0.5743 | 0.01989 | -0.0049 | 28.8738
4 | 0.6197 | 0.01956 | -0.0018 | 31.682
4.5 | 0.6668 | 0.01949 | 0.0007 | 34.2124
5 | 0.7157 | 0.0196 | 0.0022 | 36.5153
5.5 | 0.7627 | 0.01922 | 0.005 | 39.6826
6 | 0.8112 | 0.0188 | 0.0071 | 43.1489
6.5 | 0.8595 | 0.01779 | 0.0094 | 48.3137
7 | 0.9066 | 0.01906 | 0.0094 | 47.5656
7.5 | 0.9464 | 0.02314 | 0.0085 | 40.8989
8 | 0.9849 | 0.02567 | 0.0097 | 38.3677
8.5 | 1.0209 | 0.02825 | 0.0122 | 36.1381
9 | 1.062 | 0.03113 | 0.0149 | 34.115
9.5 | 1.1062 | 0.03467 | 0.0172 | 31.9065
10 | 1.1461 | 0.04056 | 0.0187 | 28.2569
10.5 | 1.1707 | 0.04548 | 0.021 | 25.741
11 | 1.1784 | 0.05343 | 0.023 | 22.055
11.5 | 1.164 | 0.06191 | 0.0252 | 18.8015
12 | 1.1299 | 0.0701 | 0.0262 | 16.1184
12.5 | 1.0917 | 0.08007 | 0.0235 | 13.6343
13 | 1.0619 | 0.09298 | 0.0197 | 11.4207
13.5 | 0.8559 | 0.15578 | -0.0284 | 5.4943
14 | 0.8464 | 0.16468 | -0.0328 | 5.1397
14.5 | 0.8535 | 0.17288 | -0.0351 | 4.937
15 | 0.8605 | 0.18068 | -0.0376 | 4.7626
15.5 | 0.8723 | 0.18887 | -0.0396 | 4.6185
16 | 0.8818 | 0.19662 | -0.0424 | 4.4848

## 11. Re 100k Mach 0.10 (1)
BIGFOIL.COM POLAR EXPORT
m7
NACA M7 |  |  |  | Cl Max: | 1.125 | at alpha= | 12.5 | deg
JavaFoil+Calcfoil stall+Eppler ext transition |  |  |  | L/D Max: | 32.651 | at alpha= | 4.5 | deg
Re: | 100000 |  |  | Cd Min: | 0.0127 | at alpha= | 0 | deg
Mach: | 0.1 |  |  | Cl=0 at alpha= | -1.9 | deg
|  |  |  | @ Cl=0.1, Cd= | 0.037265
|  |  |  | @ Cl=0.4, Cd= | 0.017646
|  |  |  | @ Cl=0.6, Cd= | 0.041149
alpha (deg) | Cl | Cd | Cm | Cl/Cd
-13 | -0.185 | 0.33823 | 0.021 | -0.548
-12.5 | -0.197 | 0.29975 | 0.02 | -0.656
-12 | -0.208 | 0.27397 | 0.019 | -0.76
-11.5 | -0.219 | 0.24626 | 0.018 | -0.891
-11 | -0.23 | 0.21481 | 0.017 | -1.073
-10.5 | -0.241 | 0.19242 | 0.017 | -1.252
-10 | -0.25 | 0.17276 | 0.016 | -1.45
-9.5 | -0.259 | 0.15016 | 0.015 | -1.722
-9 | -0.265 | 0.13458 | 0.014 | -1.97
-8.5 | -0.269 | 0.12121 | 0.013 | -2.222
-8 | -0.271 | 0.10857 | 0.013 | -2.496
-7.5 | -0.269 | 0.09611 | 0.012 | -2.803
-7 | -0.264 | 0.08781 | 0.011 | -3.01
-6.5 | -0.255 | 0.07945 | 0.01 | -3.215
-6 | -0.242 | 0.07089 | 0.01 | -3.419
-5.5 | -0.225 | 0.06408 | 0.009 | -3.516
-5 | -0.204 | 0.05871 | 0.008 | -3.475
-4.5 | -0.179 | 0.05346 | 0.008 | -3.346
-4 | -0.15 | 0.04943 | 0.007 | -3.038
-3.5 | -0.118 | 0.04612 | 0.007 | -2.565
-3 | -0.084 | 0.04346 | 0.006 | -1.925
-2.5 | -0.047 | 0.04148 | 0.006 | -1.128
-2 | -0.008 | 0.0398 | 0.005 | -0.204
-1.5 | 0.032 | 0.03854 | 0.005 | 0.828
-1 | 0.073 | 0.03767 | 0.004 | 1.937
-0.5 | 0.115 | 0.03704 | 0.004 | 3.097
0 | 0.189 | 0.0127 | 0.004 | 14.896
0.5 | 0.24 | 0.01273 | 0.004 | 18.886
1 | 0.243 | 0.03405 | 0.003 | 7.127
1.5 | 0.341 | 0.01739 | 0.007 | 19.604
2 | 0.393 | 0.01765 | 0.005 | 22.264
2.5 | 0.446 | 0.01762 | 0.004 | 25.283
3 | 0.505 | 0.01869 | 0.003 | 27.031
3.5 | 0.558 | 0.01959 | 0.001 | 28.48
4 | 0.61 | 0.01996 | 0 | 30.539
4.5 | 0.661 | 0.02024 | -0.001 | 32.651
5 | 0.597 | 0.04099 | -0.001 | 14.562
5.5 | 0.641 | 0.04332 | -0.002 | 14.796
6 | 0.685 | 0.04559 | -0.002 | 15.021
6.5 | 0.728 | 0.04814 | -0.003 | 15.126
7 | 0.771 | 0.05095 | -0.003 | 15.137
7.5 | 0.813 | 0.05411 | -0.004 | 15.035
8 | 0.855 | 0.05744 | -0.004 | 14.883
8.5 | 0.895 | 0.06145 | -0.004 | 14.571
9 | 0.935 | 0.06561 | -0.005 | 14.247
9.5 | 0.973 | 0.06992 | -0.005 | 13.914
10 | 1.009 | 0.07508 | -0.006 | 13.443
10.5 | 1.044 | 0.08003 | -0.006 | 13.047
11 | 1.077 | 0.08606 | -0.006 | 12.519
11.5 | 1.108 | 0.09262 | -0.007 | 11.967
12 | 1.123 | 0.10036 | -0.007 | 11.191
12.5 | 1.125 | 0.10816 | -0.007 | 10.402
13 | 1.119 | 0.11536 | -0.007 | 9.699
13.5 | 1.105 | 0.12655 | -0.008 | 8.73
14 | 1.083 | 0.13743 | -0.008 | 7.88
14.5 | 1.054 | 0.14831 | -0.008 | 7.105
15 | 1.018 | 0.16081 | -0.008 | 6.332
15.5 | 0.978 | 0.17649 | -0.008 | 5.539
16 | 0.933 | 0.18964 | -0.008 | 4.919
16.5 | 0.886 | 0.20929 | -0.008 | 4.231
17 | 0.837 | 0.22776 | -0.008 | 3.673
17.5 | 0.787 | 0.25095 | -0.008 | 3.136

## 12. Re 100k Mach 0.10 (2)
BIGFOIL.COM POLAR EXPORT
m7
NACA M7 |  |  |  | Cl Max: | 1.1757 | at alpha= | 11 | deg
XFOIL ncrit=9 |  |  |  | L/D Max: | 48.477 | at alpha= | 6.5 | deg
Re: | 100000 |  |  | Cd Min: | 0.27393 | at alpha= | -20 | deg
Mach: | 0.1 |  |  | Cl=0 at alpha= | -0.93543 | deg
|  |  |  | @ Cl=0.1, Cd= | 0.025632
|  |  |  | @ Cl=0.4, Cd= | 0.019744
|  |  |  | @ Cl=0.6, Cd= | 0.019795
alpha (deg) | Cl | Cd | Cm | Cl/Cd
-20 | -0.9144 | 0.27393 | 0.131 | -3.3381
-19.5 | -0.8968 | 0.26765 | 0.1267 | -3.3506
-19 | -0.879 | 0.26141 | 0.1224 | -3.3625
-18.5 | -0.8609 | 0.25515 | 0.1181 | -3.3741
-18 | -0.8426 | 0.24886 | 0.1137 | -3.3858
-17.5 | -0.8243 | 0.24267 | 0.1094 | -3.3968
-17 | -0.8058 | 0.23711 | 0.1047 | -3.3984
-16.5 | -0.7886 | 0.23311 | 0.0993 | -3.383
-16 | -0.7745 | 0.23015 | 0.0939 | -3.3652
-15.5 | -0.7621 | 0.22694 | 0.0885 | -3.3582
-15 | -0.7382 | 0.21189 | 0.0877 | -3.4839
-14.5 | -0.7207 | 0.20318 | 0.0854 | -3.5471
-14 | -0.7045 | 0.19615 | 0.0822 | -3.5916
-13.5 | -0.6887 | 0.18931 | 0.0788 | -3.6379
-13 | -0.6733 | 0.18248 | 0.0754 | -3.6897
-12.5 | -0.6583 | 0.17565 | 0.072 | -3.7478
-12 | -0.644 | 0.16899 | 0.0684 | -3.8109
-11.5 | -0.6309 | 0.16333 | 0.0639 | -3.8627
-11 | -0.6241 | 0.15979 | 0.0579 | -3.9058
-10.5 | -0.6211 | 0.15635 | 0.0514 | -3.9725
-10 | -0.5935 | 0.14048 | 0.0553 | -4.2248
-9.5 | -0.5812 | 0.13331 | 0.0524 | -4.3598
-9 | -0.5693 | 0.12638 | 0.0487 | -4.5047
-8.5 | -0.5582 | 0.1202 | 0.0436 | -4.6439
-8 | -0.5515 | 0.11561 | 0.0345 | -4.7703
-7.5 | -0.5364 | 0.11118 | 0.0238 | -4.8246
-7 | -0.5166 | 0.0985 | 0.0237 | -5.2447
-6.5 | -0.4901 | 0.08951 | 0.0201 | -5.4754
-6 | -0.4506 | 0.08165 | 0.0108 | -5.5187
-5.5 | -0.3771 | 0.07911 | -0.0059 | -4.7668
-5 | -0.3685 | 0.06789 | -0.002 | -5.4279
-4.5 | -0.3379 | 0.06249 | -0.0018 | -5.4073
-4 | -0.295 | 0.0576 | -0.0032 | -5.1215
-3.5 | -0.2447 | 0.05449 | -0.0039 | -4.4907
-3 | -0.2104 | 0.04788 | -0.0024 | -4.3943
-2.5 | -0.1612 | 0.04441 | -0.0021 | -3.6298
-2 | -0.1199 | 0.03846 | -0.0009 | -3.1175
-1.5 | -0.0717 | 0.0346 | 0.0003 | -2.0723
0 | 0.1188 | 0.02465 | 0.0048 | 4.8195
0.5 | 0.1799 | 0.02245 | 0.006 | 8.0134
1 | 0.2389 | 0.0205 | 0.0063 | 11.6537
1.5 | 0.2935 | 0.01962 | 0.0074 | 14.9592
3.5 | 0.5777 | 0.01995 | -0.0049 | 28.9574
4 | 0.6238 | 0.01963 | -0.0019 | 31.7779
4.5 | 0.6708 | 0.01956 | 0.0007 | 34.2945
5 | 0.7205 | 0.01966 | 0.0022 | 36.648
5.5 | 0.7686 | 0.01942 | 0.0045 | 39.5778
6 | 0.8172 | 0.01892 | 0.0068 | 43.1924
6.5 | 0.8658 | 0.01786 | 0.0093 | 48.477
7 | 0.9114 | 0.01983 | 0.009 | 45.9607
7.5 | 0.9518 | 0.02352 | 0.0084 | 40.4677
8 | 0.9899 | 0.02603 | 0.0098 | 38.0292
8.5 | 1.0261 | 0.02864 | 0.0126 | 35.8275
9 | 1.0677 | 0.03159 | 0.0153 | 33.7987
9.5 | 1.1122 | 0.03533 | 0.0177 | 31.4803
10 | 1.1501 | 0.04125 | 0.0194 | 27.8812
10.5 | 1.1725 | 0.04656 | 0.0217 | 25.1826
11 | 1.1757 | 0.05463 | 0.0237 | 21.5211
11.5 | 1.1568 | 0.06291 | 0.0258 | 18.3882
12 | 1.1208 | 0.07117 | 0.0262 | 15.7482
12.5 | 1.0832 | 0.08156 | 0.023 | 13.281
13 | 1.0548 | 0.0942 | 0.019 | 11.1975
13.5 | 0.855 | 0.15651 | -0.0286 | 5.4629
14 | 0.8464 | 0.16535 | -0.0331 | 5.1188
14.5 | 0.8547 | 0.17361 | -0.0352 | 4.9231
15 | 0.862 | 0.18142 | -0.0378 | 4.7514
15.5 | 0.8749 | 0.18972 | -0.0396 | 4.6115
16 | 0.885 | 0.19757 | -0.0423 | 4.4794

## 13. Re 100k Mach 0.25 (1)
BIGFOIL.COM POLAR EXPORT
m7
NACA M7 |  |  |  | Cl Max: | 1.109 | at alpha= | 12 | deg
JavaFoil+Calcfoil stall+Eppler ext transition |  |  |  | L/D Max: | 32.617 | at alpha= | 4.5 | deg
Re: | 100000 |  |  | Cd Min: | 0.01295 | at alpha= | 0 | deg
Mach: | 0.25 |  |  | Cl=0 at alpha= | -1.9024 | deg
|  |  |  | @ Cl=0.1, Cd= | 0.037449
|  |  |  | @ Cl=0.4, Cd= | 0.4359
|  |  |  | @ Cl=0.6, Cd= | 0.4359
alpha (deg) | Cl | Cd | Cm | Cl/Cd
-11.5 | -0.043 | 1.2244 | 0.022 | -0.035
-11 | -0.041 | 1.3179 | 0.021 | -0.031
-10.5 | -0.039 | 1.3124 | 0.021 | -0.029
-10 | -0.037 | 1.3071 | 0.02 | -0.028
-9.5 | -0.106 | 0.39515 | 0.017 | -0.268
-9 | -0.139 | 0.27012 | 0.016 | -0.516
-8.5 | -0.166 | 0.21548 | 0.015 | -0.772
-8 | -0.188 | 0.16822 | 0.014 | -1.12
-7.5 | -0.205 | 0.1411 | 0.013 | -1.455
-7 | -0.216 | 0.11561 | 0.012 | -1.872
-6.5 | -0.221 | 0.09774 | 0.011 | -2.265
-6 | -0.22 | 0.08509 | 0.01 | -2.582
-5.5 | -0.211 | 0.07327 | 0.009 | -2.884
-5 | -0.197 | 0.06467 | 0.009 | -3.04
-4.5 | -0.176 | 0.05781 | 0.008 | -3.041
-4 | -0.15 | 0.0522 | 0.007 | -2.869
-3.5 | -0.119 | 0.04767 | 0.007 | -2.5
-3 | -0.085 | 0.04458 | 0.006 | -1.904
-2.5 | -0.048 | 0.04202 | 0.006 | -1.135
-2 | -0.008 | 0.04027 | 0.005 | -0.206
-1.5 | 0.033 | 0.03884 | 0.005 | 0.843
-1 | 0.075 | 0.03781 | 0.005 | 1.981
-0.5 | 0.118 | 0.03719 | 0.004 | 3.168
0 | 0.194 | 0.01295 | 0.004 | 14.956
0.5 | 0.246 | 0.01301 | 0.004 | 18.892
1 | 0.249 | 0.03405 | 0.004 | 7.323
1.5 | 0.35 | 0.0176 | 0.007 | 19.861
2 | 0.403 | 0.01792 | 0.005 | 22.478
2.5 | 0.456 | 0.01788 | 0.004 | 25.52
3 | 0.517 | 0.01901 | 0.003 | 27.189
3.5 | 0.57 | 0.01965 | 0.001 | 29.028
4 | 0.623 | 0.02041 | 0 | 30.545
4.5 | 0.676 | 0.02072 | -0.001 | 32.617
5 | 0.613 | 0.0411 | -0.001 | 14.91
5.5 | 0.658 | 0.04347 | -0.002 | 15.132
6 | 0.702 | 0.04584 | -0.002 | 15.324
6.5 | 0.747 | 0.04845 | -0.003 | 15.411
7 | 0.79 | 0.0514 | -0.003 | 15.369
7.5 | 0.832 | 0.05471 | -0.004 | 15.215
8 | 0.874 | 0.05824 | -0.004 | 14.999
8.5 | 0.914 | 0.06228 | -0.005 | 14.669
9 | 0.952 | 0.06659 | -0.005 | 14.293
9.5 | 0.988 | 0.07171 | -0.005 | 13.777
10 | 1.022 | 0.07726 | -0.006 | 13.228
10.5 | 1.053 | 0.08409 | -0.006 | 12.528
11 | 1.082 | 0.09091 | -0.006 | 11.902
11.5 | 1.108 | 0.0981 | -0.007 | 11.291
12 | 1.109 | 0.10596 | -0.007 | 10.469
12.5 | 1.091 | 0.11726 | -0.007 | 9.308
13 | 1.059 | 0.12757 | -0.008 | 8.304
13.5 | 1.013 | 0.14092 | -0.008 | 7.187
14 | 0.952 | 0.15903 | -0.008 | 5.987
14.5 | 0.878 | 0.17558 | -0.008 | 5.001
15 | 0.793 | 0.20302 | -0.008 | 3.905
15.5 | 0.698 | 0.23875 | -0.008 | 2.925
16 | 0.597 | 0.27559 | -0.008 | 2.165
16.5 | 0.489 | 0.32783 | -0.007 | 1.49
17 | 0.372 | 0.4359 | -0.007 | 0.853

## 14. Re 100k Mach 0.25 (2)
BIGFOIL.COM POLAR EXPORT
m7
NACA M7 |  |  |  | Cl Max: | 1.1627 | at alpha= | 10 | deg
XFOIL ncrit=9 |  |  |  | L/D Max: | 49.6084 | at alpha= | 6.5 | deg
Re: | 100000 |  |  | Cd Min: | 0.2786 | at alpha= | -20 | deg
Mach: | 0.25 |  |  | Cl=0 at alpha= | -0.74711 | deg
|  |  |  | @ Cl=0.1, Cd= | 0.025737
|  |  |  | @ Cl=0.4, Cd= | 0.019271
|  |  |  | @ Cl=0.6, Cd= | 0.020674
alpha (deg) | Cl | Cd | Cm | Cl/Cd
-20 | -0.9335 | 0.2786 | 0.1357 | -3.3507
-19.5 | -0.9148 | 0.27214 | 0.1311 | -3.3615
-19 | -0.8958 | 0.26568 | 0.1266 | -3.3717
-18.5 | -0.8765 | 0.25921 | 0.122 | -3.3814
-18 | -0.8571 | 0.25283 | 0.1173 | -3.39
-17.5 | -0.8374 | 0.24709 | 0.1123 | -3.389
-17 | -0.8189 | 0.24313 | 0.1066 | -3.3682
-16.5 | -0.8032 | 0.24025 | 0.1008 | -3.3432
-15.5 | -0.7639 | 0.22052 | 0.0947 | -3.4641
-15 | -0.7456 | 0.21224 | 0.0917 | -3.513
-14.5 | -0.7278 | 0.20512 | 0.0882 | -3.5482
-14 | -0.7103 | 0.19819 | 0.0845 | -3.5839
-13.5 | -0.6933 | 0.1913 | 0.0808 | -3.6242
-13 | -0.6766 | 0.18443 | 0.0771 | -3.6686
-12.5 | -0.6604 | 0.17775 | 0.0732 | -3.7153
-12 | -0.6459 | 0.17227 | 0.0685 | -3.7493
-11.5 | -0.6369 | 0.16865 | 0.0626 | -3.7765
-11 | -0.6324 | 0.16532 | 0.0564 | -3.8253
-10.5 | -0.6032 | 0.14891 | 0.0596 | -4.0508
-10 | -0.5895 | 0.14169 | 0.0566 | -4.1605
-9.5 | -0.5764 | 0.13474 | 0.053 | -4.2779
-9 | -0.5647 | 0.12888 | 0.0479 | -4.3816
-8.5 | -0.5585 | 0.12491 | 0.0399 | -4.4712
-8 | -0.5529 | 0.12042 | 0.0305 | -4.5914
-7.5 | -0.5278 | 0.10656 | 0.0327 | -4.9531
-7 | -0.5093 | 0.09833 | 0.0287 | -5.1795
-6.5 | -0.4819 | 0.0906 | 0.0204 | -5.319
-6 | -0.4322 | 0.08529 | 0.0044 | -5.0674
-5.5 | -0.3957 | 0.07667 | -0.0014 | -5.1611
-5 | -0.3785 | 0.06964 | 0.0011 | -5.4351
-4.5 | -0.3307 | 0.06695 | -0.003 | -4.9395
-4 | -0.305 | 0.05852 | -0.0018 | -5.2119
-3.5 | -0.2559 | 0.0542 | -0.0033 | -4.7214
-3 | -0.2174 | 0.04833 | -0.0024 | -4.4982
-2.5 | -0.1676 | 0.04491 | -0.0018 | -3.7319
-1.5 | -0.0716 | 0.03523 | -0.0003 | -2.0324
-0.5 | 0.0235 | 0.02707 | 0.003 | 0.86812
0 | 0.1239 | 0.02532 | 0.0042 | 4.8934
0.5 | 0.1864 | 0.02299 | 0.0056 | 8.1079
1 | 0.2477 | 0.02098 | 0.006 | 11.8065
1.5 | 0.3047 | 0.0201 | 0.007 | 15.1592
2 | 0.4438 | 0.01889 | -0.0093 | 23.4939
2.5 | 0.4973 | 0.01955 | -0.0088 | 25.4373
3 | 0.5504 | 0.02028 | -0.0083 | 27.14
3.5 | 0.6008 | 0.02068 | -0.0066 | 29.0522
4 | 0.6474 | 0.02021 | -0.0029 | 32.0336
4.5 | 0.6975 | 0.02037 | -0.0008 | 34.2415
5 | 0.7472 | 0.02014 | 0.0017 | 37.1003
5.5 | 0.7977 | 0.01998 | 0.0041 | 39.9249
6 | 0.8475 | 0.01899 | 0.0074 | 44.6288
6.5 | 0.8994 | 0.01813 | 0.0095 | 49.6084
7 | 0.9416 | 0.02221 | 0.008 | 42.3953
7.5 | 0.9803 | 0.02543 | 0.0086 | 38.549
8 | 1.0157 | 0.02805 | 0.0112 | 36.2103
8.5 | 1.0543 | 0.03082 | 0.0149 | 34.2083
9 | 1.0977 | 0.03434 | 0.018 | 31.9656
9.5 | 1.1387 | 0.03907 | 0.0206 | 29.1451
10 | 1.1627 | 0.04573 | 0.0229 | 25.4253
10.5 | 1.1613 | 0.05228 | 0.0256 | 22.2131
11 | 1.159 | 0.06159 | 0.027 | 18.818
11.5 | 1.1211 | 0.06859 | 0.0279 | 16.3449
12 | 1.0835 | 0.07824 | 0.0249 | 13.8484
12.5 | 1.0026 | 0.09508 | 0.0116 | 10.5448
13 | 0.967 | 0.1105 | 0.0039 | 8.7511
13.5 | 0.9167 | 0.13559 | -0.0102 | 6.7608
14 | 0.8478 | 0.16889 | -0.0343 | 5.0198
14.5 | 0.8659 | 0.17783 | -0.0352 | 4.8693
15 | 0.8765 | 0.18607 | -0.0374 | 4.7106

## 15. Re 100k Mach 0.50 (1)
BIGFOIL.COM POLAR EXPORT
m7
NACA M7 |  |  |  | Cl Max: | 1.231 | at alpha= | 20 | deg
JavaFoil+Calcfoil stall+Eppler ext transition |  |  |  | L/D Max: | 30.536 | at alpha= | 4 | deg
Re: | 100000 |  |  | Cd Min: | 0.01412 | at alpha= | 0 | deg
Mach: | 0.5 |  |  | Cl=0 at alpha= | -1.9 | deg
|  |  |  | @ Cl=0.1, Cd= | 0.038397
|  |  |  | @ Cl=0.4, Cd= | 0.018801
|  |  |  | @ Cl=0.6, Cd= | 0.021059
alpha (deg) | Cl | Cd | Cm | Cl/Cd
-20 | -0.693 | 0.31425 | 0.05 | -2.206
-19.5 | -0.678 | 0.29623 | 0.048 | -2.288
-19 | -0.662 | 0.29221 | 0.047 | -2.266
-18.5 | -0.646 | 0.26771 | 0.046 | -2.414
-18 | -0.63 | 0.27766 | 0.044 | -2.268
-17.5 | -0.614 | 0.24343 | 0.044 | -2.523
-17 | -0.598 | 0.23696 | 0.043 | -2.523
-16.5 | -0.581 | 0.2301 | 0.041 | -2.526
-16 | -0.564 | 0.25335 | 0.04 | -2.226
-15.5 | -0.547 | 0.21706 | 0.039 | -2.522
-15 | -0.53 | 0.20933 | 0.038 | -2.533
-14.5 | -0.513 | 0.21037 | 0.037 | -2.438
-14 | -0.495 | 0.18744 | 0.035 | -2.642
-13.5 | -0.475 | 0.16355 | 0.024 | -2.902
-13 | -0.457 | 0.15935 | 0.022 | -2.865
-12.5 | -0.438 | 0.15092 | 0.022 | -2.905
-12 | -0.42 | 0.15534 | 0.021 | -2.705
-11.5 | -0.402 | 0.15197 | 0.02 | -2.643
-11 | -0.383 | 0.14874 | 0.019 | -2.574
-10.5 | -0.364 | 0.14567 | 0.018 | -2.498
-10 | -0.345 | 0.14274 | 0.018 | -2.414
-9.5 | -0.325 | 0.13994 | 0.017 | -2.324
-9 | -0.306 | 0.13421 | 0.016 | -2.276
-8.5 | -0.286 | 0.13495 | 0.015 | -2.116
-8 | -0.265 | 0.13186 | 0.015 | -2.013
-7.5 | -0.245 | 0.12967 | 0.014 | -1.89
-7 | -0.224 | 0.1277 | 0.013 | -1.757
-6.5 | -0.204 | 0.1263 | 0.012 | -1.611
-6 | -0.182 | 0.11539 | 0.012 | -1.581
-5.5 | -0.161 | 0.11379 | 0.011 | -1.416
-5 | -0.139 | 0.11239 | 0.011 | -1.241
-4.5 | -0.118 | 0.11113 | 0.01 | -1.058
-4 | -0.096 | 0.11998 | 0.009 | -0.796
-3.5 | -0.073 | 0.11912 | 0.008 | -0.615
-3 | -0.075 | 0.06751 | 0.007 | -1.113
-2.5 | -0.049 | 0.04892 | 0.006 | -1.007
-2 | -0.009 | 0.04337 | 0.006 | -0.207
-1.5 | 0.036 | 0.0404 | 0.005 | 0.892
-1 | 0.083 | 0.03874 | 0.005 | 2.147
-0.5 | 0.131 | 0.03777 | 0.004 | 3.478
0 | 0.213 | 0.01412 | 0.004 | 15.11
0.5 | 0.271 | 0.01422 | 0.004 | 19.055
1 | 0.279 | 0.03389 | 0.004 | 8.225
1.5 | 0.387 | 0.01868 | 0.008 | 20.706
2 | 0.445 | 0.01922 | 0.006 | 23.141
2.5 | 0.51 | 0.01978 | 0.005 | 25.805
3 | 0.569 | 0.02057 | 0.003 | 27.672
3.5 | 0.628 | 0.0215 | 0.002 | 29.22
4 | 0.686 | 0.02247 | 0 | 30.536
4.5 | 0.632 | 0.0401 | -0.001 | 15.771
5 | 0.682 | 0.04169 | -0.001 | 16.351
5.5 | 0.73 | 0.04435 | -0.002 | 16.459
6 | 0.777 | 0.04683 | -0.002 | 16.59
6.5 | 0.821 | 0.05008 | -0.003 | 16.4
7 | 0.862 | 0.05373 | -0.004 | 16.05
7.5 | 0.899 | 0.05818 | -0.004 | 15.445
8 | 0.927 | 0.06385 | -0.005 | 14.527
8.5 | 0.945 | 0.07116 | -0.005 | 13.277
9 | 0.941 | 0.08073 | -0.005 | 11.66
9.5 | 0.89 | 0.09591 | -0.006 | 9.279
10 | 0.618 | 0.14825 | -0.006 | 4.171
10.5 | 0.647 | 0.1646 | -0.007 | 3.93
11 | 0.675 | 0.20704 | -0.007 | 3.261
11.5 | 0.704 | 0.21042 | -0.007 | 3.346
12 | 0.733 | 0.2137 | -0.008 | 3.43
12.5 | 0.762 | 0.21691 | -0.008 | 3.513
13 | 0.791 | 0.22301 | -0.008 | 3.548
13.5 | 0.821 | 0.22566 | -0.009 | 3.638
14 | 0.853 | 0.23506 | -0.01 | 3.63
14.5 | 0.883 | 0.24766 | -0.011 | 3.566
15 | 0.912 | 0.2667 | -0.011 | 3.421
15.5 | 0.943 | 0.25704 | -0.011 | 3.669
16 | 0.973 | 0.26163 | -0.012 | 3.72
16.5 | 1.004 | 0.27595 | -0.012 | 3.638
17 | 1.039 | 0.29342 | -0.013 | 3.541
17.5 | 1.07 | 0.29722 | -0.014 | 3.6
18 | 1.101 | 0.30444 | -0.014 | 3.616
18.5 | 1.132 | 0.31383 | -0.014 | 3.606
19 | 1.163 | 0.33527 | -0.014 | 3.468
19.5 | 1.199 | 0.36555 | -0.015 | 3.281
20 | 1.231 | 0.35071 | -0.016 | 3.51

## 16. Re 100k Mach 0.50 (2)
BIGFOIL.COM POLAR EXPORT
m7
NACA M7 |  |  |  | Cl Max: | 1.0917 | at alpha= | 9 | deg
XFOIL ncrit=9 |  |  |  | L/D Max: | 46.6431 | at alpha= | 6 | deg
Re: | 100000 |  |  | Cd Min: | 0.30535 | at alpha= | -20 | deg
Mach: | 0.5 |  |  | Cl=0 at alpha= | -0.82011 | deg
|  |  |  | @ Cl=0.1, Cd= | 0.028786
|  |  |  | @ Cl=0.4, Cd= | 0.022928
|  |  |  | @ Cl=0.6, Cd= | 0.023147
alpha (deg) | Cl | Cd | Cm | Cl/Cd
-20 | -1.0264 | 0.30535 | 0.1574 | -3.3614
-19.5 | -1.0022 | 0.29832 | 0.1511 | -3.3595
-19 | -0.9786 | 0.29432 | 0.1438 | -3.325
-18 | -0.933 | 0.28041 | 0.1317 | -3.3273
-17.5 | -0.9084 | 0.26587 | 0.1288 | -3.4167
-17 | -0.8851 | 0.25686 | 0.1241 | -3.4458
-16.5 | -0.8617 | 0.24863 | 0.1192 | -3.4658
-16 | -0.8383 | 0.24059 | 0.1141 | -3.4844
-15.5 | -0.8148 | 0.23267 | 0.1091 | -3.502
-15 | -0.7915 | 0.22489 | 0.1041 | -3.5195
-14.5 | -0.7683 | 0.21752 | 0.0989 | -3.5321
-14 | -0.7463 | 0.21179 | 0.0929 | -3.5238
-13.5 | -0.7285 | 0.20805 | 0.0863 | -3.5016
-12.5 | -0.6812 | 0.18638 | 0.0801 | -3.6549
-12 | -0.6601 | 0.17794 | 0.0766 | -3.7097
-11.5 | -0.6398 | 0.17033 | 0.0724 | -3.7562
-11 | -0.6208 | 0.16385 | 0.0672 | -3.7888
-10.5 | -0.609 | 0.16043 | 0.0602 | -3.796
-10 | -0.6013 | 0.15687 | 0.0532 | -3.8331
-9.5 | -0.5666 | 0.14022 | 0.0546 | -4.0408
-9 | -0.5473 | 0.13184 | 0.0513 | -4.1512
-8.5 | -0.5286 | 0.12425 | 0.0466 | -4.2543
-8 | -0.5102 | 0.11763 | 0.0397 | -4.3373
-7.5 | -0.4978 | 0.11397 | 0.0271 | -4.3678
-7 | -0.4682 | 0.10308 | 0.0206 | -4.5421
-6 | -0.4314 | 0.08809 | 0.015 | -4.8973
-5.5 | -0.4102 | 0.08463 | 0.0073 | -4.847
-5 | -0.3877 | 0.07716 | 0.0055 | -5.0246
-4.5 | -0.3594 | 0.06974 | 0.0045 | -5.1534
-4 | -0.3174 | 0.06476 | 0 | -4.9012
-3.5 | -0.2729 | 0.05943 | -0.0021 | -4.592
-3 | -0.2309 | 0.05263 | -0.0025 | -4.3872
-2.5 | -0.1816 | 0.04719 | -0.0027 | -3.8483
-1.5 | -0.072 | 0.03832 | -0.0019 | -1.8789
-0.5 | 0.0339 | 0.02928 | 0.0011 | 1.1578
0 | 0.1504 | 0.02841 | 0.0003 | 5.2939
0.5 | 0.2225 | 0.02558 | 0.0007 | 8.6982
1 | 0.2945 | 0.02381 | 0.0004 | 12.3688
1.5 | 0.3677 | 0.02294 | -0.0004 | 16.0288
2.5 | 0.5854 | 0.02286 | -0.0173 | 25.608
3 | 0.644 | 0.02401 | -0.0166 | 26.8222
3.5 | 0.6987 | 0.02406 | -0.0132 | 29.0399
4 | 0.7545 | 0.02419 | -0.0101 | 31.1906
4.5 | 0.8107 | 0.02396 | -0.0063 | 33.8356
5 | 0.8684 | 0.02379 | -0.0025 | 36.5027
5.5 | 0.9278 | 0.02232 | 0.003 | 41.5681
6 | 0.9893 | 0.02121 | 0.0068 | 46.6431
6.5 | 1.0158 | 0.02696 | 0.0053 | 37.678
7 | 1.0277 | 0.03208 | 0.0067 | 32.0355
7.5 | 1.0328 | 0.03633 | 0.0108 | 28.4283
8 | 1.0558 | 0.03893 | 0.0183 | 27.1205
8.5 | 1.0864 | 0.04267 | 0.0244 | 25.4605
9 | 1.0917 | 0.04884 | 0.0274 | 22.3526
9.5 | 1.0776 | 0.05669 | 0.0274 | 19.0086
10 | 1.0591 | 0.06562 | 0.026 | 16.1399
10.5 | 1.0218 | 0.07734 | 0.0205 | 13.2118
11 | 0.9711 | 0.0925 | 0.0109 | 10.4984
11.5 | 0.9018 | 0.1156 | -0.0049 | 7.801
12 | 0.8842 | 0.12994 | -0.0119 | 6.8047
12.5 | 0.8803 | 0.14211 | -0.017 | 6.1945
13 | 0.8729 | 0.15621 | -0.0245 | 5.588
13.5 | 0.8604 | 0.17433 | -0.0362 | 4.9355
14 | 0.8855 | 0.18453 | -0.0373 | 4.7987

## 17. Re 250k Mach 0.00 (1)
BIGFOIL.COM POLAR EXPORT
m7
NACA M7 |  |  |  | Cl Max: | 1.129 | at alpha= | 12.5 | deg
JavaFoil+Calcfoil stall+Eppler ext transition |  |  |  | L/D Max: | 42.4 | at alpha= | 6 | deg
Re: | 250000 |  |  | Cd Min: | 0.00977 | at alpha= | 0.5 | deg
Mach: | 0 |  |  | Cl=0 at alpha= | -1.9 | deg
|  |  |  | @ Cl=0.1, Cd= | 0.03455
|  |  |  | @ Cl=0.4, Cd= | 0.013209
|  |  |  | @ Cl=0.6, Cd= | 0.017126
alpha (deg) | Cl | Cd | Cm | Cl/Cd
-13.5 | -0.203 | 0.24001 | 0.024 | -0.847
-13 | -0.213 | 0.22181 | 0.022 | -0.961
-12.5 | -0.223 | 0.202 | 0.022 | -1.106
-12 | -0.233 | 0.18375 | 0.02 | -1.27
-11.5 | -0.243 | 0.16625 | 0.019 | -1.461
-11 | -0.252 | 0.15049 | 0.019 | -1.676
-10.5 | -0.261 | 0.1388 | 0.018 | -1.879
-10 | -0.268 | 0.12366 | 0.016 | -2.169
-9.5 | -0.274 | 0.11265 | 0.016 | -2.435
-9 | -0.279 | 0.10242 | 0.015 | -2.72
-8.5 | -0.281 | 0.09335 | 0.014 | -3.006
-8 | -0.28 | 0.08457 | 0.013 | -3.312
-7.5 | -0.277 | 0.07653 | 0.012 | -3.615
-7 | -0.27 | 0.07035 | 0.012 | -3.835
-6.5 | -0.259 | 0.06416 | 0.011 | -4.041
-6 | -0.245 | 0.05939 | 0.01 | -4.125
-5.5 | -0.227 | 0.0547 | 0.01 | -4.146
-5 | -0.205 | 0.05042 | 0.009 | -4.062
-4.5 | -0.179 | 0.04701 | 0.008 | -3.81
-4 | -0.15 | 0.04367 | 0.007 | -3.436
-3.5 | -0.118 | 0.04125 | 0.007 | -2.861
-3 | -0.083 | 0.03939 | 0.006 | -2.117
-2.5 | -0.047 | 0.03782 | 0.006 | -1.232
-2 | -0.008 | 0.0365 | 0.006 | -0.221
-1.5 | 0.032 | 0.03554 | 0.005 | 0.894
-1 | 0.073 | 0.03484 | 0.005 | 2.084
-0.5 | 0.114 | 0.0344 | 0.004 | 3.319
0 | 0.195 | 0.00979 | 0.004 | 19.927
0.5 | 0.248 | 0.00977 | 0.004 | 25.388
1 | 0.301 | 0.01387 | 0.008 | 21.691
1.5 | 0.354 | 0.01309 | 0.007 | 27.072
2 | 0.408 | 0.01323 | 0.006 | 30.872
2.5 | 0.463 | 0.01314 | 0.004 | 35.216
3 | 0.517 | 0.01539 | 0.003 | 33.622
3.5 | 0.573 | 0.01679 | 0.001 | 34.116
4 | 0.614 | 0.0173 | 0 | 35.517
4.5 | 0.667 | 0.0168 | -0.001 | 39.699
5 | 0.718 | 0.01749 | -0.002 | 41.081
5.5 | 0.769 | 0.01842 | -0.003 | 41.768
6 | 0.819 | 0.01931 | -0.004 | 42.4
6.5 | 0.725 | 0.04528 | -0.003 | 16.022
7 | 0.768 | 0.04777 | -0.003 | 16.083
7.5 | 0.811 | 0.0506 | -0.004 | 16.02
8 | 0.852 | 0.05356 | -0.004 | 15.905
8.5 | 0.892 | 0.05685 | -0.005 | 15.695
9 | 0.932 | 0.06042 | -0.005 | 15.422
9.5 | 0.97 | 0.06418 | -0.005 | 15.114
10 | 1.007 | 0.06858 | -0.006 | 14.68
10.5 | 1.042 | 0.07292 | -0.006 | 14.29
11 | 1.076 | 0.0777 | -0.006 | 13.846
11.5 | 1.108 | 0.0825 | -0.007 | 13.426
12 | 1.124 | 0.08854 | -0.007 | 12.694
12.5 | 1.129 | 0.09484 | -0.007 | 11.899
13 | 1.125 | 0.10133 | -0.007 | 11.107
13.5 | 1.115 | 0.10907 | -0.008 | 10.226
14 | 1.098 | 0.11736 | -0.008 | 9.36
14.5 | 1.075 | 0.12529 | -0.009 | 8.576
15 | 1.045 | 0.13425 | -0.009 | 7.781
15.5 | 1.01 | 0.14391 | -0.009 | 7.017
16 | 0.971 | 0.15749 | -0.009 | 6.165
16.5 | 0.929 | 0.17185 | -0.009 | 5.408
17 | 0.886 | 0.18601 | -0.009 | 4.763
17.5 | 0.841 | 0.19795 | -0.009 | 4.251

## 18. Re 250k Mach 0.00 (2)
BIGFOIL.COM POLAR EXPORT
m7
NACA M7 |  |  |  | Cl Max: | 1.2001 | at alpha= | 12 | deg
XFOIL ncrit=9 |  |  |  | L/D Max: | 66.6548 | at alpha= | 5.5 | deg
Re: | 250000 |  |  | Cd Min: | 0.26898 | at alpha= | -19.5 | deg
Mach: | 0 |  |  | Cl=0 at alpha= | -0.58088 | deg
|  |  |  | @ Cl=0.1, Cd= | 0.018065
|  |  |  | @ Cl=0.4, Cd= | 0.011017
|  |  |  | @ Cl=0.6, Cd= | 0.010852
alpha (deg) | Cl | Cd | Cm | Cl/Cd
-19.5 | -0.901 | 0.26898 | 0.1289 | -3.3497
-19 | -0.8847 | 0.26183 | 0.1254 | -3.3789
-18.5 | -0.8678 | 0.25542 | 0.1213 | -3.3975
-18 | -0.8505 | 0.24905 | 0.1173 | -3.415
-17.5 | -0.8331 | 0.24262 | 0.1132 | -3.4338
-17 | -0.8157 | 0.23612 | 0.1092 | -3.4546
-16.5 | -0.7984 | 0.22956 | 0.1053 | -3.478
-16 | -0.7812 | 0.22292 | 0.1014 | -3.5044
-15.5 | -0.7631 | 0.21646 | 0.0974 | -3.5254
-15 | -0.7454 | 0.21044 | 0.093 | -3.5421
-14.5 | -0.7294 | 0.20453 | 0.0886 | -3.5662
-14 | -0.7147 | 0.19854 | 0.0843 | -3.5998
-13.5 | -0.7008 | 0.19244 | 0.0802 | -3.6417
-12 | -0.6576 | 0.1684 | 0.0722 | -3.905
-11.5 | -0.6447 | 0.16075 | 0.07 | -4.0106
-11 | -0.6326 | 0.15357 | 0.0673 | -4.1193
-10.5 | -0.6206 | 0.14642 | 0.0644 | -4.2385
-10 | -0.609 | 0.13929 | 0.0614 | -4.3722
-9.5 | -0.5977 | 0.13213 | 0.0582 | -4.5236
-9 | -0.5864 | 0.12494 | 0.0548 | -4.6935
-8.5 | -0.5748 | 0.11772 | 0.051 | -4.8828
-8 | -0.5619 | 0.11052 | 0.046 | -5.0841
-7.5 | -0.5582 | 0.10501 | 0.0415 | -5.3157
-7 | -0.5458 | 0.09955 | 0.0342 | -5.4827
-6 | -0.5095 | 0.08294 | 0.0292 | -6.143
-5.5 | -0.4817 | 0.07577 | 0.0264 | -6.3574
-5 | -0.4463 | 0.06884 | 0.0231 | -6.4831
-4.5 | -0.4049 | 0.06217 | 0.0203 | -6.5128
-4 | -0.3556 | 0.05607 | 0.018 | -6.3421
-3.5 | -0.2929 | 0.05175 | 0.0165 | -5.6599
-3 | -0.2581 | 0.04361 | 0.0164 | -5.9184
-2.5 | -0.2091 | 0.03873 | 0.0166 | -5.3989
-2 | -0.1512 | 0.03358 | 0.0175 | -4.5027
-1.5 | -0.0951 | 0.03004 | 0.0187 | -3.1658
-1 | -0.0456 | 0.02604 | 0.0191 | -1.7512
-0.5 | 0.0088 | 0.02315 | 0.0198 | 0.38013
0 | 0.0642 | 0.02051 | 0.0204 | 3.1302
0.5 | 0.1311 | 0.01594 | 0.0232 | 8.2246
1 | 0.1874 | 0.01379 | 0.0244 | 13.5896
1.5 | 0.2408 | 0.01286 | 0.0255 | 18.7247
2 | 0.2949 | 0.01231 | 0.0262 | 23.9561
2.5 | 0.4314 | 0.01063 | 0.0092 | 40.5833
3 | 0.4842 | 0.01069 | 0.0097 | 45.2947
3.5 | 0.5373 | 0.01076 | 0.0101 | 49.9349
4 | 0.5901 | 0.01085 | 0.0106 | 54.3871
4.5 | 0.6423 | 0.01086 | 0.0111 | 59.1436
5 | 0.6946 | 0.01094 | 0.0116 | 63.4918
5.5 | 0.7472 | 0.01121 | 0.0118 | 66.6548
6 | 0.8008 | 0.0142 | 0.0088 | 56.3944
6.5 | 0.8518 | 0.01556 | 0.0086 | 54.7429
7 | 0.9013 | 0.01683 | 0.0087 | 53.5532
7.5 | 0.9481 | 0.01848 | 0.0088 | 51.3041
8 | 0.9908 | 0.02048 | 0.0095 | 48.3789
8.5 | 1.0295 | 0.02281 | 0.011 | 45.1337
9 | 1.0674 | 0.02554 | 0.0131 | 41.7933
9.5 | 1.1067 | 0.02768 | 0.0149 | 39.9819
10 | 1.1418 | 0.02998 | 0.0164 | 38.0854
10.5 | 1.1701 | 0.03397 | 0.0185 | 34.4451
11.5 | 1.1977 | 0.04245 | 0.0231 | 28.2144
12 | 1.2001 | 0.04547 | 0.0247 | 26.3932
14 | 1.0912 | 0.08415 | 0.0137 | 12.9673
14.5 | 1.0513 | 0.09837 | 0.0059 | 10.6872
15 | 1.0109 | 0.11504 | -0.0039 | 8.7874
15.5 | 0.9694 | 0.13415 | -0.0142 | 7.2262
16.5 | 0.8932 | 0.19255 | -0.0422 | 4.6388
17 | 0.9093 | 0.19639 | -0.0419 | 4.6301

## 19. Re 250k Mach 0.10 (1)
BIGFOIL.COM POLAR EXPORT
m7
NACA M7 |  |  |  | Cl Max: | 1.125 | at alpha= | 12.5 | deg
JavaFoil+Calcfoil stall+Eppler ext transition |  |  |  | L/D Max: | 42.199 | at alpha= | 6 | deg
Re: | 250000 |  |  | Cd Min: | 0.00977 | at alpha= | 0 | deg
Mach: | 0.1 |  |  | Cl=0 at alpha= | -1.9 | deg
|  |  |  | @ Cl=0.1, Cd= | 0.034604
|  |  |  | @ Cl=0.4, Cd= | 0.013145
|  |  |  | @ Cl=0.6, Cd= | 0.017303
alpha (deg) | Cl | Cd | Cm | Cl/Cd
-13 | -0.186 | 0.24877 | 0.023 | -0.746
-12.5 | -0.197 | 0.22464 | 0.022 | -0.876
-12 | -0.208 | 0.20121 | 0.021 | -1.035
-11.5 | -0.22 | 0.18365 | 0.02 | -1.196
-11 | -0.231 | 0.1624 | 0.019 | -1.42
-10.5 | -0.241 | 0.14738 | 0.018 | -1.636
-10 | -0.251 | 0.1324 | 0.017 | -1.892
-9.5 | -0.259 | 0.11861 | 0.016 | -2.181
-9 | -0.265 | 0.10734 | 0.015 | -2.471
-8.5 | -0.269 | 0.09611 | 0.014 | -2.803
-8 | -0.271 | 0.0869 | 0.014 | -3.119
-7.5 | -0.269 | 0.08019 | 0.013 | -3.36
-7 | -0.264 | 0.07212 | 0.012 | -3.666
-6.5 | -0.255 | 0.06583 | 0.011 | -3.88
-6 | -0.242 | 0.06028 | 0.01 | -4.022
-5.5 | -0.225 | 0.0555 | 0.01 | -4.06
-5 | -0.204 | 0.05103 | 0.009 | -3.999
-4.5 | -0.179 | 0.0475 | 0.008 | -3.767
-4 | -0.15 | 0.04404 | 0.007 | -3.41
-3.5 | -0.118 | 0.04137 | 0.007 | -2.859
-3 | -0.084 | 0.03949 | 0.006 | -2.118
-2.5 | -0.047 | 0.03788 | 0.006 | -1.235
-2 | -0.008 | 0.0366 | 0.006 | -0.221
-1.5 | 0.032 | 0.03564 | 0.005 | 0.896
-1 | 0.073 | 0.0349 | 0.005 | 2.09
-0.5 | 0.115 | 0.03444 | 0.004 | 3.331
0 | 0.196 | 0.00977 | 0.004 | 20.069
0.5 | 0.249 | 0.00978 | 0.004 | 25.505
1 | 0.302 | 0.01393 | 0.008 | 21.708
1.5 | 0.356 | 0.01308 | 0.007 | 27.226
2 | 0.41 | 0.01316 | 0.006 | 31.191
2.5 | 0.465 | 0.01309 | 0.004 | 35.537
3 | 0.52 | 0.01539 | 0.003 | 33.792
3.5 | 0.564 | 0.01712 | 0.001 | 32.949
4 | 0.617 | 0.01739 | 0 | 35.469
4.5 | 0.669 | 0.01688 | -0.001 | 39.651
5 | 0.721 | 0.01759 | -0.002 | 41.003
5.5 | 0.772 | 0.01855 | -0.003 | 41.605
6 | 0.821 | 0.01947 | -0.004 | 42.199
6.5 | 0.729 | 0.04531 | -0.003 | 16.083
7 | 0.772 | 0.04787 | -0.003 | 16.123
7.5 | 0.814 | 0.05064 | -0.004 | 16.074
8 | 0.855 | 0.05361 | -0.004 | 15.956
8.5 | 0.896 | 0.05705 | -0.005 | 15.7
9 | 0.935 | 0.06051 | -0.005 | 15.452
9.5 | 0.973 | 0.06452 | -0.005 | 15.083
10 | 1.01 | 0.06866 | -0.006 | 14.704
10.5 | 1.044 | 0.07294 | -0.006 | 14.319
11 | 1.078 | 0.07784 | -0.006 | 13.844
11.5 | 1.109 | 0.08331 | -0.007 | 13.307
12 | 1.123 | 0.08883 | -0.007 | 12.645
12.5 | 1.125 | 0.09538 | -0.007 | 11.798
13 | 1.119 | 0.10199 | -0.007 | 10.972
13.5 | 1.105 | 0.10933 | -0.008 | 10.109
14 | 1.084 | 0.11909 | -0.008 | 9.1
14.5 | 1.055 | 0.12883 | -0.009 | 8.188
15 | 1.019 | 0.13617 | -0.009 | 7.486
15.5 | 0.979 | 0.1479 | -0.009 | 6.618
16 | 0.934 | 0.16033 | -0.009 | 5.827
16.5 | 0.887 | 0.17581 | -0.009 | 5.044
17 | 0.838 | 0.19148 | -0.009 | 4.375
17.5 | 0.788 | 0.2077 | -0.009 | 3.794

## 20. Re 250k Mach 0.10 (2)
BIGFOIL.COM POLAR EXPORT
m7
NACA M7 |  |  |  | Cl Max: | 1.1909 | at alpha= | 11.5 | deg
XFOIL ncrit=9 |  |  |  | L/D Max: | 66.7199 | at alpha= | 5.5 | deg
Re: | 250000 |  |  | Cd Min: | 0.26945 | at alpha= | -19.5 | deg
Mach: | 0.1 |  |  | Cl=0 at alpha= | -0.58303 | deg
|  |  |  | @ Cl=0.1, Cd= | 0.018192
|  |  |  | @ Cl=0.4, Cd= | 0.011094
|  |  |  | @ Cl=0.6, Cd= | 0.010881
alpha (deg) | Cl | Cd | Cm | Cl/Cd
-19.5 | -0.9045 | 0.26945 | 0.13 | -3.3568
-19 | -0.8879 | 0.26255 | 0.1262 | -3.3818
-18.5 | -0.8707 | 0.25613 | 0.1221 | -3.3994
-18 | -0.8532 | 0.24972 | 0.118 | -3.4166
-17.5 | -0.8356 | 0.24324 | 0.1139 | -3.4353
-17 | -0.818 | 0.23669 | 0.1098 | -3.456
-16.5 | -0.8004 | 0.23009 | 0.1058 | -3.4786
-16 | -0.7829 | 0.22341 | 0.1019 | -3.5043
-15.5 | -0.7645 | 0.21699 | 0.0978 | -3.5232
-15 | -0.7468 | 0.21103 | 0.0933 | -3.5388
-14.5 | -0.7307 | 0.20513 | 0.0889 | -3.5621
-14 | -0.7159 | 0.19914 | 0.0846 | -3.595
-12 | -0.6576 | 0.16847 | 0.0728 | -3.9034
-11.5 | -0.6447 | 0.16101 | 0.0704 | -4.0041
-11 | -0.6323 | 0.15385 | 0.0676 | -4.1098
-10.5 | -0.6201 | 0.1467 | 0.0647 | -4.227
-10 | -0.6083 | 0.13955 | 0.0616 | -4.359
-9.5 | -0.5968 | 0.13237 | 0.0584 | -4.5086
-9 | -0.5852 | 0.12517 | 0.055 | -4.6752
-8.5 | -0.5733 | 0.11795 | 0.0511 | -4.8605
-8 | -0.5598 | 0.1108 | 0.0459 | -5.0523
-7.5 | -0.5572 | 0.10559 | 0.0413 | -5.277
-7 | -0.5453 | 0.1001 | 0.0341 | -5.4476
-6 | -0.5109 | 0.08331 | 0.0301 | -6.1325
-5.5 | -0.4826 | 0.07612 | 0.0268 | -6.34
-5 | -0.4473 | 0.06918 | 0.0235 | -6.4657
-4.5 | -0.406 | 0.06249 | 0.0205 | -6.497
-4 | -0.3555 | 0.05647 | 0.0181 | -6.2954
-3.5 | -0.2935 | 0.05209 | 0.0166 | -5.6345
-3 | -0.2597 | 0.04387 | 0.0165 | -5.9198
-2.5 | -0.21 | 0.03895 | 0.0166 | -5.3915
-2 | -0.1522 | 0.03378 | 0.0175 | -4.5056
-1.5 | -0.0956 | 0.03016 | 0.0187 | -3.1698
-1 | -0.0457 | 0.02617 | 0.0191 | -1.7463
-0.5 | 0.0091 | 0.02324 | 0.0198 | 0.39157
0 | 0.0649 | 0.02057 | 0.0204 | 3.1551
0.5 | 0.1322 | 0.01601 | 0.0232 | 8.2573
1 | 0.1891 | 0.01383 | 0.0244 | 13.6732
1.5 | 0.2428 | 0.01289 | 0.0254 | 18.8363
2 | 0.297 | 0.01236 | 0.0263 | 24.0291
2.5 | 0.4345 | 0.01067 | 0.0091 | 40.7216
3 | 0.4879 | 0.01072 | 0.0096 | 45.5131
3.5 | 0.5413 | 0.01079 | 0.01 | 50.1668
4 | 0.5944 | 0.01088 | 0.0105 | 54.6324
4.5 | 0.6469 | 0.01089 | 0.0111 | 59.4031
5 | 0.6996 | 0.01098 | 0.0115 | 63.7158
5.5 | 0.7526 | 0.01128 | 0.0117 | 66.7199
6 | 0.8066 | 0.01442 | 0.0086 | 55.9362
6.5 | 0.8579 | 0.01569 | 0.0086 | 54.6781
7 | 0.9075 | 0.01701 | 0.0086 | 53.351
7.5 | 0.9543 | 0.01872 | 0.0088 | 50.9776
8 | 0.9967 | 0.02078 | 0.0096 | 47.9644
8.5 | 1.0352 | 0.02316 | 0.0112 | 44.6978
9 | 1.073 | 0.02603 | 0.0136 | 41.2217
9.5 | 1.1123 | 0.02811 | 0.0154 | 39.5695
10 | 1.1464 | 0.03075 | 0.017 | 37.2813
10.5 | 1.1726 | 0.03466 | 0.0193 | 33.8315
11 | 1.1846 | 0.04111 | 0.0216 | 28.8154
11.5 | 1.1909 | 0.04391 | 0.0242 | 27.1214
12 | 1.1904 | 0.04711 | 0.0254 | 25.2685
12.5 | 1.1686 | 0.0556 | 0.0254 | 21.018
13 | 1.144 | 0.06427 | 0.0227 | 17.7999
13.5 | 1.112 | 0.07509 | 0.0182 | 14.8089
14 | 1.0754 | 0.08767 | 0.0119 | 12.2665
14.5 | 1.0369 | 0.10221 | 0.0038 | 10.1448
15 | 0.9976 | 0.1191 | -0.0058 | 8.3762
16 | 0.8923 | 0.18138 | -0.0339 | 4.9195
16.5 | 0.8933 | 0.19394 | -0.0429 | 4.6061

## 21. Re 250k Mach 0.25 (1)
BIGFOIL.COM POLAR EXPORT
m7
NACA M7 |  |  |  | Cl Max: | 1.109 | at alpha= | 12 | deg
JavaFoil+Calcfoil stall+Eppler ext transition |  |  |  | L/D Max: | 40.868 | at alpha= | 5.5 | deg
Re: | 250000 |  |  | Cd Min: | 0.00983 | at alpha= | 0.5 | deg
Mach: | 0.25 |  |  | Cl=0 at alpha= | -1.9024 | deg
|  |  |  | @ Cl=0.1, Cd= | 0.034717
|  |  |  | @ Cl=0.4, Cd= | 0.32852
|  |  |  | @ Cl=0.6, Cd= | 0.32852
alpha (deg) | Cl | Cd | Cm | Cl/Cd
-11.5 | -0.043 | 0.07197 | 0.031 | -0.601
-11 | -0.041 | 0.06801 | 0.03 | -0.606
-10.5 | -0.039 | 0.06449 | 0.029 | -0.608
-10 | -0.037 | 0.06092 | 0.028 | -0.609
-9.5 | -0.106 | 0.2834 | 0.019 | -0.374
-9 | -0.139 | 0.19655 | 0.017 | -0.709
-8.5 | -0.166 | 0.15627 | 0.016 | -1.065
-8 | -0.188 | 0.13029 | 0.015 | -1.447
-7.5 | -0.205 | 0.10714 | 0.014 | -1.917
-7 | -0.217 | 0.09245 | 0.013 | -2.342
-6.5 | -0.221 | 0.07884 | 0.012 | -2.809
-6 | -0.22 | 0.06897 | 0.011 | -3.186
-5.5 | -0.211 | 0.06108 | 0.01 | -3.461
-5 | -0.197 | 0.05507 | 0.009 | -3.57
-4.5 | -0.176 | 0.05012 | 0.008 | -3.508
-4 | -0.15 | 0.04601 | 0.008 | -3.256
-3.5 | -0.119 | 0.04256 | 0.007 | -2.801
-3 | -0.085 | 0.04004 | 0.007 | -2.12
-2.5 | -0.048 | 0.03829 | 0.006 | -1.246
-2 | -0.008 | 0.03684 | 0.006 | -0.225
-1.5 | 0.033 | 0.03579 | 0.005 | 0.914
-1 | 0.075 | 0.03499 | 0.005 | 2.14
-0.5 | 0.118 | 0.03452 | 0.004 | 3.413
0 | 0.201 | 0.00985 | 0.004 | 20.452
0.5 | 0.256 | 0.00983 | 0.004 | 26.066
1 | 0.304 | 0.01427 | 0.008 | 21.309
1.5 | 0.366 | 0.01314 | 0.007 | 27.844
2 | 0.422 | 0.01323 | 0.006 | 31.878
2.5 | 0.478 | 0.01312 | 0.004 | 36.409
3 | 0.522 | 0.01665 | 0.003 | 31.349
3.5 | 0.576 | 0.01716 | 0.001 | 33.598
4 | 0.63 | 0.01771 | 0 | 35.596
4.5 | 0.683 | 0.01736 | -0.001 | 39.381
5 | 0.736 | 0.01817 | -0.002 | 40.482
5.5 | 0.787 | 0.01926 | -0.003 | 40.868
6 | 0.703 | 0.04318 | -0.002 | 16.282
6.5 | 0.747 | 0.04555 | -0.003 | 16.405
7 | 0.79 | 0.04819 | -0.003 | 16.403
7.5 | 0.833 | 0.05103 | -0.004 | 16.32
8 | 0.874 | 0.05424 | -0.004 | 16.116
8.5 | 0.914 | 0.05763 | -0.005 | 15.859
9 | 0.952 | 0.0614 | -0.005 | 15.507
9.5 | 0.988 | 0.06548 | -0.005 | 15.09
10 | 1.022 | 0.07 | -0.006 | 14.604
10.5 | 1.054 | 0.07544 | -0.006 | 13.967
11 | 1.082 | 0.081 | -0.006 | 13.362
11.5 | 1.108 | 0.08689 | -0.007 | 12.75
12 | 1.109 | 0.0936 | -0.007 | 11.853
12.5 | 1.092 | 0.1 | -0.007 | 10.915
13 | 1.059 | 0.10955 | -0.008 | 9.671
13.5 | 1.014 | 0.12073 | -0.008 | 8.395
14 | 0.953 | 0.13491 | -0.008 | 7.064
14.5 | 0.879 | 0.14558 | -0.009 | 6.039
15 | 0.794 | 0.169 | -0.009 | 4.698
15.5 | 0.699 | 0.19359 | -0.009 | 3.612
16 | 0.597 | 0.22119 | -0.008 | 2.701
16.5 | 0.489 | 0.25935 | -0.008 | 1.885
17 | 0.372 | 0.32852 | -0.008 | 1.132

## 22. Re 250k Mach 0.25 (2)
BIGFOIL.COM POLAR EXPORT
m7
NACA M7 |  |  |  | Cl Max: | 1.1736 | at alpha= | 10.5 | deg
XFOIL ncrit=9 |  |  |  | L/D Max: | 66.6951 | at alpha= | 5.5 | deg
Re: | 250000 |  |  | Cd Min: | 0.28052 | at alpha= | -20 | deg
Mach: | 0.25 |  |  | Cl=0 at alpha= | -0.59982 | deg
|  |  |  | @ Cl=0.1, Cd= | 0.018624
|  |  |  | @ Cl=0.4, Cd= | 0.01147
|  |  |  | @ Cl=0.6, Cd= | 0.011057
alpha (deg) | Cl | Cd | Cm | Cl/Cd
-20 | -0.9413 | 0.28052 | 0.1391 | -3.3556
-19.5 | -0.9238 | 0.27345 | 0.135 | -3.3783
-19 | -0.9056 | 0.26684 | 0.1307 | -3.3938
-18.5 | -0.8871 | 0.26023 | 0.1262 | -3.4089
-18 | -0.8684 | 0.25356 | 0.1219 | -3.4248
-17.5 | -0.8497 | 0.24682 | 0.1175 | -3.4426
-17 | -0.8309 | 0.24002 | 0.1133 | -3.4618
-16.5 | -0.8122 | 0.23318 | 0.1091 | -3.4831
-16 | -0.7932 | 0.22631 | 0.1049 | -3.5049
-15.5 | -0.7733 | 0.22036 | 0.1 | -3.5093
-15 | -0.7555 | 0.21453 | 0.0952 | -3.5217
-14.5 | -0.7391 | 0.2086 | 0.0905 | -3.5431
-13 | -0.6898 | 0.18589 | 0.08 | -3.7108
-12.5 | -0.6738 | 0.17719 | 0.0781 | -3.8027
-12 | -0.6593 | 0.16982 | 0.0753 | -3.8823
-11.5 | -0.6451 | 0.16261 | 0.0722 | -3.9672
-11 | -0.6313 | 0.1554 | 0.0691 | -4.0624
-10.5 | -0.618 | 0.14817 | 0.066 | -4.1709
-10 | -0.605 | 0.14092 | 0.0628 | -4.2932
-9.5 | -0.5922 | 0.13365 | 0.0594 | -4.431
-9 | -0.5792 | 0.12639 | 0.0558 | -4.5826
-8.5 | -0.565 | 0.11933 | 0.0512 | -4.7348
-8 | -0.5557 | 0.11376 | 0.0457 | -4.8848
-7.5 | -0.555 | 0.10864 | 0.0406 | -5.1086
-7 | -0.542 | 0.10271 | 0.0344 | -5.277
-6.5 | -0.5334 | 0.09232 | 0.0369 | -5.7777
-6 | -0.5139 | 0.0851 | 0.0335 | -6.0388
-5.5 | -0.4864 | 0.07796 | 0.0293 | -6.2391
-5 | -0.4518 | 0.07089 | 0.0253 | -6.3733
-4.5 | -0.4099 | 0.06413 | 0.0217 | -6.3917
-4 | -0.3497 | 0.0591 | 0.0178 | -5.9171
-3.5 | -0.3043 | 0.05163 | 0.0167 | -5.8939
-3 | -0.2664 | 0.04513 | 0.0167 | -5.9029
-2.5 | -0.2127 | 0.04006 | 0.0166 | -5.3095
-2 | -0.1566 | 0.03479 | 0.0171 | -4.5013
-1.5 | -0.0975 | 0.03078 | 0.0183 | -3.1676
-1 | -0.0453 | 0.02683 | 0.0189 | -1.6884
-0.5 | 0.0113 | 0.02377 | 0.0197 | 0.47539
0.5 | 0.138 | 0.01642 | 0.0233 | 8.4044
1 | 0.1976 | 0.01409 | 0.0244 | 14.0241
1.5 | 0.2534 | 0.01309 | 0.0254 | 19.3583
2 | 0.3096 | 0.01255 | 0.0262 | 24.6693
2.5 | 0.4528 | 0.01084 | 0.0085 | 41.7712
3 | 0.508 | 0.01091 | 0.009 | 46.5628
3.5 | 0.5629 | 0.01101 | 0.0096 | 51.1262
4 | 0.618 | 0.01108 | 0.0101 | 55.7762
4.5 | 0.6726 | 0.01109 | 0.0107 | 60.6492
5 | 0.7275 | 0.01122 | 0.0112 | 64.8396
5.5 | 0.783 | 0.01174 | 0.0113 | 66.6951
6 | 0.8387 | 0.01515 | 0.0081 | 55.3597
6.5 | 0.8915 | 0.01645 | 0.0082 | 54.1945
7 | 0.9418 | 0.01809 | 0.0084 | 52.0619
7.5 | 0.9877 | 0.02013 | 0.009 | 49.0661
8 | 1.0278 | 0.02249 | 0.0105 | 45.7003
8.5 | 1.0651 | 0.0251 | 0.0131 | 42.4343
9 | 1.1028 | 0.02854 | 0.0161 | 38.6405
9.5 | 1.1385 | 0.0308 | 0.0184 | 36.9643
10 | 1.1623 | 0.03605 | 0.021 | 32.2413
10.5 | 1.1736 | 0.03921 | 0.024 | 29.9311
11 | 1.1572 | 0.04757 | 0.027 | 24.3263
11.5 | 1.1377 | 0.05298 | 0.0273 | 21.4741
12 | 1.1138 | 0.06147 | 0.0249 | 18.1194
12.5 | 1.0847 | 0.07168 | 0.0205 | 15.1325
13 | 1.0493 | 0.08399 | 0.0141 | 12.4932
13.5 | 1.0081 | 0.09899 | 0.0056 | 10.1839
14 | 0.9676 | 0.11629 | -0.0046 | 8.3206
14.5 | 0.9303 | 0.13517 | -0.0147 | 6.8824
15 | 0.8906 | 0.16426 | -0.0286 | 5.4219
15.5 | 0.8932 | 0.17651 | -0.0332 | 5.0603

## 23. Re 250k Mach 0.50 (1)
BIGFOIL.COM POLAR EXPORT
m7
NACA M7 |  |  |  | Cl Max: | 1.231 | at alpha= | 20 | deg
JavaFoil+Calcfoil stall+Eppler ext transition |  |  |  | L/D Max: | 38.821 | at alpha= | 5 | deg
Re: | 250000 |  |  | Cd Min: | 0.0105 | at alpha= | 0 | deg
Mach: | 0.5 |  |  | Cl=0 at alpha= | -1.9 | deg
|  |  |  | @ Cl=0.1, Cd= | 0.035699
|  |  |  | @ Cl=0.4, Cd= | 0.014438
|  |  |  | @ Cl=0.6, Cd= | 0.018408
alpha (deg) | Cl | Cd | Cm | Cl/Cd
-20 | -0.693 | 0.24446 | 0.05 | -2.836
-19.5 | -0.678 | 0.24287 | 0.049 | -2.791
-19 | -0.662 | 0.23406 | 0.048 | -2.829
-18.5 | -0.646 | 0.21084 | 0.047 | -3.066
-18 | -0.63 | 0.21636 | 0.045 | -2.911
-17.5 | -0.614 | 0.19614 | 0.044 | -3.131
-17 | -0.598 | 0.18783 | 0.043 | -3.183
-16.5 | -0.581 | 0.18305 | 0.042 | -3.175
-16 | -0.564 | 0.19243 | 0.04 | -2.931
-15.5 | -0.547 | 0.17442 | 0.039 | -3.139
-15 | -0.53 | 0.16587 | 0.038 | -3.197
-14.5 | -0.513 | 0.16134 | 0.037 | -3.179
-14 | -0.496 | 0.14658 | 0.037 | -3.383
-13.5 | -0.475 | 0.13412 | 0.026 | -3.54
-13 | -0.457 | 0.12904 | 0.024 | -3.539
-12.5 | -0.439 | 0.12537 | 0.023 | -3.498
-12 | -0.42 | 0.12451 | 0.022 | -3.375
-11.5 | -0.402 | 0.12111 | 0.021 | -3.317
-11 | -0.383 | 0.11785 | 0.02 | -3.249
-10.5 | -0.364 | 0.11477 | 0.019 | -3.171
-10 | -0.345 | 0.11184 | 0.019 | -3.082
-9.5 | -0.325 | 0.10904 | 0.018 | -2.983
-9 | -0.306 | 0.10715 | 0.017 | -2.852
-8.5 | -0.286 | 0.10396 | 0.016 | -2.748
-8 | -0.266 | 0.10401 | 0.016 | -2.553
-7.5 | -0.245 | 0.10183 | 0.015 | -2.407
-7 | -0.224 | 0.09981 | 0.014 | -2.249
-6.5 | -0.204 | 0.09821 | 0.013 | -2.073
-6 | -0.182 | 0.08871 | 0.013 | -2.057
-5.5 | -0.161 | 0.08716 | 0.012 | -1.848
-5 | -0.14 | 0.08575 | 0.011 | -1.627
-4.5 | -0.118 | 0.08452 | 0.011 | -1.392
-4 | -0.096 | 0.08856 | 0.01 | -1.079
-3.5 | -0.073 | 0.08763 | 0.009 | -0.836
-3 | -0.075 | 0.05542 | 0.008 | -1.356
-2.5 | -0.049 | 0.04302 | 0.007 | -1.145
-2 | -0.009 | 0.03921 | 0.006 | -0.229
-1.5 | 0.036 | 0.03718 | 0.006 | 0.969
-1 | 0.083 | 0.03594 | 0.005 | 2.314
-0.5 | 0.131 | 0.03526 | 0.005 | 3.727
0 | 0.22 | 0.0105 | 0.004 | 20.92
0.5 | 0.279 | 0.01051 | 0.004 | 26.567
1 | 0.279 | 0.03226 | 0.004 | 8.638
1.5 | 0.398 | 0.01443 | 0.008 | 27.586
2 | 0.458 | 0.01468 | 0.006 | 31.229
2.5 | 0.514 | 0.01741 | 0.005 | 29.525
3 | 0.573 | 0.01807 | 0.003 | 31.721
3.5 | 0.633 | 0.01882 | 0.002 | 33.611
4 | 0.691 | 0.01969 | 0 | 35.109
4.5 | 0.749 | 0.02057 | -0.001 | 36.414
5 | 0.805 | 0.02075 | -0.002 | 38.821
5.5 | 0.731 | 0.0417 | -0.002 | 17.518
6 | 0.777 | 0.04393 | -0.002 | 17.692
6.5 | 0.822 | 0.04673 | -0.003 | 17.586
7 | 0.863 | 0.04982 | -0.004 | 17.319
7.5 | 0.899 | 0.0535 | -0.004 | 16.803
8 | 0.928 | 0.05791 | -0.005 | 16.02
8.5 | 0.945 | 0.06307 | -0.005 | 14.982
9 | 0.941 | 0.07034 | -0.005 | 13.384
9.5 | 0.89 | 0.08194 | -0.006 | 10.862
10 | 0.618 | 0.11714 | -0.006 | 5.28
10.5 | 0.647 | 0.12775 | -0.007 | 5.064
11 | 0.675 | 0.15709 | -0.007 | 4.299
11.5 | 0.704 | 0.16039 | -0.007 | 4.39
12 | 0.733 | 0.16369 | -0.008 | 4.478
12.5 | 0.762 | 0.16699 | -0.008 | 4.563
13 | 0.791 | 0.17199 | -0.009 | 4.601
13.5 | 0.821 | 0.17475 | -0.009 | 4.7
14 | 0.853 | 0.17719 | -0.011 | 4.816
14.5 | 0.883 | 0.18822 | -0.011 | 4.693
15 | 0.913 | 0.20408 | -0.011 | 4.472
15.5 | 0.943 | 0.19905 | -0.012 | 4.739
16 | 0.974 | 0.20238 | -0.012 | 4.812
16.5 | 1.005 | 0.20998 | -0.012 | 4.785
17 | 1.041 | 0.23727 | -0.014 | 4.388
17.5 | 1.07 | 0.23053 | -0.014 | 4.642
18 | 1.101 | 0.23489 | -0.014 | 4.687
18.5 | 1.132 | 0.24495 | -0.014 | 4.621
19 | 1.163 | 0.25033 | -0.015 | 4.647
19.5 | 1.201 | 0.27368 | -0.016 | 4.389
20 | 1.231 | 0.27076 | -0.016 | 4.547

## 24. Re 250k Mach 0.50 (2)
BIGFOIL.COM POLAR EXPORT
m7
NACA M7 |  |  |  | Cl Max: | 1.1195 | at alpha= | 9 | deg
XFOIL ncrit=9 |  |  |  | L/D Max: | 67.0469 | at alpha= | 5 | deg
Re: | 250000 |  |  | Cd Min: | 0.30675 | at alpha= | -20 | deg
Mach: | 0.5 |  |  | Cl=0 at alpha= | -0.69449 | deg
|  |  |  | @ Cl=0.1, Cd= | 0.021871
|  |  |  | @ Cl=0.4, Cd= | 0.013206
|  |  |  | @ Cl=0.6, Cd= | 0.011892
alpha (deg) | Cl | Cd | Cm | Cl/Cd
-20 | -1.0379 | 0.30675 | 0.1623 | -3.3835
-19.5 | -1.0148 | 0.29855 | 0.1567 | -3.3991
-19 | -0.9915 | 0.29038 | 0.1511 | -3.4145
-18.5 | -0.9681 | 0.28224 | 0.1457 | -3.4301
-18 | -0.9446 | 0.2741 | 0.1403 | -3.4462
-17.5 | -0.9209 | 0.26597 | 0.1349 | -3.4624
-17 | -0.8965 | 0.25803 | 0.1294 | -3.4744
-16.5 | -0.872 | 0.25086 | 0.1234 | -3.476
-15.5 | -0.8265 | 0.23672 | 0.1118 | -3.4915
-15 | -0.8037 | 0.22569 | 0.1089 | -3.5611
-14.5 | -0.7818 | 0.2173 | 0.1047 | -3.5978
-14 | -0.76 | 0.2093 | 0.1003 | -3.6312
-13.5 | -0.7382 | 0.20137 | 0.0958 | -3.6659
-13 | -0.7168 | 0.19349 | 0.0915 | -3.7046
-12.5 | -0.6959 | 0.18565 | 0.0872 | -3.7485
-12 | -0.6756 | 0.17785 | 0.0831 | -3.7987
-11.5 | -0.6556 | 0.17003 | 0.079 | -3.8558
-11 | -0.6359 | 0.16228 | 0.0748 | -3.9185
-10.5 | -0.6162 | 0.15483 | 0.0703 | -3.9798
-10 | -0.5978 | 0.14821 | 0.0647 | -4.0335
-9.5 | -0.582 | 0.14183 | 0.0586 | -4.1035
-8.5 | -0.5605 | 0.12616 | 0.0573 | -4.4428
-8 | -0.5485 | 0.11837 | 0.0562 | -4.6338
-7.5 | -0.5364 | 0.11134 | 0.0536 | -4.8177
-7 | -0.5239 | 0.10437 | 0.0503 | -5.0196
-6.5 | -0.5116 | 0.09746 | 0.0461 | -5.2493
-6 | -0.5001 | 0.09104 | 0.0408 | -5.4932
-5.5 | -0.4736 | 0.08559 | 0.0322 | -5.5334
-5 | -0.4382 | 0.07946 | 0.0257 | -5.5147
-4.5 | -0.4154 | 0.06976 | 0.025 | -5.9547
-4 | -0.382 | 0.06223 | 0.0232 | -6.1385
-3.5 | -0.3366 | 0.05564 | 0.0205 | -6.0496
-3 | -0.2779 | 0.05001 | 0.0179 | -5.5569
-2.5 | -0.2211 | 0.0438 | 0.0167 | -5.0479
-2 | -0.1663 | 0.03852 | 0.0168 | -4.3172
-1.5 | -0.1046 | 0.0335 | 0.0173 | -3.1224
-1 | -0.0421 | 0.02934 | 0.0181 | -1.4349
-0.5 | 0.0268 | 0.02642 | 0.0195 | 1.0144
0 | 0.0893 | 0.02248 | 0.0203 | 3.9724
0.5 | 0.1669 | 0.01806 | 0.0229 | 9.2414
1 | 0.2378 | 0.01536 | 0.0238 | 15.4818
1.5 | 0.3028 | 0.0141 | 0.0249 | 21.4752
2 | 0.3659 | 0.01343 | 0.0261 | 27.245
3 | 0.6003 | 0.01189 | 0.0061 | 50.4878
3.5 | 0.6642 | 0.01201 | 0.0069 | 55.3039
4 | 0.728 | 0.01207 | 0.0079 | 60.3148
4.5 | 0.7923 | 0.01218 | 0.0089 | 65.0493
5 | 0.8582 | 0.0128 | 0.0092 | 67.0469
5.5 | 0.9221 | 0.01669 | 0.0054 | 55.2487
6 | 0.981 | 0.01885 | 0.0055 | 52.0424
6.5 | 1.0298 | 0.0217 | 0.006 | 47.4562
7 | 1.0637 | 0.02497 | 0.0082 | 42.5991
7.5 | 1.0867 | 0.02837 | 0.0121 | 38.3045
8 | 1.0997 | 0.03168 | 0.0179 | 34.7128
8.5 | 1.1106 | 0.03534 | 0.0238 | 31.4261
9 | 1.1195 | 0.04011 | 0.028 | 27.9107
9.5 | 1.1137 | 0.04674 | 0.0301 | 23.8276
10 | 1.0928 | 0.05513 | 0.0285 | 19.8222
10.5 | 1.0646 | 0.06513 | 0.0244 | 16.3458
11 | 1.0309 | 0.0768 | 0.0187 | 13.4232
11.5 | 0.9941 | 0.09047 | 0.011 | 10.9882
12 | 0.9559 | 0.10606 | 0.002 | 9.0128
12.5 | 0.9236 | 0.12258 | -0.0069 | 7.5347
13 | 0.9041 | 0.13838 | -0.0148 | 6.5335
13.5 | 0.897 | 0.1519 | -0.0212 | 5.9052
14 | 0.8963 | 0.16463 | -0.0273 | 5.4443

## 25. Re 500k Mach 0.00 (1)
BIGFOIL.COM POLAR EXPORT
m7
NACA M7 |  |  |  | Cl Max: | 1.129 | at alpha= | 12.5 | deg
JavaFoil+Calcfoil stall+Eppler ext transition |  |  |  | L/D Max: | 51.246 | at alpha= | 5 | deg
Re: | 500000 |  |  | Cd Min: | 0.00866 | at alpha= | 0 | deg
Mach: | 0 |  |  | Cl=0 at alpha= | -1.9 | deg
|  |  |  | @ Cl=0.1, Cd= | 0.033443
|  |  |  | @ Cl=0.4, Cd= | 0.01178
|  |  |  | @ Cl=0.6, Cd= | 0.014784
alpha (deg) | Cl | Cd | Cm | Cl/Cd
-13.5 | -0.206 | 0.08589 | 0.035 | -2.396
-13 | -0.216 | 0.08183 | 0.033 | -2.639
-12.5 | -0.224 | 0.16858 | 0.024 | -1.326
-12 | -0.233 | 0.15721 | 0.023 | -1.485
-11.5 | -0.243 | 0.14149 | 0.022 | -1.719
-11 | -0.252 | 0.12836 | 0.021 | -1.967
-10.5 | -0.261 | 0.11826 | 0.019 | -2.206
-10 | -0.268 | 0.10867 | 0.018 | -2.469
-9.5 | -0.274 | 0.0962 | 0.017 | -2.853
-9 | -0.279 | 0.08777 | 0.016 | -3.175
-8.5 | -0.281 | 0.08197 | 0.015 | -3.425
-8 | -0.28 | 0.07537 | 0.014 | -3.719
-7.5 | -0.277 | 0.06835 | 0.013 | -4.049
-7 | -0.27 | 0.06374 | 0.012 | -4.234
-6.5 | -0.259 | 0.05868 | 0.012 | -4.42
-6 | -0.245 | 0.05401 | 0.011 | -4.537
-5.5 | -0.227 | 0.05024 | 0.01 | -4.516
-5 | -0.205 | 0.04676 | 0.009 | -4.381
-4.5 | -0.179 | 0.04392 | 0.008 | -4.079
-4 | -0.15 | 0.04127 | 0.008 | -3.637
-3.5 | -0.118 | 0.03923 | 0.007 | -3.009
-3 | -0.083 | 0.03757 | 0.007 | -2.22
-2.5 | -0.047 | 0.03625 | 0.006 | -1.285
-2 | -0.008 | 0.03511 | 0.006 | -0.23
-1.5 | 0.032 | 0.03428 | 0.005 | 0.927
-1 | 0.073 | 0.0337 | 0.005 | 2.155
-0.5 | 0.114 | 0.03331 | 0.004 | 3.427
0 | 0.195 | 0.00866 | 0.004 | 22.532
0.5 | 0.248 | 0.00868 | 0.004 | 28.588
1 | 0.301 | 0.01249 | 0.008 | 24.099
1.5 | 0.354 | 0.01172 | 0.007 | 30.244
2 | 0.408 | 0.01179 | 0.006 | 34.643
2.5 | 0.463 | 0.01172 | 0.004 | 39.486
3 | 0.517 | 0.01419 | 0.003 | 36.463
3.5 | 0.573 | 0.01471 | 0.001 | 38.941
4 | 0.628 | 0.01486 | 0 | 42.245
4.5 | 0.683 | 0.01398 | -0.001 | 48.831
5 | 0.738 | 0.0144 | -0.002 | 51.246
5.5 | 0.793 | 0.01595 | -0.003 | 49.693
6 | 0.829 | 0.01694 | -0.004 | 48.914
6.5 | 0.878 | 0.01775 | -0.006 | 49.478
7 | 0.926 | 0.0187 | -0.007 | 49.491
7.5 | 0.971 | 0.01981 | -0.008 | 49.036
8 | 1.016 | 0.02094 | -0.008 | 48.545
8.5 | 0.893 | 0.05462 | -0.005 | 16.349
9 | 0.932 | 0.05781 | -0.005 | 16.13
9.5 | 0.971 | 0.06139 | -0.005 | 15.814
10 | 1.007 | 0.06521 | -0.006 | 15.446
10.5 | 1.043 | 0.06924 | -0.006 | 15.058
11 | 1.076 | 0.07359 | -0.007 | 14.627
11.5 | 1.108 | 0.07816 | -0.007 | 14.178
12 | 1.124 | 0.08324 | -0.007 | 13.508
12.5 | 1.129 | 0.08852 | -0.007 | 12.753
13 | 1.126 | 0.09409 | -0.008 | 11.964
13.5 | 1.116 | 0.0998 | -0.008 | 11.182
14 | 1.099 | 0.10803 | -0.009 | 10.177
14.5 | 1.076 | 0.1163 | -0.009 | 9.248
15 | 1.046 | 0.12359 | -0.009 | 8.46
15.5 | 1.011 | 0.1335 | -0.009 | 7.571
16 | 0.972 | 0.14542 | -0.009 | 6.684
16.5 | 0.93 | 0.15404 | -0.009 | 6.04
17 | 0.887 | 0.16621 | -0.01 | 5.336
17.5 | 0.843 | 0.18117 | -0.01 | 4.65

## 26. Re 500k Mach 0.10 (1)
BIGFOIL.COM POLAR EXPORT
m7
NACA M7 |  |  |  | Cl Max: | 1.126 | at alpha= | 12.5 | deg
JavaFoil+Calcfoil stall+Eppler ext transition |  |  |  | L/D Max: | 51.273 | at alpha= | 5 | deg
Re: | 500000 |  |  | Cd Min: | 0.00871 | at alpha= | 0 | deg
Mach: | 0.1 |  |  | Cl=0 at alpha= | -1.9 | deg
|  |  |  | @ Cl=0.1, Cd= | 0.033499
|  |  |  | @ Cl=0.4, Cd= | 0.011777
|  |  |  | @ Cl=0.6, Cd= | 0.014815
alpha (deg) | Cl | Cd | Cm | Cl/Cd
-13 | -0.188 | 0.0816 | 0.034 | -2.302
-12.5 | -0.199 | 0.07766 | 0.033 | -2.569
-12 | -0.208 | 0.17152 | 0.023 | -1.215
-11.5 | -0.22 | 0.15393 | 0.022 | -1.428
-11 | -0.231 | 0.14102 | 0.021 | -1.637
-10.5 | -0.241 | 0.12525 | 0.02 | -1.926
-10 | -0.251 | 0.11319 | 0.019 | -2.215
-9.5 | -0.259 | 0.10275 | 0.017 | -2.52
-9 | -0.265 | 0.09281 | 0.017 | -2.859
-8.5 | -0.27 | 0.08567 | 0.015 | -3.146
-8 | -0.271 | 0.07725 | 0.015 | -3.51
-7.5 | -0.27 | 0.07001 | 0.013 | -3.85
-7 | -0.264 | 0.06446 | 0.012 | -4.103
-6.5 | -0.256 | 0.05945 | 0.012 | -4.298
-6 | -0.243 | 0.05475 | 0.011 | -4.429
-5.5 | -0.225 | 0.05069 | 0.01 | -4.445
-5 | -0.204 | 0.04707 | 0.009 | -4.336
-4.5 | -0.179 | 0.04417 | 0.008 | -4.051
-4 | -0.15 | 0.04154 | 0.008 | -3.616
-3.5 | -0.118 | 0.03928 | 0.007 | -3.012
-3 | -0.084 | 0.03763 | 0.007 | -2.223
-2.5 | -0.047 | 0.03628 | 0.006 | -1.289
-2 | -0.008 | 0.03519 | 0.006 | -0.23
-1.5 | 0.032 | 0.03435 | 0.005 | 0.929
-1 | 0.073 | 0.03375 | 0.005 | 2.162
-0.5 | 0.115 | 0.03336 | 0.004 | 3.439
0 | 0.196 | 0.00871 | 0.004 | 22.514
0.5 | 0.249 | 0.00874 | 0.004 | 28.524
1 | 0.302 | 0.01247 | 0.008 | 24.245
1.5 | 0.356 | 0.01172 | 0.007 | 30.393
2 | 0.41 | 0.01179 | 0.006 | 34.795
2.5 | 0.465 | 0.01172 | 0.004 | 39.688
3 | 0.52 | 0.01418 | 0.003 | 36.668
3.5 | 0.576 | 0.01478 | 0.001 | 38.931
4 | 0.631 | 0.01486 | 0 | 42.442
4.5 | 0.686 | 0.01399 | -0.001 | 49.065
5 | 0.741 | 0.01446 | -0.002 | 51.273
5.5 | 0.797 | 0.01599 | -0.003 | 49.814
6 | 0.832 | 0.01704 | -0.005 | 48.804
6.5 | 0.881 | 0.0179 | -0.006 | 49.234
7 | 0.928 | 0.01888 | -0.007 | 49.184
7.5 | 0.974 | 0.02001 | -0.008 | 48.662
8 | 0.856 | 0.05152 | -0.004 | 16.619
8.5 | 0.896 | 0.05472 | -0.005 | 16.383
9 | 0.936 | 0.05794 | -0.005 | 16.149
9.5 | 0.974 | 0.06152 | -0.005 | 15.829
10 | 1.01 | 0.06536 | -0.006 | 15.453
10.5 | 1.045 | 0.06937 | -0.006 | 15.062
11 | 1.078 | 0.07382 | -0.007 | 14.603
11.5 | 1.109 | 0.07846 | -0.007 | 14.136
12 | 1.124 | 0.08366 | -0.007 | 13.432
12.5 | 1.126 | 0.08919 | -0.007 | 12.621
13 | 1.119 | 0.09488 | -0.008 | 11.797
13.5 | 1.106 | 0.10144 | -0.008 | 10.902
14 | 1.085 | 0.10948 | -0.009 | 9.907
14.5 | 1.056 | 0.11725 | -0.009 | 9.004
15 | 1.02 | 0.12616 | -0.009 | 8.087
15.5 | 0.98 | 0.13411 | -0.009 | 7.305
16 | 0.935 | 0.14571 | -0.009 | 6.418
16.5 | 0.888 | 0.15784 | -0.009 | 5.624
17 | 0.839 | 0.16879 | -0.01 | 4.969
17.5 | 0.789 | 0.18399 | -0.01 | 4.288

## 27. Re 500k Mach 0.10 (2)
BIGFOIL.COM POLAR EXPORT
m7
NACA M7 |  |  |  | Cl Max: | 1.2881 | at alpha= | 12 | deg
XFOIL ncrit=9 |  |  |  | L/D Max: | 73.1705 | at alpha= | 4.5 | deg
Re: | 500000 |  |  | Cd Min: | 0.24396 | at alpha= | -17.5 | deg
Mach: | 0.1 |  |  | Cl=0 at alpha= | -0.5542 | deg
|  |  |  | @ Cl=0.1, Cd= | 0.01574
|  |  |  | @ Cl=0.4, Cd= | 0.0085616
|  |  |  | @ Cl=0.6, Cd= | 0.0085158
alpha (deg) | Cl | Cd | Cm | Cl/Cd
-17.5 | -0.8394 | 0.24396 | 0.1153 | -3.4407
-17 | -0.8235 | 0.23707 | 0.1119 | -3.4737
-16.5 | -0.8068 | 0.23055 | 0.108 | -3.4995
-16 | -0.7901 | 0.22397 | 0.1043 | -3.5277
-15.5 | -0.7734 | 0.21727 | 0.1005 | -3.5596
-15 | -0.7567 | 0.21044 | 0.0968 | -3.5958
-14.5 | -0.7404 | 0.20355 | 0.0933 | -3.6374
-14 | -0.7234 | 0.19673 | 0.0897 | -3.6771
-13.5 | -0.7073 | 0.18998 | 0.086 | -3.723
-13 | -0.6921 | 0.18311 | 0.0824 | -3.7797
-12.5 | -0.6777 | 0.17622 | 0.0789 | -3.8458
-12 | -0.6643 | 0.16929 | 0.0754 | -3.924
-11.5 | -0.6515 | 0.1623 | 0.072 | -4.0142
-11 | -0.6396 | 0.15529 | 0.0685 | -4.1187
-10.5 | -0.6285 | 0.14823 | 0.0649 | -4.24
-9 | -0.6027 | 0.12628 | 0.0579 | -4.7727
-8.5 | -0.5952 | 0.11891 | 0.0573 | -5.0055
-8 | -0.5875 | 0.11202 | 0.0548 | -5.2446
-7.5 | -0.5805 | 0.10512 | 0.0512 | -5.5223
-7 | -0.5738 | 0.09819 | 0.0466 | -5.8438
-6.5 | -0.5555 | 0.09075 | 0.0413 | -6.1212
-6 | -0.5297 | 0.08314 | 0.036 | -6.3712
-5.5 | -0.4853 | 0.07614 | 0.0289 | -6.3738
-5 | -0.4404 | 0.06915 | 0.0246 | -6.3688
-4 | -0.3652 | 0.05371 | 0.0214 | -6.7995
-3.5 | -0.3218 | 0.04776 | 0.0205 | -6.7379
-3 | -0.272 | 0.04218 | 0.02 | -6.4486
-2.5 | -0.2186 | 0.03684 | 0.0202 | -5.9338
-2 | -0.1568 | 0.03231 | 0.0215 | -4.853
-1.5 | -0.1047 | 0.02579 | 0.023 | -4.0597
0.5 | 0.1167 | 0.01492 | 0.0257 | 7.8217
1 | 0.1781 | 0.01144 | 0.028 | 15.5682
1.5 | 0.2322 | 0.01031 | 0.0289 | 22.5218
2 | 0.2875 | 0.00986 | 0.0294 | 29.1582
2.5 | 0.3431 | 0.00952 | 0.0296 | 36.0399
3 | 0.4369 | 0.00794 | 0.0213 | 55.0252
3.5 | 0.5333 | 0.00829 | 0.0122 | 64.3305
4 | 0.5883 | 0.00844 | 0.0121 | 69.7038
4.5 | 0.6439 | 0.0088 | 0.0117 | 73.1705
5 | 0.7045 | 0.0113 | 0.008 | 62.3451
5.5 | 0.7576 | 0.01204 | 0.0079 | 62.9236
6 | 0.8099 | 0.01281 | 0.008 | 63.224
6.5 | 0.8615 | 0.01389 | 0.0079 | 62.023
7 | 0.9113 | 0.01525 | 0.0079 | 59.7574
7.5 | 0.9583 | 0.01691 | 0.0081 | 56.6706
8 | 1.002 | 0.01873 | 0.009 | 53.4971
8.5 | 1.0431 | 0.02068 | 0.0104 | 50.44
9 | 1.0863 | 0.02167 | 0.0116 | 50.1292
9.5 | 1.1257 | 0.02309 | 0.0129 | 48.7527
10 | 1.1564 | 0.02588 | 0.0149 | 44.6832
10.5 | 1.1909 | 0.02693 | 0.0161 | 44.2221
11 | 1.2207 | 0.02801 | 0.0164 | 43.5809
11.5 | 1.275 | 0.02739 | 0.0149 | 46.5498
12 | 1.2881 | 0.03066 | 0.0157 | 42.0124
12.5 | 1.2834 | 0.03656 | 0.0157 | 35.1039
13 | 1.2819 | 0.04243 | 0.0154 | 30.2121
13.5 | 1.2762 | 0.04898 | 0.0145 | 26.0555
14 | 1.2659 | 0.05635 | 0.013 | 22.465
14.5 | 1.2493 | 0.0649 | 0.0107 | 19.2496
15 | 1.2266 | 0.07514 | 0.0071 | 16.3242
15.5 | 1.1993 | 0.08703 | 0.0022 | 13.7803
16 | 1.1687 | 0.10048 | -0.0039 | 11.6312
16.5 | 1.1368 | 0.11521 | -0.011 | 9.8672
17 | 1.1021 | 0.13176 | -0.0194 | 8.3645

## 28. Re 500k Mach 0.25 (1)
BIGFOIL.COM POLAR EXPORT
m7
NACA M7 |  |  |  | Cl Max: | 1.11 | at alpha= | 12 | deg
JavaFoil+Calcfoil stall+Eppler ext transition |  |  |  | L/D Max: | 47.718 | at alpha= | 6 | deg
Re: | 500000 |  |  | Cd Min: | 0.00875 | at alpha= | 0 | deg
Mach: | 0.25 |  |  | Cl=0 at alpha= | -1.9024 | deg
|  |  |  | @ Cl=0.1, Cd= | 0.033517
|  |  |  | @ Cl=0.4, Cd= | 0.27472
|  |  |  | @ Cl=0.6, Cd= | 0.27472
alpha (deg) | Cl | Cd | Cm | Cl/Cd
-11.5 | -0.043 | 0.06907 | 0.032 | -0.628
-11 | -0.041 | 0.06525 | 0.032 | -0.633
-10.5 | -0.039 | 0.06188 | 0.031 | -0.635
-10 | -0.037 | 0.05845 | 0.029 | -0.637
-9.5 | -0.108 | 0.05654 | 0.028 | -1.905
-9 | -0.142 | 0.05359 | 0.027 | -2.642
-8.5 | -0.167 | 0.13215 | 0.018 | -1.261
-8 | -0.189 | 0.10916 | 0.016 | -1.728
-7.5 | -0.205 | 0.09073 | 0.015 | -2.265
-7 | -0.217 | 0.07933 | 0.014 | -2.731
-6.5 | -0.222 | 0.0694 | 0.013 | -3.192
-6 | -0.22 | 0.06106 | 0.011 | -3.599
-5.5 | -0.211 | 0.05545 | 0.011 | -3.813
-5 | -0.197 | 0.05032 | 0.01 | -3.908
-4.5 | -0.176 | 0.04628 | 0.009 | -3.8
-4 | -0.15 | 0.04299 | 0.008 | -3.484
-3.5 | -0.119 | 0.0401 | 0.007 | -2.973
-3 | -0.085 | 0.03809 | 0.007 | -2.229
-2.5 | -0.048 | 0.03654 | 0.006 | -1.306
-2 | -0.008 | 0.03537 | 0.006 | -0.234
-1.5 | 0.033 | 0.0344 | 0.005 | 0.952
-1 | 0.075 | 0.03375 | 0.005 | 2.219
-0.5 | 0.118 | 0.03335 | 0.005 | 3.533
0 | 0.201 | 0.00875 | 0.004 | 23.028
0.5 | 0.256 | 0.00876 | 0.004 | 29.248
1 | 0.311 | 0.01255 | 0.009 | 24.762
1.5 | 0.366 | 0.01175 | 0.007 | 31.154
2 | 0.422 | 0.01181 | 0.006 | 35.693
2.5 | 0.478 | 0.0117 | 0.004 | 40.825
3 | 0.534 | 0.01422 | 0.003 | 37.58
3.5 | 0.591 | 0.0146 | 0.002 | 40.494
4 | 0.648 | 0.01494 | 0 | 43.366
4.5 | 0.69 | 0.01535 | -0.001 | 44.969
5 | 0.744 | 0.01601 | -0.002 | 46.43
5.5 | 0.796 | 0.01691 | -0.003 | 47.051
6 | 0.847 | 0.01774 | -0.005 | 47.718
6.5 | 0.895 | 0.01879 | -0.006 | 47.664
7 | 0.943 | 0.01985 | -0.007 | 47.52
7.5 | 0.834 | 0.0491 | -0.004 | 16.978
8 | 0.875 | 0.05195 | -0.004 | 16.837
8.5 | 0.915 | 0.05524 | -0.005 | 16.557
9 | 0.953 | 0.0587 | -0.005 | 16.232
9.5 | 0.989 | 0.0625 | -0.006 | 15.818
10 | 1.023 | 0.06641 | -0.006 | 15.4
10.5 | 1.054 | 0.07078 | -0.006 | 14.89
11 | 1.083 | 0.07568 | -0.007 | 14.304
11.5 | 1.108 | 0.08093 | -0.007 | 13.693
12 | 1.11 | 0.08635 | -0.007 | 12.85
12.5 | 1.092 | 0.09337 | -0.007 | 11.695
13 | 1.06 | 0.09936 | -0.008 | 10.665
13.5 | 1.014 | 0.10859 | -0.008 | 9.34
14 | 0.954 | 0.11901 | -0.009 | 8.013
14.5 | 0.88 | 0.13331 | -0.009 | 6.6
15 | 0.795 | 0.14684 | -0.009 | 5.412
15.5 | 0.7 | 0.1656 | -0.009 | 4.227
16 | 0.598 | 0.19253 | -0.009 | 3.106
16.5 | 0.489 | 0.22628 | -0.009 | 2.163
17 | 0.372 | 0.27472 | -0.008 | 1.355

## 29. Re 500k Mach 0.25 (2)
BIGFOIL.COM POLAR EXPORT
m7
NACA M7 |  |  |  | Cl Max: | 0.0669 | at alpha= | 0 | deg
XFOIL ncrit=9 |  |  |  | L/D Max: | 3.5378 | at alpha= | 0 | deg
Re: | 500000 |  |  | Cd Min: | 0.01891 | at alpha= | 0 | deg
Mach: | 0.25 |  |  | Cl=0 at alpha= | -99 | deg
|  |  |  | @ Cl=0.1, Cd= | 0.01891
|  |  |  | @ Cl=0.4, Cd= | 0.01891
|  |  |  | @ Cl=0.6, Cd= | 0.01891
alpha (deg) | Cl | Cd | Cm | Cl/Cd
0 | 0.0669 | 0.01891 | 0.0258 | 3.5378

## 30. Re 500k Mach 0.50 (1)
BIGFOIL.COM POLAR EXPORT
m7
NACA M7 |  |  |  | Cl Max: | 1.232 | at alpha= | 20 | deg
JavaFoil+Calcfoil stall+Eppler ext transition |  |  |  | L/D Max: | 43.961 | at alpha= | 6 | deg
Re: | 500000 |  |  | Cd Min: | 0.009 | at alpha= | 0 | deg
Mach: | 0.5 |  |  | Cl=0 at alpha= | -1.9 | deg
|  |  |  | @ Cl=0.1, Cd= | 0.034028
|  |  |  | @ Cl=0.4, Cd= | 0.01223
|  |  |  | @ Cl=0.6, Cd= | 0.016679
alpha (deg) | Cl | Cd | Cm | Cl/Cd
-20 | -0.694 | 0.21529 | 0.051 | -3.221
-19.5 | -0.678 | 0.21083 | 0.049 | -3.216
-19 | -0.662 | 0.20326 | 0.048 | -3.258
-18.5 | -0.647 | 0.1839 | 0.047 | -3.516
-18 | -0.63 | 0.19053 | 0.045 | -3.307
-17.5 | -0.614 | 0.17283 | 0.045 | -3.555
-17 | -0.598 | 0.16474 | 0.043 | -3.629
-16.5 | -0.581 | 0.16124 | 0.042 | -3.605
-16 | -0.564 | 0.16816 | 0.04 | -3.355
-15.5 | -0.548 | 0.15139 | 0.04 | -3.617
-15 | -0.53 | 0.14636 | 0.038 | -3.624
-14.5 | -0.513 | 0.14036 | 0.037 | -3.655
-14 | -0.496 | 0.1327 | 0.038 | -3.74
-13.5 | -0.475 | 0.12096 | 0.028 | -3.929
-13 | -0.457 | 0.11538 | 0.025 | -3.96
-12.5 | -0.439 | 0.11192 | 0.024 | -3.921
-12 | -0.42 | 0.11053 | 0.024 | -3.804
-11.5 | -0.402 | 0.10713 | 0.023 | -3.752
-11 | -0.383 | 0.10387 | 0.022 | -3.689
-10.5 | -0.364 | 0.10075 | 0.021 | -3.615
-10 | -0.345 | 0.10017 | 0.02 | -3.443
-9.5 | -0.325 | 0.09733 | 0.019 | -3.344
-9 | -0.306 | 0.09296 | 0.019 | -3.289
-8.5 | -0.286 | 0.09227 | 0.018 | -3.098
-8 | -0.266 | 0.08947 | 0.017 | -2.969
-7.5 | -0.245 | 0.08727 | 0.017 | -2.81
-7 | -0.225 | 0.08521 | 0.016 | -2.636
-6.5 | -0.204 | 0.08355 | 0.015 | -2.438
-6 | -0.183 | 0.0774 | 0.014 | -2.359
-5.5 | -0.161 | 0.07395 | 0.013 | -2.18
-5 | -0.14 | 0.07259 | 0.012 | -1.923
-4.5 | -0.118 | 0.07139 | 0.012 | -1.649
-4 | -0.096 | 0.07667 | 0.011 | -1.247
-3.5 | -0.073 | 0.07569 | 0.01 | -0.968
-3 | -0.075 | 0.04907 | 0.008 | -1.532
-2.5 | -0.049 | 0.03978 | 0.007 | -1.239
-2 | -0.009 | 0.0368 | 0.006 | -0.243
-1.5 | 0.036 | 0.03519 | 0.006 | 1.024
-1 | 0.083 | 0.03424 | 0.005 | 2.43
-0.5 | 0.131 | 0.03364 | 0.005 | 3.906
0 | 0.225 | 0.009 | 0.005 | 24.991
0.5 | 0.286 | 0.009 | 0.004 | 31.83
1 | 0.337 | 0.01342 | 0.009 | 25.146
1.5 | 0.409 | 0.01206 | 0.008 | 33.914
2 | 0.471 | 0.01218 | 0.006 | 38.688
2.5 | 0.517 | 0.01583 | 0.005 | 32.685
3 | 0.577 | 0.01643 | 0.003 | 35.136
3.5 | 0.637 | 0.01708 | 0.002 | 37.277
4 | 0.695 | 0.01785 | 0 | 38.92
4.5 | 0.753 | 0.01864 | -0.001 | 40.408
5 | 0.81 | 0.01848 | -0.002 | 43.825
5.5 | 0.865 | 0.01974 | -0.004 | 43.799
6 | 0.918 | 0.02087 | -0.005 | 43.961
6.5 | 0.822 | 0.04491 | -0.003 | 18.314
7 | 0.863 | 0.04776 | -0.004 | 18.078
7.5 | 0.9 | 0.05105 | -0.004 | 17.621
8 | 0.928 | 0.05483 | -0.005 | 16.926
8.5 | 0.945 | 0.05931 | -0.005 | 15.937
9 | 0.942 | 0.06536 | -0.006 | 14.407
9.5 | 0.89 | 0.07417 | -0.006 | 12.001
10 | 0.619 | 0.10073 | -0.006 | 6.142
10.5 | 0.647 | 0.10913 | -0.007 | 5.93
11 | 0.675 | 0.13165 | -0.007 | 5.13
11.5 | 0.704 | 0.13492 | -0.007 | 5.219
12 | 0.733 | 0.13823 | -0.008 | 5.303
12.5 | 0.762 | 0.14157 | -0.008 | 5.384
13 | 0.791 | 0.14357 | -0.009 | 5.513
13.5 | 0.822 | 0.15188 | -0.009 | 5.412
14 | 0.854 | 0.15265 | -0.011 | 5.592
14.5 | 0.884 | 0.15629 | -0.011 | 5.653
15 | 0.913 | 0.17368 | -0.011 | 5.257
15.5 | 0.944 | 0.16802 | -0.012 | 5.618
16 | 0.975 | 0.1756 | -0.012 | 5.551
16.5 | 1.007 | 0.18119 | -0.013 | 5.555
17 | 1.043 | 0.19648 | -0.014 | 5.307
17.5 | 1.07 | 0.19569 | -0.014 | 5.47
18 | 1.101 | 0.20321 | -0.014 | 5.42
18.5 | 1.133 | 0.21046 | -0.014 | 5.382
19 | 1.165 | 0.21799 | -0.015 | 5.344
19.5 | 1.203 | 0.2352 | -0.016 | 5.117
20 | 1.232 | 0.22682 | -0.016 | 5.43

## 31. Re 500k Mach 0.50 (2)
BIGFOIL.COM POLAR EXPORT
m7
NACA M7 |  |  |  | Cl Max: | 0.4714 | at alpha= | 3 | deg
XFOIL ncrit=9 |  |  |  | L/D Max: | 54.6234 | at alpha= | 3 | deg
Re: | 500000 |  |  | Cd Min: | 0.17863 | at alpha= | -12 | deg
Mach: | 0.5 |  |  | Cl=0 at alpha= | -0.62776 | deg
|  |  |  | @ Cl=0.1, Cd= | 0.018233
|  |  |  | @ Cl=0.4, Cd= | 0.010215
|  |  |  | @ Cl=0.6, Cd= | 0.00863
alpha (deg) | Cl | Cd | Cm | Cl/Cd
-12 | -0.6837 | 0.17863 | 0.0851 | -3.8275
-11.5 | -0.6652 | 0.1702 | 0.082 | -3.9083
-11 | -0.647 | 0.16229 | 0.0784 | -3.9867
-10.5 | -0.6368 | 0.15592 | 0.0774 | -4.0841
-10 | -0.622 | 0.14861 | 0.0747 | -4.1855
-9.5 | -0.6071 | 0.14117 | 0.0718 | -4.3005
-9 | -0.5925 | 0.1337 | 0.0687 | -4.4316
-8.5 | -0.5782 | 0.12625 | 0.0656 | -4.5798
-8 | -0.5642 | 0.11884 | 0.0624 | -4.7476
-7.5 | -0.5489 | 0.11185 | 0.0581 | -4.9075
-7 | -0.5365 | 0.10532 | 0.0525 | -5.094
-6.5 | -0.5275 | 0.09862 | 0.0457 | -5.3488
-5.5 | -0.4987 | 0.08238 | 0.0409 | -6.0537
-5 | -0.4728 | 0.07509 | 0.0363 | -6.2964
-4.5 | -0.4388 | 0.06787 | 0.0317 | -6.4653
-4 | -0.397 | 0.06081 | 0.0276 | -6.5285
-3.5 | -0.3483 | 0.05406 | 0.0244 | -6.4428
-3 | -0.2879 | 0.04814 | 0.0219 | -5.9805
-2.5 | -0.2237 | 0.04271 | 0.0208 | -5.2376
-2 | -0.1706 | 0.03595 | 0.0212 | -4.7455
-1.5 | -0.1145 | 0.0308 | 0.0218 | -3.7175
-1 | -0.0472 | 0.02645 | 0.0231 | -1.7845
-0.5 | 0.0162 | 0.02197 | 0.0244 | 0.73737
0 | 0.0835 | 0.01882 | 0.0257 | 4.4368
0.5 | 0.1493 | 0.01648 | 0.0263 | 9.0595
1 | 0.2232 | 0.01253 | 0.0286 | 17.8132
1.5 | 0.2892 | 0.01125 | 0.0297 | 25.7067
2 | 0.3526 | 0.01038 | 0.0308 | 33.9692
2.5 | 0.4187 | 0.01015 | 0.0313 | 41.2512
3 | 0.4714 | 0.00863 | 0.0335 | 54.6234

## 32. Re 750k Mach 0.00 (1)
BIGFOIL.COM POLAR EXPORT
m7
NACA M7 |  |  |  | Cl Max: | 1.129 | at alpha= | 12.5 | deg
JavaFoil+Calcfoil stall+Eppler ext transition |  |  |  | L/D Max: | 58.769 | at alpha= | 6.5 | deg
Re: | 750000 |  |  | Cd Min: | 0.00824 | at alpha= | 0 | deg
Mach: | 0 |  |  | Cl=0 at alpha= | -1.9 | deg
|  |  |  | @ Cl=0.1, Cd= | 0.032916
|  |  |  | @ Cl=0.4, Cd= | 0.011086
|  |  |  | @ Cl=0.6, Cd= | 0.014154
alpha (deg) | Cl | Cd | Cm | Cl/Cd
-13.5 | -0.206 | 0.08355 | 0.036 | -2.468
-13 | -0.217 | 0.07889 | 0.035 | -2.745
-12.5 | -0.227 | 0.07605 | 0.034 | -2.98
-12 | -0.237 | 0.07218 | 0.033 | -3.281
-11.5 | -0.247 | 0.06889 | 0.031 | -3.58
-11 | -0.256 | 0.06569 | 0.03 | -3.898
-10.5 | -0.261 | 0.11016 | 0.02 | -2.37
-10 | -0.269 | 0.10066 | 0.019 | -2.667
-9.5 | -0.275 | 0.09173 | 0.018 | -2.994
-9 | -0.279 | 0.08346 | 0.017 | -3.341
-8.5 | -0.281 | 0.07664 | 0.016 | -3.665
-8 | -0.28 | 0.07026 | 0.015 | -3.991
-7.5 | -0.277 | 0.06533 | 0.014 | -4.237
-7 | -0.27 | 0.06043 | 0.013 | -4.467
-6.5 | -0.259 | 0.05611 | 0.012 | -4.624
-6 | -0.245 | 0.05174 | 0.011 | -4.738
-5.5 | -0.227 | 0.0484 | 0.01 | -4.688
-5 | -0.205 | 0.04522 | 0.009 | -4.531
-4.5 | -0.179 | 0.04263 | 0.009 | -4.203
-4 | -0.15 | 0.04018 | 0.008 | -3.736
-3.5 | -0.118 | 0.03828 | 0.007 | -3.084
-3 | -0.083 | 0.03677 | 0.007 | -2.268
-2.5 | -0.047 | 0.03551 | 0.006 | -1.312
-2 | -0.008 | 0.03455 | 0.006 | -0.234
-1.5 | 0.032 | 0.0337 | 0.005 | 0.943
-1 | 0.073 | 0.03316 | 0.005 | 2.19
-0.5 | 0.114 | 0.03279 | 0.005 | 3.482
0 | 0.195 | 0.00824 | 0.004 | 23.656
0.5 | 0.248 | 0.01146 | 0.01 | 21.639
1 | 0.301 | 0.01173 | 0.008 | 25.645
1.5 | 0.354 | 0.01106 | 0.007 | 32.055
2 | 0.408 | 0.01109 | 0.006 | 36.814
2.5 | 0.463 | 0.01107 | 0.004 | 41.809
3 | 0.517 | 0.01357 | 0.003 | 38.146
3.5 | 0.573 | 0.01412 | 0.001 | 40.557
4 | 0.628 | 0.01419 | 0 | 44.236
4.5 | 0.683 | 0.01321 | -0.001 | 51.675
5 | 0.738 | 0.01359 | -0.002 | 54.281
5.5 | 0.793 | 0.01504 | -0.003 | 52.705
6 | 0.847 | 0.01558 | -0.005 | 54.374
6.5 | 0.901 | 0.01534 | -0.006 | 58.769
7 | 0.934 | 0.01724 | -0.007 | 54.188
7.5 | 0.981 | 0.01812 | -0.008 | 54.141
8 | 1.025 | 0.01921 | -0.009 | 53.37
8.5 | 1.067 | 0.02048 | -0.009 | 52.1
9 | 1.11 | 0.02162 | -0.01 | 51.367
9.5 | 0.971 | 0.06006 | -0.006 | 16.175
10 | 1.008 | 0.06365 | -0.006 | 15.834
10.5 | 1.043 | 0.0676 | -0.006 | 15.431
11 | 1.077 | 0.07157 | -0.007 | 15.045
11.5 | 1.109 | 0.07607 | -0.007 | 14.572
12 | 1.125 | 0.08066 | -0.007 | 13.944
12.5 | 1.129 | 0.08592 | -0.007 | 13.144
13 | 1.126 | 0.09106 | -0.008 | 12.366
13.5 | 1.117 | 0.09695 | -0.008 | 11.517
14 | 1.1 | 0.10365 | -0.009 | 10.613
14.5 | 1.076 | 0.11122 | -0.009 | 9.675
15 | 1.046 | 0.11879 | -0.009 | 8.806
15.5 | 1.011 | 0.12751 | -0.009 | 7.931
16 | 0.972 | 0.13604 | -0.01 | 7.147
16.5 | 0.931 | 0.14661 | -0.01 | 6.349
17 | 0.887 | 0.16071 | -0.01 | 5.522
17.5 | 0.843 | 0.16703 | -0.01 | 5.047

## 33. Re 750k Mach 0.00 (2)
BIGFOIL.COM POLAR EXPORT
m7
NACA M7 |  |  |  | Cl Max: | 0.1149 | at alpha= | 0.5 | deg
XFOIL ncrit=9 |  |  |  | L/D Max: | 9.1408 | at alpha= | 0.5 | deg
Re: | 750000 |  |  | Cd Min: | 0.18906 | at alpha= | -13.5 | deg
Mach: | 0 |  |  | Cl=0 at alpha= | -0.51534 | deg
|  |  |  | @ Cl=0.1, Cd= | 0.013234
|  |  |  | @ Cl=0.4, Cd= | 0.01257
|  |  |  | @ Cl=0.6, Cd= | 0.01257
alpha (deg) | Cl | Cd | Cm | Cl/Cd
-13.5 | -0.7111 | 0.18906 | 0.0861 | -3.7612
-13 | -0.6978 | 0.18176 | 0.0835 | -3.8391
-12.5 | -0.6847 | 0.17479 | 0.0806 | -3.9173
-12 | -0.6719 | 0.1678 | 0.0777 | -4.0042
-11.5 | -0.6594 | 0.16075 | 0.0748 | -4.102
-11 | -0.6475 | 0.15366 | 0.0719 | -4.2138
-10.5 | -0.6359 | 0.14651 | 0.069 | -4.3403
-10 | -0.6285 | 0.14006 | 0.0673 | -4.4874
-9.5 | -0.6205 | 0.13344 | 0.0654 | -4.65
-9 | -0.6112 | 0.12645 | 0.0627 | -4.8335
-8.5 | -0.6021 | 0.11941 | 0.0598 | -5.0423
-8 | -0.5935 | 0.11235 | 0.0565 | -5.2826
-7.5 | -0.5852 | 0.10528 | 0.0522 | -5.5585
-7 | -0.5753 | 0.09819 | 0.0463 | -5.859
-6.5 | -0.552 | 0.09049 | 0.0393 | -6.1001
-6 | -0.5205 | 0.08248 | 0.0328 | -6.3106
-5.5 | -0.4886 | 0.07356 | 0.0286 | -6.6422
-5 | -0.4611 | 0.06628 | 0.0273 | -6.9568
-4.5 | -0.4209 | 0.05985 | 0.0248 | -7.0326
-4 | -0.3748 | 0.05336 | 0.0227 | -7.024
-3.5 | -0.3254 | 0.04716 | 0.0214 | -6.8999
-3 | -0.2693 | 0.04145 | 0.0211 | -6.497
-2.5 | -0.2126 | 0.03612 | 0.0217 | -5.8859
-2 | -0.1584 | 0.03071 | 0.023 | -5.1579
-1.5 | -0.1095 | 0.02457 | 0.0241 | -4.4567
-1 | -0.0553 | 0.02082 | 0.0252 | -2.6561
0 | 0.0588 | 0.01507 | 0.0276 | 3.9018
0.5 | 0.1149 | 0.01257 | 0.028 | 9.1408

## 34. Re 750k Mach 0.10 (1)
BIGFOIL.COM POLAR EXPORT
m7
NACA M7 |  |  |  | Cl Max: | 1.126 | at alpha= | 12.5 | deg
JavaFoil+Calcfoil stall+Eppler ext transition |  |  |  | L/D Max: | 55.765 | at alpha= | 6.5 | deg
Re: | 750000 |  |  | Cd Min: | 0.00821 | at alpha= | 0 | deg
Mach: | 0.1 |  |  | Cl=0 at alpha= | -1.9 | deg
|  |  |  | @ Cl=0.1, Cd= | 0.032959
|  |  |  | @ Cl=0.4, Cd= | 0.011131
|  |  |  | @ Cl=0.6, Cd= | 0.014131
alpha (deg) | Cl | Cd | Cm | Cl/Cd
-13 | -0.188 | 0.0797 | 0.035 | -2.362
-12.5 | -0.2 | 0.07583 | 0.034 | -2.634
-12 | -0.211 | 0.07214 | 0.033 | -2.931
-11.5 | -0.223 | 0.06861 | 0.032 | -3.249
-11 | -0.234 | 0.06547 | 0.03 | -3.576
-10.5 | -0.245 | 0.06229 | 0.029 | -3.928
-10 | -0.251 | 0.10537 | 0.02 | -2.381
-9.5 | -0.259 | 0.09575 | 0.018 | -2.705
-9 | -0.265 | 0.08673 | 0.017 | -3.061
-8.5 | -0.27 | 0.08034 | 0.016 | -3.357
-8 | -0.271 | 0.07242 | 0.015 | -3.746
-7.5 | -0.27 | 0.06735 | 0.014 | -4.004
-7 | -0.265 | 0.06145 | 0.013 | -4.305
-6.5 | -0.256 | 0.05646 | 0.012 | -4.527
-6 | -0.243 | 0.05241 | 0.011 | -4.628
-5.5 | -0.225 | 0.04881 | 0.01 | -4.618
-5 | -0.204 | 0.04538 | 0.009 | -4.498
-4.5 | -0.179 | 0.04279 | 0.009 | -4.183
-4 | -0.15 | 0.04037 | 0.008 | -3.721
-3.5 | -0.118 | 0.0384 | 0.007 | -3.081
-3 | -0.084 | 0.03678 | 0.007 | -2.275
-2.5 | -0.047 | 0.03553 | 0.006 | -1.316
-2 | -0.008 | 0.03452 | 0.006 | -0.235
-1.5 | 0.032 | 0.03376 | 0.005 | 0.946
-1 | 0.073 | 0.03319 | 0.005 | 2.198
-0.5 | 0.115 | 0.03283 | 0.005 | 3.495
0 | 0.196 | 0.00821 | 0.004 | 23.863
0.5 | 0.249 | 0.01139 | 0.01 | 21.886
1 | 0.302 | 0.01179 | 0.008 | 25.659
1.5 | 0.356 | 0.01109 | 0.007 | 32.119
2 | 0.41 | 0.01114 | 0.006 | 36.846
2.5 | 0.465 | 0.01107 | 0.004 | 42.019
3 | 0.52 | 0.01363 | 0.003 | 38.156
3.5 | 0.576 | 0.01407 | 0.001 | 40.909
4 | 0.631 | 0.01421 | 0 | 44.386
4.5 | 0.686 | 0.01321 | -0.001 | 51.95
5 | 0.741 | 0.01366 | -0.002 | 54.288
5.5 | 0.797 | 0.01508 | -0.003 | 52.808
6 | 0.851 | 0.01564 | -0.005 | 54.429
6.5 | 0.906 | 0.01624 | -0.006 | 55.765
7 | 0.937 | 0.0174 | -0.007 | 53.826
7.5 | 0.984 | 0.01832 | -0.008 | 53.69
8 | 1.027 | 0.01945 | -0.009 | 52.826
8.5 | 1.07 | 0.02066 | -0.009 | 51.759
9 | 0.936 | 0.05666 | -0.005 | 16.527
9.5 | 0.974 | 0.06005 | -0.006 | 16.226
10 | 1.011 | 0.06383 | -0.006 | 15.831
10.5 | 1.045 | 0.06781 | -0.006 | 15.417
11 | 1.079 | 0.07187 | -0.007 | 15.007
11.5 | 1.11 | 0.07646 | -0.007 | 14.513
12 | 1.124 | 0.08116 | -0.007 | 13.85
12.5 | 1.126 | 0.08617 | -0.007 | 13.067
13 | 1.12 | 0.09196 | -0.008 | 12.175
13.5 | 1.106 | 0.09686 | -0.008 | 11.423
14 | 1.085 | 0.10531 | -0.009 | 10.306
14.5 | 1.056 | 0.11255 | -0.009 | 9.384
15 | 1.021 | 0.12129 | -0.009 | 8.416
15.5 | 0.98 | 0.12878 | -0.009 | 7.611
16 | 0.936 | 0.13908 | -0.01 | 6.727
16.5 | 0.888 | 0.15029 | -0.01 | 5.91
17 | 0.839 | 0.16292 | -0.01 | 5.151
17.5 | 0.789 | 0.17276 | -0.01 | 4.569

## 35. Re 750k Mach 0.25 (1)
BIGFOIL.COM POLAR EXPORT
m7
NACA M7 |  |  |  | Cl Max: | 1.11 | at alpha= | 12 | deg
JavaFoil+Calcfoil stall+Eppler ext transition |  |  |  | L/D Max: | 55.069 | at alpha= | 5 | deg
Re: | 750000 |  |  | Cd Min: | 0.00826 | at alpha= | 0.5 | deg
Mach: | 0.25 |  |  | Cl=0 at alpha= | -1.9024 | deg
|  |  |  | @ Cl=0.1, Cd= | 0.033001
|  |  |  | @ Cl=0.4, Cd= | 0.24576
|  |  |  | @ Cl=0.6, Cd= | 0.24576
alpha (deg) | Cl | Cd | Cm | Cl/Cd
-11.5 | -0.043 | 0.06752 | 0.033 | -0.643
-11 | -0.041 | 0.06392 | 0.032 | -0.647
-10.5 | -0.04 | 0.0566 | 0.034 | -0.702
-10 | -0.038 | 0.05309 | 0.033 | -0.71
-9.5 | -0.108 | 0.05536 | 0.028 | -1.948
-9 | -0.143 | 0.04856 | 0.03 | -2.953
-8.5 | -0.169 | 0.05036 | 0.026 | -3.361
-8 | -0.189 | 0.09977 | 0.017 | -1.892
-7.5 | -0.206 | 0.08462 | 0.015 | -2.43
-7 | -0.217 | 0.07373 | 0.014 | -2.939
-6.5 | -0.222 | 0.06423 | 0.013 | -3.45
-6 | -0.22 | 0.05782 | 0.012 | -3.802
-5.5 | -0.212 | 0.05283 | 0.011 | -4.003
-5 | -0.197 | 0.04806 | 0.01 | -4.092
-4.5 | -0.176 | 0.04442 | 0.009 | -3.96
-4 | -0.15 | 0.04166 | 0.008 | -3.596
-3.5 | -0.119 | 0.03905 | 0.008 | -3.053
-3 | -0.085 | 0.03714 | 0.007 | -2.286
-2.5 | -0.048 | 0.03576 | 0.006 | -1.334
-2 | -0.008 | 0.03469 | 0.006 | -0.239
-1.5 | 0.033 | 0.03381 | 0.005 | 0.968
-1 | 0.075 | 0.03321 | 0.005 | 2.256
-0.5 | 0.118 | 0.03285 | 0.005 | 3.588
0 | 0.201 | 0.0083 | 0.004 | 24.277
0.5 | 0.256 | 0.00826 | 0.004 | 31.029
1 | 0.311 | 0.01184 | 0.009 | 26.233
1.5 | 0.366 | 0.01109 | 0.007 | 33.004
2 | 0.422 | 0.01114 | 0.006 | 37.852
2.5 | 0.478 | 0.01104 | 0.004 | 43.289
3 | 0.534 | 0.01365 | 0.003 | 39.157
3.5 | 0.591 | 0.01394 | 0.002 | 42.408
4 | 0.648 | 0.01429 | 0 | 45.351
4.5 | 0.705 | 0.01335 | -0.001 | 52.812
5 | 0.761 | 0.01383 | -0.002 | 55.069
5.5 | 0.801 | 0.01574 | -0.003 | 50.875
6 | 0.853 | 0.01646 | -0.005 | 51.814
6.5 | 0.902 | 0.01735 | -0.006 | 52.022
7 | 0.951 | 0.01832 | -0.007 | 51.904
7.5 | 0.996 | 0.01951 | -0.008 | 51.045
8 | 1.042 | 0.02058 | -0.009 | 50.62
8.5 | 1.086 | 0.02179 | -0.01 | 49.838
9 | 0.953 | 0.05728 | -0.005 | 16.645
9.5 | 0.989 | 0.06102 | -0.006 | 16.212
10 | 1.023 | 0.06464 | -0.006 | 15.829
10.5 | 1.054 | 0.06897 | -0.006 | 15.285
11 | 1.083 | 0.07342 | -0.007 | 14.749
11.5 | 1.108 | 0.07805 | -0.007 | 14.2
12 | 1.11 | 0.08342 | -0.007 | 13.305
12.5 | 1.092 | 0.0895 | -0.008 | 12.202
13 | 1.06 | 0.09561 | -0.008 | 11.087
13.5 | 1.015 | 0.1042 | -0.009 | 9.739
14 | 0.954 | 0.11611 | -0.009 | 8.218
14.5 | 0.88 | 0.12637 | -0.009 | 6.965
15 | 0.795 | 0.14276 | -0.009 | 5.569
15.5 | 0.7 | 0.16199 | -0.009 | 4.324
16 | 0.598 | 0.17428 | -0.009 | 3.433
16.5 | 0.49 | 0.20506 | -0.009 | 2.388
17 | 0.372 | 0.24576 | -0.009 | 1.515

## 36. Re 750k Mach 0.50 (1)
BIGFOIL.COM POLAR EXPORT
m7
NACA M7 |  |  |  | Cl Max: | 1.232 | at alpha= | 20 | deg
JavaFoil+Calcfoil stall+Eppler ext transition |  |  |  | L/D Max: | 47.181 | at alpha= | 6 | deg
Re: | 750000 |  |  | Cd Min: | 0.00843 | at alpha= | 0 | deg
Mach: | 0.5 |  |  | Cl=0 at alpha= | -1.9 | deg
|  |  |  | @ Cl=0.1, Cd= | 0.033432
|  |  |  | @ Cl=0.4, Cd= | 0.011456
|  |  |  | @ Cl=0.6, Cd= | 0.015733
alpha (deg) | Cl | Cd | Cm | Cl/Cd
-20 | -0.694 | 0.20173 | 0.051 | -3.439
-19.5 | -0.678 | 0.1961 | 0.05 | -3.458
-19 | -0.662 | 0.18927 | 0.048 | -3.5
-18.5 | -0.647 | 0.17476 | 0.047 | -3.701
-18 | -0.63 | 0.17779 | 0.045 | -3.545
-17.5 | -0.614 | 0.16197 | 0.045 | -3.794
-17 | -0.598 | 0.15572 | 0.044 | -3.84
-16.5 | -0.581 | 0.15116 | 0.042 | -3.846
-16 | -0.564 | 0.15665 | 0.041 | -3.603
-15.5 | -0.548 | 0.14077 | 0.04 | -3.89
-15 | -0.53 | 0.13559 | 0.039 | -3.912
-14.5 | -0.513 | 0.13089 | 0.037 | -3.92
-14 | -0.496 | 0.12819 | 0.038 | -3.873
-13.5 | -0.478 | 0.119 | 0.036 | -4.02
-13 | -0.457 | 0.10934 | 0.027 | -4.181
-12.5 | -0.439 | 0.10603 | 0.026 | -4.141
-12 | -0.421 | 0.10442 | 0.025 | -4.029
-11.5 | -0.402 | 0.10102 | 0.024 | -3.981
-11 | -0.383 | 0.09773 | 0.023 | -3.923
-10.5 | -0.364 | 0.09461 | 0.022 | -3.851
-10 | -0.345 | 0.09165 | 0.021 | -3.765
-9.5 | -0.326 | 0.09116 | 0.021 | -3.572
-9 | -0.306 | 0.08688 | 0.02 | -3.521
-8.5 | -0.286 | 0.08601 | 0.019 | -3.325
-8 | -0.266 | 0.0832 | 0.018 | -3.195
-7.5 | -0.245 | 0.08096 | 0.017 | -3.031
-7 | -0.225 | 0.07905 | 0.016 | -2.843
-6.5 | -0.204 | 0.07736 | 0.016 | -2.635
-6 | -0.183 | 0.07056 | 0.015 | -2.589
-5.5 | -0.161 | 0.06913 | 0.014 | -2.333
-5 | -0.14 | 0.06782 | 0.013 | -2.059
-4.5 | -0.118 | 0.06642 | 0.012 | -1.773
-4 | -0.096 | 0.07043 | 0.011 | -1.358
-3.5 | -0.073 | 0.06943 | 0.011 | -1.056
-3 | -0.075 | 0.04671 | 0.009 | -1.61
-2.5 | -0.049 | 0.03842 | 0.007 | -1.283
-2 | -0.009 | 0.03586 | 0.006 | -0.25
-1.5 | 0.036 | 0.03448 | 0.006 | 1.045
-1 | 0.083 | 0.03362 | 0.006 | 2.474
-0.5 | 0.131 | 0.03309 | 0.005 | 3.972
0 | 0.225 | 0.00843 | 0.005 | 26.702
0.5 | 0.286 | 0.00844 | 0.005 | 33.943
1 | 0.339 | 0.01258 | 0.009 | 26.919
1.5 | 0.409 | 0.01129 | 0.008 | 36.232
2 | 0.471 | 0.01148 | 0.006 | 41.035
2.5 | 0.519 | 0.01504 | 0.005 | 34.526
3 | 0.58 | 0.01553 | 0.003 | 37.317
3.5 | 0.64 | 0.01614 | 0.002 | 39.643
4 | 0.699 | 0.01681 | 0 | 41.56
4.5 | 0.756 | 0.01762 | -0.001 | 42.922
5 | 0.813 | 0.01731 | -0.002 | 46.95
5.5 | 0.868 | 0.01846 | -0.004 | 47.011
6 | 0.921 | 0.01952 | -0.005 | 47.181
6.5 | 0.971 | 0.02083 | -0.006 | 46.598
7 | 1.016 | 0.02225 | -0.007 | 45.67
7.5 | 0.9 | 0.04989 | -0.004 | 18.042
8 | 0.929 | 0.05346 | -0.005 | 17.368
8.5 | 0.946 | 0.05771 | -0.005 | 16.383
9 | 0.942 | 0.06294 | -0.006 | 14.965
9.5 | 0.89 | 0.07052 | -0.006 | 12.625
10 | 0.619 | 0.09412 | -0.007 | 6.576
10.5 | 0.647 | 0.10202 | -0.007 | 6.344
11 | 0.675 | 0.11742 | -0.007 | 5.752
11.5 | 0.704 | 0.12067 | -0.008 | 5.836
12 | 0.733 | 0.12398 | -0.008 | 5.913
12.5 | 0.762 | 0.12734 | -0.008 | 5.986
13 | 0.792 | 0.13428 | -0.009 | 5.896
13.5 | 0.823 | 0.13888 | -0.01 | 5.922
14 | 0.854 | 0.14082 | -0.011 | 6.063
14.5 | 0.884 | 0.14675 | -0.011 | 6.023
15 | 0.914 | 0.15708 | -0.011 | 5.816
15.5 | 0.945 | 0.15725 | -0.012 | 6.007
16 | 0.976 | 0.16286 | -0.012 | 5.991
16.5 | 1.009 | 0.1682 | -0.013 | 5.997
17 | 1.044 | 0.18174 | -0.014 | 5.743
17.5 | 1.071 | 0.17912 | -0.014 | 5.977
18 | 1.102 | 0.18441 | -0.014 | 5.975
18.5 | 1.134 | 0.19256 | -0.015 | 5.887
19 | 1.166 | 0.20048 | -0.015 | 5.818
19.5 | 1.205 | 0.2166 | -0.016 | 5.562
20 | 1.232 | 0.20983 | -0.016 | 5.871

## 37. Re 750k Mach 0.50 (2)
BIGFOIL.COM POLAR EXPORT
m7
NACA M7 |  |  |  | Cl Max: | 0.0142 | at alpha= | -0.5 | deg
XFOIL ncrit=9 |  |  |  | L/D Max: | 0.70367 | at alpha= | -0.5 | deg
Re: | 750000 |  |  | Cd Min: | 0.02018 | at alpha= | -0.5 | deg
Mach: | 0.5 |  |  | Cl=0 at alpha= | -99 | deg
|  |  |  | @ Cl=0.1, Cd= | 0.02018
|  |  |  | @ Cl=0.4, Cd= | 0.02018
|  |  |  | @ Cl=0.6, Cd= | 0.02018
alpha (deg) | Cl | Cd | Cm | Cl/Cd
-0.5 | 0.0142 | 0.02018 | 0.0266 | 0.70367

## 38. Re 1M Mach 0.00 (1)
BIGFOIL.COM POLAR EXPORT
m7
NACA M7 |  |  |  | Cl Max: | 1.156 | at alpha= | 9.5 | deg
JavaFoil+Calcfoil stall+Eppler ext transition |  |  |  | L/D Max: | 62.577 | at alpha= | 7 | deg
Re: | 1000000 |  |  | Cd Min: | 0.00795 | at alpha= | 0 | deg
Mach: | 0 |  |  | Cl=0 at alpha= | -1.9 | deg
|  |  |  | @ Cl=0.1, Cd= | 0.032653
|  |  |  | @ Cl=0.4, Cd= | 0.010766
|  |  |  | @ Cl=0.6, Cd= | 0.013694
alpha (deg) | Cl | Cd | Cm | Cl/Cd
-13.5 | -0.206 | 0.08225 | 0.037 | -2.51
-13 | -0.217 | 0.07789 | 0.036 | -2.783
-12.5 | -0.227 | 0.07468 | 0.034 | -3.038
-12 | -0.237 | 0.07098 | 0.033 | -3.341
-11.5 | -0.247 | 0.06764 | 0.032 | -3.652
-11 | -0.256 | 0.06432 | 0.031 | -3.987
-10.5 | -0.265 | 0.0613 | 0.029 | -4.325
-10 | -0.269 | 0.09475 | 0.02 | -2.835
-9.5 | -0.275 | 0.08618 | 0.019 | -3.188
-9 | -0.279 | 0.07907 | 0.018 | -3.528
-8.5 | -0.281 | 0.07353 | 0.016 | -3.822
-8 | -0.28 | 0.06844 | 0.016 | -4.098
-7.5 | -0.277 | 0.06322 | 0.014 | -4.38
-7 | -0.27 | 0.05822 | 0.013 | -4.638
-6.5 | -0.26 | 0.05387 | 0.013 | -4.817
-6 | -0.245 | 0.05018 | 0.012 | -4.886
-5.5 | -0.227 | 0.04709 | 0.011 | -4.82
-5 | -0.205 | 0.04423 | 0.01 | -4.632
-4.5 | -0.179 | 0.04181 | 0.009 | -4.286
-4 | -0.15 | 0.03949 | 0.008 | -3.801
-3.5 | -0.118 | 0.03769 | 0.008 | -3.133
-3 | -0.083 | 0.03627 | 0.007 | -2.3
-2.5 | -0.047 | 0.03508 | 0.007 | -1.329
-2 | -0.008 | 0.03412 | 0.006 | -0.237
-1.5 | 0.032 | 0.03339 | 0.006 | 0.952
-1 | 0.073 | 0.03289 | 0.005 | 2.208
-0.5 | 0.114 | 0.03253 | 0.005 | 3.511
0 | 0.195 | 0.00795 | 0.004 | 24.519
0.5 | 0.248 | 0.01106 | 0.01 | 22.428
1 | 0.301 | 0.01133 | 0.008 | 26.554
1.5 | 0.354 | 0.01074 | 0.007 | 33.004
2 | 0.408 | 0.01077 | 0.006 | 37.909
2.5 | 0.463 | 0.01068 | 0.004 | 43.324
3 | 0.517 | 0.01317 | 0.003 | 39.296
3.5 | 0.573 | 0.01362 | 0.001 | 42.035
4 | 0.628 | 0.01377 | 0 | 45.603
4.5 | 0.683 | 0.01268 | -0.001 | 53.868
5 | 0.738 | 0.01311 | -0.002 | 56.303
5.5 | 0.793 | 0.01444 | -0.003 | 54.885
6 | 0.847 | 0.01417 | -0.005 | 59.771
6.5 | 0.901 | 0.01472 | -0.006 | 61.246
7 | 0.955 | 0.01526 | -0.007 | 62.577
7.5 | 1.007 | 0.01673 | -0.008 | 60.215
8 | 1.033 | 0.01803 | -0.009 | 57.298
8.5 | 1.076 | 0.0191 | -0.01 | 56.322
9 | 1.115 | 0.0205 | -0.01 | 54.399
9.5 | 1.156 | 0.02171 | -0.011 | 53.249
10 | 1.008 | 0.06265 | -0.006 | 16.096
10.5 | 1.044 | 0.06638 | -0.006 | 15.722
11 | 1.077 | 0.07032 | -0.007 | 15.321
11.5 | 1.109 | 0.07447 | -0.007 | 14.891
12 | 1.125 | 0.07901 | -0.007 | 14.24
12.5 | 1.13 | 0.08424 | -0.008 | 13.411
13 | 1.126 | 0.08949 | -0.008 | 12.587
13.5 | 1.117 | 0.09506 | -0.008 | 11.752
14 | 1.104 | 0.10076 | -0.009 | 10.953
14.5 | 1.079 | 0.10718 | -0.01 | 10.071

## 39. Re 1M Mach 0.00 (2)
BIGFOIL.COM POLAR EXPORT
m7
NACA M7 |  |  |  | Cl Max: | 0.1129 | at alpha= | 0.5 | deg
XFOIL ncrit=9 |  |  |  | L/D Max: | 9.8174 | at alpha= | 0.5 | deg
Re: | 1000000 |  |  | Cd Min: | 0.01301 | at alpha= | 0 | deg
Mach: | 0 |  |  | Cl=0 at alpha= | -99 | deg
|  |  |  | @ Cl=0.1, Cd= | 0.011847
|  |  |  | @ Cl=0.4, Cd= | 0.0115
|  |  |  | @ Cl=0.6, Cd= | 0.0115
alpha (deg) | Cl | Cd | Cm | Cl/Cd
0 | 0.0567 | 0.01301 | 0.029 | 4.3582
0.5 | 0.1129 | 0.0115 | 0.0292 | 9.8174

## 40. Re 1M Mach 0.10 (1)
BIGFOIL.COM POLAR EXPORT
m7
NACA M7 |  |  |  | Cl Max: | 1.159 | at alpha= | 9.5 | deg
JavaFoil+Calcfoil stall+Eppler ext transition |  |  |  | L/D Max: | 62.593 | at alpha= | 7 | deg
Re: | 1000000 |  |  | Cd Min: | 0.00793 | at alpha= | 0 | deg
Mach: | 0.1 |  |  | Cl=0 at alpha= | -1.9 | deg
|  |  |  | @ Cl=0.1, Cd= | 0.032639
|  |  |  | @ Cl=0.4, Cd= | 0.010746
|  |  |  | @ Cl=0.6, Cd= | 0.013676
alpha (deg) | Cl | Cd | Cm | Cl/Cd
-13 | -0.188 | 0.07854 | 0.036 | -2.399
-12.5 | -0.2 | 0.07465 | 0.034 | -2.679
-12 | -0.212 | 0.07089 | 0.033 | -2.986
-11.5 | -0.223 | 0.06755 | 0.032 | -3.305
-11 | -0.234 | 0.0642 | 0.031 | -3.652
-10.5 | -0.245 | 0.06106 | 0.03 | -4.014
-10 | -0.255 | 0.05816 | 0.028 | -4.38
-9.5 | -0.259 | 0.09022 | 0.019 | -2.872
-9 | -0.266 | 0.08382 | 0.018 | -3.169
-8.5 | -0.27 | 0.07638 | 0.017 | -3.532
-8 | -0.271 | 0.07018 | 0.016 | -3.867
-7.5 | -0.27 | 0.06472 | 0.015 | -4.168
-7 | -0.265 | 0.05896 | 0.014 | -4.488
-6.5 | -0.256 | 0.05466 | 0.013 | -4.678
-6 | -0.243 | 0.051 | 0.012 | -4.758
-5.5 | -0.225 | 0.04745 | 0.011 | -4.751
-5 | -0.204 | 0.0445 | 0.01 | -4.588
-4.5 | -0.179 | 0.04205 | 0.009 | -4.257
-4 | -0.15 | 0.03964 | 0.008 | -3.79
-3.5 | -0.118 | 0.03781 | 0.008 | -3.129
-3 | -0.084 | 0.03633 | 0.007 | -2.303
-2.5 | -0.047 | 0.03507 | 0.007 | -1.334
-2 | -0.008 | 0.03413 | 0.006 | -0.238
-1.5 | 0.032 | 0.03339 | 0.006 | 0.956
-1 | 0.073 | 0.03287 | 0.005 | 2.221
-0.5 | 0.115 | 0.03251 | 0.005 | 3.531
0 | 0.196 | 0.00793 | 0.004 | 24.711
0.5 | 0.249 | 0.01099 | 0.01 | 22.678
1 | 0.302 | 0.01131 | 0.008 | 26.743
1.5 | 0.356 | 0.01073 | 0.007 | 33.201
2 | 0.41 | 0.01075 | 0.006 | 38.188
2.5 | 0.465 | 0.01072 | 0.004 | 43.386
3 | 0.52 | 0.01315 | 0.003 | 39.545
3.5 | 0.576 | 0.01365 | 0.001 | 42.175
4 | 0.631 | 0.01371 | 0 | 46.005
4.5 | 0.686 | 0.01274 | -0.001 | 53.874
5 | 0.741 | 0.01312 | -0.002 | 56.515
5.5 | 0.797 | 0.01448 | -0.003 | 55.021
6 | 0.851 | 0.01419 | -0.005 | 59.973
6.5 | 0.906 | 0.01478 | -0.006 | 61.284
7 | 0.959 | 0.01532 | -0.007 | 62.593
7.5 | 0.99 | 0.01729 | -0.008 | 57.258
8 | 1.035 | 0.01823 | -0.009 | 56.783
8.5 | 1.078 | 0.01936 | -0.01 | 55.688
9 | 1.117 | 0.02071 | -0.01 | 53.939
9.5 | 1.159 | 0.02193 | -0.011 | 52.855
10 | 1.011 | 0.06286 | -0.006 | 16.086
10.5 | 1.046 | 0.06662 | -0.006 | 15.7
11 | 1.079 | 0.07065 | -0.007 | 15.274
11.5 | 1.11 | 0.07488 | -0.007 | 14.824
12 | 1.125 | 0.07956 | -0.007 | 14.134
12.5 | 1.126 | 0.08461 | -0.008 | 13.312
13 | 1.12 | 0.08999 | -0.008 | 12.445
13.5 | 1.107 | 0.09545 | -0.008 | 11.597
14 | 1.088 | 0.10209 | -0.009 | 10.652
14.5 | 1.058 | 0.10932 | -0.01 | 9.681

## 41. Re 1M Mach 0.10 (2)
BIGFOIL.COM POLAR EXPORT
m7
NACA M7 |  |  |  | Cl Max: | 0.1139 | at alpha= | 0.5 | deg
XFOIL ncrit=9 |  |  |  | L/D Max: | 9.8615 | at alpha= | 0.5 | deg
Re: | 1000000 |  |  | Cd Min: | 0.01309 | at alpha= | 0 | deg
Mach: | 0.1 |  |  | Cl=0 at alpha= | -99 | deg
|  |  |  | @ Cl=0.1, Cd= | 0.011928
|  |  |  | @ Cl=0.4, Cd= | 0.01155
|  |  |  | @ Cl=0.6, Cd= | 0.01155
alpha (deg) | Cl | Cd | Cm | Cl/Cd
0 | 0.0573 | 0.01309 | 0.029 | 4.3774
0.5 | 0.1139 | 0.01155 | 0.0292 | 9.8615

## 42. Re 1M Mach 0.25 (1)
BIGFOIL.COM POLAR EXPORT
m7
NACA M7 |  |  |  | Cl Max: | 1.132 | at alpha= | 9 | deg
JavaFoil+Calcfoil stall+Eppler ext transition |  |  |  | L/D Max: | 57.168 | at alpha= | 5 | deg
Re: | 1000000 |  |  | Cd Min: | 0.00796 | at alpha= | 0 | deg
Mach: | 0.25 |  |  | Cl=0 at alpha= | -1.9024 | deg
|  |  |  | @ Cl=0.1, Cd= | 0.032682
|  |  |  | @ Cl=0.4, Cd= | 0.010744
|  |  |  | @ Cl=0.6, Cd= | 0.013557
alpha (deg) | Cl | Cd | Cm | Cl/Cd
-11.5 | -0.044 | 0.06271 | 0.036 | -0.699
-11 | -0.042 | 0.05888 | 0.035 | -0.71
-10.5 | -0.04 | 0.05529 | 0.034 | -0.72
-10 | -0.038 | 0.05196 | 0.033 | -0.726
-9.5 | -0.109 | 0.05183 | 0.031 | -2.1
-9 | -0.144 | 0.04787 | 0.03 | -2.999
-8.5 | -0.171 | 0.04683 | 0.028 | -3.653
-8 | -0.194 | 0.04414 | 0.027 | -4.399
-7.5 | -0.206 | 0.07924 | 0.016 | -2.596
-7 | -0.217 | 0.06942 | 0.015 | -3.123
-6.5 | -0.222 | 0.06238 | 0.014 | -3.554
-6 | -0.22 | 0.05602 | 0.012 | -3.926
-5.5 | -0.212 | 0.0505 | 0.011 | -4.189
-5 | -0.197 | 0.04691 | 0.01 | -4.194
-4.5 | -0.176 | 0.04347 | 0.009 | -4.047
-4 | -0.15 | 0.04076 | 0.009 | -3.676
-3.5 | -0.119 | 0.03838 | 0.008 | -3.107
-3 | -0.085 | 0.03663 | 0.007 | -2.319
-2.5 | -0.048 | 0.03531 | 0.007 | -1.351
-2 | -0.008 | 0.03425 | 0.006 | -0.242
-1.5 | 0.033 | 0.03346 | 0.006 | 0.979
-1 | 0.075 | 0.03288 | 0.005 | 2.279
-0.5 | 0.118 | 0.03254 | 0.005 | 3.623
0 | 0.201 | 0.00796 | 0.005 | 25.296
0.5 | 0.256 | 0.01098 | 0.01 | 23.325
1 | 0.311 | 0.01143 | 0.009 | 27.182
1.5 | 0.366 | 0.01072 | 0.007 | 34.133
2 | 0.422 | 0.01076 | 0.006 | 39.181
2.5 | 0.478 | 0.0107 | 0.004 | 44.655
3 | 0.534 | 0.01316 | 0.003 | 40.603
3.5 | 0.591 | 0.01351 | 0.002 | 43.762
4 | 0.648 | 0.01381 | 0 | 46.922
4.5 | 0.705 | 0.01286 | -0.001 | 54.788
5 | 0.761 | 0.01332 | -0.002 | 57.168
5.5 | 0.818 | 0.0148 | -0.004 | 55.256
6 | 0.873 | 0.01537 | -0.005 | 56.838
6.5 | 0.908 | 0.01643 | -0.006 | 55.281
7 | 0.957 | 0.01729 | -0.007 | 55.322
7.5 | 1.003 | 0.0183 | -0.008 | 54.803
8 | 1.046 | 0.01956 | -0.009 | 53.468
8.5 | 1.09 | 0.02071 | -0.01 | 52.618
9 | 1.132 | 0.02198 | -0.011 | 51.496
9.5 | 0.99 | 0.05992 | -0.006 | 16.518
10 | 1.024 | 0.06356 | -0.006 | 16.107
10.5 | 1.055 | 0.06777 | -0.006 | 15.563
11 | 1.083 | 0.07222 | -0.007 | 15
11.5 | 1.109 | 0.07693 | -0.007 | 14.413
12 | 1.11 | 0.08194 | -0.007 | 13.55
12.5 | 1.092 | 0.08771 | -0.008 | 12.455
13 | 1.06 | 0.09361 | -0.008 | 11.327
13.5 | 1.015 | 0.10144 | -0.009 | 10.007
14 | 0.954 | 0.11162 | -0.009 | 8.55

## 43. Re 1M Mach 0.50 (1)
BIGFOIL.COM POLAR EXPORT
m7
NACA M7 |  |  |  | Cl Max: | 1.232 | at alpha= | 20 | deg
JavaFoil+Calcfoil stall+Eppler ext transition |  |  |  | L/D Max: | 49.566 | at alpha= | 6 | deg
Re: | 1000000 |  |  | Cd Min: | 0.0081 | at alpha= | 0 | deg
Mach: | 0.5 |  |  | Cl=0 at alpha= | -1.9 | deg
|  |  |  | @ Cl=0.1, Cd= | 0.033071
|  |  |  | @ Cl=0.4, Cd= | 0.01106
|  |  |  | @ Cl=0.6, Cd= | 0.015128
alpha (deg) | Cl | Cd | Cm | Cl/Cd
-20 | -0.694 | 0.19284 | 0.052 | -3.598
-19.5 | -0.678 | 0.18666 | 0.05 | -3.633
-19 | -0.662 | 0.18042 | 0.049 | -3.672
-18.5 | -0.647 | 0.16569 | 0.048 | -3.904
-18 | -0.63 | 0.16897 | 0.046 | -3.731
-17.5 | -0.615 | 0.15492 | 0.045 | -3.967
-17 | -0.598 | 0.14991 | 0.044 | -3.99
-16.5 | -0.581 | 0.14461 | 0.043 | -4.021
-16 | -0.564 | 0.14898 | 0.041 | -3.789
-15.5 | -0.548 | 0.13548 | 0.04 | -4.043
-15 | -0.531 | 0.13054 | 0.039 | -4.064
-14.5 | -0.513 | 0.12495 | 0.038 | -4.107
-14 | -0.497 | 0.12317 | 0.038 | -4.031
-13.5 | -0.479 | 0.11557 | 0.037 | -4.142
-13 | -0.457 | 0.107 | 0.028 | -4.274
-12.5 | -0.439 | 0.1019 | 0.027 | -4.31
-12 | -0.421 | 0.10137 | 0.026 | -4.152
-11.5 | -0.402 | 0.09797 | 0.025 | -4.107
-11 | -0.384 | 0.09469 | 0.024 | -4.05
-10.5 | -0.365 | 0.09158 | 0.023 | -3.98
-10 | -0.345 | 0.08861 | 0.023 | -3.896
-9.5 | -0.326 | 0.08581 | 0.022 | -3.796
-9 | -0.306 | 0.08179 | 0.021 | -3.742
-8.5 | -0.286 | 0.08062 | 0.02 | -3.549
-8 | -0.266 | 0.07791 | 0.019 | -3.413
-7.5 | -0.245 | 0.07568 | 0.018 | -3.244
-7 | -0.225 | 0.07365 | 0.017 | -3.053
-6.5 | -0.204 | 0.07187 | 0.016 | -2.837
-6 | -0.183 | 0.06757 | 0.015 | -2.705
-5.5 | -0.161 | 0.06639 | 0.014 | -2.43
-5 | -0.14 | 0.06485 | 0.013 | -2.154
-4.5 | -0.118 | 0.06188 | 0.012 | -1.904
-4 | -0.096 | 0.06509 | 0.012 | -1.47
-3.5 | -0.073 | 0.06409 | 0.011 | -1.144
-3 | -0.075 | 0.04473 | 0.009 | -1.681
-2.5 | -0.049 | 0.03771 | 0.008 | -1.307
-2 | -0.009 | 0.03533 | 0.006 | -0.254
-1.5 | 0.036 | 0.03402 | 0.006 | 1.059
-1 | 0.083 | 0.03323 | 0.006 | 2.504
-0.5 | 0.131 | 0.03278 | 0.005 | 4.009
0 | 0.225 | 0.0081 | 0.005 | 27.764
0.5 | 0.286 | 0.00814 | 0.005 | 35.172
1 | 0.339 | 0.01208 | 0.009 | 28.096
1.5 | 0.409 | 0.01091 | 0.008 | 37.486
2 | 0.471 | 0.01079 | 0.006 | 43.657
2.5 | 0.521 | 0.01448 | 0.005 | 35.964
3 | 0.581 | 0.01495 | 0.003 | 38.891
3.5 | 0.642 | 0.01552 | 0.002 | 41.343
4 | 0.701 | 0.01618 | 0 | 43.3
4.5 | 0.759 | 0.01688 | -0.001 | 44.964
5 | 0.815 | 0.01655 | -0.003 | 49.242
5.5 | 0.87 | 0.01762 | -0.004 | 49.376
6 | 0.923 | 0.01863 | -0.005 | 49.566
6.5 | 0.973 | 0.01987 | -0.006 | 48.991
7 | 1.019 | 0.02122 | -0.007 | 48.023
7.5 | 1.058 | 0.02276 | -0.009 | 46.484
8 | 0.929 | 0.0526 | -0.005 | 17.662
8.5 | 0.946 | 0.05664 | -0.005 | 16.701
9 | 0.942 | 0.06169 | -0.006 | 15.273
9.5 | 0.89 | 0.06878 | -0.006 | 12.947
10 | 0.619 | 0.08974 | -0.007 | 6.899
10.5 | 0.647 | 0.09618 | -0.007 | 6.732
11 | 0.676 | 0.11271 | -0.007 | 5.994
11.5 | 0.704 | 0.11595 | -0.008 | 6.074
12 | 0.733 | 0.11925 | -0.008 | 6.149
12.5 | 0.762 | 0.12262 | -0.008 | 6.217
13 | 0.792 | 0.12613 | -0.009 | 6.278
13.5 | 0.824 | 0.1339 | -0.01 | 6.151
14 | 0.854 | 0.13277 | -0.011 | 6.433
14.5 | 0.884 | 0.13734 | -0.011 | 6.437
15 | 0.914 | 0.15173 | -0.011 | 6.025
15.5 | 0.945 | 0.14825 | -0.012 | 6.375
16 | 0.977 | 0.1536 | -0.013 | 6.358
16.5 | 1.011 | 0.1601 | -0.014 | 6.317
17 | 1.044 | 0.16954 | -0.014 | 6.159
17.5 | 1.071 | 0.17085 | -0.014 | 6.268
18 | 1.102 | 0.17764 | -0.014 | 6.206
18.5 | 1.134 | 0.18407 | -0.015 | 6.163
19 | 1.17 | 0.19294 | -0.015 | 6.062
19.5 | 1.207 | 0.20545 | -0.016 | 5.874
20 | 1.232 | 0.19886 | -0.016 | 6.198

## 44. Re 1M Mach 0.50 (2)
BIGFOIL.COM POLAR EXPORT
m7
NACA M7 |  |  |  | Cl Max: | 1.1764 | at alpha= | 8 | deg
XFOIL ncrit=9 |  |  |  | L/D Max: | 71.3829 | at alpha= | 5.5 | deg
Re: | 1000000 |  |  | Cd Min: | 0.17231 | at alpha= | -11.5 | deg
Mach: | 0.5 |  |  | Cl=0 at alpha= | -0.57861 | deg
|  |  |  | @ Cl=0.1, Cd= | 0.014911
|  |  |  | @ Cl=0.4, Cd= | 0.0086414
|  |  |  | @ Cl=0.6, Cd= | 0.0095036
alpha (deg) | Cl | Cd | Cm | Cl/Cd
-11.5 | -0.6787 | 0.17231 | 0.0862 | -3.9388
-11 | -0.6623 | 0.16402 | 0.0836 | -4.0379
-10.5 | -0.6462 | 0.1563 | 0.0805 | -4.1344
-10 | -0.6303 | 0.14868 | 0.0773 | -4.2393
-9.5 | -0.6152 | 0.14112 | 0.0741 | -4.3594
-9 | -0.6005 | 0.1336 | 0.071 | -4.4948
-8.5 | -0.5864 | 0.12611 | 0.0678 | -4.6499
-8 | -0.5729 | 0.11867 | 0.0647 | -4.8277
-7.5 | -0.5597 | 0.11127 | 0.0614 | -5.0301
-7 | -0.5456 | 0.10398 | 0.0576 | -5.2472
-6.5 | -0.533 | 0.09687 | 0.0523 | -5.5022
-6 | -0.5231 | 0.08986 | 0.0464 | -5.8213
-5.5 | -0.4995 | 0.0824 | 0.0397 | -6.0619
-4.5 | -0.4448 | 0.06659 | 0.0329 | -6.6797
-4 | -0.4039 | 0.05958 | 0.0291 | -6.7791
-3.5 | -0.3557 | 0.05278 | 0.0261 | -6.7393
-3 | -0.3022 | 0.04637 | 0.024 | -6.5171
-2.5 | -0.2443 | 0.04038 | 0.023 | -6.05
-2 | -0.1772 | 0.03509 | 0.0231 | -5.0499
-1.5 | -0.1137 | 0.02984 | 0.0242 | -3.8103
-0.5 | 0.0097 | 0.01999 | 0.0271 | 0.48524
0 | 0.0786 | 0.0157 | 0.0294 | 5.0064
0.5 | 0.1448 | 0.01326 | 0.0302 | 10.9201
1 | 0.2129 | 0.01121 | 0.0308 | 18.992
1.5 | 0.2803 | 0.00957 | 0.0323 | 29.2894
2 | 0.3445 | 0.0088 | 0.0332 | 39.1477
2.5 | 0.411 | 0.00861 | 0.0334 | 47.7352
3 | 0.4782 | 0.00862 | 0.0333 | 55.4756
3.5 | 0.5446 | 0.00881 | 0.0327 | 61.8161
4 | 0.6061 | 0.00958 | 0.0314 | 63.2672
4.5 | 0.7057 | 0.01034 | 0.0244 | 68.2495
5 | 0.806 | 0.01135 | 0.0174 | 71.0132
5.5 | 0.893 | 0.01251 | 0.0132 | 71.3829
6 | 0.9759 | 0.01401 | 0.0097 | 69.6574
6.5 | 1.0552 | 0.01607 | 0.0064 | 65.6627
7 | 1.1132 | 0.01853 | 0.0065 | 60.0756
7.5 | 1.1533 | 0.02139 | 0.0089 | 53.9177
8 | 1.1764 | 0.025 | 0.0119 | 47.056
8.5 | 1.163 | 0.02888 | 0.0188 | 40.2701
9 | 1.1483 | 0.03401 | 0.0243 | 33.7636
9.5 | 1.1695 | 0.03795 | 0.0252 | 30.8169
10 | 1.1709 | 0.0442 | 0.0244 | 26.491
10.5 | 1.1561 | 0.05213 | 0.0246 | 22.1772
11 | 1.135 | 0.06153 | 0.0219 | 18.4463
11.5 | 1.1045 | 0.07293 | 0.0173 | 15.1447
12 | 1.0745 | 0.08527 | 0.0114 | 12.6011
12.5 | 1.0444 | 0.0985 | 0.0046 | 10.603
13 | 1.0145 | 0.11263 | -0.0028 | 9.0074

## 45. Re 2M Mach 0.00 (1)
BIGFOIL.COM POLAR EXPORT
m7
NACA M7 |  |  |  | Cl Max: | 1.33 | at alpha= | 12 | deg
JavaFoil+Calcfoil stall+Eppler ext transition |  |  |  | L/D Max: | 72.062 | at alpha= | 9 | deg
Re: | 2000000 |  |  | Cd Min: | 0.00745 | at alpha= | 0 | deg
Mach: | 0 |  |  | Cl=0 at alpha= | -1.9 | deg
|  |  |  | @ Cl=0.1, Cd= | 0.032233
|  |  |  | @ Cl=0.4, Cd= | 0.0099326
|  |  |  | @ Cl=0.6, Cd= | 0.012617
alpha (deg) | Cl | Cd | Cm | Cl/Cd
-13.5 | -0.208 | 0.07594 | 0.04 | -2.744
-13 | -0.219 | 0.0714 | 0.039 | -3.066
-12.5 | -0.229 | 0.06842 | 0.038 | -3.351
-12 | -0.24 | 0.06362 | 0.037 | -3.774
-11.5 | -0.25 | 0.06177 | 0.035 | -4.042
-11 | -0.259 | 0.05851 | 0.034 | -4.433
-10.5 | -0.268 | 0.05531 | 0.033 | -4.854
-10 | -0.276 | 0.05235 | 0.032 | -5.279
-9.5 | -0.283 | 0.04908 | 0.031 | -5.769
-9 | -0.287 | 0.04745 | 0.029 | -6.054
-8.5 | -0.29 | 0.04501 | 0.028 | -6.434
-8 | -0.29 | 0.04231 | 0.027 | -6.845
-7.5 | -0.277 | 0.05861 | 0.015 | -4.729
-7 | -0.27 | 0.05457 | 0.014 | -4.952
-6.5 | -0.26 | 0.05073 | 0.013 | -5.12
-6 | -0.245 | 0.04783 | 0.013 | -5.13
-5.5 | -0.227 | 0.04498 | 0.012 | -5.05
-5 | -0.205 | 0.0425 | 0.011 | -4.825
-4.5 | -0.179 | 0.04035 | 0.01 | -4.443
-4 | -0.15 | 0.03834 | 0.009 | -3.918
-3.5 | -0.118 | 0.03669 | 0.008 | -3.219
-3 | -0.083 | 0.03539 | 0.008 | -2.358
-2.5 | -0.047 | 0.0343 | 0.007 | -1.359
-2 | -0.008 | 0.03343 | 0.007 | -0.242
-1.5 | 0.032 | 0.03275 | 0.006 | 0.971
-1 | 0.073 | 0.03245 | 0.005 | 2.239
-0.5 | 0.114 | 0.03212 | 0.005 | 3.559
0 | 0.195 | 0.00745 | 0.005 | 26.188
0.5 | 0.248 | 0.01007 | 0.01 | 24.63
1 | 0.301 | 0.0104 | 0.008 | 28.934
1.5 | 0.354 | 0.01012 | 0.007 | 35.001
2 | 0.408 | 0.0099 | 0.006 | 41.264
2.5 | 0.463 | 0.01026 | 0.004 | 45.11
3 | 0.517 | 0.01244 | 0.003 | 41.599
3.5 | 0.573 | 0.01246 | 0.001 | 45.967
4 | 0.628 | 0.01278 | 0 | 49.117
4.5 | 0.683 | 0.01166 | -0.001 | 58.554
5 | 0.738 | 0.01205 | -0.002 | 61.248
5.5 | 0.793 | 0.01254 | -0.003 | 63.209
6 | 0.847 | 0.01296 | -0.005 | 65.381
6.5 | 0.901 | 0.01343 | -0.006 | 67.11
7 | 0.955 | 0.0139 | -0.007 | 68.689
7.5 | 1.007 | 0.01439 | -0.008 | 69.992
8 | 1.059 | 0.01492 | -0.009 | 70.99
8.5 | 1.11 | 0.01547 | -0.01 | 71.725
9 | 1.159 | 0.01608 | -0.011 | 72.062
9.5 | 1.181 | 0.01833 | -0.011 | 64.411
10 | 1.215 | 0.01962 | -0.012 | 61.92
10.5 | 1.246 | 0.02132 | -0.013 | 58.42
11 | 1.282 | 0.02257 | -0.014 | 56.782
11.5 | 1.315 | 0.02405 | -0.014 | 54.685
12 | 1.33 | 0.02567 | -0.015 | 51.789
12.5 | 1.33 | 0.02746 | -0.015 | 48.449
13 | 1.128 | 0.08547 | -0.008 | 13.196
13.5 | 1.3 | 0.03299 | -0.016 | 39.388
14 | 1.267 | 0.03824 | -0.017 | 33.129
14.5 | 1.217 | 0.04702 | -0.017 | 25.885
15 | 1.073 | 0.0985 | -0.013 | 10.898
15.5 | 1.017 | 0.11626 | -0.011 | 8.748
16 | 0.977 | 0.12462 | -0.011 | 7.84
16.5 | 0.934 | 0.13266 | -0.011 | 7.037
17 | 0.889 | 0.14621 | -0.01 | 6.077

## 46. Re 2M Mach 0.10 (1)
BIGFOIL.COM POLAR EXPORT
m7
NACA M7 |  |  |  | Cl Max: | 1.327 | at alpha= | 12 | deg
JavaFoil+Calcfoil stall+Eppler ext transition |  |  |  | L/D Max: | 71.932 | at alpha= | 9 | deg
Re: | 2000000 |  |  | Cd Min: | 0.00748 | at alpha= | 0 | deg
Mach: | 0.1 |  |  | Cl=0 at alpha= | -1.9 | deg
|  |  |  | @ Cl=0.1, Cd= | 0.032221
|  |  |  | @ Cl=0.4, Cd= | 0.0099941
|  |  |  | @ Cl=0.6, Cd= | 0.012616
alpha (deg) | Cl | Cd | Cm | Cl/Cd
-13 | -0.19 | 0.0722 | 0.039 | -2.636
-12.5 | -0.203 | 0.06692 | 0.038 | -3.027
-12 | -0.214 | 0.06367 | 0.037 | -3.366
-11.5 | -0.226 | 0.0619 | 0.035 | -3.645
-11 | -0.237 | 0.05853 | 0.034 | -4.051
-10.5 | -0.248 | 0.05539 | 0.033 | -4.48
-10 | -0.258 | 0.05249 | 0.032 | -4.918
-9.5 | -0.267 | 0.04895 | 0.031 | -5.459
-9 | -0.273 | 0.04744 | 0.029 | -5.764
-8.5 | -0.278 | 0.04496 | 0.028 | -6.183
-8 | -0.28 | 0.04204 | 0.027 | -6.669
-7.5 | -0.27 | 0.05996 | 0.016 | -4.503
-7 | -0.265 | 0.05588 | 0.015 | -4.74
-6.5 | -0.256 | 0.05199 | 0.014 | -4.922
-6 | -0.243 | 0.04812 | 0.013 | -5.046
-5.5 | -0.226 | 0.04523 | 0.012 | -4.988
-5 | -0.204 | 0.04262 | 0.011 | -4.793
-4.5 | -0.179 | 0.0405 | 0.01 | -4.422
-4 | -0.15 | 0.03839 | 0.009 | -3.915
-3.5 | -0.118 | 0.03676 | 0.008 | -3.22
-3 | -0.084 | 0.03546 | 0.008 | -2.361
-2.5 | -0.047 | 0.0343 | 0.007 | -1.365
-2 | -0.008 | 0.03343 | 0.007 | -0.243
-1.5 | 0.032 | 0.03273 | 0.006 | 0.976
-1 | 0.073 | 0.03244 | 0.006 | 2.251
-0.5 | 0.115 | 0.0321 | 0.005 | 3.578
0 | 0.196 | 0.00748 | 0.005 | 26.203
0.5 | 0.249 | 0.01008 | 0.01 | 24.723
1 | 0.302 | 0.01044 | 0.008 | 28.955
1.5 | 0.356 | 0.0101 | 0.007 | 35.255
2 | 0.41 | 0.00997 | 0.006 | 41.177
2.5 | 0.465 | 0.01024 | 0.004 | 45.407
3 | 0.52 | 0.01222 | 0.003 | 42.569
3.5 | 0.576 | 0.01252 | 0.001 | 45.969
4 | 0.631 | 0.01274 | 0 | 49.524
4.5 | 0.686 | 0.01172 | -0.001 | 58.564
5 | 0.741 | 0.01204 | -0.002 | 61.598
5.5 | 0.797 | 0.01254 | -0.003 | 63.535
6 | 0.851 | 0.01297 | -0.005 | 65.658
6.5 | 0.906 | 0.01345 | -0.006 | 67.345
7 | 0.959 | 0.01393 | -0.007 | 68.852
7.5 | 1.012 | 0.01444 | -0.008 | 70.092
8 | 1.064 | 0.01499 | -0.009 | 70.948
8.5 | 1.114 | 0.01555 | -0.01 | 71.65
9 | 1.163 | 0.01617 | -0.011 | 71.932
9.5 | 1.18 | 0.01865 | -0.011 | 63.292
10 | 1.214 | 0.02005 | -0.012 | 60.549
10.5 | 1.247 | 0.02154 | -0.013 | 57.887
11 | 1.283 | 0.02289 | -0.014 | 56.034
11.5 | 1.315 | 0.02441 | -0.014 | 53.869
12 | 1.327 | 0.02609 | -0.015 | 50.886
12.5 | 1.325 | 0.02793 | -0.015 | 47.43
13 | 1.121 | 0.08576 | -0.008 | 13.075
13.5 | 1.284 | 0.03411 | -0.016 | 37.651
14 | 1.244 | 0.04029 | -0.017 | 30.872
14.5 | 1.172 | 0.0554 | -0.016 | 21.152
15 | 1.027 | 0.11036 | -0.011 | 9.305
15.5 | 0.985 | 0.11812 | -0.011 | 8.339
16 | 0.939 | 0.12671 | -0.011 | 7.412
16.5 | 0.89 | 0.13818 | -0.01 | 6.44
17 | 0.84 | 0.14752 | -0.01 | 5.693

## 47. Re 2M Mach 0.10 (2)
BIGFOIL.COM POLAR EXPORT
m7
NACA M7 |  |  |  | Cl Max: | 1.4456 | at alpha= | 14.5 | deg
XFOIL ncrit=9 |  |  |  | L/D Max: | 89.2394 | at alpha= | 10.5 | deg
Re: | 2000000 |  |  | Cd Min: | 0.27809 | at alpha= | -20 | deg
Mach: | 0.1 |  |  | Cl=0 at alpha= | -0.45447 | deg
|  |  |  | @ Cl=0.1, Cd= | 0.011608
|  |  |  | @ Cl=0.4, Cd= | 0.0077944
|  |  |  | @ Cl=0.6, Cd= | 0.0080784
alpha (deg) | Cl | Cd | Cm | Cl/Cd
-20 | -0.9373 | 0.27809 | 0.14 | -3.3705
-19.5 | -0.9197 | 0.27171 | 0.1357 | -3.3849
-19 | -0.902 | 0.26526 | 0.1314 | -3.4004
-18.5 | -0.8843 | 0.25877 | 0.1272 | -3.4173
-18 | -0.8666 | 0.2522 | 0.1231 | -3.4362
-17.5 | -0.849 | 0.24555 | 0.119 | -3.4575
-17 | -0.8316 | 0.23884 | 0.115 | -3.4818
-16.5 | -0.8144 | 0.2321 | 0.1111 | -3.5088
-16 | -0.7975 | 0.22523 | 0.1073 | -3.5408
-15.5 | -0.7808 | 0.21828 | 0.1036 | -3.5771
-15 | -0.7643 | 0.21114 | 0.0998 | -3.6199
-14.5 | -0.7483 | 0.20383 | 0.096 | -3.6712
-14 | -0.7332 | 0.19666 | 0.0924 | -3.7283
-13.5 | -0.7207 | 0.18883 | 0.0893 | -3.8167
-13 | -0.7074 | 0.18196 | 0.0864 | -3.8877
-12.5 | -0.6941 | 0.17514 | 0.0834 | -3.9631
-12 | -0.6846 | 0.16916 | 0.0817 | -4.0471
-11.5 | -0.6719 | 0.16226 | 0.0789 | -4.1409
-11 | -0.6601 | 0.15523 | 0.076 | -4.2524
-10.5 | -0.6487 | 0.1481 | 0.0732 | -4.3801
-10 | -0.6379 | 0.14097 | 0.0705 | -4.5251
-9.5 | -0.6277 | 0.13382 | 0.0677 | -4.6906
-9 | -0.6179 | 0.12668 | 0.0648 | -4.8776
-8.5 | -0.6084 | 0.11954 | 0.0619 | -5.0895
-8 | -0.5993 | 0.11243 | 0.0586 | -5.3304
-7.5 | -0.5924 | 0.1053 | 0.0546 | -5.6258
-7 | -0.5857 | 0.09808 | 0.0493 | -5.9717
-6.5 | -0.5651 | 0.09023 | 0.0434 | -6.2629
-6 | -0.5375 | 0.0822 | 0.0377 | -6.5389
-5.5 | -0.5029 | 0.07388 | 0.0325 | -6.807
-5 | -0.4613 | 0.06576 | 0.0282 | -7.0149
-4.5 | -0.4238 | 0.05726 | 0.0257 | -7.4013
-4 | -0.3799 | 0.05134 | 0.024 | -7.3997
-3.5 | -0.3317 | 0.04569 | 0.0228 | -7.2598
-3 | -0.2806 | 0.03997 | 0.0224 | -7.0203
-2.5 | -0.2267 | 0.03447 | 0.0229 | -6.5767
-2 | -0.1697 | 0.02927 | 0.0243 | -5.7977
-1.5 | -0.1148 | 0.02413 | 0.0259 | -4.7576
-1 | -0.0594 | 0.01856 | 0.0282 | -3.2004
-0.5 | -0.0053 | 0.01373 | 0.0299 | -0.38602
0 | 0.0529 | 0.01273 | 0.0306 | 4.1555
2 | 0.2766 | 0.0074 | 0.0323 | 37.3784
2.5 | 0.3335 | 0.00735 | 0.0321 | 45.3741
3 | 0.3909 | 0.00752 | 0.0315 | 51.9814
3.5 | 0.4496 | 0.00929 | 0.0291 | 48.3961
4 | 0.499 | 0.00808 | 0.0297 | 61.7574
4.5 | 0.5431 | 0.00775 | 0.0327 | 70.0774
5 | 0.6072 | 0.00812 | 0.0305 | 74.7783
5.5 | 0.6795 | 0.00863 | 0.0264 | 78.737
6 | 0.7411 | 0.00907 | 0.0247 | 81.7089
6.5 | 0.8075 | 0.00967 | 0.0217 | 83.5057
7 | 0.8713 | 0.01042 | 0.0192 | 83.618
7.5 | 0.9333 | 0.01126 | 0.0169 | 82.8863
8 | 0.9955 | 0.01226 | 0.0143 | 81.199
8.5 | 1.0554 | 0.01272 | 0.0125 | 82.9717
9 | 1.1185 | 0.01317 | 0.01 | 84.9279
9.5 | 1.1708 | 0.01407 | 0.0093 | 83.2125
10 | 1.2199 | 0.01385 | 0.0103 | 88.0794
10.5 | 1.2672 | 0.0142 | 0.0111 | 89.2394
11 | 1.31 | 0.01566 | 0.0119 | 83.6526
11.5 | 1.3496 | 0.01721 | 0.013 | 78.4195
12 | 1.3858 | 0.01883 | 0.0144 | 73.5953
12.5 | 1.4149 | 0.02094 | 0.0161 | 67.5692
13 | 1.4228 | 0.02504 | 0.0171 | 56.8211
13.5 | 1.435 | 0.02886 | 0.0169 | 49.7228
14 | 1.4443 | 0.03357 | 0.0159 | 43.0235
14.5 | 1.4456 | 0.03927 | 0.0146 | 36.8118
15 | 1.44 | 0.04587 | 0.0131 | 31.3931
15.5 | 1.4288 | 0.0533 | 0.0111 | 26.8068
16 | 1.4122 | 0.06182 | 0.0084 | 22.8437
16.5 | 1.3928 | 0.07144 | 0.0048 | 19.4961
17 | 1.3686 | 0.08231 | 0.0005 | 16.6274
17.5 | 1.3386 | 0.09467 | -0.0048 | 14.1396
18 | 1.3033 | 0.10861 | -0.011 | 11.9998
18.5 | 1.2631 | 0.1243 | -0.0184 | 10.1617
19 | 1.2166 | 0.14232 | -0.0272 | 8.5483
19.5 | 1.1593 | 0.16463 | -0.0386 | 7.0419

## 48. Re 2M Mach 0.25 (1)
BIGFOIL.COM POLAR EXPORT
m7
NACA M7 |  |  |  | Cl Max: | 1.28 | at alpha= | 11 | deg
JavaFoil+Calcfoil stall+Eppler ext transition |  |  |  | L/D Max: | 70 | at alpha= | 7.5 | deg
Re: | 2000000 |  |  | Cd Min: | 0.00749 | at alpha= | 0 | deg
Mach: | 0.25 |  |  | Cl=0 at alpha= | -1.9024 | deg
|  |  |  | @ Cl=0.1, Cd= | 0.032272
|  |  |  | @ Cl=0.4, Cd= | 0.0099864
|  |  |  | @ Cl=0.6, Cd= | 0.15674
alpha (deg) | Cl | Cd | Cm | Cl/Cd
-11.5 | -0.044 | 0.05849 | 0.037 | -0.754
-11 | -0.042 | 0.05519 | 0.036 | -0.762
-10.5 | -0.04 | 0.05207 | 0.035 | -0.768
-10 | -0.038 | 0.04787 | 0.034 | -0.795
-9.5 | -0.109 | 0.0497 | 0.031 | -2.198
-9 | -0.144 | 0.04563 | 0.031 | -3.16
-8.5 | -0.172 | 0.04461 | 0.029 | -3.851
-8 | -0.195 | 0.04161 | 0.028 | -4.689
-7.5 | -0.213 | 0.03953 | 0.027 | -5.383
-7 | -0.224 | 0.03774 | 0.025 | -5.947
-6.5 | -0.229 | 0.03689 | 0.024 | -6.209
-6 | -0.22 | 0.05193 | 0.013 | -4.239
-5.5 | -0.212 | 0.0482 | 0.012 | -4.393
-5 | -0.197 | 0.04452 | 0.011 | -4.422
-4.5 | -0.176 | 0.04164 | 0.01 | -4.228
-4 | -0.15 | 0.03929 | 0.009 | -3.815
-3.5 | -0.119 | 0.03719 | 0.008 | -3.207
-3 | -0.085 | 0.03567 | 0.008 | -2.382
-2.5 | -0.048 | 0.03448 | 0.007 | -1.385
-2 | -0.008 | 0.03353 | 0.007 | -0.248
-1.5 | 0.033 | 0.03278 | 0.006 | 0.999
-1 | 0.075 | 0.03247 | 0.006 | 2.309
-0.5 | 0.118 | 0.03213 | 0.005 | 3.672
0 | 0.201 | 0.00749 | 0.005 | 26.906
0.5 | 0.256 | 0.01007 | 0.01 | 25.436
1 | 0.311 | 0.01046 | 0.009 | 29.702
1.5 | 0.366 | 0.01012 | 0.007 | 36.174
2 | 0.422 | 0.0099 | 0.006 | 42.579
2.5 | 0.478 | 0.01021 | 0.004 | 46.784
3 | 0.534 | 0.01225 | 0.003 | 43.636
3.5 | 0.591 | 0.01271 | 0.002 | 46.518
4 | 0.648 | 0.0128 | 0 | 50.623
4.5 | 0.705 | 0.01178 | -0.001 | 59.818
5 | 0.761 | 0.01216 | -0.002 | 62.614
5.5 | 0.818 | 0.01274 | -0.004 | 64.182
6 | 0.873 | 0.0132 | -0.005 | 66.185
6.5 | 0.928 | 0.01372 | -0.006 | 67.665
7 | 0.983 | 0.01424 | -0.007 | 69.01
7.5 | 1.036 | 0.01479 | -0.008 | 70
8 | 1.065 | 0.01682 | -0.009 | 63.353
8.5 | 1.107 | 0.01783 | -0.01 | 62.083
9 | 1.145 | 0.01911 | -0.011 | 59.94
9.5 | 1.18 | 0.02052 | -0.012 | 57.515
10 | 1.217 | 0.0218 | -0.012 | 55.803
10.5 | 1.25 | 0.02322 | -0.013 | 53.844
11 | 1.28 | 0.02482 | -0.014 | 51.57
11.5 | 1.11 | 0.07348 | -0.007 | 15.107
12 | 1.111 | 0.07815 | -0.008 | 14.221
12.5 | 1.094 | 0.0836 | -0.008 | 13.082
13 | 1.061 | 0.0892 | -0.008 | 11.899
13.5 | 1.022 | 0.09486 | -0.01 | 10.774
14 | 0.957 | 0.10489 | -0.01 | 9.124
14.5 | 0.881 | 0.11462 | -0.009 | 7.685
15 | 0.796 | 0.12868 | -0.009 | 6.183
15.5 | 0.701 | 0.14233 | -0.01 | 4.925
16 | 0.599 | 0.15674 | -0.01 | 3.821

## 49. Re 2M Mach 0.50 (1)
BIGFOIL.COM POLAR EXPORT
m7
NACA M7 |  |  |  | Cl Max: | 1.235 | at alpha= | 20 | deg
JavaFoil+Calcfoil stall+Eppler ext transition |  |  |  | L/D Max: | 56.208 | at alpha= | 5.5 | deg
Re: | 2000000 |  |  | Cd Min: | 0.0074 | at alpha= | 0 | deg
Mach: | 0.5 |  |  | Cl=0 at alpha= | -1.9 | deg
|  |  |  | @ Cl=0.1, Cd= | 0.032618
|  |  |  | @ Cl=0.4, Cd= | 0.010331
|  |  |  | @ Cl=0.6, Cd= | 0.013503
alpha (deg) | Cl | Cd | Cm | Cl/Cd
-20 | -0.695 | 0.17704 | 0.053 | -3.923
-19.5 | -0.679 | 0.17273 | 0.052 | -3.932
-19 | -0.663 | 0.16642 | 0.05 | -3.985
-18.5 | -0.647 | 0.15389 | 0.049 | -4.208
-18 | -0.631 | 0.15455 | 0.047 | -4.083
-17.5 | -0.615 | 0.14273 | 0.046 | -4.31
-17 | -0.599 | 0.13754 | 0.045 | -4.353
-16.5 | -0.582 | 0.13357 | 0.044 | -4.357
-16 | -0.565 | 0.13623 | 0.042 | -4.148
-15.5 | -0.548 | 0.12456 | 0.041 | -4.4
-15 | -0.531 | 0.11873 | 0.04 | -4.471
-14.5 | -0.513 | 0.11567 | 0.038 | -4.439
-14 | -0.497 | 0.11702 | 0.039 | -4.245
-13.5 | -0.479 | 0.1081 | 0.038 | -4.431
-13 | -0.461 | 0.09869 | 0.037 | -4.67
-12.5 | -0.443 | 0.09015 | 0.036 | -4.912
-12 | -0.425 | 0.0836 | 0.035 | -5.078
-11.5 | -0.406 | 0.0783 | 0.034 | -5.184
-11 | -0.387 | 0.07285 | 0.033 | -5.313
-10.5 | -0.368 | 0.06844 | 0.031 | -5.376
-10 | -0.349 | 0.06375 | 0.03 | -5.472
-9.5 | -0.33 | 0.05994 | 0.03 | -5.497
-9 | -0.31 | 0.05563 | 0.029 | -5.57
-8.5 | -0.29 | 0.05287 | 0.028 | -5.48
-8 | -0.27 | 0.04944 | 0.027 | -5.454
-7.5 | -0.249 | 0.04647 | 0.026 | -5.361
-7 | -0.228 | 0.04377 | 0.025 | -5.218
-6.5 | -0.21 | 0.03832 | 0.026 | -5.475
-6 | -0.188 | 0.03612 | 0.025 | -5.216
-5.5 | -0.166 | 0.0343 | 0.023 | -4.854
-5 | -0.145 | 0.03219 | 0.022 | -4.49
-4.5 | -0.145 | 0.01011 | 0.03 | -14.311
-4 | -0.117 | 0.01063 | 0.028 | -11.048
-3.5 | -0.09 | 0.01059 | 0.026 | -8.503
-3 | -0.075 | 0.04163 | 0.01 | -1.808
-2.5 | -0.049 | 0.0363 | 0.008 | -1.359
-2 | -0.009 | 0.03456 | 0.007 | -0.259
-1.5 | 0.036 | 0.03344 | 0.007 | 1.078
-1 | 0.083 | 0.03275 | 0.006 | 2.542
-0.5 | 0.132 | 0.03237 | 0.006 | 4.063
0 | 0.225 | 0.0074 | 0.005 | 30.414
0.5 | 0.286 | 0.01017 | 0.011 | 28.158
1 | 0.347 | 0.01081 | 0.01 | 32.12
1.5 | 0.409 | 0.01025 | 0.008 | 39.906
2 | 0.471 | 0.01013 | 0.006 | 46.513
2.5 | 0.534 | 0.01246 | 0.005 | 42.828
3 | 0.597 | 0.01345 | 0.003 | 44.37
3.5 | 0.647 | 0.01434 | 0.002 | 45.127
4 | 0.707 | 0.01488 | 0 | 47.503
4.5 | 0.766 | 0.01527 | -0.001 | 50.155
5 | 0.823 | 0.01474 | -0.003 | 55.841
5.5 | 0.879 | 0.01563 | -0.004 | 56.208
6 | 0.931 | 0.01658 | -0.005 | 56.137
6.5 | 0.98 | 0.01774 | -0.006 | 55.234
7 | 1.026 | 0.01892 | -0.007 | 54.235
7.5 | 1.065 | 0.02028 | -0.009 | 52.54
8 | 1.096 | 0.02181 | -0.01 | 50.241
8.5 | 1.112 | 0.02355 | -0.011 | 47.21
9 | 0.943 | 0.059 | -0.006 | 15.983
9.5 | 0.891 | 0.06475 | -0.006 | 13.762
10 | 0.62 | 0.08251 | -0.007 | 7.511
10.5 | 0.648 | 0.08743 | -0.007 | 7.412
11 | 0.676 | 0.09943 | -0.007 | 6.797
11.5 | 0.705 | 0.10265 | -0.008 | 6.865
12 | 0.734 | 0.10594 | -0.008 | 6.925
12.5 | 0.763 | 0.10931 | -0.009 | 6.977
13 | 0.793 | 0.11374 | -0.009 | 6.968
13.5 | 0.826 | 0.12037 | -0.011 | 6.865
14 | 0.855 | 0.12005 | -0.011 | 7.122
14.5 | 0.885 | 0.12295 | -0.011 | 7.201
15 | 0.916 | 0.13338 | -0.012 | 6.868
15.5 | 0.947 | 0.13356 | -0.012 | 7.09
16 | 0.983 | 0.13738 | -0.014 | 7.156
16.5 | 1.028 | 0.14216 | -0.016 | 7.228
17 | 1.051 | 0.15786 | -0.015 | 6.66
17.5 | 1.073 | 0.15185 | -0.014 | 7.066
18 | 1.105 | 0.15929 | -0.015 | 6.937
18.5 | 1.144 | 0.16146 | -0.016 | 7.085
19 | 1.189 | 0.16597 | -0.017 | 7.165
19.5 | 1.217 | 0.18214 | -0.017 | 6.681
20 | 1.235 | 0.17622 | -0.016 | 7.008

## 50. Re 2M Mach 0.50 (2)
BIGFOIL.COM POLAR EXPORT
m7
NACA M7 |  |  |  | Cl Max: | 1.2586 | at alpha= | 8.5 | deg
XFOIL ncrit=9 |  |  |  | L/D Max: | 81.2349 | at alpha= | 5.5 | deg
Re: | 2000000 |  |  | Cd Min: | 0.02322 | at alpha= | 8.5 | deg
Mach: | 0.5 |  |  | Cl=0 at alpha= | -99 | deg
|  |  |  | @ Cl=0.1, Cd= | 0.0112
|  |  |  | @ Cl=0.4, Cd= | 0.0077586
|  |  |  | @ Cl=0.6, Cd= | 0.0099734
alpha (deg) | Cl | Cd | Cm | Cl/Cd
0.5 | 0.1384 | 0.0112 | 0.0327 | 12.3571
1 | 0.206 | 0.00958 | 0.0333 | 21.5031
1.5 | 0.2721 | 0.00823 | 0.0345 | 33.062
2 | 0.3376 | 0.00774 | 0.035 | 43.6176
2.5 | 0.4048 | 0.00776 | 0.0348 | 52.1649
3 | 0.4752 | 0.00969 | 0.0318 | 49.0402
3.5 | 0.5422 | 0.00977 | 0.0315 | 55.4964
4 | 0.6104 | 0.01001 | 0.0312 | 60.979
4.5 | 0.6539 | 0.00852 | 0.036 | 76.7488
5 | 0.7236 | 0.00909 | 0.0357 | 79.604
5.5 | 0.8091 | 0.00996 | 0.032 | 81.2349
6 | 0.8911 | 0.01114 | 0.0289 | 79.991
6.5 | 0.9685 | 0.01283 | 0.0263 | 75.4871
7 | 1.0397 | 0.01491 | 0.0246 | 69.7317
7.5 | 1.1114 | 0.01767 | 0.0215 | 62.8976
8 | 1.1822 | 0.02032 | 0.0187 | 58.1791
8.5 | 1.2586 | 0.02322 | 0.0133 | 54.2033

## 51. Re 3M Mach 0.00 (1)
BIGFOIL.COM POLAR EXPORT
m7
NACA M7 |  |  |  | Cl Max: | 1.338 | at alpha= | 12.5 | deg
JavaFoil+Calcfoil stall+Eppler ext transition |  |  |  | L/D Max: | 76.403 | at alpha= | 9.5 | deg
Re: | 3000000 |  |  | Cd Min: | 0.00956 | at alpha= | 1.5 | deg
Mach: | 0 |  |  | Cl=0 at alpha= | -1.9 | deg
|  |  |  | @ Cl=0.1, Cd= | 0.031777
|  |  |  | @ Cl=0.4, Cd= | 0.0096282
|  |  |  | @ Cl=0.6, Cd= | 0.012122
alpha (deg) | Cl | Cd | Cm | Cl/Cd
-13 | -0.219 | 0.07061 | 0.039 | -3.104
-12.5 | -0.23 | 0.06571 | 0.039 | -3.502
-12 | -0.24 | 0.06272 | 0.037 | -3.833
-11.5 | -0.25 | 0.06052 | 0.035 | -4.133
-11 | -0.26 | 0.05736 | 0.034 | -4.53
-10.5 | -0.269 | 0.05429 | 0.033 | -4.954
-10 | -0.277 | 0.05129 | 0.032 | -5.398
-9.5 | -0.283 | 0.04856 | 0.031 | -5.837
-9 | -0.288 | 0.04602 | 0.03 | -6.261
-8.5 | -0.291 | 0.04361 | 0.028 | -6.663
-8 | -0.344 | 0.01043 | 0.039 | -33.012
-7.5 | -0.34 | 0.01044 | 0.037 | -32.574
-7 | -0.27 | 0.05287 | 0.015 | -5.113
-6.5 | -0.26 | 0.04985 | 0.014 | -5.212
-6 | -0.245 | 0.04672 | 0.013 | -5.254
-5.5 | -0.227 | 0.04404 | 0.012 | -5.159
-5 | -0.205 | 0.0416 | 0.011 | -4.931
-4.5 | -0.179 | 0.03973 | 0.01 | -4.515
-4 | -0.15 | 0.03776 | 0.009 | -3.98
-3.5 | -0.118 | 0.03623 | 0.009 | -3.262
-3 | -0.083 | 0.03493 | 0.008 | -2.39
-2.5 | -0.047 | 0.03405 | 0.007 | -1.37
-2 | -0.008 | 0.03321 | 0.007 | -0.243
-1.5 | 0.032 | 0.03255 | 0.006 | 0.978
-1 | 0.073 | 0.0321 | 0.006 | 2.265
-0.5 | 0.114 | 0.03161 | 0.005 | 3.618
0 | 0.195 | 0.00973 | 0.011 | 20.042
0.5 | 0.248 | 0.0098 | 0.01 | 25.318
1 | 0.301 | 0.00996 | 0.008 | 30.197
1.5 | 0.354 | 0.00956 | 0.007 | 37.061
2 | 0.408 | 0.00964 | 0.006 | 42.375
2.5 | 0.463 | 0.00992 | 0.004 | 46.631
3 | 0.517 | 0.01196 | 0.003 | 43.273
3.5 | 0.573 | 0.01197 | 0.001 | 47.841
4 | 0.628 | 0.01228 | 0 | 51.129
4.5 | 0.683 | 0.01113 | -0.001 | 61.332
5 | 0.738 | 0.0115 | -0.002 | 64.166
5.5 | 0.793 | 0.01191 | -0.003 | 66.551
6 | 0.847 | 0.01231 | -0.005 | 68.831
6.5 | 0.901 | 0.01275 | -0.006 | 70.692
7 | 0.955 | 0.01319 | -0.007 | 72.379
7.5 | 1.007 | 0.01365 | -0.008 | 73.802
8 | 1.059 | 0.01414 | -0.009 | 74.918
8.5 | 1.11 | 0.01465 | -0.01 | 75.778
9 | 1.159 | 0.0152 | -0.011 | 76.241
9.5 | 1.207 | 0.01579 | -0.012 | 76.403
10 | 1.253 | 0.01641 | -0.013 | 76.34
10.5 | 1.27 | 0.01877 | -0.013 | 67.626
11 | 1.297 | 0.02031 | -0.014 | 63.85
11.5 | 1.323 | 0.02212 | -0.014 | 59.776
12 | 1.337 | 0.02358 | -0.015 | 56.714
12.5 | 1.338 | 0.02519 | -0.016 | 53.112
13 | 1.33 | 0.02698 | -0.016 | 49.292
13.5 | 1.309 | 0.02999 | -0.017 | 43.63
14 | 1.277 | 0.03426 | -0.017 | 37.279
14.5 | 1.234 | 0.04017 | -0.017 | 30.729
15 | 1.176 | 0.05029 | -0.017 | 23.386
15.5 | 1.043 | 0.099 | -0.014 | 10.539
16 | 0.982 | 0.11848 | -0.012 | 8.287
16.5 | 0.935 | 0.13007 | -0.011 | 7.191
17 | 0.89 | 0.1385 | -0.011 | 6.428
17.5 | 0.846 | 0.14753 | -0.011 | 5.731

## 52. Re 3M Mach 0.00 (2)
BIGFOIL.COM POLAR EXPORT
m7
NACA M7 |  |  |  | Cl Max: | 1.5174 | at alpha= | 14.5 | deg
XFOIL ncrit=9 |  |  |  | L/D Max: | 102.724 | at alpha= | 10 | deg
Re: | 3000000 |  |  | Cd Min: | 0.27652 | at alpha= | -20 | deg
Mach: | 0 |  |  | Cl=0 at alpha= | -0.44069 | deg
|  |  |  | @ Cl=0.1, Cd= | 0.010305
|  |  |  | @ Cl=0.4, Cd= | 0.0081309
|  |  |  | @ Cl=0.6, Cd= | 0.0073783
alpha (deg) | Cl | Cd | Cm | Cl/Cd
-20 | -0.9351 | 0.27652 | 0.1394 | -3.3817
-19.5 | -0.9181 | 0.27053 | 0.1351 | -3.3937
-19 | -0.901 | 0.26438 | 0.1309 | -3.408
-18.5 | -0.8838 | 0.2581 | 0.1268 | -3.4243
-18 | -0.8665 | 0.25174 | 0.1227 | -3.442
-17.5 | -0.8494 | 0.24525 | 0.1187 | -3.4634
-17 | -0.8323 | 0.23866 | 0.1148 | -3.4874
-16.5 | -0.8154 | 0.23202 | 0.111 | -3.5144
-16 | -0.7988 | 0.22526 | 0.1074 | -3.5461
-15.5 | -0.7823 | 0.21839 | 0.1037 | -3.5821
-15 | -0.766 | 0.21139 | 0.1001 | -3.6236
-14.5 | -0.7504 | 0.20432 | 0.0967 | -3.6727
-14 | -0.7353 | 0.19697 | 0.0933 | -3.7331
-13.5 | -0.7205 | 0.18962 | 0.0899 | -3.7997
-13 | -0.709 | 0.18328 | 0.0877 | -3.8684
-12.5 | -0.6955 | 0.17621 | 0.0846 | -3.947
-12 | -0.6827 | 0.16907 | 0.0816 | -4.038
-11.5 | -0.6705 | 0.16188 | 0.0786 | -4.142
-11 | -0.659 | 0.15467 | 0.0758 | -4.2607
-10.5 | -0.6482 | 0.14741 | 0.073 | -4.3973
-10 | -0.6379 | 0.14015 | 0.0701 | -4.5516
-9.5 | -0.6283 | 0.13285 | 0.0673 | -4.7294
-9 | -0.6193 | 0.12557 | 0.0644 | -4.9319
-8.5 | -0.6111 | 0.1183 | 0.0613 | -5.1657
-8 | -0.6106 | 0.10976 | 0.0578 | -5.563
-7.5 | -0.6068 | 0.10292 | 0.0533 | -5.8958
-7 | -0.5951 | 0.09592 | 0.0482 | -6.2041
-6.5 | -0.573 | 0.08861 | 0.0427 | -6.4665
-6 | -0.5447 | 0.08123 | 0.0377 | -6.7057
-5.5 | -0.5103 | 0.07379 | 0.0331 | -6.9156
-5 | -0.466 | 0.06556 | 0.0288 | -7.108
-4.5 | -0.4216 | 0.05837 | 0.026 | -7.2229
-4 | -0.3749 | 0.05158 | 0.0242 | -7.2683
-3.5 | -0.326 | 0.04516 | 0.0233 | -7.2188
-3 | -0.2756 | 0.03907 | 0.0233 | -7.054
-2.5 | -0.2238 | 0.03325 | 0.024 | -6.7308
-2 | -0.1731 | 0.02654 | 0.0254 | -6.5222
-1.5 | -0.1195 | 0.02243 | 0.0265 | -5.3277
-0.5 | -0.0065 | 0.01303 | 0.0311 | -0.49885
0 | 0.0483 | 0.01053 | 0.0316 | 4.5869
0.5 | 0.1057 | 0.01028 | 0.0316 | 10.2821
1 | 0.1624 | 0.00906 | 0.0318 | 17.9249
1.5 | 0.2157 | 0.00708 | 0.033 | 30.4661
2 | 0.2726 | 0.00707 | 0.0327 | 38.5573
2.5 | 0.3291 | 0.00697 | 0.0324 | 47.2166
3 | 0.3875 | 0.00797 | 0.0308 | 48.6198
3.5 | 0.445 | 0.00871 | 0.0297 | 51.0907
4 | 0.5017 | 0.00884 | 0.0292 | 56.7534
4.5 | 0.5436 | 0.00714 | 0.0316 | 76.1345
5 | 0.5961 | 0.00736 | 0.0321 | 80.9918
5.5 | 0.6535 | 0.00763 | 0.0314 | 85.6488
6 | 0.7154 | 0.00798 | 0.0296 | 89.6491
6.5 | 0.7746 | 0.00842 | 0.0283 | 91.9952
7 | 0.8379 | 0.00896 | 0.0258 | 93.5156
7.5 | 0.9003 | 0.0096 | 0.0235 | 93.7812
8 | 0.9612 | 0.01021 | 0.0214 | 94.143
8.5 | 1.022 | 0.01064 | 0.0193 | 96.0526
9 | 1.0804 | 0.01154 | 0.0174 | 93.6222
10 | 1.2029 | 0.01171 | 0.0132 | 102.7242
10.5 | 1.2587 | 0.01272 | 0.0114 | 98.9544
11 | 1.3093 | 0.01395 | 0.0106 | 93.8566
11.5 | 1.3522 | 0.01502 | 0.0114 | 90.0266
12 | 1.3897 | 0.01672 | 0.0127 | 83.116
12.5 | 1.4277 | 0.0179 | 0.014 | 79.7598
13 | 1.4623 | 0.01934 | 0.0154 | 75.6101
13.5 | 1.4926 | 0.02113 | 0.0167 | 70.6389
14 | 1.5114 | 0.02416 | 0.0166 | 62.5579
14.5 | 1.5174 | 0.02881 | 0.0158 | 52.6692
15 | 1.5022 | 0.03632 | 0.0144 | 41.3601
15.5 | 1.5008 | 0.04228 | 0.0129 | 35.4967
16 | 1.4956 | 0.04875 | 0.0112 | 30.679
16.5 | 1.485 | 0.05608 | 0.0091 | 26.48
17 | 1.4711 | 0.06439 | 0.0063 | 22.8467
17.5 | 1.4516 | 0.07403 | 0.0027 | 19.6083
18 | 1.4268 | 0.08494 | -0.0017 | 16.7977
18.5 | 1.398 | 0.09692 | -0.0068 | 14.4243
19 | 1.361 | 0.11091 | -0.013 | 12.2712
19.5 | 1.3167 | 0.12712 | -0.0206 | 10.3579

## 53. Re 3M Mach 0.10 (1)
BIGFOIL.COM POLAR EXPORT
m7
NACA M7 |  |  |  | Cl Max: | 1.334 | at alpha= | 12 | deg
JavaFoil+Calcfoil stall+Eppler ext transition |  |  |  | L/D Max: | 76.222 | at alpha= | 9.5 | deg
Re: | 3000000 |  |  | Cd Min: | 0.0096 | at alpha= | 1.5 | deg
Mach: | 0.1 |  |  | Cl=0 at alpha= | -1.9 | deg
|  |  |  | @ Cl=0.1, Cd= | 0.031776
|  |  |  | @ Cl=0.4, Cd= | 0.0096081
|  |  |  | @ Cl=0.6, Cd= | 0.012108
alpha (deg) | Cl | Cd | Cm | Cl/Cd
-13 | -0.191 | 0.07082 | 0.039 | -2.69
-12.5 | -0.203 | 0.0659 | 0.039 | -3.076
-12 | -0.215 | 0.06287 | 0.037 | -3.412
-11.5 | -0.226 | 0.06008 | 0.036 | -3.765
-11 | -0.238 | 0.05741 | 0.034 | -4.138
-10.5 | -0.248 | 0.05446 | 0.033 | -4.562
-10 | -0.259 | 0.05134 | 0.032 | -5.037
-9.5 | -0.267 | 0.04856 | 0.031 | -5.505
-9 | -0.274 | 0.04607 | 0.03 | -5.954
-8.5 | -0.279 | 0.04367 | 0.028 | -6.385
-8 | -0.333 | 0.01058 | 0.039 | -31.474
-7.5 | -0.331 | 0.0104 | 0.037 | -31.845
-7 | -0.325 | 0.01012 | 0.035 | -32.121
-6.5 | -0.256 | 0.05048 | 0.014 | -5.071
-6 | -0.243 | 0.0473 | 0.013 | -5.135
-5.5 | -0.226 | 0.04417 | 0.012 | -5.109
-5 | -0.204 | 0.04188 | 0.011 | -4.88
-4.5 | -0.179 | 0.03986 | 0.01 | -4.495
-4 | -0.15 | 0.03783 | 0.009 | -3.975
-3.5 | -0.118 | 0.03629 | 0.009 | -3.263
-3 | -0.084 | 0.03499 | 0.008 | -2.393
-2.5 | -0.047 | 0.03409 | 0.007 | -1.374
-2 | -0.008 | 0.03324 | 0.007 | -0.244
-1.5 | 0.032 | 0.03259 | 0.006 | 0.981
-1 | 0.073 | 0.03213 | 0.006 | 2.274
-0.5 | 0.115 | 0.03158 | 0.005 | 3.64
0 | 0.196 | 0.0098 | 0.011 | 20.005
0.5 | 0.249 | 0.00979 | 0.01 | 25.473
1 | 0.302 | 0.00993 | 0.008 | 30.457
1.5 | 0.356 | 0.0096 | 0.007 | 37.087
2 | 0.41 | 0.00961 | 0.006 | 42.695
2.5 | 0.465 | 0.0099 | 0.004 | 46.976
3 | 0.52 | 0.01172 | 0.003 | 44.374
3.5 | 0.576 | 0.01203 | 0.001 | 47.838
4 | 0.631 | 0.01221 | 0 | 51.659
4.5 | 0.686 | 0.01119 | -0.001 | 61.325
5 | 0.741 | 0.01148 | -0.002 | 64.57
5.5 | 0.797 | 0.01197 | -0.003 | 66.565
6 | 0.851 | 0.01236 | -0.005 | 68.85
6.5 | 0.906 | 0.01281 | -0.006 | 70.691
7 | 0.959 | 0.01325 | -0.007 | 72.367
7.5 | 1.012 | 0.01372 | -0.008 | 73.767
8 | 1.064 | 0.01421 | -0.009 | 74.857
8.5 | 1.114 | 0.01472 | -0.01 | 75.676
9 | 1.163 | 0.01529 | -0.011 | 76.094
9.5 | 1.211 | 0.01588 | -0.012 | 76.222
10 | 1.256 | 0.01651 | -0.013 | 76.091
10.5 | 1.267 | 0.01916 | -0.013 | 66.112
11 | 1.292 | 0.02096 | -0.014 | 61.627
11.5 | 1.322 | 0.02248 | -0.014 | 58.798
12 | 1.334 | 0.02399 | -0.015 | 55.632
12.5 | 1.332 | 0.02566 | -0.016 | 51.917
13 | 1.32 | 0.02751 | -0.016 | 47.985
13.5 | 1.294 | 0.03094 | -0.017 | 41.819
14 | 1.256 | 0.03563 | -0.017 | 35.248
14.5 | 1.204 | 0.04299 | -0.017 | 28.002
15 | 1.143 | 0.0525 | -0.017 | 21.777
15.5 | 0.987 | 0.11471 | -0.011 | 8.606
16 | 0.94 | 0.12482 | -0.011 | 7.531
16.5 | 0.891 | 0.13482 | -0.011 | 6.611
17 | 0.842 | 0.14297 | -0.011 | 5.887

## 54. Re 3M Mach 0.10 (2)
BIGFOIL.COM POLAR EXPORT
m7
NACA M7 |  |  |  | Cl Max: | 1.5006 | at alpha= | 14 | deg
XFOIL ncrit=9 |  |  |  | L/D Max: | 102.991 | at alpha= | 10 | deg
Re: | 3000000 |  |  | Cd Min: | 0.12652 | at alpha= | 19 | deg
Mach: | 0.1 |  |  | Cl=0 at alpha= | -99 | deg
|  |  |  | @ Cl=0.1, Cd= | 0.010352
|  |  |  | @ Cl=0.4, Cd= | 0.0081961
|  |  |  | @ Cl=0.6, Cd= | 0.0073796
alpha (deg) | Cl | Cd | Cm | Cl/Cd
0 | 0.0488 | 0.0106 | 0.0316 | 4.6038
0.5 | 0.1066 | 0.01032 | 0.0317 | 10.3295
1 | 0.1637 | 0.00909 | 0.0319 | 18.0088
1.5 | 0.2173 | 0.00709 | 0.0331 | 30.6488
2 | 0.2746 | 0.00708 | 0.0328 | 38.7853
2.5 | 0.3314 | 0.00698 | 0.0325 | 47.4785
3 | 0.3903 | 0.00809 | 0.0308 | 48.2447
3.5 | 0.4479 | 0.00872 | 0.0298 | 51.3647
4 | 0.505 | 0.00885 | 0.0293 | 57.0621
4.5 | 0.5472 | 0.00716 | 0.0317 | 76.4246
5 | 0.6001 | 0.00738 | 0.0323 | 81.3144
5.5 | 0.6577 | 0.00766 | 0.0316 | 85.8616
6 | 0.7201 | 0.00802 | 0.0298 | 89.788
6.5 | 0.7801 | 0.00847 | 0.0284 | 92.1015
7 | 0.8433 | 0.00903 | 0.0261 | 93.3887
7.5 | 0.9062 | 0.00969 | 0.0238 | 93.5191
8 | 0.9677 | 0.01032 | 0.0217 | 93.7694
8.5 | 1.0291 | 0.01076 | 0.0196 | 95.6413
9 | 1.0879 | 0.01174 | 0.0177 | 92.6661
9.5 | 1.1498 | 0.01249 | 0.0152 | 92.0576
10 | 1.2122 | 0.01177 | 0.0136 | 102.9907
10.5 | 1.2682 | 0.01303 | 0.0118 | 97.3292
11 | 1.3197 | 0.01424 | 0.011 | 92.6756
11.5 | 1.3618 | 0.0155 | 0.012 | 87.8581
12 | 1.3985 | 0.01725 | 0.0135 | 81.0725
12.5 | 1.4355 | 0.01852 | 0.015 | 77.5108
13 | 1.4675 | 0.02021 | 0.0167 | 72.6126
13.5 | 1.4933 | 0.02252 | 0.0177 | 66.3099
14 | 1.5006 | 0.02675 | 0.0173 | 56.0972
14.5 | 1.4984 | 0.03274 | 0.0161 | 45.7666
15 | 1.4812 | 0.04059 | 0.0145 | 36.4917
15.5 | 1.4768 | 0.04702 | 0.0128 | 31.4079
16 | 1.4655 | 0.05445 | 0.0108 | 26.9146
16.5 | 1.4506 | 0.06286 | 0.008 | 23.0767
17 | 1.4311 | 0.07251 | 0.0043 | 19.7366
17.5 | 1.4056 | 0.08355 | -0.0001 | 16.8235
18 | 1.374 | 0.09607 | -0.0055 | 14.3021
18.5 | 1.3379 | 0.11002 | -0.0117 | 12.1605
19 | 1.2926 | 0.12652 | -0.0195 | 10.2166

## 55. Re 3M Mach 0.25 (1)
BIGFOIL.COM POLAR EXPORT
m7
NACA M7 |  |  |  | Cl Max: | 1.312 | at alpha= | 11.5 | deg
JavaFoil+Calcfoil stall+Eppler ext transition |  |  |  | L/D Max: | 74.909 | at alpha= | 8.5 | deg
Re: | 3000000 |  |  | Cd Min: | 0.00956 | at alpha= | 1.5 | deg
Mach: | 0.25 |  |  | Cl=0 at alpha= | -1.9024 | deg
|  |  |  | @ Cl=0.1, Cd= | 0.031838
|  |  |  | @ Cl=0.4, Cd= | 0.0095661
|  |  |  | @ Cl=0.6, Cd= | 0.17086
alpha (deg) | Cl | Cd | Cm | Cl/Cd
-11.5 | -0.044 | 0.05802 | 0.038 | -0.76
-11 | -0.042 | 0.0547 | 0.036 | -0.769
-10.5 | -0.04 | 0.05045 | 0.036 | -0.796
-10 | -0.039 | 0.03955 | 0.038 | -0.984
-9.5 | -0.11 | 0.04842 | 0.032 | -2.262
-9 | -0.146 | 0.04119 | 0.033 | -3.545
-8.5 | -0.172 | 0.0436 | 0.029 | -3.949
-8 | -0.231 | 0.01053 | 0.04 | -21.979
-7.5 | -0.252 | 0.01038 | 0.038 | -24.302
-7 | -0.266 | 0.01073 | 0.036 | -24.798
-6.5 | -0.272 | 0.01046 | 0.034 | -26.003
-6 | -0.27 | 0.01014 | 0.033 | -26.648
-5.5 | -0.212 | 0.04635 | 0.013 | -4.57
-5 | -0.197 | 0.04349 | 0.012 | -4.529
-4.5 | -0.176 | 0.04068 | 0.011 | -4.329
-4 | -0.15 | 0.03862 | 0.01 | -3.883
-3.5 | -0.119 | 0.03667 | 0.009 | -3.254
-3 | -0.085 | 0.03518 | 0.008 | -2.416
-2.5 | -0.048 | 0.03424 | 0.008 | -1.395
-2 | -0.008 | 0.03333 | 0.007 | -0.249
-1.5 | 0.033 | 0.03264 | 0.006 | 1.004
-1 | 0.075 | 0.03214 | 0.006 | 2.334
-0.5 | 0.118 | 0.03162 | 0.005 | 3.732
0 | 0.201 | 0.00977 | 0.012 | 20.623
0.5 | 0.256 | 0.0098 | 0.01 | 26.15
1 | 0.311 | 0.01001 | 0.009 | 31.055
1.5 | 0.366 | 0.00956 | 0.007 | 38.27
2 | 0.422 | 0.00957 | 0.006 | 44.075
2.5 | 0.478 | 0.00985 | 0.004 | 48.513
3 | 0.534 | 0.01178 | 0.003 | 45.374
3.5 | 0.591 | 0.01221 | 0.002 | 48.417
4 | 0.648 | 0.01225 | 0 | 52.901
4.5 | 0.705 | 0.01123 | -0.001 | 62.746
5 | 0.761 | 0.01166 | -0.002 | 65.287
5.5 | 0.818 | 0.01215 | -0.004 | 67.302
6 | 0.873 | 0.01257 | -0.005 | 69.466
6.5 | 0.928 | 0.01306 | -0.006 | 71.11
7 | 0.983 | 0.01353 | -0.007 | 72.611
7.5 | 1.036 | 0.01404 | -0.008 | 73.763
8 | 1.087 | 0.01458 | -0.009 | 74.541
8.5 | 1.137 | 0.01518 | -0.01 | 74.909
9 | 1.161 | 0.01734 | -0.011 | 66.941
9.5 | 1.196 | 0.01848 | -0.012 | 64.727
10 | 1.225 | 0.02011 | -0.012 | 60.93
10.5 | 1.257 | 0.0215 | -0.013 | 58.467
11 | 1.287 | 0.02298 | -0.014 | 55.994
11.5 | 1.312 | 0.02452 | -0.015 | 53.505
12 | 1.309 | 0.02636 | -0.015 | 49.651
12.5 | 1.281 | 0.02871 | -0.016 | 44.614
13 | 1.237 | 0.03098 | -0.016 | 39.942
13.5 | 1.157 | 0.04107 | -0.016 | 28.159
14 | 0.96 | 0.10114 | -0.01 | 9.494
14.5 | 0.883 | 0.11137 | -0.01 | 7.932
15 | 0.796 | 0.12388 | -0.01 | 6.424
15.5 | 0.701 | 0.13642 | -0.01 | 5.139
16 | 0.599 | 0.14751 | -0.01 | 4.061
16.5 | 0.49 | 0.17086 | -0.01 | 2.87

## 56. Re 3M Mach 0.25 (2)
BIGFOIL.COM POLAR EXPORT
m7
NACA M7 |  |  |  | Cl Max: | 0.0518 | at alpha= | 0 | deg
XFOIL ncrit=9 |  |  |  | L/D Max: | 4.6963 | at alpha= | 0 | deg
Re: | 3000000 |  |  | Cd Min: | 0.01103 | at alpha= | 0 | deg
Mach: | 0.25 |  |  | Cl=0 at alpha= | -99 | deg
|  |  |  | @ Cl=0.1, Cd= | 0.01103
|  |  |  | @ Cl=0.4, Cd= | 0.01103
|  |  |  | @ Cl=0.6, Cd= | 0.01103
alpha (deg) | Cl | Cd | Cm | Cl/Cd
0 | 0.0518 | 0.01103 | 0.0318 | 4.6963

## 57. Re 3M Mach 0.50 (1)
BIGFOIL.COM POLAR EXPORT
m7
NACA M7 |  |  |  | Cl Max: | 1.245 | at alpha= | 20 | deg
JavaFoil+Calcfoil stall+Eppler ext transition |  |  |  | L/D Max: | 60.679 | at alpha= | 6 | deg
Re: | 3000000 |  |  | Cd Min: | 0.00727 | at alpha= | 0 | deg
Mach: | 0.5 |  |  | Cl=0 at alpha= | -1.9 | deg
|  |  |  | @ Cl=0.1, Cd= | 0.032092
|  |  |  | @ Cl=0.4, Cd= | 0.0097671
|  |  |  | @ Cl=0.6, Cd= | 0.012267
alpha (deg) | Cl | Cd | Cm | Cl/Cd
-20 | -0.696 | 0.16791 | 0.055 | -4.142
-19.5 | -0.68 | 0.16516 | 0.053 | -4.115
-19 | -0.664 | 0.1586 | 0.051 | -4.185
-18.5 | -0.648 | 0.14779 | 0.05 | -4.385
-18 | -0.632 | 0.1493 | 0.049 | -4.233
-17.5 | -0.616 | 0.13704 | 0.047 | -4.493
-17 | -0.599 | 0.13272 | 0.046 | -4.514
-16.5 | -0.583 | 0.12741 | 0.045 | -4.572
-16 | -0.565 | 0.12983 | 0.043 | -4.356
-15.5 | -0.548 | 0.11893 | 0.042 | -4.612
-15 | -0.531 | 0.11465 | 0.04 | -4.634
-14.5 | -0.514 | 0.10991 | 0.039 | -4.674
-14 | -0.497 | 0.11194 | 0.039 | -4.438
-13.5 | -0.479 | 0.1036 | 0.038 | -4.624
-13 | -0.461 | 0.09624 | 0.037 | -4.792
-12.5 | -0.443 | 0.08814 | 0.036 | -5.026
-12 | -0.425 | 0.08172 | 0.035 | -5.197
-11.5 | -0.406 | 0.07679 | 0.034 | -5.288
-11 | -0.387 | 0.07152 | 0.033 | -5.414
-10.5 | -0.368 | 0.0666 | 0.032 | -5.531
-10 | -0.349 | 0.06236 | 0.031 | -5.6
-9.5 | -0.33 | 0.05849 | 0.03 | -5.639
-9 | -0.31 | 0.05463 | 0.029 | -5.679
-8.5 | -0.29 | 0.05195 | 0.028 | -5.584
-8 | -0.27 | 0.04861 | 0.027 | -5.554
-7.5 | -0.249 | 0.04577 | 0.026 | -5.45
-7 | -0.231 | 0.03989 | 0.027 | -5.801
-6.5 | -0.21 | 0.03735 | 0.026 | -5.631
-6 | -0.188 | 0.03568 | 0.025 | -5.282
-5.5 | -0.167 | 0.03342 | 0.024 | -4.993
-5 | -0.172 | 0.00988 | 0.032 | -17.363
-4.5 | -0.145 | 0.00978 | 0.03 | -14.786
-4 | -0.118 | 0.00991 | 0.028 | -11.854
-3.5 | -0.09 | 0.00988 | 0.026 | -9.117
-3 | -0.075 | 0.04058 | 0.01 | -1.855
-2.5 | -0.049 | 0.03581 | 0.009 | -1.378
-2 | -0.009 | 0.034 | 0.007 | -0.264
-1.5 | 0.036 | 0.03305 | 0.007 | 1.091
-1 | 0.083 | 0.0322 | 0.006 | 2.586
-0.5 | 0.132 | 0.03189 | 0.006 | 4.126
0 | 0.225 | 0.00727 | 0.006 | 30.965
0.5 | 0.286 | 0.00985 | 0.011 | 29.084
1 | 0.347 | 0.01028 | 0.01 | 33.795
1.5 | 0.409 | 0.00968 | 0.008 | 42.235
2 | 0.471 | 0.00978 | 0.006 | 48.153
2.5 | 0.534 | 0.01199 | 0.005 | 44.54
3 | 0.597 | 0.01224 | 0.003 | 48.788
3.5 | 0.661 | 0.01281 | 0.002 | 51.584
4 | 0.723 | 0.01317 | 0 | 54.942
4.5 | 0.77 | 0.01445 | -0.001 | 53.285
5 | 0.828 | 0.01386 | -0.003 | 59.742
5.5 | 0.884 | 0.01462 | -0.004 | 60.462
6 | 0.937 | 0.01545 | -0.005 | 60.679
6.5 | 0.986 | 0.01655 | -0.006 | 59.6
7 | 1.03 | 0.01771 | -0.008 | 58.176
7.5 | 1.07 | 0.01895 | -0.009 | 56.449
8 | 1.101 | 0.02035 | -0.01 | 54.104
8.5 | 1.117 | 0.02201 | -0.011 | 50.733
9 | 0.943 | 0.05772 | -0.006 | 16.347
9.5 | 0.892 | 0.06343 | -0.006 | 14.056
10 | 0.722 | 0.028 | -0.013 | 25.776
10.5 | 0.648 | 0.08237 | -0.007 | 7.871
11 | 0.676 | 0.09426 | -0.008 | 7.175
11.5 | 0.705 | 0.09745 | -0.008 | 7.236
12 | 0.734 | 0.10072 | -0.008 | 7.288
12.5 | 0.763 | 0.10409 | -0.009 | 7.331
13 | 0.793 | 0.10856 | -0.009 | 7.306
13.5 | 0.827 | 0.11442 | -0.011 | 7.231
14 | 0.856 | 0.11373 | -0.011 | 7.528
14.5 | 0.887 | 0.11641 | -0.012 | 7.615
15 | 0.917 | 0.12821 | -0.012 | 7.152
15.5 | 0.956 | 0.12498 | -0.014 | 7.65
16 | 1.02 | 0.11263 | -0.017 | 9.058
16.5 | 1.057 | 0.11644 | -0.018 | 9.076
17 | 1.056 | 0.15075 | -0.016 | 7.004
17.5 | 1.074 | 0.14571 | -0.015 | 7.374
18 | 1.124 | 0.14285 | -0.017 | 7.868
18.5 | 1.174 | 0.13962 | -0.018 | 8.408
19 | 1.215 | 0.14158 | -0.019 | 8.582
19.5 | 1.222 | 0.17067 | -0.018 | 7.158
20 | 1.245 | 0.16507 | -0.017 | 7.54

## 58. Re 3M Mach 0.50 (2)
BIGFOIL.COM POLAR EXPORT
m7
NACA M7 |  |  |  | Cl Max: | 1.3287 | at alpha= | 9 | deg
XFOIL ncrit=9 |  |  |  | L/D Max: | 90.4806 | at alpha= | 5.5 | deg
Re: | 3000000 |  |  | Cd Min: | 0.31011 | at alpha= | -20 | deg
Mach: | 0.5 |  |  | Cl=0 at alpha= | -0.50634 | deg
|  |  |  | @ Cl=0.1, Cd= | 0.0133
|  |  |  | @ Cl=0.4, Cd= | 0.0081604
|  |  |  | @ Cl=0.6, Cd= | 0.0093393
alpha (deg) | Cl | Cd | Cm | Cl/Cd
-20 | -1.0539 | 0.31011 | 0.1684 | -3.3985
-19.5 | -1.0313 | 0.30208 | 0.1629 | -3.414
-19 | -1.0085 | 0.29391 | 0.1575 | -3.4313
-18.5 | -0.9857 | 0.28574 | 0.1521 | -3.4496
-18 | -0.9627 | 0.27753 | 0.1469 | -3.4688
-17.5 | -0.9396 | 0.26923 | 0.1417 | -3.49
-17 | -0.9164 | 0.26092 | 0.1366 | -3.5122
-16.5 | -0.8934 | 0.25265 | 0.1316 | -3.5361
-16 | -0.8705 | 0.24431 | 0.1267 | -3.5631
-15.5 | -0.8478 | 0.23603 | 0.1219 | -3.5919
-15 | -0.8254 | 0.22775 | 0.1172 | -3.6241
-14.5 | -0.8068 | 0.22032 | 0.1139 | -3.6619
-14 | -0.785 | 0.21207 | 0.1093 | -3.7016
-13.5 | -0.7633 | 0.20371 | 0.1047 | -3.747
-13 | -0.7424 | 0.19566 | 0.1004 | -3.7943
-12.5 | -0.7225 | 0.18773 | 0.0963 | -3.8486
-12 | -0.7034 | 0.17987 | 0.0924 | -3.9106
-11.5 | -0.6847 | 0.17196 | 0.0886 | -3.9817
-11 | -0.6671 | 0.16411 | 0.0851 | -4.065
-10.5 | -0.6504 | 0.15628 | 0.0816 | -4.1618
-10 | -0.6373 | 0.14805 | 0.0787 | -4.3046
-9.5 | -0.6226 | 0.14054 | 0.0756 | -4.4301
-9 | -0.6082 | 0.13309 | 0.0725 | -4.5698
-8.5 | -0.5942 | 0.12567 | 0.0694 | -4.7283
-8 | -0.5808 | 0.1183 | 0.0663 | -4.9096
-7.5 | -0.568 | 0.11097 | 0.0631 | -5.1185
-7 | -0.5558 | 0.10369 | 0.0596 | -5.3602
-6.5 | -0.5442 | 0.09639 | 0.0556 | -5.6458
-6 | -0.5369 | 0.08924 | 0.0506 | -6.0164
-5 | -0.4855 | 0.07354 | 0.0388 | -6.6018
-4.5 | -0.4476 | 0.06591 | 0.0337 | -6.7911
-4 | -0.4038 | 0.05863 | 0.0298 | -6.8873
-3.5 | -0.3545 | 0.05166 | 0.027 | -6.8622
-3 | -0.3066 | 0.04443 | 0.0254 | -6.9007
-2.5 | -0.2504 | 0.03859 | 0.0247 | -6.4887
-2 | -0.1909 | 0.03319 | 0.0248 | -5.7517
-1.5 | -0.1288 | 0.02812 | 0.0257 | -4.5804
-1 | -0.0623 | 0.02329 | 0.0277 | -2.675
-0.5 | 0.0008 | 0.01812 | 0.0298 | 0.04415
0.5 | 0.1356 | 0.01157 | 0.0334 | 11.72
1 | 0.2033 | 0.0098 | 0.0341 | 20.7449
1.5 | 0.2672 | 0.00745 | 0.0357 | 35.8658
2 | 0.3345 | 0.00735 | 0.0356 | 45.5102
2.5 | 0.4032 | 0.0082 | 0.0341 | 49.1707
3 | 0.4725 | 0.00909 | 0.0327 | 51.9802
3.5 | 0.5402 | 0.00919 | 0.0324 | 58.7813
4 | 0.6083 | 0.00936 | 0.0321 | 64.9893
4.5 | 0.6745 | 0.00921 | 0.0321 | 73.2356
5 | 0.7234 | 0.00816 | 0.0361 | 88.652
5.5 | 0.7908 | 0.00874 | 0.0365 | 90.4805
6 | 0.8641 | 0.00957 | 0.0357 | 90.2926
6.5 | 0.9406 | 0.01079 | 0.034 | 87.1733
7 | 1.0169 | 0.01244 | 0.032 | 81.7444
7.5 | 1.0856 | 0.01463 | 0.0308 | 74.2037
8 | 1.1595 | 0.01683 | 0.0285 | 68.8948
8.5 | 1.2331 | 0.0198 | 0.0242 | 62.2778
9 | 1.3287 | 0.01859 | 0.0274 | 71.4739
9.5 | 1.3226 | 0.02727 | 0.0233 | 48.5002
10 | 1.2871 | 0.03391 | 0.0285 | 37.9564
10.5 | 1.254 | 0.04244 | 0.0293 | 29.5476
11 | 1.2194 | 0.05222 | 0.0274 | 23.3512
11.5 | 1.185 | 0.06313 | 0.0235 | 18.7708
12 | 1.1515 | 0.07501 | 0.0181 | 15.3513
12.5 | 1.1195 | 0.08759 | 0.0119 | 12.7811
13 | 1.0898 | 0.10065 | 0.0051 | 10.8276
13.5 | 1.0633 | 0.11399 | -0.0018 | 9.328
14 | 1.0396 | 0.1277 | -0.0089 | 8.141

## 59. Re 4M Mach 0.00 (1)
BIGFOIL.COM POLAR EXPORT
m7
NACA M7 |  |  |  | Cl Max: | 1.344 | at alpha= | 12.5 | deg
JavaFoil+Calcfoil stall+Eppler ext transition |  |  |  | L/D Max: | 79.488 | at alpha= | 10 | deg
Re: | 4000000 |  |  | Cd Min: | 0.00937 | at alpha= | 2 | deg
Mach: | 0 |  |  | Cl=0 at alpha= | -1.9 | deg
|  |  |  | @ Cl=0.1, Cd= | 0.022981
|  |  |  | @ Cl=0.4, Cd= | 0.0093715
|  |  |  | @ Cl=0.6, Cd= | 0.011758
alpha (deg) | Cl | Cd | Cm | Cl/Cd
-13 | -0.219 | 0.06921 | 0.04 | -3.171
-12.5 | -0.23 | 0.06453 | 0.039 | -3.57
-12 | -0.241 | 0.06007 | 0.038 | -4.018
-11.5 | -0.251 | 0.05942 | 0.036 | -4.217
-11 | -0.26 | 0.05632 | 0.035 | -4.622
-10.5 | -0.269 | 0.05323 | 0.033 | -5.06
-10 | -0.277 | 0.05039 | 0.032 | -5.504
-9.5 | -0.284 | 0.04773 | 0.031 | -5.946
-9 | -0.289 | 0.04521 | 0.03 | -6.383
-8.5 | -0.291 | 0.04276 | 0.029 | -6.805
-8 | -0.344 | 0.01018 | 0.039 | -33.854
-7.5 | -0.34 | 0.01019 | 0.037 | -33.405
-7 | -0.332 | 0.01046 | 0.035 | -31.733
-6.5 | -0.26 | 0.04899 | 0.014 | -5.305
-6 | -0.246 | 0.04596 | 0.013 | -5.342
-5.5 | -0.227 | 0.0433 | 0.012 | -5.248
-5 | -0.205 | 0.04121 | 0.011 | -4.978
-4.5 | -0.179 | 0.03929 | 0.01 | -4.566
-4 | -0.15 | 0.03743 | 0.009 | -4.016
-3.5 | -0.118 | 0.03591 | 0.009 | -3.291
-3 | -0.084 | 0.03482 | 0.008 | -2.399
-2.5 | -0.047 | 0.03378 | 0.008 | -1.381
-2 | -0.008 | 0.03298 | 0.007 | -0.245
-1.5 | 0.032 | 0.03234 | 0.006 | 0.984
-1 | 0.073 | 0.03174 | 0.006 | 2.292
-0.5 | 0.141 | 0.00968 | 0.013 | 14.514
0 | 0.195 | 0.00959 | 0.011 | 20.334
0.5 | 0.248 | 0.00962 | 0.01 | 25.784
1 | 0.301 | 0.00966 | 0.008 | 31.14
1.5 | 0.354 | 0.00938 | 0.007 | 37.797
2 | 0.408 | 0.00937 | 0.006 | 43.568
2.5 | 0.463 | 0.00965 | 0.004 | 47.966
3 | 0.517 | 0.01159 | 0.003 | 44.638
3.5 | 0.573 | 0.01168 | 0.001 | 49.04
4 | 0.628 | 0.01184 | 0 | 53.015
4.5 | 0.683 | 0.01083 | -0.001 | 63.072
5 | 0.738 | 0.0111 | -0.002 | 66.484
5.5 | 0.793 | 0.01157 | -0.003 | 68.485
6 | 0.847 | 0.01189 | -0.005 | 71.271
6.5 | 0.901 | 0.0123 | -0.006 | 73.284
7 | 0.955 | 0.0127 | -0.007 | 75.209
7.5 | 1.007 | 0.01317 | -0.008 | 76.508
8 | 1.059 | 0.01363 | -0.009 | 77.712
8.5 | 1.11 | 0.01411 | -0.01 | 78.661
9 | 1.159 | 0.01463 | -0.011 | 79.227
9.5 | 1.207 | 0.01519 | -0.012 | 79.444
10 | 1.253 | 0.01576 | -0.013 | 79.488
10.5 | 1.297 | 0.0164 | -0.013 | 79.053
11 | 1.339 | 0.0181 | -0.014 | 73.947
11.5 | 1.34 | 0.02003 | -0.015 | 66.921
12 | 1.343 | 0.02219 | -0.015 | 60.507
12.5 | 1.344 | 0.02367 | -0.016 | 56.763
13 | 1.335 | 0.02531 | -0.016 | 52.756
13.5 | 1.315 | 0.02807 | -0.017 | 46.845
14 | 1.282 | 0.0324 | -0.017 | 39.564
14.5 | 1.242 | 0.03692 | -0.017 | 33.65
15 | 1.19 | 0.04422 | -0.017 | 26.92
15.5 | 1.135 | 0.05239 | -0.017 | 21.665
16 | 1.004 | 0.10325 | -0.014 | 9.719
16.5 | 0.936 | 0.12775 | -0.011 | 7.328
17 | 0.892 | 0.13614 | -0.011 | 6.549
17.5 | 0.847 | 0.14427 | -0.011 | 5.87

## 60. Re 4M Mach 0.00 (2)
BIGFOIL.COM POLAR EXPORT
m7
NACA M7 |  |  |  | Cl Max: | 1.5688 | at alpha= | 16 | deg
XFOIL ncrit=9 |  |  |  | L/D Max: | 110.924 | at alpha= | 10 | deg
Re: | 4000000 |  |  | Cd Min: | 0.11815 | at alpha= | 20 | deg
Mach: | 0 |  |  | Cl=0 at alpha= | -0.41842 | deg
|  |  |  | @ Cl=0.1, Cd= | 0.0089308
|  |  |  | @ Cl=0.4, Cd= | 0.0083666
|  |  |  | @ Cl=0.6, Cd= | 0.0069428
alpha (deg) | Cl | Cd | Cm | Cl/Cd
-6 | -0.5469 | 0.07868 | 0.0366 | -6.9509
-5.5 | -0.5121 | 0.07204 | 0.0326 | -7.1086
-5 | -0.4725 | 0.0655 | 0.0291 | -7.2137
-4.5 | -0.4244 | 0.05837 | 0.0263 | -7.2709
-4 | -0.3774 | 0.05163 | 0.0244 | -7.3097
-3.5 | -0.3284 | 0.04521 | 0.0235 | -7.2639
-3 | -0.2776 | 0.03915 | 0.0234 | -7.0907
-2.5 | -0.2258 | 0.03336 | 0.024 | -6.7686
-2 | -0.1728 | 0.02776 | 0.0253 | -6.2248
-1.5 | -0.1188 | 0.02216 | 0.0273 | -5.361
-1 | -0.0655 | 0.0124 | 0.0317 | -5.2823
-0.5 | -0.0093 | 0.01143 | 0.0319 | -0.81365
0 | 0.0477 | 0.01069 | 0.0321 | 4.4621
1 | 0.1577 | 0.00699 | 0.0335 | 22.5608
1.5 | 0.2138 | 0.00669 | 0.0335 | 31.9581
2 | 0.2708 | 0.0067 | 0.0331 | 40.4179
2.5 | 0.328 | 0.00684 | 0.0325 | 47.9532
3 | 0.3875 | 0.00836 | 0.0304 | 46.3517
3.5 | 0.4442 | 0.00839 | 0.03 | 52.944
4 | 0.5007 | 0.00844 | 0.0296 | 59.3246
4.5 | 0.5574 | 0.00857 | 0.0291 | 65.0408
5 | 0.5993 | 0.00694 | 0.0314 | 86.3545
5.5 | 0.6525 | 0.00715 | 0.0318 | 91.2587
6 | 0.7088 | 0.00744 | 0.0313 | 95.2688
6.5 | 0.7665 | 0.00784 | 0.0303 | 97.7679
7 | 0.8242 | 0.00826 | 0.0293 | 99.7821
7.5 | 0.8866 | 0.00877 | 0.027 | 101.0946
8 | 0.9475 | 0.00932 | 0.025 | 101.6631
8.5 | 1.0079 | 0.01015 | 0.0228 | 99.3005
9 | 1.0655 | 0.01147 | 0.0207 | 92.8945
9.5 | 1.1261 | 0.01081 | 0.0193 | 104.1721
10 | 1.1891 | 0.01072 | 0.017 | 110.9235
10.5 | 1.2445 | 0.01194 | 0.0151 | 104.2295
11 | 1.2997 | 0.01293 | 0.0136 | 100.5182
11.5 | 1.3531 | 0.01426 | 0.0119 | 94.8878
12 | 1.4004 | 0.01527 | 0.0118 | 91.7092
12.5 | 1.44 | 0.01636 | 0.013 | 88.0196
13 | 1.4762 | 0.01768 | 0.0145 | 83.4955
13.5 | 1.5082 | 0.01936 | 0.016 | 77.9029
14 | 1.5295 | 0.02215 | 0.0172 | 69.0519
14.5 | 1.5443 | 0.02557 | 0.0166 | 60.395
15 | 1.5585 | 0.02958 | 0.0155 | 52.6876
15.5 | 1.5672 | 0.03426 | 0.0143 | 45.7443
16 | 1.5688 | 0.03974 | 0.013 | 39.4766
16.5 | 1.564 | 0.04603 | 0.0115 | 33.9778
17 | 1.5531 | 0.05315 | 0.0097 | 29.2211
17.5 | 1.5394 | 0.06113 | 0.0072 | 25.1824
18 | 1.5213 | 0.07022 | 0.0039 | 21.6648
18.5 | 1.4999 | 0.08013 | 0.0002 | 18.7183
19 | 1.4722 | 0.09147 | -0.0044 | 16.0949
19.5 | 1.4414 | 0.10381 | -0.0097 | 13.885
20 | 1.402 | 0.11815 | -0.0163 | 11.8663

## 61. Re 4M Mach 0.10 (1)
BIGFOIL.COM POLAR EXPORT
m7
NACA M7 |  |  |  | Cl Max: | 1.341 | at alpha= | 11 | deg
JavaFoil+Calcfoil stall+Eppler ext transition |  |  |  | L/D Max: | 79.227 | at alpha= | 10 | deg
Re: | 4000000 |  |  | Cd Min: | 0.00938 | at alpha= | 1.5 | deg
Mach: | 0.1 |  |  | Cl=0 at alpha= | -1.9 | deg
|  |  |  | @ Cl=0.1, Cd= | 0.023025
|  |  |  | @ Cl=0.4, Cd= | 0.0094044
|  |  |  | @ Cl=0.6, Cd= | 0.011737
alpha (deg) | Cl | Cd | Cm | Cl/Cd
-13 | -0.191 | 0.06944 | 0.04 | -2.748
-12.5 | -0.203 | 0.06464 | 0.039 | -3.141
-12 | -0.215 | 0.06013 | 0.038 | -3.583
-11.5 | -0.226 | 0.05963 | 0.036 | -3.795
-11 | -0.238 | 0.05638 | 0.035 | -4.221
-10.5 | -0.249 | 0.05334 | 0.034 | -4.667
-10 | -0.259 | 0.05055 | 0.032 | -5.124
-9.5 | -0.268 | 0.04774 | 0.031 | -5.608
-9 | -0.275 | 0.04526 | 0.03 | -6.069
-8.5 | -0.279 | 0.04281 | 0.029 | -6.526
-8 | -0.333 | 0.01031 | 0.039 | -32.304
-7.5 | -0.331 | 0.01019 | 0.037 | -32.527
-7 | -0.325 | 0.00993 | 0.035 | -32.754
-6.5 | -0.314 | 0.01023 | 0.034 | -30.719
-6 | -0.243 | 0.04625 | 0.013 | -5.253
-5.5 | -0.226 | 0.04351 | 0.012 | -5.188
-5 | -0.204 | 0.04133 | 0.011 | -4.946
-4.5 | -0.179 | 0.03943 | 0.01 | -4.545
-4 | -0.15 | 0.0375 | 0.01 | -4.011
-3.5 | -0.118 | 0.03595 | 0.009 | -3.294
-3 | -0.084 | 0.03487 | 0.008 | -2.402
-2.5 | -0.047 | 0.03383 | 0.008 | -1.384
-2 | -0.008 | 0.03302 | 0.007 | -0.246
-1.5 | 0.032 | 0.03238 | 0.007 | 0.988
-1 | 0.073 | 0.0318 | 0.006 | 2.299
-0.5 | 0.141 | 0.0097 | 0.013 | 14.565
0 | 0.196 | 0.00955 | 0.011 | 20.517
0.5 | 0.249 | 0.00958 | 0.01 | 26.014
1 | 0.302 | 0.0097 | 0.008 | 31.164
1.5 | 0.356 | 0.00938 | 0.007 | 37.973
2 | 0.41 | 0.00941 | 0.006 | 43.606
2.5 | 0.465 | 0.00969 | 0.004 | 47.999
3 | 0.52 | 0.01144 | 0.003 | 45.459
3.5 | 0.576 | 0.01161 | 0.002 | 49.574
4 | 0.631 | 0.0119 | 0 | 52.996
4.5 | 0.686 | 0.0108 | -0.001 | 63.549
5 | 0.741 | 0.01116 | -0.002 | 66.451
5.5 | 0.797 | 0.01156 | -0.003 | 68.909
6 | 0.851 | 0.01194 | -0.005 | 71.274
6.5 | 0.906 | 0.01236 | -0.006 | 73.277
7 | 0.959 | 0.01275 | -0.007 | 75.196
7.5 | 1.012 | 0.01323 | -0.008 | 76.462
8 | 1.064 | 0.0137 | -0.009 | 77.637
8.5 | 1.114 | 0.01418 | -0.01 | 78.55
9 | 1.163 | 0.01471 | -0.011 | 79.063
9.5 | 1.211 | 0.01528 | -0.012 | 79.224
10 | 1.256 | 0.01586 | -0.013 | 79.227
10.5 | 1.3 | 0.01648 | -0.013 | 78.883
11 | 1.341 | 0.01826 | -0.014 | 73.441
11.5 | 1.333 | 0.02077 | -0.015 | 64.211
12 | 1.34 | 0.02258 | -0.015 | 59.356
12.5 | 1.338 | 0.02411 | -0.016 | 55.479
13 | 1.325 | 0.02597 | -0.016 | 51.023
13.5 | 1.299 | 0.02898 | -0.017 | 44.832
14 | 1.263 | 0.03316 | -0.017 | 38.077
14.5 | 1.214 | 0.03914 | -0.017 | 31.008
15 | 1.159 | 0.04595 | -0.017 | 25.212
15.5 | 1.01 | 0.10003 | -0.013 | 10.094
16 | 0.942 | 0.12093 | -0.011 | 7.786

## 62. Re 4M Mach 0.10 (2)
BIGFOIL.COM POLAR EXPORT
m7
NACA M7 |  |  |  | Cl Max: | 1.5482 | at alpha= | 15.5 | deg
XFOIL ncrit=9 |  |  |  | L/D Max: | 110.637 | at alpha= | 10 | deg
Re: | 4000000 |  |  | Cd Min: | 0.27779 | at alpha= | -20 | deg
Mach: | 0.1 |  |  | Cl=0 at alpha= | -0.41986 | deg
|  |  |  | @ Cl=0.1, Cd= | 0.0090046
|  |  |  | @ Cl=0.4, Cd= | 0.0083752
|  |  |  | @ Cl=0.6, Cd= | 0.0070867
alpha (deg) | Cl | Cd | Cm | Cl/Cd
-20 | -0.9376 | 0.27779 | 0.1407 | -3.3752
-19.5 | -0.9202 | 0.27137 | 0.1364 | -3.3909
-19 | -0.9027 | 0.26487 | 0.1321 | -3.4081
-18.5 | -0.8853 | 0.25834 | 0.1278 | -3.4269
-18 | -0.8679 | 0.25169 | 0.1237 | -3.4483
-17.5 | -0.8527 | 0.24445 | 0.1196 | -3.4882
-17 | -0.8359 | 0.23819 | 0.1157 | -3.5094
-16.5 | -0.8191 | 0.23179 | 0.1118 | -3.5338
-16 | -0.8025 | 0.2254 | 0.1081 | -3.5603
-15.5 | -0.786 | 0.21878 | 0.1045 | -3.5927
-15 | -0.7697 | 0.212 | 0.1009 | -3.6307
-14.5 | -0.7537 | 0.20505 | 0.0975 | -3.6757
-14 | -0.7408 | 0.19855 | 0.095 | -3.7311
-13.5 | -0.7256 | 0.19104 | 0.0917 | -3.7982
-13 | -0.7108 | 0.18389 | 0.0884 | -3.8654
-12.5 | -0.6971 | 0.17678 | 0.0853 | -3.9433
-12 | -0.6841 | 0.16962 | 0.0823 | -4.0331
-11.5 | -0.6716 | 0.16239 | 0.0794 | -4.1357
-11 | -0.66 | 0.15518 | 0.0765 | -4.2531
-10.5 | -0.6489 | 0.1479 | 0.0737 | -4.3874
-10 | -0.6384 | 0.14064 | 0.0709 | -4.5392
-9.5 | -0.6287 | 0.13336 | 0.0681 | -4.7143
-9 | -0.6195 | 0.12609 | 0.0653 | -4.9132
-8.5 | -0.611 | 0.11883 | 0.0622 | -5.1418
-8 | -0.6037 | 0.11159 | 0.0589 | -5.41
-7 | -0.5916 | 0.09684 | 0.0491 | -6.109
-6 | -0.5475 | 0.07912 | 0.0371 | -6.9199
-5.5 | -0.513 | 0.07244 | 0.033 | -7.0817
-5 | -0.4737 | 0.06586 | 0.0295 | -7.1925
-4.5 | -0.4257 | 0.05869 | 0.0266 | -7.2534
-4 | -0.3788 | 0.05192 | 0.0246 | -7.2958
-3.5 | -0.3296 | 0.04548 | 0.0236 | -7.2471
-3 | -0.2787 | 0.0394 | 0.0234 | -7.0736
-2.5 | -0.2267 | 0.0336 | 0.024 | -6.747
-2 | -0.1734 | 0.02801 | 0.0253 | -6.1906
-1.5 | -0.1192 | 0.02246 | 0.0272 | -5.3072
-1 | -0.0656 | 0.0125 | 0.0317 | -5.248
-0.5 | -0.0092 | 0.01144 | 0.0319 | -0.8042
0 | 0.0482 | 0.01075 | 0.0322 | 4.4837
1 | 0.1589 | 0.00702 | 0.0336 | 22.6353
1.5 | 0.2154 | 0.0067 | 0.0336 | 32.1493
2 | 0.2727 | 0.00671 | 0.0332 | 40.6408
2.5 | 0.3302 | 0.00686 | 0.0326 | 48.1341
3 | 0.3901 | 0.00837 | 0.0305 | 46.6069
3.5 | 0.4471 | 0.0084 | 0.0301 | 53.2262
4 | 0.504 | 0.00845 | 0.0297 | 59.645
4.5 | 0.5611 | 0.00858 | 0.0292 | 65.3963
5 | 0.6033 | 0.00696 | 0.0315 | 86.681
5.5 | 0.6568 | 0.00717 | 0.0319 | 91.6039
6 | 0.7134 | 0.00748 | 0.0315 | 95.3743
6.5 | 0.7717 | 0.00788 | 0.0305 | 97.9315
7 | 0.8295 | 0.00831 | 0.0296 | 99.8195
7.5 | 0.8924 | 0.00884 | 0.0273 | 100.9502
8 | 0.9539 | 0.0094 | 0.0253 | 101.4787
8.5 | 1.0149 | 0.01028 | 0.0231 | 98.7257
9 | 1.0731 | 0.01153 | 0.0211 | 93.0703
9.5 | 1.1346 | 0.01084 | 0.0198 | 104.6679
10 | 1.1982 | 0.01083 | 0.0174 | 110.6371
10.5 | 1.2539 | 0.01224 | 0.0156 | 102.4428
11 | 1.3097 | 0.01323 | 0.0141 | 98.9947
11.5 | 1.3634 | 0.01466 | 0.0125 | 93.0014
12 | 1.4108 | 0.01569 | 0.0125 | 89.9171
12.5 | 1.4492 | 0.01692 | 0.014 | 85.6501
13 | 1.4832 | 0.01846 | 0.0158 | 80.3467
13.5 | 1.5038 | 0.02122 | 0.018 | 70.8671
14 | 1.5224 | 0.02424 | 0.0179 | 62.8053
14.5 | 1.5367 | 0.02817 | 0.0171 | 54.5509
15 | 1.5457 | 0.03289 | 0.0159 | 46.996
15.5 | 1.5482 | 0.03837 | 0.0147 | 40.3492
16 | 1.5433 | 0.04473 | 0.0132 | 34.5026
16.5 | 1.5326 | 0.05189 | 0.0114 | 29.5356
17 | 1.5172 | 0.06006 | 0.0089 | 25.2614
17.5 | 1.498 | 0.06934 | 0.0055 | 21.6037
18 | 1.4748 | 0.07961 | 0.0016 | 18.5253
18.5 | 1.4467 | 0.09112 | -0.0032 | 15.8769
19 | 1.4126 | 0.10415 | -0.0088 | 13.5631
19.5 | 1.3738 | 0.11856 | -0.0155 | 11.5874
20 | 1.3255 | 0.1356 | -0.0238 | 9.7751

## 63. Re 4M Mach 0.25 (1)
BIGFOIL.COM POLAR EXPORT
m7
NACA M7 |  |  |  | Cl Max: | 1.318 | at alpha= | 11.5 | deg
JavaFoil+Calcfoil stall+Eppler ext transition |  |  |  | L/D Max: | 77.899 | at alpha= | 9 | deg
Re: | 4000000 |  |  | Cd Min: | 0.00935 | at alpha= | 1.5 | deg
Mach: | 0.25 |  |  | Cl=0 at alpha= | -1.9024 | deg
|  |  |  | @ Cl=0.1, Cd= | 0.03161
|  |  |  | @ Cl=0.4, Cd= | 0.0093561
|  |  |  | @ Cl=0.6, Cd= | 0.16131
alpha (deg) | Cl | Cd | Cm | Cl/Cd
-11.5 | -0.044 | 0.0575 | 0.038 | -0.768
-11 | -0.042 | 0.05426 | 0.037 | -0.776
-10.5 | -0.04 | 0.04959 | 0.036 | -0.811
-10 | -0.039 | 0.03907 | 0.038 | -0.998
-9.5 | -0.11 | 0.04611 | 0.033 | -2.388
-9 | -0.171 | 0.011 | 0.044 | -15.535
-8.5 | -0.172 | 0.04291 | 0.029 | -4.018
-8 | -0.232 | 0.01027 | 0.04 | -22.538
-7.5 | -0.252 | 0.01008 | 0.038 | -25.032
-7 | -0.266 | 0.01047 | 0.036 | -25.401
-6.5 | -0.272 | 0.01029 | 0.034 | -26.456
-6 | -0.27 | 0.00977 | 0.033 | -27.664
-5.5 | -0.26 | 0.0096 | 0.031 | -27.089
-5 | -0.197 | 0.04282 | 0.012 | -4.6
-4.5 | -0.176 | 0.04013 | 0.011 | -4.39
-4 | -0.15 | 0.03818 | 0.01 | -3.93
-3.5 | -0.119 | 0.03625 | 0.009 | -3.292
-3 | -0.085 | 0.03504 | 0.008 | -2.427
-2.5 | -0.048 | 0.03398 | 0.008 | -1.406
-2 | -0.008 | 0.03308 | 0.007 | -0.251
-1.5 | 0.033 | 0.03243 | 0.007 | 1.011
-1 | 0.075 | 0.03179 | 0.006 | 2.36
-0.5 | 0.118 | 0.03148 | 0.006 | 3.751
0 | 0.201 | 0.00957 | 0.012 | 21.043
0.5 | 0.256 | 0.0096 | 0.01 | 26.678
1 | 0.311 | 0.00977 | 0.009 | 31.801
1.5 | 0.366 | 0.00935 | 0.007 | 39.129
2 | 0.422 | 0.00936 | 0.006 | 45.031
2.5 | 0.478 | 0.00964 | 0.004 | 49.582
3 | 0.534 | 0.01143 | 0.003 | 46.758
3.5 | 0.591 | 0.01185 | 0.002 | 49.903
4 | 0.648 | 0.01193 | 0 | 54.32
4.5 | 0.705 | 0.01092 | -0.001 | 64.571
5 | 0.761 | 0.01125 | -0.002 | 67.661
5.5 | 0.818 | 0.01173 | -0.004 | 69.726
6 | 0.873 | 0.01214 | -0.005 | 71.962
6.5 | 0.928 | 0.01259 | -0.006 | 73.76
7 | 0.983 | 0.01301 | -0.007 | 75.523
7.5 | 1.036 | 0.01354 | -0.008 | 76.505
8 | 1.087 | 0.01405 | -0.009 | 77.368
8.5 | 1.137 | 0.01461 | -0.01 | 77.829
9 | 1.184 | 0.0152 | -0.011 | 77.899
9.5 | 1.23 | 0.01583 | -0.012 | 77.679
10 | 1.241 | 0.0184 | -0.013 | 67.427
10.5 | 1.265 | 0.0201 | -0.013 | 62.96
11 | 1.291 | 0.02171 | -0.014 | 59.476
11.5 | 1.318 | 0.02312 | -0.015 | 56.984
12 | 1.314 | 0.02484 | -0.015 | 52.904
12.5 | 1.287 | 0.02697 | -0.016 | 47.729
13 | 1.24 | 0.03009 | -0.016 | 41.208
13.5 | 1.169 | 0.03677 | -0.017 | 31.784
14 | 0.965 | 0.0971 | -0.011 | 9.94
14.5 | 0.885 | 0.10905 | -0.01 | 8.115
15 | 0.797 | 0.12131 | -0.01 | 6.568
15.5 | 0.701 | 0.13337 | -0.01 | 5.258
16 | 0.599 | 0.14696 | -0.01 | 4.077
16.5 | 0.49 | 0.16131 | -0.01 | 3.041

## 64. Re 4M Mach 0.25 (2)
BIGFOIL.COM POLAR EXPORT
m7
NACA M7 |  |  |  | Cl Max: | 1.468 | at alpha= | 12.5 | deg
XFOIL ncrit=9 |  |  |  | L/D Max: | 106.908 | at alpha= | 9.5 | deg
Re: | 4000000 |  |  | Cd Min: | 0.12524 | at alpha= | 17.5 | deg
Mach: | 0.25 |  |  | Cl=0 at alpha= | -0.43723 | deg
|  |  |  | @ Cl=0.1, Cd= | 0.0094866
|  |  |  | @ Cl=0.4, Cd= | 0.008312
|  |  |  | @ Cl=0.6, Cd= | 0.0079967
alpha (deg) | Cl | Cd | Cm | Cl/Cd
-6 | -0.5497 | 0.08139 | 0.04 | -6.7539
-5.5 | -0.5176 | 0.07452 | 0.0355 | -6.9458
-5 | -0.4797 | 0.06771 | 0.0314 | -7.0846
-4.5 | -0.4325 | 0.06032 | 0.028 | -7.1701
-4 | -0.3856 | 0.05342 | 0.0256 | -7.2183
-3.5 | -0.336 | 0.04687 | 0.0242 | -7.1688
-3 | -0.2843 | 0.04069 | 0.0237 | -6.987
-2.5 | -0.2313 | 0.03482 | 0.0241 | -6.6427
-2 | -0.1768 | 0.02924 | 0.0252 | -6.0465
-1.5 | -0.1213 | 0.02382 | 0.0269 | -5.0924
-1 | -0.0659 | 0.01378 | 0.0315 | -4.7823
0 | 0.0512 | 0.01115 | 0.0324 | 4.5919
1 | 0.1662 | 0.00723 | 0.034 | 22.9876
1.5 | 0.2239 | 0.00674 | 0.0342 | 33.2196
2 | 0.2832 | 0.00675 | 0.0338 | 41.9556
2.5 | 0.3429 | 0.00704 | 0.0331 | 48.7074
3 | 0.4044 | 0.00841 | 0.0311 | 48.0856
3.5 | 0.4634 | 0.00846 | 0.0307 | 54.7754
4 | 0.5223 | 0.00852 | 0.0303 | 61.3028
4.5 | 0.5814 | 0.00867 | 0.0298 | 67.0588
5 | 0.6256 | 0.00707 | 0.0322 | 88.4866
5.5 | 0.6811 | 0.0073 | 0.0327 | 93.3014
6 | 0.7392 | 0.00767 | 0.0325 | 96.3755
6.5 | 0.8003 | 0.00811 | 0.0316 | 98.6806
7 | 0.8614 | 0.00862 | 0.0306 | 99.9304
7.5 | 0.9249 | 0.00929 | 0.029 | 99.5587
8 | 0.9897 | 0.00992 | 0.0271 | 99.7681
8.5 | 1.0535 | 0.01112 | 0.0249 | 94.7392
9 | 1.1162 | 0.01189 | 0.0232 | 93.8772
9.5 | 1.1824 | 0.01106 | 0.0224 | 106.9078
10 | 1.2476 | 0.01232 | 0.0198 | 101.2662
10.5 | 1.3074 | 0.01358 | 0.0185 | 96.2739
11 | 1.3641 | 0.01543 | 0.0172 | 88.4057
11.5 | 1.4199 | 0.01714 | 0.0159 | 82.8413
12 | 1.453 | 0.01915 | 0.0184 | 75.8747
12.5 | 1.468 | 0.02224 | 0.0213 | 66.0072
13 | 1.456 | 0.02825 | 0.0219 | 51.5398
13.5 | 1.4514 | 0.03477 | 0.0208 | 41.7429
14 | 1.4426 | 0.04182 | 0.0194 | 34.4955
14.5 | 1.4261 | 0.04992 | 0.0174 | 28.5677
15 | 1.4022 | 0.05933 | 0.0145 | 23.6339
15.5 | 1.3756 | 0.06996 | 0.0104 | 19.6627
16 | 1.3442 | 0.08196 | 0.0054 | 16.4007
16.5 | 1.3101 | 0.09504 | -0.0005 | 13.7847
17 | 1.2726 | 0.1094 | -0.0073 | 11.6325
17.5 | 1.2317 | 0.12524 | -0.0151 | 9.8347

## 65. Re 4M Mach 0.50 (1)
BIGFOIL.COM POLAR EXPORT
m7
NACA M7 |  |  |  | Cl Max: | 1.267 | at alpha= | 20 | deg
JavaFoil+Calcfoil stall+Eppler ext transition |  |  |  | L/D Max: | 69.434 | at alpha= | 5 | deg
Re: | 4000000 |  |  | Cd Min: | 0.00948 | at alpha= | 1.5 | deg
Mach: | 0.5 |  |  | Cl=0 at alpha= | -1.9 | deg
|  |  |  | @ Cl=0.1, Cd= | 0.031929
|  |  |  | @ Cl=0.4, Cd= | 0.0095627
|  |  |  | @ Cl=0.6, Cd= | 0.011944
alpha (deg) | Cl | Cd | Cm | Cl/Cd
-20 | -0.696 | 0.16586 | 0.055 | -4.197
-19.5 | -0.68 | 0.15842 | 0.054 | -4.294
-19 | -0.664 | 0.15364 | 0.052 | -4.324
-18.5 | -0.649 | 0.14405 | 0.051 | -4.503
-18 | -0.632 | 0.14562 | 0.049 | -4.342
-17.5 | -0.616 | 0.13498 | 0.048 | -4.565
-17 | -0.6 | 0.12839 | 0.046 | -4.67
-16.5 | -0.583 | 0.12471 | 0.045 | -4.673
-16 | -0.566 | 0.12642 | 0.043 | -4.475
-15.5 | -0.549 | 0.116 | 0.042 | -4.732
-15 | -0.532 | 0.11196 | 0.041 | -4.748
-14.5 | -0.514 | 0.10669 | 0.039 | -4.819
-14 | -0.497 | 0.11232 | 0.039 | -4.423
-13.5 | -0.479 | 0.10048 | 0.039 | -4.77
-13 | -0.461 | 0.09447 | 0.037 | -4.882
-12.5 | -0.443 | 0.08657 | 0.036 | -5.118
-12 | -0.425 | 0.08071 | 0.035 | -5.263
-11.5 | -0.406 | 0.07562 | 0.034 | -5.371
-11 | -0.388 | 0.07071 | 0.033 | -5.481
-10.5 | -0.369 | 0.06589 | 0.032 | -5.596
-10 | -0.35 | 0.06166 | 0.031 | -5.669
-9.5 | -0.33 | 0.05768 | 0.03 | -5.722
-9 | -0.311 | 0.05406 | 0.03 | -5.744
-8.5 | -0.29 | 0.05126 | 0.028 | -5.662
-8 | -0.27 | 0.04795 | 0.027 | -5.633
-7.5 | -0.252 | 0.04207 | 0.029 | -5.997
-7 | -0.232 | 0.039 | 0.028 | -5.942
-6.5 | -0.21 | 0.03697 | 0.026 | -5.69
-6 | -0.189 | 0.03509 | 0.025 | -5.38
-5.5 | -0.198 | 0.00975 | 0.034 | -20.317
-5 | -0.172 | 0.00961 | 0.032 | -17.85
-4.5 | -0.145 | 0.00973 | 0.03 | -14.877
-4 | -0.118 | 0.0097 | 0.028 | -12.114
-3.5 | -0.09 | 0.00961 | 0.026 | -9.373
-3 | -0.075 | 0.0398 | 0.01 | -1.892
-2.5 | -0.049 | 0.03531 | 0.009 | -1.397
-2 | -0.009 | 0.03373 | 0.008 | -0.266
-1.5 | 0.036 | 0.03265 | 0.007 | 1.105
-1 | 0.083 | 0.03205 | 0.007 | 2.599
-0.5 | 0.132 | 0.0317 | 0.006 | 4.153
0 | 0.225 | 0.00965 | 0.013 | 23.309
0.5 | 0.286 | 0.00969 | 0.011 | 29.577
1 | 0.347 | 0.01005 | 0.01 | 34.545
1.5 | 0.409 | 0.00948 | 0.008 | 43.16
2 | 0.471 | 0.00957 | 0.006 | 49.211
2.5 | 0.534 | 0.01169 | 0.005 | 45.673
3 | 0.597 | 0.01192 | 0.003 | 50.065
3.5 | 0.661 | 0.01243 | 0.002 | 53.14
4 | 0.723 | 0.01274 | 0 | 56.771
4.5 | 0.786 | 0.01297 | -0.001 | 60.581
5 | 0.847 | 0.01221 | -0.003 | 69.434
5.5 | 0.889 | 0.01395 | -0.004 | 63.699
6 | 0.942 | 0.01471 | -0.005 | 64.052
6.5 | 0.992 | 0.01568 | -0.006 | 63.232
7 | 1.036 | 0.01673 | -0.008 | 61.932
7.5 | 1.073 | 0.01807 | -0.009 | 59.389
8 | 1.104 | 0.01937 | -0.01 | 57.004
8.5 | 1.12 | 0.02094 | -0.011 | 53.502
9 | 1.112 | 0.02273 | -0.012 | 48.913
9.5 | 0.892 | 0.06236 | -0.006 | 14.3
10 | 0.724 | 0.02669 | -0.014 | 27.13
10.5 | 0.753 | 0.02937 | -0.014 | 25.657
11 | 0.677 | 0.09013 | -0.008 | 7.508
11.5 | 0.706 | 0.0933 | -0.008 | 7.562
12 | 0.734 | 0.09656 | -0.009 | 7.607
12.5 | 0.764 | 0.09992 | -0.009 | 7.642
13 | 0.795 | 0.10499 | -0.01 | 7.577
13.5 | 0.828 | 0.11044 | -0.011 | 7.496
14 | 0.857 | 0.10842 | -0.011 | 7.903
14.5 | 0.887 | 0.11295 | -0.012 | 7.853
15 | 0.92 | 0.12202 | -0.013 | 7.54
15.5 | 1 | 0.09756 | -0.018 | 10.249
16 | 1.045 | 0.09496 | -0.019 | 11.004
16.5 | 1.07 | 0.10639 | -0.019 | 10.055
17 | 1.06 | 0.14275 | -0.016 | 7.423
17.5 | 1.093 | 0.13169 | -0.017 | 8.297
18 | 1.167 | 0.11371 | -0.02 | 10.259
18.5 | 1.2 | 0.11843 | -0.02 | 10.13
19 | 1.235 | 0.12258 | -0.02 | 10.075
19.5 | 1.228 | 0.16466 | -0.018 | 7.457
20 | 1.267 | 0.14608 | -0.019 | 8.674

## 66. Re 4M Mach 0.50 (2)
BIGFOIL.COM POLAR EXPORT
m7
NACA M7 |  |  |  | Cl Max: | 1.3429 | at alpha= | 9.5 | deg
XFOIL ncrit=9 |  |  |  | L/D Max: | 97.7386 | at alpha= | 6 | deg
Re: | 4000000 |  |  | Cd Min: | 0.14024 | at alpha= | 14.5 | deg
Mach: | 0.5 |  |  | Cl=0 at alpha= | -0.49394 | deg
|  |  |  | @ Cl=0.1, Cd= | 0.011716
|  |  |  | @ Cl=0.4, Cd= | 0.0085581
|  |  |  | @ Cl=0.6, Cd= | 0.0088692
alpha (deg) | Cl | Cd | Cm | Cl/Cd
-7 | -0.5605 | 0.10253 | 0.0595 | -5.4667
-6.5 | -0.5504 | 0.09554 | 0.0555 | -5.7609
-6 | -0.5429 | 0.08867 | 0.0507 | -6.1227
-5 | -0.4897 | 0.07366 | 0.0396 | -6.6481
-4.5 | -0.451 | 0.06588 | 0.0344 | -6.8458
-4 | -0.4069 | 0.05858 | 0.0303 | -6.9461
-3.5 | -0.3578 | 0.05162 | 0.0275 | -6.9314
-3 | -0.304 | 0.04504 | 0.0257 | -6.7496
-2.5 | -0.2474 | 0.03884 | 0.0251 | -6.3697
-2 | -0.1883 | 0.03303 | 0.0255 | -5.7009
-1.5 | -0.1271 | 0.0276 | 0.0266 | -4.6051
-0.5 | -0.0008 | 0.01584 | 0.0316 | -0.050505
0 | 0.0652 | 0.01267 | 0.0331 | 5.146
1.5 | 0.2652 | 0.00719 | 0.0362 | 36.8846
2 | 0.332 | 0.00703 | 0.0362 | 47.2262
2.5 | 0.4032 | 0.00863 | 0.0335 | 46.7207
3 | 0.4707 | 0.00866 | 0.0333 | 54.3533
3.5 | 0.5387 | 0.00877 | 0.033 | 61.4253
4 | 0.6067 | 0.00888 | 0.0327 | 68.3221
4.5 | 0.6758 | 0.00912 | 0.0324 | 74.1009
5 | 0.7279 | 0.00771 | 0.0353 | 94.4099
5.5 | 0.7935 | 0.00814 | 0.0362 | 97.4816
6 | 0.8601 | 0.0088 | 0.0371 | 97.7386
6.5 | 0.9322 | 0.00976 | 0.0367 | 95.5123
7 | 1.0052 | 0.01116 | 0.0358 | 90.0717
7.5 | 1.077 | 0.013 | 0.0347 | 82.8462
8 | 1.1493 | 0.01471 | 0.0338 | 78.1305
8.5 | 1.2254 | 0.01675 | 0.0316 | 73.1582
9 | 1.3212 | 0.01571 | 0.0341 | 84.0993
9.5 | 1.3429 | 0.02623 | 0.0227 | 51.1971
10 | 1.3015 | 0.03249 | 0.0295 | 40.0585
10.5 | 1.2672 | 0.04102 | 0.0304 | 30.8922
11 | 1.2325 | 0.05075 | 0.0285 | 24.2857
11.5 | 1.1981 | 0.06156 | 0.0246 | 19.4623
12 | 1.1649 | 0.0733 | 0.0193 | 15.8922
12.5 | 1.1337 | 0.08565 | 0.0132 | 13.2364
13 | 1.1042 | 0.0985 | 0.0066 | 11.2102
13.5 | 1.0756 | 0.11199 | -0.0005 | 9.6044
14 | 1.0497 | 0.12591 | -0.0078 | 8.3369
14.5 | 1.0259 | 0.14024 | -0.015 | 7.3153

## 67. Re 5M Mach 0.00 (1)
BIGFOIL.COM POLAR EXPORT
m7
NACA M7 |  |  |  | Cl Max: | 1.378 | at alpha= | 11.5 | deg
JavaFoil+Calcfoil stall+Eppler ext transition |  |  |  | L/D Max: | 81.913 | at alpha= | 10 | deg
Re: | 5000000 |  |  | Cd Min: | 0.0092 | at alpha= | 0 | deg
Mach: | 0 |  |  | Cl=0 at alpha= | -1.9 | deg
|  |  |  | @ Cl=0.1, Cd= | 0.022881
|  |  |  | @ Cl=0.4, Cd= | 0.0094319
|  |  |  | @ Cl=0.6, Cd= | 0.011684
alpha (deg) | Cl | Cd | Cm | Cl/Cd
-13 | -0.22 | 0.069 | 0.04 | -3.182
-12.5 | -0.231 | 0.06369 | 0.039 | -3.621
-12 | -0.241 | 0.06033 | 0.038 | -3.998
-11.5 | -0.251 | 0.0586 | 0.036 | -4.28
-11 | -0.261 | 0.05553 | 0.035 | -4.694
-10.5 | -0.27 | 0.05251 | 0.034 | -5.135
-10 | -0.278 | 0.04977 | 0.032 | -5.577
-9.5 | -0.292 | 0.03836 | 0.035 | -7.601
-9 | -0.342 | 0.01037 | 0.043 | -33.006
-8.5 | -0.3 | 0.03397 | 0.032 | -8.819
-8 | -0.345 | 0.00997 | 0.039 | -34.576
-7.5 | -0.34 | 0.00992 | 0.037 | -34.305
-7 | -0.332 | 0.01011 | 0.035 | -32.818
-6.5 | -0.319 | 0.01005 | 0.033 | -31.759
-6 | -0.246 | 0.04541 | 0.013 | -5.408
-5.5 | -0.227 | 0.04306 | 0.012 | -5.279
-5 | -0.205 | 0.04088 | 0.011 | -5.02
-4.5 | -0.179 | 0.039 | 0.011 | -4.601
-4 | -0.15 | 0.0372 | 0.01 | -4.041
-3.5 | -0.118 | 0.03571 | 0.009 | -3.31
-3 | -0.084 | 0.0346 | 0.008 | -2.414
-2.5 | -0.047 | 0.03363 | 0.008 | -1.388
-2 | -0.008 | 0.03283 | 0.007 | -0.246
-1.5 | 0.032 | 0.03208 | 0.007 | 0.992
-1 | 0.073 | 0.03164 | 0.006 | 2.3
-0.5 | 0.141 | 0.00958 | 0.013 | 14.665
0 | 0.195 | 0.0092 | 0.011 | 21.192
0.5 | 0.248 | 0.00952 | 0.01 | 26.063
1 | 0.301 | 0.00953 | 0.008 | 31.588
1.5 | 0.354 | 0.00927 | 0.007 | 38.208
2 | 0.408 | 0.00946 | 0.006 | 43.157
2.5 | 0.463 | 0.00945 | 0.004 | 48.971
3 | 0.517 | 0.01136 | 0.003 | 45.566
3.5 | 0.573 | 0.01161 | 0.001 | 49.34
4 | 0.628 | 0.01176 | 0 | 53.379
4.5 | 0.683 | 0.01181 | -0.001 | 57.796
5 | 0.738 | 0.01086 | -0.002 | 67.967
5.5 | 0.793 | 0.01125 | -0.003 | 70.46
6 | 0.847 | 0.01162 | -0.005 | 72.924
6.5 | 0.901 | 0.01201 | -0.006 | 75.032
7 | 0.955 | 0.01239 | -0.007 | 77.06
7.5 | 1.007 | 0.01275 | -0.008 | 79.011
8 | 1.059 | 0.01319 | -0.009 | 80.307
8.5 | 1.11 | 0.01364 | -0.01 | 81.354
9 | 1.159 | 0.01422 | -0.011 | 81.484
9.5 | 1.207 | 0.01475 | -0.012 | 81.808
10 | 1.253 | 0.01529 | -0.013 | 81.913
10.5 | 1.297 | 0.01588 | -0.013 | 81.652
11 | 1.339 | 0.01754 | -0.014 | 76.34
11.5 | 1.378 | 0.01833 | -0.015 | 75.188
12 | 1.362 | 0.02019 | -0.015 | 67.448
12.5 | 1.348 | 0.02257 | -0.016 | 59.73
13 | 1.34 | 0.02419 | -0.016 | 55.378
13.5 | 1.319 | 0.02688 | -0.017 | 49.073
14 | 1.285 | 0.03099 | -0.017 | 41.477
14.5 | 1.248 | 0.03481 | -0.017 | 35.844
15 | 1.198 | 0.04114 | -0.017 | 29.121
15.5 | 1.146 | 0.04766 | -0.018 | 24.043
16 | 1.056 | 0.07242 | -0.017 | 14.574
16.5 | 0.937 | 0.12611 | -0.011 | 7.433

## 68. Re 5M Mach 0.00 (2)
BIGFOIL.COM POLAR EXPORT
m7
NACA M7 |  |  |  | Cl Max: | 1.6078 | at alpha= | 16 | deg
XFOIL ncrit=9 |  |  |  | L/D Max: | 116.322 | at alpha= | 10 | deg
Re: | 5000000 |  |  | Cd Min: | 0.27732 | at alpha= | -20 | deg
Mach: | 0 |  |  | Cl=0 at alpha= | -0.40543 | deg
|  |  |  | @ Cl=0.1, Cd= | 0.0074552
|  |  |  | @ Cl=0.4, Cd= | 0.0080771
|  |  |  | @ Cl=0.6, Cd= | 0.0068016
alpha (deg) | Cl | Cd | Cm | Cl/Cd
-20 | -0.9353 | 0.27732 | 0.1401 | -3.3726
-19.5 | -0.918 | 0.27093 | 0.1358 | -3.3883
-19 | -0.9007 | 0.26446 | 0.1316 | -3.4058
-18.5 | -0.8835 | 0.25797 | 0.1274 | -3.4248
-18 | -0.8663 | 0.25138 | 0.1233 | -3.4462
-17.5 | -0.8492 | 0.24471 | 0.1193 | -3.4702
-17 | -0.8324 | 0.23796 | 0.1154 | -3.4981
-16.5 | -0.8159 | 0.23119 | 0.1115 | -3.5291
-16 | -0.8019 | 0.22344 | 0.1076 | -3.5889
-14.5 | -0.7562 | 0.20468 | 0.0979 | -3.6945
-14 | -0.7409 | 0.19807 | 0.0945 | -3.7406
-13.5 | -0.7259 | 0.191 | 0.0913 | -3.8005
-13 | -0.711 | 0.18364 | 0.0882 | -3.8717
-12 | -0.6847 | 0.16942 | 0.0822 | -4.0414
-11.5 | -0.6725 | 0.16222 | 0.0793 | -4.1456
-11 | -0.6611 | 0.15501 | 0.0765 | -4.2649
-10.5 | -0.6502 | 0.14776 | 0.0737 | -4.4004
-10 | -0.6399 | 0.1405 | 0.0709 | -4.5544
-9.5 | -0.6303 | 0.13321 | 0.0681 | -4.7316
-9 | -0.6214 | 0.12595 | 0.0653 | -4.9337
-8.5 | -0.6132 | 0.11871 | 0.0623 | -5.1655
-8 | -0.6062 | 0.1115 | 0.059 | -5.4368
-7.5 | -0.6027 | 0.10422 | 0.0545 | -5.783
-7 | -0.5939 | 0.09668 | 0.049 | -6.1429
-6.5 | -0.5726 | 0.08852 | 0.043 | -6.4686
-6 | -0.548 | 0.07721 | 0.036 | -7.0975
-5.5 | -0.5128 | 0.07081 | 0.0322 | -7.2419
-5 | -0.4731 | 0.06468 | 0.029 | -7.3145
-4.5 | -0.4263 | 0.05834 | 0.0265 | -7.3072
-4 | -0.3791 | 0.05162 | 0.0246 | -7.3441
-3.5 | -0.3299 | 0.04524 | 0.0236 | -7.2922
-3 | -0.279 | 0.03918 | 0.0235 | -7.121
-2.5 | -0.227 | 0.0334 | 0.0241 | -6.7964
-2 | -0.174 | 0.02781 | 0.0254 | -6.2567
-1.5 | -0.1201 | 0.02219 | 0.0273 | -5.4123
-1 | -0.0669 | 0.01171 | 0.0322 | -5.7131
-0.5 | -0.0108 | 0.01078 | 0.0323 | -1.0019
0 | 0.0463 | 0.01042 | 0.0324 | 4.4434
0.5 | 0.101 | 0.0074 | 0.0335 | 13.6486
1 | 0.1556 | 0.0065 | 0.0341 | 23.9385
1.5 | 0.2125 | 0.00645 | 0.0338 | 32.9457
2 | 0.2697 | 0.0065 | 0.0333 | 41.4923
2.5 | 0.3275 | 0.00689 | 0.0324 | 47.5327
3 | 0.3866 | 0.00807 | 0.0307 | 47.9058
4 | 0.4999 | 0.00813 | 0.0299 | 61.4883
4.5 | 0.5567 | 0.00827 | 0.0293 | 67.3156
5 | 0.6027 | 0.00671 | 0.0306 | 89.8212
5.5 | 0.6554 | 0.00685 | 0.0311 | 95.6788
6 | 0.7079 | 0.00717 | 0.0316 | 98.7308
6.5 | 0.7651 | 0.00753 | 0.0308 | 101.6069
7 | 0.8215 | 0.00792 | 0.0301 | 103.7247
7.5 | 0.8782 | 0.00836 | 0.0292 | 105.0478
8 | 0.9394 | 0.00899 | 0.027 | 104.4939
8.5 | 0.9985 | 0.0103 | 0.0248 | 96.9417
9 | 1.0587 | 0.01014 | 0.0232 | 104.4083
9.5 | 1.1185 | 0.00987 | 0.0217 | 113.3232
10 | 1.1795 | 0.01014 | 0.0195 | 116.3215
10.5 | 1.2358 | 0.01141 | 0.0175 | 108.3085
11 | 1.2913 | 0.01229 | 0.016 | 105.0692
11.5 | 1.3454 | 0.01341 | 0.0144 | 100.3281
12 | 1.3993 | 0.01433 | 0.0129 | 97.6483
12.5 | 1.4476 | 0.01548 | 0.0123 | 93.5142
13 | 1.4841 | 0.01679 | 0.0138 | 88.3919
13.5 | 1.5151 | 0.01856 | 0.0157 | 81.6325
14 | 1.5486 | 0.02001 | 0.0168 | 77.3913
14.5 | 1.5781 | 0.02214 | 0.0168 | 71.2782
15 | 1.59 | 0.02586 | 0.0162 | 61.4849
15.5 | 1.6023 | 0.03009 | 0.015 | 53.2502
16 | 1.6078 | 0.03509 | 0.0138 | 45.8193
16.5 | 1.607 | 0.04082 | 0.0125 | 39.368
17 | 1.5998 | 0.04732 | 0.011 | 33.8081
17.5 | 1.5874 | 0.05463 | 0.0091 | 29.0573
18 | 1.5721 | 0.0629 | 0.0064 | 24.9936
18.5 | 1.5538 | 0.072 | 0.0031 | 21.5806
19 | 1.5297 | 0.08231 | -0.0008 | 18.5846
19.5 | 1.5023 | 0.09349 | -0.0053 | 16.0691
20 | 1.4692 | 0.1061 | -0.0108 | 13.8473

## 69. Re 5M Mach 0.10 (1)
BIGFOIL.COM POLAR EXPORT
m7
NACA M7 |  |  |  | Cl Max: | 1.38 | at alpha= | 11.5 | deg
JavaFoil+Calcfoil stall+Eppler ext transition |  |  |  | L/D Max: | 81.624 | at alpha= | 10 | deg
Re: | 5000000 |  |  | Cd Min: | 0.00924 | at alpha= | 0 | deg
Mach: | 0.1 |  |  | Cl=0 at alpha= | -1.9 | deg
|  |  |  | @ Cl=0.1, Cd= | 0.022895
|  |  |  | @ Cl=0.4, Cd= | 0.0093704
|  |  |  | @ Cl=0.6, Cd= | 0.011662
alpha (deg) | Cl | Cd | Cm | Cl/Cd
-13 | -0.191 | 0.0692 | 0.04 | -2.758
-12.5 | -0.203 | 0.06382 | 0.039 | -3.184
-12 | -0.215 | 0.06045 | 0.038 | -3.561
-11.5 | -0.227 | 0.05875 | 0.036 | -3.857
-11 | -0.238 | 0.05561 | 0.035 | -4.283
-10.5 | -0.249 | 0.05264 | 0.034 | -4.734
-10 | -0.259 | 0.04986 | 0.033 | -5.2
-9.5 | -0.275 | 0.03893 | 0.035 | -7.052
-9 | -0.326 | 0.01038 | 0.043 | -31.4
-8.5 | -0.286 | 0.03567 | 0.032 | -8.015
-8 | -0.333 | 0.0101 | 0.039 | -33.004
-7.5 | -0.331 | 0.00997 | 0.037 | -33.264
-7 | -0.325 | 0.0098 | 0.035 | -33.184
-6.5 | -0.314 | 0.0101 | 0.034 | -31.124
-6 | -0.298 | 0.00965 | 0.032 | -30.929
-5.5 | -0.226 | 0.04314 | 0.012 | -5.234
-5 | -0.204 | 0.04101 | 0.012 | -4.985
-4.5 | -0.179 | 0.03903 | 0.011 | -4.592
-4 | -0.15 | 0.03723 | 0.01 | -4.04
-3.5 | -0.118 | 0.03574 | 0.009 | -3.314
-3 | -0.084 | 0.03465 | 0.008 | -2.418
-2.5 | -0.047 | 0.03364 | 0.008 | -1.393
-2 | -0.008 | 0.03286 | 0.007 | -0.247
-1.5 | 0.032 | 0.03208 | 0.007 | 0.997
-1 | 0.073 | 0.03167 | 0.006 | 2.308
-0.5 | 0.141 | 0.00957 | 0.013 | 14.762
0 | 0.196 | 0.00924 | 0.011 | 21.214
0.5 | 0.249 | 0.00946 | 0.01 | 26.369
1 | 0.302 | 0.00947 | 0.008 | 31.917
1.5 | 0.356 | 0.00924 | 0.007 | 38.524
2 | 0.41 | 0.0094 | 0.006 | 43.654
2.5 | 0.465 | 0.0095 | 0.004 | 48.962
3 | 0.52 | 0.0112 | 0.003 | 46.44
3.5 | 0.576 | 0.01154 | 0.001 | 49.875
4 | 0.631 | 0.01182 | 0 | 53.376
4.5 | 0.686 | 0.01187 | -0.001 | 57.826
5 | 0.741 | 0.01091 | -0.002 | 67.937
5.5 | 0.797 | 0.0113 | -0.003 | 70.482
6 | 0.851 | 0.01167 | -0.005 | 72.947
6.5 | 0.906 | 0.01207 | -0.006 | 75.043
7 | 0.959 | 0.0124 | -0.007 | 77.37
7.5 | 1.012 | 0.01282 | -0.008 | 78.951
8 | 1.064 | 0.01326 | -0.009 | 80.219
8.5 | 1.114 | 0.01372 | -0.01 | 81.233
9 | 1.163 | 0.01428 | -0.011 | 81.43
9.5 | 1.211 | 0.01484 | -0.012 | 81.599
10 | 1.256 | 0.01539 | -0.013 | 81.624
10.5 | 1.3 | 0.01598 | -0.013 | 81.342
11 | 1.341 | 0.01768 | -0.014 | 75.842
11.5 | 1.38 | 0.0185 | -0.015 | 74.567
12 | 1.35 | 0.02116 | -0.015 | 63.793
12.5 | 1.342 | 0.02298 | -0.016 | 58.388
13 | 1.33 | 0.02468 | -0.016 | 53.879
13.5 | 1.303 | 0.02801 | -0.017 | 46.517
14 | 1.265 | 0.03221 | -0.017 | 39.262
14.5 | 1.22 | 0.03668 | -0.017 | 33.25
15 | 1.166 | 0.04258 | -0.017 | 27.374
15.5 | 1.094 | 0.05502 | -0.017 | 19.879
16 | 0.946 | 0.11737 | -0.012 | 8.059
16.5 | 0.893 | 0.12977 | -0.011 | 6.881

## 70. Re 5M Mach 0.10 (2)
BIGFOIL.COM POLAR EXPORT
m7
NACA M7 |  |  |  | Cl Max: | 1.5871 | at alpha= | 15.5 | deg
XFOIL ncrit=9 |  |  |  | L/D Max: | 113.484 | at alpha= | 9.5 | deg
Re: | 5000000 |  |  | Cd Min: | 0.27819 | at alpha= | -20 | deg
Mach: | 0.1 |  |  | Cl=0 at alpha= | -0.40696 | deg
|  |  |  | @ Cl=0.1, Cd= | 0.0075891
|  |  |  | @ Cl=0.4, Cd= | 0.0080866
|  |  |  | @ Cl=0.6, Cd= | 0.0069628
alpha (deg) | Cl | Cd | Cm | Cl/Cd
-20 | -0.9387 | 0.27819 | 0.141 | -3.3743
-19.5 | -0.9213 | 0.27175 | 0.1367 | -3.3902
-19 | -0.9038 | 0.26523 | 0.1324 | -3.4076
-18.5 | -0.8864 | 0.2587 | 0.1282 | -3.4264
-18 | -0.869 | 0.25206 | 0.124 | -3.4476
-17.5 | -0.8517 | 0.24535 | 0.12 | -3.4714
-17 | -0.8347 | 0.23856 | 0.116 | -3.4989
-16 | -0.8038 | 0.22399 | 0.1082 | -3.5886
-15.5 | -0.7874 | 0.21764 | 0.1046 | -3.6179
-14.5 | -0.7574 | 0.20513 | 0.0983 | -3.6923
-14 | -0.7419 | 0.19848 | 0.095 | -3.7379
-13.5 | -0.7267 | 0.1914 | 0.0917 | -3.7968
-13 | -0.7116 | 0.18401 | 0.0886 | -3.8672
-12.5 | -0.6979 | 0.17691 | 0.0855 | -3.9449
-12 | -0.6849 | 0.16975 | 0.0825 | -4.0348
-11.5 | -0.6725 | 0.16253 | 0.0796 | -4.1377
-11 | -0.6609 | 0.15532 | 0.0768 | -4.2551
-10.5 | -0.6498 | 0.14805 | 0.074 | -4.3891
-10 | -0.6393 | 0.14078 | 0.0712 | -4.5411
-9 | -0.6204 | 0.12622 | 0.0656 | -4.9152
-8.5 | -0.612 | 0.11896 | 0.0626 | -5.1446
-8 | -0.6048 | 0.11174 | 0.0593 | -5.4126
-7.5 | -0.6004 | 0.10448 | 0.055 | -5.7466
-7 | -0.5934 | 0.09702 | 0.0496 | -6.1163
-6.5 | -0.5726 | 0.08889 | 0.0436 | -6.4417
-5.5 | -0.5139 | 0.07118 | 0.0326 | -7.2197
-5 | -0.4743 | 0.06501 | 0.0293 | -7.2958
-4.5 | -0.4277 | 0.05866 | 0.0267 | -7.2912
-4 | -0.3804 | 0.05191 | 0.0248 | -7.3281
-3.5 | -0.3311 | 0.0455 | 0.0237 | -7.2769
-3 | -0.2801 | 0.03943 | 0.0235 | -7.1037
-2.5 | -0.2279 | 0.03364 | 0.0241 | -6.7747
-2 | -0.1747 | 0.02806 | 0.0254 | -6.2259
-1.5 | -0.1205 | 0.02248 | 0.0272 | -5.3603
-1 | -0.067 | 0.01177 | 0.0323 | -5.6924
-0.5 | -0.0107 | 0.01088 | 0.0324 | -0.98346
0 | 0.0468 | 0.01049 | 0.0324 | 4.4614
0.5 | 0.102 | 0.00748 | 0.0336 | 13.6364
1 | 0.1568 | 0.00652 | 0.0342 | 24.0491
1.5 | 0.2141 | 0.00646 | 0.0339 | 33.1424
2 | 0.2716 | 0.00651 | 0.0334 | 41.7204
2.5 | 0.3297 | 0.00691 | 0.0325 | 47.7135
3 | 0.3892 | 0.00808 | 0.0308 | 48.1683
4 | 0.5032 | 0.00815 | 0.03 | 61.7423
4.5 | 0.5604 | 0.00828 | 0.0295 | 67.6812
5 | 0.6067 | 0.00674 | 0.0307 | 90.0148
5.5 | 0.6597 | 0.00687 | 0.0313 | 96.0262
6 | 0.7125 | 0.0072 | 0.0318 | 98.9583
6.5 | 0.7702 | 0.00756 | 0.031 | 101.8783
7 | 0.8271 | 0.00796 | 0.0303 | 103.907
7.5 | 0.8841 | 0.00842 | 0.0295 | 105
8 | 0.9458 | 0.00907 | 0.0273 | 104.2778
8.5 | 1.0052 | 0.01048 | 0.0251 | 95.916
9 | 1.0664 | 0.0102 | 0.0236 | 104.549
9.5 | 1.1269 | 0.00993 | 0.0221 | 113.4844
10 | 1.188 | 0.01047 | 0.0199 | 113.467
10.5 | 1.2454 | 0.01162 | 0.018 | 107.1773
11 | 1.3013 | 0.01258 | 0.0165 | 103.442
11.5 | 1.3561 | 0.01368 | 0.0151 | 99.1301
12 | 1.4103 | 0.01473 | 0.0136 | 95.7434
12.5 | 1.4575 | 0.01602 | 0.0132 | 90.98
13 | 1.4904 | 0.01771 | 0.0153 | 84.1558
13.5 | 1.5223 | 0.01931 | 0.0171 | 78.8348
14 | 1.5524 | 0.02112 | 0.0184 | 73.5038
14.5 | 1.5679 | 0.02458 | 0.0177 | 63.7876
15 | 1.5802 | 0.02885 | 0.0167 | 54.773
15.5 | 1.5871 | 0.03381 | 0.0155 | 46.9417
16 | 1.5866 | 0.03956 | 0.0142 | 40.1062
16.5 | 1.58 | 0.04607 | 0.0127 | 34.2956
17 | 1.5671 | 0.05346 | 0.0108 | 29.3135
17.5 | 1.5515 | 0.06176 | 0.0082 | 25.1214
18 | 1.5323 | 0.07104 | 0.0049 | 21.5695
18.5 | 1.508 | 0.08142 | 0.0009 | 18.5212
19 | 1.4789 | 0.09295 | -0.0039 | 15.9107
19.5 | 1.4453 | 0.10578 | -0.0095 | 13.6633
20 | 1.4066 | 0.12 | -0.0161 | 11.7217

## 71. Re 5M Mach 0.25 (1)
BIGFOIL.COM POLAR EXPORT
m7
NACA M7 |  |  |  | Cl Max: | 1.321 | at alpha= | 11.5 | deg
JavaFoil+Calcfoil stall+Eppler ext transition |  |  |  | L/D Max: | 80.706 | at alpha= | 9 | deg
Re: | 5000000 |  |  | Cd Min: | 0.00922 | at alpha= | 1.5 | deg
Mach: | 0.25 |  |  | Cl=0 at alpha= | -1.9024 | deg
|  |  |  | @ Cl=0.1, Cd= | 0.023769
|  |  |  | @ Cl=0.4, Cd= | 0.0093414
|  |  |  | @ Cl=0.6, Cd= | 0.16192
alpha (deg) | Cl | Cd | Cm | Cl/Cd
-11.5 | -0.044 | 0.0568 | 0.038 | -0.778
-11 | -0.042 | 0.05188 | 0.038 | -0.816
-10.5 | -0.041 | 0.04507 | 0.038 | -0.903
-10 | -0.045 | 0.01057 | 0.048 | -4.248
-9.5 | -0.111 | 0.04224 | 0.034 | -2.635
-9 | -0.171 | 0.01072 | 0.044 | -15.951
-8.5 | -0.174 | 0.03957 | 0.031 | -4.403
-8 | -0.232 | 0.01012 | 0.04 | -22.877
-7.5 | -0.252 | 0.00996 | 0.038 | -25.35
-7 | -0.266 | 0.00973 | 0.036 | -27.35
-6.5 | -0.272 | 0.01004 | 0.034 | -27.12
-6 | -0.27 | 0.00958 | 0.033 | -28.202
-5.5 | -0.26 | 0.00946 | 0.031 | -27.498
-5 | -0.197 | 0.04223 | 0.012 | -4.666
-4.5 | -0.176 | 0.03983 | 0.011 | -4.424
-4 | -0.15 | 0.03777 | 0.01 | -3.972
-3.5 | -0.119 | 0.03617 | 0.009 | -3.3
-3 | -0.085 | 0.03482 | 0.009 | -2.442
-2.5 | -0.048 | 0.03377 | 0.008 | -1.415
-2 | -0.008 | 0.03295 | 0.007 | -0.252
-1.5 | 0.033 | 0.03216 | 0.007 | 1.02
-1 | 0.075 | 0.03168 | 0.006 | 2.369
-0.5 | 0.145 | 0.00953 | 0.013 | 15.216
0 | 0.201 | 0.00943 | 0.012 | 21.357
0.5 | 0.256 | 0.00946 | 0.01 | 27.087
1 | 0.311 | 0.00953 | 0.009 | 32.612
1.5 | 0.366 | 0.00922 | 0.007 | 39.706
2 | 0.422 | 0.00942 | 0.006 | 44.761
2.5 | 0.478 | 0.00949 | 0.004 | 50.347
3 | 0.534 | 0.01137 | 0.003 | 46.986
3.5 | 0.591 | 0.01162 | 0.002 | 50.891
4 | 0.648 | 0.01185 | 0 | 54.7
4.5 | 0.705 | 0.01194 | -0.001 | 59.009
5 | 0.761 | 0.011 | -0.002 | 69.219
5.5 | 0.818 | 0.01146 | -0.004 | 71.364
6 | 0.873 | 0.01185 | -0.005 | 73.7
6.5 | 0.928 | 0.01228 | -0.006 | 75.591
7 | 0.983 | 0.01264 | -0.007 | 77.747
7.5 | 1.036 | 0.0131 | -0.008 | 79.061
8 | 1.087 | 0.01358 | -0.009 | 80.019
8.5 | 1.137 | 0.01411 | -0.01 | 80.587
9 | 1.184 | 0.01468 | -0.011 | 80.706
9.5 | 1.23 | 0.01536 | -0.012 | 80.035
10 | 1.272 | 0.01598 | -0.013 | 79.613
10.5 | 1.28 | 0.01866 | -0.014 | 68.6
11 | 1.298 | 0.02061 | -0.014 | 62.975
11.5 | 1.321 | 0.02211 | -0.015 | 59.753
12 | 1.318 | 0.0238 | -0.015 | 55.387
12.5 | 1.292 | 0.02566 | -0.016 | 50.337
13 | 1.244 | 0.02899 | -0.016 | 42.913
13.5 | 1.173 | 0.03492 | -0.017 | 33.594
14 | 1.041 | 0.06007 | -0.016 | 17.322
14.5 | 0.886 | 0.10662 | -0.011 | 8.308
15 | 0.798 | 0.11867 | -0.01 | 6.721
15.5 | 0.701 | 0.1293 | -0.01 | 5.424
16 | 0.599 | 0.14238 | -0.01 | 4.209
16.5 | 0.491 | 0.16192 | -0.01 | 3.03

## 72. Re 5M Mach 0.25 (2)
BIGFOIL.COM POLAR EXPORT
m7
NACA M7 |  |  |  | Cl Max: | 1.4879 | at alpha= | 13.5 | deg
XFOIL ncrit=9 |  |  |  | L/D Max: | 114 | at alpha= | 9.5 | deg
Re: | 5000000 |  |  | Cd Min: | 0.14962 | at alpha= | 18.5 | deg
Mach: | 0.25 |  |  | Cl=0 at alpha= | -0.41765 | deg
|  |  |  | @ Cl=0.1, Cd= | 0.0082402
|  |  |  | @ Cl=0.4, Cd= | 0.0080713
|  |  |  | @ Cl=0.6, Cd= | 0.0077546
alpha (deg) | Cl | Cd | Cm | Cl/Cd
-4.5 | -0.4346 | 0.06029 | 0.0282 | -7.2085
-4 | -0.3873 | 0.0534 | 0.0258 | -7.2528
-3.5 | -0.3376 | 0.04688 | 0.0243 | -7.2014
-3 | -0.2859 | 0.0407 | 0.0239 | -7.0246
-2.5 | -0.2326 | 0.03484 | 0.0242 | -6.6762
-2 | -0.1781 | 0.02926 | 0.0252 | -6.0868
-1.5 | -0.1226 | 0.02382 | 0.0269 | -5.1469
-1 | -0.0678 | 0.01237 | 0.0323 | -5.481
-0.5 | -0.0098 | 0.0115 | 0.0324 | -0.85217
0 | 0.0497 | 0.01086 | 0.0327 | 4.5764
0.5 | 0.1073 | 0.00786 | 0.0338 | 13.6514
1 | 0.1638 | 0.00669 | 0.0346 | 24.4843
1.5 | 0.2225 | 0.00649 | 0.0345 | 34.2835
2 | 0.282 | 0.00656 | 0.034 | 42.9878
2.5 | 0.3426 | 0.00725 | 0.0328 | 47.2552
3 | 0.4034 | 0.00812 | 0.0314 | 49.6798
4 | 0.5214 | 0.00821 | 0.0306 | 63.5079
4.5 | 0.5807 | 0.00835 | 0.0301 | 69.5449
5 | 0.629 | 0.00686 | 0.0314 | 91.691
5.5 | 0.6838 | 0.007 | 0.0321 | 97.6857
6 | 0.7392 | 0.00737 | 0.0326 | 100.2985
6.5 | 0.7987 | 0.00777 | 0.0321 | 102.7928
7 | 0.8586 | 0.00824 | 0.0314 | 104.199
7.5 | 0.9183 | 0.00878 | 0.0308 | 104.59
8 | 0.9812 | 0.00956 | 0.0292 | 102.636
8.5 | 1.0432 | 0.01117 | 0.0269 | 93.393
9 | 1.1094 | 0.01057 | 0.0258 | 104.9574
9.5 | 1.1742 | 0.0103 | 0.0247 | 114
10 | 1.2372 | 0.01169 | 0.0226 | 105.834
10.5 | 1.2988 | 0.01288 | 0.021 | 100.8385
11 | 1.3572 | 0.0143 | 0.0198 | 94.9091
11.5 | 1.414 | 0.01584 | 0.0186 | 89.2677
12 | 1.4653 | 0.01817 | 0.0173 | 80.6439
12.5 | 1.4816 | 0.02094 | 0.0214 | 70.7545
13 | 1.4844 | 0.02518 | 0.0227 | 58.9515
13.5 | 1.4879 | 0.03072 | 0.0219 | 48.4342
14 | 1.4823 | 0.03736 | 0.0207 | 39.6761
14.5 | 1.4683 | 0.04501 | 0.0191 | 32.6216
15 | 1.4456 | 0.05387 | 0.0167 | 26.835
15.5 | 1.4201 | 0.06383 | 0.0132 | 22.2482
16 | 1.3902 | 0.07516 | 0.0087 | 18.4965
16.5 | 1.3576 | 0.08755 | 0.0033 | 15.5066
17 | 1.3215 | 0.10108 | -0.0029 | 13.0738
17.5 | 1.2829 | 0.11575 | -0.0099 | 11.0834
18 | 1.2418 | 0.13174 | -0.018 | 9.4261
18.5 | 1.197 | 0.14962 | -0.0273 | 8.0003

## 73. Re 5M Mach 0.50 (1)
BIGFOIL.COM POLAR EXPORT
m7
NACA M7 |  |  |  | Cl Max: | 1.302 | at alpha= | 20 | deg
JavaFoil+Calcfoil stall+Eppler ext transition |  |  |  | L/D Max: | 72.465 | at alpha= | 5.5 | deg
Re: | 5000000 |  |  | Cd Min: | 0.00929 | at alpha= | 1.5 | deg
Mach: | 0.5 |  |  | Cl=0 at alpha= | -1.9 | deg
|  |  |  | @ Cl=0.1, Cd= | 0.031809
|  |  |  | @ Cl=0.4, Cd= | 0.009364
|  |  |  | @ Cl=0.6, Cd= | 0.011818
alpha (deg) | Cl | Cd | Cm | Cl/Cd
-20 | -0.696 | 0.1619 | 0.056 | -4.302
-19.5 | -0.681 | 0.15716 | 0.054 | -4.331
-19 | -0.665 | 0.15237 | 0.053 | -4.362
-18.5 | -0.649 | 0.14072 | 0.051 | -4.611
-18 | -0.633 | 0.14234 | 0.05 | -4.444
-17.5 | -0.616 | 0.13218 | 0.048 | -4.663
-17 | -0.6 | 0.12578 | 0.047 | -4.768
-16.5 | -0.583 | 0.12199 | 0.045 | -4.779
-16 | -0.566 | 0.12323 | 0.044 | -4.593
-15.5 | -0.549 | 0.11305 | 0.043 | -4.857
-15 | -0.532 | 0.10871 | 0.041 | -4.892
-14.5 | -0.514 | 0.10484 | 0.041 | -4.905
-14 | -0.497 | 0.10952 | 0.04 | -4.537
-13.5 | -0.479 | 0.10015 | 0.039 | -4.786
-13 | -0.461 | 0.0932 | 0.037 | -4.95
-12.5 | -0.443 | 0.08553 | 0.036 | -5.182
-12 | -0.425 | 0.0806 | 0.035 | -5.271
-11.5 | -0.406 | 0.07476 | 0.034 | -5.435
-11 | -0.388 | 0.06958 | 0.033 | -5.572
-10.5 | -0.369 | 0.06542 | 0.033 | -5.639
-10 | -0.35 | 0.06113 | 0.032 | -5.721
-9.5 | -0.33 | 0.05725 | 0.031 | -5.769
-9 | -0.311 | 0.0536 | 0.03 | -5.794
-8.5 | -0.29 | 0.05084 | 0.028 | -5.712
-8 | -0.27 | 0.04765 | 0.027 | -5.671
-7.5 | -0.253 | 0.04091 | 0.029 | -6.184
-7 | -0.232 | 0.03858 | 0.028 | -6.013
-6.5 | -0.211 | 0.03647 | 0.027 | -5.775
-6 | -0.189 | 0.0347 | 0.025 | -5.446
-5.5 | -0.198 | 0.00959 | 0.034 | -20.656
-5 | -0.172 | 0.00966 | 0.032 | -17.755
-4.5 | -0.145 | 0.0096 | 0.03 | -15.082
-4 | -0.118 | 0.00981 | 0.028 | -11.975
-3.5 | -0.09 | 0.00974 | 0.026 | -9.248
-3 | -0.092 | 0.00974 | 0.024 | -9.491
-2.5 | -0.049 | 0.03504 | 0.009 | -1.408
-2 | -0.009 | 0.03339 | 0.008 | -0.269
-1.5 | 0.036 | 0.03252 | 0.007 | 1.11
-1 | 0.083 | 0.03193 | 0.007 | 2.609
-0.5 | 0.132 | 0.03158 | 0.006 | 4.169
0 | 0.225 | 0.00946 | 0.013 | 23.772
0.5 | 0.286 | 0.0095 | 0.011 | 30.159
1 | 0.347 | 0.0098 | 0.01 | 35.443
1.5 | 0.409 | 0.00929 | 0.008 | 44.038
2 | 0.471 | 0.00938 | 0.006 | 50.204
2.5 | 0.534 | 0.01155 | 0.005 | 46.226
3 | 0.597 | 0.0118 | 0.003 | 50.571
3.5 | 0.661 | 0.01218 | 0.002 | 54.213
4 | 0.723 | 0.01245 | 0 | 58.082
4.5 | 0.786 | 0.01286 | -0.001 | 61.128
5 | 0.847 | 0.01191 | -0.003 | 71.129
5.5 | 0.908 | 0.01253 | -0.004 | 72.465
6 | 0.946 | 0.01418 | -0.005 | 66.71
6.5 | 0.996 | 0.01508 | -0.006 | 66.018
7 | 1.041 | 0.01603 | -0.008 | 64.955
7.5 | 1.078 | 0.01726 | -0.009 | 62.457
8 | 1.107 | 0.01867 | -0.01 | 59.29
8.5 | 1.123 | 0.02014 | -0.011 | 55.779
9 | 1.115 | 0.02186 | -0.012 | 50.981
9.5 | 0.892 | 0.0614 | -0.006 | 14.528
10 | 0.726 | 0.02563 | -0.014 | 28.323
10.5 | 0.755 | 0.02825 | -0.014 | 26.743
11 | 0.677 | 0.08709 | -0.008 | 7.772
11.5 | 0.706 | 0.09025 | -0.008 | 7.819
12 | 0.735 | 0.09351 | -0.009 | 7.857
12.5 | 0.764 | 0.09687 | -0.009 | 7.885
13 | 0.797 | 0.10128 | -0.011 | 7.868
13.5 | 0.831 | 0.10625 | -0.012 | 7.824
14 | 0.857 | 0.1078 | -0.012 | 7.951
14.5 | 0.888 | 0.11121 | -0.012 | 7.989
15 | 0.926 | 0.11715 | -0.014 | 7.902
15.5 | 1.021 | 0.08351 | -0.019 | 12.225
16 | 1.054 | 0.0885 | -0.019 | 11.91
16.5 | 1.079 | 0.09858 | -0.019 | 10.946
17 | 1.063 | 0.13785 | -0.016 | 7.71
17.5 | 1.138 | 0.10274 | -0.019 | 11.079
18 | 1.183 | 0.10008 | -0.02 | 11.82
18.5 | 1.218 | 0.10449 | -0.021 | 11.654
19 | 1.242 | 0.11615 | -0.02 | 10.694
19.5 | 1.232 | 0.15942 | -0.018 | 7.726
20 | 1.302 | 0.1221 | -0.02 | 10.661

## 74. Re 5M Mach 0.50 (2)
BIGFOIL.COM POLAR EXPORT
m7
NACA M7 |  |  |  | Cl Max: | 1.3491 | at alpha= | 9.5 | deg
XFOIL ncrit=9 |  |  |  | L/D Max: | 103.389 | at alpha= | 6 | deg
Re: | 5000000 |  |  | Cd Min: | 0.31046 | at alpha= | -20 | deg
Mach: | 0.5 |  |  | Cl=0 at alpha= | -0.4825 | deg
|  |  |  | @ Cl=0.1, Cd= | 0.01083
|  |  |  | @ Cl=0.4, Cd= | 0.0082504
|  |  |  | @ Cl=0.6, Cd= | 0.0085442
alpha (deg) | Cl | Cd | Cm | Cl/Cd
-20 | -1.0542 | 0.31046 | 0.1691 | -3.3956
-19.5 | -1.0311 | 0.30196 | 0.1636 | -3.4147
-19 | -1.0083 | 0.29362 | 0.1581 | -3.434
-18.5 | -0.9855 | 0.2854 | 0.1527 | -3.453
-18 | -0.9626 | 0.27716 | 0.1475 | -3.4731
-17.5 | -0.9397 | 0.26882 | 0.1423 | -3.4956
-17 | -0.9169 | 0.26047 | 0.1371 | -3.5202
-16.5 | -0.8952 | 0.25168 | 0.1321 | -3.5569
-16 | -0.8733 | 0.24381 | 0.1272 | -3.5819
-15.5 | -0.8536 | 0.23656 | 0.1233 | -3.6084
-15 | -0.8311 | 0.22863 | 0.1186 | -3.6351
-14.5 | -0.8091 | 0.22068 | 0.114 | -3.6664
-14 | -0.7873 | 0.2126 | 0.1096 | -3.7032
-13.5 | -0.7658 | 0.20426 | 0.1053 | -3.7491
-13 | -0.7445 | 0.19591 | 0.101 | -3.8002
-12.5 | -0.7245 | 0.18797 | 0.097 | -3.8543
-12 | -0.7055 | 0.1801 | 0.0932 | -3.9173
-11.5 | -0.6869 | 0.17218 | 0.0895 | -3.9894
-11 | -0.6692 | 0.16434 | 0.0859 | -4.072
-10.5 | -0.6525 | 0.15651 | 0.0825 | -4.1691
-10 | -0.6366 | 0.14872 | 0.0792 | -4.2805
-9.5 | -0.6216 | 0.14095 | 0.076 | -4.4101
-9 | -0.6075 | 0.13325 | 0.0729 | -4.5591
-8.5 | -0.5939 | 0.1256 | 0.0698 | -4.7285
-8 | -0.5811 | 0.118 | 0.0666 | -4.9246
-7.5 | -0.569 | 0.11048 | 0.0634 | -5.1503
-7 | -0.5578 | 0.10305 | 0.0599 | -5.4129
-6.5 | -0.5485 | 0.09564 | 0.0557 | -5.735
-6 | -0.542 | 0.08836 | 0.0506 | -6.134
-5.5 | -0.5239 | 0.08024 | 0.0447 | -6.5292
-5 | -0.4936 | 0.07324 | 0.0396 | -6.7395
-4.5 | -0.4534 | 0.06585 | 0.0347 | -6.8853
-4 | -0.409 | 0.05855 | 0.0307 | -6.9855
-3.5 | -0.3596 | 0.05159 | 0.0277 | -6.9703
-3 | -0.3059 | 0.04501 | 0.0259 | -6.7963
-2.5 | -0.2491 | 0.03881 | 0.0253 | -6.4184
-2 | -0.1898 | 0.03301 | 0.0256 | -5.7498
-1.5 | -0.1287 | 0.02755 | 0.0268 | -4.6715
-1 | -0.0671 | 0.02174 | 0.0288 | -3.0865
-0.5 | -0.0023 | 0.01573 | 0.0318 | -0.14622
0 | 0.0634 | 0.01241 | 0.0334 | 5.1088
0.5 | 0.1306 | 0.00951 | 0.0349 | 13.7329
1 | 0.1978 | 0.00781 | 0.0358 | 25.3265
1.5 | 0.2626 | 0.0068 | 0.0368 | 38.6176
2 | 0.3305 | 0.00688 | 0.0364 | 48.0378
2.5 | 0.4015 | 0.00828 | 0.034 | 48.4903
3.5 | 0.5376 | 0.00848 | 0.0334 | 63.3962
4 | 0.6056 | 0.00855 | 0.0332 | 70.8304
4.5 | 0.6749 | 0.00876 | 0.0328 | 77.0434
5 | 0.7447 | 0.00906 | 0.0325 | 82.1965
5.5 | 0.7968 | 0.0078 | 0.0357 | 102.1538
6 | 0.8633 | 0.00835 | 0.0367 | 103.3892
6.5 | 0.9319 | 0.00913 | 0.0373 | 102.0701
7 | 1.0032 | 0.01031 | 0.0371 | 97.3036
7.5 | 1.0741 | 0.01189 | 0.0367 | 90.3364
8 | 1.1451 | 0.01338 | 0.0366 | 85.583
8.5 | 1.2223 | 0.01467 | 0.0359 | 83.3197
9 | 1.3161 | 0.01401 | 0.0378 | 93.94
9.5 | 1.3491 | 0.02408 | 0.0265 | 56.0257
10 | 1.3128 | 0.03145 | 0.0301 | 41.7424
10.5 | 1.2779 | 0.03991 | 0.0312 | 32.0195
11 | 1.2429 | 0.04962 | 0.0293 | 25.0484
11.5 | 1.2083 | 0.06035 | 0.0255 | 20.0215
12 | 1.175 | 0.07203 | 0.0203 | 16.3126
12.5 | 1.1423 | 0.08446 | 0.0141 | 13.5247
13 | 1.1108 | 0.09752 | 0.0073 | 11.3905
13.5 | 1.0822 | 0.11091 | 0.0002 | 9.7575
14 | 1.0564 | 0.12473 | -0.0071 | 8.4695
14.5 | 1.0329 | 0.13884 | -0.0142 | 7.4395

## 75. Re 6M Mach 0.00 (1)
BIGFOIL.COM POLAR EXPORT
m7
NACA M7 |  |  |  | Cl Max: | 1.399 | at alpha= | 12 | deg
JavaFoil+Calcfoil stall+Eppler ext transition |  |  |  | L/D Max: | 84.3 | at alpha= | 9.5 | deg
Re: | 6000000 |  |  | Cd Min: | 0.00909 | at alpha= | 1.5 | deg
Mach: | 0 |  |  | Cl=0 at alpha= | -1.9 | deg
|  |  |  | @ Cl=0.1, Cd= | 0.022789
|  |  |  | @ Cl=0.4, Cd= | 0.0092519
|  |  |  | @ Cl=0.6, Cd= | 0.011473
alpha (deg) | Cl | Cd | Cm | Cl/Cd
-13.5 | -0.21 | 0.07041 | 0.042 | -2.979
-13 | -0.22 | 0.06823 | 0.04 | -3.22
-12.5 | -0.231 | 0.06305 | 0.039 | -3.661
-12 | -0.241 | 0.05975 | 0.038 | -4.039
-11.5 | -0.251 | 0.05793 | 0.036 | -4.334
-11 | -0.261 | 0.05493 | 0.035 | -4.748
-10.5 | -0.27 | 0.05207 | 0.034 | -5.182
-10 | -0.278 | 0.04925 | 0.033 | -5.642
-9.5 | -0.337 | 0.01036 | 0.045 | -32.522
-9 | -0.342 | 0.01022 | 0.043 | -33.511
-8.5 | -0.345 | 0.01011 | 0.041 | -34.119
-8 | -0.345 | 0.00984 | 0.039 | -35.026
-7.5 | -0.34 | 0.00972 | 0.037 | -35.041
-7 | -0.332 | 0.00967 | 0.035 | -34.348
-6.5 | -0.319 | 0.0096 | 0.033 | -33.256
-6 | -0.302 | 0.0095 | 0.032 | -31.764
-5.5 | -0.227 | 0.04281 | 0.012 | -5.31
-5 | -0.205 | 0.04052 | 0.011 | -5.064
-4.5 | -0.179 | 0.03879 | 0.011 | -4.627
-4 | -0.15 | 0.03701 | 0.01 | -4.062
-3.5 | -0.118 | 0.03566 | 0.009 | -3.315
-3 | -0.084 | 0.03452 | 0.008 | -2.42
-2.5 | -0.047 | 0.03353 | 0.008 | -1.392
-2 | -0.008 | 0.03264 | 0.007 | -0.248
-1.5 | 0.032 | 0.032 | 0.007 | 0.995
-1 | 0.073 | 0.03156 | 0.006 | 2.306
-0.5 | 0.141 | 0.00947 | 0.013 | 14.844
0 | 0.195 | 0.00915 | 0.011 | 21.313
0.5 | 0.248 | 0.00933 | 0.01 | 26.59
1 | 0.301 | 0.00939 | 0.008 | 32.05
1.5 | 0.354 | 0.00909 | 0.007 | 38.99
2 | 0.408 | 0.00928 | 0.006 | 44.018
2.5 | 0.463 | 0.00936 | 0.004 | 49.452
3 | 0.517 | 0.01112 | 0.003 | 46.527
3.5 | 0.573 | 0.01137 | 0.001 | 50.366
4 | 0.628 | 0.01158 | 0 | 54.19
4.5 | 0.683 | 0.01169 | -0.001 | 58.396
5 | 0.738 | 0.01065 | -0.002 | 69.306
5.5 | 0.793 | 0.01104 | -0.003 | 71.793
6 | 0.847 | 0.0114 | -0.005 | 74.336
6.5 | 0.901 | 0.01178 | -0.006 | 76.518
7 | 0.955 | 0.01209 | -0.007 | 78.978
7.5 | 1.007 | 0.01249 | -0.008 | 80.642
8 | 1.059 | 0.01291 | -0.009 | 82.018
8.5 | 1.11 | 0.01335 | -0.01 | 83.138
9 | 1.159 | 0.01382 | -0.011 | 83.884
9.5 | 1.207 | 0.01431 | -0.012 | 84.3
10 | 1.253 | 0.01493 | -0.013 | 83.914
10.5 | 1.297 | 0.01551 | -0.013 | 83.632
11 | 1.339 | 0.01711 | -0.014 | 78.222
11.5 | 1.378 | 0.0178 | -0.015 | 77.437
12 | 1.399 | 0.01853 | -0.016 | 75.504
12.5 | 1.363 | 0.02082 | -0.016 | 65.468
13 | 1.343 | 0.02323 | -0.016 | 57.815
13.5 | 1.321 | 0.02622 | -0.017 | 50.394
14 | 1.288 | 0.03003 | -0.017 | 42.899
14.5 | 1.248 | 0.03463 | -0.017 | 36.029
15 | 1.206 | 0.03821 | -0.018 | 31.559
15.5 | 1.14 | 0.04932 | -0.017 | 23.115
16 | 1.07 | 0.0643 | -0.017 | 16.642
16.5 | 0.94 | 0.12372 | -0.012 | 7.594
17 | 0.893 | 0.13342 | -0.011 | 6.691

## 76. Re 6M Mach 0.00 (2)
BIGFOIL.COM POLAR EXPORT
m7
NACA M7 |  |  |  | Cl Max: | 1.6327 | at alpha= | 16.5 | deg
XFOIL ncrit=9 |  |  |  | L/D Max: | 119.581 | at alpha= | 9.5 | deg
Re: | 6000000 |  |  | Cd Min: | 0.27763 | at alpha= | -20 | deg
Mach: | 0 |  |  | Cl=0 at alpha= | -0.39469 | deg
|  |  |  | @ Cl=0.1, Cd= | 0.0068499
|  |  |  | @ Cl=0.4, Cd= | 0.0078525
|  |  |  | @ Cl=0.6, Cd= | 0.0081052
alpha (deg) | Cl | Cd | Cm | Cl/Cd
-20 | -0.9361 | 0.27763 | 0.1403 | -3.3718
-19.5 | -0.9188 | 0.27123 | 0.136 | -3.3875
-19 | -0.9015 | 0.26476 | 0.1318 | -3.405
-18.5 | -0.8843 | 0.25825 | 0.1276 | -3.4242
-18 | -0.8671 | 0.25164 | 0.1235 | -3.4458
-17.5 | -0.85 | 0.24498 | 0.1195 | -3.4697
-17 | -0.8332 | 0.23823 | 0.1156 | -3.4975
-16.5 | -0.8167 | 0.23148 | 0.1118 | -3.5282
-15 | -0.7728 | 0.21029 | 0.1012 | -3.6749
-14.5 | -0.757 | 0.20386 | 0.0977 | -3.7133
-14 | -0.7418 | 0.19747 | 0.0945 | -3.7565
-13.5 | -0.7268 | 0.19088 | 0.0913 | -3.8076
-13 | -0.7117 | 0.18371 | 0.0882 | -3.874
-12.5 | -0.6983 | 0.17664 | 0.0852 | -3.9532
-12 | -0.6854 | 0.1695 | 0.0823 | -4.0437
-11.5 | -0.6732 | 0.16231 | 0.0794 | -4.1476
-11 | -0.6618 | 0.15511 | 0.0766 | -4.2666
-10.5 | -0.6509 | 0.14786 | 0.0739 | -4.4021
-10 | -0.6405 | 0.14061 | 0.0711 | -4.5552
-9.5 | -0.631 | 0.13333 | 0.0683 | -4.7326
-9 | -0.6221 | 0.12606 | 0.0655 | -4.935
-8.5 | -0.6139 | 0.11881 | 0.0625 | -5.1671
-8 | -0.607 | 0.11159 | 0.0592 | -5.4396
-7.5 | -0.6037 | 0.10432 | 0.0547 | -5.787
-7 | -0.5952 | 0.09676 | 0.0492 | -6.1513
-6.5 | -0.5742 | 0.08849 | 0.0431 | -6.4889
-6 | -0.4798 | 0.06327 | 0.0289 | -7.5834
-5.5 | -0.4543 | 0.05576 | 0.0258 | -8.1474
-4.5 | -0.4278 | 0.05819 | 0.0265 | -7.3518
-4 | -0.3804 | 0.05157 | 0.0247 | -7.3764
-3.5 | -0.331 | 0.04523 | 0.0237 | -7.3182
-3 | -0.2801 | 0.03919 | 0.0235 | -7.1472
-2.5 | -0.2279 | 0.03342 | 0.0242 | -6.8193
-2 | -0.1749 | 0.02785 | 0.0254 | -6.2801
-1.5 | -0.121 | 0.02219 | 0.0274 | -5.4529
-1 | -0.0679 | 0.0112 | 0.0326 | -6.0625
-0.5 | -0.0119 | 0.01046 | 0.0326 | -1.1377
0 | 0.0446 | 0.00908 | 0.033 | 4.9119
0.5 | 0.0991 | 0.00686 | 0.0341 | 14.4461
1 | 0.1544 | 0.00624 | 0.0344 | 24.7436
1.5 | 0.2116 | 0.00628 | 0.0339 | 33.6943
2 | 0.2689 | 0.00637 | 0.0335 | 42.2135
2.5 | 0.3275 | 0.0071 | 0.0321 | 46.1268
3 | 0.3858 | 0.00784 | 0.031 | 49.2092
3.5 | 0.4427 | 0.00789 | 0.0306 | 56.109
4 | 0.4993 | 0.0079 | 0.0301 | 63.2025
4.5 | 0.5561 | 0.00802 | 0.0296 | 69.3392
5 | 0.6128 | 0.00813 | 0.029 | 75.3752
5.5 | 0.6574 | 0.00663 | 0.0307 | 99.1554
6 | 0.7103 | 0.00698 | 0.0311 | 101.7622
6.5 | 0.7653 | 0.00733 | 0.0308 | 104.4065
7 | 0.8217 | 0.00771 | 0.0301 | 106.5759
7.5 | 0.8772 | 0.00813 | 0.0295 | 107.8967
8 | 0.9339 | 0.00888 | 0.0283 | 105.1689
9 | 1.054 | 0.00928 | 0.0248 | 113.5776
9.5 | 1.1133 | 0.00931 | 0.0232 | 119.5811
10 | 1.1717 | 0.00993 | 0.0213 | 117.996
10.5 | 1.2301 | 0.01098 | 0.0191 | 112.031
11 | 1.2856 | 0.01183 | 0.0176 | 108.6729
11.5 | 1.3403 | 0.01275 | 0.0161 | 105.1216
12 | 1.3943 | 0.01367 | 0.0147 | 101.9971
12.5 | 1.4464 | 0.01484 | 0.0132 | 97.4663
13 | 1.4891 | 0.01631 | 0.0134 | 91.2998
13.5 | 1.5251 | 0.01746 | 0.015 | 87.3482
14 | 1.5603 | 0.01874 | 0.0162 | 83.2604
14.5 | 1.5925 | 0.0204 | 0.0171 | 78.0637
15 | 1.611 | 0.02348 | 0.0166 | 68.6116
15.5 | 1.624 | 0.02751 | 0.0155 | 59.0331
16 | 1.6315 | 0.03229 | 0.0143 | 50.5265
16.5 | 1.6327 | 0.03776 | 0.0131 | 43.2389
17 | 1.6266 | 0.04407 | 0.0117 | 36.9095
17.5 | 1.6136 | 0.0513 | 0.0099 | 31.4542
18 | 1.598 | 0.05935 | 0.0075 | 26.925
18.5 | 1.5788 | 0.06835 | 0.0044 | 23.0988
19 | 1.5539 | 0.07859 | 0.0006 | 19.7722
19.5 | 1.5268 | 0.08956 | -0.0038 | 17.0478
20 | 1.493 | 0.10213 | -0.0091 | 14.6186

## 77. Re 6M Mach 0.10 (1)
BIGFOIL.COM POLAR EXPORT
m7
NACA M7 |  |  |  | Cl Max: | 1.398 | at alpha= | 12 | deg
JavaFoil+Calcfoil stall+Eppler ext transition |  |  |  | L/D Max: | 84.074 | at alpha= | 9.5 | deg
Re: | 6000000 |  |  | Cd Min: | 0.00914 | at alpha= | 0 | deg
Mach: | 0.1 |  |  | Cl=0 at alpha= | -1.9 | deg
|  |  |  | @ Cl=0.1, Cd= | 0.022815
|  |  |  | @ Cl=0.4, Cd= | 0.0092804
|  |  |  | @ Cl=0.6, Cd= | 0.01147
alpha (deg) | Cl | Cd | Cm | Cl/Cd
-13 | -0.191 | 0.06698 | 0.041 | -2.858
-12.5 | -0.203 | 0.06325 | 0.039 | -3.216
-12 | -0.215 | 0.05994 | 0.038 | -3.593
-11.5 | -0.227 | 0.05816 | 0.036 | -3.899
-11 | -0.238 | 0.05502 | 0.035 | -4.333
-10.5 | -0.249 | 0.05218 | 0.034 | -4.781
-10 | -0.26 | 0.04933 | 0.033 | -5.261
-9.5 | -0.318 | 0.01036 | 0.045 | -30.688
-9 | -0.326 | 0.01023 | 0.043 | -31.854
-8.5 | -0.331 | 0.01011 | 0.041 | -32.747
-8 | -0.333 | 0.00999 | 0.039 | -33.368
-7.5 | -0.332 | 0.00975 | 0.037 | -34.007
-7 | -0.325 | 0.00969 | 0.035 | -33.579
-6.5 | -0.314 | 0.0095 | 0.034 | -33.102
-6 | -0.298 | 0.00952 | 0.032 | -31.366
-5.5 | -0.226 | 0.04306 | 0.013 | -5.244
-5 | -0.204 | 0.04075 | 0.012 | -5.017
-4.5 | -0.179 | 0.03882 | 0.011 | -4.617
-4 | -0.15 | 0.03716 | 0.01 | -4.049
-3.5 | -0.118 | 0.03574 | 0.009 | -3.315
-3 | -0.084 | 0.03451 | 0.008 | -2.428
-2.5 | -0.047 | 0.03352 | 0.008 | -1.398
-2 | -0.008 | 0.03261 | 0.007 | -0.249
-1.5 | 0.032 | 0.03205 | 0.007 | 0.998
-1 | 0.073 | 0.03161 | 0.006 | 2.313
-0.5 | 0.141 | 0.00946 | 0.013 | 14.929
0 | 0.196 | 0.00914 | 0.011 | 21.438
0.5 | 0.249 | 0.00933 | 0.01 | 26.733
1 | 0.302 | 0.00935 | 0.008 | 32.354
1.5 | 0.356 | 0.00915 | 0.007 | 38.928
2 | 0.41 | 0.00931 | 0.006 | 44.059
2.5 | 0.465 | 0.00932 | 0.004 | 49.892
3 | 0.52 | 0.01116 | 0.003 | 46.59
3.5 | 0.576 | 0.01137 | 0.001 | 50.632
4 | 0.631 | 0.0116 | 0 | 54.407
4.5 | 0.686 | 0.01167 | -0.001 | 58.782
5 | 0.741 | 0.0107 | -0.002 | 69.268
5.5 | 0.797 | 0.01109 | -0.003 | 71.825
6 | 0.851 | 0.01138 | -0.005 | 74.82
6.5 | 0.906 | 0.01177 | -0.006 | 76.932
7 | 0.959 | 0.01215 | -0.007 | 78.944
7.5 | 1.012 | 0.01256 | -0.008 | 80.59
8 | 1.064 | 0.01298 | -0.009 | 81.938
8.5 | 1.114 | 0.01342 | -0.01 | 83.022
9 | 1.163 | 0.01389 | -0.011 | 83.72
9.5 | 1.211 | 0.0144 | -0.012 | 84.074
10 | 1.256 | 0.01502 | -0.013 | 83.627
10.5 | 1.3 | 0.01558 | -0.014 | 83.432
11 | 1.341 | 0.01726 | -0.014 | 77.693
11.5 | 1.38 | 0.01796 | -0.015 | 76.818
12 | 1.398 | 0.01882 | -0.016 | 74.291
12.5 | 1.346 | 0.02217 | -0.016 | 60.683
13 | 1.333 | 0.0237 | -0.016 | 56.261
13.5 | 1.306 | 0.02709 | -0.017 | 48.194
14 | 1.267 | 0.03127 | -0.017 | 40.512
14.5 | 1.223 | 0.03541 | -0.017 | 34.533
15 | 1.169 | 0.04116 | -0.018 | 28.394
15.5 | 1.099 | 0.05248 | -0.017 | 20.932
16 | 0.948 | 0.11502 | -0.012 | 8.239
16.5 | 0.893 | 0.12748 | -0.011 | 7.009
17 | 0.844 | 0.13464 | -0.011 | 6.271

## 78. Re 6M Mach 0.25 (1)
BIGFOIL.COM POLAR EXPORT
m7
NACA M7 |  |  |  | Cl Max: | 1.325 | at alpha= | 11.5 | deg
JavaFoil+Calcfoil stall+Eppler ext transition |  |  |  | L/D Max: | 82.656 | at alpha= | 9 | deg
Re: | 6000000 |  |  | Cd Min: | 0.00908 | at alpha= | 1.5 | deg
Mach: | 0.25 |  |  | Cl=0 at alpha= | -1.9024 | deg
|  |  |  | @ Cl=0.1, Cd= | 0.023686
|  |  |  | @ Cl=0.4, Cd= | 0.0091832
|  |  |  | @ Cl=0.6, Cd= | 0.15651
alpha (deg) | Cl | Cd | Cm | Cl/Cd
-11.5 | -0.044 | 0.057 | 0.038 | -0.775
-11 | -0.042 | 0.05269 | 0.037 | -0.802
-10.5 | -0.041 | 0.04369 | 0.038 | -0.934
-10 | -0.045 | 0.01085 | 0.048 | -4.137
-9.5 | -0.114 | 0.03545 | 0.037 | -3.205
-9 | -0.171 | 0.01057 | 0.044 | -16.178
-8.5 | -0.204 | 0.01019 | 0.042 | -20.047
-8 | -0.232 | 0.0099 | 0.04 | -23.387
-7.5 | -0.252 | 0.0097 | 0.038 | -26.037
-7 | -0.266 | 0.0096 | 0.036 | -27.733
-6.5 | -0.272 | 0.0095 | 0.034 | -28.674
-6 | -0.27 | 0.00947 | 0.033 | -28.555
-5.5 | -0.26 | 0.00956 | 0.031 | -27.21
-5 | -0.197 | 0.04197 | 0.012 | -4.695
-4.5 | -0.176 | 0.0396 | 0.011 | -4.45
-4 | -0.15 | 0.03757 | 0.01 | -3.994
-3.5 | -0.119 | 0.036 | 0.009 | -3.316
-3 | -0.085 | 0.03468 | 0.009 | -2.453
-2.5 | -0.048 | 0.03348 | 0.008 | -1.427
-2 | -0.008 | 0.03271 | 0.007 | -0.254
-1.5 | 0.033 | 0.03207 | 0.007 | 1.023
-1 | 0.075 | 0.0316 | 0.006 | 2.375
-0.5 | 0.145 | 0.00944 | 0.013 | 15.355
0 | 0.201 | 0.0091 | 0.012 | 22.143
0.5 | 0.256 | 0.00933 | 0.01 | 27.471
1 | 0.311 | 0.00939 | 0.009 | 33.098
1.5 | 0.366 | 0.00908 | 0.007 | 40.316
2 | 0.422 | 0.00925 | 0.006 | 45.605
2.5 | 0.478 | 0.00934 | 0.004 | 51.159
3 | 0.534 | 0.01122 | 0.003 | 47.611
3.5 | 0.591 | 0.01138 | 0.002 | 51.957
4 | 0.648 | 0.01164 | 0 | 55.684
4.5 | 0.705 | 0.01173 | -0.001 | 60.07
5 | 0.761 | 0.01078 | -0.002 | 70.634
5.5 | 0.818 | 0.01124 | -0.004 | 72.766
6 | 0.873 | 0.01162 | -0.005 | 75.173
6.5 | 0.928 | 0.01204 | -0.006 | 77.135
7 | 0.983 | 0.01238 | -0.007 | 79.376
7.5 | 1.036 | 0.01282 | -0.008 | 80.757
8 | 1.087 | 0.01329 | -0.009 | 81.78
8.5 | 1.137 | 0.01379 | -0.01 | 82.423
9 | 1.184 | 0.01433 | -0.011 | 82.656
9.5 | 1.23 | 0.01489 | -0.012 | 82.573
10 | 1.272 | 0.01548 | -0.013 | 82.192
10.5 | 1.311 | 0.01628 | -0.014 | 80.575
11 | 1.312 | 0.0192 | -0.014 | 68.342
11.5 | 1.325 | 0.0213 | -0.015 | 62.179
12 | 1.322 | 0.0229 | -0.015 | 57.725
12.5 | 1.295 | 0.02465 | -0.016 | 52.533
13 | 1.248 | 0.02782 | -0.017 | 44.853
13.5 | 1.176 | 0.03393 | -0.017 | 34.642
14 | 1.08 | 0.0439 | -0.017 | 24.605
14.5 | 0.886 | 0.10486 | -0.011 | 8.452
15 | 0.798 | 0.11693 | -0.01 | 6.824
15.5 | 0.701 | 0.12837 | -0.01 | 5.463
16 | 0.599 | 0.14108 | -0.01 | 4.248
16.5 | 0.491 | 0.15651 | -0.01 | 3.135

## 79. Re 6M Mach 0.25 (2)
BIGFOIL.COM POLAR EXPORT
m7
NACA M7 |  |  |  | Cl Max: | 1.513 | at alpha= | 13.5 | deg
XFOIL ncrit=9 |  |  |  | L/D Max: | 119.377 | at alpha= | 9.5 | deg
Re: | 6000000 |  |  | Cd Min: | 0.28345 | at alpha= | -20 | deg
Mach: | 0.25 |  |  | Cl=0 at alpha= | -0.40731 | deg
|  |  |  | @ Cl=0.1, Cd= | 0.007614
|  |  |  | @ Cl=0.4, Cd= | 0.0078861
|  |  |  | @ Cl=0.6, Cd= | 0.0081503
alpha (deg) | Cl | Cd | Cm | Cl/Cd
-20 | -0.959 | 0.28345 | 0.1461 | -3.3833
-19.5 | -0.9406 | 0.27679 | 0.1416 | -3.3982
-19 | -0.9221 | 0.27 | 0.1371 | -3.4152
-18.5 | -0.9037 | 0.26319 | 0.1327 | -3.4336
-18 | -0.8852 | 0.25628 | 0.1284 | -3.454
-17.5 | -0.8669 | 0.24934 | 0.1241 | -3.4768
-17 | -0.8488 | 0.24232 | 0.12 | -3.5028
-16.5 | -0.8309 | 0.23529 | 0.1159 | -3.5314
-15 | -0.7828 | 0.21354 | 0.1047 | -3.6658
-14.5 | -0.7657 | 0.20688 | 0.101 | -3.7012
-14 | -0.7489 | 0.20024 | 0.0974 | -3.74
-13.5 | -0.7329 | 0.19352 | 0.0941 | -3.7872
-12.5 | -0.7013 | 0.17889 | 0.0876 | -3.9203
-12 | -0.6874 | 0.17166 | 0.0845 | -4.0044
-11.5 | -0.6737 | 0.16435 | 0.0815 | -4.0992
-11 | -0.661 | 0.15705 | 0.0786 | -4.2089
-10.5 | -0.6489 | 0.14971 | 0.0757 | -4.3344
-10 | -0.6376 | 0.1424 | 0.0729 | -4.4775
-9.5 | -0.6268 | 0.13502 | 0.0701 | -4.6423
-9 | -0.6166 | 0.12769 | 0.0672 | -4.8289
-8 | -0.5987 | 0.11311 | 0.0611 | -5.2931
-7.5 | -0.5918 | 0.10585 | 0.0576 | -5.5909
-7 | -0.5906 | 0.09873 | 0.0528 | -5.982
-6.5 | -0.5736 | 0.09068 | 0.0467 | -6.3255
-6 | -0.5511 | 0.08201 | 0.0406 | -6.7199
-5.5 | -0.5196 | 0.07247 | 0.0347 | -7.1699
-5 | -0.4812 | 0.06625 | 0.0311 | -7.2634
-4.5 | -0.4363 | 0.06015 | 0.0283 | -7.2535
-4 | -0.3887 | 0.05337 | 0.0259 | -7.2831
-3.5 | -0.3388 | 0.04686 | 0.0244 | -7.23
-3 | -0.2869 | 0.04071 | 0.0239 | -7.0474
-2.5 | -0.2335 | 0.03486 | 0.0243 | -6.6982
-2 | -0.179 | 0.02926 | 0.0253 | -6.1176
-1.5 | -0.1235 | 0.02382 | 0.027 | -5.1847
-0.5 | -0.0109 | 0.01099 | 0.0329 | -0.99181
0 | 0.0479 | 0.00957 | 0.0333 | 5.0052
0.5 | 0.1057 | 0.0074 | 0.0343 | 14.2838
1 | 0.1622 | 0.00635 | 0.035 | 25.5433
1.5 | 0.2215 | 0.00631 | 0.0347 | 35.103
2 | 0.2812 | 0.00645 | 0.0342 | 43.5969
2.5 | 0.3433 | 0.0078 | 0.0321 | 44.0128
3 | 0.4026 | 0.00789 | 0.0317 | 51.0266
3.5 | 0.4619 | 0.00797 | 0.0313 | 57.9548
4 | 0.5207 | 0.00797 | 0.0309 | 65.3325
4.5 | 0.5801 | 0.0081 | 0.0303 | 71.6173
5 | 0.6394 | 0.00825 | 0.0298 | 77.503
5.5 | 0.6862 | 0.00684 | 0.0316 | 100.3216
6 | 0.7417 | 0.00717 | 0.0321 | 103.4449
6.5 | 0.7991 | 0.00758 | 0.0321 | 105.4222
7 | 0.8586 | 0.00802 | 0.0315 | 107.0574
7.5 | 0.9178 | 0.00854 | 0.031 | 107.4707
8 | 0.9754 | 0.00949 | 0.0305 | 102.7819
8.5 | 1.0389 | 0.01009 | 0.0288 | 102.9633
9 | 1.1046 | 0.00973 | 0.0275 | 113.5252
9.5 | 1.1687 | 0.00979 | 0.0263 | 119.3769
10 | 1.2298 | 0.01117 | 0.0246 | 110.0985
10.5 | 1.293 | 0.01237 | 0.0227 | 104.5271
11 | 1.3523 | 0.01353 | 0.0217 | 99.9483
11.5 | 1.4096 | 0.01499 | 0.0205 | 94.036
12 | 1.4614 | 0.0173 | 0.0193 | 84.474
12.5 | 1.5012 | 0.01946 | 0.0201 | 77.1429
13 | 1.5114 | 0.0228 | 0.0226 | 66.2895
13.5 | 1.513 | 0.02796 | 0.0226 | 54.113
14 | 1.5109 | 0.03422 | 0.0215 | 44.1525
14.5 | 1.4998 | 0.04145 | 0.0201 | 36.1834
15 | 1.48 | 0.0498 | 0.0181 | 29.7189
15.5 | 1.4562 | 0.05912 | 0.0153 | 24.6313
16 | 1.4279 | 0.06984 | 0.0112 | 20.4453
16.5 | 1.3972 | 0.08154 | 0.0063 | 17.1351
17 | 1.3628 | 0.09437 | 0.0006 | 14.441
17.5 | 1.3253 | 0.10839 | -0.006 | 12.2271
18 | 1.2857 | 0.12353 | -0.0135 | 10.408
18.5 | 1.2437 | 0.13991 | -0.022 | 8.8893

## 80. Re 6M Mach 0.50 (1)
BIGFOIL.COM POLAR EXPORT
m7
NACA M7 |  |  |  | Cl Max: | 1.315 | at alpha= | 20 | deg
JavaFoil+Calcfoil stall+Eppler ext transition |  |  |  | L/D Max: | 75.725 | at alpha= | 6 | deg
Re: | 6000000 |  |  | Cd Min: | 0.0092 | at alpha= | 1.5 | deg
Mach: | 0.5 |  |  | Cl=0 at alpha= | -1.9 | deg
|  |  |  | @ Cl=0.1, Cd= | 0.031725
|  |  |  | @ Cl=0.4, Cd= | 0.0092668
|  |  |  | @ Cl=0.6, Cd= | 0.011664
alpha (deg) | Cl | Cd | Cm | Cl/Cd
-20 | -0.697 | 0.15836 | 0.057 | -4.402
-19.5 | -0.681 | 0.15363 | 0.055 | -4.432
-19 | -0.665 | 0.14787 | 0.053 | -4.496
-18.5 | -0.649 | 0.14101 | 0.052 | -4.603
-18 | -0.633 | 0.14044 | 0.05 | -4.505
-17.5 | -0.616 | 0.12965 | 0.049 | -4.755
-17 | -0.6 | 0.12402 | 0.047 | -4.837
-16.5 | -0.583 | 0.1208 | 0.046 | -4.828
-16 | -0.566 | 0.11948 | 0.044 | -4.739
-15.5 | -0.549 | 0.11283 | 0.044 | -4.867
-15 | -0.532 | 0.10727 | 0.041 | -4.959
-14.5 | -0.514 | 0.10297 | 0.041 | -4.996
-14 | -0.497 | 0.10545 | 0.04 | -4.713
-13.5 | -0.479 | 0.09853 | 0.039 | -4.865
-13 | -0.461 | 0.09255 | 0.038 | -4.985
-12.5 | -0.443 | 0.08485 | 0.036 | -5.224
-12 | -0.425 | 0.07941 | 0.035 | -5.351
-11.5 | -0.406 | 0.07397 | 0.034 | -5.495
-11 | -0.388 | 0.06934 | 0.034 | -5.594
-10.5 | -0.369 | 0.06469 | 0.033 | -5.704
-10 | -0.35 | 0.06013 | 0.032 | -5.822
-9.5 | -0.33 | 0.05701 | 0.031 | -5.794
-9 | -0.311 | 0.05332 | 0.03 | -5.828
-8.5 | -0.291 | 0.05035 | 0.029 | -5.77
-8 | -0.273 | 0.04468 | 0.03 | -6.105
-7.5 | -0.253 | 0.04045 | 0.029 | -6.259
-7 | -0.232 | 0.03858 | 0.028 | -6.012
-6.5 | -0.21 | 0.03685 | 0.026 | -5.709
-6 | -0.19 | 0.03282 | 0.026 | -5.803
-5.5 | -0.198 | 0.00946 | 0.034 | -20.934
-5 | -0.172 | 0.00956 | 0.032 | -17.957
-4.5 | -0.145 | 0.00948 | 0.03 | -15.267
-4 | -0.118 | 0.00968 | 0.028 | -12.136
-3.5 | -0.09 | 0.0096 | 0.026 | -9.38
-3 | -0.092 | 0.00962 | 0.024 | -9.607
-2.5 | -0.049 | 0.03472 | 0.009 | -1.422
-2 | -0.009 | 0.03327 | 0.008 | -0.27
-1.5 | 0.036 | 0.03241 | 0.007 | 1.114
-1 | 0.083 | 0.03185 | 0.007 | 2.617
-0.5 | 0.132 | 0.03149 | 0.006 | 4.182
0 | 0.225 | 0.00937 | 0.013 | 23.999
0.5 | 0.286 | 0.0094 | 0.011 | 30.469
1 | 0.347 | 0.00966 | 0.01 | 35.942
1.5 | 0.409 | 0.0092 | 0.008 | 44.473
2 | 0.471 | 0.00929 | 0.006 | 50.713
2.5 | 0.534 | 0.0114 | 0.005 | 46.817
3 | 0.597 | 0.01165 | 0.003 | 51.261
3.5 | 0.661 | 0.01195 | 0.002 | 55.293
4 | 0.723 | 0.01224 | 0 | 59.122
4.5 | 0.786 | 0.01263 | -0.001 | 62.242
5 | 0.847 | 0.01288 | -0.003 | 65.814
5.5 | 0.908 | 0.01228 | -0.004 | 73.938
6 | 0.966 | 0.01276 | -0.005 | 75.725
6.5 | 0.999 | 0.01462 | -0.006 | 68.352
7 | 1.045 | 0.01548 | -0.008 | 67.529
7.5 | 1.083 | 0.01663 | -0.009 | 65.12
8 | 1.11 | 0.01806 | -0.01 | 61.447
8.5 | 1.126 | 0.01951 | -0.011 | 57.702
9 | 1.117 | 0.02117 | -0.012 | 52.768
9.5 | 0.892 | 0.0609 | -0.006 | 14.648
10 | 0.728 | 0.02477 | -0.014 | 29.374
10.5 | 0.757 | 0.02735 | -0.014 | 27.684
11 | 0.681 | 0.0736 | -0.009 | 9.247
11.5 | 0.708 | 0.07925 | -0.009 | 8.934
12 | 0.736 | 0.08616 | -0.009 | 8.545
12.5 | 0.765 | 0.09451 | -0.009 | 8.093
13 | 0.798 | 0.10012 | -0.011 | 7.97
13.5 | 0.836 | 0.10247 | -0.013 | 8.162
14 | 0.857 | 0.10542 | -0.012 | 8.133
14.5 | 0.893 | 0.10802 | -0.013 | 8.265
15 | 0.94 | 0.10728 | -0.015 | 8.761
15.5 | 1.029 | 0.078 | -0.019 | 13.193
16 | 1.06 | 0.08308 | -0.019 | 12.759
16.5 | 1.083 | 0.09467 | -0.019 | 11.439
17 | 1.074 | 0.13006 | -0.017 | 8.256
17.5 | 1.156 | 0.09022 | -0.02 | 12.814
18 | 1.191 | 0.09448 | -0.021 | 12.606
18.5 | 1.223 | 0.09852 | -0.021 | 12.417
19 | 1.248 | 0.11055 | -0.021 | 11.288
19.5 | 1.236 | 0.15409 | -0.019 | 8.021
20 | 1.315 | 0.11134 | -0.021 | 11.807

## 81. Re 6M Mach 0.50 (2)
BIGFOIL.COM POLAR EXPORT
m7
NACA M7 |  |  |  | Cl Max: | 1.3535 | at alpha= | 9.5 | deg
XFOIL ncrit=9 |  |  |  | L/D Max: | 106.626 | at alpha= | 6 | deg
Re: | 6000000 |  |  | Cd Min: | 0.13766 | at alpha= | 14.5 | deg
Mach: | 0.5 |  |  | Cl=0 at alpha= | -99 | deg
|  |  |  | @ Cl=0.1, Cd= | 0.010472
|  |  |  | @ Cl=0.4, Cd= | 0.008025
|  |  |  | @ Cl=0.6, Cd= | 0.0082765
alpha (deg) | Cl | Cd | Cm | Cl/Cd
0 | 0.0622 | 0.01208 | 0.0338 | 5.149
0.5 | 0.1292 | 0.00923 | 0.0353 | 13.9978
1 | 0.1962 | 0.00753 | 0.0362 | 26.0558
1.5 | 0.261 | 0.00656 | 0.0371 | 39.7866
2 | 0.3296 | 0.00686 | 0.0364 | 48.0466
2.5 | 0.4003 | 0.00803 | 0.0344 | 49.8506
3 | 0.4683 | 0.0081 | 0.0341 | 57.8148
3.5 | 0.5367 | 0.00823 | 0.0338 | 65.2126
4 | 0.6048 | 0.00828 | 0.0335 | 73.0435
4.5 | 0.6741 | 0.00849 | 0.0332 | 79.3993
5 | 0.7442 | 0.00883 | 0.0329 | 84.2809
5.5 | 0.7991 | 0.00762 | 0.0353 | 104.8688
6 | 0.8658 | 0.00812 | 0.0363 | 106.6256
6.5 | 0.9348 | 0.00881 | 0.0369 | 106.1067
7 | 1.004 | 0.00976 | 0.0375 | 102.8689
7.5 | 1.075 | 0.01113 | 0.0374 | 96.5858
8 | 1.1432 | 0.01298 | 0.0374 | 88.074
8.5 | 1.2208 | 0.01319 | 0.0387 | 92.555
9 | 1.3121 | 0.01295 | 0.0401 | 101.3205
9.5 | 1.3535 | 0.02237 | 0.0296 | 60.5051
10 | 1.3218 | 0.03065 | 0.0306 | 43.1256
10.5 | 1.2863 | 0.03904 | 0.0319 | 32.9483
11 | 1.2509 | 0.04876 | 0.03 | 25.6542
11.5 | 1.2157 | 0.05947 | 0.0262 | 20.4422
12 | 1.1807 | 0.07128 | 0.0208 | 16.5643
12.5 | 1.1473 | 0.08376 | 0.0146 | 13.6975
13 | 1.116 | 0.09674 | 0.0078 | 11.5361
13.5 | 1.0876 | 0.11006 | 0.0008 | 9.8819
14 | 1.0621 | 0.12376 | -0.0064 | 8.5819
14.5 | 1.0391 | 0.13766 | -0.0135 | 7.5483

## 82. Re 7M Mach 0.00 (1)
BIGFOIL.COM POLAR EXPORT
m7
NACA M7 |  |  |  | Cl Max: | 1.405 | at alpha= | 12.5 | deg
JavaFoil+Calcfoil stall+Eppler ext transition |  |  |  | L/D Max: | 86.192 | at alpha= | 10 | deg
Re: | 7000000 |  |  | Cd Min: | 0.00901 | at alpha= | 0 | deg
Mach: | 0 |  |  | Cl=0 at alpha= | -1.9 | deg
|  |  |  | @ Cl=0.1, Cd= | 0.0093458
|  |  |  | @ Cl=0.4, Cd= | 0.0091804
|  |  |  | @ Cl=0.6, Cd= | 0.011284
alpha (deg) | Cl | Cd | Cm | Cl/Cd
-13.5 | -0.21 | 0.06978 | 0.042 | -3.007
-13 | -0.22 | 0.06764 | 0.04 | -3.25
-12.5 | -0.231 | 0.06261 | 0.039 | -3.689
-12 | -0.241 | 0.05933 | 0.038 | -4.07
-11.5 | -0.251 | 0.05757 | 0.036 | -4.363
-11 | -0.261 | 0.05454 | 0.035 | -4.786
-10.5 | -0.27 | 0.05159 | 0.034 | -5.236
-10 | -0.278 | 0.04877 | 0.033 | -5.704
-9.5 | -0.337 | 0.01024 | 0.045 | -32.923
-9 | -0.342 | 0.01002 | 0.043 | -34.186
-8.5 | -0.345 | 0.01 | 0.041 | -34.521
-8 | -0.345 | 0.00975 | 0.039 | -35.336
-7.5 | -0.34 | 0.00964 | 0.037 | -35.334
-7 | -0.332 | 0.00952 | 0.035 | -34.873
-6.5 | -0.319 | 0.00946 | 0.033 | -33.76
-6 | -0.302 | 0.00955 | 0.032 | -31.602
-5.5 | -0.227 | 0.04265 | 0.013 | -5.33
-5 | -0.205 | 0.04035 | 0.012 | -5.086
-4.5 | -0.179 | 0.03857 | 0.011 | -4.653
-4 | -0.15 | 0.03695 | 0.01 | -4.069
-3.5 | -0.118 | 0.03555 | 0.009 | -3.326
-3 | -0.084 | 0.03439 | 0.008 | -2.429
-2.5 | -0.047 | 0.03344 | 0.008 | -1.396
-2 | -0.008 | 0.03254 | 0.007 | -0.249
-1.5 | 0.032 | 0.03194 | 0.007 | 0.997
-1 | 0.089 | 0.00935 | 0.014 | 9.564
-0.5 | 0.141 | 0.00933 | 0.013 | 15.073
0 | 0.195 | 0.00901 | 0.011 | 21.641
0.5 | 0.248 | 0.00905 | 0.01 | 27.398
1 | 0.301 | 0.00929 | 0.008 | 32.402
1.5 | 0.354 | 0.00901 | 0.007 | 39.343
2 | 0.408 | 0.00921 | 0.006 | 44.35
2.5 | 0.463 | 0.00925 | 0.004 | 50.031
3 | 0.517 | 0.01103 | 0.003 | 46.897
3.5 | 0.573 | 0.0112 | 0.001 | 51.138
4 | 0.628 | 0.01137 | 0 | 55.206
4.5 | 0.683 | 0.01151 | -0.001 | 59.308
5 | 0.738 | 0.01047 | -0.002 | 70.445
5.5 | 0.793 | 0.01086 | -0.003 | 72.991
6 | 0.847 | 0.01121 | -0.005 | 75.581
6.5 | 0.901 | 0.01158 | -0.006 | 77.823
7 | 0.955 | 0.01188 | -0.007 | 80.36
7.5 | 1.007 | 0.01228 | -0.008 | 82.076
8 | 1.059 | 0.01269 | -0.009 | 83.497
8.5 | 1.11 | 0.01311 | -0.01 | 84.671
9 | 1.159 | 0.01356 | -0.011 | 85.478
9.5 | 1.207 | 0.01404 | -0.012 | 85.947
10 | 1.253 | 0.01453 | -0.013 | 86.192
10.5 | 1.297 | 0.01508 | -0.013 | 85.994
11 | 1.339 | 0.01674 | -0.014 | 79.991
11.5 | 1.378 | 0.01746 | -0.015 | 78.961
12 | 1.399 | 0.01817 | -0.016 | 77
12.5 | 1.405 | 0.01765 | -0.016 | 79.61
13 | 1.359 | 0.02124 | -0.017 | 63.956
13.5 | 1.323 | 0.02555 | -0.017 | 51.793
14 | 1.291 | 0.02913 | -0.017 | 44.308
14.5 | 1.25 | 0.03348 | -0.017 | 37.346
15 | 1.208 | 0.03722 | -0.018 | 32.452
15.5 | 1.145 | 0.04707 | -0.018 | 24.316
16 | 1.077 | 0.06003 | -0.017 | 17.946
16.5 | 0.942 | 0.12003 | -0.012 | 7.85
17 | 0.893 | 0.13309 | -0.011 | 6.711
17.5 | 0.849 | 0.13839 | -0.012 | 6.133

## 83. Re 7M Mach 0.00 (2)
BIGFOIL.COM POLAR EXPORT
m7
NACA M7 |  |  |  | Cl Max: | 1.6473 | at alpha= | 16.5 | deg
XFOIL ncrit=9 |  |  |  | L/D Max: | 124.255 | at alpha= | 9.5 | deg
Re: | 7000000 |  |  | Cd Min: | 0.27786 | at alpha= | -20 | deg
Mach: | 0 |  |  | Cl=0 at alpha= | -0.37857 | deg
|  |  |  | @ Cl=0.1, Cd= | 0.0063172
|  |  |  | @ Cl=0.4, Cd= | 0.0076708
|  |  |  | @ Cl=0.6, Cd= | 0.0079214
alpha (deg) | Cl | Cd | Cm | Cl/Cd
-20 | -0.9367 | 0.27786 | 0.1404 | -3.3711
-19.5 | -0.9194 | 0.27146 | 0.1362 | -3.3869
-19 | -0.9021 | 0.26499 | 0.1319 | -3.4043
-18.5 | -0.8849 | 0.25849 | 0.1278 | -3.4233
-18 | -0.8677 | 0.25187 | 0.1237 | -3.445
-17.5 | -0.8506 | 0.24519 | 0.1197 | -3.4691
-17 | -0.8338 | 0.23844 | 0.1158 | -3.4969
-16.5 | -0.8173 | 0.23168 | 0.112 | -3.5277
-15.5 | -0.7867 | 0.21818 | 0.1052 | -3.6057
-15 | -0.7732 | 0.20972 | 0.1011 | -3.6868
-14.5 | -0.7577 | 0.20333 | 0.0977 | -3.7265
-14 | -0.7425 | 0.19704 | 0.0944 | -3.7683
-13.5 | -0.7275 | 0.19056 | 0.0912 | -3.8177
-13 | -0.7123 | 0.18373 | 0.0882 | -3.8769
-12.5 | -0.6988 | 0.17668 | 0.0853 | -3.9552
-12 | -0.6859 | 0.16955 | 0.0823 | -4.0454
-11.5 | -0.6737 | 0.16237 | 0.0795 | -4.1492
-11 | -0.6623 | 0.15518 | 0.0767 | -4.2679
-10.5 | -0.6515 | 0.14793 | 0.074 | -4.4041
-10 | -0.641 | 0.14069 | 0.0712 | -4.5561
-9.5 | -0.6315 | 0.13342 | 0.0685 | -4.7332
-9 | -0.6226 | 0.12616 | 0.0656 | -4.935
-8.5 | -0.6145 | 0.11891 | 0.0626 | -5.1678
-8 | -0.6077 | 0.11169 | 0.0594 | -5.441
-7.5 | -0.6046 | 0.10441 | 0.0549 | -5.7906
-6 | -0.5494 | 0.0763 | 0.0357 | -7.2005
-5.5 | -0.5138 | 0.06995 | 0.032 | -7.3452
-5 | -0.4738 | 0.06389 | 0.0289 | -7.4159
-4.5 | -0.4296 | 0.05776 | 0.0264 | -7.4377
-4 | -0.3815 | 0.05144 | 0.0247 | -7.4164
-3.5 | -0.3319 | 0.04517 | 0.0237 | -7.3478
-3 | -0.2808 | 0.03919 | 0.0236 | -7.1651
-2.5 | -0.2286 | 0.03346 | 0.0242 | -6.832
-2 | -0.1792 | 0.01316 | 0.0326 | -13.617
0.5 | 0.0971 | 0.00633 | 0.0346 | 15.3397
1 | 0.1536 | 0.00608 | 0.0346 | 25.2632
1.5 | 0.2109 | 0.00616 | 0.0341 | 34.237
2 | 0.2684 | 0.0063 | 0.0335 | 42.6032
3 | 0.3852 | 0.00765 | 0.0312 | 50.3529
3.5 | 0.4422 | 0.00773 | 0.0307 | 57.2057
4 | 0.4987 | 0.0077 | 0.0303 | 64.7662
4.5 | 0.5557 | 0.00782 | 0.0297 | 71.0614
5 | 0.6125 | 0.00795 | 0.0292 | 77.044
5.5 | 0.6589 | 0.00648 | 0.0304 | 101.6821
6.5 | 0.7668 | 0.00719 | 0.0305 | 106.6481
7 | 0.8223 | 0.00757 | 0.03 | 108.6262
7.5 | 0.8781 | 0.00802 | 0.0293 | 109.4888
8 | 0.932 | 0.00894 | 0.0287 | 104.2506
9.5 | 1.1096 | 0.00893 | 0.0243 | 124.2553
10 | 1.167 | 0.00969 | 0.0226 | 120.4334
10.5 | 1.2261 | 0.01061 | 0.0203 | 115.5608
11 | 1.2816 | 0.01147 | 0.0188 | 111.735
11.5 | 1.3367 | 0.01226 | 0.0174 | 109.0294
12 | 1.3906 | 0.01319 | 0.0159 | 105.4284
12.5 | 1.4429 | 0.01436 | 0.0145 | 100.4805
13.5 | 1.5326 | 0.01666 | 0.0143 | 91.9928
14 | 1.5683 | 0.01785 | 0.0158 | 87.8599
14.5 | 1.6015 | 0.0194 | 0.0169 | 82.5515
15 | 1.6285 | 0.02184 | 0.0166 | 74.565
15.5 | 1.6378 | 0.02587 | 0.0159 | 63.3089
16 | 1.6457 | 0.03058 | 0.0147 | 53.8162
16.5 | 1.6473 | 0.03599 | 0.0135 | 45.771
17 | 1.6413 | 0.04226 | 0.0121 | 38.8381
17.5 | 1.628 | 0.04948 | 0.0104 | 32.9022
18 | 1.611 | 0.05757 | 0.0081 | 27.9833
18.5 | 1.5896 | 0.0668 | 0.005 | 23.7964
19 | 1.5639 | 0.07708 | 0.0012 | 20.2893
19.5 | 1.5342 | 0.08845 | -0.0033 | 17.3454
20 | 1.499 | 0.10117 | -0.0087 | 14.8166

## 84. Re 7M Mach 0.10 (1)
BIGFOIL.COM POLAR EXPORT
m7
NACA M7 |  |  |  | Cl Max: | 1.401 | at alpha= | 12.5 | deg
JavaFoil+Calcfoil stall+Eppler ext transition |  |  |  | L/D Max: | 85.894 | at alpha= | 10 | deg
Re: | 7000000 |  |  | Cd Min: | 0.00901 | at alpha= | 1.5 | deg
Mach: | 0.1 |  |  | Cl=0 at alpha= | -1.9 | deg
|  |  |  | @ Cl=0.1, Cd= | 0.0093459
|  |  |  | @ Cl=0.4, Cd= | 0.0091893
|  |  |  | @ Cl=0.6, Cd= | 0.011262
alpha (deg) | Cl | Cd | Cm | Cl/Cd
-13 | -0.192 | 0.06644 | 0.041 | -2.883
-12.5 | -0.203 | 0.06436 | 0.039 | -3.154
-12 | -0.215 | 0.05952 | 0.038 | -3.62
-11.5 | -0.227 | 0.05775 | 0.037 | -3.929
-11 | -0.239 | 0.05471 | 0.035 | -4.36
-10.5 | -0.25 | 0.05174 | 0.034 | -4.824
-10 | -0.26 | 0.04862 | 0.033 | -5.347
-9.5 | -0.318 | 0.01026 | 0.045 | -30.971
-9 | -0.326 | 0.01004 | 0.043 | -32.478
-8.5 | -0.331 | 0.01002 | 0.041 | -33.057
-8 | -0.333 | 0.00979 | 0.039 | -34.068
-7.5 | -0.332 | 0.00961 | 0.037 | -34.517
-7 | -0.325 | 0.00955 | 0.035 | -34.061
-6.5 | -0.314 | 0.00949 | 0.034 | -33.147
-6 | -0.299 | 0.00954 | 0.032 | -31.298
-5.5 | -0.226 | 0.04286 | 0.013 | -5.269
-5 | -0.204 | 0.04047 | 0.012 | -5.053
-4.5 | -0.179 | 0.0387 | 0.011 | -4.632
-4 | -0.15 | 0.03702 | 0.01 | -4.064
-3.5 | -0.118 | 0.03562 | 0.009 | -3.327
-3 | -0.084 | 0.03442 | 0.009 | -2.434
-2.5 | -0.047 | 0.03344 | 0.008 | -1.401
-2 | -0.008 | 0.03257 | 0.007 | -0.249
-1.5 | 0.032 | 0.03197 | 0.007 | 1.001
-1 | 0.09 | 0.00934 | 0.015 | 9.616
-0.5 | 0.141 | 0.00937 | 0.013 | 15.083
0 | 0.196 | 0.00905 | 0.011 | 21.659
0.5 | 0.249 | 0.00909 | 0.01 | 27.442
1 | 0.302 | 0.00924 | 0.008 | 32.723
1.5 | 0.356 | 0.00901 | 0.007 | 39.522
2 | 0.41 | 0.00923 | 0.006 | 44.448
2.5 | 0.465 | 0.00924 | 0.004 | 50.314
3 | 0.52 | 0.01101 | 0.003 | 47.253
3.5 | 0.576 | 0.01114 | 0.002 | 51.659
4 | 0.631 | 0.01142 | 0 | 55.259
4.5 | 0.686 | 0.01146 | -0.001 | 59.867
5 | 0.741 | 0.01052 | -0.002 | 70.477
5.5 | 0.797 | 0.01091 | -0.003 | 73.026
6 | 0.851 | 0.01119 | -0.005 | 76.097
6.5 | 0.906 | 0.01157 | -0.006 | 78.271
7 | 0.959 | 0.01194 | -0.007 | 80.329
7.5 | 1.012 | 0.01234 | -0.008 | 82.024
8 | 1.064 | 0.01275 | -0.009 | 83.416
8.5 | 1.114 | 0.01318 | -0.01 | 84.555
9 | 1.163 | 0.01363 | -0.011 | 85.312
9.5 | 1.211 | 0.01412 | -0.012 | 85.721
10 | 1.256 | 0.01463 | -0.013 | 85.894
10.5 | 1.3 | 0.01515 | -0.014 | 85.774
11 | 1.341 | 0.01687 | -0.014 | 79.465
11.5 | 1.38 | 0.01762 | -0.015 | 78.314
12 | 1.398 | 0.01835 | -0.016 | 76.186
12.5 | 1.401 | 0.01782 | -0.016 | 78.617
13 | 1.338 | 0.02269 | -0.016 | 58.945
13.5 | 1.308 | 0.0264 | -0.017 | 49.523
14 | 1.269 | 0.03046 | -0.017 | 41.653
14.5 | 1.225 | 0.03448 | -0.017 | 35.522
15 | 1.166 | 0.04161 | -0.018 | 28.028
15.5 | 1.103 | 0.04989 | -0.018 | 22.117
16 | 0.956 | 0.10944 | -0.013 | 8.733
16.5 | 0.894 | 0.1271 | -0.011 | 7.034
17 | 0.845 | 0.1325 | -0.011 | 6.374
17.5 | 0.794 | 0.14204 | -0.011 | 5.587

## 85. Re 7M Mach 0.10 (2)
BIGFOIL.COM POLAR EXPORT
m7
NACA M7 |  |  |  | Cl Max: | 1.6288 | at alpha= | 16 | deg
XFOIL ncrit=9 |  |  |  | L/D Max: | 124.211 | at alpha= | 9.5 | deg
Re: | 7000000 |  |  | Cd Min: | 0.2187 | at alpha= | -15.5 | deg
Mach: | 0.1 |  |  | Cl=0 at alpha= | -0.39062 | deg
|  |  |  | @ Cl=0.1, Cd= | 0.0064086
|  |  |  | @ Cl=0.4, Cd= | 0.0076749
|  |  |  | @ Cl=0.6, Cd= | 0.0079296
alpha (deg) | Cl | Cd | Cm | Cl/Cd
-15.5 | -0.7884 | 0.2187 | 0.1057 | -3.6049
-15 | -0.7746 | 0.21018 | 0.1016 | -3.6854
-14.5 | -0.7589 | 0.20376 | 0.0982 | -3.7245
-14 | -0.7435 | 0.19744 | 0.0949 | -3.7657
-13.5 | -0.7283 | 0.19096 | 0.0917 | -3.8139
-13 | -0.7129 | 0.1841 | 0.0886 | -3.8724
-12.5 | -0.6992 | 0.17702 | 0.0856 | -3.9498
-12 | -0.6861 | 0.16989 | 0.0827 | -4.0385
-11.5 | -0.6737 | 0.16269 | 0.0798 | -4.141
-11 | -0.6621 | 0.15548 | 0.077 | -4.2584
-10.5 | -0.651 | 0.14821 | 0.0742 | -4.3924
-10 | -0.6405 | 0.14097 | 0.0715 | -4.5435
-9.5 | -0.6308 | 0.13369 | 0.0687 | -4.7184
-9 | -0.6217 | 0.12642 | 0.0659 | -4.9177
-8.5 | -0.6133 | 0.11916 | 0.0629 | -5.1469
-8 | -0.6062 | 0.11193 | 0.0597 | -5.4159
-7.5 | -0.6022 | 0.10466 | 0.0555 | -5.7539
-7 | -0.5957 | 0.09716 | 0.0499 | -6.1311
-6.5 | -0.576 | 0.08867 | 0.0437 | -6.496
-6 | -0.5496 | 0.07978 | 0.0376 | -6.8889
-5.5 | -0.5149 | 0.07029 | 0.0324 | -7.3254
-5 | -0.4751 | 0.06421 | 0.0292 | -7.3992
-4.5 | -0.4311 | 0.05808 | 0.0267 | -7.4225
-4 | -0.3828 | 0.05173 | 0.0249 | -7.4
-3.5 | -0.3332 | 0.04544 | 0.0239 | -7.3327
-3 | -0.282 | 0.03944 | 0.0236 | -7.1501
-2 | -0.1762 | 0.02811 | 0.0254 | -6.2682
-1.5 | -0.1221 | 0.02253 | 0.0273 | -5.4194
-1 | -0.0691 | 0.01079 | 0.033 | -6.4041
-0.5 | -0.0126 | 0.01029 | 0.0329 | -1.2245
0 | 0.045 | 0.01022 | 0.0327 | 4.4031
0.5 | 0.0981 | 0.00642 | 0.0346 | 15.2804
1 | 0.1547 | 0.00608 | 0.0347 | 25.4441
1.5 | 0.2124 | 0.00617 | 0.0342 | 34.4246
2 | 0.2703 | 0.00631 | 0.0336 | 42.8368
2.5 | 0.3303 | 0.00757 | 0.0317 | 43.6328
3 | 0.3878 | 0.00766 | 0.0313 | 50.6266
3.5 | 0.4451 | 0.00773 | 0.0308 | 57.5809
4 | 0.502 | 0.00771 | 0.0304 | 65.1102
4.5 | 0.5593 | 0.00783 | 0.0299 | 71.4304
5 | 0.6165 | 0.00797 | 0.0293 | 77.3526
5.5 | 0.6633 | 0.00651 | 0.0305 | 101.8894
6.5 | 0.772 | 0.00723 | 0.0307 | 106.7773
7 | 0.8279 | 0.00762 | 0.0302 | 108.6483
7.5 | 0.8842 | 0.00808 | 0.0296 | 109.4307
8 | 0.9386 | 0.00904 | 0.0289 | 103.8274
8.5 | 0.9974 | 0.00878 | 0.028 | 113.5991
9 | 1.0582 | 0.00881 | 0.0263 | 120.1135
9.5 | 1.1179 | 0.009 | 0.0248 | 124.2111
10 | 1.1757 | 0.0099 | 0.0231 | 118.7576
10.5 | 1.2357 | 0.01077 | 0.0209 | 114.7354
11 | 1.2917 | 0.01172 | 0.0194 | 110.2133
11.5 | 1.3474 | 0.01251 | 0.0181 | 107.7058
12 | 1.4017 | 0.01357 | 0.0167 | 103.294
12.5 | 1.4539 | 0.01491 | 0.0153 | 97.5117
13 | 1.5053 | 0.0161 | 0.014 | 93.4969
13.5 | 1.5422 | 0.01726 | 0.0157 | 89.3511
14 | 1.5753 | 0.01873 | 0.0174 | 84.1057
14.5 | 1.6045 | 0.02073 | 0.0185 | 77.3999
15 | 1.6168 | 0.02458 | 0.0176 | 65.7771
15.5 | 1.6267 | 0.02916 | 0.0165 | 55.7853
16 | 1.6288 | 0.03459 | 0.0153 | 47.0888
16.5 | 1.6236 | 0.04084 | 0.0139 | 39.7551
17 | 1.6105 | 0.04808 | 0.0123 | 33.4963
17.5 | 1.5915 | 0.05636 | 0.01 | 28.2381
18 | 1.5697 | 0.06566 | 0.0069 | 23.9065
18.5 | 1.5421 | 0.07627 | 0.0029 | 20.219
19 | 1.5089 | 0.08827 | -0.002 | 17.0941
19.5 | 1.4737 | 0.10112 | -0.0075 | 14.5738
20 | 1.4338 | 0.11523 | -0.0139 | 12.4429

## 86. Re 7M Mach 0.25 (1)
BIGFOIL.COM POLAR EXPORT
m7
NACA M7 |  |  |  | Cl Max: | 1.347 | at alpha= | 11 | deg
JavaFoil+Calcfoil stall+Eppler ext transition |  |  |  | L/D Max: | 84.278 | at alpha= | 9 | deg
Re: | 7000000 |  |  | Cd Min: | 0.00896 | at alpha= | 1.5 | deg
Mach: | 0.25 |  |  | Cl=0 at alpha= | -1.9024 | deg
|  |  |  | @ Cl=0.1, Cd= | 0.009343
|  |  |  | @ Cl=0.4, Cd= | 0.0091239
|  |  |  | @ Cl=0.6, Cd= | 0.14022
alpha (deg) | Cl | Cd | Cm | Cl/Cd
-11.5 | -0.044 | 0.05665 | 0.038 | -0.78
-11 | -0.042 | 0.05017 | 0.038 | -0.847
-10.5 | -0.041 | 0.03894 | 0.04 | -1.062
-10 | -0.045 | 0.01078 | 0.048 | -4.165
-9.5 | -0.13 | 0.01021 | 0.046 | -12.74
-9 | -0.171 | 0.01044 | 0.044 | -16.38
-8.5 | -0.204 | 0.01006 | 0.042 | -20.319
-8 | -0.232 | 0.00967 | 0.04 | -23.961
-7.5 | -0.252 | 0.00956 | 0.038 | -26.414
-7 | -0.266 | 0.00945 | 0.036 | -28.187
-6.5 | -0.272 | 0.00937 | 0.034 | -29.081
-6 | -0.27 | 0.00952 | 0.033 | -28.39
-5.5 | -0.26 | 0.00944 | 0.031 | -27.558
-5 | -0.242 | 0.00974 | 0.029 | -24.849
-4.5 | -0.176 | 0.03944 | 0.011 | -4.468
-4 | -0.15 | 0.03743 | 0.01 | -4.009
-3.5 | -0.119 | 0.03584 | 0.009 | -3.331
-3 | -0.085 | 0.03444 | 0.009 | -2.469
-2.5 | -0.048 | 0.03343 | 0.008 | -1.43
-2 | -0.008 | 0.03262 | 0.007 | -0.255
-1.5 | 0.033 | 0.03199 | 0.007 | 1.025
-1 | 0.092 | 0.00934 | 0.015 | 9.871
-0.5 | 0.145 | 0.00936 | 0.013 | 15.492
0 | 0.201 | 0.00902 | 0.012 | 22.333
0.5 | 0.256 | 0.00902 | 0.01 | 28.418
1 | 0.311 | 0.00935 | 0.009 | 33.228
1.5 | 0.366 | 0.00896 | 0.007 | 40.865
2 | 0.422 | 0.00923 | 0.006 | 45.67
2.5 | 0.478 | 0.00925 | 0.004 | 51.654
3 | 0.534 | 0.01101 | 0.003 | 48.535
3.5 | 0.591 | 0.01125 | 0.002 | 52.577
4 | 0.648 | 0.0115 | 0 | 56.372
4.5 | 0.705 | 0.01154 | -0.001 | 61.086
5 | 0.761 | 0.01058 | -0.002 | 71.944
5.5 | 0.818 | 0.01105 | -0.004 | 74.024
6 | 0.873 | 0.01142 | -0.005 | 76.471
6.5 | 0.928 | 0.01183 | -0.006 | 78.489
7 | 0.983 | 0.01216 | -0.007 | 80.813
7.5 | 1.036 | 0.01259 | -0.008 | 82.239
8 | 1.087 | 0.01305 | -0.009 | 83.307
8.5 | 1.137 | 0.01353 | -0.01 | 83.993
9 | 1.184 | 0.01405 | -0.011 | 84.278
9.5 | 1.23 | 0.01459 | -0.012 | 84.255
10 | 1.272 | 0.01516 | -0.013 | 83.898
10.5 | 1.311 | 0.01585 | -0.014 | 82.749
11 | 1.347 | 0.01653 | -0.015 | 81.505
11.5 | 1.337 | 0.02006 | -0.015 | 66.649
12 | 1.325 | 0.02217 | -0.016 | 59.752
12.5 | 1.298 | 0.02393 | -0.016 | 54.228
13 | 1.251 | 0.02687 | -0.017 | 46.547
13.5 | 1.177 | 0.03304 | -0.017 | 35.637
14 | 1.083 | 0.04261 | -0.017 | 25.411
14.5 | 0.886 | 0.10596 | -0.011 | 8.362
15 | 0.798 | 0.11604 | -0.01 | 6.875
15.5 | 0.701 | 0.12972 | -0.01 | 5.407
16 | 0.599 | 0.14022 | -0.01 | 4.274

## 87. Re 7M Mach 0.25 (2)
BIGFOIL.COM POLAR EXPORT
m7
NACA M7 |  |  |  | Cl Max: | 1.5341 | at alpha= | 14 | deg
XFOIL ncrit=9 |  |  |  | L/D Max: | 122.193 | at alpha= | 9.5 | deg
Re: | 7000000 |  |  | Cd Min: | 0.14972 | at alpha= | 19 | deg
Mach: | 0.25 |  |  | Cl=0 at alpha= | -0.39983 | deg
|  |  |  | @ Cl=0.1, Cd= | 0.0070707
|  |  |  | @ Cl=0.4, Cd= | 0.0076971
|  |  |  | @ Cl=0.6, Cd= | 0.0079515
alpha (deg) | Cl | Cd | Cm | Cl/Cd
-6.5 | -0.5756 | 0.09052 | 0.0467 | -6.3588
-6 | -0.5518 | 0.08206 | 0.0406 | -6.7243
-5.5 | -0.5202 | 0.07208 | 0.0346 | -7.217
-5 | -0.4816 | 0.06591 | 0.0311 | -7.3069
-4.5 | -0.4384 | 0.05972 | 0.0281 | -7.3409
-4 | -0.3898 | 0.05326 | 0.0259 | -7.3188
-3.5 | -0.3397 | 0.04683 | 0.0245 | -7.2539
-3 | -0.2878 | 0.0407 | 0.024 | -7.0713
-2.5 | -0.2343 | 0.03487 | 0.0243 | -6.7192
-2 | -0.1797 | 0.02928 | 0.0254 | -6.1373
-1.5 | -0.1242 | 0.02383 | 0.0271 | -5.2119
-0.5 | -0.0118 | 0.01058 | 0.0332 | -1.1153
0 | 0.0471 | 0.00946 | 0.0335 | 4.9789
0.5 | 0.104 | 0.00689 | 0.0348 | 15.0943
1 | 0.1611 | 0.00612 | 0.0353 | 26.3235
1.5 | 0.2208 | 0.0062 | 0.0348 | 35.6129
2.5 | 0.3426 | 0.00761 | 0.0323 | 45.0197
3 | 0.4019 | 0.0077 | 0.0319 | 52.1948
3.5 | 0.4613 | 0.00778 | 0.0315 | 59.2931
4 | 0.5201 | 0.00777 | 0.0311 | 66.9369
4.5 | 0.5796 | 0.0079 | 0.0305 | 73.3671
5 | 0.639 | 0.00805 | 0.03 | 79.3789
5.5 | 0.6879 | 0.00675 | 0.0313 | 101.9111
6 | 0.7441 | 0.00705 | 0.0316 | 105.5461
6.5 | 0.8011 | 0.00745 | 0.0317 | 107.5302
7 | 0.8592 | 0.0079 | 0.0314 | 108.7595
7.5 | 0.9183 | 0.00845 | 0.0309 | 108.6746
8 | 0.9752 | 0.00968 | 0.0303 | 100.7438
9 | 1.1011 | 0.00919 | 0.0287 | 119.815
9.5 | 1.1645 | 0.00953 | 0.0274 | 122.1931
10 | 1.2254 | 0.01078 | 0.0259 | 113.6735
10.5 | 1.2889 | 0.01192 | 0.024 | 108.1292
11 | 1.3487 | 0.01298 | 0.023 | 103.906
11.5 | 1.4063 | 0.01441 | 0.0219 | 97.592
12 | 1.4606 | 0.0163 | 0.0208 | 89.6074
12.5 | 1.5116 | 0.01838 | 0.0197 | 82.2416
13 | 1.5317 | 0.02098 | 0.023 | 73.0076
13.5 | 1.5328 | 0.02582 | 0.0232 | 59.3648
14 | 1.5341 | 0.03168 | 0.0222 | 48.4249
14.5 | 1.5267 | 0.03849 | 0.0209 | 39.6648
15 | 1.5096 | 0.04642 | 0.0192 | 32.5205
15.5 | 1.4877 | 0.05517 | 0.0168 | 26.9657
16 | 1.4613 | 0.06529 | 0.0133 | 22.3817
16.5 | 1.4322 | 0.07643 | 0.0088 | 18.7387
17 | 1.3992 | 0.08873 | 0.0035 | 15.7692
17.5 | 1.3627 | 0.10218 | -0.0027 | 13.3363
18 | 1.3241 | 0.11658 | -0.0097 | 11.3579
18.5 | 1.2837 | 0.13208 | -0.0176 | 9.7191
19 | 1.2383 | 0.14972 | -0.0271 | 8.2708

## 88. Re 7M Mach 0.50 (1)
BIGFOIL.COM POLAR EXPORT
m7
NACA M7 |  |  |  | Cl Max: | 1.325 | at alpha= | 20 | deg
JavaFoil+Calcfoil stall+Eppler ext transition |  |  |  | L/D Max: | 77.867 | at alpha= | 6.5 | deg
Re: | 7000000 |  |  | Cd Min: | 0.0091 | at alpha= | 0.5 | deg
Mach: | 0.5 |  |  | Cl=0 at alpha= | -1.9 | deg
|  |  |  | @ Cl=0.1, Cd= | 0.026946
|  |  |  | @ Cl=0.4, Cd= | 0.0091624
|  |  |  | @ Cl=0.6, Cd= | 0.011473
alpha (deg) | Cl | Cd | Cm | Cl/Cd
-20 | -0.697 | 0.1564 | 0.057 | -4.46
-19.5 | -0.681 | 0.15188 | 0.055 | -4.484
-19 | -0.665 | 0.14659 | 0.053 | -4.537
-18.5 | -0.649 | 0.13868 | 0.052 | -4.682
-18 | -0.633 | 0.13807 | 0.05 | -4.584
-17.5 | -0.617 | 0.12893 | 0.049 | -4.783
-17 | -0.6 | 0.12357 | 0.047 | -4.856
-16.5 | -0.583 | 0.11934 | 0.046 | -4.888
-16 | -0.566 | 0.1196 | 0.044 | -4.735
-15.5 | -0.549 | 0.11041 | 0.044 | -4.975
-15 | -0.532 | 0.1059 | 0.042 | -5.024
-14.5 | -0.515 | 0.10284 | 0.041 | -5.003
-14 | -0.497 | 0.10891 | 0.04 | -4.563
-13.5 | -0.479 | 0.09788 | 0.039 | -4.898
-13 | -0.461 | 0.09134 | 0.038 | -5.051
-12.5 | -0.443 | 0.08403 | 0.037 | -5.275
-12 | -0.425 | 0.07946 | 0.035 | -5.348
-11.5 | -0.407 | 0.07337 | 0.035 | -5.541
-11 | -0.388 | 0.06876 | 0.034 | -5.643
-10.5 | -0.369 | 0.06418 | 0.033 | -5.752
-10 | -0.35 | 0.05976 | 0.032 | -5.86
-9.5 | -0.331 | 0.05638 | 0.031 | -5.862
-9 | -0.311 | 0.05301 | 0.03 | -5.864
-8.5 | -0.291 | 0.05008 | 0.029 | -5.803
-8 | -0.273 | 0.04423 | 0.03 | -6.173
-7.5 | -0.253 | 0.04009 | 0.029 | -6.321
-7 | -0.232 | 0.03824 | 0.028 | -6.069
-6.5 | -0.211 | 0.03666 | 0.027 | -5.744
-6 | -0.224 | 0.00965 | 0.036 | -23.24
-5.5 | -0.198 | 0.00935 | 0.034 | -21.182
-5 | -0.172 | 0.00943 | 0.032 | -18.193
-4.5 | -0.145 | 0.00932 | 0.03 | -15.531
-4 | -0.118 | 0.00953 | 0.028 | -12.332
-3.5 | -0.09 | 0.00945 | 0.026 | -9.527
-3 | -0.092 | 0.00949 | 0.024 | -9.748
-2.5 | -0.049 | 0.03458 | 0.009 | -1.427
-2 | -0.009 | 0.03338 | 0.008 | -0.269
-1.5 | 0.036 | 0.03233 | 0.007 | 1.117
-1 | 0.083 | 0.03176 | 0.007 | 2.624
-0.5 | 0.162 | 0.00939 | 0.015 | 17.223
0 | 0.225 | 0.00929 | 0.013 | 24.223
0.5 | 0.286 | 0.0091 | 0.011 | 31.483
1 | 0.347 | 0.00953 | 0.01 | 36.426
1.5 | 0.409 | 0.0091 | 0.008 | 44.921
2 | 0.471 | 0.00916 | 0.006 | 51.424
2.5 | 0.534 | 0.01119 | 0.005 | 47.702
3 | 0.597 | 0.01146 | 0.003 | 52.074
3.5 | 0.661 | 0.01173 | 0.002 | 56.332
4 | 0.723 | 0.01204 | 0 | 60.094
4.5 | 0.786 | 0.01239 | -0.001 | 63.415
5 | 0.847 | 0.01267 | -0.003 | 66.898
5.5 | 0.908 | 0.01207 | -0.004 | 75.218
6 | 0.966 | 0.01254 | -0.005 | 77.06
6.5 | 1.022 | 0.01312 | -0.007 | 77.867
7 | 1.049 | 0.01504 | -0.008 | 69.733
7.5 | 1.087 | 0.0161 | -0.009 | 67.548
8 | 1.114 | 0.01742 | -0.01 | 63.942
8.5 | 1.127 | 0.019 | -0.011 | 59.338
9 | 1.119 | 0.0206 | -0.012 | 54.313
9.5 | 1.053 | 0.02259 | -0.013 | 46.595
10 | 0.729 | 0.02402 | -0.014 | 30.359
10.5 | 0.758 | 0.02665 | -0.014 | 28.451
11 | 0.784 | 0.03049 | -0.015 | 25.72
11.5 | 0.801 | 0.03736 | -0.015 | 21.449
12 | 0.738 | 0.0848 | -0.01 | 8.709
12.5 | 0.767 | 0.09277 | -0.01 | 8.263
13 | 0.803 | 0.09654 | -0.012 | 8.319
13.5 | 0.844 | 0.09706 | -0.014 | 8.697
14 | 0.858 | 0.10416 | -0.012 | 8.233
14.5 | 0.938 | 0.08263 | -0.017 | 11.348
15 | 0.968 | 0.08988 | -0.017 | 10.771
15.5 | 1.036 | 0.07369 | -0.019 | 14.052
16 | 1.065 | 0.07937 | -0.02 | 13.416
16.5 | 1.088 | 0.09065 | -0.02 | 12.001
17 | 1.079 | 0.12433 | -0.018 | 8.678
17.5 | 1.165 | 0.08462 | -0.021 | 13.763
18 | 1.196 | 0.08961 | -0.021 | 13.351
18.5 | 1.226 | 0.09565 | -0.021 | 12.819
19 | 1.251 | 0.10774 | -0.021 | 11.609
19.5 | 1.241 | 0.147 | -0.019 | 8.443
20 | 1.325 | 0.10283 | -0.021 | 12.886

## 89. Re 7M Mach 0.50 (2)
BIGFOIL.COM POLAR EXPORT
m7
NACA M7 |  |  |  | Cl Max: | 1.3561 | at alpha= | 9.5 | deg
XFOIL ncrit=9 |  |  |  | L/D Max: | 108.561 | at alpha= | 6 | deg
Re: | 7000000 |  |  | Cd Min: | 0.31135 | at alpha= | -20 | deg
Mach: | 0.5 |  |  | Cl=0 at alpha= | -0.47036 | deg
|  |  |  | @ Cl=0.1, Cd= | 0.01018
|  |  |  | @ Cl=0.4, Cd= | 0.0078208
|  |  |  | @ Cl=0.6, Cd= | 0.008105
alpha (deg) | Cl | Cd | Cm | Cl/Cd
-20 | -1.0562 | 0.31135 | 0.1695 | -3.3923
-19.5 | -1.0327 | 0.30252 | 0.164 | -3.4137
-19 | -1.0098 | 0.29416 | 0.1585 | -3.4328
-18.5 | -0.9871 | 0.28594 | 0.1532 | -3.4521
-18 | -0.9642 | 0.27768 | 0.1479 | -3.4723
-17.5 | -0.9413 | 0.26933 | 0.1428 | -3.495
-17 | -0.9184 | 0.26096 | 0.1377 | -3.5193
-16.5 | -0.898 | 0.25319 | 0.1335 | -3.5467
-16 | -0.8749 | 0.24475 | 0.1283 | -3.5747
-15.5 | -0.8523 | 0.2364 | 0.1234 | -3.6053
-15 | -0.83 | 0.22804 | 0.1186 | -3.6397
-14.5 | -0.8099 | 0.21925 | 0.1139 | -3.694
-14 | -0.7885 | 0.21173 | 0.1095 | -3.7241
-13.5 | -0.7672 | 0.20412 | 0.1052 | -3.7586
-13 | -0.7458 | 0.19607 | 0.1012 | -3.8037
-12.5 | -0.7257 | 0.1881 | 0.0973 | -3.8581
-12 | -0.7066 | 0.18024 | 0.0935 | -3.9203
-11.5 | -0.688 | 0.17232 | 0.0897 | -3.9926
-11 | -0.6705 | 0.16448 | 0.0862 | -4.0765
-10.5 | -0.6538 | 0.15665 | 0.0829 | -4.1736
-10 | -0.6379 | 0.14886 | 0.0796 | -4.2852
-9.5 | -0.6229 | 0.14109 | 0.0764 | -4.4149
-9 | -0.6089 | 0.13339 | 0.0733 | -4.5648
-8.5 | -0.5954 | 0.12572 | 0.0702 | -4.7359
-8 | -0.5827 | 0.11812 | 0.0671 | -4.9331
-7.5 | -0.571 | 0.11057 | 0.0639 | -5.1641
-7 | -0.5608 | 0.10305 | 0.0604 | -5.442
-6.5 | -0.5533 | 0.09559 | 0.0561 | -5.7883
-6 | -0.5474 | 0.08828 | 0.0509 | -6.2007
-5.5 | -0.5258 | 0.08026 | 0.0449 | -6.5512
-5 | -0.4964 | 0.07212 | 0.0392 | -6.883
-4.5 | -0.4583 | 0.0655 | 0.0348 | -6.9969
-4 | -0.4117 | 0.05848 | 0.031 | -7.04
-3.5 | -0.3619 | 0.05155 | 0.028 | -7.0204
-3 | -0.3081 | 0.04496 | 0.0262 | -6.8528
-2.5 | -0.2511 | 0.03878 | 0.0255 | -6.475
-2 | -0.1917 | 0.03297 | 0.0258 | -5.8144
-1.5 | -0.1306 | 0.02749 | 0.027 | -4.7508
-1 | -0.0688 | 0.02156 | 0.0291 | -3.1911
0 | 0.0611 | 0.01173 | 0.0341 | 5.2089
0.5 | 0.1281 | 0.00906 | 0.0355 | 14.1391
1 | 0.195 | 0.0073 | 0.0365 | 26.7123
1.5 | 0.2598 | 0.0064 | 0.0374 | 40.5938
2 | 0.3298 | 0.00718 | 0.0359 | 45.9331
2.5 | 0.3993 | 0.00782 | 0.0347 | 51.0614
3 | 0.4674 | 0.0079 | 0.0344 | 59.1646
3.5 | 0.5359 | 0.00803 | 0.034 | 66.7372
4 | 0.6043 | 0.00811 | 0.0338 | 74.5129
4.5 | 0.6735 | 0.00828 | 0.0334 | 81.3406
5 | 0.7437 | 0.00865 | 0.0331 | 85.9769
5.5 | 0.8017 | 0.00757 | 0.0348 | 105.9049
6 | 0.8674 | 0.00799 | 0.036 | 108.5607
6.5 | 0.937 | 0.00867 | 0.0365 | 108.0738
7 | 1.0066 | 0.00951 | 0.0372 | 105.8465
7.5 | 1.076 | 0.01072 | 0.0377 | 100.3731
8 | 1.1366 | 0.01375 | 0.037 | 82.6618
8.5 | 1.2255 | 0.01203 | 0.0397 | 101.8703
9 | 1.3087 | 0.01233 | 0.0416 | 106.1395
9.5 | 1.3561 | 0.02082 | 0.0327 | 65.1345
10 | 1.3293 | 0.03002 | 0.031 | 44.2805
10.5 | 1.293 | 0.03834 | 0.0325 | 33.7246
11 | 1.2565 | 0.04814 | 0.0305 | 26.101
11.5 | 1.2198 | 0.05896 | 0.0266 | 20.6886
12 | 1.1848 | 0.07075 | 0.0212 | 16.7463
12.5 | 1.1516 | 0.08317 | 0.015 | 13.8463
13 | 1.1205 | 0.09608 | 0.0083 | 11.6622
13.5 | 1.0923 | 0.10934 | 0.0013 | 9.9899
14 | 1.0669 | 0.12294 | -0.0059 | 8.6782
14.5 | 1.0441 | 0.13671 | -0.013 | 7.6373

## 90. Re 8M Mach 0.00 (1)
BIGFOIL.COM POLAR EXPORT
m7
NACA M7 |  |  |  | Cl Max: | 1.405 | at alpha= | 12.5 | deg
JavaFoil+Calcfoil stall+Eppler ext transition |  |  |  | L/D Max: | 87.568 | at alpha= | 10 | deg
Re: | 8000000 |  |  | Cd Min: | 0.00894 | at alpha= | 0 | deg
Mach: | 0 |  |  | Cl=0 at alpha= | -1.9 | deg
|  |  |  | @ Cl=0.1, Cd= | 0.0092171
|  |  |  | @ Cl=0.4, Cd= | 0.0091274
|  |  |  | @ Cl=0.6, Cd= | 0.011173
alpha (deg) | Cl | Cd | Cm | Cl/Cd
-13.5 | -0.21 | 0.06938 | 0.042 | -3.026
-13 | -0.22 | 0.06727 | 0.04 | -3.27
-12.5 | -0.231 | 0.06222 | 0.04 | -3.715
-12 | -0.242 | 0.05898 | 0.038 | -4.097
-11.5 | -0.251 | 0.05722 | 0.037 | -4.393
-11 | -0.261 | 0.05414 | 0.035 | -4.824
-10.5 | -0.27 | 0.05131 | 0.034 | -5.265
-10 | -0.28 | 0.04669 | 0.034 | -5.99
-9.5 | -0.337 | 0.01006 | 0.045 | -33.504
-9 | -0.343 | 0.00995 | 0.043 | -34.437
-8.5 | -0.345 | 0.00985 | 0.041 | -35.029
-8 | -0.345 | 0.00965 | 0.039 | -35.729
-7.5 | -0.34 | 0.00949 | 0.037 | -35.863
-7 | -0.332 | 0.00957 | 0.035 | -34.711
-6.5 | -0.319 | 0.00946 | 0.033 | -33.735
-6 | -0.302 | 0.00949 | 0.032 | -31.786
-5.5 | -0.227 | 0.04223 | 0.013 | -5.384
-5 | -0.205 | 0.04022 | 0.012 | -5.103
-4.5 | -0.179 | 0.03843 | 0.011 | -4.671
-4 | -0.15 | 0.03682 | 0.01 | -4.084
-3.5 | -0.118 | 0.03547 | 0.009 | -3.334
-3 | -0.084 | 0.0342 | 0.009 | -2.443
-2.5 | -0.047 | 0.03328 | 0.008 | -1.403
-2 | -0.008 | 0.03252 | 0.007 | -0.249
-1.5 | 0.032 | 0.03191 | 0.007 | 0.998
-1 | 0.089 | 0.00927 | 0.014 | 9.646
-0.5 | 0.141 | 0.00902 | 0.013 | 15.591
0 | 0.195 | 0.00894 | 0.011 | 21.811
0.5 | 0.248 | 0.00898 | 0.01 | 27.633
1 | 0.301 | 0.00919 | 0.008 | 32.757
1.5 | 0.354 | 0.00894 | 0.007 | 39.621
2 | 0.408 | 0.00916 | 0.006 | 44.593
2.5 | 0.463 | 0.00945 | 0.004 | 48.97
3 | 0.517 | 0.01089 | 0.003 | 47.502
3.5 | 0.573 | 0.01107 | 0.001 | 51.742
4 | 0.628 | 0.01128 | 0 | 55.644
4.5 | 0.683 | 0.01132 | -0.001 | 60.337
5 | 0.738 | 0.01038 | -0.002 | 71.051
5.5 | 0.793 | 0.0107 | -0.003 | 74.101
6 | 0.847 | 0.01104 | -0.005 | 76.724
6.5 | 0.901 | 0.01141 | -0.006 | 79.002
7 | 0.955 | 0.0117 | -0.007 | 81.623
7.5 | 1.007 | 0.01208 | -0.008 | 83.372
8 | 1.059 | 0.01249 | -0.009 | 84.828
8.5 | 1.11 | 0.0129 | -0.01 | 86.039
9 | 1.159 | 0.01334 | -0.011 | 86.873
9.5 | 1.207 | 0.01381 | -0.012 | 87.394
10 | 1.253 | 0.01431 | -0.013 | 87.568
10.5 | 1.297 | 0.01482 | -0.013 | 87.526
11 | 1.339 | 0.0164 | -0.014 | 81.647
11.5 | 1.378 | 0.01601 | -0.015 | 86.066
12 | 1.399 | 0.01664 | -0.016 | 84.055
12.5 | 1.405 | 0.01729 | -0.016 | 81.256
13 | 1.401 | 0.0181 | -0.017 | 77.425
13.5 | 1.325 | 0.02501 | -0.017 | 52.988
14 | 1.294 | 0.02841 | -0.017 | 45.534
14.5 | 1.252 | 0.0328 | -0.017 | 38.17
15 | 1.206 | 0.03745 | -0.018 | 32.206
15.5 | 1.153 | 0.04337 | -0.018 | 26.595
16 | 1.052 | 0.07284 | -0.016 | 14.44
16.5 | 0.945 | 0.11829 | -0.013 | 7.991
17 | 0.893 | 0.13185 | -0.012 | 6.777
17.5 | 0.849 | 0.13751 | -0.012 | 6.174

## 91. Re 8M Mach 0.00 (2)
BIGFOIL.COM POLAR EXPORT
m7
NACA M7 |  |  |  | Cl Max: | 1.6566 | at alpha= | 16.5 | deg
XFOIL ncrit=9 |  |  |  | L/D Max: | 128.102 | at alpha= | 9.5 | deg
Re: | 8000000 |  |  | Cd Min: | 0.18372 | at alpha= | -13 | deg
Mach: | 0 |  |  | Cl=0 at alpha= | -0.37751 | deg
|  |  |  | @ Cl=0.1, Cd= | 0.0060437
|  |  |  | @ Cl=0.4, Cd= | 0.0075188
|  |  |  | @ Cl=0.6, Cd= | 0.0077621
alpha (deg) | Cl | Cd | Cm | Cl/Cd
-13 | -0.7128 | 0.18372 | 0.0882 | -3.8798
-12.5 | -0.6994 | 0.17669 | 0.0853 | -3.9583
-12 | -0.6864 | 0.16957 | 0.0824 | -4.0479
-11.5 | -0.6742 | 0.16241 | 0.0795 | -4.1512
-11 | -0.6627 | 0.15522 | 0.0768 | -4.2694
-10.5 | -0.6519 | 0.14799 | 0.074 | -4.405
-10 | -0.6415 | 0.14076 | 0.0713 | -4.5574
-9.5 | -0.632 | 0.13348 | 0.0686 | -4.7348
-9 | -0.623 | 0.12623 | 0.0657 | -4.9354
-8.5 | -0.6149 | 0.11899 | 0.0628 | -5.1677
-8 | -0.6081 | 0.11177 | 0.0595 | -5.4406
-7.5 | -0.6051 | 0.1045 | 0.0551 | -5.7904
-5.5 | -0.5142 | 0.06954 | 0.0319 | -7.3943
-5 | -0.474 | 0.0634 | 0.0288 | -7.4763
-4.5 | -0.4302 | 0.05721 | 0.0263 | -7.5197
-4 | -0.3827 | 0.0511 | 0.0247 | -7.4892
-3.5 | -0.3328 | 0.04504 | 0.0238 | -7.389
-3 | -0.2815 | 0.03911 | 0.0236 | -7.1976
-2.5 | -0.2292 | 0.03348 | 0.0242 | -6.8459
-1.5 | -0.1222 | 0.02233 | 0.0274 | -5.4725
-1 | -0.0695 | 0.01044 | 0.0332 | -6.6571
-0.5 | -0.0134 | 0.01008 | 0.033 | -1.3294
0.5 | 0.096 | 0.00605 | 0.0349 | 15.8678
1 | 0.1529 | 0.00596 | 0.0347 | 25.6544
1.5 | 0.2105 | 0.00609 | 0.0342 | 34.5649
2 | 0.268 | 0.00626 | 0.0335 | 42.8115
2.5 | 0.3276 | 0.00741 | 0.0318 | 44.2105
3 | 0.3847 | 0.0075 | 0.0313 | 51.2933
3.5 | 0.4417 | 0.00757 | 0.0309 | 58.3487
4 | 0.4983 | 0.00755 | 0.0305 | 66
4.5 | 0.5553 | 0.00766 | 0.0299 | 72.4935
5 | 0.6122 | 0.00779 | 0.0293 | 78.5879
5.5 | 0.6605 | 0.00641 | 0.03 | 103.0421
7 | 0.8233 | 0.00749 | 0.0298 | 109.9199
7.5 | 0.8787 | 0.00797 | 0.0292 | 110.2509
8.5 | 0.9884 | 0.00822 | 0.0284 | 120.2433
9 | 1.0481 | 0.00839 | 0.0267 | 124.9225
9.5 | 1.1068 | 0.00864 | 0.0252 | 128.1019
10 | 1.1639 | 0.00951 | 0.0234 | 122.387
10.5 | 1.2229 | 0.01032 | 0.0213 | 118.4981
11 | 1.2787 | 0.01118 | 0.0197 | 114.3739
11.5 | 1.334 | 0.01189 | 0.0183 | 112.1951
12 | 1.3879 | 0.01283 | 0.0169 | 108.1761
12.5 | 1.4403 | 0.01398 | 0.0155 | 103.0258
13.5 | 1.5385 | 0.01606 | 0.0138 | 95.797
14 | 1.5742 | 0.01719 | 0.0154 | 91.5765
14.5 | 1.6078 | 0.0187 | 0.0166 | 85.9786
15 | 1.6364 | 0.02082 | 0.0173 | 78.5975
15.5 | 1.6465 | 0.02482 | 0.0162 | 66.3376
16 | 1.6548 | 0.02949 | 0.015 | 56.1139
16.5 | 1.6566 | 0.03486 | 0.0138 | 47.5215
17 | 1.6497 | 0.04123 | 0.0124 | 40.0121
17.5 | 1.6348 | 0.04861 | 0.0107 | 33.6309
18 | 1.6153 | 0.05696 | 0.0084 | 28.3585
18.5 | 1.5962 | 0.06585 | 0.0054 | 24.2399
19 | 1.5751 | 0.07544 | 0.0018 | 20.8788
19.5 | 1.5516 | 0.08576 | -0.0023 | 18.0924
20 | 1.5194 | 0.09781 | -0.0073 | 15.5342

## 92. Re 8M Mach 0.10 (1)
BIGFOIL.COM POLAR EXPORT
m7
NACA M7 |  |  |  | Cl Max: | 1.401 | at alpha= | 12.5 | deg
JavaFoil+Calcfoil stall+Eppler ext transition |  |  |  | L/D Max: | 87.262 | at alpha= | 10 | deg
Re: | 8000000 |  |  | Cd Min: | 0.00893 | at alpha= | 0.5 | deg
Mach: | 0.1 |  |  | Cl=0 at alpha= | -1.9 | deg
|  |  |  | @ Cl=0.1, Cd= | 0.0092739
|  |  |  | @ Cl=0.4, Cd= | 0.0091093
|  |  |  | @ Cl=0.6, Cd= | 0.011147
alpha (deg) | Cl | Cd | Cm | Cl/Cd
-13 | -0.192 | 0.06604 | 0.041 | -2.902
-12.5 | -0.203 | 0.06402 | 0.039 | -3.173
-12 | -0.216 | 0.05917 | 0.038 | -3.644
-11.5 | -0.227 | 0.0574 | 0.037 | -3.955
-11 | -0.239 | 0.0543 | 0.035 | -4.396
-10.5 | -0.25 | 0.05135 | 0.034 | -4.863
-10 | -0.26 | 0.04783 | 0.033 | -5.446
-9.5 | -0.318 | 0.01006 | 0.045 | -31.59
-9 | -0.326 | 0.00997 | 0.043 | -32.709
-8.5 | -0.331 | 0.00983 | 0.041 | -33.693
-8 | -0.333 | 0.00965 | 0.039 | -34.547
-7.5 | -0.332 | 0.00953 | 0.037 | -34.812
-7 | -0.325 | 0.00947 | 0.035 | -34.37
-6.5 | -0.315 | 0.00944 | 0.034 | -33.327
-6 | -0.299 | 0.00943 | 0.032 | -31.646
-5.5 | -0.277 | 0.00954 | 0.03 | -29.061
-5 | -0.205 | 0.04032 | 0.012 | -5.073
-4.5 | -0.179 | 0.03853 | 0.011 | -4.653
-4 | -0.15 | 0.03693 | 0.01 | -4.075
-3.5 | -0.118 | 0.03544 | 0.009 | -3.343
-3 | -0.084 | 0.03426 | 0.009 | -2.446
-2.5 | -0.047 | 0.03328 | 0.008 | -1.408
-2 | -0.008 | 0.03252 | 0.007 | -0.25
-1.5 | 0.032 | 0.0319 | 0.007 | 1.003
-1 | 0.09 | 0.00927 | 0.015 | 9.69
-0.5 | 0.141 | 0.00929 | 0.013 | 15.21
0 | 0.196 | 0.00897 | 0.011 | 21.85
0.5 | 0.249 | 0.00893 | 0.01 | 27.927
1 | 0.302 | 0.00913 | 0.008 | 33.104
1.5 | 0.356 | 0.00893 | 0.007 | 39.868
2 | 0.41 | 0.00915 | 0.006 | 44.854
2.5 | 0.465 | 0.00945 | 0.004 | 49.221
3 | 0.52 | 0.01086 | 0.003 | 47.896
3.5 | 0.576 | 0.01106 | 0.002 | 52.031
4 | 0.631 | 0.01126 | 0 | 56.036
4.5 | 0.686 | 0.01137 | -0.001 | 60.327
5 | 0.741 | 0.01036 | -0.002 | 71.54
5.5 | 0.797 | 0.01075 | -0.003 | 74.126
6 | 0.851 | 0.01109 | -0.005 | 76.752
6.5 | 0.906 | 0.01139 | -0.006 | 79.492
7 | 0.959 | 0.01176 | -0.007 | 81.584
7.5 | 1.012 | 0.01215 | -0.008 | 83.315
8 | 1.064 | 0.01255 | -0.009 | 84.743
8.5 | 1.114 | 0.01297 | -0.01 | 85.917
9 | 1.163 | 0.01342 | -0.011 | 86.704
9.5 | 1.211 | 0.01389 | -0.012 | 87.161
10 | 1.256 | 0.0144 | -0.013 | 87.262
10.5 | 1.3 | 0.01491 | -0.014 | 87.162
11 | 1.341 | 0.01653 | -0.014 | 81.12
11.5 | 1.38 | 0.01615 | -0.015 | 85.455
12 | 1.398 | 0.01678 | -0.016 | 83.293
12.5 | 1.401 | 0.01745 | -0.017 | 80.26
13 | 1.347 | 0.02155 | -0.017 | 62.538
13.5 | 1.31 | 0.02586 | -0.017 | 50.651
14 | 1.272 | 0.02972 | -0.017 | 42.789
14.5 | 1.229 | 0.03299 | -0.018 | 37.249
15 | 1.174 | 0.03891 | -0.018 | 30.168
15.5 | 1.107 | 0.04816 | -0.018 | 22.99
16 | 0.953 | 0.11073 | -0.013 | 8.611
16.5 | 0.894 | 0.12591 | -0.011 | 7.103
17 | 0.845 | 0.13302 | -0.012 | 6.353
17.5 | 0.794 | 0.14304 | -0.011 | 5.551

## 93. Re 8M Mach 0.25 (1)
BIGFOIL.COM POLAR EXPORT
m7
NACA M7 |  |  |  | Cl Max: | 1.379 | at alpha= | 11.5 | deg
JavaFoil+Calcfoil stall+Eppler ext transition |  |  |  | L/D Max: | 85.716 | at alpha= | 9.5 | deg
Re: | 8000000 |  |  | Cd Min: | 0.00887 | at alpha= | 1.5 | deg
Mach: | 0.25 |  |  | Cl=0 at alpha= | -1.9024 | deg
|  |  |  | @ Cl=0.1, Cd= | 0.009263
|  |  |  | @ Cl=0.4, Cd= | 0.0089186
|  |  |  | @ Cl=0.6, Cd= | 0.15538
alpha (deg) | Cl | Cd | Cm | Cl/Cd
-11.5 | -0.044 | 0.05666 | 0.038 | -0.78
-11 | -0.042 | 0.05194 | 0.037 | -0.814
-10.5 | -0.041 | 0.04513 | 0.038 | -0.901
-10 | -0.045 | 0.01022 | 0.048 | -4.393
-9.5 | -0.13 | 0.01015 | 0.046 | -12.825
-9 | -0.171 | 0.01034 | 0.044 | -16.545
-8.5 | -0.204 | 0.00982 | 0.042 | -20.807
-8 | -0.232 | 0.0096 | 0.04 | -24.129
-7.5 | -0.253 | 0.00951 | 0.038 | -26.562
-7 | -0.266 | 0.00953 | 0.036 | -27.956
-6.5 | -0.272 | 0.00927 | 0.034 | -29.374
-6 | -0.27 | 0.00943 | 0.033 | -28.674
-5.5 | -0.26 | 0.00915 | 0.031 | -28.428
-5 | -0.242 | 0.00959 | 0.029 | -25.24
-4.5 | -0.176 | 0.03915 | 0.011 | -4.501
-4 | -0.15 | 0.0373 | 0.01 | -4.024
-3.5 | -0.119 | 0.03572 | 0.009 | -3.343
-3 | -0.085 | 0.0344 | 0.009 | -2.473
-2.5 | -0.048 | 0.0334 | 0.008 | -1.431
-2 | -0.008 | 0.03259 | 0.008 | -0.255
-1.5 | 0.033 | 0.03197 | 0.007 | 1.026
-1 | 0.092 | 0.00926 | 0.015 | 9.96
-0.5 | 0.145 | 0.00928 | 0.013 | 15.635
0 | 0.201 | 0.00894 | 0.012 | 22.532
0.5 | 0.256 | 0.00893 | 0.01 | 28.689
1 | 0.311 | 0.00925 | 0.009 | 33.576
1.5 | 0.366 | 0.00887 | 0.007 | 41.259
2 | 0.422 | 0.00895 | 0.006 | 47.123
2.5 | 0.478 | 0.00949 | 0.004 | 50.34
3 | 0.534 | 0.01089 | 0.003 | 49.062
3.5 | 0.591 | 0.01107 | 0.002 | 53.419
4 | 0.648 | 0.01132 | 0 | 57.268
4.5 | 0.705 | 0.01141 | -0.001 | 61.782
5 | 0.761 | 0.01166 | -0.002 | 65.305
5.5 | 0.818 | 0.01087 | -0.004 | 75.19
6 | 0.873 | 0.01125 | -0.005 | 77.665
6.5 | 0.928 | 0.01165 | -0.006 | 79.709
7 | 0.983 | 0.01196 | -0.007 | 82.124
7.5 | 1.036 | 0.01239 | -0.008 | 83.576
8 | 1.087 | 0.01284 | -0.009 | 84.674
8.5 | 1.137 | 0.01331 | -0.01 | 85.393
9 | 1.184 | 0.01382 | -0.011 | 85.709
9.5 | 1.23 | 0.01435 | -0.012 | 85.716
10 | 1.272 | 0.0149 | -0.013 | 85.368
10.5 | 1.311 | 0.01556 | -0.014 | 84.271
11 | 1.347 | 0.01622 | -0.015 | 83.051
11.5 | 1.379 | 0.01697 | -0.015 | 81.263
12 | 1.327 | 0.02157 | -0.016 | 61.512
12.5 | 1.301 | 0.02302 | -0.016 | 56.518
13 | 1.249 | 0.02741 | -0.017 | 45.562
13.5 | 1.179 | 0.03238 | -0.017 | 36.415
14 | 1.086 | 0.04118 | -0.017 | 26.375
14.5 | 0.89 | 0.10218 | -0.011 | 8.712
15 | 0.798 | 0.11557 | -0.01 | 6.905
15.5 | 0.701 | 0.12747 | -0.01 | 5.503
16 | 0.599 | 0.13978 | -0.01 | 4.288
16.5 | 0.491 | 0.15538 | -0.01 | 3.158

## 94. Re 8M Mach 0.25 (2)
BIGFOIL.COM POLAR EXPORT
m7
NACA M7 |  |  |  | Cl Max: | 1.5534 | at alpha= | 14 | deg
XFOIL ncrit=9 |  |  |  | L/D Max: | 124.699 | at alpha= | 9 | deg
Re: | 8000000 |  |  | Cd Min: | 0.20591 | at alpha= | -14.5 | deg
Mach: | 0.25 |  |  | Cl=0 at alpha= | -0.39513 | deg
|  |  |  | @ Cl=0.1, Cd= | 0.0065733
|  |  |  | @ Cl=0.4, Cd= | 0.0075381
|  |  |  | @ Cl=0.6, Cd= | 0.0077861
alpha (deg) | Cl | Cd | Cm | Cl/Cd
-14.5 | -0.7666 | 0.20591 | 0.1008 | -3.723
-14 | -0.7501 | 0.19944 | 0.0974 | -3.761
-13.5 | -0.734 | 0.19295 | 0.094 | -3.8041
-13 | -0.7175 | 0.18617 | 0.0909 | -3.854
-12.5 | -0.7024 | 0.17895 | 0.0877 | -3.9251
-11.5 | -0.6747 | 0.16446 | 0.0816 | -4.1025
-11 | -0.662 | 0.15717 | 0.0788 | -4.212
-10.5 | -0.6499 | 0.14982 | 0.0759 | -4.3379
-10 | -0.6385 | 0.14253 | 0.0731 | -4.4798
-9.5 | -0.6277 | 0.13516 | 0.0703 | -4.6441
-9 | -0.6176 | 0.12783 | 0.0675 | -4.8314
-8.5 | -0.6082 | 0.12053 | 0.0645 | -5.046
-8 | -0.5998 | 0.11326 | 0.0614 | -5.2958
-7.5 | -0.5931 | 0.106 | 0.0579 | -5.5953
-7 | -0.5927 | 0.09887 | 0.0531 | -5.9947
-6.5 | -0.5769 | 0.09047 | 0.0466 | -6.3767
-6 | -0.5525 | 0.08191 | 0.0405 | -6.7452
-5.5 | -0.5206 | 0.07176 | 0.0345 | -7.2547
-5 | -0.482 | 0.06554 | 0.031 | -7.3543
-4.5 | -0.4389 | 0.05931 | 0.028 | -7.4001
-4 | -0.391 | 0.05305 | 0.0259 | -7.3704
-3.5 | -0.3407 | 0.04672 | 0.0246 | -7.2924
-3 | -0.2884 | 0.04065 | 0.024 | -7.0947
-2.5 | -0.2348 | 0.03489 | 0.0244 | -6.7297
-2 | -0.1802 | 0.0293 | 0.0254 | -6.1502
-1.5 | -0.1247 | 0.02387 | 0.0271 | -5.2241
-1 | -0.0702 | 0.01194 | 0.033 | -5.8794
-0.5 | -0.0125 | 0.01025 | 0.0334 | -1.2195
0 | 0.0471 | 0.0105 | 0.0332 | 4.4857
0.5 | 0.1022 | 0.00641 | 0.0353 | 15.9438
1 | 0.1603 | 0.00598 | 0.0355 | 26.806
1.5 | 0.2206 | 0.00622 | 0.0348 | 35.4662
2.5 | 0.342 | 0.00746 | 0.0325 | 45.8445
3 | 0.4014 | 0.00754 | 0.0321 | 53.2361
3.5 | 0.4608 | 0.00762 | 0.0316 | 60.4724
4 | 0.5197 | 0.00761 | 0.0312 | 68.2917
4.5 | 0.5791 | 0.00773 | 0.0307 | 74.9159
5 | 0.6387 | 0.00789 | 0.0302 | 80.9506
5.5 | 0.6898 | 0.00674 | 0.0309 | 102.3442
6 | 0.7451 | 0.00697 | 0.0314 | 106.901
6.5 | 0.8027 | 0.00738 | 0.0313 | 108.7669
7 | 0.8605 | 0.00783 | 0.0311 | 109.8978
7.5 | 0.9189 | 0.00841 | 0.0307 | 109.2628
8.5 | 1.0363 | 0.00874 | 0.0304 | 118.5698
9 | 1.0986 | 0.00881 | 0.0295 | 124.6992
9.5 | 1.1611 | 0.00943 | 0.0282 | 123.1283
10 | 1.2226 | 0.01047 | 0.0268 | 116.7717
10.5 | 1.2857 | 0.01152 | 0.0251 | 111.6059
11 | 1.3461 | 0.01255 | 0.0239 | 107.259
11.5 | 1.4038 | 0.01398 | 0.0229 | 100.4149
12 | 1.4598 | 0.01554 | 0.0219 | 93.9382
12.5 | 1.5123 | 0.01745 | 0.0209 | 86.6648
13 | 1.5455 | 0.01991 | 0.0223 | 77.6243
13.5 | 1.5494 | 0.02407 | 0.0236 | 64.3706
14 | 1.5534 | 0.02959 | 0.0227 | 52.4975
14.5 | 1.5489 | 0.03606 | 0.0216 | 42.9534
15 | 1.5343 | 0.04366 | 0.02 | 35.142
15.5 | 1.513 | 0.05217 | 0.0179 | 29.0013
16 | 1.4865 | 0.062 | 0.0147 | 23.9758
16.5 | 1.4564 | 0.07303 | 0.0104 | 19.9425
17 | 1.4218 | 0.08531 | 0.0052 | 16.6663
17.5 | 1.3846 | 0.09859 | -0.0008 | 14.044
18 | 1.3459 | 0.11277 | -0.0076 | 11.9349
18.5 | 1.3057 | 0.12801 | -0.0153 | 10.2
19 | 1.2639 | 0.14441 | -0.024 | 8.7522

## 95. Re 8M Mach 0.50 (1)
BIGFOIL.COM POLAR EXPORT
m7
NACA M7 |  |  |  | Cl Max: | 1.33 | at alpha= | 20 | deg
JavaFoil+Calcfoil stall+Eppler ext transition |  |  |  | L/D Max: | 79.108 | at alpha= | 6.5 | deg
Re: | 8000000 |  |  | Cd Min: | 0.00897 | at alpha= | 0 | deg
Mach: | 0.5 |  |  | Cl=0 at alpha= | -1.9 | deg
|  |  |  | @ Cl=0.1, Cd= | 0.026872
|  |  |  | @ Cl=0.4, Cd= | 0.0090926
|  |  |  | @ Cl=0.6, Cd= | 0.011352
alpha (deg) | Cl | Cd | Cm | Cl/Cd
-20 | -0.698 | 0.15434 | 0.058 | -4.521
-19.5 | -0.681 | 0.15071 | 0.055 | -4.522
-19 | -0.665 | 0.14712 | 0.053 | -4.521
-18.5 | -0.649 | 0.13763 | 0.052 | -4.718
-18 | -0.633 | 0.13669 | 0.05 | -4.63
-17.5 | -0.617 | 0.12769 | 0.049 | -4.83
-17 | -0.6 | 0.12242 | 0.047 | -4.902
-16.5 | -0.583 | 0.11817 | 0.046 | -4.937
-16 | -0.566 | 0.11806 | 0.044 | -4.797
-15.5 | -0.549 | 0.10975 | 0.044 | -5.006
-15 | -0.532 | 0.10581 | 0.043 | -5.029
-14.5 | -0.515 | 0.10136 | 0.041 | -5.077
-14 | -0.497 | 0.10601 | 0.04 | -4.687
-13.5 | -0.479 | 0.09758 | 0.039 | -4.913
-13 | -0.461 | 0.0907 | 0.038 | -5.088
-12.5 | -0.443 | 0.08441 | 0.037 | -5.253
-12 | -0.425 | 0.07889 | 0.036 | -5.388
-11.5 | -0.407 | 0.07294 | 0.035 | -5.576
-11 | -0.388 | 0.06841 | 0.034 | -5.674
-10.5 | -0.369 | 0.06385 | 0.033 | -5.783
-10 | -0.35 | 0.05933 | 0.032 | -5.904
-9.5 | -0.331 | 0.05613 | 0.031 | -5.891
-9 | -0.311 | 0.05274 | 0.03 | -5.895
-8.5 | -0.291 | 0.04983 | 0.029 | -5.833
-8 | -0.273 | 0.04403 | 0.03 | -6.202
-7.5 | -0.253 | 0.04052 | 0.029 | -6.244
-7 | -0.232 | 0.03808 | 0.028 | -6.098
-6.5 | -0.211 | 0.03624 | 0.027 | -5.813
-6 | -0.224 | 0.00937 | 0.036 | -23.934
-5.5 | -0.198 | 0.00927 | 0.034 | -21.367
-5 | -0.172 | 0.00917 | 0.032 | -18.72
-4.5 | -0.145 | 0.00904 | 0.03 | -16.012
-4 | -0.118 | 0.00944 | 0.028 | -12.45
-3.5 | -0.09 | 0.00925 | 0.026 | -9.733
-3 | -0.092 | 0.00932 | 0.024 | -9.925
-2.5 | -0.049 | 0.03463 | 0.009 | -1.425
-2 | -0.009 | 0.03311 | 0.008 | -0.271
-1.5 | 0.036 | 0.03229 | 0.008 | 1.118
-1 | 0.083 | 0.03169 | 0.007 | 2.631
-0.5 | 0.162 | 0.0093 | 0.015 | 17.387
0 | 0.225 | 0.00897 | 0.013 | 25.091
0.5 | 0.286 | 0.00901 | 0.011 | 31.779
1 | 0.347 | 0.00952 | 0.01 | 36.482
1.5 | 0.409 | 0.00902 | 0.008 | 45.347
2 | 0.471 | 0.00908 | 0.006 | 51.913
2.5 | 0.534 | 0.01107 | 0.005 | 48.228
3 | 0.597 | 0.01134 | 0.003 | 52.663
3.5 | 0.661 | 0.01159 | 0.002 | 56.981
4 | 0.723 | 0.0119 | 0 | 60.802
4.5 | 0.786 | 0.01227 | -0.001 | 64.021
5 | 0.847 | 0.01248 | -0.003 | 67.925
5.5 | 0.908 | 0.01189 | -0.004 | 76.359
6 | 0.966 | 0.01235 | -0.005 | 78.244
6.5 | 1.022 | 0.01292 | -0.007 | 79.108
7 | 1.052 | 0.01471 | -0.008 | 71.496
7.5 | 1.091 | 0.01568 | -0.009 | 69.533
8 | 1.118 | 0.01691 | -0.01 | 66.132
8.5 | 1.129 | 0.01856 | -0.011 | 60.821
9 | 1.121 | 0.02011 | -0.012 | 55.705
9.5 | 1.054 | 0.02209 | -0.013 | 47.724
10 | 0.731 | 0.02342 | -0.014 | 31.205
10.5 | 0.76 | 0.02596 | -0.015 | 29.272
11 | 0.786 | 0.02966 | -0.015 | 26.512
11.5 | 0.812 | 0.03398 | -0.016 | 23.88
12 | 0.816 | 0.0474 | -0.016 | 17.209
12.5 | 0.768 | 0.09218 | -0.01 | 8.332
13 | 0.837 | 0.07705 | -0.015 | 10.858
13.5 | 0.856 | 0.0895 | -0.015 | 9.568
14 | 0.861 | 0.10262 | -0.012 | 8.387
14.5 | 0.962 | 0.06897 | -0.018 | 13.952
15 | 0.981 | 0.08224 | -0.018 | 11.924
15.5 | 1.04 | 0.06956 | -0.019 | 14.955
16 | 1.069 | 0.0759 | -0.02 | 14.086
16.5 | 1.091 | 0.08701 | -0.02 | 12.539
17 | 1.085 | 0.11921 | -0.018 | 9.099
17.5 | 1.169 | 0.08066 | -0.021 | 14.496
18 | 1.201 | 0.0861 | -0.021 | 13.951
18.5 | 1.23 | 0.09271 | -0.021 | 13.271
19 | 1.254 | 0.10461 | -0.021 | 11.991
19.5 | 1.251 | 0.13917 | -0.019 | 8.992
20 | 1.33 | 0.09832 | -0.021 | 13.531

## 96. Re 8M Mach 0.50 (2)
BIGFOIL.COM POLAR EXPORT
m7
NACA M7 |  |  |  | Cl Max: | 1.3578 | at alpha= | 9.5 | deg
XFOIL ncrit=9 |  |  |  | L/D Max: | 109.489 | at alpha= | 9 | deg
Re: | 8000000 |  |  | Cd Min: | 0.13596 | at alpha= | 14.5 | deg
Mach: | 0.5 |  |  | Cl=0 at alpha= | -0.46025 | deg
|  |  |  | @ Cl=0.1, Cd= | 0.0099287
|  |  |  | @ Cl=0.4, Cd= | 0.007652
|  |  |  | @ Cl=0.6, Cd= | 0.0079545
alpha (deg) | Cl | Cd | Cm | Cl/Cd
-4.5 | -0.459 | 0.06523 | 0.0348 | -7.0366
-3.5 | -0.3629 | 0.05152 | 0.0282 | -7.0439
-3 | -0.3088 | 0.04495 | 0.0263 | -6.8699
-2.5 | -0.2517 | 0.03877 | 0.0256 | -6.4921
-2 | -0.1924 | 0.03295 | 0.0259 | -5.8392
-1.5 | -0.1311 | 0.02748 | 0.0271 | -4.7707
-1 | -0.0694 | 0.02144 | 0.0293 | -3.2369
-0.5 | -0.0052 | 0.01488 | 0.0327 | -0.34946
0 | 0.0602 | 0.01139 | 0.0345 | 5.2853
0.5 | 0.1272 | 0.00893 | 0.0357 | 14.2441
1 | 0.1939 | 0.0071 | 0.0368 | 27.3099
1.5 | 0.2589 | 0.00628 | 0.0376 | 41.2261
2 | 0.3305 | 0.00759 | 0.0353 | 43.5441
2.5 | 0.3985 | 0.00765 | 0.035 | 52.0915
3 | 0.4667 | 0.00774 | 0.0347 | 60.2972
3.5 | 0.5352 | 0.00786 | 0.0343 | 68.0916
4 | 0.6038 | 0.00796 | 0.034 | 75.8543
4.5 | 0.673 | 0.0081 | 0.0337 | 83.0864
5 | 0.7434 | 0.00852 | 0.0333 | 87.2535
5.5 | 0.8141 | 0.00899 | 0.033 | 90.5562
6 | 0.8693 | 0.00796 | 0.0356 | 109.2085
6.5 | 0.9384 | 0.00863 | 0.0362 | 108.737
7 | 1.0083 | 0.00943 | 0.0368 | 106.9247
7.5 | 1.0774 | 0.0106 | 0.0375 | 101.6415
8 | 1.1378 | 0.01339 | 0.0373 | 84.9739
8.5 | 1.2295 | 0.01125 | 0.0402 | 109.2889
9 | 1.3073 | 0.01194 | 0.0423 | 109.4891
9.5 | 1.3578 | 0.01945 | 0.0357 | 69.8098
10 | 1.3356 | 0.02953 | 0.0312 | 45.2286
10.5 | 1.2978 | 0.03784 | 0.0329 | 34.297
11 | 1.26 | 0.04775 | 0.0308 | 26.3874
11.5 | 1.2233 | 0.05854 | 0.0269 | 20.8968
12 | 1.1884 | 0.07028 | 0.0216 | 16.9095
12.5 | 1.1553 | 0.08267 | 0.0154 | 13.9748
13 | 1.1244 | 0.09553 | 0.0087 | 11.7701
13.5 | 1.0963 | 0.10873 | 0.0017 | 10.0828
14 | 1.071 | 0.12226 | -0.0054 | 8.76
14.5 | 1.0482 | 0.13596 | -0.0125 | 7.7096

## 97. Re 10M Mach 0.00 (1)
BIGFOIL.COM POLAR EXPORT
m7
NACA M7 |  |  |  | Cl Max: | 1.405 | at alpha= | 12.5 | deg
JavaFoil+Calcfoil stall+Eppler ext transition |  |  |  | L/D Max: | 90.113 | at alpha= | 10 | deg
Re: | 10000000 |  |  | Cd Min: | 0.0088 | at alpha= | 1.5 | deg
Mach: | 0 |  |  | Cl=0 at alpha= | -1.9149 | deg
|  |  |  | @ Cl=0.1, Cd= | 0.0090856
|  |  |  | @ Cl=0.4, Cd= | 0.0089107
|  |  |  | @ Cl=0.6, Cd= | 0.010898
alpha (deg) | Cl | Cd | Cm | Cl/Cd
-13.5 | -0.21 | 0.06869 | 0.042 | -3.059
-13 | -0.22 | 0.0666 | 0.04 | -3.306
-12.5 | -0.231 | 0.0631 | 0.039 | -3.658
-12 | -0.241 | 0.05979 | 0.038 | -4.035
-11.5 | -0.252 | 0.05662 | 0.037 | -4.443
-11 | -0.261 | 0.05348 | 0.036 | -4.89
-10.5 | -0.272 | 0.04855 | 0.035 | -5.604
-10 | -0.285 | 0.04038 | 0.036 | -7.046
-9.5 | -0.337 | 0.00985 | 0.045 | -34.224
-9 | -0.343 | 0.00965 | 0.043 | -35.511
-8.5 | -0.345 | 0.00966 | 0.041 | -35.733
-8 | -0.345 | 0.00949 | 0.039 | -36.31
-7.5 | -0.341 | 0.00949 | 0.037 | -35.901
-7 | -0.332 | 0.00928 | 0.035 | -35.785
-6.5 | -0.319 | 0.00918 | 0.033 | -34.796
-6 | -0.302 | 0.00913 | 0.032 | -33.06
-5.5 | -0.279 | 0.00937 | 0.03 | -29.807
-5 | -0.205 | 0.04003 | 0.012 | -5.128
-4.5 | -0.18 | 0.03826 | 0.011 | -4.691
-4 | -0.15 | 0.03669 | 0.01 | -4.099
-3.5 | -0.118 | 0.03535 | 0.009 | -3.346
-3 | -0.084 | 0.03429 | 0.009 | -2.437
-2.5 | -0.047 | 0.03317 | 0.008 | -1.408
-2 | -0.008 | 0.03241 | 0.007 | -0.25
-1.5 | 0.039 | 0.00919 | 0.016 | 4.259
-1 | 0.089 | 0.00913 | 0.014 | 9.796
-0.5 | 0.141 | 0.00892 | 0.013 | 15.775
0 | 0.195 | 0.00884 | 0.011 | 22.063
0.5 | 0.248 | 0.00884 | 0.01 | 28.073
1 | 0.301 | 0.00899 | 0.008 | 33.456
1.5 | 0.354 | 0.0088 | 0.007 | 40.257
2 | 0.408 | 0.00893 | 0.006 | 45.7
2.5 | 0.463 | 0.00918 | 0.004 | 50.423
3 | 0.517 | 0.01067 | 0.003 | 48.491
3.5 | 0.573 | 0.01081 | 0.001 | 52.988
4 | 0.628 | 0.01099 | 0 | 57.128
4.5 | 0.683 | 0.0111 | -0.001 | 61.527
5 | 0.738 | 0.01131 | -0.002 | 65.214
5.5 | 0.793 | 0.01049 | -0.003 | 75.562
6 | 0.847 | 0.01074 | -0.005 | 78.852
6.5 | 0.901 | 0.0111 | -0.006 | 81.172
7 | 0.955 | 0.01145 | -0.007 | 83.377
7.5 | 1.007 | 0.01182 | -0.008 | 85.238
8 | 1.059 | 0.01214 | -0.009 | 87.219
8.5 | 1.11 | 0.01255 | -0.01 | 88.461
9 | 1.159 | 0.01297 | -0.011 | 89.334
9.5 | 1.207 | 0.01342 | -0.012 | 89.89
10 | 1.253 | 0.0139 | -0.013 | 90.113
10.5 | 1.297 | 0.01442 | -0.013 | 89.923
11 | 1.339 | 0.01498 | -0.014 | 89.352
11.5 | 1.378 | 0.01554 | -0.015 | 88.694
12 | 1.399 | 0.01614 | -0.016 | 86.686
12.5 | 1.405 | 0.01802 | -0.016 | 77.963
13 | 1.401 | 0.01907 | -0.017 | 73.473
13.5 | 1.329 | 0.02408 | -0.017 | 55.184
14 | 1.296 | 0.02741 | -0.017 | 47.297
14.5 | 1.26 | 0.03029 | -0.018 | 41.591
15 | 1.212 | 0.03496 | -0.018 | 34.679
15.5 | 1.147 | 0.04533 | -0.018 | 25.304
16 | 1.084 | 0.0558 | -0.017 | 19.425
16.5 | 0.954 | 0.11123 | -0.014 | 8.575
17 | 0.895 | 0.12995 | -0.012 | 6.886
17.5 | 0.85 | 0.13588 | -0.012 | 6.257

## 98. Re 10M Mach 0.00 (2)
BIGFOIL.COM POLAR EXPORT
m7
NACA M7 |  |  |  | Cl Max: | 1.6814 | at alpha= | 17 | deg
XFOIL ncrit=9 |  |  |  | L/D Max: | 131.932 | at alpha= | 9 | deg
Re: | 10000000 |  |  | Cd Min: | 0.08571 | at alpha= | 20 | deg
Mach: | 0 |  |  | Cl=0 at alpha= | -0.35758 | deg
|  |  |  | @ Cl=0.1, Cd= | 0.0058455
|  |  |  | @ Cl=0.4, Cd= | 0.0072697
|  |  |  | @ Cl=0.6, Cd= | 0.0075015
alpha (deg) | Cl | Cd | Cm | Cl/Cd
-5.5 | -0.5144 | 0.06819 | 0.0315 | -7.5436
-5 | -0.4741 | 0.0619 | 0.0285 | -7.6591
-4.5 | -0.4302 | 0.05584 | 0.0262 | -7.7042
-4 | -0.3836 | 0.04994 | 0.0246 | -7.6812
-3.5 | -0.3346 | 0.04414 | 0.0237 | -7.5804
-3 | -0.2828 | 0.03877 | 0.0237 | -7.2943
-2.5 | -0.2301 | 0.03335 | 0.0243 | -6.8996
-2 | -0.1769 | 0.02797 | 0.0255 | -6.3246
-1.5 | -0.123 | 0.02247 | 0.0274 | -5.474
0 | 0.0385 | 0.00615 | 0.0352 | 6.2602
0.5 | 0.0949 | 0.00585 | 0.0352 | 16.2222
1 | 0.152 | 0.0058 | 0.0349 | 26.2069
1.5 | 0.21 | 0.00606 | 0.0342 | 34.6535
2 | 0.2677 | 0.00634 | 0.0334 | 42.224
2.5 | 0.3268 | 0.00718 | 0.0321 | 45.5153
3 | 0.3839 | 0.00725 | 0.0316 | 52.9517
3.5 | 0.441 | 0.00732 | 0.0311 | 60.2459
4 | 0.4978 | 0.00734 | 0.0307 | 67.8202
4.5 | 0.5546 | 0.00739 | 0.0301 | 75.0474
5 | 0.6116 | 0.00753 | 0.0296 | 81.2218
5.5 | 0.6687 | 0.00778 | 0.0289 | 85.9512
7 | 0.8255 | 0.00746 | 0.0292 | 110.6568
7.5 | 0.8804 | 0.00794 | 0.0288 | 110.8816
8 | 0.9363 | 0.00764 | 0.0284 | 122.5524
9 | 1.0449 | 0.00792 | 0.0277 | 131.9318
10 | 1.1599 | 0.00915 | 0.0246 | 126.765
10.5 | 1.2178 | 0.00987 | 0.0228 | 123.384
11 | 1.275 | 0.01064 | 0.0211 | 119.8308
11.5 | 1.3302 | 0.01134 | 0.0197 | 117.3016
12 | 1.3841 | 0.01229 | 0.0183 | 112.62
13 | 1.4897 | 0.01412 | 0.0156 | 105.5028
13.5 | 1.5407 | 0.01512 | 0.0144 | 101.8981
14 | 1.583 | 0.01629 | 0.0147 | 97.1762
14.5 | 1.6152 | 0.01787 | 0.0163 | 90.3861
15 | 1.6441 | 0.01994 | 0.0173 | 82.4524
15.5 | 1.6572 | 0.02355 | 0.0167 | 70.3694
16 | 1.669 | 0.02776 | 0.0155 | 60.1225
16.5 | 1.6784 | 0.0323 | 0.0143 | 51.9628
17 | 1.6814 | 0.03752 | 0.0131 | 44.8134
17.5 | 1.6775 | 0.04352 | 0.0117 | 38.5455
18 | 1.6675 | 0.0503 | 0.01 | 33.1511
18.5 | 1.6554 | 0.05781 | 0.0078 | 28.6352
19 | 1.6404 | 0.06606 | 0.005 | 24.832
19.5 | 1.6198 | 0.07546 | 0.0015 | 21.4657
20 | 1.5958 | 0.08571 | -0.0025 | 18.6186

## 99. Re 10M Mach 0.10 (1)
BIGFOIL.COM POLAR EXPORT
m7
NACA M7 |  |  |  | Cl Max: | 1.401 | at alpha= | 12.5 | deg
JavaFoil+Calcfoil stall+Eppler ext transition |  |  |  | L/D Max: | 89.786 | at alpha= | 10 | deg
Re: | 10000000 |  |  | Cd Min: | 0.00883 | at alpha= | 0 | deg
Mach: | 0.1 |  |  | Cl=0 at alpha= | -1.9149 | deg
|  |  |  | @ Cl=0.1, Cd= | 0.0090888
|  |  |  | @ Cl=0.4, Cd= | 0.0088789
|  |  |  | @ Cl=0.6, Cd= | 0.010911
alpha (deg) | Cl | Cd | Cm | Cl/Cd
-13 | -0.192 | 0.06543 | 0.041 | -2.932
-12.5 | -0.203 | 0.06333 | 0.039 | -3.211
-12 | -0.215 | 0.06 | 0.038 | -3.588
-11.5 | -0.227 | 0.0568 | 0.037 | -4.001
-11 | -0.239 | 0.05374 | 0.036 | -4.446
-10.5 | -0.251 | 0.04974 | 0.035 | -5.041
-10 | -0.264 | 0.04267 | 0.035 | -6.189
-9.5 | -0.318 | 0.00983 | 0.045 | -32.343
-9 | -0.326 | 0.00968 | 0.043 | -33.687
-8.5 | -0.331 | 0.00968 | 0.041 | -34.24
-8 | -0.333 | 0.00943 | 0.039 | -35.363
-7.5 | -0.332 | 0.00945 | 0.037 | -35.084
-7 | -0.325 | 0.00931 | 0.035 | -34.962
-6.5 | -0.315 | 0.0092 | 0.034 | -34.203
-6 | -0.299 | 0.00915 | 0.032 | -32.623
-5.5 | -0.277 | 0.0094 | 0.03 | -29.507
-5 | -0.205 | 0.04012 | 0.012 | -5.098
-4.5 | -0.179 | 0.0383 | 0.011 | -4.681
-4 | -0.15 | 0.0367 | 0.01 | -4.1
-3.5 | -0.119 | 0.0354 | 0.009 | -3.347
-3 | -0.084 | 0.03428 | 0.009 | -2.445
-2.5 | -0.047 | 0.0332 | 0.008 | -1.412
-2 | -0.008 | 0.03244 | 0.007 | -0.25
-1.5 | 0.039 | 0.00915 | 0.016 | 4.297
-1 | 0.09 | 0.00913 | 0.015 | 9.846
-0.5 | 0.141 | 0.00892 | 0.013 | 15.853
0 | 0.196 | 0.00883 | 0.011 | 22.196
0.5 | 0.249 | 0.00883 | 0.01 | 28.247
1 | 0.302 | 0.00903 | 0.008 | 33.494
1.5 | 0.356 | 0.00883 | 0.007 | 40.325
2 | 0.41 | 0.00889 | 0.006 | 46.165
2.5 | 0.465 | 0.00917 | 0.004 | 50.728
3 | 0.52 | 0.01064 | 0.003 | 48.899
3.5 | 0.576 | 0.01085 | 0.002 | 53.049
4 | 0.631 | 0.01099 | 0 | 57.396
4.5 | 0.686 | 0.01107 | -0.001 | 62.001
5 | 0.741 | 0.01132 | -0.002 | 65.485
5.5 | 0.797 | 0.01053 | -0.003 | 75.617
6 | 0.851 | 0.0108 | -0.005 | 78.854
6.5 | 0.906 | 0.01116 | -0.006 | 81.164
7 | 0.959 | 0.0115 | -0.007 | 83.366
7.5 | 1.012 | 0.01181 | -0.008 | 85.644
8 | 1.064 | 0.01221 | -0.009 | 87.11
8.5 | 1.114 | 0.01262 | -0.01 | 88.253
9 | 1.163 | 0.01305 | -0.011 | 89.143
9.5 | 1.211 | 0.01351 | -0.012 | 89.636
10 | 1.256 | 0.01399 | -0.013 | 89.786
10.5 | 1.3 | 0.01448 | -0.014 | 89.735
11 | 1.341 | 0.01509 | -0.014 | 88.859
11.5 | 1.38 | 0.01566 | -0.015 | 88.085
12 | 1.398 | 0.01627 | -0.016 | 85.912
12.5 | 1.401 | 0.01818 | -0.017 | 77.068
13 | 1.393 | 0.01801 | -0.017 | 77.347
13.5 | 1.313 | 0.0249 | -0.017 | 52.734
14 | 1.274 | 0.0287 | -0.017 | 44.398
14.5 | 1.231 | 0.03184 | -0.018 | 38.678
15 | 1.176 | 0.03763 | -0.018 | 31.24
15.5 | 1.09 | 0.05498 | -0.017 | 19.826
16 | 0.96 | 0.10574 | -0.014 | 9.083
16.5 | 0.897 | 0.12344 | -0.012 | 7.267
17 | 0.845 | 0.13064 | -0.012 | 6.471
17.5 | 0.794 | 0.14254 | -0.011 | 5.567

## 100. Re 10M Mach 0.10 (2)
BIGFOIL.COM POLAR EXPORT
m7
NACA M7 |  |  |  | Cl Max: | 1.662 | at alpha= | 16.5 | deg
XFOIL ncrit=9 |  |  |  | L/D Max: | 134.077 | at alpha= | 9.5 | deg
Re: | 10000000 |  |  | Cd Min: | 0.09635 | at alpha= | 20 | deg
Mach: | 0.1 |  |  | Cl=0 at alpha= | -99 | deg
|  |  |  | @ Cl=0.1, Cd= | 0.0058555
|  |  |  | @ Cl=0.4, Cd= | 0.0072742
|  |  |  | @ Cl=0.6, Cd= | 0.0075019
alpha (deg) | Cl | Cd | Cm | Cl/Cd
0 | 0.039 | 0.00619 | 0.0352 | 6.3005
0.5 | 0.0957 | 0.00586 | 0.0353 | 16.3311
1 | 0.1531 | 0.0058 | 0.035 | 26.3966
1.5 | 0.2114 | 0.00606 | 0.0343 | 34.8845
2 | 0.2696 | 0.00636 | 0.0335 | 42.3899
2.5 | 0.3289 | 0.00718 | 0.0322 | 45.8078
3 | 0.3864 | 0.00726 | 0.0317 | 53.2231
3.5 | 0.4439 | 0.00732 | 0.0313 | 60.6421
4 | 0.5011 | 0.00735 | 0.0308 | 68.1769
4.5 | 0.5583 | 0.0074 | 0.0303 | 75.4459
5 | 0.6156 | 0.00754 | 0.0297 | 81.6446
5.5 | 0.6731 | 0.0078 | 0.029 | 86.2949
7 | 0.8312 | 0.00752 | 0.0294 | 110.5319
7.5 | 0.8865 | 0.00801 | 0.029 | 110.6742
8 | 0.9429 | 0.00771 | 0.0286 | 122.2957
9 | 1.0529 | 0.00798 | 0.0281 | 131.9424
9.5 | 1.1115 | 0.00829 | 0.0267 | 134.0772
10 | 1.1687 | 0.0093 | 0.0251 | 125.6667
10.5 | 1.2272 | 0.01004 | 0.0234 | 122.2311
11 | 1.2852 | 0.01079 | 0.0217 | 119.1103
11.5 | 1.3409 | 0.0116 | 0.0203 | 115.5948
12 | 1.3953 | 0.01262 | 0.019 | 110.5626
13 | 1.5021 | 0.01452 | 0.0166 | 103.4504
13.5 | 1.5529 | 0.01569 | 0.0154 | 98.9739
14 | 1.5905 | 0.01718 | 0.0164 | 92.5786
14.5 | 1.6197 | 0.01907 | 0.0182 | 84.9345
15 | 1.6397 | 0.02212 | 0.0182 | 74.1275
15.5 | 1.6479 | 0.02659 | 0.0173 | 61.9744
16 | 1.6575 | 0.0312 | 0.0161 | 53.125
16.5 | 1.662 | 0.03634 | 0.0149 | 45.7347
17 | 1.6596 | 0.04227 | 0.0136 | 39.2619
17.5 | 1.6496 | 0.04912 | 0.0119 | 33.5831
18 | 1.6364 | 0.05675 | 0.0097 | 28.8352
18.5 | 1.6217 | 0.06501 | 0.0069 | 24.9454
19 | 1.6005 | 0.07456 | 0.0034 | 21.4659
19.5 | 1.5766 | 0.08485 | -0.0007 | 18.581
20 | 1.5466 | 0.09635 | -0.0054 | 16.0519

## 101. Re 10M Mach 0.25 (1)
BIGFOIL.COM POLAR EXPORT
m7
NACA M7 |  |  |  | Cl Max: | 1.379 | at alpha= | 11.5 | deg
JavaFoil+Calcfoil stall+Eppler ext transition |  |  |  | L/D Max: | 87.99 | at alpha= | 9.5 | deg
Re: | 10000000 |  |  | Cd Min: | 0.00878 | at alpha= | 0 | deg
Mach: | 0.25 |  |  | Cl=0 at alpha= | -1.9024 | deg
|  |  |  | @ Cl=0.1, Cd= | 0.0091053
|  |  |  | @ Cl=0.4, Cd= | 0.0088729
|  |  |  | @ Cl=0.6, Cd= | 0.15256
alpha (deg) | Cl | Cd | Cm | Cl/Cd
-11.5 | -0.044 | 0.0557 | 0.038 | -0.794
-11 | -0.043 | 0.04979 | 0.038 | -0.854
-10.5 | -0.041 | 0.0386 | 0.04 | -1.072
-10 | -0.045 | 0.00999 | 0.048 | -4.495
-9.5 | -0.13 | 0.00981 | 0.046 | -13.265
-9 | -0.171 | 0.01005 | 0.044 | -17.028
-8.5 | -0.204 | 0.00964 | 0.042 | -21.206
-8 | -0.232 | 0.00955 | 0.04 | -24.262
-7.5 | -0.253 | 0.00946 | 0.038 | -26.71
-7 | -0.266 | 0.00922 | 0.036 | -28.894
-6.5 | -0.272 | 0.00912 | 0.034 | -29.877
-6 | -0.27 | 0.00912 | 0.033 | -29.663
-5.5 | -0.26 | 0.009 | 0.031 | -28.927
-5 | -0.242 | 0.00916 | 0.029 | -26.415
-4.5 | -0.176 | 0.03897 | 0.011 | -4.523
-4 | -0.15 | 0.03708 | 0.01 | -4.047
-3.5 | -0.119 | 0.03561 | 0.01 | -3.353
-3 | -0.085 | 0.03441 | 0.009 | -2.472
-2.5 | -0.048 | 0.03329 | 0.008 | -1.436
-2 | -0.008 | 0.0325 | 0.008 | -0.256
-1.5 | 0.033 | 0.03185 | 0.007 | 1.03
-1 | 0.092 | 0.00914 | 0.015 | 10.091
-0.5 | 0.145 | 0.00891 | 0.013 | 16.29
0 | 0.201 | 0.00878 | 0.012 | 22.945
0.5 | 0.256 | 0.00878 | 0.01 | 29.192
1 | 0.311 | 0.00913 | 0.009 | 34.049
1.5 | 0.366 | 0.0088 | 0.007 | 41.586
2 | 0.422 | 0.00892 | 0.006 | 47.27
2.5 | 0.478 | 0.00922 | 0.004 | 51.827
3 | 0.534 | 0.01067 | 0.003 | 50.09
3.5 | 0.591 | 0.01085 | 0.002 | 54.528
4 | 0.648 | 0.01108 | 0 | 58.467
4.5 | 0.705 | 0.01131 | -0.001 | 62.306
5 | 0.761 | 0.01144 | -0.002 | 66.534
5.5 | 0.818 | 0.01065 | -0.004 | 76.746
6 | 0.873 | 0.01095 | -0.005 | 79.739
6.5 | 0.928 | 0.01133 | -0.006 | 81.977
7 | 0.983 | 0.0117 | -0.007 | 83.975
7.5 | 1.036 | 0.01211 | -0.008 | 85.535
8 | 1.087 | 0.01253 | -0.009 | 86.744
8.5 | 1.137 | 0.01298 | -0.01 | 87.562
9 | 1.184 | 0.01346 | -0.011 | 87.984
9.5 | 1.23 | 0.01397 | -0.012 | 87.99
10 | 1.272 | 0.0145 | -0.013 | 87.709
10.5 | 1.311 | 0.01511 | -0.014 | 86.797
11 | 1.347 | 0.01574 | -0.015 | 85.571
11.5 | 1.379 | 0.01643 | -0.015 | 83.954
12 | 1.352 | 0.0193 | -0.016 | 70.012
12.5 | 1.305 | 0.02207 | -0.016 | 59.128
13 | 1.251 | 0.02657 | -0.017 | 47.1
13.5 | 1.181 | 0.0315 | -0.017 | 37.478
14 | 1.088 | 0.03989 | -0.017 | 27.275
14.5 | 0.895 | 0.09934 | -0.012 | 9.004
15 | 0.799 | 0.11461 | -0.01 | 6.968
15.5 | 0.702 | 0.12739 | -0.01 | 5.51
16 | 0.599 | 0.13787 | -0.01 | 4.348
16.5 | 0.491 | 0.15256 | -0.01 | 3.217

## 102. Re 10M Mach 0.25 (2)
BIGFOIL.COM POLAR EXPORT
m7
NACA M7 |  |  |  | Cl Max: | 1.579 | at alpha= | 13.5 | deg
XFOIL ncrit=9 |  |  |  | L/D Max: | 131.923 | at alpha= | 9 | deg
Re: | 10000000 |  |  | Cd Min: | 0.28446 | at alpha= | -20 | deg
Mach: | 0.25 |  |  | Cl=0 at alpha= | -0.37961 | deg
|  |  |  | @ Cl=0.1, Cd= | 0.0059534
|  |  |  | @ Cl=0.4, Cd= | 0.0072893
|  |  |  | @ Cl=0.6, Cd= | 0.0075213
alpha (deg) | Cl | Cd | Cm | Cl/Cd
-20 | -0.9611 | 0.28446 | 0.1464 | -3.3787
-19.5 | -0.9423 | 0.27749 | 0.142 | -3.3958
-19 | -0.9239 | 0.27069 | 0.1375 | -3.4131
-17 | -0.8524 | 0.24339 | 0.1211 | -3.5022
-16.5 | -0.8339 | 0.23631 | 0.1168 | -3.5288
-16 | -0.8162 | 0.2291 | 0.1127 | -3.5626
-15.5 | -0.799 | 0.22184 | 0.1087 | -3.6017
-15 | -0.7826 | 0.21439 | 0.1047 | -3.6504
-14.5 | -0.7671 | 0.20561 | 0.1008 | -3.7308
-14 | -0.7506 | 0.19917 | 0.0973 | -3.7686
-13.5 | -0.7347 | 0.19269 | 0.0941 | -3.8129
-13 | -0.7186 | 0.18601 | 0.0908 | -3.8632
-12.5 | -0.7034 | 0.17891 | 0.0877 | -3.9316
-12 | -0.6893 | 0.17174 | 0.0847 | -4.0136
-11.5 | -0.6756 | 0.16446 | 0.0817 | -4.108
-11 | -0.6628 | 0.1572 | 0.0788 | -4.2163
-10.5 | -0.6506 | 0.14989 | 0.076 | -4.3405
-10 | -0.6391 | 0.14263 | 0.0733 | -4.4808
-9.5 | -0.6283 | 0.13526 | 0.0704 | -4.6451
-9 | -0.6182 | 0.12794 | 0.0676 | -4.832
-8.5 | -0.6089 | 0.12064 | 0.0647 | -5.0472
-8 | -0.6005 | 0.11338 | 0.0616 | -5.2963
-7.5 | -0.5939 | 0.10612 | 0.0581 | -5.5965
-7 | -0.5938 | 0.09902 | 0.0533 | -5.9968
-6.5 | -0.5779 | 0.09054 | 0.0467 | -6.3828
-6 | -0.5544 | 0.08083 | 0.04 | -6.8588
-5.5 | -0.5212 | 0.07233 | 0.0349 | -7.2059
-5 | -0.4824 | 0.06447 | 0.0308 | -7.4826
-4.5 | -0.4392 | 0.05824 | 0.0279 | -7.5412
-4 | -0.3925 | 0.0521 | 0.0258 | -7.5336
-3.5 | -0.3428 | 0.04605 | 0.0245 | -7.4441
-3 | -0.2898 | 0.04042 | 0.0241 | -7.1697
-2.5 | -0.2359 | 0.0348 | 0.0244 | -6.7787
-2 | -0.181 | 0.02933 | 0.0255 | -6.1712
-1.5 | -0.1296 | 0.01235 | 0.0331 | -10.4939
-1 | -0.0716 | 0.01124 | 0.0335 | -6.3701
-0.5 | -0.0137 | 0.00977 | 0.0338 | -1.4023
0.5 | 0.1001 | 0.00595 | 0.0358 | 16.8235
1 | 0.1593 | 0.0058 | 0.0357 | 27.4655
1.5 | 0.2196 | 0.00606 | 0.035 | 36.2376
2 | 0.2801 | 0.00653 | 0.034 | 42.8943
2.5 | 0.3411 | 0.00721 | 0.0328 | 47.3093
3 | 0.4005 | 0.00729 | 0.0324 | 54.9383
4 | 0.5192 | 0.00741 | 0.0315 | 70.0675
4.5 | 0.5785 | 0.00746 | 0.031 | 77.5469
5 | 0.6381 | 0.00763 | 0.0304 | 83.6304
6 | 0.7472 | 0.00669 | 0.031 | 111.6891
6.5 | 0.8048 | 0.00738 | 0.0308 | 109.0515
7 | 0.8628 | 0.00788 | 0.0305 | 109.4924
7.5 | 0.9206 | 0.00844 | 0.0303 | 109.0758
8 | 0.9802 | 0.00814 | 0.0302 | 120.4177
8.5 | 1.0394 | 0.00812 | 0.0301 | 128.0049
9 | 1.0976 | 0.00832 | 0.0301 | 131.9231
9.5 | 1.1571 | 0.00915 | 0.0293 | 126.459
10 | 1.2186 | 0.01003 | 0.0281 | 121.4955
10.5 | 1.2808 | 0.01092 | 0.0267 | 117.2894
11 | 1.3425 | 0.01195 | 0.0253 | 112.3431
11.5 | 1.4008 | 0.01324 | 0.0244 | 105.8006
12 | 1.4585 | 0.01448 | 0.0235 | 100.7251
12.5 | 1.5127 | 0.01616 | 0.0226 | 93.6077
13 | 1.5613 | 0.01844 | 0.0217 | 84.6692
13.5 | 1.579 | 0.02159 | 0.0235 | 73.1357
14 | 1.5789 | 0.02683 | 0.0235 | 58.8483
14.5 | 1.5748 | 0.03324 | 0.0224 | 47.3767
15 | 1.5579 | 0.04098 | 0.021 | 38.0161
15.5 | 1.5295 | 0.05018 | 0.0188 | 30.4803
16 | 1.4967 | 0.06063 | 0.0154 | 24.6858
16.5 | 1.469 | 0.07128 | 0.0113 | 20.6089
17 | 1.4364 | 0.08317 | 0.0063 | 17.2707
17.5 | 1.3996 | 0.09627 | 0.0004 | 14.5383
18 | 1.3605 | 0.11037 | -0.0064 | 12.3267
18.5 | 1.3192 | 0.12568 | -0.0141 | 10.4965

## 103. Re 10M Mach 0.50 (1)
BIGFOIL.COM POLAR EXPORT
m7
NACA M7 |  |  |  | Cl Max: | 1.269 | at alpha= | 20 | deg
JavaFoil+Calcfoil stall+Eppler ext transition |  |  |  | L/D Max: | 81.646 | at alpha= | 7 | deg
Re: | 10000000 |  |  | Cd Min: | 0.00881 | at alpha= | 0 | deg
Mach: | 0.5 |  |  | Cl=0 at alpha= | -1.9 | deg
|  |  |  | @ Cl=0.1, Cd= | 0.026783
|  |  |  | @ Cl=0.4, Cd= | 0.0089239
|  |  |  | @ Cl=0.6, Cd= | 0.011072
alpha (deg) | Cl | Cd | Cm | Cl/Cd
-20 | -0.698 | 0.15363 | 0.058 | -4.546
-19.5 | -0.682 | 0.14787 | 0.056 | -4.613
-19 | -0.666 | 0.14276 | 0.054 | -4.663
-18.5 | -0.65 | 0.1357 | 0.053 | -4.789
-18 | -0.633 | 0.13552 | 0.05 | -4.671
-17.5 | -0.617 | 0.12622 | 0.049 | -4.887
-17 | -0.6 | 0.12104 | 0.048 | -4.959
-16.5 | -0.584 | 0.11681 | 0.046 | -4.996
-16 | -0.566 | 0.11664 | 0.044 | -4.856
-15.5 | -0.55 | 0.10821 | 0.044 | -5.078
-15 | -0.532 | 0.10439 | 0.043 | -5.098
-14.5 | -0.515 | 0.09985 | 0.041 | -5.155
-14 | -0.497 | 0.1055 | 0.04 | -4.71
-13.5 | -0.48 | 0.09617 | 0.039 | -4.986
-13 | -0.462 | 0.09056 | 0.038 | -5.096
-12.5 | -0.443 | 0.08309 | 0.037 | -5.336
-12 | -0.425 | 0.07793 | 0.036 | -5.456
-11.5 | -0.407 | 0.07273 | 0.035 | -5.595
-11 | -0.388 | 0.06767 | 0.034 | -5.738
-10.5 | -0.369 | 0.06322 | 0.033 | -5.842
-10 | -0.35 | 0.05929 | 0.032 | -5.905
-9.5 | -0.331 | 0.05558 | 0.031 | -5.95
-9 | -0.314 | 0.04926 | 0.033 | -6.369
-8.5 | -0.293 | 0.04699 | 0.031 | -6.242
-8 | -0.273 | 0.0434 | 0.03 | -6.301
-7.5 | -0.253 | 0.04083 | 0.029 | -6.191
-7 | -0.233 | 0.03749 | 0.028 | -6.202
-6.5 | -0.25 | 0.00973 | 0.039 | -25.711
-6 | -0.224 | 0.00923 | 0.036 | -24.32
-5.5 | -0.198 | 0.00907 | 0.034 | -21.844
-5 | -0.172 | 0.009 | 0.032 | -19.068
-4.5 | -0.145 | 0.00889 | 0.03 | -16.287
-4 | -0.118 | 0.00931 | 0.028 | -12.626
-3.5 | -0.09 | 0.00917 | 0.026 | -9.827
-3 | -0.092 | 0.0092 | 0.024 | -10.057
-2.5 | -0.049 | 0.03428 | 0.009 | -1.44
-2 | -0.009 | 0.03314 | 0.008 | -0.271
-1.5 | 0.036 | 0.03215 | 0.008 | 1.123
-1 | 0.083 | 0.03161 | 0.007 | 2.638
-0.5 | 0.162 | 0.00918 | 0.015 | 17.621
0 | 0.225 | 0.00881 | 0.013 | 25.529
0.5 | 0.286 | 0.00886 | 0.011 | 32.345
1 | 0.347 | 0.0093 | 0.01 | 37.32
1.5 | 0.409 | 0.00886 | 0.008 | 46.134
2 | 0.471 | 0.00901 | 0.006 | 52.28
2.5 | 0.534 | 0.01087 | 0.005 | 49.125
3 | 0.597 | 0.01106 | 0.003 | 53.961
3.5 | 0.661 | 0.01131 | 0.002 | 58.404
4 | 0.723 | 0.01169 | 0 | 61.883
4.5 | 0.786 | 0.01197 | -0.001 | 65.624
5 | 0.847 | 0.0122 | -0.003 | 69.461
5.5 | 0.908 | 0.01158 | -0.004 | 78.404
6 | 0.966 | 0.01203 | -0.005 | 80.357
6.5 | 1.022 | 0.01261 | -0.007 | 81.04
7 | 1.073 | 0.01315 | -0.008 | 81.646
7.5 | 1.119 | 0.01464 | -0.009 | 76.413
8 | 1.125 | 0.01611 | -0.01 | 69.832
8.5 | 1.137 | 0.01756 | -0.011 | 64.739
9 | 1.123 | 0.01936 | -0.012 | 58.029
9.5 | 1.057 | 0.02124 | -0.013 | 49.781
10 | 0.733 | 0.02245 | -0.014 | 32.635
10.5 | 0.762 | 0.02471 | -0.015 | 30.846
11 | 0.789 | 0.02834 | -0.015 | 27.853
11.5 | 0.816 | 0.03193 | -0.016 | 25.566
12 | 0.838 | 0.03789 | -0.016 | 22.117
12.5 | 0.784 | 0.08231 | -0.013 | 9.524
13 | 0.874 | 0.05719 | -0.017 | 15.274
13.5 | 0.883 | 0.07346 | -0.016 | 12.019
14 | 0.925 | 0.06687 | -0.017 | 13.829
14.5 | 0.978 | 0.06033 | -0.019 | 16.214
15 | 0.996 | 0.07233 | -0.019 | 13.769
15.5 | 1.045 | 0.06627 | -0.02 | 15.776
16 | 1.073 | 0.0729 | -0.02 | 14.714
16.5 | 1.097 | 0.08236 | -0.02 | 13.314
17 | 1.094 | 0.11167 | -0.019 | 9.794
17.5 | 1.176 | 0.07496 | -0.021 | 15.695
18 | 1.207 | 0.08051 | -0.021 | 14.996
18.5 | 1.236 | 0.08711 | -0.021 | 14.188
19 | 1.259 | 0.09915 | -0.021 | 12.701
19.5 | 1.241 | 0.14552 | -0.019 | 8.529
20 | 1.269 | 0.15228 | -0.019 | 8.331

## 104. Re 10M Mach 0.50 (2)
BIGFOIL.COM POLAR EXPORT
m7
NACA M7 |  |  |  | Cl Max: | 1.3317 | at alpha= | 10 | deg
XFOIL ncrit=9 |  |  |  | L/D Max: | 123.26 | at alpha= | 8.5 | deg
Re: | 10000000 |  |  | Cd Min: | 0.31197 | at alpha= | -20 | deg
Mach: | 0.5 |  |  | Cl=0 at alpha= | -0.44946 | deg
|  |  |  | @ Cl=0.1, Cd= | 0.0095429
|  |  |  | @ Cl=0.4, Cd= | 0.0073837
|  |  |  | @ Cl=0.6, Cd= | 0.0076758
alpha (deg) | Cl | Cd | Cm | Cl/Cd
-20 | -1.0573 | 0.31197 | 0.1697 | -3.3891
-19.5 | -1.0341 | 0.30307 | 0.1642 | -3.4121
-19 | -1.0111 | 0.29466 | 0.1589 | -3.4314
-18.5 | -0.9883 | 0.28644 | 0.1536 | -3.4503
-17 | -0.9211 | 0.26183 | 0.1384 | -3.5179
-16.5 | -0.8981 | 0.25347 | 0.1333 | -3.5432
-16 | -0.8753 | 0.24504 | 0.1283 | -3.5721
-15.5 | -0.853 | 0.23666 | 0.1234 | -3.6043
-15 | -0.8315 | 0.22826 | 0.1186 | -3.6428
-14.5 | -0.8101 | 0.2201 | 0.114 | -3.6806
-14 | -0.7893 | 0.21071 | 0.1094 | -3.7459
-13.5 | -0.7682 | 0.20334 | 0.1052 | -3.7779
-13 | -0.7473 | 0.19602 | 0.1012 | -3.8124
-12.5 | -0.7269 | 0.18818 | 0.0974 | -3.8628
-12 | -0.7077 | 0.18033 | 0.0936 | -3.9245
-11.5 | -0.6891 | 0.17243 | 0.0899 | -3.9964
-11 | -0.6716 | 0.16461 | 0.0865 | -4.0799
-10.5 | -0.6548 | 0.15678 | 0.0831 | -4.1766
-10 | -0.6389 | 0.14899 | 0.0798 | -4.2882
-9.5 | -0.6241 | 0.14122 | 0.0767 | -4.4193
-9 | -0.6101 | 0.13352 | 0.0736 | -4.5694
-8.5 | -0.5966 | 0.12585 | 0.0705 | -4.7406
-8 | -0.5841 | 0.11823 | 0.0674 | -4.9404
-7.5 | -0.5727 | 0.11066 | 0.0641 | -5.1753
-7 | -0.5635 | 0.10308 | 0.0606 | -5.4666
-6 | -0.55 | 0.08806 | 0.0509 | -6.2457
-5.5 | -0.5281 | 0.07992 | 0.0448 | -6.6079
-5 | -0.4982 | 0.07129 | 0.039 | -6.9884
-4.5 | -0.4601 | 0.0647 | 0.0347 | -7.1113
-4 | -0.4157 | 0.05802 | 0.031 | -7.1648
-3.5 | -0.3646 | 0.05137 | 0.0283 | -7.0975
-3 | -0.3102 | 0.04488 | 0.0264 | -6.9118
-2.5 | -0.2527 | 0.03875 | 0.0257 | -6.5213
-2 | -0.1933 | 0.03295 | 0.026 | -5.8665
-1.5 | -0.1321 | 0.02748 | 0.0272 | -4.8071
-1 | -0.0703 | 0.02121 | 0.0295 | -3.3145
-0.5 | -0.0066 | 0.01416 | 0.0333 | -0.4661
0 | 0.0587 | 0.01078 | 0.035 | 5.4453
0.5 | 0.1258 | 0.00877 | 0.036 | 14.3444
1 | 0.1901 | 0.0063 | 0.0377 | 30.1746
1.5 | 0.2576 | 0.00615 | 0.0378 | 41.8862
2 | 0.3293 | 0.00736 | 0.0356 | 44.7418
2.5 | 0.3972 | 0.00738 | 0.0354 | 53.8211
3 | 0.4656 | 0.00747 | 0.035 | 62.3293
3.5 | 0.5341 | 0.00758 | 0.0347 | 70.4617
4 | 0.6029 | 0.00768 | 0.0343 | 78.5026
4.5 | 0.6722 | 0.00784 | 0.034 | 85.7398
5 | 0.7426 | 0.0082 | 0.0337 | 90.561
5.5 | 0.8136 | 0.00869 | 0.0333 | 93.6249
6.5 | 0.9395 | 0.00874 | 0.0358 | 107.4943
7 | 1.0095 | 0.00976 | 0.036 | 103.4324
7.5 | 1.0781 | 0.01087 | 0.0368 | 99.1812
8 | 1.1478 | 0.01188 | 0.0378 | 96.6162
8.5 | 1.2363 | 0.01003 | 0.0406 | 123.2602
9 | 1.3118 | 0.01129 | 0.0424 | 116.1913
10 | 1.3317 | 0.02967 | 0.0319 | 44.8837
10.5 | 1.2933 | 0.03805 | 0.0334 | 33.9895
11 | 1.2652 | 0.04716 | 0.0314 | 26.8278
11.5 | 1.2286 | 0.0579 | 0.0275 | 21.2193
12 | 1.1941 | 0.06956 | 0.0221 | 17.1665
12.5 | 1.1613 | 0.08189 | 0.0159 | 14.1812
13 | 1.1306 | 0.09467 | 0.0093 | 11.9425
13.5 | 1.1026 | 0.10778 | 0.0024 | 10.2301
14 | 1.0772 | 0.12124 | -0.0048 | 8.8849
14.5 | 1.0528 | 0.13511 | -0.012 | 7.7922
15 | 1.0309 | 0.14961 | -0.0196 | 6.8906

## 105. Re 12M Mach 0.00 (1)
BIGFOIL.COM POLAR EXPORT
m7
NACA M7 |  |  |  | Cl Max: | 1.405 | at alpha= | 12.5 | deg
JavaFoil+Calcfoil stall+Eppler ext transition |  |  |  | L/D Max: | 92.089 | at alpha= | 10 | deg
Re: | 12000000 |  |  | Cd Min: | 0.0087 | at alpha= | 0 | deg
Mach: | 0 |  |  | Cl=0 at alpha= | -1.9149 | deg
|  |  |  | @ Cl=0.1, Cd= | 0.0090408
|  |  |  | @ Cl=0.4, Cd= | 0.0089356
|  |  |  | @ Cl=0.6, Cd= | 0.010743
alpha (deg) | Cl | Cd | Cm | Cl/Cd
-13.5 | -0.21 | 0.06809 | 0.042 | -3.089
-13 | -0.22 | 0.06594 | 0.041 | -3.342
-12.5 | -0.231 | 0.06249 | 0.039 | -3.696
-12 | -0.241 | 0.05916 | 0.038 | -4.082
-11.5 | -0.252 | 0.05612 | 0.037 | -4.485
-11 | -0.262 | 0.05196 | 0.036 | -5.049
-10.5 | -0.274 | 0.04569 | 0.036 | -5.997
-10 | -0.329 | 0.01011 | 0.047 | -32.565
-9.5 | -0.337 | 0.00975 | 0.045 | -34.578
-9 | -0.343 | 0.00958 | 0.043 | -35.779
-8.5 | -0.345 | 0.00958 | 0.041 | -36.049
-8 | -0.345 | 0.00931 | 0.039 | -37.033
-7.5 | -0.341 | 0.00935 | 0.037 | -36.429
-7 | -0.332 | 0.00915 | 0.035 | -36.296
-6.5 | -0.319 | 0.00904 | 0.033 | -35.329
-6 | -0.302 | 0.00899 | 0.032 | -33.562
-5.5 | -0.279 | 0.00923 | 0.03 | -30.253
-5 | -0.205 | 0.03992 | 0.012 | -5.143
-4.5 | -0.18 | 0.03803 | 0.011 | -4.721
-4 | -0.15 | 0.03662 | 0.01 | -4.107
-3.5 | -0.118 | 0.03518 | 0.009 | -3.362
-3 | -0.084 | 0.03407 | 0.009 | -2.453
-2.5 | -0.047 | 0.03326 | 0.008 | -1.404
-2 | -0.008 | 0.03234 | 0.007 | -0.25
-1.5 | 0.039 | 0.00908 | 0.016 | 4.314
-1 | 0.089 | 0.0091 | 0.014 | 9.832
-0.5 | 0.141 | 0.00882 | 0.013 | 15.943
0 | 0.195 | 0.0087 | 0.011 | 22.415
0.5 | 0.248 | 0.00873 | 0.01 | 28.409
1 | 0.301 | 0.00887 | 0.008 | 33.933
1.5 | 0.354 | 0.00891 | 0.007 | 39.772
2 | 0.408 | 0.00894 | 0.006 | 45.687
2.5 | 0.463 | 0.00912 | 0.004 | 50.74
3 | 0.517 | 0.01049 | 0.003 | 49.337
3.5 | 0.573 | 0.01065 | 0.001 | 53.754
4 | 0.628 | 0.01084 | 0 | 57.921
4.5 | 0.683 | 0.01106 | -0.001 | 61.748
5 | 0.738 | 0.01114 | -0.002 | 66.259
5.5 | 0.793 | 0.01032 | -0.003 | 76.826
6 | 0.847 | 0.01057 | -0.005 | 80.189
6.5 | 0.901 | 0.01091 | -0.006 | 82.605
7 | 0.955 | 0.01125 | -0.007 | 84.891
7.5 | 1.007 | 0.01154 | -0.008 | 87.312
8 | 1.059 | 0.01192 | -0.009 | 88.876
8.5 | 1.11 | 0.01231 | -0.01 | 90.143
9 | 1.159 | 0.01272 | -0.011 | 91.088
9.5 | 1.207 | 0.01316 | -0.012 | 91.699
10 | 1.253 | 0.0136 | -0.013 | 92.089
10.5 | 1.297 | 0.01409 | -0.013 | 92.051
11 | 1.339 | 0.01463 | -0.014 | 91.518
11.5 | 1.378 | 0.01516 | -0.015 | 90.919
12 | 1.399 | 0.01575 | -0.016 | 88.802
12.5 | 1.405 | 0.01754 | -0.016 | 80.084
13 | 1.401 | 0.01761 | -0.017 | 79.574
13.5 | 1.331 | 0.02344 | -0.017 | 56.784
14 | 1.299 | 0.02659 | -0.017 | 48.861
14.5 | 1.257 | 0.03089 | -0.018 | 40.682
15 | 1.215 | 0.0339 | -0.018 | 35.845
15.5 | 1.152 | 0.04288 | -0.018 | 26.87
16 | 1.073 | 0.06078 | -0.017 | 17.653
16.5 | 1.007 | 0.07507 | -0.017 | 13.416
17 | 0.897 | 0.1263 | -0.012 | 7.105
17.5 | 0.849 | 0.1364 | -0.012 | 6.224

## 106. Re 12M Mach 0.00 (2)
BIGFOIL.COM POLAR EXPORT
m7
NACA M7 |  |  |  | Cl Max: | 1.7143 | at alpha= | 17.5 | deg
XFOIL ncrit=9 |  |  |  | L/D Max: | 138.928 | at alpha= | 9.5 | deg
Re: | 12000000 |  |  | Cd Min: | 0.07818 | at alpha= | 20 | deg
Mach: | 0 |  |  | Cl=0 at alpha= | -0.3381 | deg
|  |  |  | @ Cl=0.1, Cd= | 0.0057549
|  |  |  | @ Cl=0.4, Cd= | 0.0070776
|  |  |  | @ Cl=0.6, Cd= | 0.0073025
alpha (deg) | Cl | Cd | Cm | Cl/Cd
-5 | -0.5257 | 0.0089 | 0.035 | -59.0674
-4.5 | -0.4687 | 0.00907 | 0.035 | -51.6759
-4 | -0.4077 | 0.01147 | 0.0342 | -35.5449
-3.5 | -0.3502 | 0.01228 | 0.0339 | -28.5179
-3 | -0.2953 | 0.01137 | 0.0341 | -25.9719
-2.5 | -0.239 | 0.01147 | 0.0339 | -20.837
-2 | -0.1835 | 0.01069 | 0.034 | -17.1656
-1.5 | -0.1273 | 0.01045 | 0.0338 | -12.1818
-1 | -0.0709 | 0.01041 | 0.0336 | -6.8108
-0.5 | -0.0181 | 0.00654 | 0.0352 | -2.7676
0 | 0.0378 | 0.00606 | 0.0353 | 6.2376
0.5 | 0.0942 | 0.00576 | 0.0353 | 16.3542
1 | 0.1514 | 0.00571 | 0.035 | 26.5149
1.5 | 0.2094 | 0.00595 | 0.0343 | 35.1933
2 | 0.2677 | 0.00644 | 0.0332 | 41.5683
2.5 | 0.3261 | 0.00699 | 0.0323 | 46.6524
3 | 0.3833 | 0.00706 | 0.0318 | 54.2918
3.5 | 0.4404 | 0.00712 | 0.0313 | 61.8539
4 | 0.4973 | 0.00715 | 0.0309 | 69.5524
4.5 | 0.5542 | 0.00719 | 0.0303 | 77.0793
5 | 0.6112 | 0.00733 | 0.0297 | 83.3834
5.5 | 0.6682 | 0.00755 | 0.0291 | 88.5033
6 | 0.7172 | 0.00625 | 0.0297 | 114.752
8 | 0.938 | 0.00718 | 0.0282 | 130.6407
8.5 | 0.9934 | 0.00739 | 0.0276 | 134.4249
9 | 1.0476 | 0.00763 | 0.0272 | 137.3001
9.5 | 1.1017 | 0.00793 | 0.0268 | 138.9281
10 | 1.1575 | 0.00891 | 0.0254 | 129.9102
10.5 | 1.2144 | 0.00956 | 0.0238 | 127.0293
11 | 1.2725 | 0.01023 | 0.022 | 124.3891
11.5 | 1.3277 | 0.01097 | 0.0206 | 121.0301
12.5 | 1.4355 | 0.01263 | 0.0179 | 113.658
13 | 1.4882 | 0.01348 | 0.0167 | 110.4006
13.5 | 1.5395 | 0.01444 | 0.0154 | 106.6136
14 | 1.588 | 0.01572 | 0.0143 | 101.0178
14.5 | 1.6191 | 0.01745 | 0.0161 | 92.7851
15 | 1.6522 | 0.01905 | 0.0171 | 86.7297
15.5 | 1.6817 | 0.02122 | 0.0168 | 79.2507
16 | 1.6938 | 0.02492 | 0.016 | 67.9695
16.5 | 1.7073 | 0.02898 | 0.0148 | 58.913
17 | 1.7142 | 0.03373 | 0.0136 | 50.8212
17.5 | 1.7143 | 0.03922 | 0.0124 | 43.7098
18 | 1.7079 | 0.04548 | 0.011 | 37.5528
18.5 | 1.6974 | 0.05238 | 0.0092 | 32.4055
19 | 1.6836 | 0.06024 | 0.0067 | 27.9482
19.5 | 1.6669 | 0.06878 | 0.0038 | 24.2352
20 | 1.6459 | 0.07818 | 0.0003 | 21.0527

## 107. Re 12M Mach 0.10 (1)
BIGFOIL.COM POLAR EXPORT
m7
NACA M7 |  |  |  | Cl Max: | 1.401 | at alpha= | 12.5 | deg
JavaFoil+Calcfoil stall+Eppler ext transition |  |  |  | L/D Max: | 91.789 | at alpha= | 10.5 | deg
Re: | 12000000 |  |  | Cd Min: | 0.00869 | at alpha= | 0 | deg
Mach: | 0.1 |  |  | Cl=0 at alpha= | -1.9149 | deg
|  |  |  | @ Cl=0.1, Cd= | 0.0089627
|  |  |  | @ Cl=0.4, Cd= | 0.0089237
|  |  |  | @ Cl=0.6, Cd= | 0.010734
alpha (deg) | Cl | Cd | Cm | Cl/Cd
-13 | -0.192 | 0.0648 | 0.041 | -2.962
-12.5 | -0.203 | 0.06271 | 0.039 | -3.244
-12 | -0.215 | 0.05936 | 0.038 | -3.63
-11.5 | -0.23 | 0.05068 | 0.039 | -4.544
-11 | -0.24 | 0.05177 | 0.036 | -4.634
-10.5 | -0.252 | 0.04709 | 0.036 | -5.36
-10 | -0.268 | 0.03745 | 0.037 | -7.155
-9.5 | -0.318 | 0.00965 | 0.045 | -32.95
-9 | -0.326 | 0.0096 | 0.043 | -33.986
-8.5 | -0.331 | 0.0096 | 0.041 | -34.535
-8 | -0.334 | 0.00945 | 0.039 | -35.285
-7.5 | -0.332 | 0.00932 | 0.037 | -35.604
-7 | -0.326 | 0.00914 | 0.035 | -35.621
-6.5 | -0.315 | 0.00907 | 0.034 | -34.703
-6 | -0.299 | 0.00902 | 0.032 | -33.118
-5.5 | -0.277 | 0.00926 | 0.03 | -29.965
-5 | -0.205 | 0.04006 | 0.012 | -5.107
-4.5 | -0.179 | 0.03808 | 0.011 | -4.708
-4 | -0.15 | 0.03665 | 0.01 | -4.106
-3.5 | -0.119 | 0.0352 | 0.009 | -3.367
-3 | -0.084 | 0.03407 | 0.009 | -2.46
-2.5 | -0.047 | 0.03329 | 0.008 | -1.408
-2 | -0.008 | 0.03234 | 0.007 | -0.251
-1.5 | 0.039 | 0.00905 | 0.016 | 4.345
-1 | 0.09 | 0.009 | 0.015 | 9.983
-0.5 | 0.141 | 0.00881 | 0.013 | 16.047
0 | 0.196 | 0.00869 | 0.011 | 22.561
0.5 | 0.249 | 0.00872 | 0.01 | 28.596
1 | 0.302 | 0.0089 | 0.008 | 33.98
1.5 | 0.356 | 0.00894 | 0.007 | 39.834
2 | 0.41 | 0.00892 | 0.006 | 45.988
2.5 | 0.465 | 0.00915 | 0.004 | 50.807
3 | 0.52 | 0.01045 | 0.003 | 49.775
3.5 | 0.576 | 0.01069 | 0.002 | 53.855
4 | 0.631 | 0.01079 | 0 | 58.461
4.5 | 0.686 | 0.01103 | -0.001 | 62.239
5 | 0.741 | 0.01126 | -0.002 | 65.84
5.5 | 0.797 | 0.01028 | -0.003 | 77.481
6 | 0.851 | 0.01061 | -0.005 | 80.212
6.5 | 0.906 | 0.01096 | -0.006 | 82.615
7 | 0.959 | 0.01123 | -0.007 | 85.413
7.5 | 1.012 | 0.0116 | -0.008 | 87.249
8 | 1.064 | 0.01198 | -0.009 | 88.785
8.5 | 1.114 | 0.01238 | -0.01 | 90.012
9 | 1.163 | 0.0128 | -0.011 | 90.897
9.5 | 1.211 | 0.01324 | -0.012 | 91.455
10 | 1.256 | 0.0137 | -0.013 | 91.666
10.5 | 1.3 | 0.01416 | -0.014 | 91.789
11 | 1.341 | 0.01474 | -0.014 | 90.999
11.5 | 1.38 | 0.01528 | -0.015 | 90.302
12 | 1.398 | 0.01704 | -0.016 | 82.054
12.5 | 1.401 | 0.01773 | -0.017 | 79.002
13 | 1.393 | 0.01759 | -0.017 | 79.208
13.5 | 1.315 | 0.02425 | -0.017 | 54.239
14 | 1.277 | 0.02786 | -0.017 | 45.83
14.5 | 1.233 | 0.03106 | -0.018 | 39.707
15 | 1.172 | 0.03841 | -0.018 | 30.528
15.5 | 1.111 | 0.04545 | -0.018 | 24.453
16 | 0.971 | 0.09752 | -0.014 | 9.962
16.5 | 0.899 | 0.12091 | -0.012 | 7.433
17 | 0.847 | 0.12936 | -0.012 | 6.547
17.5 | 0.794 | 0.14152 | -0.011 | 5.611

## 108. Re 12M Mach 0.10 (2)
BIGFOIL.COM POLAR EXPORT
m7
NACA M7 |  |  |  | Cl Max: | 1.6954 | at alpha= | 17 | deg
XFOIL ncrit=9 |  |  |  | L/D Max: | 137.901 | at alpha= | 9.5 | deg
Re: | 12000000 |  |  | Cd Min: | 0.08846 | at alpha= | 20 | deg
Mach: | 0.1 |  |  | Cl=0 at alpha= | -0.34136 | deg
|  |  |  | @ Cl=0.1, Cd= | 0.0057648
|  |  |  | @ Cl=0.4, Cd= | 0.0070748
|  |  |  | @ Cl=0.6, Cd= | 0.0073103
alpha (deg) | Cl | Cd | Cm | Cl/Cd
-5 | -0.5311 | 0.0089 | 0.0344 | -59.6742
-4.5 | -0.4731 | 0.00916 | 0.0346 | -51.6485
-4 | -0.4101 | 0.0121 | 0.0338 | -33.8926
-3.5 | -0.3518 | 0.013 | 0.0335 | -27.0615
-3 | -0.2968 | 0.01193 | 0.0338 | -24.8785
-2.5 | -0.2402 | 0.0118 | 0.0337 | -20.3559
-2 | -0.1845 | 0.01086 | 0.0339 | -16.989
-1.5 | -0.128 | 0.01053 | 0.0339 | -12.1557
-1 | -0.0712 | 0.01037 | 0.0337 | -6.866
-0.5 | -0.0178 | 0.00663 | 0.0352 | -2.6848
0 | 0.0383 | 0.00609 | 0.0354 | 6.289
0.5 | 0.095 | 0.00577 | 0.0354 | 16.4645
1 | 0.1525 | 0.00571 | 0.0351 | 26.7075
1.5 | 0.2108 | 0.00595 | 0.0344 | 35.4286
2 | 0.2696 | 0.00647 | 0.0333 | 41.6692
2.5 | 0.3283 | 0.00699 | 0.0324 | 46.9671
3 | 0.3858 | 0.00706 | 0.0319 | 54.6459
3.5 | 0.4433 | 0.00712 | 0.0315 | 62.2612
4 | 0.5006 | 0.00716 | 0.031 | 69.9162
4.5 | 0.5578 | 0.0072 | 0.0305 | 77.4722
5 | 0.6152 | 0.00735 | 0.0299 | 83.7007
5.5 | 0.6727 | 0.00756 | 0.0292 | 88.9815
6 | 0.7221 | 0.00628 | 0.0298 | 114.9841
8 | 0.9447 | 0.00723 | 0.0285 | 130.6639
8.5 | 1.0007 | 0.00744 | 0.0279 | 134.5027
9 | 1.0556 | 0.00768 | 0.0276 | 137.4479
9.5 | 1.1101 | 0.00805 | 0.0272 | 137.9006
10 | 1.1663 | 0.00904 | 0.0259 | 129.0155
10.5 | 1.2238 | 0.00972 | 0.0244 | 125.9053
11 | 1.2827 | 0.01039 | 0.0226 | 123.4552
11.5 | 1.3384 | 0.01122 | 0.0213 | 119.287
12.5 | 1.4477 | 0.01292 | 0.0188 | 112.0511
13 | 1.5008 | 0.01386 | 0.0176 | 108.2828
13.5 | 1.5518 | 0.01502 | 0.0165 | 103.3156
14 | 1.5963 | 0.01673 | 0.0159 | 95.4154
14.5 | 1.6258 | 0.01845 | 0.018 | 88.1192
15 | 1.657 | 0.02032 | 0.0189 | 81.5453
15.5 | 1.672 | 0.02389 | 0.0179 | 69.9874
16 | 1.6857 | 0.02802 | 0.0167 | 60.1606
16.5 | 1.694 | 0.03275 | 0.0155 | 51.7252
17 | 1.6954 | 0.03819 | 0.0143 | 44.3938
17.5 | 1.6896 | 0.04445 | 0.0129 | 38.0112
18 | 1.6779 | 0.05152 | 0.0111 | 32.5679
18.5 | 1.6641 | 0.05943 | 0.0086 | 28.001
19 | 1.6471 | 0.06806 | 0.0056 | 24.2007
19.5 | 1.6258 | 0.07758 | 0.0021 | 20.9564
20 | 1.598 | 0.08846 | -0.0022 | 18.0647

## 109. Re 12M Mach 0.25 (1)
BIGFOIL.COM POLAR EXPORT
m7
NACA M7 |  |  |  | Cl Max: | 1.381 | at alpha= | 12 | deg
JavaFoil+Calcfoil stall+Eppler ext transition |  |  |  | L/D Max: | 90.118 | at alpha= | 9.5 | deg
Re: | 12000000 |  |  | Cd Min: | 0.00867 | at alpha= | 0 | deg
Mach: | 0.25 |  |  | Cl=0 at alpha= | -1.9167 | deg
|  |  |  | @ Cl=0.1, Cd= | 0.0090123
|  |  |  | @ Cl=0.4, Cd= | 0.17434
|  |  |  | @ Cl=0.6, Cd= | 0.17434
alpha (deg) | Cl | Cd | Cm | Cl/Cd
-11.5 | -0.052 | 0.01103 | 0.054 | -4.739
-11 | -0.05 | 0.01061 | 0.052 | -4.701
-10.5 | -0.047 | 0.0104 | 0.05 | -4.559
-10 | -0.045 | 0.01009 | 0.048 | -4.453
-9.5 | -0.13 | 0.0097 | 0.046 | -13.421
-9 | -0.171 | 0.00992 | 0.044 | -17.248
-8.5 | -0.204 | 0.00963 | 0.042 | -21.227
-8 | -0.232 | 0.00944 | 0.04 | -24.549
-7.5 | -0.253 | 0.00923 | 0.038 | -27.354
-7 | -0.266 | 0.00909 | 0.036 | -29.304
-6.5 | -0.272 | 0.00899 | 0.034 | -30.311
-6 | -0.27 | 0.00897 | 0.033 | -30.159
-5.5 | -0.26 | 0.00886 | 0.031 | -29.357
-5 | -0.242 | 0.009 | 0.029 | -26.894
-4.5 | -0.216 | 0.00922 | 0.027 | -23.485
-4 | -0.15 | 0.03692 | 0.011 | -4.066
-3.5 | -0.119 | 0.03543 | 0.01 | -3.371
-3 | -0.085 | 0.03422 | 0.009 | -2.486
-2.5 | -0.048 | 0.03336 | 0.008 | -1.433
-2 | -0.008 | 0.03243 | 0.008 | -0.256
-1.5 | 0.04 | 0.00905 | 0.017 | 4.455
-1 | 0.092 | 0.00905 | 0.015 | 10.191
-0.5 | 0.145 | 0.0088 | 0.013 | 16.498
0 | 0.201 | 0.00867 | 0.012 | 23.241
0.5 | 0.256 | 0.0087 | 0.01 | 29.439
1 | 0.311 | 0.00889 | 0.009 | 34.937
1.5 | 0.366 | 0.00892 | 0.007 | 41.041
2 | 0.422 | 0.0089 | 0.006 | 47.393
2.5 | 0.478 | 0.00903 | 0.004 | 52.935
3 | 0.534 | 0.0105 | 0.003 | 50.885
3.5 | 0.591 | 0.01072 | 0.002 | 55.142
4 | 0.648 | 0.01087 | 0 | 59.614
4.5 | 0.705 | 0.01112 | -0.001 | 63.36
5 | 0.761 | 0.01138 | -0.002 | 66.922
5.5 | 0.818 | 0.01047 | -0.004 | 78.099
6 | 0.873 | 0.01074 | -0.005 | 81.34
6.5 | 0.928 | 0.01112 | -0.006 | 83.494
7 | 0.983 | 0.01148 | -0.007 | 85.561
7.5 | 1.036 | 0.01188 | -0.008 | 87.193
8 | 1.087 | 0.01224 | -0.009 | 88.817
8.5 | 1.137 | 0.01268 | -0.01 | 89.617
9 | 1.184 | 0.01314 | -0.011 | 90.116
9.5 | 1.23 | 0.01364 | -0.012 | 90.118
10 | 1.272 | 0.01418 | -0.013 | 89.735
10.5 | 1.311 | 0.01477 | -0.014 | 88.761
11 | 1.347 | 0.0154 | -0.015 | 87.46
11.5 | 1.379 | 0.01608 | -0.015 | 85.768
12 | 1.381 | 0.01808 | -0.016 | 76.379
12.5 | 1.327 | 0.01984 | -0.017 | 66.879
13 | 1.255 | 0.02549 | -0.017 | 49.212
13.5 | 1.182 | 0.03079 | -0.017 | 38.404
14 | 1.087 | 0.03983 | -0.017 | 27.303
14.5 | 0.903 | 0.09378 | -0.013 | 9.626
15 | 0.799 | 0.1137 | -0.011 | 7.027
15.5 | 0.702 | 0.12548 | -0.01 | 5.595
16 | 0.599 | 0.13771 | -0.01 | 4.353
16.5 | 0.491 | 0.14947 | -0.01 | 3.283
17 | 0.373 | 0.17434 | -0.01 | 2.142

## 110. Re 12M Mach 0.25 (2)
BIGFOIL.COM POLAR EXPORT
m7
NACA M7 |  |  |  | Cl Max: | 1.5917 | at alpha= | 13.5 | deg
XFOIL ncrit=9 |  |  |  | L/D Max: | 137.525 | at alpha= | 9 | deg
Re: | 12000000 |  |  | Cd Min: | 0.11794 | at alpha= | 18.5 | deg
Mach: | 0.25 |  |  | Cl=0 at alpha= | -0.36918 | deg
|  |  |  | @ Cl=0.1, Cd= | 0.0058486
|  |  |  | @ Cl=0.4, Cd= | 0.0070901
|  |  |  | @ Cl=0.6, Cd= | 0.0073264
alpha (deg) | Cl | Cd | Cm | Cl/Cd
-4.5 | -0.4392 | 0.05686 | 0.0277 | -7.7242
-4 | -0.3925 | 0.05093 | 0.0258 | -7.7067
-3.5 | -0.343 | 0.04522 | 0.0246 | -7.5851
-3 | -0.2914 | 0.03962 | 0.0241 | -7.3549
-2.5 | -0.2368 | 0.03456 | 0.0245 | -6.8519
-2 | -0.1872 | 0.01417 | 0.0326 | -13.211
-1.5 | -0.1311 | 0.01146 | 0.0337 | -11.4398
-1 | -0.0728 | 0.01064 | 0.0339 | -6.8421
-0.5 | -0.0146 | 0.00946 | 0.0341 | -1.5433
0 | 0.0412 | 0.00633 | 0.0357 | 6.5087
0.5 | 0.0994 | 0.00585 | 0.0359 | 16.9915
1 | 0.1586 | 0.00571 | 0.0358 | 27.7758
1.5 | 0.2189 | 0.00596 | 0.0351 | 36.7282
2.5 | 0.3404 | 0.00702 | 0.033 | 48.49
3 | 0.3999 | 0.00709 | 0.0326 | 56.4034
3.5 | 0.4593 | 0.00716 | 0.0321 | 64.148
4 | 0.5186 | 0.00721 | 0.0317 | 71.9279
4.5 | 0.578 | 0.00726 | 0.0312 | 79.6143
5 | 0.6376 | 0.00744 | 0.0306 | 85.6989
5.5 | 0.6974 | 0.00766 | 0.0301 | 91.0444
6 | 0.749 | 0.00644 | 0.0307 | 116.3043
6.5 | 0.806 | 0.00677 | 0.0308 | 119.0547
8 | 0.9823 | 0.00756 | 0.0301 | 129.9339
8.5 | 1.0417 | 0.00774 | 0.0298 | 134.5866
9 | 1.1002 | 0.008 | 0.0297 | 137.525
9.5 | 1.1572 | 0.0089 | 0.0294 | 130.0225
10 | 1.2163 | 0.00971 | 0.0289 | 125.2626
10.5 | 1.2778 | 0.01049 | 0.0278 | 121.8112
11 | 1.3401 | 0.01152 | 0.0263 | 116.3281
12 | 1.4575 | 0.01375 | 0.0246 | 106
12.5 | 1.5127 | 0.01531 | 0.0238 | 98.8047
13 | 1.5628 | 0.01741 | 0.023 | 89.7645
13.5 | 1.5917 | 0.02026 | 0.0243 | 78.5637
14 | 1.5885 | 0.02572 | 0.024 | 61.7613
14.5 | 1.5843 | 0.03215 | 0.0229 | 49.2784
15 | 1.5749 | 0.03913 | 0.0216 | 40.2479
15.5 | 1.5578 | 0.04702 | 0.0198 | 33.1306
16 | 1.5333 | 0.05612 | 0.0172 | 27.3218
16.5 | 1.5069 | 0.06626 | 0.0135 | 22.7422
17 | 1.4756 | 0.07763 | 0.0089 | 19.0081
17.5 | 1.4401 | 0.0902 | 0.0034 | 15.9656
18 | 1.4025 | 0.10371 | -0.0029 | 13.5233
18.5 | 1.3638 | 0.11794 | -0.0098 | 11.5635

## 111. Re 12M Mach 0.50 (1)
BIGFOIL.COM POLAR EXPORT
m7
NACA M7 |  |  |  | Cl Max: | 1.254 | at alpha= | 19 | deg
JavaFoil+Calcfoil stall+Eppler ext transition |  |  |  | L/D Max: | 83.121 | at alpha= | 7 | deg
Re: | 12000000 |  |  | Cd Min: | 0.00874 | at alpha= | 0 | deg
Mach: | 0.5 |  |  | Cl=0 at alpha= | -1.9 | deg
|  |  |  | @ Cl=0.1, Cd= | 0.026694
|  |  |  | @ Cl=0.4, Cd= | 0.0088865
|  |  |  | @ Cl=0.6, Cd= | 0.010873
alpha (deg) | Cl | Cd | Cm | Cl/Cd
-20 | -0.699 | 0.151 | 0.059 | -4.628
-19.5 | -0.683 | 0.14597 | 0.057 | -4.676
-19 | -0.666 | 0.14234 | 0.054 | -4.68
-18.5 | -0.65 | 0.1336 | 0.053 | -4.867
-18 | -0.633 | 0.13444 | 0.05 | -4.71
-17.5 | -0.617 | 0.12553 | 0.049 | -4.915
-17 | -0.6 | 0.1204 | 0.048 | -4.987
-16.5 | -0.584 | 0.11621 | 0.046 | -5.022
-16 | -0.567 | 0.11602 | 0.045 | -4.883
-15.5 | -0.55 | 0.10738 | 0.044 | -5.118
-15 | -0.532 | 0.10252 | 0.043 | -5.192
-14.5 | -0.515 | 0.0991 | 0.041 | -5.195
-14 | -0.497 | 0.10495 | 0.04 | -4.735
-13.5 | -0.479 | 0.09682 | 0.039 | -4.952
-13 | -0.462 | 0.08974 | 0.038 | -5.143
-12.5 | -0.443 | 0.08245 | 0.037 | -5.378
-12 | -0.425 | 0.0771 | 0.036 | -5.516
-11.5 | -0.407 | 0.07193 | 0.035 | -5.659
-11 | -0.388 | 0.06697 | 0.034 | -5.8
-10.5 | -0.37 | 0.06291 | 0.033 | -5.874
-10 | -0.35 | 0.05895 | 0.032 | -5.942
-9.5 | -0.331 | 0.05521 | 0.031 | -5.992
-9 | -0.314 | 0.04879 | 0.033 | -6.436
-8.5 | -0.294 | 0.04643 | 0.031 | -6.323
-8 | -0.274 | 0.04211 | 0.031 | -6.513
-7.5 | -0.253 | 0.0398 | 0.029 | -6.369
-7 | -0.233 | 0.03664 | 0.029 | -6.362
-6.5 | -0.25 | 0.00958 | 0.039 | -26.127
-6 | -0.224 | 0.00908 | 0.036 | -24.716
-5.5 | -0.198 | 0.00895 | 0.034 | -22.15
-5 | -0.172 | 0.00888 | 0.032 | -19.333
-4.5 | -0.145 | 0.00876 | 0.03 | -16.525
-4 | -0.118 | 0.00887 | 0.028 | -13.26
-3.5 | -0.09 | 0.00885 | 0.026 | -10.187
-3 | -0.092 | 0.00913 | 0.024 | -10.128
-2.5 | -0.049 | 0.03414 | 0.009 | -1.446
-2 | -0.009 | 0.03287 | 0.008 | -0.273
-1.5 | 0.036 | 0.03207 | 0.008 | 1.126
-1 | 0.083 | 0.03154 | 0.007 | 2.644
-0.5 | 0.162 | 0.00902 | 0.015 | 17.94
0 | 0.225 | 0.00874 | 0.013 | 25.74
0.5 | 0.286 | 0.00875 | 0.011 | 32.752
1 | 0.347 | 0.00916 | 0.01 | 37.892
1.5 | 0.409 | 0.00884 | 0.008 | 46.249
2 | 0.471 | 0.00908 | 0.006 | 51.881
2.5 | 0.534 | 0.01067 | 0.005 | 50.044
3 | 0.597 | 0.01086 | 0.003 | 54.974
3.5 | 0.661 | 0.01113 | 0.002 | 59.352
4 | 0.723 | 0.01147 | 0 | 63.065
4.5 | 0.786 | 0.01175 | -0.001 | 66.897
5 | 0.847 | 0.01196 | -0.003 | 70.83
5.5 | 0.908 | 0.01259 | -0.004 | 72.099
6 | 0.966 | 0.01181 | -0.005 | 81.825
6.5 | 1.022 | 0.01231 | -0.007 | 83.024
7 | 1.073 | 0.01291 | -0.008 | 83.121
7.5 | 1.119 | 0.01348 | -0.009 | 83.002
8 | 1.13 | 0.01555 | -0.01 | 72.712
8.5 | 1.142 | 0.01695 | -0.011 | 67.377
9 | 1.126 | 0.01879 | -0.012 | 59.959
9.5 | 1.059 | 0.02063 | -0.013 | 51.365
10 | 0.734 | 0.02173 | -0.014 | 33.786
10.5 | 0.764 | 0.02381 | -0.015 | 32.098
11 | 0.791 | 0.02729 | -0.015 | 28.98
11.5 | 0.819 | 0.03064 | -0.016 | 26.741
12 | 0.843 | 0.03565 | -0.017 | 23.658
12.5 | 0.852 | 0.04786 | -0.016 | 17.795
13 | 0.884 | 0.05147 | -0.017 | 17.171
13.5 | 0.892 | 0.06778 | -0.017 | 13.163
14 | 0.95 | 0.05389 | -0.018 | 17.621
14.5 | 0.984 | 0.05693 | -0.019 | 17.278
15 | 1.005 | 0.067 | -0.019 | 15
15.5 | 1.05 | 0.06319 | -0.02 | 16.609
16 | 1.077 | 0.06973 | -0.02 | 15.444
16.5 | 1.099 | 0.08002 | -0.02 | 13.734
17 | 1.095 | 0.11052 | -0.019 | 9.907
17.5 | 1.168 | 0.08061 | -0.021 | 14.489
18 | 1.2 | 0.08591 | -0.021 | 13.965
18.5 | 1.23 | 0.09198 | -0.021 | 13.376
19 | 1.254 | 0.10208 | -0.021 | 12.288
19.5 | 1.245 | 0.14317 | -0.019 | 8.695
20 | 1.253 | 0.17379 | -0.018 | 7.211

## 112. Re 12M Mach 0.50 (2)
BIGFOIL.COM POLAR EXPORT
m7
NACA M7 |  |  |  | Cl Max: | 1.3612 | at alpha= | 9.5 | deg
XFOIL ncrit=9 |  |  |  | L/D Max: | 132.38 | at alpha= | 8.5 | deg
Re: | 12000000 |  |  | Cd Min: | 0.01599 | at alpha= | 9.5 | deg
Mach: | 0.5 |  |  | Cl=0 at alpha= | -99 | deg
|  |  |  | @ Cl=0.1, Cd= | 0.0099148
|  |  |  | @ Cl=0.4, Cd= | 0.0071761
|  |  |  | @ Cl=0.6, Cd= | 0.0074765
alpha (deg) | Cl | Cd | Cm | Cl/Cd
0 | 0.0575 | 0.0103 | 0.0354 | 5.5825
0.5 | 0.1259 | 0.00968 | 0.0357 | 13.0062
1 | 0.1881 | 0.00599 | 0.0381 | 31.4023
2 | 0.3285 | 0.00721 | 0.0359 | 45.5617
2.5 | 0.3962 | 0.00717 | 0.0357 | 55.258
3 | 0.4647 | 0.00728 | 0.0353 | 63.8324
3.5 | 0.5333 | 0.00737 | 0.035 | 72.3609
4 | 0.6022 | 0.00748 | 0.0346 | 80.508
4.5 | 0.6716 | 0.00765 | 0.0343 | 87.7908
5 | 0.742 | 0.00791 | 0.034 | 93.8053
5.5 | 0.8131 | 0.00831 | 0.0337 | 97.846
7 | 1.0085 | 0.01017 | 0.0356 | 99.1642
7.5 | 1.0756 | 0.01163 | 0.036 | 92.485
8 | 1.1565 | 0.01055 | 0.0381 | 109.6209
8.5 | 1.2404 | 0.00937 | 0.0406 | 132.3799
9 | 1.3154 | 0.01082 | 0.0424 | 121.5712
9.5 | 1.3612 | 0.01599 | 0.0432 | 85.1282

## 113. Re 14M Mach 0.00 (1)
BIGFOIL.COM POLAR EXPORT
m7
NACA M7 |  |  |  | Cl Max: | 1.405 | at alpha= | 12.5 | deg
JavaFoil+Calcfoil stall+Eppler ext transition |  |  |  | L/D Max: | 93.686 | at alpha= | 10.5 | deg
Re: | 14000000 |  |  | Cd Min: | 0.00864 | at alpha= | 0 | deg
Mach: | 0 |  |  | Cl=0 at alpha= | -1.9149 | deg
|  |  |  | @ Cl=0.1, Cd= | 0.0089142
|  |  |  | @ Cl=0.4, Cd= | 0.0088878
|  |  |  | @ Cl=0.6, Cd= | 0.010593
alpha (deg) | Cl | Cd | Cm | Cl/Cd
-13.5 | -0.21 | 0.06766 | 0.042 | -3.109
-13 | -0.221 | 0.06547 | 0.041 | -3.368
-12.5 | -0.231 | 0.06207 | 0.04 | -3.723
-12 | -0.242 | 0.05877 | 0.038 | -4.112
-11.5 | -0.253 | 0.05388 | 0.038 | -4.695
-11 | -0.264 | 0.04945 | 0.037 | -5.337
-10.5 | -0.278 | 0.04032 | 0.038 | -6.893
-10 | -0.329 | 0.00993 | 0.047 | -33.165
-9.5 | -0.337 | 0.00953 | 0.045 | -35.4
-9 | -0.343 | 0.00956 | 0.043 | -35.85
-8.5 | -0.345 | 0.00939 | 0.041 | -36.769
-8 | -0.345 | 0.00928 | 0.039 | -37.178
-7.5 | -0.341 | 0.00914 | 0.037 | -37.266
-7 | -0.332 | 0.00908 | 0.035 | -36.599
-6.5 | -0.319 | 0.00897 | 0.033 | -35.612
-6 | -0.302 | 0.0089 | 0.032 | -33.91
-5.5 | -0.279 | 0.0091 | 0.03 | -30.715
-5 | -0.205 | 0.03969 | 0.012 | -5.173
-4.5 | -0.18 | 0.03794 | 0.011 | -4.732
-4 | -0.15 | 0.03642 | 0.01 | -4.129
-3.5 | -0.118 | 0.03512 | 0.009 | -3.368
-3 | -0.084 | 0.03403 | 0.009 | -2.456
-2.5 | -0.047 | 0.03304 | 0.008 | -1.413
-2 | -0.008 | 0.03229 | 0.007 | -0.251
-1.5 | 0.039 | 0.00895 | 0.016 | 4.376
-1 | 0.089 | 0.00891 | 0.014 | 10.039
-0.5 | 0.141 | 0.00893 | 0.013 | 15.756
0 | 0.195 | 0.00864 | 0.011 | 22.575
0.5 | 0.248 | 0.00868 | 0.01 | 28.597
1 | 0.301 | 0.00878 | 0.008 | 34.274
1.5 | 0.354 | 0.00876 | 0.007 | 40.437
2 | 0.408 | 0.00891 | 0.006 | 45.827
2.5 | 0.463 | 0.00901 | 0.004 | 51.327
3 | 0.517 | 0.01031 | 0.003 | 50.215
3.5 | 0.573 | 0.01047 | 0.001 | 54.69
4 | 0.628 | 0.01072 | 0 | 58.55
4.5 | 0.683 | 0.01086 | -0.001 | 62.867
5 | 0.738 | 0.01094 | -0.002 | 67.428
5.5 | 0.793 | 0.01129 | -0.003 | 70.22
6 | 0.847 | 0.01041 | -0.005 | 81.426
6.5 | 0.901 | 0.01074 | -0.006 | 83.927
7 | 0.955 | 0.01108 | -0.007 | 86.181
7.5 | 1.007 | 0.01135 | -0.008 | 88.734
8 | 1.059 | 0.01172 | -0.009 | 90.351
8.5 | 1.11 | 0.01211 | -0.01 | 91.664
9 | 1.159 | 0.01251 | -0.011 | 92.664
9.5 | 1.207 | 0.01293 | -0.012 | 93.337
10 | 1.253 | 0.01337 | -0.013 | 93.68
10.5 | 1.297 | 0.01384 | -0.013 | 93.686
11 | 1.339 | 0.01435 | -0.014 | 93.314
11.5 | 1.378 | 0.01488 | -0.015 | 92.612
12 | 1.399 | 0.0165 | -0.016 | 84.799
12.5 | 1.405 | 0.0172 | -0.016 | 81.673
13 | 1.401 | 0.01736 | -0.017 | 80.699
13.5 | 1.334 | 0.02275 | -0.017 | 58.651
14 | 1.304 | 0.0252 | -0.017 | 51.765
14.5 | 1.265 | 0.02862 | -0.018 | 44.183
15 | 1.212 | 0.03432 | -0.018 | 35.333
15.5 | 1.16 | 0.03956 | -0.018 | 29.326
16 | 1.091 | 0.05189 | -0.018 | 21.015
16.5 | 0.957 | 0.10879 | -0.014 | 8.794
17 | 0.899 | 0.12528 | -0.012 | 7.176
17.5 | 0.85 | 0.13685 | -0.012 | 6.209

## 114. Re 14M Mach 0.00 (2)
BIGFOIL.COM POLAR EXPORT
m7
NACA M7 |  |  |  | Cl Max: | 1.7416 | at alpha= | 17.5 | deg
XFOIL ncrit=9 |  |  |  | L/D Max: | 141.633 | at alpha= | 9 | deg
Re: | 14000000 |  |  | Cd Min: | 0.07313 | at alpha= | 20 | deg
Mach: | 0 |  |  | Cl=0 at alpha= | -0.3507 | deg
|  |  |  | @ Cl=0.1, Cd= | 0.0064018
|  |  |  | @ Cl=0.4, Cd= | 0.0069181
|  |  |  | @ Cl=0.6, Cd= | 0.0071435
alpha (deg) | Cl | Cd | Cm | Cl/Cd
-5.5 | -0.5809 | 0.00984 | 0.0347 | -59.0346
-5 | -0.5277 | 0.00824 | 0.0353 | -64.0413
-4.5 | -0.471 | 0.00823 | 0.0354 | -57.2296
-4 | -0.4141 | 0.00831 | 0.0354 | -49.8315
-3.5 | -0.3567 | 0.00867 | 0.0352 | -41.1419
-3 | -0.2997 | 0.00879 | 0.0351 | -34.0956
-2.5 | -0.2409 | 0.01034 | 0.0344 | -23.2979
-2 | -0.185 | 0.00981 | 0.0345 | -18.8583
-1.5 | -0.1284 | 0.00982 | 0.0342 | -13.0754
1 | 0.1509 | 0.00564 | 0.035 | 26.7553
1.5 | 0.209 | 0.00592 | 0.0343 | 35.3041
2 | 0.2674 | 0.00643 | 0.0333 | 41.5863
2.5 | 0.3256 | 0.00683 | 0.0324 | 47.672
3 | 0.3828 | 0.0069 | 0.032 | 55.4783
3.5 | 0.4399 | 0.00696 | 0.0315 | 63.204
4 | 0.4969 | 0.007 | 0.031 | 70.9857
4.5 | 0.5538 | 0.00703 | 0.0305 | 78.7767
5 | 0.6108 | 0.00717 | 0.0299 | 85.1883
5.5 | 0.6679 | 0.00736 | 0.0292 | 90.7473
6 | 0.7186 | 0.00618 | 0.0294 | 116.2783
6.5 | 0.7726 | 0.00625 | 0.0294 | 123.616
7 | 0.8284 | 0.00658 | 0.0289 | 125.8967
7.5 | 0.8842 | 0.00687 | 0.0284 | 128.7045
8.5 | 0.9948 | 0.00716 | 0.0274 | 138.9385
9 | 1.0495 | 0.00741 | 0.0269 | 141.6329
9.5 | 1.1035 | 0.00788 | 0.0263 | 140.0381
10 | 1.1563 | 0.0087 | 0.0258 | 132.908
10.5 | 1.2126 | 0.00932 | 0.0245 | 130.1073
12.5 | 1.4343 | 0.01218 | 0.0186 | 117.7586
13 | 1.4872 | 0.013 | 0.0174 | 114.4
13.5 | 1.5387 | 0.01394 | 0.0162 | 110.3802
14 | 1.5859 | 0.0155 | 0.0151 | 102.3161
15 | 1.661 | 0.01808 | 0.0167 | 91.8695
15.5 | 1.6946 | 0.01975 | 0.0172 | 85.8025
16 | 1.7121 | 0.02287 | 0.0164 | 74.8623
16.5 | 1.7276 | 0.02665 | 0.0152 | 64.8255
17 | 1.738 | 0.03104 | 0.014 | 55.9923
17.5 | 1.7416 | 0.03611 | 0.0129 | 48.2304
18 | 1.7382 | 0.04197 | 0.0116 | 41.4153
18.5 | 1.7284 | 0.04863 | 0.01 | 35.5418
19 | 1.7163 | 0.05593 | 0.0079 | 30.6866
19.5 | 1.7001 | 0.0642 | 0.0052 | 26.4813
20 | 1.6812 | 0.07313 | 0.002 | 22.9892

## 115. Re 14M Mach 0.10 (1)
BIGFOIL.COM POLAR EXPORT
m7
NACA M7 |  |  |  | Cl Max: | 1.401 | at alpha= | 12.5 | deg
JavaFoil+Calcfoil stall+Eppler ext transition |  |  |  | L/D Max: | 93.417 | at alpha= | 10.5 | deg
Re: | 14000000 |  |  | Cd Min: | 0.00862 | at alpha= | 0.5 | deg
Mach: | 0.1 |  |  | Cl=0 at alpha= | -1.9149 | deg
|  |  |  | @ Cl=0.1, Cd= | 0.0089341
|  |  |  | @ Cl=0.4, Cd= | 0.0088878
|  |  |  | @ Cl=0.6, Cd= | 0.010566
alpha (deg) | Cl | Cd | Cm | Cl/Cd
-13 | -0.192 | 0.06417 | 0.041 | -2.994
-12.5 | -0.204 | 0.06229 | 0.04 | -3.268
-12 | -0.216 | 0.05896 | 0.038 | -3.657
-11.5 | -0.232 | 0.04714 | 0.041 | -4.925
-11 | -0.241 | 0.05047 | 0.037 | -4.769
-10.5 | -0.255 | 0.04246 | 0.038 | -6.015
-10 | -0.308 | 0.00998 | 0.047 | -30.831
-9.5 | -0.318 | 0.00954 | 0.045 | -33.345
-9 | -0.326 | 0.00958 | 0.043 | -34.051
-8.5 | -0.331 | 0.00942 | 0.041 | -35.194
-8 | -0.334 | 0.00921 | 0.039 | -36.23
-7.5 | -0.332 | 0.00916 | 0.037 | -36.202
-7 | -0.326 | 0.009 | 0.035 | -36.165
-6.5 | -0.315 | 0.00893 | 0.034 | -35.233
-6 | -0.299 | 0.00892 | 0.032 | -33.474
-5.5 | -0.277 | 0.00912 | 0.03 | -30.435
-5 | -0.251 | 0.00919 | 0.028 | -27.351
-4.5 | -0.179 | 0.03801 | 0.011 | -4.718
-4 | -0.151 | 0.03647 | 0.01 | -4.126
-3.5 | -0.119 | 0.03511 | 0.009 | -3.375
-3 | -0.084 | 0.03401 | 0.009 | -2.465
-2.5 | -0.047 | 0.03307 | 0.008 | -1.417
-2 | -0.008 | 0.03228 | 0.008 | -0.252
-1.5 | 0.039 | 0.00894 | 0.016 | 4.399
-1 | 0.09 | 0.00894 | 0.015 | 10.054
-0.5 | 0.141 | 0.00891 | 0.013 | 15.852
0 | 0.196 | 0.00863 | 0.011 | 22.725
0.5 | 0.249 | 0.00862 | 0.01 | 28.92
1 | 0.302 | 0.00881 | 0.008 | 34.327
1.5 | 0.356 | 0.00879 | 0.007 | 40.506
2 | 0.41 | 0.00891 | 0.006 | 46.071
2.5 | 0.465 | 0.009 | 0.004 | 51.662
3 | 0.52 | 0.01039 | 0.003 | 50.074
3.5 | 0.576 | 0.01047 | 0.002 | 54.976
4 | 0.631 | 0.01069 | 0 | 59.019
4.5 | 0.686 | 0.01095 | -0.001 | 62.67
5 | 0.741 | 0.011 | -0.002 | 67.428
5.5 | 0.797 | 0.01125 | -0.003 | 70.828
6 | 0.851 | 0.01045 | -0.005 | 81.456
6.5 | 0.906 | 0.01079 | -0.006 | 83.95
7 | 0.959 | 0.01106 | -0.007 | 86.731
7.5 | 1.012 | 0.01141 | -0.008 | 88.677
8 | 1.064 | 0.01179 | -0.009 | 90.213
8.5 | 1.114 | 0.01217 | -0.01 | 91.541
9 | 1.163 | 0.01258 | -0.011 | 92.475
9.5 | 1.211 | 0.013 | -0.012 | 93.098
10 | 1.256 | 0.01345 | -0.013 | 93.365
10.5 | 1.3 | 0.01391 | -0.014 | 93.417
11 | 1.341 | 0.01445 | -0.014 | 92.8
11.5 | 1.38 | 0.015 | -0.015 | 91.971
12 | 1.398 | 0.01666 | -0.016 | 83.925
12.5 | 1.401 | 0.01739 | -0.017 | 80.552
13 | 1.393 | 0.01738 | -0.017 | 80.174
13.5 | 1.318 | 0.02365 | -0.017 | 55.716
14 | 1.284 | 0.02613 | -0.017 | 49.132
14.5 | 1.235 | 0.03032 | -0.018 | 40.746
15 | 1.174 | 0.03762 | -0.018 | 31.199
15.5 | 1.099 | 0.05034 | -0.017 | 21.821
16 | 0.988 | 0.08655 | -0.015 | 11.413
16.5 | 0.899 | 0.12081 | -0.012 | 7.444
17 | 0.848 | 0.12828 | -0.012 | 6.613
17.5 | 0.794 | 0.13987 | -0.012 | 5.679

## 116. Re 14M Mach 0.10 (2)
BIGFOIL.COM POLAR EXPORT
m7
NACA M7 |  |  |  | Cl Max: | 1.7215 | at alpha= | 17 | deg
XFOIL ncrit=9 |  |  |  | L/D Max: | 141.743 | at alpha= | 9 | deg
Re: | 14000000 |  |  | Cd Min: | 0.08284 | at alpha= | 20 | deg
Mach: | 0.1 |  |  | Cl=0 at alpha= | -0.34083 | deg
|  |  |  | @ Cl=0.1, Cd= | 0.0057489
|  |  |  | @ Cl=0.4, Cd= | 0.0069228
|  |  |  | @ Cl=0.6, Cd= | 0.0071511
alpha (deg) | Cl | Cd | Cm | Cl/Cd
-5 | -0.533 | 0.00834 | 0.0348 | -63.9089
-4.5 | -0.4755 | 0.00829 | 0.035 | -57.3583
-4 | -0.4177 | 0.0084 | 0.0351 | -49.7262
-3.5 | -0.3559 | 0.01081 | 0.0344 | -32.9232
-3 | -0.2996 | 0.01031 | 0.0345 | -29.0592
-2.5 | -0.2422 | 0.01064 | 0.0343 | -22.7632
-2 | -0.186 | 0.00998 | 0.0344 | -18.6373
-1.5 | -0.1291 | 0.00989 | 0.0342 | -13.0536
-1 | -0.0721 | 0.00984 | 0.034 | -7.3272
-0.5 | -0.0177 | 0.00688 | 0.0351 | -2.5727
0 | 0.0379 | 0.00604 | 0.0354 | 6.2748
0.5 | 0.0947 | 0.00576 | 0.0354 | 16.441
1 | 0.152 | 0.00564 | 0.0352 | 26.9504
1.5 | 0.2104 | 0.00592 | 0.0344 | 35.5405
2 | 0.2693 | 0.00646 | 0.0333 | 41.6873
2.5 | 0.3277 | 0.00684 | 0.0326 | 47.9094
3 | 0.3853 | 0.00691 | 0.0321 | 55.7598
3.5 | 0.4428 | 0.00696 | 0.0316 | 63.6207
4 | 0.5001 | 0.007 | 0.0312 | 71.4429
4.5 | 0.5574 | 0.00704 | 0.0306 | 79.1761
5 | 0.6149 | 0.00719 | 0.03 | 85.5216
5.5 | 0.6723 | 0.00737 | 0.0294 | 91.2212
6 | 0.7234 | 0.0062 | 0.0296 | 116.6774
6.5 | 0.7779 | 0.00628 | 0.0296 | 123.8694
7 | 0.8341 | 0.00663 | 0.0291 | 125.8069
7.5 | 0.8904 | 0.00694 | 0.0286 | 128.2997
8 | 0.9461 | 0.00695 | 0.0283 | 136.1295
8.5 | 1.0021 | 0.0072 | 0.0277 | 139.1806
9 | 1.0574 | 0.00746 | 0.0273 | 141.7426
9.5 | 1.1118 | 0.00807 | 0.0267 | 137.7695
10 | 1.1655 | 0.0088 | 0.0262 | 132.4432
10.5 | 1.2221 | 0.00946 | 0.025 | 129.186
12.5 | 1.4465 | 0.01246 | 0.0195 | 116.0915
13 | 1.4999 | 0.01336 | 0.0183 | 112.268
13.5 | 1.5509 | 0.01455 | 0.0172 | 106.5911
14 | 1.598 | 0.01619 | 0.0162 | 98.7029
14.5 | 1.6349 | 0.01754 | 0.0175 | 93.2098
15 | 1.6681 | 0.01917 | 0.0186 | 87.0162
15.5 | 1.6912 | 0.02188 | 0.0182 | 77.2943
16 | 1.7059 | 0.02574 | 0.0171 | 66.2743
16.5 | 1.7172 | 0.03013 | 0.0159 | 56.993
17 | 1.7215 | 0.03525 | 0.0147 | 48.8369
17.5 | 1.7186 | 0.04115 | 0.0134 | 41.7643
18 | 1.7089 | 0.04786 | 0.0119 | 35.7062
18.5 | 1.6966 | 0.05522 | 0.0099 | 30.7244
19 | 1.6801 | 0.06361 | 0.0071 | 26.4125
19.5 | 1.6608 | 0.07267 | 0.0039 | 22.854
20 | 1.636 | 0.08284 | 0 | 19.7489

## 117. Re 14M Mach 0.25 (1)
BIGFOIL.COM POLAR EXPORT
m7
NACA M7 |  |  |  | Cl Max: | 1.381 | at alpha= | 12 | deg
JavaFoil+Calcfoil stall+Eppler ext transition |  |  |  | L/D Max: | 91.811 | at alpha= | 9.5 | deg
Re: | 14000000 |  |  | Cd Min: | 0.00859 | at alpha= | 0 | deg
Mach: | 0.25 |  |  | Cl=0 at alpha= | -1.9167 | deg
|  |  |  | @ Cl=0.1, Cd= | 0.008927
|  |  |  | @ Cl=0.4, Cd= | 0.17097
|  |  |  | @ Cl=0.6, Cd= | 0.17097
alpha (deg) | Cl | Cd | Cm | Cl/Cd
-11.5 | -0.052 | 0.01079 | 0.054 | -4.845
-11 | -0.05 | 0.01049 | 0.052 | -4.755
-10.5 | -0.047 | 0.0102 | 0.05 | -4.647
-10 | -0.045 | 0.00999 | 0.048 | -4.497
-9.5 | -0.13 | 0.00959 | 0.046 | -13.575
-9 | -0.171 | 0.00992 | 0.044 | -17.258
-8.5 | -0.204 | 0.0094 | 0.042 | -21.75
-8 | -0.232 | 0.00924 | 0.04 | -25.093
-7.5 | -0.253 | 0.00911 | 0.038 | -27.732
-7 | -0.266 | 0.00902 | 0.036 | -29.522
-6.5 | -0.272 | 0.00893 | 0.034 | -30.516
-6 | -0.27 | 0.0089 | 0.033 | -30.382
-5.5 | -0.26 | 0.00877 | 0.031 | -29.661
-5 | -0.242 | 0.00887 | 0.029 | -27.282
-4.5 | -0.216 | 0.00914 | 0.027 | -23.699
-4 | -0.15 | 0.03681 | 0.011 | -4.079
-3.5 | -0.119 | 0.03535 | 0.01 | -3.379
-3 | -0.085 | 0.03413 | 0.009 | -2.493
-2.5 | -0.048 | 0.03316 | 0.008 | -1.442
-2 | -0.008 | 0.03233 | 0.008 | -0.257
-1.5 | 0.04 | 0.00897 | 0.017 | 4.491
-1 | 0.092 | 0.00893 | 0.015 | 10.327
-0.5 | 0.145 | 0.00891 | 0.013 | 16.292
0 | 0.201 | 0.00859 | 0.012 | 23.432
0.5 | 0.256 | 0.00864 | 0.01 | 29.662
1 | 0.311 | 0.0089 | 0.009 | 34.931
1.5 | 0.366 | 0.00875 | 0.007 | 41.819
2 | 0.422 | 0.00887 | 0.006 | 47.518
2.5 | 0.478 | 0.00897 | 0.004 | 53.257
3 | 0.534 | 0.01034 | 0.003 | 51.678
3.5 | 0.591 | 0.01053 | 0.002 | 56.152
4 | 0.648 | 0.01076 | 0 | 60.231
4.5 | 0.705 | 0.011 | -0.001 | 64.049
5 | 0.761 | 0.01104 | -0.002 | 68.961
5.5 | 0.818 | 0.01154 | -0.004 | 70.847
6 | 0.873 | 0.01057 | -0.005 | 82.662
6.5 | 0.928 | 0.01093 | -0.006 | 84.908
7 | 0.983 | 0.01131 | -0.007 | 86.879
7.5 | 1.036 | 0.0117 | -0.008 | 88.527
8 | 1.087 | 0.01204 | -0.009 | 90.273
8.5 | 1.137 | 0.01246 | -0.01 | 91.203
9 | 1.184 | 0.01292 | -0.011 | 91.66
9.5 | 1.23 | 0.01339 | -0.012 | 91.811
10 | 1.272 | 0.01391 | -0.013 | 91.445
10.5 | 1.311 | 0.01448 | -0.014 | 90.538
11 | 1.347 | 0.01509 | -0.015 | 89.291
11.5 | 1.379 | 0.01573 | -0.016 | 87.65
12 | 1.381 | 0.01765 | -0.016 | 78.252
12.5 | 1.359 | 0.01756 | -0.017 | 77.404
13 | 1.256 | 0.02505 | -0.017 | 50.129
13.5 | 1.187 | 0.02945 | -0.017 | 40.296
14 | 1.079 | 0.04243 | -0.017 | 25.433
14.5 | 0.919 | 0.08388 | -0.014 | 10.952
15 | 0.8 | 0.11395 | -0.011 | 7.016
15.5 | 0.703 | 0.12437 | -0.01 | 5.652
16 | 0.599 | 0.1369 | -0.01 | 4.379
16.5 | 0.491 | 0.14915 | -0.01 | 3.291
17 | 0.373 | 0.17097 | -0.01 | 2.184

## 118. Re 14M Mach 0.25 (2)
BIGFOIL.COM POLAR EXPORT
m7
NACA M7 |  |  |  | Cl Max: | 0.1581 | at alpha= | 1 | deg
XFOIL ncrit=9 |  |  |  | L/D Max: | 27.8836 | at alpha= | 1 | deg
Re: | 14000000 |  |  | Cd Min: | 0.00626 | at alpha= | 0 | deg
Mach: | 0.25 |  |  | Cl=0 at alpha= | -99 | deg
|  |  |  | @ Cl=0.1, Cd= | 0.0058571
|  |  |  | @ Cl=0.4, Cd= | 0.00567
|  |  |  | @ Cl=0.6, Cd= | 0.00567
alpha (deg) | Cl | Cd | Cm | Cl/Cd
0 | 0.0406 | 0.00626 | 0.0358 | 6.4856
0.5 | 0.0991 | 0.00586 | 0.0359 | 16.9113
1 | 0.1581 | 0.00567 | 0.0358 | 27.8836

## 119. Re 14M Mach 0.50 (1)
BIGFOIL.COM POLAR EXPORT
m7
NACA M7 |  |  |  | Cl Max: | 1.249 | at alpha= | 20 | deg
JavaFoil+Calcfoil stall+Eppler ext transition |  |  |  | L/D Max: | 84.565 | at alpha= | 7 | deg
Re: | 14000000 |  |  | Cd Min: | 0.00863 | at alpha= | 0 | deg
Mach: | 0.5 |  |  | Cl=0 at alpha= | -1.9 | deg
|  |  |  | @ Cl=0.1, Cd= | 0.0096682
|  |  |  | @ Cl=0.4, Cd= | 0.0089166
|  |  |  | @ Cl=0.6, Cd= | 0.010761
alpha (deg) | Cl | Cd | Cm | Cl/Cd
-20 | -0.699 | 0.14978 | 0.059 | -4.667
-19.5 | -0.683 | 0.14431 | 0.057 | -4.731
-19 | -0.666 | 0.14016 | 0.055 | -4.755
-18.5 | -0.651 | 0.13335 | 0.053 | -4.879
-18 | -0.633 | 0.13284 | 0.051 | -4.767
-17.5 | -0.617 | 0.12401 | 0.049 | -4.975
-17 | -0.6 | 0.12001 | 0.048 | -5.003
-16.5 | -0.584 | 0.11465 | 0.046 | -5.091
-16 | -0.567 | 0.11402 | 0.046 | -4.969
-15.5 | -0.55 | 0.10662 | 0.044 | -5.155
-15 | -0.532 | 0.10174 | 0.043 | -5.233
-14.5 | -0.515 | 0.09811 | 0.041 | -5.248
-14 | -0.497 | 0.10298 | 0.04 | -4.828
-13.5 | -0.479 | 0.09598 | 0.039 | -4.995
-13 | -0.462 | 0.08895 | 0.038 | -5.189
-12.5 | -0.444 | 0.08267 | 0.037 | -5.366
-12 | -0.425 | 0.07658 | 0.036 | -5.556
-11.5 | -0.407 | 0.07145 | 0.035 | -5.699
-11 | -0.389 | 0.06654 | 0.034 | -5.839
-10.5 | -0.37 | 0.06255 | 0.033 | -5.91
-10 | -0.35 | 0.05867 | 0.032 | -5.972
-9.5 | -0.331 | 0.05505 | 0.031 | -6.012
-9 | -0.314 | 0.0484 | 0.033 | -6.494
-8.5 | -0.294 | 0.04604 | 0.031 | -6.383
-8 | -0.275 | 0.04183 | 0.031 | -6.563
-7.5 | -0.254 | 0.03936 | 0.03 | -6.447
-7 | -0.236 | 0.03291 | 0.03 | -7.182
-6.5 | -0.25 | 0.0095 | 0.039 | -26.353
-6 | -0.224 | 0.00898 | 0.036 | -25.005
-5.5 | -0.198 | 0.00883 | 0.034 | -22.461
-5 | -0.172 | 0.00876 | 0.032 | -19.607
-4.5 | -0.145 | 0.00893 | 0.03 | -16.21
-4 | -0.118 | 0.00881 | 0.028 | -13.345
-3.5 | -0.09 | 0.00879 | 0.026 | -10.258
-3 | -0.093 | 0.00901 | 0.024 | -10.264
-2.5 | -0.049 | 0.03406 | 0.009 | -1.45
-2 | -0.009 | 0.03277 | 0.008 | -0.274
-1.5 | 0.036 | 0.03201 | 0.008 | 1.128
-1 | 0.102 | 0.00897 | 0.017 | 11.418
-0.5 | 0.162 | 0.00893 | 0.015 | 18.113
0 | 0.225 | 0.00863 | 0.013 | 26.063
0.5 | 0.286 | 0.00868 | 0.011 | 33.018
1 | 0.347 | 0.00925 | 0.01 | 37.559
1.5 | 0.409 | 0.00886 | 0.008 | 46.163
2 | 0.471 | 0.00904 | 0.006 | 52.137
2.5 | 0.534 | 0.01056 | 0.005 | 50.531
3 | 0.597 | 0.01075 | 0.003 | 55.556
3.5 | 0.661 | 0.01098 | 0.002 | 60.17
4 | 0.723 | 0.01127 | 0 | 64.198
4.5 | 0.786 | 0.01156 | -0.001 | 67.966
5 | 0.847 | 0.01191 | -0.003 | 71.185
5.5 | 0.908 | 0.01238 | -0.004 | 73.344
6 | 0.966 | 0.01162 | -0.005 | 83.149
6.5 | 1.022 | 0.0121 | -0.007 | 84.421
7 | 1.073 | 0.01269 | -0.008 | 84.565
7.5 | 1.119 | 0.01324 | -0.009 | 84.507
8 | 1.155 | 0.01391 | -0.01 | 83.022
8.5 | 1.147 | 0.01637 | -0.011 | 70.075
9 | 1.132 | 0.01801 | -0.012 | 62.878
9.5 | 1.062 | 0.02004 | -0.013 | 52.967
10 | 0.736 | 0.0211 | -0.014 | 34.858
10.5 | 0.766 | 0.02309 | -0.015 | 33.164
11 | 0.793 | 0.02652 | -0.015 | 29.905
11.5 | 0.821 | 0.02973 | -0.016 | 27.617
12 | 0.846 | 0.03431 | -0.017 | 24.666
12.5 | 0.861 | 0.04351 | -0.017 | 19.796
13 | 0.887 | 0.04943 | -0.017 | 17.953
13.5 | 0.9 | 0.06289 | -0.017 | 14.316
14 | 0.957 | 0.04978 | -0.019 | 19.225
14.5 | 0.989 | 0.0539 | -0.019 | 18.34
15 | 1.008 | 0.06413 | -0.019 | 15.723
15.5 | 1.051 | 0.0611 | -0.02 | 17.207
16 | 1.08 | 0.06706 | -0.02 | 16.103
16.5 | 1.103 | 0.07708 | -0.02 | 14.306
17 | 1.1 | 0.1064 | -0.019 | 10.339
17.5 | 1.118 | 0.1182 | -0.018 | 9.456
18 | 1.163 | 0.11401 | -0.019 | 10.196
18.5 | 1.18 | 0.13388 | -0.019 | 8.815
19 | 1.217 | 0.13579 | -0.019 | 8.963
19.5 | 1.23 | 0.16142 | -0.018 | 7.621
20 | 1.249 | 0.18849 | -0.017 | 6.626

## 120. Re 14M Mach 0.50 (2)
BIGFOIL.COM POLAR EXPORT
m7
NACA M7 |  |  |  | Cl Max: | 0.8126 | at alpha= | 5.5 | deg
XFOIL ncrit=9 |  |  |  | L/D Max: | 101.196 | at alpha= | 5.5 | deg
Re: | 14000000 |  |  | Cd Min: | 0.01079 | at alpha= | 0 | deg
Mach: | 0.5 |  |  | Cl=0 at alpha= | -99 | deg
|  |  |  | @ Cl=0.1, Cd= | 0.0091999
|  |  |  | @ Cl=0.4, Cd= | 0.0070159
|  |  |  | @ Cl=0.6, Cd= | 0.0073075
alpha (deg) | Cl | Cd | Cm | Cl/Cd
0 | 0.0575 | 0.01079 | 0.0354 | 5.329
1 | 0.1874 | 0.00593 | 0.0382 | 31.602
1.5 | 0.2562 | 0.00606 | 0.0379 | 42.2772
2 | 0.3275 | 0.00702 | 0.0362 | 46.6524
2.5 | 0.3955 | 0.00701 | 0.036 | 56.4194
3 | 0.464 | 0.0071 | 0.0356 | 65.3521
3.5 | 0.5326 | 0.0072 | 0.0352 | 73.9722
4 | 0.6016 | 0.00731 | 0.0348 | 82.2982
4.5 | 0.6711 | 0.00746 | 0.0345 | 89.9598
5 | 0.7415 | 0.00769 | 0.0342 | 96.4239
5.5 | 0.8126 | 0.00803 | 0.034 | 101.1955

## 121. Re 16M Mach 0.00 (1)
BIGFOIL.COM POLAR EXPORT
m7
NACA M7 |  |  |  | Cl Max: | 1.405 | at alpha= | 12.5 | deg
JavaFoil+Calcfoil stall+Eppler ext transition |  |  |  | L/D Max: | 95.223 | at alpha= | 10.5 | deg
Re: | 16000000 |  |  | Cd Min: | 0.00858 | at alpha= | 0 | deg
Mach: | 0 |  |  | Cl=0 at alpha= | -1.898 | deg
|  |  |  | @ Cl=0.1, Cd= | 0.0088436
|  |  |  | @ Cl=0.4, Cd= | 0.0088211
|  |  |  | @ Cl=0.6, Cd= | 0.010318
alpha (deg) | Cl | Cd | Cm | Cl/Cd
-13.5 | -0.211 | 0.0664 | 0.043 | -3.175
-13 | -0.221 | 0.06505 | 0.041 | -3.391
-12.5 | -0.231 | 0.06164 | 0.04 | -3.751
-12 | -0.242 | 0.05753 | 0.039 | -4.211
-11.5 | -0.254 | 0.05279 | 0.038 | -4.804
-11 | -0.266 | 0.04669 | 0.038 | -5.69
-10.5 | -0.32 | 0.01015 | 0.049 | -31.532
-10 | -0.33 | 0.00982 | 0.047 | -33.573
-9.5 | -0.337 | 0.00968 | 0.045 | -34.82
-9 | -0.343 | 0.00948 | 0.043 | -36.154
-8.5 | -0.345 | 0.00935 | 0.041 | -36.965
-8 | -0.345 | 0.00918 | 0.039 | -37.558
-7.5 | -0.341 | 0.00901 | 0.037 | -37.821
-7 | -0.332 | 0.00895 | 0.035 | -37.146
-6.5 | -0.319 | 0.00883 | 0.033 | -36.18
-6 | -0.302 | 0.00883 | 0.032 | -34.194
-5.5 | -0.279 | 0.0091 | 0.03 | -30.704
-5 | -0.252 | 0.00885 | 0.028 | -28.52
-4.5 | -0.18 | 0.03789 | 0.011 | -4.739
-4 | -0.15 | 0.03634 | 0.01 | -4.139
-3.5 | -0.118 | 0.03504 | 0.009 | -3.376
-3 | -0.084 | 0.03395 | 0.009 | -2.461
-2.5 | -0.047 | 0.03299 | 0.008 | -1.416
-2 | -0.01 | 0.00888 | 0.018 | -1.12
-1.5 | 0.039 | 0.00891 | 0.016 | 4.396
-1 | 0.089 | 0.00885 | 0.014 | 10.112
-0.5 | 0.141 | 0.00882 | 0.013 | 15.948
0 | 0.195 | 0.00858 | 0.011 | 22.72
0.5 | 0.248 | 0.00859 | 0.01 | 28.883
1 | 0.301 | 0.00867 | 0.008 | 34.713
1.5 | 0.354 | 0.00877 | 0.007 | 40.404
2 | 0.408 | 0.00883 | 0.006 | 46.239
2.5 | 0.463 | 0.00897 | 0.004 | 51.603
3 | 0.517 | 0.01019 | 0.003 | 50.789
3.5 | 0.573 | 0.01021 | 0.001 | 56.113
4 | 0.628 | 0.01043 | 0 | 60.193
4.5 | 0.683 | 0.01076 | -0.001 | 63.448
5 | 0.738 | 0.01099 | -0.002 | 67.146
5.5 | 0.793 | 0.01127 | -0.003 | 70.353
6 | 0.847 | 0.01026 | -0.005 | 82.578
6.5 | 0.901 | 0.01059 | -0.006 | 85.086
7 | 0.955 | 0.01093 | -0.007 | 87.389
7.5 | 1.007 | 0.0112 | -0.008 | 89.926
8 | 1.059 | 0.01157 | -0.009 | 91.564
8.5 | 1.11 | 0.01196 | -0.01 | 92.801
9 | 1.159 | 0.01233 | -0.011 | 94.01
9.5 | 1.207 | 0.01273 | -0.012 | 94.799
10 | 1.253 | 0.01316 | -0.013 | 95.177
10.5 | 1.297 | 0.01362 | -0.013 | 95.223
11 | 1.339 | 0.01411 | -0.014 | 94.896
11.5 | 1.378 | 0.01463 | -0.015 | 94.237
12 | 1.399 | 0.01619 | -0.016 | 86.392
12.5 | 1.405 | 0.01686 | -0.016 | 83.295
13 | 1.401 | 0.0171 | -0.017 | 81.938
13.5 | 1.354 | 0.02083 | -0.017 | 64.992
14 | 1.307 | 0.02463 | -0.017 | 53.052
14.5 | 1.267 | 0.02799 | -0.018 | 45.248
15 | 1.208 | 0.03544 | -0.018 | 34.086
15.5 | 1.151 | 0.0429 | -0.018 | 26.828
16 | 1.079 | 0.05707 | -0.017 | 18.908
16.5 | 0.97 | 0.09868 | -0.015 | 9.83
17 | 0.9 | 0.12321 | -0.013 | 7.301
17.5 | 0.85 | 0.13494 | -0.012 | 6.301

## 122. Re 16M Mach 0.00 (2)
BIGFOIL.COM POLAR EXPORT
m7
NACA M7 |  |  |  | Cl Max: | 1.7616 | at alpha= | 17.5 | deg
XFOIL ncrit=9 |  |  |  | L/D Max: | 145.38 | at alpha= | 9 | deg
Re: | 16000000 |  |  | Cd Min: | 0.06926 | at alpha= | 20 | deg
Mach: | 0 |  |  | Cl=0 at alpha= | -0.34464 | deg
|  |  |  | @ Cl=0.1, Cd= | 0.0062242
|  |  |  | @ Cl=0.4, Cd= | 0.0067854
|  |  |  | @ Cl=0.6, Cd= | 0.007014
alpha (deg) | Cl | Cd | Cm | Cl/Cd
-6 | -0.6378 | 0.00984 | 0.0347 | -64.8171
-5.5 | -0.5839 | 0.00869 | 0.0352 | -67.1922
-5 | -0.5293 | 0.00779 | 0.0356 | -67.9461
-4.5 | -0.4727 | 0.0077 | 0.0357 | -61.3896
-4 | -0.4159 | 0.00767 | 0.0357 | -54.2243
-3.5 | -0.3587 | 0.00783 | 0.0356 | -45.811
-3 | -0.3017 | 0.00784 | 0.0356 | -38.4821
-2.5 | -0.2437 | 0.00859 | 0.0352 | -28.3702
-2 | -0.1865 | 0.00883 | 0.0349 | -21.1212
-1.5 | -0.1294 | 0.00919 | 0.0346 | -14.0805
1 | 0.1506 | 0.00557 | 0.0351 | 27.0377
1.5 | 0.2088 | 0.00592 | 0.0343 | 35.2703
2 | 0.268 | 0.0067 | 0.0329 | 40
2.5 | 0.3251 | 0.0067 | 0.0326 | 48.5224
3 | 0.3824 | 0.00677 | 0.0321 | 56.4845
3.5 | 0.4395 | 0.00682 | 0.0316 | 64.4428
4 | 0.4965 | 0.00686 | 0.0312 | 72.3761
4.5 | 0.5535 | 0.0069 | 0.0306 | 80.2174
5 | 0.6106 | 0.00704 | 0.03 | 86.733
5.5 | 0.6676 | 0.00721 | 0.0294 | 92.5936
6 | 0.7245 | 0.00735 | 0.0287 | 98.5714
6.5 | 0.7732 | 0.0061 | 0.0294 | 126.7541
7 | 0.829 | 0.00634 | 0.0289 | 130.7571
8 | 0.9405 | 0.00673 | 0.0278 | 139.7474
8.5 | 0.9959 | 0.00698 | 0.0272 | 142.6791
9 | 1.0511 | 0.00723 | 0.0266 | 145.3804
9.5 | 1.1048 | 0.00787 | 0.026 | 140.3812
10 | 1.1584 | 0.00852 | 0.0254 | 135.9624
10.5 | 1.2116 | 0.00911 | 0.0249 | 132.9967
11 | 1.269 | 0.00968 | 0.0232 | 131.095
12.5 | 1.4335 | 0.01183 | 0.0192 | 121.175
13 | 1.4866 | 0.01261 | 0.0179 | 117.8906
13.5 | 1.5381 | 0.01357 | 0.0167 | 113.3456
14 | 1.5862 | 0.01497 | 0.0157 | 105.9586
14.5 | 1.632 | 0.01613 | 0.0151 | 101.1779
15 | 1.6675 | 0.01737 | 0.0164 | 95.9988
15.5 | 1.7029 | 0.01888 | 0.0169 | 90.196
16 | 1.7281 | 0.02128 | 0.0166 | 81.2077
16.5 | 1.743 | 0.02489 | 0.0156 | 70.0281
17 | 1.7558 | 0.02899 | 0.0144 | 60.5657
17.5 | 1.7616 | 0.03382 | 0.0132 | 52.0875
18 | 1.7606 | 0.03938 | 0.012 | 44.708
18.5 | 1.753 | 0.04571 | 0.0106 | 38.3505
19 | 1.7418 | 0.05268 | 0.0088 | 33.0638
19.5 | 1.7266 | 0.06067 | 0.0062 | 28.4589
20 | 1.7091 | 0.06926 | 0.0033 | 24.6766

## 123. Re 16M Mach 0.10 (1)
BIGFOIL.COM POLAR EXPORT
m7
NACA M7 |  |  |  | Cl Max: | 1.401 | at alpha= | 12.5 | deg
JavaFoil+Calcfoil stall+Eppler ext transition |  |  |  | L/D Max: | 94.952 | at alpha= | 10.5 | deg
Re: | 16000000 |  |  | Cd Min: | 0.00853 | at alpha= | 0 | deg
Mach: | 0.1 |  |  | Cl=0 at alpha= | -1.898 | deg
|  |  |  | @ Cl=0.1, Cd= | 0.0088663
|  |  |  | @ Cl=0.4, Cd= | 0.0088341
|  |  |  | @ Cl=0.6, Cd= | 0.010311
alpha (deg) | Cl | Cd | Cm | Cl/Cd
-13 | -0.193 | 0.06188 | 0.042 | -3.118
-12.5 | -0.204 | 0.06186 | 0.04 | -3.293
-12 | -0.216 | 0.05862 | 0.038 | -3.679
-11.5 | -0.234 | 0.04334 | 0.042 | -5.407
-11 | -0.242 | 0.04788 | 0.038 | -5.057
-10.5 | -0.257 | 0.03945 | 0.039 | -6.526
-10 | -0.308 | 0.00988 | 0.047 | -31.155
-9.5 | -0.318 | 0.00968 | 0.045 | -32.85
-9 | -0.326 | 0.00949 | 0.043 | -34.377
-8.5 | -0.332 | 0.00937 | 0.041 | -35.395
-8 | -0.334 | 0.00921 | 0.039 | -36.231
-7.5 | -0.332 | 0.00903 | 0.037 | -36.752
-7 | -0.326 | 0.00897 | 0.035 | -36.311
-6.5 | -0.315 | 0.00885 | 0.034 | -35.56
-6 | -0.299 | 0.00885 | 0.032 | -33.765
-5.5 | -0.277 | 0.00912 | 0.03 | -30.419
-5 | -0.251 | 0.00883 | 0.028 | -28.468
-4.5 | -0.179 | 0.03796 | 0.011 | -4.725
-4 | -0.151 | 0.03643 | 0.01 | -4.131
-3.5 | -0.119 | 0.03505 | 0.009 | -3.382
-3 | -0.084 | 0.03395 | 0.009 | -2.469
-2.5 | -0.047 | 0.03301 | 0.008 | -1.42
-2 | -0.01 | 0.00887 | 0.018 | -1.126
-1.5 | 0.039 | 0.00888 | 0.016 | 4.43
-1 | 0.09 | 0.00888 | 0.015 | 10.128
-0.5 | 0.141 | 0.00881 | 0.013 | 16.045
0 | 0.196 | 0.00853 | 0.011 | 22.986
0.5 | 0.249 | 0.00857 | 0.01 | 29.09
1 | 0.302 | 0.00887 | 0.008 | 34.111
1.5 | 0.356 | 0.00872 | 0.007 | 40.852
2 | 0.41 | 0.00886 | 0.006 | 46.32
2.5 | 0.465 | 0.00895 | 0.004 | 51.964
3 | 0.52 | 0.01018 | 0.003 | 51.09
3.5 | 0.576 | 0.01025 | 0.002 | 56.142
4 | 0.631 | 0.01039 | 0 | 60.737
4.5 | 0.686 | 0.01073 | -0.001 | 63.937
5 | 0.741 | 0.01096 | -0.002 | 67.665
5.5 | 0.797 | 0.01131 | -0.003 | 70.444
6 | 0.851 | 0.0103 | -0.005 | 82.613
6.5 | 0.906 | 0.01064 | -0.006 | 85.113
7 | 0.959 | 0.0109 | -0.007 | 87.965
7.5 | 1.012 | 0.01126 | -0.008 | 89.867
8 | 1.064 | 0.01163 | -0.009 | 91.458
8.5 | 1.114 | 0.01203 | -0.01 | 92.649
9 | 1.163 | 0.0124 | -0.011 | 93.817
9.5 | 1.211 | 0.0128 | -0.012 | 94.545
10 | 1.256 | 0.01324 | -0.013 | 94.861
10.5 | 1.3 | 0.01369 | -0.014 | 94.952
11 | 1.341 | 0.01421 | -0.014 | 94.379
11.5 | 1.38 | 0.01474 | -0.015 | 93.599
12 | 1.398 | 0.01635 | -0.016 | 85.509
12.5 | 1.401 | 0.01705 | -0.017 | 82.163
13 | 1.393 | 0.01716 | -0.017 | 81.179
13.5 | 1.319 | 0.02323 | -0.017 | 56.798
14 | 1.28 | 0.0267 | -0.017 | 47.945
14.5 | 1.228 | 0.03196 | -0.018 | 38.424
15 | 1.172 | 0.03796 | -0.018 | 30.87
15.5 | 1.099 | 0.0501 | -0.017 | 21.926
16 | 0.998 | 0.08002 | -0.016 | 12.474
16.5 | 0.899 | 0.1205 | -0.012 | 7.463
17 | 0.85 | 0.12608 | -0.012 | 6.74
17.5 | 0.795 | 0.13952 | -0.012 | 5.697

## 124. Re 16M Mach 0.10 (2)
BIGFOIL.COM POLAR EXPORT
m7
NACA M7 |  |  |  | Cl Max: | 1.7419 | at alpha= | 17 | deg
XFOIL ncrit=9 |  |  |  | L/D Max: | 145.481 | at alpha= | 9 | deg
Re: | 16000000 |  |  | Cd Min: | 0.07876 | at alpha= | 20 | deg
Mach: | 0.1 |  |  | Cl=0 at alpha= | -0.33372 | deg
|  |  |  | @ Cl=0.1, Cd= | 0.0058484
|  |  |  | @ Cl=0.4, Cd= | 0.0067858
|  |  |  | @ Cl=0.6, Cd= | 0.0070145
alpha (deg) | Cl | Cd | Cm | Cl/Cd
-5 | -0.5328 | 0.00867 | 0.0347 | -61.4533
-4.5 | -0.4772 | 0.00776 | 0.0353 | -61.4948
-4 | -0.4196 | 0.00774 | 0.0354 | -54.2119
-3.5 | -0.3616 | 0.00792 | 0.0354 | -45.6566
-3 | -0.304 | 0.00792 | 0.0354 | -38.3838
-2.5 | -0.2443 | 0.0094 | 0.0349 | -25.9894
-2 | -0.1874 | 0.00909 | 0.0348 | -20.6161
-1.5 | -0.1301 | 0.00927 | 0.0346 | -14.0345
-0.5 | -0.0189 | 0.00649 | 0.0354 | -2.9122
1 | 0.1516 | 0.00557 | 0.0352 | 27.2172
1.5 | 0.2102 | 0.00592 | 0.0344 | 35.5068
2 | 0.2698 | 0.0067 | 0.0331 | 40.2687
2.5 | 0.3273 | 0.00671 | 0.0327 | 48.7779
3 | 0.3849 | 0.00677 | 0.0322 | 56.8538
3.5 | 0.4424 | 0.00683 | 0.0318 | 64.7731
4 | 0.4998 | 0.00687 | 0.0313 | 72.7511
4.5 | 0.5571 | 0.00691 | 0.0308 | 80.6223
5 | 0.6146 | 0.00705 | 0.0301 | 87.1773
5.5 | 0.672 | 0.00722 | 0.0295 | 93.0748
6 | 0.7293 | 0.00737 | 0.0289 | 98.9552
6.5 | 0.7784 | 0.00612 | 0.0296 | 127.1895
7 | 0.8347 | 0.00638 | 0.0291 | 130.8307
8 | 0.9473 | 0.00677 | 0.0281 | 139.9261
8.5 | 1.0032 | 0.00702 | 0.0276 | 142.906
9 | 1.0591 | 0.00728 | 0.027 | 145.4808
9.5 | 1.1132 | 0.00801 | 0.0264 | 138.9763
10 | 1.1675 | 0.00862 | 0.0259 | 135.4408
10.5 | 1.2212 | 0.00923 | 0.0254 | 132.3077
11 | 1.2792 | 0.00985 | 0.0239 | 129.868
12 | 1.3911 | 0.01133 | 0.0212 | 122.7802
12.5 | 1.4458 | 0.01209 | 0.02 | 119.5864
13 | 1.4993 | 0.01297 | 0.0189 | 115.5975
13.5 | 1.5503 | 0.01418 | 0.0178 | 109.33
14 | 1.5991 | 0.01557 | 0.0168 | 102.7039
14.5 | 1.6419 | 0.01687 | 0.0169 | 97.3266
15 | 1.676 | 0.01834 | 0.0183 | 91.385
15.5 | 1.7081 | 0.02025 | 0.0186 | 84.3506
16 | 1.7211 | 0.02401 | 0.0175 | 71.6826
16.5 | 1.7349 | 0.02816 | 0.0163 | 61.6087
17 | 1.7419 | 0.03297 | 0.0151 | 52.8329
17.5 | 1.7412 | 0.03859 | 0.0139 | 45.1205
18 | 1.7337 | 0.04499 | 0.0125 | 38.5352
18.5 | 1.7219 | 0.05208 | 0.0107 | 33.0626
19 | 1.7064 | 0.06019 | 0.0081 | 28.3502
19.5 | 1.6882 | 0.06892 | 0.0051 | 24.4951
20 | 1.6642 | 0.07876 | 0.0015 | 21.13

## 125. Re 16M Mach 0.25 (1)
BIGFOIL.COM POLAR EXPORT
m7
NACA M7 |  |  |  | Cl Max: | 1.381 | at alpha= | 12 | deg
JavaFoil+Calcfoil stall+Eppler ext transition |  |  |  | L/D Max: | 93.215 | at alpha= | 9.5 | deg
Re: | 16000000 |  |  | Cd Min: | 0.00853 | at alpha= | 0 | deg
Mach: | 0.25 |  |  | Cl=0 at alpha= | -1.9167 | deg
|  |  |  | @ Cl=0.1, Cd= | 0.0088555
|  |  |  | @ Cl=0.4, Cd= | 0.16939
|  |  |  | @ Cl=0.6, Cd= | 0.16939
alpha (deg) | Cl | Cd | Cm | Cl/Cd
-11.5 | -0.052 | 0.01065 | 0.055 | -4.912
-11 | -0.05 | 0.01035 | 0.052 | -4.82
-10.5 | -0.047 | 0.01012 | 0.05 | -4.688
-10 | -0.045 | 0.00997 | 0.048 | -4.507
-9.5 | -0.13 | 0.00961 | 0.046 | -13.554
-9 | -0.171 | 0.00926 | 0.044 | -18.484
-8.5 | -0.204 | 0.00968 | 0.042 | -21.118
-8 | -0.232 | 0.00907 | 0.04 | -25.552
-7.5 | -0.253 | 0.00899 | 0.038 | -28.115
-7 | -0.266 | 0.0089 | 0.036 | -29.937
-6.5 | -0.273 | 0.0088 | 0.034 | -30.984
-6 | -0.271 | 0.00877 | 0.033 | -30.827
-5.5 | -0.26 | 0.00874 | 0.031 | -29.785
-5 | -0.242 | 0.00879 | 0.029 | -27.546
-4.5 | -0.217 | 0.00911 | 0.027 | -23.769
-4 | -0.15 | 0.03672 | 0.011 | -4.089
-3.5 | -0.119 | 0.03528 | 0.01 | -3.386
-3 | -0.085 | 0.03406 | 0.009 | -2.498
-2.5 | -0.048 | 0.03309 | 0.008 | -1.445
-2 | -0.008 | 0.03231 | 0.008 | -0.257
-1.5 | 0.04 | 0.00886 | 0.017 | 4.552
-1 | 0.092 | 0.00886 | 0.015 | 10.412
-0.5 | 0.145 | 0.00883 | 0.013 | 16.428
0 | 0.201 | 0.00853 | 0.012 | 23.606
0.5 | 0.256 | 0.00858 | 0.01 | 29.863
1 | 0.311 | 0.00886 | 0.009 | 35.065
1.5 | 0.366 | 0.00875 | 0.007 | 41.813
2 | 0.422 | 0.00881 | 0.006 | 47.838
2.5 | 0.478 | 0.00896 | 0.004 | 53.303
3 | 0.534 | 0.01021 | 0.003 | 52.339
3.5 | 0.591 | 0.01029 | 0.002 | 57.448
4 | 0.648 | 0.01044 | 0 | 62.099
4.5 | 0.705 | 0.01081 | -0.001 | 65.222
5 | 0.761 | 0.01106 | -0.002 | 68.864
5.5 | 0.818 | 0.01138 | -0.004 | 71.829
6 | 0.873 | 0.0105 | -0.005 | 83.167
6.5 | 0.928 | 0.01077 | -0.006 | 86.187
7 | 0.983 | 0.01114 | -0.007 | 88.166
7.5 | 1.036 | 0.01152 | -0.008 | 89.852
8 | 1.087 | 0.01192 | -0.009 | 91.172
8.5 | 1.137 | 0.01235 | -0.01 | 92.008
9 | 1.184 | 0.01271 | -0.011 | 93.166
9.5 | 1.23 | 0.01319 | -0.012 | 93.215
10 | 1.272 | 0.01371 | -0.013 | 92.814
10.5 | 1.311 | 0.01424 | -0.014 | 92.07
11 | 1.347 | 0.01482 | -0.015 | 90.875
11.5 | 1.379 | 0.01545 | -0.016 | 89.251
12 | 1.381 | 0.01739 | -0.016 | 79.451
12.5 | 1.359 | 0.01757 | -0.017 | 77.359
13 | 1.257 | 0.02464 | -0.017 | 51.03
13.5 | 1.184 | 0.02984 | -0.017 | 39.691
14 | 1.092 | 0.03766 | -0.017 | 29.003
14.5 | 0.922 | 0.08159 | -0.014 | 11.305
15 | 0.8 | 0.11322 | -0.011 | 7.064
15.5 | 0.703 | 0.12524 | -0.01 | 5.611
16 | 0.599 | 0.13419 | -0.01 | 4.467
16.5 | 0.491 | 0.14878 | -0.01 | 3.299
17 | 0.373 | 0.16939 | -0.01 | 2.204

## 126. Re 16M Mach 0.25 (2)
BIGFOIL.COM POLAR EXPORT
m7
NACA M7 |  |  |  | Cl Max: | 1.6266 | at alpha= | 14.5 | deg
XFOIL ncrit=9 |  |  |  | L/D Max: | 145.799 | at alpha= | 9 | deg
Re: | 16000000 |  |  | Cd Min: | 0.13755 | at alpha= | 19.5 | deg
Mach: | 0.25 |  |  | Cl=0 at alpha= | -0.36151 | deg
|  |  |  | @ Cl=0.1, Cd= | 0.0059058
|  |  |  | @ Cl=0.4, Cd= | 0.0068012
|  |  |  | @ Cl=0.6, Cd= | 0.0070348
alpha (deg) | Cl | Cd | Cm | Cl/Cd
-3 | -0.3099 | 0.01223 | 0.0333 | -25.3393
-2.5 | -0.2493 | 0.01259 | 0.0334 | -19.8014
-2 | -0.1922 | 0.01087 | 0.0341 | -17.6817
-1.5 | -0.1336 | 0.01009 | 0.0344 | -13.2408
-1 | -0.0747 | 0.00963 | 0.0345 | -7.757
-0.5 | -0.0154 | 0.00931 | 0.0344 | -1.6541
0 | 0.0402 | 0.00623 | 0.0358 | 6.4526
0.5 | 0.099 | 0.00591 | 0.0359 | 16.7513
1 | 0.1579 | 0.00566 | 0.0358 | 27.8975
1.5 | 0.2183 | 0.00594 | 0.0351 | 36.7508
2 | 0.2799 | 0.00673 | 0.0337 | 41.5899
2.5 | 0.3393 | 0.00673 | 0.0334 | 50.416
3 | 0.3988 | 0.0068 | 0.0329 | 58.6471
3.5 | 0.4584 | 0.00686 | 0.0325 | 66.8222
4 | 0.5178 | 0.00691 | 0.032 | 74.9349
4.5 | 0.5772 | 0.00697 | 0.0315 | 82.8121
5 | 0.637 | 0.00714 | 0.0309 | 89.2157
5.5 | 0.6968 | 0.00731 | 0.0304 | 95.3215
6 | 0.7566 | 0.00748 | 0.0298 | 101.1497
6.5 | 0.8076 | 0.00627 | 0.0307 | 128.8038
7 | 0.8667 | 0.00662 | 0.0303 | 130.9215
7.5 | 0.9262 | 0.00686 | 0.0299 | 135.0146
8 | 0.9854 | 0.007 | 0.0297 | 140.7714
8.5 | 1.0445 | 0.00727 | 0.0295 | 143.6726
9 | 1.1037 | 0.00757 | 0.0292 | 145.7992
9.5 | 1.161 | 0.00857 | 0.0288 | 135.4726
10 | 1.2189 | 0.00926 | 0.0287 | 131.6307
10.5 | 1.2761 | 0.00993 | 0.0287 | 128.5096
11.5 | 1.3976 | 0.01173 | 0.0267 | 119.1475
12 | 1.4565 | 0.0128 | 0.0259 | 113.7891
12.5 | 1.5124 | 0.01427 | 0.0252 | 105.9846
13 | 1.563 | 0.01637 | 0.0246 | 95.4795
13.5 | 1.6086 | 0.01882 | 0.0238 | 85.4729
14 | 1.6194 | 0.02254 | 0.0249 | 71.8456
14.5 | 1.6266 | 0.02774 | 0.0239 | 58.6373
15 | 1.623 | 0.03411 | 0.0227 | 47.5814
15.5 | 1.6095 | 0.04147 | 0.0213 | 38.8112
16 | 1.5865 | 0.05004 | 0.0193 | 31.7046
16.5 | 1.5604 | 0.05962 | 0.0162 | 26.1724
17 | 1.5301 | 0.07041 | 0.0121 | 21.7313
17.5 | 1.4956 | 0.08233 | 0.0072 | 18.1659
18 | 1.4595 | 0.09504 | 0.0015 | 15.3567
18.5 | 1.423 | 0.10838 | -0.0048 | 13.1297
19 | 1.3849 | 0.12257 | -0.0118 | 11.2988
19.5 | 1.3458 | 0.13755 | -0.0197 | 9.7841

## 127. Re 16M Mach 0.50 (1)
BIGFOIL.COM POLAR EXPORT
m7
NACA M7 |  |  |  | Cl Max: | 1.25 | at alpha= | 20 | deg
JavaFoil+Calcfoil stall+Eppler ext transition |  |  |  | L/D Max: | 85.815 | at alpha= | 7 | deg
Re: | 16000000 |  |  | Cd Min: | 0.00862 | at alpha= | 0.5 | deg
Mach: | 0.5 |  |  | Cl=0 at alpha= | -1.9 | deg
|  |  |  | @ Cl=0.1, Cd= | 0.0095594
|  |  |  | @ Cl=0.4, Cd= | 0.0088977
|  |  |  | @ Cl=0.6, Cd= | 0.010604
alpha (deg) | Cl | Cd | Cm | Cl/Cd
-20 | -0.698 | 0.15605 | 0.058 | -4.475
-19.5 | -0.682 | 0.15183 | 0.056 | -4.492
-19 | -0.666 | 0.14644 | 0.054 | -4.546
-18.5 | -0.651 | 0.13252 | 0.054 | -4.912
-18 | -0.633 | 0.13278 | 0.051 | -4.769
-17.5 | -0.617 | 0.12348 | 0.05 | -5
-17 | -0.601 | 0.11918 | 0.048 | -5.039
-16.5 | -0.584 | 0.11499 | 0.047 | -5.077
-16 | -0.567 | 0.11362 | 0.046 | -4.987
-15.5 | -0.55 | 0.1059 | 0.044 | -5.191
-15 | -0.532 | 0.10214 | 0.043 | -5.213
-14.5 | -0.515 | 0.0974 | 0.042 | -5.287
-14 | -0.497 | 0.10263 | 0.04 | -4.845
-13.5 | -0.48 | 0.09604 | 0.039 | -4.993
-13 | -0.462 | 0.08853 | 0.038 | -5.214
-12.5 | -0.444 | 0.08143 | 0.037 | -5.448
-12 | -0.426 | 0.07641 | 0.036 | -5.57
-11.5 | -0.407 | 0.07122 | 0.035 | -5.718
-11 | -0.389 | 0.06642 | 0.035 | -5.852
-10.5 | -0.37 | 0.06217 | 0.034 | -5.947
-10 | -0.35 | 0.05844 | 0.032 | -5.996
-9.5 | -0.334 | 0.0518 | 0.034 | -6.443
-9 | -0.314 | 0.04927 | 0.032 | -6.364
-8.5 | -0.294 | 0.04563 | 0.032 | -6.443
-8 | -0.274 | 0.04245 | 0.031 | -6.455
-7.5 | -0.253 | 0.0396 | 0.029 | -6.401
-7 | -0.276 | 0.00923 | 0.041 | -29.885
-6.5 | -0.25 | 0.0094 | 0.039 | -26.619
-6 | -0.225 | 0.00891 | 0.036 | -25.2
-5.5 | -0.198 | 0.00881 | 0.034 | -22.514
-5 | -0.172 | 0.00892 | 0.032 | -19.259
-4.5 | -0.145 | 0.0089 | 0.03 | -16.265
-4 | -0.118 | 0.00873 | 0.028 | -13.479
-3.5 | -0.09 | 0.00868 | 0.026 | -10.39
-3 | -0.093 | 0.00894 | 0.024 | -10.349
-2.5 | -0.049 | 0.03397 | 0.009 | -1.454
-2 | -0.009 | 0.03272 | 0.008 | -0.274
-1.5 | 0.036 | 0.03194 | 0.008 | 1.131
-1 | 0.102 | 0.00886 | 0.017 | 11.562
-0.5 | 0.162 | 0.00886 | 0.015 | 18.259
0 | 0.225 | 0.00877 | 0.013 | 25.653
0.5 | 0.286 | 0.00862 | 0.011 | 33.235
1 | 0.347 | 0.00912 | 0.01 | 38.068
1.5 | 0.409 | 0.00886 | 0.008 | 46.153
2 | 0.471 | 0.00903 | 0.006 | 52.176
2.5 | 0.534 | 0.01042 | 0.005 | 51.24
3 | 0.597 | 0.0106 | 0.003 | 56.344
3.5 | 0.661 | 0.01069 | 0.002 | 61.764
4 | 0.723 | 0.01098 | 0 | 65.892
4.5 | 0.786 | 0.01129 | -0.001 | 69.612
5 | 0.847 | 0.01173 | -0.003 | 72.234
5.5 | 0.908 | 0.01221 | -0.004 | 74.339
6 | 0.966 | 0.01145 | -0.005 | 84.364
6.5 | 1.022 | 0.01193 | -0.007 | 85.654
7 | 1.073 | 0.01251 | -0.008 | 85.815
7.5 | 1.119 | 0.01304 | -0.009 | 85.794
8 | 1.155 | 0.01369 | -0.01 | 84.317
8.5 | 1.152 | 0.01591 | -0.011 | 72.407
9 | 1.138 | 0.01739 | -0.012 | 65.423
9.5 | 1.063 | 0.01956 | -0.013 | 54.363
10 | 0.737 | 0.02056 | -0.014 | 35.864
10.5 | 0.767 | 0.02267 | -0.015 | 33.816
11 | 0.795 | 0.02575 | -0.015 | 30.859
11.5 | 0.822 | 0.02885 | -0.016 | 28.506
12 | 0.848 | 0.0331 | -0.017 | 25.635
12.5 | 0.867 | 0.04097 | -0.017 | 21.16
13 | 0.892 | 0.04701 | -0.017 | 18.979
13.5 | 0.906 | 0.05867 | -0.017 | 15.451
14 | 0.962 | 0.04721 | -0.019 | 20.381
14.5 | 0.992 | 0.05152 | -0.019 | 19.263
15 | 1.013 | 0.06153 | -0.019 | 16.461
15.5 | 1.054 | 0.05915 | -0.02 | 17.824
16 | 1.082 | 0.06489 | -0.02 | 16.681
16.5 | 1.106 | 0.07476 | -0.02 | 14.793
17 | 1.104 | 0.10209 | -0.019 | 10.814
17.5 | 1.093 | 0.14102 | -0.017 | 7.748
18 | 1.136 | 0.13767 | -0.018 | 8.252
18.5 | 1.177 | 0.13789 | -0.019 | 8.539
19 | 1.21 | 0.14413 | -0.019 | 8.395
19.5 | 1.224 | 0.16893 | -0.018 | 7.247
20 | 1.25 | 0.18849 | -0.017 | 6.63

## 128. Re 16M Mach 0.50 (2)
BIGFOIL.COM POLAR EXPORT
m7
NACA M7 |  |  |  | Cl Max: | 1.3211 | at alpha= | 9 | deg
XFOIL ncrit=9 |  |  |  | L/D Max: | 137.982 | at alpha= | 8.5 | deg
Re: | 16000000 |  |  | Cd Min: | 0.01018 | at alpha= | 9 | deg
Mach: | 0.5 |  |  | Cl=0 at alpha= | -99 | deg
|  |  |  | @ Cl=0.1, Cd= | 0.00846
|  |  |  | @ Cl=0.4, Cd= | 0.006886
|  |  |  | @ Cl=0.6, Cd= | 0.0071683
alpha (deg) | Cl | Cd | Cm | Cl/Cd
0 | 0.0557 | 0.00973 | 0.0359 | 5.7246
1 | 0.1872 | 0.00596 | 0.0382 | 31.4094
1.5 | 0.2564 | 0.00626 | 0.0375 | 40.9585
2 | 0.3267 | 0.00686 | 0.0364 | 47.6239
2.5 | 0.3949 | 0.00688 | 0.0361 | 57.3983
3 | 0.4633 | 0.00696 | 0.0358 | 66.5661
3.5 | 0.5321 | 0.00706 | 0.0354 | 75.3683
4 | 0.6011 | 0.00717 | 0.035 | 83.8354
4.5 | 0.6706 | 0.00731 | 0.0347 | 91.7373
5 | 0.741 | 0.00752 | 0.0344 | 98.5372
5.5 | 0.8122 | 0.00781 | 0.0342 | 103.9949
6.5 | 0.9446 | 0.00773 | 0.0357 | 122.1992
7 | 1.0146 | 0.00899 | 0.0358 | 112.8587
7.5 | 1.0856 | 0.00982 | 0.0366 | 110.5499
8 | 1.1653 | 0.00918 | 0.0382 | 126.939
8.5 | 1.2446 | 0.00902 | 0.0402 | 137.9823
9 | 1.3211 | 0.01018 | 0.0423 | 129.7741

## 129. Re 18M Mach 0.00 (1)
BIGFOIL.COM POLAR EXPORT
m7
NACA M7 |  |  |  | Cl Max: | 1.405 | at alpha= | 12.5 | deg
JavaFoil+Calcfoil stall+Eppler ext transition |  |  |  | L/D Max: | 96.609 | at alpha= | 10.5 | deg
Re: | 18000000 |  |  | Cd Min: | 0.00848 | at alpha= | 0 | deg
Mach: | 0 |  |  | Cl=0 at alpha= | -1.898 | deg
|  |  |  | @ Cl=0.1, Cd= | 0.0087758
|  |  |  | @ Cl=0.4, Cd= | 0.0088107
|  |  |  | @ Cl=0.6, Cd= | 0.010208
alpha (deg) | Cl | Cd | Cm | Cl/Cd
-13.5 | -0.211 | 0.06501 | 0.043 | -3.25
-13 | -0.221 | 0.06475 | 0.041 | -3.409
-12.5 | -0.231 | 0.06143 | 0.04 | -3.765
-12 | -0.286 | 0.01067 | 0.055 | -26.809
-11.5 | -0.298 | 0.01032 | 0.053 | -28.888
-11 | -0.268 | 0.04318 | 0.039 | -6.207
-10.5 | -0.32 | 0.01005 | 0.049 | -31.868
-10 | -0.33 | 0.00975 | 0.047 | -33.791
-9.5 | -0.337 | 0.00954 | 0.045 | -35.357
-9 | -0.343 | 0.00947 | 0.043 | -36.194
-8.5 | -0.345 | 0.00917 | 0.041 | -37.69
-8 | -0.345 | 0.00897 | 0.039 | -38.448
-7.5 | -0.341 | 0.00891 | 0.037 | -38.224
-7 | -0.332 | 0.00913 | 0.035 | -36.384
-6.5 | -0.319 | 0.00881 | 0.033 | -36.281
-6 | -0.302 | 0.00879 | 0.032 | -34.329
-5.5 | -0.279 | 0.00919 | 0.03 | -30.398
-5 | -0.252 | 0.00903 | 0.028 | -27.943
-4.5 | -0.18 | 0.03781 | 0.011 | -4.749
-4 | -0.15 | 0.03628 | 0.01 | -4.145
-3.5 | -0.118 | 0.03499 | 0.009 | -3.381
-3 | -0.084 | 0.0339 | 0.009 | -2.465
-2.5 | -0.047 | 0.03294 | 0.008 | -1.418
-2 | -0.01 | 0.00882 | 0.018 | -1.128
-1.5 | 0.039 | 0.00879 | 0.016 | 4.456
-1 | 0.089 | 0.00878 | 0.014 | 10.186
-0.5 | 0.141 | 0.00876 | 0.013 | 16.063
0 | 0.195 | 0.00848 | 0.011 | 22.994
0.5 | 0.248 | 0.00879 | 0.01 | 28.212
1 | 0.301 | 0.00876 | 0.008 | 34.329
1.5 | 0.354 | 0.0087 | 0.007 | 40.745
2 | 0.408 | 0.00883 | 0.006 | 46.249
2.5 | 0.463 | 0.00891 | 0.004 | 51.912
3 | 0.517 | 0.01005 | 0.003 | 51.498
3.5 | 0.573 | 0.01012 | 0.001 | 56.587
4 | 0.628 | 0.0103 | 0 | 60.922
4.5 | 0.683 | 0.01056 | -0.001 | 64.691
5 | 0.738 | 0.0108 | -0.002 | 68.289
5.5 | 0.793 | 0.01113 | -0.003 | 71.247
6 | 0.847 | 0.01012 | -0.005 | 83.682
6.5 | 0.901 | 0.01045 | -0.006 | 86.221
7 | 0.955 | 0.01079 | -0.007 | 88.506
7.5 | 1.007 | 0.01113 | -0.008 | 90.537
8 | 1.059 | 0.01141 | -0.009 | 92.81
8.5 | 1.11 | 0.0118 | -0.01 | 94.076
9 | 1.159 | 0.01216 | -0.011 | 95.322
9.5 | 1.207 | 0.0126 | -0.012 | 95.769
10 | 1.253 | 0.01298 | -0.013 | 96.523
10.5 | 1.297 | 0.01342 | -0.013 | 96.609
11 | 1.339 | 0.0139 | -0.014 | 96.31
11.5 | 1.378 | 0.0144 | -0.015 | 95.687
12 | 1.399 | 0.01594 | -0.016 | 87.773
12.5 | 1.405 | 0.01557 | -0.016 | 90.226
13 | 1.401 | 0.01689 | -0.017 | 82.963
13.5 | 1.388 | 0.01822 | -0.018 | 76.192
14 | 1.304 | 0.02496 | -0.017 | 52.256
14.5 | 1.26 | 0.02935 | -0.018 | 42.923
15 | 1.208 | 0.0352 | -0.018 | 34.317
15.5 | 1.153 | 0.04191 | -0.018 | 27.502
16 | 1.071 | 0.06088 | -0.017 | 17.587
16.5 | 0.978 | 0.09327 | -0.015 | 10.481
17 | 0.902 | 0.12147 | -0.013 | 7.428
17.5 | 0.852 | 0.13331 | -0.012 | 6.389

## 130. Re 18M Mach 0.00 (2)
BIGFOIL.COM POLAR EXPORT
m7
NACA M7 |  |  |  | Cl Max: | 1.7791 | at alpha= | 18 | deg
XFOIL ncrit=9 |  |  |  | L/D Max: | 148.392 | at alpha= | 9 | deg
Re: | 18000000 |  |  | Cd Min: | 0.06608 | at alpha= | 20 | deg
Mach: | 0 |  |  | Cl=0 at alpha= | -0.33814 | deg
|  |  |  | @ Cl=0.1, Cd= | 0.006072
|  |  |  | @ Cl=0.4, Cd= | 0.0066689
|  |  |  | @ Cl=0.6, Cd= | 0.0069048
alpha (deg) | Cl | Cd | Cm | Cl/Cd
-6.5 | -0.694 | 0.01007 | 0.0345 | -68.9176
-6 | -0.6403 | 0.00896 | 0.0351 | -71.4621
-5.5 | -0.5855 | 0.00821 | 0.0355 | -71.3155
-5 | -0.5304 | 0.00749 | 0.0358 | -70.8144
-4.5 | -0.474 | 0.00733 | 0.0359 | -64.6658
-4 | -0.4173 | 0.00723 | 0.036 | -57.7178
-3.5 | -0.3602 | 0.00728 | 0.0359 | -49.478
-3 | -0.3033 | 0.00724 | 0.0359 | -41.8923
-2.5 | -0.2454 | 0.00772 | 0.0356 | -31.7876
-2 | -0.1884 | 0.00774 | 0.0354 | -24.3411
-1.5 | -0.1305 | 0.00851 | 0.0349 | -15.3349
1 | 0.1503 | 0.00554 | 0.0351 | 27.13
1.5 | 0.2086 | 0.0059 | 0.0343 | 35.3559
2 | 0.2675 | 0.00657 | 0.0331 | 40.7154
2.5 | 0.3247 | 0.00659 | 0.0327 | 49.2716
3 | 0.382 | 0.00665 | 0.0322 | 57.4436
3.5 | 0.4392 | 0.00671 | 0.0318 | 65.4545
4 | 0.4962 | 0.00675 | 0.0313 | 73.5111
4.5 | 0.5532 | 0.00679 | 0.0307 | 81.4728
5 | 0.6103 | 0.00693 | 0.0301 | 88.0664
5.5 | 0.6674 | 0.00708 | 0.0295 | 94.2655
6 | 0.7243 | 0.00723 | 0.0288 | 100.1798
6.5 | 0.7737 | 0.00598 | 0.0293 | 129.3813
7 | 0.8298 | 0.00619 | 0.0288 | 134.0549
8 | 0.9416 | 0.00659 | 0.0276 | 142.8832
8.5 | 0.9968 | 0.00683 | 0.0271 | 145.9444
9 | 1.0521 | 0.00709 | 0.0265 | 148.3921
9.5 | 1.1061 | 0.00781 | 0.0258 | 141.6261
10 | 1.1599 | 0.00837 | 0.0252 | 138.5783
10.5 | 1.2131 | 0.00894 | 0.0246 | 135.6935
11 | 1.2678 | 0.00949 | 0.0237 | 133.5933
11.5 | 1.3238 | 0.01021 | 0.0221 | 129.6572
12 | 1.3788 | 0.01085 | 0.0208 | 127.0783
12.5 | 1.4329 | 0.01153 | 0.0196 | 124.2758
13 | 1.4861 | 0.0123 | 0.0183 | 120.8211
13.5 | 1.5376 | 0.01327 | 0.0172 | 115.8704
14 | 1.5867 | 0.01452 | 0.0161 | 109.2769
14.5 | 1.635 | 0.01564 | 0.0151 | 104.5396
15 | 1.6726 | 0.01682 | 0.0161 | 99.4411
15.5 | 1.7089 | 0.01821 | 0.0167 | 93.844
16 | 1.7415 | 0.01997 | 0.017 | 87.2058
16.5 | 1.7552 | 0.0235 | 0.0159 | 74.6894
17 | 1.7699 | 0.0274 | 0.0146 | 64.5949
17.5 | 1.7781 | 0.03198 | 0.0135 | 55.6004
18 | 1.7791 | 0.03729 | 0.0123 | 47.7098
18.5 | 1.7734 | 0.04336 | 0.011 | 40.8994
19 | 1.7626 | 0.05012 | 0.0094 | 35.1676
19.5 | 1.7485 | 0.05781 | 0.007 | 30.2456
20 | 1.7319 | 0.06608 | 0.0043 | 26.2091

## 131. Re 18M Mach 0.10 (1)
BIGFOIL.COM POLAR EXPORT
m7
NACA M7 |  |  |  | Cl Max: | 1.401 | at alpha= | 12.5 | deg
JavaFoil+Calcfoil stall+Eppler ext transition |  |  |  | L/D Max: | 96.331 | at alpha= | 10.5 | deg
Re: | 18000000 |  |  | Cd Min: | 0.00846 | at alpha= | 0 | deg
Mach: | 0.1 |  |  | Cl=0 at alpha= | -1.898 | deg
|  |  |  | @ Cl=0.1, Cd= | 0.0087661
|  |  |  | @ Cl=0.4, Cd= | 0.0087933
|  |  |  | @ Cl=0.6, Cd= | 0.010176
alpha (deg) | Cl | Cd | Cm | Cl/Cd
-13 | -0.194 | 0.0603 | 0.043 | -3.209
-12.5 | -0.204 | 0.06164 | 0.04 | -3.306
-12 | -0.255 | 0.01073 | 0.055 | -23.793
-11.5 | -0.236 | 0.04116 | 0.042 | -5.724
-11 | -0.283 | 0.01001 | 0.051 | -28.28
-10.5 | -0.296 | 0.01014 | 0.049 | -29.177
-10 | -0.308 | 0.00983 | 0.047 | -31.307
-9.5 | -0.318 | 0.00954 | 0.045 | -33.353
-9 | -0.326 | 0.00948 | 0.043 | -34.407
-8.5 | -0.332 | 0.00913 | 0.041 | -36.338
-8 | -0.334 | 0.00899 | 0.039 | -37.1
-7.5 | -0.332 | 0.00893 | 0.037 | -37.14
-7 | -0.326 | 0.00882 | 0.035 | -36.927
-6.5 | -0.315 | 0.00882 | 0.034 | -35.657
-6 | -0.299 | 0.00872 | 0.032 | -34.263
-5.5 | -0.278 | 0.00916 | 0.03 | -30.302
-5 | -0.251 | 0.00906 | 0.028 | -27.744
-4.5 | -0.179 | 0.03785 | 0.011 | -4.738
-4 | -0.151 | 0.03635 | 0.01 | -4.141
-3.5 | -0.119 | 0.03503 | 0.009 | -3.384
-3 | -0.084 | 0.03388 | 0.009 | -2.474
-2.5 | -0.047 | 0.03297 | 0.008 | -1.422
-2 | -0.01 | 0.00881 | 0.018 | -1.134
-1.5 | 0.039 | 0.00882 | 0.016 | 4.462
-1 | 0.09 | 0.00877 | 0.015 | 10.254
-0.5 | 0.141 | 0.00875 | 0.013 | 16.161
0 | 0.196 | 0.00846 | 0.011 | 23.16
0.5 | 0.249 | 0.00882 | 0.01 | 28.278
1 | 0.302 | 0.00879 | 0.008 | 34.387
1.5 | 0.356 | 0.00872 | 0.007 | 40.827
2 | 0.41 | 0.00881 | 0.006 | 46.582
2.5 | 0.465 | 0.00889 | 0.004 | 52.287
3 | 0.52 | 0.01009 | 0.003 | 51.529
3.5 | 0.576 | 0.01008 | 0.002 | 57.098
4 | 0.631 | 0.0103 | 0 | 61.268
4.5 | 0.686 | 0.01052 | -0.001 | 65.237
5 | 0.741 | 0.01089 | -0.002 | 68.065
5.5 | 0.797 | 0.01105 | -0.003 | 72.076
6 | 0.851 | 0.01017 | -0.005 | 83.669
6.5 | 0.906 | 0.0105 | -0.006 | 86.245
7 | 0.959 | 0.01084 | -0.007 | 88.515
7.5 | 1.012 | 0.01111 | -0.008 | 91.099
8 | 1.064 | 0.01147 | -0.009 | 92.719
8.5 | 1.114 | 0.01186 | -0.01 | 93.936
9 | 1.163 | 0.01223 | -0.011 | 95.143
9.5 | 1.211 | 0.01268 | -0.012 | 95.512
10 | 1.256 | 0.01306 | -0.013 | 96.206
10.5 | 1.3 | 0.01349 | -0.014 | 96.331
11 | 1.341 | 0.014 | -0.014 | 95.792
11.5 | 1.38 | 0.01452 | -0.015 | 95.042
12 | 1.398 | 0.01609 | -0.016 | 86.887
12.5 | 1.401 | 0.01583 | -0.017 | 88.475
13 | 1.393 | 0.017 | -0.017 | 81.96
13.5 | 1.321 | 0.02281 | -0.017 | 57.908
14 | 1.282 | 0.02625 | -0.017 | 48.817
14.5 | 1.23 | 0.03127 | -0.018 | 39.339
15 | 1.176 | 0.03631 | -0.018 | 32.395
15.5 | 1.101 | 0.0487 | -0.017 | 22.61
16 | 1.004 | 0.07606 | -0.016 | 13.2
16.5 | 0.9 | 0.11916 | -0.012 | 7.551
17 | 0.85 | 0.12494 | -0.013 | 6.806
17.5 | 0.795 | 0.13739 | -0.012 | 5.784

## 132. Re 18M Mach 0.10 (2)
BIGFOIL.COM POLAR EXPORT
m7
NACA M7 |  |  |  | Cl Max: | 1.7596 | at alpha= | 17.5 | deg
XFOIL ncrit=9 |  |  |  | L/D Max: | 148.668 | at alpha= | 9 | deg
Re: | 18000000 |  |  | Cd Min: | 0.07563 | at alpha= | 20 | deg
Mach: | 0.1 |  |  | Cl=0 at alpha= | -0.33894 | deg
|  |  |  | @ Cl=0.1, Cd= | 0.0060911
|  |  |  | @ Cl=0.4, Cd= | 0.0066735
|  |  |  | @ Cl=0.6, Cd= | 0.0069052
alpha (deg) | Cl | Cd | Cm | Cl/Cd
-5.5 | -0.5896 | 0.00924 | 0.0344 | -63.8095
-5 | -0.5345 | 0.00811 | 0.035 | -65.9063
-4.5 | -0.4785 | 0.0074 | 0.0355 | -64.6622
-4 | -0.421 | 0.0073 | 0.0357 | -57.6712
-3.5 | -0.3632 | 0.00735 | 0.0357 | -49.415
-3 | -0.3056 | 0.0073 | 0.0357 | -41.863
-2.5 | -0.2471 | 0.0078 | 0.0355 | -31.6795
-2 | -0.1896 | 0.00783 | 0.0354 | -24.2146
-1.5 | -0.1312 | 0.00862 | 0.0349 | -15.2204
1 | 0.1513 | 0.00553 | 0.0353 | 27.3599
1.5 | 0.21 | 0.00591 | 0.0344 | 35.533
2 | 0.2693 | 0.00658 | 0.0332 | 40.9271
2.5 | 0.3269 | 0.0066 | 0.0328 | 49.5303
3 | 0.3845 | 0.00666 | 0.0324 | 57.7327
3.5 | 0.442 | 0.00671 | 0.0319 | 65.8718
4 | 0.4995 | 0.00675 | 0.0314 | 74
4.5 | 0.5568 | 0.0068 | 0.0309 | 81.8824
5 | 0.6143 | 0.00694 | 0.0303 | 88.5159
5.5 | 0.6718 | 0.0071 | 0.0296 | 94.6197
6 | 0.7291 | 0.00724 | 0.029 | 100.7044
6.5 | 0.779 | 0.00601 | 0.0295 | 129.6173
7 | 0.8355 | 0.00623 | 0.029 | 134.1091
8 | 0.9484 | 0.00663 | 0.0279 | 143.0468
8.5 | 1.0042 | 0.00687 | 0.0274 | 146.1718
9 | 1.06 | 0.00713 | 0.0269 | 148.6676
9.5 | 1.1146 | 0.00789 | 0.0262 | 141.2674
10 | 1.1691 | 0.00847 | 0.0256 | 138.0283
10.5 | 1.223 | 0.00905 | 0.0252 | 135.1381
11 | 1.278 | 0.00966 | 0.0243 | 132.2981
12.5 | 1.4453 | 0.01179 | 0.0204 | 122.5869
13 | 1.4989 | 0.01267 | 0.0193 | 118.3031
14 | 1.5999 | 0.01508 | 0.0173 | 106.0942
14.5 | 1.6477 | 0.01635 | 0.0164 | 100.7768
15 | 1.682 | 0.0177 | 0.018 | 95.0282
15.5 | 1.7162 | 0.0194 | 0.0186 | 88.4639
16 | 1.7336 | 0.02265 | 0.0178 | 76.5386
16.5 | 1.7487 | 0.02658 | 0.0166 | 65.7901
17 | 1.758 | 0.03117 | 0.0154 | 56.4004
17.5 | 1.7596 | 0.03655 | 0.0142 | 48.1423
18 | 1.754 | 0.04271 | 0.0129 | 41.0677
18.5 | 1.7426 | 0.0496 | 0.0113 | 35.1331
19 | 1.7277 | 0.05743 | 0.0089 | 30.0836
19.5 | 1.7102 | 0.06593 | 0.0062 | 25.9396
20 | 1.6865 | 0.07563 | 0.0026 | 22.2994

## 133. Re 18M Mach 0.25 (1)
BIGFOIL.COM POLAR EXPORT
m7
NACA M7 |  |  |  | Cl Max: | 1.381 | at alpha= | 12 | deg
JavaFoil+Calcfoil stall+Eppler ext transition |  |  |  | L/D Max: | 94.411 | at alpha= | 9 | deg
Re: | 18000000 |  |  | Cd Min: | 0.00846 | at alpha= | 0 | deg
Mach: | 0.25 |  |  | Cl=0 at alpha= | -1.9167 | deg
|  |  |  | @ Cl=0.1, Cd= | 0.0087794
|  |  |  | @ Cl=0.4, Cd= | 0.16611
|  |  |  | @ Cl=0.6, Cd= | 0.16611
alpha (deg) | Cl | Cd | Cm | Cl/Cd
-11.5 | -0.052 | 0.01006 | 0.055 | -5.202
-11 | -0.05 | 0.00978 | 0.052 | -5.104
-10.5 | -0.047 | 0.0096 | 0.05 | -4.945
-10 | -0.045 | 0.00939 | 0.048 | -4.788
-9.5 | -0.13 | 0.00938 | 0.046 | -13.881
-9 | -0.171 | 0.00932 | 0.044 | -18.377
-8.5 | -0.205 | 0.00912 | 0.042 | -22.43
-8 | -0.232 | 0.00901 | 0.04 | -25.739
-7.5 | -0.253 | 0.00885 | 0.038 | -28.538
-7 | -0.266 | 0.00883 | 0.036 | -30.161
-6.5 | -0.272 | 0.00909 | 0.034 | -29.988
-6 | -0.271 | 0.00871 | 0.033 | -31.057
-5.5 | -0.26 | 0.0088 | 0.031 | -29.596
-5 | -0.242 | 0.00906 | 0.029 | -26.72
-4.5 | -0.217 | 0.00905 | 0.027 | -23.936
-4 | -0.15 | 0.03665 | 0.011 | -4.097
-3.5 | -0.119 | 0.03523 | 0.01 | -3.391
-3 | -0.085 | 0.03405 | 0.009 | -2.499
-2.5 | -0.048 | 0.03304 | 0.008 | -1.447
-2 | -0.008 | 0.03226 | 0.008 | -0.258
-1.5 | 0.04 | 0.00878 | 0.017 | 4.59
-1 | 0.092 | 0.00879 | 0.015 | 10.496
-0.5 | 0.145 | 0.00872 | 0.013 | 16.65
0 | 0.201 | 0.00846 | 0.012 | 23.817
0.5 | 0.256 | 0.00876 | 0.01 | 29.261
1 | 0.311 | 0.00888 | 0.009 | 35.007
1.5 | 0.366 | 0.0087 | 0.007 | 42.067
2 | 0.422 | 0.00881 | 0.006 | 47.871
2.5 | 0.478 | 0.0089 | 0.004 | 53.669
3 | 0.534 | 0.01012 | 0.003 | 52.803
3.5 | 0.591 | 0.01014 | 0.002 | 58.297
4 | 0.648 | 0.01034 | 0 | 62.693
4.5 | 0.705 | 0.01058 | -0.001 | 66.617
5 | 0.761 | 0.01095 | -0.002 | 69.539
5.5 | 0.818 | 0.01111 | -0.004 | 73.583
6 | 0.873 | 0.01036 | -0.005 | 84.271
6.5 | 0.928 | 0.01063 | -0.006 | 87.379
7 | 0.983 | 0.011 | -0.007 | 89.355
7.5 | 1.036 | 0.01138 | -0.008 | 91.033
8 | 1.087 | 0.01178 | -0.009 | 92.287
8.5 | 1.137 | 0.01216 | -0.01 | 93.462
9 | 1.184 | 0.01255 | -0.011 | 94.411
9.5 | 1.23 | 0.01309 | -0.012 | 93.961
10 | 1.272 | 0.01351 | -0.013 | 94.166
10.5 | 1.311 | 0.01406 | -0.014 | 93.3
11 | 1.347 | 0.0146 | -0.015 | 92.279
11.5 | 1.379 | 0.01521 | -0.016 | 90.651
12 | 1.381 | 0.01714 | -0.016 | 80.587
12.5 | 1.359 | 0.01733 | -0.017 | 78.424
13 | 1.262 | 0.02345 | -0.017 | 53.833
13.5 | 1.189 | 0.02844 | -0.017 | 41.818
14 | 1.078 | 0.04211 | -0.017 | 25.613
14.5 | 0.89 | 0.1018 | -0.011 | 8.74
15 | 0.8 | 0.11143 | -0.011 | 7.177
15.5 | 0.703 | 0.1234 | -0.01 | 5.697
16 | 0.6 | 0.13466 | -0.01 | 4.453
16.5 | 0.491 | 0.14916 | -0.01 | 3.291
17 | 0.373 | 0.16611 | -0.01 | 2.248

## 134. Re 18M Mach 0.25 (2)
BIGFOIL.COM POLAR EXPORT
m7
NACA M7 |  |  |  | Cl Max: | 1.6423 | at alpha= | 14.5 | deg
XFOIL ncrit=9 |  |  |  | L/D Max: | 149.297 | at alpha= | 9 | deg
Re: | 18000000 |  |  | Cd Min: | 0.13345 | at alpha= | 19.5 | deg
Mach: | 0.25 |  |  | Cl=0 at alpha= | -99 | deg
|  |  |  | @ Cl=0.1, Cd= | 0.0059302
|  |  |  | @ Cl=0.4, Cd= | 0.0066819
|  |  |  | @ Cl=0.6, Cd= | 0.0069218
alpha (deg) | Cl | Cd | Cm | Cl/Cd
0.5 | 0.0989 | 0.00593 | 0.0359 | 16.6779
1.5 | 0.2181 | 0.00595 | 0.0351 | 36.6555
2 | 0.2794 | 0.0066 | 0.0339 | 42.3333
2.5 | 0.3389 | 0.00663 | 0.0335 | 51.1161
3 | 0.3984 | 0.00668 | 0.0331 | 59.6407
3.5 | 0.458 | 0.00675 | 0.0326 | 67.8519
4 | 0.5175 | 0.0068 | 0.0321 | 76.1029
4.5 | 0.5769 | 0.00686 | 0.0316 | 84.0962
5 | 0.6367 | 0.00702 | 0.031 | 90.698
5.5 | 0.6965 | 0.00717 | 0.0305 | 97.1409
6 | 0.7563 | 0.00734 | 0.0299 | 103.0381
6.5 | 0.8084 | 0.00615 | 0.0306 | 131.4472
7 | 0.8676 | 0.00642 | 0.0302 | 135.1402
8 | 0.9866 | 0.00684 | 0.0295 | 144.2398
8.5 | 1.0456 | 0.00711 | 0.0293 | 147.0605
9 | 1.1048 | 0.0074 | 0.0291 | 149.2973
9.5 | 1.1625 | 0.00841 | 0.0286 | 138.2283
10 | 1.2206 | 0.00907 | 0.0285 | 134.5755
10.5 | 1.2782 | 0.00975 | 0.0284 | 131.0974
11 | 1.3359 | 0.01058 | 0.0282 | 126.2665
11.5 | 1.3972 | 0.01142 | 0.0271 | 122.3468
12 | 1.4561 | 0.01247 | 0.0264 | 116.7682
12.5 | 1.5122 | 0.01394 | 0.0257 | 108.4792
13 | 1.5647 | 0.01578 | 0.0251 | 99.1572
13.5 | 1.6127 | 0.01794 | 0.0245 | 89.8941
14 | 1.6374 | 0.02113 | 0.0248 | 77.4917
14.5 | 1.6423 | 0.02611 | 0.0243 | 62.8993
15 | 1.641 | 0.03225 | 0.0232 | 50.8837
15.5 | 1.629 | 0.03944 | 0.0218 | 41.3032
16 | 1.6067 | 0.04782 | 0.02 | 33.5989
16.5 | 1.5801 | 0.05724 | 0.0172 | 27.6048
17 | 1.5498 | 0.06787 | 0.0132 | 22.8348
17.5 | 1.5159 | 0.07954 | 0.0085 | 19.0583
18 | 1.4804 | 0.09199 | 0.003 | 16.0931
18.5 | 1.4442 | 0.10517 | -0.0031 | 13.7321
19 | 1.4061 | 0.11909 | -0.0099 | 11.807
19.5 | 1.3689 | 0.13345 | -0.0174 | 10.2578

## 135. Re 18M Mach 0.50 (1)
BIGFOIL.COM POLAR EXPORT
m7
NACA M7 |  |  |  | Cl Max: | 1.251 | at alpha= | 20 | deg
JavaFoil+Calcfoil stall+Eppler ext transition |  |  |  | L/D Max: | 86.984 | at alpha= | 7.5 | deg
Re: | 18000000 |  |  | Cd Min: | 0.00861 | at alpha= | -3.5 | deg
Mach: | 0.5 |  |  | Cl=0 at alpha= | -1.9 | deg
|  |  |  | @ Cl=0.1, Cd= | 0.0095288
|  |  |  | @ Cl=0.4, Cd= | 0.0088363
|  |  |  | @ Cl=0.6, Cd= | 0.01039
alpha (deg) | Cl | Cd | Cm | Cl/Cd
-20 | -0.697 | 0.16574 | 0.057 | -4.208
-19.5 | -0.681 | 0.15866 | 0.055 | -4.294
-19 | -0.665 | 0.15027 | 0.053 | -4.427
-18.5 | -0.651 | 0.13118 | 0.054 | -4.963
-18 | -0.633 | 0.13123 | 0.051 | -4.827
-17.5 | -0.618 | 0.12221 | 0.05 | -5.053
-17 | -0.601 | 0.11887 | 0.048 | -5.053
-16.5 | -0.584 | 0.1136 | 0.047 | -5.139
-16 | -0.567 | 0.11321 | 0.045 | -5.006
-15.5 | -0.55 | 0.10552 | 0.044 | -5.21
-15 | -0.532 | 0.10078 | 0.043 | -5.284
-14.5 | -0.515 | 0.09714 | 0.042 | -5.301
-14 | -0.497 | 0.10357 | 0.04 | -4.799
-13.5 | -0.48 | 0.09341 | 0.039 | -5.135
-13 | -0.462 | 0.08663 | 0.038 | -5.33
-12.5 | -0.444 | 0.0802 | 0.037 | -5.536
-12 | -0.426 | 0.0762 | 0.036 | -5.587
-11.5 | -0.407 | 0.07061 | 0.035 | -5.768
-11 | -0.389 | 0.06615 | 0.035 | -5.876
-10.5 | -0.37 | 0.06237 | 0.033 | -5.925
-10 | -0.351 | 0.05827 | 0.033 | -6.017
-9.5 | -0.334 | 0.0516 | 0.034 | -6.468
-9 | -0.314 | 0.04904 | 0.033 | -6.399
-8.5 | -0.294 | 0.04532 | 0.032 | -6.491
-8 | -0.274 | 0.04226 | 0.031 | -6.487
-7.5 | -0.254 | 0.03933 | 0.03 | -6.45
-7 | -0.276 | 0.00915 | 0.041 | -30.168
-6.5 | -0.25 | 0.00929 | 0.039 | -26.955
-6 | -0.225 | 0.00885 | 0.036 | -25.376
-5.5 | -0.198 | 0.00877 | 0.034 | -22.618
-5 | -0.172 | 0.00888 | 0.032 | -19.338
-4.5 | -0.145 | 0.00866 | 0.03 | -16.732
-4 | -0.118 | 0.00867 | 0.028 | -13.567
-3.5 | -0.09 | 0.00861 | 0.026 | -10.472
-3 | -0.093 | 0.00893 | 0.024 | -10.364
-2.5 | -0.049 | 0.03386 | 0.009 | -1.458
-2 | -0.009 | 0.03264 | 0.008 | -0.275
-1.5 | 0.036 | 0.03189 | 0.008 | 1.133
-1 | 0.102 | 0.00883 | 0.017 | 11.603
-0.5 | 0.162 | 0.00879 | 0.015 | 18.403
0 | 0.225 | 0.0087 | 0.013 | 25.867
0.5 | 0.286 | 0.00888 | 0.011 | 32.258
1 | 0.347 | 0.00905 | 0.01 | 38.386
1.5 | 0.409 | 0.0088 | 0.008 | 46.455
2 | 0.471 | 0.00897 | 0.006 | 52.542
2.5 | 0.534 | 0.01032 | 0.005 | 51.703
3 | 0.597 | 0.01038 | 0.003 | 57.493
3.5 | 0.661 | 0.0106 | 0.002 | 62.344
4 | 0.723 | 0.01087 | 0 | 66.555
4.5 | 0.786 | 0.01113 | -0.001 | 70.589
5 | 0.847 | 0.01161 | -0.003 | 72.99
5.5 | 0.908 | 0.01194 | -0.004 | 76.036
6 | 0.966 | 0.01232 | -0.005 | 78.463
6.5 | 1.022 | 0.01177 | -0.007 | 86.785
7 | 1.073 | 0.01234 | -0.008 | 86.964
7.5 | 1.119 | 0.01286 | -0.009 | 86.984
8 | 1.155 | 0.0135 | -0.01 | 85.508
8.5 | 1.176 | 0.01429 | -0.011 | 82.288
9 | 1.142 | 0.01688 | -0.012 | 67.649
9.5 | 1.067 | 0.01892 | -0.013 | 56.399
10 | 0.738 | 0.0201 | -0.014 | 36.726
10.5 | 0.768 | 0.02214 | -0.015 | 34.7
11 | 0.796 | 0.0251 | -0.015 | 31.713
11.5 | 0.824 | 0.02816 | -0.016 | 29.269
12 | 0.851 | 0.03218 | -0.017 | 26.436
12.5 | 0.87 | 0.0392 | -0.017 | 22.201
13 | 0.896 | 0.04515 | -0.017 | 19.838
13.5 | 0.908 | 0.05766 | -0.017 | 15.755
14 | 0.964 | 0.0461 | -0.019 | 20.92
14.5 | 0.994 | 0.05038 | -0.019 | 19.732
15 | 1.016 | 0.05908 | -0.019 | 17.192
15.5 | 1.056 | 0.05805 | -0.02 | 18.191
16 | 1.083 | 0.06431 | -0.02 | 16.84
16.5 | 1.107 | 0.07396 | -0.02 | 14.96
17 | 1.103 | 0.10334 | -0.019 | 10.67
17.5 | 1.085 | 0.14936 | -0.016 | 7.267
18 | 1.127 | 0.14804 | -0.017 | 7.61
18.5 | 1.163 | 0.15245 | -0.018 | 7.632
19 | 1.196 | 0.16092 | -0.018 | 7.434
19.5 | 1.227 | 0.16982 | -0.018 | 7.226
20 | 1.251 | 0.18283 | -0.018 | 6.844

## 136. Re 18M Mach 0.50 (2)
BIGFOIL.COM POLAR EXPORT
m7
NACA M7 |  |  |  | Cl Max: | 1.3233 | at alpha= | 9 | deg
XFOIL ncrit=9 |  |  |  | L/D Max: | 140.36 | at alpha= | 8.5 | deg
Re: | 18000000 |  |  | Cd Min: | 0.11928 | at alpha= | 14 | deg
Mach: | 0.5 |  |  | Cl=0 at alpha= | -0.43212 | deg
|  |  |  | @ Cl=0.1, Cd= | 0.0086658
|  |  |  | @ Cl=0.4, Cd= | 0.0067849
|  |  |  | @ Cl=0.6, Cd= | 0.0070489
alpha (deg) | Cl | Cd | Cm | Cl/Cd
-3.5 | -0.3677 | 0.04924 | 0.0281 | -7.4675
-3 | -0.3137 | 0.04323 | 0.0266 | -7.2565
-2.5 | -0.2565 | 0.03768 | 0.0259 | -6.8073
-2 | -0.1967 | 0.03233 | 0.0263 | -6.0841
-1.5 | -0.1341 | 0.02742 | 0.0274 | -4.8906
-1 | -0.0732 | 0.01757 | 0.0321 | -4.1662
0 | 0.0557 | 0.01001 | 0.0359 | 5.5644
1 | 0.1872 | 0.00602 | 0.0382 | 31.0963
1.5 | 0.2561 | 0.00624 | 0.0375 | 41.0417
2 | 0.326 | 0.00673 | 0.0366 | 48.4398
2.5 | 0.3944 | 0.00678 | 0.0363 | 58.1711
3 | 0.4628 | 0.00684 | 0.036 | 67.6608
3.5 | 0.5316 | 0.00694 | 0.0355 | 76.5994
4 | 0.6007 | 0.00705 | 0.0352 | 85.2057
4.5 | 0.6702 | 0.00718 | 0.0349 | 93.3426
5 | 0.7407 | 0.00738 | 0.0346 | 100.3659
5.5 | 0.8119 | 0.00764 | 0.0344 | 106.2696
6 | 0.884 | 0.00803 | 0.0343 | 110.0872
6.5 | 0.9457 | 0.00738 | 0.0358 | 128.1436
7 | 1.0157 | 0.00869 | 0.0359 | 116.8815
7.5 | 1.0891 | 0.00908 | 0.0368 | 119.9449
8 | 1.1675 | 0.00868 | 0.0384 | 134.5046
8.5 | 1.2464 | 0.00888 | 0.04 | 140.3604
9 | 1.3233 | 0.00996 | 0.0421 | 132.8614
10 | 1.3199 | 0.02879 | 0.0364 | 45.8458
10.5 | 1.2912 | 0.03791 | 0.0346 | 34.0596
11 | 1.2588 | 0.04753 | 0.032 | 26.4843
11.5 | 1.2275 | 0.05786 | 0.028 | 21.215
12 | 1.1969 | 0.06918 | 0.0226 | 17.3012
12.5 | 1.1678 | 0.08103 | 0.0166 | 14.4119
13 | 1.1404 | 0.09334 | 0.0103 | 12.2177
13.5 | 1.1146 | 0.10609 | 0.0035 | 10.5062
14 | 1.0896 | 0.11928 | -0.0034 | 9.1348

## 137. Re 20M Mach 0.00 (1)
BIGFOIL.COM POLAR EXPORT
m7
NACA M7 |  |  |  | Cl Max: | 1.405 | at alpha= | 12.5 | deg
JavaFoil+Calcfoil stall+Eppler ext transition |  |  |  | L/D Max: | 97.879 | at alpha= | 10.5 | deg
Re: | 20000000 |  |  | Cd Min: | 0.00867 | at alpha= | 0 | deg
Mach: | 0 |  |  | Cl=0 at alpha= | -1.898 | deg
|  |  |  | @ Cl=0.1, Cd= | 0.0086842
|  |  |  | @ Cl=0.4, Cd= | 0.0087581
|  |  |  | @ Cl=0.6, Cd= | 0.010143
alpha (deg) | Cl | Cd | Cm | Cl/Cd
-13.5 | -0.212 | 0.0633 | 0.044 | -3.349
-13 | -0.221 | 0.06441 | 0.041 | -3.427
-12.5 | -0.232 | 0.06019 | 0.04 | -3.852
-12 | -0.286 | 0.01055 | 0.055 | -27.132
-11.5 | -0.298 | 0.01019 | 0.053 | -29.264
-11 | -0.27 | 0.04027 | 0.04 | -6.707
-10.5 | -0.32 | 0.00987 | 0.049 | -32.448
-10 | -0.33 | 0.00963 | 0.047 | -34.225
-9.5 | -0.337 | 0.00953 | 0.045 | -35.381
-9 | -0.343 | 0.00929 | 0.043 | -36.887
-8.5 | -0.346 | 0.00903 | 0.041 | -38.244
-8 | -0.345 | 0.00889 | 0.039 | -38.785
-7.5 | -0.341 | 0.00884 | 0.037 | -38.546
-7 | -0.332 | 0.00883 | 0.035 | -37.62
-6.5 | -0.319 | 0.00873 | 0.033 | -36.61
-6 | -0.302 | 0.00877 | 0.032 | -34.442
-5.5 | -0.28 | 0.00884 | 0.03 | -31.622
-5 | -0.252 | 0.00897 | 0.028 | -28.121
-4.5 | -0.18 | 0.03775 | 0.011 | -4.757
-4 | -0.15 | 0.03628 | 0.01 | -4.146
-3.5 | -0.118 | 0.03494 | 0.009 | -3.386
-3 | -0.084 | 0.03384 | 0.009 | -2.47
-2.5 | -0.047 | 0.0329 | 0.008 | -1.42
-2 | -0.01 | 0.00876 | 0.018 | -1.136
-1.5 | 0.039 | 0.00876 | 0.016 | 4.469
-1 | 0.089 | 0.00868 | 0.014 | 10.312
-0.5 | 0.141 | 0.0087 | 0.013 | 16.174
0 | 0.195 | 0.00867 | 0.011 | 22.492
0.5 | 0.248 | 0.00881 | 0.01 | 28.175
1 | 0.301 | 0.00875 | 0.008 | 34.393
1.5 | 0.354 | 0.00869 | 0.007 | 40.784
2 | 0.408 | 0.00877 | 0.006 | 46.541
2.5 | 0.463 | 0.00885 | 0.004 | 52.283
3 | 0.517 | 0.00985 | 0.003 | 52.532
3.5 | 0.573 | 0.01004 | 0.001 | 57.038
4 | 0.628 | 0.01025 | 0 | 61.228
4.5 | 0.683 | 0.01038 | -0.001 | 65.782
5 | 0.738 | 0.01071 | -0.002 | 68.865
5.5 | 0.793 | 0.01088 | -0.003 | 72.837
6 | 0.847 | 0.01127 | -0.005 | 75.153
6.5 | 0.901 | 0.01033 | -0.006 | 87.287
7 | 0.955 | 0.01065 | -0.007 | 89.625
7.5 | 1.007 | 0.011 | -0.008 | 91.622
8 | 1.059 | 0.01135 | -0.009 | 93.289
8.5 | 1.11 | 0.01164 | -0.01 | 95.31
9 | 1.159 | 0.012 | -0.011 | 96.555
9.5 | 1.207 | 0.01244 | -0.012 | 97.028
10 | 1.253 | 0.01282 | -0.013 | 97.72
10.5 | 1.297 | 0.01325 | -0.013 | 97.879
11 | 1.339 | 0.01372 | -0.014 | 97.604
11.5 | 1.378 | 0.01421 | -0.015 | 97.005
12 | 1.399 | 0.01572 | -0.016 | 89.004
12.5 | 1.405 | 0.01664 | -0.016 | 84.403
13 | 1.401 | 0.01677 | -0.017 | 83.566
13.5 | 1.388 | 0.01806 | -0.018 | 76.882
14 | 1.306 | 0.02459 | -0.017 | 53.096
14.5 | 1.262 | 0.02878 | -0.018 | 43.841
15 | 1.208 | 0.03509 | -0.018 | 34.426
15.5 | 1.154 | 0.04121 | -0.018 | 28.004
16 | 1.077 | 0.05726 | -0.017 | 18.813
16.5 | 0.983 | 0.08959 | -0.016 | 10.97
17 | 0.907 | 0.117 | -0.014 | 7.754
17.5 | 0.852 | 0.13243 | -0.012 | 6.435

## 138. Re 20M Mach 0.00 (2)
BIGFOIL.COM POLAR EXPORT
m7
NACA M7 |  |  |  | Cl Max: | 1.7943 | at alpha= | 18 | deg
XFOIL ncrit=9 |  |  |  | L/D Max: | 151.279 | at alpha= | 9 | deg
Re: | 20000000 |  |  | Cd Min: | 0.06368 | at alpha= | 20 | deg
Mach: | 0 |  |  | Cl=0 at alpha= | -0.33067 | deg
|  |  |  | @ Cl=0.1, Cd= | 0.0058978
|  |  |  | @ Cl=0.4, Cd= | 0.0065692
|  |  |  | @ Cl=0.6, Cd= | 0.006807
alpha (deg) | Cl | Cd | Cm | Cl/Cd
-7 | -0.7498 | 0.0104 | 0.0343 | -72.0962
-6.5 | -0.6963 | 0.00932 | 0.0348 | -74.7103
-6 | -0.6417 | 0.00852 | 0.0353 | -75.3169
-5.5 | -0.5866 | 0.0079 | 0.0356 | -74.2532
-5 | -0.5313 | 0.00727 | 0.036 | -73.0812
-4.5 | -0.475 | 0.00707 | 0.0361 | -67.1853
-4 | -0.4184 | 0.00693 | 0.0362 | -60.3752
-3.5 | -0.3615 | 0.00689 | 0.0362 | -52.4673
-3 | -0.3046 | 0.0068 | 0.0362 | -44.7941
-2.5 | -0.2468 | 0.00712 | 0.0359 | -34.6629
-2 | -0.1897 | 0.00712 | 0.0358 | -26.6433
-1.5 | -0.1319 | 0.0076 | 0.0354 | -17.3553
1 | 0.1501 | 0.00553 | 0.0351 | 27.1429
1.5 | 0.2084 | 0.0059 | 0.0343 | 35.322
2 | 0.2672 | 0.00647 | 0.0332 | 41.2983
2.5 | 0.3244 | 0.00649 | 0.0328 | 49.9846
3 | 0.3817 | 0.00655 | 0.0323 | 58.2748
3.5 | 0.4389 | 0.00661 | 0.0319 | 66.3994
4 | 0.496 | 0.00665 | 0.0314 | 74.5865
4.5 | 0.553 | 0.0067 | 0.0308 | 82.5373
5 | 0.6101 | 0.00683 | 0.0302 | 89.3265
6.5 | 0.7743 | 0.0059 | 0.0292 | 131.2373
7 | 0.8303 | 0.00608 | 0.0287 | 136.5625
7.5 | 0.886 | 0.00626 | 0.0282 | 141.5335
8 | 0.9423 | 0.00648 | 0.0275 | 145.4167
8.5 | 0.9978 | 0.00671 | 0.0269 | 148.7034
9 | 1.0529 | 0.00696 | 0.0264 | 151.2787
9.5 | 1.1072 | 0.00771 | 0.0256 | 143.6057
10 | 1.1612 | 0.00824 | 0.025 | 140.9223
10.5 | 1.2147 | 0.00879 | 0.0244 | 138.1911
11 | 1.267 | 0.00933 | 0.024 | 135.7985
11.5 | 1.3233 | 0.01 | 0.0225 | 132.33
12 | 1.3783 | 0.01062 | 0.0212 | 129.7834
12.5 | 1.4325 | 0.01129 | 0.0199 | 126.8822
13 | 1.4858 | 0.01204 | 0.0187 | 123.4053
13.5 | 1.5373 | 0.01303 | 0.0175 | 117.9816
14 | 1.587 | 0.01416 | 0.0165 | 112.0763
14.5 | 1.6358 | 0.01523 | 0.0154 | 107.4064
15 | 1.6767 | 0.01637 | 0.0158 | 102.4252
15.5 | 1.7137 | 0.01768 | 0.0165 | 96.9287
16 | 1.7483 | 0.01929 | 0.0168 | 90.6325
16.5 | 1.7657 | 0.02235 | 0.0161 | 79.0022
17 | 1.7813 | 0.02608 | 0.0149 | 68.3014
17.5 | 1.7914 | 0.03046 | 0.0137 | 58.8116
18 | 1.7943 | 0.03556 | 0.0125 | 50.4584
18.5 | 1.7903 | 0.04141 | 0.0113 | 43.2335
19 | 1.7799 | 0.04804 | 0.0098 | 37.0504
19.5 | 1.7672 | 0.05536 | 0.0078 | 31.922
20 | 1.7498 | 0.06368 | 0.0051 | 27.478

## 139. Re 20M Mach 0.10 (1)
BIGFOIL.COM POLAR EXPORT
m7
NACA M7 |  |  |  | Cl Max: | 1.401 | at alpha= | 12.5 | deg
JavaFoil+Calcfoil stall+Eppler ext transition |  |  |  | L/D Max: | 97.595 | at alpha= | 10.5 | deg
Re: | 20000000 |  |  | Cd Min: | 0.00865 | at alpha= | 0 | deg
Mach: | 0.1 |  |  | Cl=0 at alpha= | -1.898 | deg
|  |  |  | @ Cl=0.1, Cd= | 0.0086961
|  |  |  | @ Cl=0.4, Cd= | 0.0087352
|  |  |  | @ Cl=0.6, Cd= | 0.010092
alpha (deg) | Cl | Cd | Cm | Cl/Cd
-13 | -0.194 | 0.05869 | 0.044 | -3.307
-12.5 | -0.204 | 0.06135 | 0.04 | -3.322
-12 | -0.255 | 0.01061 | 0.055 | -24.058
-11.5 | -0.269 | 0.0102 | 0.053 | -26.393
-11 | -0.283 | 0.0099 | 0.051 | -28.611
-10.5 | -0.296 | 0.00991 | 0.049 | -29.874
-10 | -0.308 | 0.00962 | 0.047 | -32.022
-9.5 | -0.318 | 0.00954 | 0.045 | -33.36
-9 | -0.326 | 0.0093 | 0.043 | -35.078
-8.5 | -0.332 | 0.00905 | 0.041 | -36.629
-8 | -0.334 | 0.00899 | 0.039 | -37.114
-7.5 | -0.332 | 0.00886 | 0.037 | -37.463
-7 | -0.326 | 0.00879 | 0.035 | -37.059
-6.5 | -0.315 | 0.00874 | 0.034 | -35.987
-6 | -0.299 | 0.00869 | 0.032 | -34.395
-5.5 | -0.278 | 0.00881 | 0.03 | -31.516
-5 | -0.251 | 0.009 | 0.028 | -27.926
-4.5 | -0.179 | 0.03782 | 0.011 | -4.742
-4 | -0.151 | 0.03627 | 0.01 | -4.15
-3.5 | -0.119 | 0.03498 | 0.009 | -3.389
-3 | -0.084 | 0.03384 | 0.009 | -2.478
-2.5 | -0.047 | 0.03293 | 0.008 | -1.424
-2 | -0.01 | 0.00875 | 0.018 | -1.142
-1.5 | 0.039 | 0.00875 | 0.016 | 4.494
-1 | 0.09 | 0.0087 | 0.015 | 10.329
-0.5 | 0.141 | 0.00868 | 0.013 | 16.28
0 | 0.196 | 0.00865 | 0.011 | 22.651
0.5 | 0.249 | 0.00879 | 0.01 | 28.374
1 | 0.302 | 0.00869 | 0.008 | 34.807
1.5 | 0.356 | 0.00867 | 0.007 | 41.081
2 | 0.41 | 0.00875 | 0.006 | 46.886
2.5 | 0.465 | 0.00883 | 0.004 | 52.668
3 | 0.52 | 0.01005 | 0.003 | 51.772
3.5 | 0.576 | 0.01 | 0.002 | 57.557
4 | 0.631 | 0.01021 | 0 | 61.777
4.5 | 0.686 | 0.01046 | -0.001 | 65.585
5 | 0.741 | 0.01076 | -0.002 | 68.878
5.5 | 0.797 | 0.01092 | -0.003 | 72.943
6 | 0.851 | 0.01131 | -0.005 | 75.247
6.5 | 0.906 | 0.01037 | -0.006 | 87.3
7 | 0.959 | 0.0107 | -0.007 | 89.609
7.5 | 1.012 | 0.01105 | -0.008 | 91.602
8 | 1.064 | 0.01134 | -0.009 | 93.823
8.5 | 1.114 | 0.01171 | -0.01 | 95.166
9 | 1.163 | 0.01207 | -0.011 | 96.37
9.5 | 1.211 | 0.01251 | -0.012 | 96.766
10 | 1.256 | 0.0129 | -0.013 | 97.394
10.5 | 1.3 | 0.01332 | -0.014 | 97.595
11 | 1.341 | 0.01382 | -0.014 | 97.058
11.5 | 1.38 | 0.01432 | -0.015 | 96.336
12 | 1.398 | 0.0159 | -0.016 | 87.926
12.5 | 1.401 | 0.01704 | -0.017 | 82.2
13 | 1.393 | 0.01702 | -0.017 | 81.866
13.5 | 1.336 | 0.02119 | -0.017 | 63.041
14 | 1.284 | 0.02571 | -0.017 | 49.924
14.5 | 1.231 | 0.03072 | -0.018 | 40.083
15 | 1.178 | 0.03566 | -0.018 | 33.02
15.5 | 1.1 | 0.04924 | -0.017 | 22.337
16 | 1.008 | 0.07356 | -0.016 | 13.703
16.5 | 0.902 | 0.11763 | -0.013 | 7.668
17 | 0.851 | 0.12429 | -0.013 | 6.85
17.5 | 0.795 | 0.13816 | -0.012 | 5.756

## 140. Re 20M Mach 0.10 (2)
BIGFOIL.COM POLAR EXPORT
m7
NACA M7 |  |  |  | Cl Max: | 1.7744 | at alpha= | 17.5 | deg
XFOIL ncrit=9 |  |  |  | L/D Max: | 151.557 | at alpha= | 9 | deg
Re: | 20000000 |  |  | Cd Min: | 0.07293 | at alpha= | 20 | deg
Mach: | 0.1 |  |  | Cl=0 at alpha= | -0.33954 | deg
|  |  |  | @ Cl=0.1, Cd= | 0.006161
|  |  |  | @ Cl=0.4, Cd= | 0.0065737
|  |  |  | @ Cl=0.6, Cd= | 0.0068081
alpha (deg) | Cl | Cd | Cm | Cl/Cd
-6 | -0.6455 | 0.01007 | 0.0339 | -64.1013
-5.5 | -0.5915 | 0.00858 | 0.0347 | -68.9394
-5 | -0.5357 | 0.00777 | 0.0352 | -68.9447
-4.5 | -0.4795 | 0.00715 | 0.0357 | -67.0629
-4 | -0.4221 | 0.007 | 0.0359 | -60.3
-3.5 | -0.3645 | 0.00696 | 0.0359 | -52.3707
-3 | -0.307 | 0.00687 | 0.036 | -44.687
-2.5 | -0.2486 | 0.00718 | 0.0358 | -34.624
-2 | -0.191 | 0.00719 | 0.0357 | -26.5647
-1.5 | -0.1327 | 0.00768 | 0.0354 | -17.2786
-1 | -0.0745 | 0.00835 | 0.0349 | -8.9222
1 | 0.1511 | 0.00552 | 0.0353 | 27.3732
1.5 | 0.2099 | 0.0059 | 0.0344 | 35.5763
2 | 0.269 | 0.00647 | 0.0333 | 41.5765
2.5 | 0.3265 | 0.00649 | 0.0329 | 50.3082
3 | 0.3842 | 0.00656 | 0.0325 | 58.5671
3.5 | 0.4417 | 0.00661 | 0.032 | 66.823
4 | 0.4992 | 0.00665 | 0.0315 | 75.0677
4.5 | 0.5566 | 0.00671 | 0.031 | 82.9508
5 | 0.6141 | 0.00684 | 0.0303 | 89.7807
5.5 | 0.6716 | 0.00698 | 0.0297 | 96.2178
6 | 0.729 | 0.00713 | 0.0291 | 102.244
6.5 | 0.7795 | 0.00592 | 0.0294 | 131.6723
7 | 0.836 | 0.00611 | 0.0289 | 136.8249
7.5 | 0.8922 | 0.00628 | 0.0285 | 142.0701
8 | 0.9491 | 0.00651 | 0.0278 | 145.7911
8.5 | 1.0051 | 0.00675 | 0.0273 | 148.9037
9 | 1.0609 | 0.007 | 0.0267 | 151.5571
9.5 | 1.1157 | 0.0078 | 0.026 | 143.0385
10 | 1.1703 | 0.00835 | 0.0254 | 140.1557
10.5 | 1.2245 | 0.00889 | 0.0249 | 137.739
11 | 1.2772 | 0.0095 | 0.0246 | 134.4421
12.5 | 1.4449 | 0.01153 | 0.0208 | 125.3166
13 | 1.4985 | 0.01242 | 0.0197 | 120.6522
13.5 | 1.5498 | 0.0136 | 0.0186 | 113.9559
14 | 1.6005 | 0.01468 | 0.0176 | 109.0259
14.5 | 1.6491 | 0.01589 | 0.0167 | 103.7823
15 | 1.687 | 0.01719 | 0.0177 | 98.1385
15.5 | 1.7223 | 0.01877 | 0.0184 | 91.7581
16 | 1.7447 | 0.0215 | 0.018 | 81.1488
16.5 | 1.7601 | 0.02531 | 0.0169 | 69.5417
17 | 1.7711 | 0.0297 | 0.0157 | 59.633
17.5 | 1.7744 | 0.03488 | 0.0145 | 50.8716
18 | 1.7704 | 0.04085 | 0.0132 | 43.339
18.5 | 1.7596 | 0.0476 | 0.0117 | 36.9664
19 | 1.7459 | 0.0551 | 0.0097 | 31.686
19.5 | 1.7272 | 0.06368 | 0.0068 | 27.1231
20 | 1.7059 | 0.07293 | 0.0036 | 23.3909

## 141. Re 20M Mach 0.25 (1)
BIGFOIL.COM POLAR EXPORT
m7
NACA M7 |  |  |  | Cl Max: | 1.381 | at alpha= | 12 | deg
JavaFoil+Calcfoil stall+Eppler ext transition |  |  |  | L/D Max: | 95.437 | at alpha= | 10 | deg
Re: | 20000000 |  |  | Cd Min: | 0.00867 | at alpha= | -6.5 | deg
Mach: | 0.25 |  |  | Cl=0 at alpha= | -1.9167 | deg
|  |  |  | @ Cl=0.1, Cd= | 0.0087155
|  |  |  | @ Cl=0.4, Cd= | 0.16682
|  |  |  | @ Cl=0.6, Cd= | 0.16682
alpha (deg) | Cl | Cd | Cm | Cl/Cd
-11.5 | -0.052 | 0.00999 | 0.055 | -5.238
-11 | -0.05 | 0.00971 | 0.052 | -5.142
-10.5 | -0.047 | 0.0095 | 0.05 | -4.996
-10 | -0.045 | 0.00942 | 0.048 | -4.77
-9.5 | -0.13 | 0.00945 | 0.046 | -13.787
-9 | -0.171 | 0.00907 | 0.044 | -18.885
-8.5 | -0.205 | 0.00906 | 0.042 | -22.585
-8 | -0.232 | 0.00887 | 0.04 | -26.132
-7.5 | -0.253 | 0.00879 | 0.038 | -28.746
-7 | -0.266 | 0.00877 | 0.036 | -30.386
-6.5 | -0.273 | 0.00867 | 0.034 | -31.442
-6 | -0.271 | 0.00868 | 0.033 | -31.154
-5.5 | -0.26 | 0.00876 | 0.031 | -29.731
-5 | -0.242 | 0.00903 | 0.029 | -26.817
-4.5 | -0.217 | 0.00898 | 0.027 | -24.117
-4 | -0.15 | 0.03658 | 0.011 | -4.105
-3.5 | -0.119 | 0.03513 | 0.01 | -3.4
-3 | -0.085 | 0.03398 | 0.009 | -2.504
-2.5 | -0.048 | 0.03298 | 0.008 | -1.45
-2 | -0.008 | 0.03221 | 0.008 | -0.258
-1.5 | 0.04 | 0.00871 | 0.017 | 4.627
-1 | 0.092 | 0.00872 | 0.015 | 10.582
-0.5 | 0.145 | 0.00869 | 0.013 | 16.696
0 | 0.201 | 0.00871 | 0.012 | 23.132
0.5 | 0.256 | 0.00881 | 0.01 | 29.096
1 | 0.311 | 0.00877 | 0.009 | 35.447
1.5 | 0.366 | 0.00869 | 0.007 | 42.124
2 | 0.422 | 0.00875 | 0.006 | 48.192
2.5 | 0.478 | 0.00989 | 0.004 | 48.298
3 | 0.534 | 0.01003 | 0.003 | 53.296
3.5 | 0.591 | 0.01005 | 0.002 | 58.819
4 | 0.648 | 0.01025 | 0 | 63.228
4.5 | 0.705 | 0.01048 | -0.001 | 67.227
5 | 0.761 | 0.01085 | -0.002 | 70.19
5.5 | 0.818 | 0.01107 | -0.004 | 73.883
6 | 0.873 | 0.0114 | -0.005 | 76.626
6.5 | 0.928 | 0.01057 | -0.006 | 87.809
7 | 0.983 | 0.01086 | -0.007 | 90.497
7.5 | 1.036 | 0.01123 | -0.008 | 92.248
8 | 1.087 | 0.01163 | -0.009 | 93.501
8.5 | 1.137 | 0.01201 | -0.01 | 94.675
9 | 1.184 | 0.01247 | -0.011 | 94.982
9.5 | 1.23 | 0.01292 | -0.012 | 95.205
10 | 1.272 | 0.01333 | -0.013 | 95.437
10.5 | 1.311 | 0.01397 | -0.014 | 93.884
11 | 1.347 | 0.01442 | -0.015 | 93.395
11.5 | 1.379 | 0.01613 | -0.016 | 85.505
12 | 1.381 | 0.01689 | -0.016 | 81.783
12.5 | 1.359 | 0.01727 | -0.017 | 78.688
13 | 1.263 | 0.0232 | -0.017 | 54.45
13.5 | 1.19 | 0.02813 | -0.017 | 42.31
14 | 1.08 | 0.04115 | -0.017 | 26.253
14.5 | 0.891 | 0.10131 | -0.011 | 8.792
15 | 0.8 | 0.11178 | -0.011 | 7.159
15.5 | 0.703 | 0.12377 | -0.01 | 5.681
16 | 0.6 | 0.13485 | -0.01 | 4.448
16.5 | 0.491 | 0.14729 | -0.01 | 3.333
17 | 0.373 | 0.16682 | -0.01 | 2.238

## 142. Re 20M Mach 0.25 (2)
BIGFOIL.COM POLAR EXPORT
m7
NACA M7 |  |  |  | Cl Max: | 1.6561 | at alpha= | 15 | deg
XFOIL ncrit=9 |  |  |  | L/D Max: | 149.957 | at alpha= | 8.5 | deg
Re: | 20000000 |  |  | Cd Min: | 0.14548 | at alpha= | 20 | deg
Mach: | 0.25 |  |  | Cl=0 at alpha= | -0.35248 | deg
|  |  |  | @ Cl=0.1, Cd= | 0.007083
|  |  |  | @ Cl=0.4, Cd= | 0.0065822
|  |  |  | @ Cl=0.6, Cd= | 0.0068246
alpha (deg) | Cl | Cd | Cm | Cl/Cd
-3 | -0.3149 | 0.00996 | 0.0341 | -31.6165
-2.5 | -0.2536 | 0.0104 | 0.0343 | -24.3846
-2 | -0.1952 | 0.00928 | 0.0349 | -21.0345
-1.5 | -0.1357 | 0.00894 | 0.035 | -15.179
-1 | -0.0762 | 0.00876 | 0.035 | -8.6986
1.5 | 0.218 | 0.00596 | 0.035 | 36.5772
2 | 0.279 | 0.0065 | 0.034 | 42.9231
2.5 | 0.3385 | 0.00652 | 0.0336 | 51.9172
3 | 0.3981 | 0.00658 | 0.0332 | 60.5015
3.5 | 0.4577 | 0.00665 | 0.0327 | 68.8271
4 | 0.5172 | 0.0067 | 0.0322 | 77.194
4.5 | 0.5767 | 0.00677 | 0.0317 | 85.1846
5 | 0.6365 | 0.00691 | 0.0311 | 92.1129
5.5 | 0.6963 | 0.00706 | 0.0306 | 98.6261
6 | 0.7561 | 0.00722 | 0.03 | 104.723
6.5 | 0.8089 | 0.00605 | 0.0305 | 133.7025
7 | 0.868 | 0.00628 | 0.0302 | 138.2166
7.5 | 0.9272 | 0.00647 | 0.0299 | 143.3076
8 | 0.987 | 0.00671 | 0.0295 | 147.0939
8.5 | 1.0467 | 0.00698 | 0.0291 | 149.957
9.5 | 1.1635 | 0.00828 | 0.0285 | 140.5193
10 | 1.222 | 0.00891 | 0.0283 | 137.1493
10.5 | 1.2798 | 0.0096 | 0.0281 | 133.3125
11 | 1.3363 | 0.01035 | 0.0283 | 129.1111
11.5 | 1.3969 | 0.01116 | 0.0275 | 125.1703
12 | 1.4559 | 0.01221 | 0.0267 | 119.2383
12.5 | 1.5121 | 0.01367 | 0.0261 | 110.6145
13 | 1.5662 | 0.01525 | 0.0255 | 102.7016
13.5 | 1.6158 | 0.01725 | 0.025 | 93.6696
14 | 1.65 | 0.01985 | 0.0256 | 83.1234
14.5 | 1.6555 | 0.02473 | 0.0248 | 66.943
15 | 1.6561 | 0.03068 | 0.0236 | 53.9798
15.5 | 1.6457 | 0.03773 | 0.0222 | 43.6178
16 | 1.6239 | 0.04597 | 0.0205 | 35.3252
16.5 | 1.5968 | 0.05528 | 0.0179 | 28.8857
17 | 1.5665 | 0.06577 | 0.0141 | 23.8179
17.5 | 1.5327 | 0.0773 | 0.0095 | 19.8279
18 | 1.4976 | 0.0896 | 0.0042 | 16.7143
18.5 | 1.4624 | 0.10241 | -0.0017 | 14.2799
19 | 1.4244 | 0.11614 | -0.0083 | 12.2645
19.5 | 1.3876 | 0.1303 | -0.0156 | 10.6493
20 | 1.3491 | 0.14548 | -0.0239 | 9.2734

## 143. Re 20M Mach 0.50 (1)
BIGFOIL.COM POLAR EXPORT
m7
NACA M7 |  |  |  | Cl Max: | 1.249 | at alpha= | 20 | deg
JavaFoil+Calcfoil stall+Eppler ext transition |  |  |  | L/D Max: | 88.246 | at alpha= | 7 | deg
Re: | 20000000 |  |  | Cd Min: | 0.00856 | at alpha= | -4.5 | deg
Mach: | 0.5 |  |  | Cl=0 at alpha= | -1.9 | deg
|  |  |  | @ Cl=0.1, Cd= | 0.0094594
|  |  |  | @ Cl=0.4, Cd= | 0.0088248
|  |  |  | @ Cl=0.6, Cd= | 0.0103
alpha (deg) | Cl | Cd | Cm | Cl/Cd
-20 | -0.697 | 0.16698 | 0.057 | -4.177
-19.5 | -0.681 | 0.16201 | 0.055 | -4.205
-19 | -0.665 | 0.15627 | 0.053 | -4.256
-18.5 | -0.651 | 0.13046 | 0.054 | -4.991
-18 | -0.634 | 0.13118 | 0.051 | -4.831
-17.5 | -0.618 | 0.12131 | 0.05 | -5.093
-17 | -0.601 | 0.11779 | 0.048 | -5.1
-16.5 | -0.584 | 0.11365 | 0.047 | -5.137
-16 | -0.567 | 0.1132 | 0.045 | -5.007
-15.5 | -0.55 | 0.10544 | 0.045 | -5.214
-15 | -0.533 | 0.10087 | 0.043 | -5.279
-14.5 | -0.515 | 0.09621 | 0.042 | -5.352
-14 | -0.497 | 0.10185 | 0.04 | -4.882
-13.5 | -0.48 | 0.09389 | 0.039 | -5.109
-13 | -0.462 | 0.0866 | 0.038 | -5.332
-12.5 | -0.444 | 0.0801 | 0.038 | -5.545
-12 | -0.426 | 0.07542 | 0.036 | -5.645
-11.5 | -0.407 | 0.07048 | 0.036 | -5.781
-11 | -0.389 | 0.06602 | 0.035 | -5.889
-10.5 | -0.37 | 0.06237 | 0.034 | -5.927
-10 | -0.351 | 0.05803 | 0.033 | -6.042
-9.5 | -0.334 | 0.05125 | 0.034 | -6.517
-9 | -0.315 | 0.04736 | 0.033 | -6.65
-8.5 | -0.294 | 0.04505 | 0.032 | -6.534
-8 | -0.274 | 0.04203 | 0.031 | -6.523
-7.5 | -0.254 | 0.03911 | 0.03 | -6.489
-7 | -0.276 | 0.00909 | 0.041 | -30.377
-6.5 | -0.25 | 0.00925 | 0.039 | -27.062
-6 | -0.225 | 0.0088 | 0.036 | -25.528
-5.5 | -0.198 | 0.0087 | 0.034 | -22.798
-5 | -0.172 | 0.00864 | 0.032 | -19.872
-4.5 | -0.145 | 0.00856 | 0.03 | -16.918
-4 | -0.118 | 0.0086 | 0.028 | -13.676
-3.5 | -0.09 | 0.00858 | 0.026 | -10.51
-3 | -0.093 | 0.00886 | 0.024 | -10.448
-2.5 | -0.049 | 0.03379 | 0.009 | -1.461
-2 | -0.009 | 0.03263 | 0.008 | -0.275
-1.5 | 0.036 | 0.03184 | 0.008 | 1.134
-1 | 0.102 | 0.00876 | 0.017 | 11.693
-0.5 | 0.162 | 0.00872 | 0.015 | 18.553
0 | 0.225 | 0.00893 | 0.013 | 25.18
0.5 | 0.286 | 0.00888 | 0.011 | 32.258
1 | 0.347 | 0.00903 | 0.01 | 38.472
1.5 | 0.409 | 0.00879 | 0.008 | 46.511
2 | 0.471 | 0.00891 | 0.006 | 52.905
2.5 | 0.534 | 0.01007 | 0.005 | 53.035
3 | 0.597 | 0.01029 | 0.003 | 57.996
3.5 | 0.661 | 0.0105 | 0.002 | 62.881
4 | 0.723 | 0.01077 | 0 | 67.16
4.5 | 0.786 | 0.01103 | -0.001 | 71.253
5 | 0.847 | 0.0115 | -0.003 | 73.684
5.5 | 0.908 | 0.01179 | -0.004 | 76.973
6 | 0.966 | 0.01219 | -0.005 | 79.248
6.5 | 1.022 | 0.01163 | -0.007 | 87.886
7 | 1.073 | 0.01216 | -0.008 | 88.246
7.5 | 1.119 | 0.01274 | -0.009 | 87.779
8 | 1.155 | 0.01339 | -0.01 | 86.217
8.5 | 1.176 | 0.01411 | -0.011 | 83.38
9 | 1.146 | 0.01655 | -0.012 | 69.215
9.5 | 1.072 | 0.01834 | -0.013 | 58.447
10 | 0.739 | 0.01972 | -0.014 | 37.485
10.5 | 0.769 | 0.02169 | -0.015 | 35.455
11 | 0.796 | 0.0249 | -0.015 | 31.982
11.5 | 0.824 | 0.0281 | -0.016 | 29.332
12 | 0.85 | 0.03248 | -0.017 | 26.168
12.5 | 0.866 | 0.04078 | -0.017 | 21.249
13 | 0.899 | 0.04318 | -0.018 | 20.821
13.5 | 0.912 | 0.05546 | -0.018 | 16.444
14 | 0.863 | 0.10174 | -0.013 | 8.48
14.5 | 0.933 | 0.08465 | -0.017 | 11.018
15 | 0.987 | 0.07607 | -0.018 | 12.973
15.5 | 1.027 | 0.07526 | -0.019 | 13.651
16 | 1.045 | 0.0903 | -0.019 | 11.572
16.5 | 1.074 | 0.09743 | -0.019 | 11.025
17 | 1.082 | 0.11934 | -0.018 | 9.067
17.5 | 1.089 | 0.1483 | -0.016 | 7.341
18 | 1.125 | 0.14951 | -0.017 | 7.522
18.5 | 1.158 | 0.15945 | -0.017 | 7.262
19 | 1.191 | 0.16677 | -0.018 | 7.144
19.5 | 1.221 | 0.1772 | -0.018 | 6.888
20 | 1.249 | 0.19422 | -0.017 | 6.431

## 144. Re 20M Mach 0.50 (2)
BIGFOIL.COM POLAR EXPORT
m7
NACA M7 |  |  |  | Cl Max: | 1.3723 | at alpha= | 9.5 | deg
XFOIL ncrit=9 |  |  |  | L/D Max: | 142.583 | at alpha= | 8.5 | deg
Re: | 20000000 |  |  | Cd Min: | 0.01511 | at alpha= | 9.5 | deg
Mach: | 0.5 |  |  | Cl=0 at alpha= | -99 | deg
|  |  |  | @ Cl=0.1, Cd= | 0.0082757
|  |  |  | @ Cl=0.4, Cd= | 0.0066799
|  |  |  | @ Cl=0.6, Cd= | 0.0069494
alpha (deg) | Cl | Cd | Cm | Cl/Cd
0 | 0.0545 | 0.00942 | 0.0363 | 5.7856
1 | 0.1873 | 0.00608 | 0.0381 | 30.8059
1.5 | 0.2569 | 0.00654 | 0.0371 | 39.2813
2 | 0.3255 | 0.00662 | 0.0368 | 49.1692
3 | 0.4624 | 0.00673 | 0.0361 | 68.7073
3.5 | 0.5312 | 0.00684 | 0.0357 | 77.6608
4 | 0.6004 | 0.00695 | 0.0353 | 86.3885
5 | 0.7404 | 0.00726 | 0.0347 | 101.9835
5.5 | 0.8116 | 0.0075 | 0.0346 | 108.2133
6 | 0.8838 | 0.00784 | 0.0345 | 112.7296
6.5 | 0.9468 | 0.00713 | 0.0358 | 132.791
7 | 1.017 | 0.00842 | 0.036 | 120.7838
7.5 | 1.0912 | 0.00871 | 0.0369 | 125.2813
8 | 1.1692 | 0.00831 | 0.0385 | 140.698
8.5 | 1.2476 | 0.00875 | 0.04 | 142.5829
9 | 1.3253 | 0.00977 | 0.042 | 135.6499
9.5 | 1.3723 | 0.01511 | 0.0434 | 90.8206