## index
index | Re | Mach | Datasource
1 | 50000 | 0 | JavaFoil+Calcfoil stall+Eppler ext transition
2 | 50000 | 0 | XFOIL ncrit=9
3 | 50000 | 0.1 | JavaFoil+Calcfoil stall+Eppler ext transition
4 | 50000 | 0.1 | XFOIL ncrit=9
5 | 50000 | 0.25 | JavaFoil+Calcfoil stall+Eppler ext transition
6 | 50000 | 0.25 | XFOIL ncrit=9
7 | 50000 | 0.5 | JavaFoil+Calcfoil stall+Eppler ext transition
8 | 50000 | 0.5 | XFOIL ncrit=9
9 | 100000 | 0 | JavaFoil+Calcfoil stall+Eppler ext transition
10 | 100000 | 0 | XFOIL ncrit=9
11 | 100000 | 0.1 | JavaFoil+Calcfoil stall+Eppler ext transition
12 | 100000 | 0.1 | XFOIL ncrit=9
13 | 100000 | 0.25 | JavaFoil+Calcfoil stall+Eppler ext transition
14 | 100000 | 0.25 | XFOIL ncrit=9
15 | 100000 | 0.5 | JavaFoil+Calcfoil stall+Eppler ext transition
16 | 100000 | 0.5 | XFOIL ncrit=9
17 | 250000 | 0 | JavaFoil+Calcfoil stall+Eppler ext transition
18 | 250000 | 0 | XFOIL ncrit=9
19 | 250000 | 0.1 | JavaFoil+Calcfoil stall+Eppler ext transition
20 | 250000 | 0.1 | XFOIL ncrit=9
21 | 250000 | 0.25 | JavaFoil+Calcfoil stall+Eppler ext transition
22 | 250000 | 0.25 | XFOIL ncrit=9
23 | 250000 | 0.5 | JavaFoil+Calcfoil stall+Eppler ext transition
24 | 250000 | 0.5 | XFOIL ncrit=9
25 | 500000 | 0 | JavaFoil+Calcfoil stall+Eppler ext transition
26 | 500000 | 0 | XFOIL ncrit=9
27 | 500000 | 0.1 | JavaFoil+Calcfoil stall+Eppler ext transition
28 | 500000 | 0.1 | XFOIL ncrit=9
29 | 500000 | 0.25 | JavaFoil+Calcfoil stall+Eppler ext transition
30 | 500000 | 0.25 | XFOIL ncrit=9
31 | 500000 | 0.5 | JavaFoil+Calcfoil stall+Eppler ext transition
32 | 500000 | 0.5 | XFOIL ncrit=9
33 | 750000 | 0 | JavaFoil+Calcfoil stall+Eppler ext transition
34 | 750000 | 0 | XFOIL ncrit=9
35 | 750000 | 0.1 | JavaFoil+Calcfoil stall+Eppler ext transition
36 | 750000 | 0.1 | XFOIL ncrit=9
37 | 750000 | 0.25 | JavaFoil+Calcfoil stall+Eppler ext transition
38 | 750000 | 0.25 | XFOIL ncrit=9
39 | 750000 | 0.5 | JavaFoil+Calcfoil stall+Eppler ext transition
40 | 750000 | 0.5 | XFOIL ncrit=9
41 | 1000000 | 0 | JavaFoil+Calcfoil stall+Eppler ext transition
42 | 1000000 | 0 | XFOIL ncrit=9
43 | 1000000 | 0.1 | JavaFoil+Calcfoil stall+Eppler ext transition
44 | 1000000 | 0.1 | XFOIL ncrit=9
45 | 1000000 | 0.25 | JavaFoil+Calcfoil stall+Eppler ext transition
46 | 1000000 | 0.25 | XFOIL ncrit=9
47 | 1000000 | 0.5 | JavaFoil+Calcfoil stall+Eppler ext transition
48 | 1000000 | 0.5 | XFOIL ncrit=9
49 | 2000000 | 0 | JavaFoil+Calcfoil stall+Eppler ext transition
50 | 2000000 | 0 | XFOIL ncrit=9
51 | 2000000 | 0.1 | JavaFoil+Calcfoil stall+Eppler ext transition
52 | 2000000 | 0.1 | XFOIL ncrit=9
53 | 2000000 | 0.25 | JavaFoil+Calcfoil stall+Eppler ext transition
54 | 2000000 | 0.25 | XFOIL ncrit=9
55 | 2000000 | 0.5 | JavaFoil+Calcfoil stall+Eppler ext transition
56 | 2000000 | 0.5 | XFOIL ncrit=9
57 | 3000000 | 0 | JavaFoil+Calcfoil stall+Eppler ext transition
58 | 3000000 | 0 | XFOIL ncrit=9
59 | 3000000 | 0.1 | JavaFoil+Calcfoil stall+Eppler ext transition
60 | 3000000 | 0.1 | XFOIL ncrit=9
61 | 3000000 | 0.25 | JavaFoil+Calcfoil stall+Eppler ext transition
62 | 3000000 | 0.25 | XFOIL ncrit=9
63 | 3000000 | 0.5 | JavaFoil+Calcfoil stall+Eppler ext transition
64 | 3000000 | 0.5 | XFOIL ncrit=9
65 | 4000000 | 0 | JavaFoil+Calcfoil stall+Eppler ext transition
66 | 4000000 | 0 | XFOIL ncrit=9
67 | 4000000 | 0.1 | JavaFoil+Calcfoil stall+Eppler ext transition
68 | 4000000 | 0.1 | XFOIL ncrit=9
69 | 4000000 | 0.25 | JavaFoil+Calcfoil stall+Eppler ext transition
70 | 4000000 | 0.25 | XFOIL ncrit=9
71 | 4000000 | 0.5 | JavaFoil+Calcfoil stall+Eppler ext transition
72 | 4000000 | 0.5 | XFOIL ncrit=9
73 | 5000000 | 0 | JavaFoil+Calcfoil stall+Eppler ext transition
74 | 5000000 | 0 | XFOIL ncrit=9
75 | 5000000 | 0.1 | JavaFoil+Calcfoil stall+Eppler ext transition
76 | 5000000 | 0.1 | XFOIL ncrit=9
77 | 5000000 | 0.25 | JavaFoil+Calcfoil stall+Eppler ext transition
78 | 5000000 | 0.25 | XFOIL ncrit=9
79 | 5000000 | 0.5 | JavaFoil+Calcfoil stall+Eppler ext transition
80 | 5000000 | 0.5 | XFOIL ncrit=9
81 | 6000000 | 0 | JavaFoil+Calcfoil stall+Eppler ext transition
82 | 6000000 | 0 | XFOIL ncrit=9
83 | 6000000 | 0.1 | JavaFoil+Calcfoil stall+Eppler ext transition
84 | 6000000 | 0.1 | XFOIL ncrit=9
85 | 6000000 | 0.25 | JavaFoil+Calcfoil stall+Eppler ext transition
86 | 6000000 | 0.25 | XFOIL ncrit=9
87 | 6000000 | 0.5 | JavaFoil+Calcfoil stall+Eppler ext transition
88 | 6000000 | 0.5 | XFOIL ncrit=9
89 | 7000000 | 0 | JavaFoil+Calcfoil stall+Eppler ext transition
90 | 7000000 | 0 | XFOIL ncrit=9
91 | 7000000 | 0.1 | JavaFoil+Calcfoil stall+Eppler ext transition
92 | 7000000 | 0.1 | XFOIL ncrit=9
93 | 7000000 | 0.25 | JavaFoil+Calcfoil stall+Eppler ext transition
94 | 7000000 | 0.25 | XFOIL ncrit=9
95 | 7000000 | 0.5 | JavaFoil+Calcfoil stall+Eppler ext transition
96 | 7000000 | 0.5 | XFOIL ncrit=9
97 | 8000000 | 0 | JavaFoil+Calcfoil stall+Eppler ext transition
98 | 8000000 | 0 | XFOIL ncrit=9
99 | 8000000 | 0.1 | JavaFoil+Calcfoil stall+Eppler ext transition
100 | 8000000 | 0.1 | XFOIL ncrit=9
101 | 8000000 | 0.25 | JavaFoil+Calcfoil stall+Eppler ext transition
102 | 8000000 | 0.25 | XFOIL ncrit=9
103 | 8000000 | 0.5 | JavaFoil+Calcfoil stall+Eppler ext transition
104 | 8000000 | 0.5 | XFOIL ncrit=9
105 | 10000000 | 0 | JavaFoil+Calcfoil stall+Eppler ext transition
106 | 10000000 | 0 | XFOIL ncrit=9
107 | 10000000 | 0.1 | JavaFoil+Calcfoil stall+Eppler ext transition
108 | 10000000 | 0.1 | XFOIL ncrit=9
109 | 10000000 | 0.25 | JavaFoil+Calcfoil stall+Eppler ext transition
110 | 10000000 | 0.25 | XFOIL ncrit=9
111 | 10000000 | 0.5 | JavaFoil+Calcfoil stall+Eppler ext transition
112 | 10000000 | 0.5 | XFOIL ncrit=9
113 | 12000000 | 0 | JavaFoil+Calcfoil stall+Eppler ext transition
114 | 12000000 | 0 | XFOIL ncrit=9
115 | 12000000 | 0.1 | JavaFoil+Calcfoil stall+Eppler ext transition
116 | 12000000 | 0.1 | XFOIL ncrit=9
117 | 12000000 | 0.25 | JavaFoil+Calcfoil stall+Eppler ext transition
118 | 12000000 | 0.25 | XFOIL ncrit=9
119 | 12000000 | 0.5 | JavaFoil+Calcfoil stall+Eppler ext transition
120 | 12000000 | 0.5 | XFOIL ncrit=9
121 | 14000000 | 0 | JavaFoil+Calcfoil stall+Eppler ext transition
122 | 14000000 | 0 | XFOIL ncrit=9
123 | 14000000 | 0.1 | JavaFoil+Calcfoil stall+Eppler ext transition
124 | 14000000 | 0.1 | XFOIL ncrit=9
125 | 14000000 | 0.25 | JavaFoil+Calcfoil stall+Eppler ext transition
126 | 14000000 | 0.25 | XFOIL ncrit=9
127 | 14000000 | 0.5 | JavaFoil+Calcfoil stall+Eppler ext transition
128 | 14000000 | 0.5 | XFOIL ncrit=9
129 | 16000000 | 0 | JavaFoil+Calcfoil stall+Eppler ext transition
130 | 16000000 | 0 | XFOIL ncrit=9
131 | 16000000 | 0.1 | JavaFoil+Calcfoil stall+Eppler ext transition
132 | 16000000 | 0.1 | XFOIL ncrit=9
133 | 16000000 | 0.25 | JavaFoil+Calcfoil stall+Eppler ext transition
134 | 16000000 | 0.25 | XFOIL ncrit=9
135 | 16000000 | 0.5 | JavaFoil+Calcfoil stall+Eppler ext transition
136 | 16000000 | 0.5 | XFOIL ncrit=9
137 | 18000000 | 0 | JavaFoil+Calcfoil stall+Eppler ext transition
138 | 18000000 | 0 | XFOIL ncrit=9
139 | 18000000 | 0.1 | JavaFoil+Calcfoil stall+Eppler ext transition
140 | 18000000 | 0.1 | XFOIL ncrit=9
141 | 18000000 | 0.25 | JavaFoil+Calcfoil stall+Eppler ext transition
142 | 18000000 | 0.25 | XFOIL ncrit=9
143 | 18000000 | 0.5 | JavaFoil+Calcfoil stall+Eppler ext transition
144 | 18000000 | 0.5 | XFOIL ncrit=9
145 | 20000000 | 0 | JavaFoil+Calcfoil stall+Eppler ext transition
146 | 20000000 | 0 | XFOIL ncrit=9
147 | 20000000 | 0.1 | JavaFoil+Calcfoil stall+Eppler ext transition
148 | 20000000 | 0.1 | XFOIL ncrit=9
149 | 20000000 | 0.25 | JavaFoil+Calcfoil stall+Eppler ext transition
150 | 20000000 | 0.25 | XFOIL ncrit=9
151 | 20000000 | 0.5 | JavaFoil+Calcfoil stall+Eppler ext transition
152 | 20000000 | 0.5 | XFOIL ncrit=9

## 1. Re 50k Mach 0.00 (1)
BIGFOIL.COM POLAR EXPORT
NACA63-320 a=0.8
NACA63-320 a=0.8 |  |  |  | Cl Max: | 1.54 | at alpha= | 12.5 | deg
JavaFoil+Calcfoil stall+Eppler ext transition |  |  |  | L/D Max: | 32.162 | at alpha= | 9.5 | deg
Re: | 50000 |  |  | Cd Min: | 0.02254 | at alpha= | 0 | deg
Mach: | 0 |  |  | Cl=0 at alpha= | -2.3707 | deg
|  |  |  | @ Cl=0.1, Cd= | 0.024136
|  |  |  | @ Cl=0.4, Cd= | 0.023228
|  |  |  | @ Cl=0.6, Cd= | 0.025129
alpha (deg) | Cl | Cd | Cm | Cl/Cd
-20 | -1.167 | 0.24307 | -0.011 | -4.803
-19.5 | -1.175 | 0.22273 | -0.012 | -5.273
-19 | -1.179 | 0.21318 | -0.012 | -5.53
-18.5 | -1.18 | 0.20022 | -0.012 | -5.896
-18 | -1.177 | 0.19286 | -0.013 | -6.105
-17.5 | -1.171 | 0.18307 | -0.013 | -6.398
-17 | -1.162 | 0.17217 | -0.014 | -6.749
-16.5 | -1.146 | 0.16053 | -0.014 | -7.138
-16 | -1.127 | 0.15363 | -0.014 | -7.337
-15.5 | -1.106 | 0.14482 | -0.015 | -7.636
-15 | -1.082 | 0.13657 | -0.015 | -7.925
-14.5 | -1.057 | 0.1285 | -0.016 | -8.225
-14 | -1.029 | 0.12107 | -0.016 | -8.499
-13.5 | -1 | 0.11414 | -0.016 | -8.758
-13 | -0.967 | 0.10686 | -0.017 | -9.053
-12.5 | -0.934 | 0.10035 | -0.017 | -9.304
-12 | -0.898 | 0.09493 | -0.018 | -9.463
-11.5 | -0.861 | 0.08921 | -0.019 | -9.653
-11 | -0.822 | 0.08407 | -0.019 | -9.777
-10.5 | -0.782 | 0.07861 | -0.02 | -9.943
-10 | -0.819 | 0.04664 | -0.035 | -17.563
-9.5 | -0.79 | 0.03926 | -0.037 | -20.121
-9 | -0.744 | 0.03644 | -0.038 | -20.416
-8.5 | -0.694 | 0.0344 | -0.038 | -20.182
-8 | -0.643 | 0.03262 | -0.039 | -19.698
-7.5 | -0.589 | 0.03106 | -0.04 | -18.95
-7 | -0.52 | 0.03204 | -0.039 | -16.238
-6.5 | -0.465 | 0.03102 | -0.04 | -15.006
-6 | -0.41 | 0.02999 | -0.04 | -13.683
-5.5 | -0.355 | 0.02898 | -0.041 | -12.253
-5 | -0.299 | 0.02806 | -0.042 | -10.671
-4.5 | -0.243 | 0.02729 | -0.042 | -8.911
-4 | -0.187 | 0.02651 | -0.043 | -7.044
-3.5 | -0.13 | 0.02589 | -0.044 | -5.015
-3 | -0.073 | 0.02536 | -0.044 | -2.862
-2.5 | -0.015 | 0.02488 | -0.045 | -0.602
-2 | 0.043 | 0.02445 | -0.046 | 1.758
-1.5 | 0.101 | 0.02413 | -0.046 | 4.197
-1 | 0.16 | 0.02389 | -0.047 | 6.693
-0.5 | 0.219 | 0.02375 | -0.048 | 9.204
0 | 0.282 | 0.02254 | -0.048 | 12.51
0.5 | 0.341 | 0.02284 | -0.049 | 14.918
1 | 0.399 | 0.02322 | -0.05 | 17.184
1.5 | 0.457 | 0.02366 | -0.05 | 19.328
2 | 0.515 | 0.02417 | -0.051 | 21.302
2.5 | 0.57 | 0.02477 | -0.051 | 22.996
3 | 0.626 | 0.02544 | -0.052 | 24.617
3.5 | 0.682 | 0.02623 | -0.053 | 26.004
4 | 0.738 | 0.02707 | -0.053 | 27.255
4.5 | 0.793 | 0.02801 | -0.054 | 28.326
5 | 0.848 | 0.02903 | -0.054 | 29.21
5.5 | 0.902 | 0.03012 | -0.055 | 29.961
6 | 0.956 | 0.03137 | -0.055 | 30.471
6.5 | 1.008 | 0.03272 | -0.058 | 30.8
7 | 1.06 | 0.03417 | -0.059 | 31.017
7.5 | 1.111 | 0.03571 | -0.059 | 31.103
8 | 1.16 | 0.03737 | -0.06 | 31.03
8.5 | 1.209 | 0.03905 | -0.06 | 30.961
9 | 1.258 | 0.04071 | -0.061 | 30.902
9.5 | 1.322 | 0.0411 | -0.063 | 32.162
10 | 1.377 | 0.04442 | -0.064 | 31.003
10.5 | 1.419 | 0.04738 | -0.064 | 29.945
11 | 1.455 | 0.05007 | -0.065 | 29.072
11.5 | 1.489 | 0.05306 | -0.065 | 28.067
12 | 1.518 | 0.05663 | -0.065 | 26.81
12.5 | 1.54 | 0.06123 | -0.065 | 25.152
13 | 1.398 | 0.10405 | -0.042 | 13.433
13.5 | 1.409 | 0.11314 | -0.036 | 12.452
14 | 1.428 | 0.11979 | -0.034 | 11.92
14.5 | 1.444 | 0.12786 | -0.034 | 11.291
15 | 1.456 | 0.13527 | -0.033 | 10.762
15.5 | 1.465 | 0.14347 | -0.033 | 10.208
16 | 1.47 | 0.1517 | -0.033 | 9.691
16.5 | 1.473 | 0.16188 | -0.033 | 9.098
17 | 1.472 | 0.17134 | -0.033 | 8.592
17.5 | 1.468 | 0.18275 | -0.032 | 8.035

## 2. Re 50k Mach 0.00 (2)
BIGFOIL.COM POLAR EXPORT
NACA63-320 a=0.8
NACA63-320 a=0.8 |  |  |  | Cl Max: | 0.7229 | at alpha= | 15.5 | deg
XFOIL ncrit=9 |  |  |  | L/D Max: | 4.6321 | at alpha= | 14 | deg
Re: | 50000 |  |  | Cd Min: | 0.17136 | at alpha= | 15.5 | deg
Mach: | 0 |  |  | Cl=0 at alpha= | 4.4617 | deg
|  |  |  | @ Cl=0.1, Cd= | 0.075592
|  |  |  | @ Cl=0.4, Cd= | 0.10901
|  |  |  | @ Cl=0.6, Cd= | 0.15445
alpha (deg) | Cl | Cd | Cm | Cl/Cd
-15 | -0.3458 | 0.16038 | -0.0238 | -2.1561
-14.5 | -0.3366 | 0.1548 | -0.0265 | -2.1744
-12.5 | -0.7018 | 0.06779 | -0.074 | -10.3526
-12 | -0.782 | 0.06103 | -0.0689 | -12.8134
-11.5 | -0.8607 | 0.05842 | -0.0573 | -14.733
-11 | -0.9253 | 0.05521 | -0.0466 | -16.7596
-10.5 | -0.9354 | 0.05163 | -0.0405 | -18.1174
-10 | -0.9549 | 0.04811 | -0.0337 | -19.8483
-9.5 | -0.9476 | 0.04501 | -0.029 | -21.0531
-9 | -0.9312 | 0.04236 | -0.0247 | -21.983
-8.5 | -0.92 | 0.03996 | -0.0199 | -23.023
-8 | -0.9081 | 0.03838 | -0.0145 | -23.6608
-7.5 | -0.8886 | 0.03936 | -0.0083 | -22.5762
-7 | -0.8403 | 0.04606 | -0.0003 | -18.2436
-6.5 | -0.6529 | 0.06395 | 0 | -10.2095
-6 | -0.5014 | 0.07115 | -0.0048 | -7.0471
-5.5 | -0.4476 | 0.07164 | -0.0053 | -6.2479
-5 | -0.4014 | 0.07164 | -0.0054 | -5.603
-4.5 | -0.3416 | 0.07154 | -0.0076 | -4.775
-4 | -0.388 | 0.0699 | 0.0037 | -5.5508
-3 | -0.6338 | 0.0605 | 0.0503 | -10.476
-2.5 | -0.6115 | 0.0596 | 0.0536 | -10.2601
-2 | -0.5998 | 0.05783 | 0.0569 | -10.3718
-1.5 | -0.588 | 0.05595 | 0.0597 | -10.5094
-1 | -0.5725 | 0.05426 | 0.0618 | -10.5511
-0.5 | -0.5527 | 0.05287 | 0.0631 | -10.4539
0 | -0.5292 | 0.05176 | 0.0639 | -10.2241
0.5 | -0.4884 | 0.05194 | 0.0612 | -9.4032
1 | -0.432 | 0.05328 | 0.0557 | -8.1081
1.5 | -0.3736 | 0.05512 | 0.0501 | -6.7779
2 | -0.3257 | 0.05634 | 0.0465 | -5.781
2.5 | -0.2798 | 0.05735 | 0.0435 | -4.8788
3 | -0.2265 | 0.05921 | 0.039 | -3.8254
3.5 | -0.164 | 0.06181 | 0.0324 | -2.6533
5 | 0.0918 | 0.07531 | -0.0043 | 1.219
5.5 | 0.1084 | 0.07588 | -0.0047 | 1.4286
6 | 0.1192 | 0.07654 | -0.0035 | 1.5574
6.5 | 0.1616 | 0.07991 | -0.0081 | 2.0223
7 | 0.2126 | 0.08448 | -0.0138 | 2.5166
8 | 0.288 | 0.093 | -0.0215 | 3.0968
8.5 | 0.327 | 0.09759 | -0.0249 | 3.3508
9 | 0.3817 | 0.10425 | -0.0297 | 3.6614
9.5 | 0.3925 | 0.10768 | -0.0304 | 3.6451
10.5 | 0.4528 | 0.1184 | -0.0349 | 3.8243
11 | 0.508 | 0.1257 | -0.0381 | 4.0414
11.5 | 0.5048 | 0.12957 | -0.0388 | 3.896
12 | 0.5518 | 0.13676 | -0.0412 | 4.0348
12.5 | 0.5556 | 0.14205 | -0.043 | 3.9113
13 | 0.5699 | 0.1478 | -0.0451 | 3.8559
13.5 | 0.5999 | 0.15446 | -0.0472 | 3.8839
14 | 0.69 | 0.14896 | -0.0407 | 4.6321
14.5 | 0.6785 | 0.15955 | -0.0458 | 4.2526
15 | 0.7073 | 0.16381 | -0.0464 | 4.3178
15.5 | 0.7229 | 0.17136 | -0.0491 | 4.2186

## 3. Re 50k Mach 0.10 (1)
BIGFOIL.COM POLAR EXPORT
NACA63-320 a=0.8
NACA63-320 a=0.8 |  |  |  | Cl Max: | 1.54 | at alpha= | 12.5 | deg
JavaFoil+Calcfoil stall+Eppler ext transition |  |  |  | L/D Max: | 31.996 | at alpha= | 9.5 | deg
Re: | 50000 |  |  | Cd Min: | 0.02263 | at alpha= | 0 | deg
Mach: | 0.1 |  |  | Cl=0 at alpha= | -2.3707 | deg
|  |  |  | @ Cl=0.1, Cd= | 0.024231
|  |  |  | @ Cl=0.4, Cd= | 0.023323
|  |  |  | @ Cl=0.6, Cd= | 0.025269
alpha (deg) | Cl | Cd | Cm | Cl/Cd
-20 | -1.141 | 0.24285 | -0.011 | -4.697
-19.5 | -1.151 | 0.22897 | -0.012 | -5.029
-19 | -1.159 | 0.22149 | -0.012 | -5.234
-18.5 | -1.164 | 0.20439 | -0.012 | -5.694
-18 | -1.164 | 0.19626 | -0.013 | -5.93
-17.5 | -1.16 | 0.18629 | -0.013 | -6.226
-17 | -1.153 | 0.17325 | -0.014 | -6.656
-16.5 | -1.139 | 0.16608 | -0.014 | -6.857
-16 | -1.122 | 0.15477 | -0.014 | -7.247
-15.5 | -1.102 | 0.14738 | -0.015 | -7.477
-15 | -1.08 | 0.13993 | -0.015 | -7.716
-14.5 | -1.055 | 0.13147 | -0.016 | -8.028
-14 | -1.028 | 0.12357 | -0.016 | -8.323
-13.5 | -1 | 0.11499 | -0.016 | -8.694
-13 | -0.968 | 0.10781 | -0.017 | -8.981
-12.5 | -0.935 | 0.10124 | -0.017 | -9.236
-12 | -0.9 | 0.09551 | -0.018 | -9.423
-11.5 | -0.863 | 0.08981 | -0.019 | -9.612
-11 | -0.825 | 0.08445 | -0.019 | -9.765
-10.5 | -0.784 | 0.07913 | -0.02 | -9.91
-10 | -0.751 | 0.0719 | -0.024 | -10.44
-9.5 | -0.792 | 0.03965 | -0.037 | -19.972
-9 | -0.747 | 0.03682 | -0.038 | -20.278
-8.5 | -0.697 | 0.03471 | -0.039 | -20.079
-8 | -0.645 | 0.03284 | -0.039 | -19.644
-7.5 | -0.591 | 0.0313 | -0.04 | -18.881
-7 | -0.523 | 0.03213 | -0.039 | -16.274
-6.5 | -0.468 | 0.03115 | -0.04 | -15.009
-6 | -0.412 | 0.03021 | -0.04 | -13.64
-5.5 | -0.357 | 0.02913 | -0.041 | -12.249
-5 | -0.301 | 0.0282 | -0.042 | -10.668
-4.5 | -0.244 | 0.0274 | -0.042 | -8.918
-4 | -0.188 | 0.02662 | -0.043 | -7.05
-3.5 | -0.13 | 0.026 | -0.044 | -5.016
-3 | -0.073 | 0.02546 | -0.045 | -2.863
-2.5 | -0.015 | 0.02497 | -0.045 | -0.603
-2 | 0.043 | 0.02454 | -0.046 | 1.76
-1.5 | 0.102 | 0.02422 | -0.047 | 4.202
-1 | 0.161 | 0.02401 | -0.047 | 6.688
-0.5 | 0.22 | 0.02383 | -0.048 | 9.219
0 | 0.283 | 0.02263 | -0.048 | 12.516
0.5 | 0.342 | 0.02294 | -0.049 | 14.922
1 | 0.401 | 0.02333 | -0.05 | 17.189
1.5 | 0.459 | 0.02377 | -0.05 | 19.327
2 | 0.517 | 0.02432 | -0.051 | 21.259
2.5 | 0.572 | 0.02494 | -0.052 | 22.93
3 | 0.629 | 0.02561 | -0.052 | 24.553
3.5 | 0.685 | 0.02638 | -0.053 | 25.98
4 | 0.741 | 0.02722 | -0.053 | 27.228
4.5 | 0.796 | 0.0282 | -0.054 | 28.236
5 | 0.852 | 0.02922 | -0.054 | 29.148
5.5 | 0.906 | 0.03033 | -0.055 | 29.885
6 | 0.96 | 0.0316 | -0.056 | 30.383
6.5 | 1.012 | 0.03296 | -0.059 | 30.711
7 | 1.064 | 0.03442 | -0.059 | 30.915
7.5 | 1.115 | 0.03602 | -0.06 | 30.965
8 | 1.164 | 0.03777 | -0.06 | 30.828
8.5 | 1.214 | 0.03938 | -0.061 | 30.832
9 | 1.263 | 0.04111 | -0.061 | 30.722
9.5 | 1.328 | 0.0415 | -0.063 | 31.996
10 | 1.382 | 0.04543 | -0.064 | 30.432
10.5 | 1.423 | 0.048 | -0.065 | 29.641
11 | 1.459 | 0.0508 | -0.065 | 28.719
11.5 | 1.492 | 0.05389 | -0.065 | 27.684
12 | 1.52 | 0.05763 | -0.065 | 26.38
12.5 | 1.54 | 0.06238 | -0.065 | 24.685
13 | 1.406 | 0.10322 | -0.045 | 13.621
13.5 | 1.408 | 0.11393 | -0.035 | 12.356
14 | 1.426 | 0.12086 | -0.034 | 11.796
14.5 | 1.441 | 0.12855 | -0.034 | 11.207
15 | 1.451 | 0.13739 | -0.034 | 10.561
15.5 | 1.458 | 0.14457 | -0.033 | 10.082
16 | 1.461 | 0.15508 | -0.033 | 9.421
16.5 | 1.461 | 0.16352 | -0.033 | 8.933
17 | 1.457 | 0.17332 | -0.033 | 8.408
17.5 | 1.45 | 0.18532 | -0.032 | 7.826

## 4. Re 50k Mach 0.10 (2)
BIGFOIL.COM POLAR EXPORT
NACA63-320 a=0.8
NACA63-320 a=0.8 |  |  |  | Cl Max: | 0.8228 | at alpha= | 20 | deg
XFOIL ncrit=9 |  |  |  | L/D Max: | 4.4026 | at alpha= | 15.5 | deg
Re: | 50000 |  |  | Cd Min: | 0.24195 | at alpha= | 20 | deg
Mach: | 0.1 |  |  | Cl=0 at alpha= | 4.4658 | deg
|  |  |  | @ Cl=0.1, Cd= | 0.075885
|  |  |  | @ Cl=0.4, Cd= | 0.1091
|  |  |  | @ Cl=0.6, Cd= | 0.14256
alpha (deg) | Cl | Cd | Cm | Cl/Cd
-12 | -0.7646 | 0.06235 | -0.0705 | -12.263
-11.5 | -0.8427 | 0.05937 | -0.0598 | -14.194
-11 | -0.912 | 0.05644 | -0.0486 | -16.1588
-10.5 | -0.9234 | 0.05291 | -0.0425 | -17.4523
-10 | -0.9479 | 0.04934 | -0.0353 | -19.2116
-9.5 | -0.9433 | 0.04617 | -0.0304 | -20.431
-9 | -0.9406 | 0.04298 | -0.0253 | -21.8846
-8.5 | -0.9259 | 0.04051 | -0.0207 | -22.8561
-8 | -0.9113 | 0.03888 | -0.0155 | -23.4388
-7.5 | -0.891 | 0.03969 | -0.0092 | -22.449
-7 | -0.846 | 0.04522 | -0.0022 | -18.7085
-6.5 | -0.6259 | 0.06626 | -0.002 | -9.4461
-6 | -0.5933 | 0.06681 | 0 | -8.8804
-5.5 | -0.4265 | 0.07254 | -0.008 | -5.8795
-5 | -0.3814 | 0.07244 | -0.0079 | -5.265
-4.5 | -0.3255 | 0.07218 | -0.0095 | -4.5096
-4 | -0.273 | 0.07161 | -0.0108 | -3.8123
-3 | -0.6243 | 0.06138 | 0.0478 | -10.1711
-2.5 | -0.6156 | 0.05988 | 0.0535 | -10.2806
-2 | -0.6004 | 0.05835 | 0.0567 | -10.2896
-1.5 | -0.5879 | 0.05652 | 0.0595 | -10.4016
-1 | -0.5729 | 0.05482 | 0.0618 | -10.4506
-0.5 | -0.5538 | 0.05336 | 0.0632 | -10.3786
0 | -0.531 | 0.05219 | 0.0641 | -10.1744
0.5 | -0.4885 | 0.0525 | 0.0611 | -9.3048
1 | -0.433 | 0.05371 | 0.0557 | -8.0618
1.5 | -0.3741 | 0.05568 | 0.05 | -6.7188
2 | -0.3295 | 0.05647 | 0.0471 | -5.835
2.5 | -0.282 | 0.05766 | 0.0438 | -4.8907
3 | -0.2284 | 0.05955 | 0.0393 | -3.8354
3.5 | -0.1661 | 0.06218 | 0.0328 | -2.6713
4 | -0.0886 | 0.066 | 0.0229 | -1.3424
4.5 | 0.0065 | 0.0714 | 0.009 | 0.091036
5 | 0.0801 | 0.07489 | -0.002 | 1.0696
5.5 | 0.1103 | 0.0764 | -0.0048 | 1.4437
6 | 0.1186 | 0.07691 | -0.0032 | 1.5421
6.5 | 0.1609 | 0.0803 | -0.0077 | 2.0037
7.5 | 0.2653 | 0.09063 | -0.0193 | 2.9273
8 | 0.2842 | 0.09306 | -0.0208 | 3.0539
8.5 | 0.3276 | 0.09804 | -0.0248 | 3.3415
9 | 0.3848 | 0.10524 | -0.0298 | 3.6564
9.5 | 0.3907 | 0.10792 | -0.0301 | 3.6203
10 | 0.4465 | 0.11501 | -0.0341 | 3.8823
10.5 | 0.4508 | 0.11865 | -0.0346 | 3.7994
11 | 0.5012 | 0.12587 | -0.0377 | 3.9819
11.5 | 0.5045 | 0.12994 | -0.0387 | 3.8826
12 | 0.5469 | 0.13712 | -0.0411 | 3.9885
12.5 | 0.5516 | 0.14229 | -0.0429 | 3.8766
13 | 0.6161 | 0.14265 | -0.0407 | 4.319
13.5 | 0.6365 | 0.14946 | -0.043 | 4.2587
14 | 0.6614 | 0.15321 | -0.0434 | 4.317
14.5 | 0.6912 | 0.15808 | -0.0444 | 4.3725
15 | 0.6974 | 0.16831 | -0.0488 | 4.1435
15.5 | 0.7432 | 0.16881 | -0.0466 | 4.4026
16.5 | 0.7053 | 0.19513 | -0.0633 | 3.6145
17 | 0.7179 | 0.20156 | -0.0668 | 3.5617
17.5 | 0.7316 | 0.20811 | -0.0705 | 3.5154
18 | 0.7493 | 0.215 | -0.0738 | 3.4851
18.5 | 0.7789 | 0.2241 | -0.0761 | 3.4757
19 | 0.794 | 0.22939 | -0.0797 | 3.4614
19.5 | 0.8003 | 0.23396 | -0.0844 | 3.4207
20 | 0.8228 | 0.24195 | -0.0876 | 3.4007

## 5. Re 50k Mach 0.25 (1)
BIGFOIL.COM POLAR EXPORT
NACA63-320 a=0.8
NACA63-320 a=0.8 |  |  |  | Cl Max: | 1.517 | at alpha= | 12 | deg
JavaFoil+Calcfoil stall+Eppler ext transition |  |  |  | L/D Max: | 30.622 | at alpha= | 7 | deg
Re: | 50000 |  |  | Cd Min: | 0.0232 | at alpha= | 0 | deg
Mach: | 0.25 |  |  | Cl=0 at alpha= | -2.3729 | deg
|  |  |  | @ Cl=0.1, Cd= | 0.024843
|  |  |  | @ Cl=0.4, Cd= | 0.023885
|  |  |  | @ Cl=0.6, Cd= | 0.025844
alpha (deg) | Cl | Cd | Cm | Cl/Cd
-20 | -0.906 | 0.30769 | -0.011 | -2.945
-19.5 | -0.948 | 0.2781 | -0.011 | -3.409
-19 | -0.985 | 0.26198 | -0.012 | -3.761
-18.5 | -1.018 | 0.24798 | -0.012 | -4.104
-18 | -1.041 | 0.2297 | -0.013 | -4.534
-17.5 | -1.06 | 0.21519 | -0.013 | -4.925
-17 | -1.072 | 0.19729 | -0.013 | -5.435
-16.5 | -1.074 | 0.18668 | -0.014 | -5.751
-16 | -1.07 | 0.17069 | -0.014 | -6.268
-15.5 | -1.062 | 0.16021 | -0.015 | -6.63
-15 | -1.051 | 0.14924 | -0.015 | -7.039
-14.5 | -1.035 | 0.13963 | -0.016 | -7.414
-14 | -1.016 | 0.13122 | -0.016 | -7.743
-13.5 | -0.993 | 0.12094 | -0.016 | -8.213
-13 | -0.968 | 0.11297 | -0.017 | -8.567
-12.5 | -0.939 | 0.10567 | -0.017 | -8.885
-12 | -0.907 | 0.09958 | -0.018 | -9.11
-11.5 | -0.873 | 0.09331 | -0.019 | -9.356
-11 | -0.836 | 0.08739 | -0.019 | -9.571
-10.5 | -0.797 | 0.08143 | -0.02 | -9.793
-10 | -0.756 | 0.0764 | -0.021 | -9.902
-9.5 | -0.796 | 0.04474 | -0.037 | -17.787
-9 | -0.759 | 0.03913 | -0.038 | -19.406
-8.5 | -0.711 | 0.0364 | -0.039 | -19.533
-8 | -0.659 | 0.03439 | -0.04 | -19.158
-7.5 | -0.605 | 0.03258 | -0.041 | -18.575
-7 | -0.542 | 0.03171 | -0.041 | -17.083
-6.5 | -0.479 | 0.03209 | -0.041 | -14.932
-6 | -0.422 | 0.03112 | -0.041 | -13.565
-5.5 | -0.366 | 0.02995 | -0.042 | -12.208
-5 | -0.308 | 0.02901 | -0.043 | -10.628
-4.5 | -0.25 | 0.0282 | -0.043 | -8.88
-4 | -0.192 | 0.02736 | -0.044 | -7.028
-3.5 | -0.134 | 0.02665 | -0.045 | -5.019
-3 | -0.075 | 0.02607 | -0.045 | -2.867
-2.5 | -0.015 | 0.02564 | -0.046 | -0.602
-2 | 0.044 | 0.02516 | -0.047 | 1.76
-1.5 | 0.104 | 0.02482 | -0.047 | 4.206
-1 | 0.165 | 0.02461 | -0.048 | 6.688
-0.5 | 0.225 | 0.02443 | -0.049 | 9.218
0 | 0.29 | 0.0232 | -0.049 | 12.521
0.5 | 0.351 | 0.02355 | -0.05 | 14.903
1 | 0.411 | 0.02396 | -0.051 | 17.151
1.5 | 0.471 | 0.02446 | -0.051 | 19.234
2 | 0.53 | 0.02502 | -0.052 | 21.181
2.5 | 0.586 | 0.02567 | -0.053 | 22.833
3 | 0.644 | 0.02639 | -0.053 | 24.422
3.5 | 0.702 | 0.02724 | -0.054 | 25.773
4 | 0.759 | 0.02819 | -0.054 | 26.926
4.5 | 0.816 | 0.02919 | -0.055 | 27.963
5 | 0.873 | 0.03029 | -0.056 | 28.807
5.5 | 0.928 | 0.03158 | -0.056 | 29.382
6 | 0.983 | 0.03294 | -0.057 | 29.833
6.5 | 1.036 | 0.03442 | -0.057 | 30.097
7 | 1.089 | 0.03556 | -0.058 | 30.622
7.5 | 1.14 | 0.03778 | -0.061 | 30.182
8 | 1.19 | 0.03958 | -0.061 | 30.078
8.5 | 1.241 | 0.04138 | -0.062 | 29.987
9 | 1.293 | 0.04284 | -0.063 | 30.185
9.5 | 1.363 | 0.04537 | -0.065 | 30.032
10 | 1.405 | 0.04856 | -0.066 | 28.935
10.5 | 1.442 | 0.05167 | -0.066 | 27.914
11 | 1.475 | 0.05498 | -0.066 | 26.818
11.5 | 1.501 | 0.05872 | -0.066 | 25.561
12 | 1.517 | 0.06412 | -0.066 | 23.666
12.5 | 1.366 | 0.10538 | -0.036 | 12.96
13 | 1.381 | 0.11273 | -0.034 | 12.254
13.5 | 1.395 | 0.12159 | -0.034 | 11.471
14 | 1.404 | 0.12838 | -0.034 | 10.932
14.5 | 1.406 | 0.13883 | -0.033 | 10.127
15 | 1.401 | 0.14867 | -0.033 | 9.422
15.5 | 1.39 | 0.16095 | -0.032 | 8.637
16 | 1.374 | 0.17146 | -0.032 | 8.011
16.5 | 1.351 | 0.18399 | -0.032 | 7.345
17 | 1.323 | 0.19795 | -0.031 | 6.685

## 6. Re 50k Mach 0.25 (2)
BIGFOIL.COM POLAR EXPORT
NACA63-320 a=0.8
NACA63-320 a=0.8 |  |  |  | Cl Max: | 0.6742 | at alpha= | 14.5 | deg
XFOIL ncrit=9 |  |  |  | L/D Max: | 4.4435 | at alpha= | 12.5 | deg
Re: | 50000 |  |  | Cd Min: | 0.16581 | at alpha= | 14.5 | deg
Mach: | 0.25 |  |  | Cl=0 at alpha= | 4.7813 | deg
|  |  |  | @ Cl=0.1, Cd= | 0.078265
|  |  |  | @ Cl=0.4, Cd= | 0.11095
|  |  |  | @ Cl=0.6, Cd= | 0.13708
alpha (deg) | Cl | Cd | Cm | Cl/Cd
-14 | -0.3255 | 0.15393 | -0.0313 | -2.1146
-12.5 | -0.3526 | 0.1186 | -0.0493 | -2.973
-12 | -0.3734 | 0.1082 | -0.0531 | -3.451
-11 | -0.7391 | 0.0639 | -0.0628 | -11.5665
-10.5 | -0.8203 | 0.05955 | -0.0543 | -13.775
-10 | -0.8934 | 0.056 | -0.0442 | -15.9536
-9.5 | -0.9047 | 0.05265 | -0.038 | -17.1833
-9 | -0.9238 | 0.04883 | -0.0316 | -18.9187
-8.5 | -0.9214 | 0.04586 | -0.0261 | -20.0916
-8 | -0.9158 | 0.04325 | -0.0205 | -21.1746
-7.5 | -0.9065 | 0.04164 | -0.0146 | -21.7699
-7 | -0.8432 | 0.04593 | -0.0115 | -18.3584
-6.5 | -0.5522 | 0.07141 | -0.0128 | -7.7328
-6 | -0.4393 | 0.07504 | -0.0158 | -5.8542
-5.5 | -0.4165 | 0.07438 | -0.0139 | -5.5996
-5 | -0.306 | 0.07546 | -0.0193 | -4.0551
-4.5 | -0.3335 | 0.07424 | -0.0111 | -4.4922
-4 | -0.2778 | 0.07384 | -0.0124 | -3.7622
-3.5 | -0.294 | 0.07261 | -0.0057 | -4.049
-3 | -0.3084 | 0.07142 | 0.0009 | -4.3181
-2.5 | -0.6056 | 0.06353 | 0.0512 | -9.5325
-2 | -0.6004 | 0.06144 | 0.0554 | -9.7721
-1.5 | -0.5957 | 0.05914 | 0.0591 | -10.0727
-1 | -0.5846 | 0.05715 | 0.0618 | -10.2292
-0.5 | -0.5662 | 0.0556 | 0.0636 | -10.1835
0 | -0.5436 | 0.05438 | 0.0648 | -9.9963
0.5 | -0.4946 | 0.05494 | 0.0609 | -9.0025
1 | -0.4351 | 0.05653 | 0.0551 | -7.6968
1.5 | -0.3878 | 0.05725 | 0.0519 | -6.7738
2 | -0.3383 | 0.05836 | 0.0482 | -5.7968
2.5 | -0.2868 | 0.06 | 0.0443 | -4.78
3 | -0.2341 | 0.0621 | 0.0401 | -3.7697
3.5 | -0.1783 | 0.0646 | 0.0352 | -2.7601
4 | -0.1195 | 0.06686 | 0.029 | -1.7873
4.5 | -0.0481 | 0.06996 | 0.0197 | -0.68754
5 | 0.0374 | 0.07447 | 0.0071 | 0.50222
5.5 | 0.125 | 0.07978 | -0.0062 | 1.5668
6 | 0.1278 | 0.08017 | -0.0032 | 1.5941
6.5 | 0.1641 | 0.08351 | -0.0064 | 1.965
7 | 0.1962 | 0.08651 | -0.0098 | 2.2679
7.5 | 0.2292 | 0.08969 | -0.0133 | 2.5555
8 | 0.2785 | 0.0948 | -0.0185 | 2.9378
8.5 | 0.3345 | 0.10161 | -0.0242 | 3.292
9 | 0.3483 | 0.10448 | -0.0254 | 3.3337
9.5 | 0.4016 | 0.11115 | -0.0298 | 3.6131
10 | 0.4154 | 0.11535 | -0.0312 | 3.6012
10.5 | 0.4716 | 0.12281 | -0.035 | 3.8401
11 | 0.4733 | 0.12656 | -0.0359 | 3.7397
11.5 | 0.5194 | 0.13381 | -0.0388 | 3.8816
12 | 0.5246 | 0.13855 | -0.0405 | 3.7864
12.5 | 0.6084 | 0.13692 | -0.0369 | 4.4435
13 | 0.6053 | 0.14587 | -0.041 | 4.1496
13.5 | 0.6585 | 0.14832 | -0.0402 | 4.4397
14 | 0.6521 | 0.15793 | -0.045 | 4.129
14.5 | 0.6742 | 0.16581 | -0.0479 | 4.0661

## 7. Re 50k Mach 0.50 (1)
BIGFOIL.COM POLAR EXPORT
NACA63-320 a=0.8
NACA63-320 a=0.8 |  |  |  | Cl Max: | 1.413 | at alpha= | 9.5 | deg
JavaFoil+Calcfoil stall+Eppler ext transition |  |  |  | L/D Max: | 27.332 | at alpha= | 6 | deg
Re: | 50000 |  |  | Cd Min: | 0.0259 | at alpha= | 0 | deg
Mach: | 0.5 |  |  | Cl=0 at alpha= | -2.3712 | deg
|  |  |  | @ Cl=0.1, Cd= | 0.027631
|  |  |  | @ Cl=0.4, Cd= | 0.026476
|  |  |  | @ Cl=0.6, Cd= | 0.028542
alpha (deg) | Cl | Cd | Cm | Cl/Cd
-20 | -1.009 | 0.47639 | -0.018 | -2.118
-19.5 | -0.981 | 0.46199 | -0.018 | -2.124
-19 | -0.954 | 0.44106 | -0.019 | -2.162
-18.5 | -0.926 | 0.43883 | -0.019 | -2.11
-18 | -0.895 | 0.41556 | -0.018 | -2.154
-17.5 | -0.867 | 0.40895 | -0.019 | -2.12
-17 | -0.839 | 0.40429 | -0.019 | -2.076
-16.5 | -0.81 | 0.38055 | -0.019 | -2.128
-16 | -0.781 | 0.38282 | -0.019 | -2.039
-15.5 | -0.753 | 0.36552 | -0.019 | -2.059
-15 | -0.725 | 0.34547 | -0.019 | -2.097
-14.5 | -0.695 | 0.3202 | -0.018 | -2.169
-14 | -0.666 | 0.31454 | -0.019 | -2.118
-13.5 | -0.638 | 0.32473 | -0.019 | -1.965
-13 | -0.609 | 0.29409 | -0.018 | -2.07
-12.5 | -0.58 | 0.25986 | -0.018 | -2.233
-12 | -0.552 | 0.23022 | -0.018 | -2.398
-11.5 | -0.523 | 0.18049 | -0.017 | -2.897
-11 | -0.74 | 0.12351 | -0.019 | -5.987
-10.5 | -0.777 | 0.105 | -0.02 | -7.397
-10 | -0.772 | 0.09342 | -0.021 | -8.262
-9.5 | -0.749 | 0.08467 | -0.022 | -8.848
-9 | -0.716 | 0.07694 | -0.023 | -9.305
-8.5 | -0.675 | 0.07063 | -0.024 | -9.557
-8 | -0.707 | 0.04334 | -0.043 | -16.314
-7.5 | -0.657 | 0.03959 | -0.045 | -16.598
-7 | -0.601 | 0.03703 | -0.046 | -16.225
-6.5 | -0.541 | 0.03489 | -0.046 | -15.492
-6 | -0.466 | 0.03513 | -0.045 | -13.277
-5.5 | -0.404 | 0.0338 | -0.046 | -11.957
-5 | -0.341 | 0.03262 | -0.047 | -10.452
-4.5 | -0.277 | 0.03144 | -0.047 | -8.821
-4 | -0.213 | 0.0305 | -0.048 | -6.983
-3.5 | -0.148 | 0.02962 | -0.049 | -5
-3 | -0.083 | 0.02895 | -0.049 | -2.86
-2.5 | -0.017 | 0.02835 | -0.05 | -0.603
-2 | 0.049 | 0.02789 | -0.051 | 1.76
-1.5 | 0.116 | 0.02755 | -0.052 | 4.197
-1 | 0.183 | 0.02726 | -0.052 | 6.695
-0.5 | 0.25 | 0.02711 | -0.053 | 9.214
0 | 0.322 | 0.0259 | -0.054 | 12.42
0.5 | 0.388 | 0.02637 | -0.055 | 14.73
1 | 0.455 | 0.02696 | -0.055 | 16.872
1.5 | 0.521 | 0.02759 | -0.056 | 18.885
2 | 0.587 | 0.02835 | -0.057 | 20.704
2.5 | 0.648 | 0.02925 | -0.057 | 22.138
3 | 0.711 | 0.03029 | -0.058 | 23.485
3.5 | 0.775 | 0.03145 | -0.058 | 24.631
4 | 0.838 | 0.03269 | -0.059 | 25.636
4.5 | 0.9 | 0.03417 | -0.06 | 26.35
5 | 0.961 | 0.03575 | -0.06 | 26.886
5.5 | 1.022 | 0.03757 | -0.061 | 27.194
6 | 1.081 | 0.03954 | -0.062 | 27.332
6.5 | 1.137 | 0.04167 | -0.062 | 27.296
7 | 1.192 | 0.04405 | -0.063 | 27.049
7.5 | 1.245 | 0.04665 | -0.064 | 26.687
8 | 1.298 | 0.04913 | -0.065 | 26.42
8.5 | 1.363 | 0.05317 | -0.067 | 25.631
9 | 1.395 | 0.05842 | -0.068 | 23.882
9.5 | 1.413 | 0.06382 | -0.068 | 22.142
10 | 1.253 | 0.09279 | -0.037 | 13.499
10.5 | 1.234 | 0.10436 | -0.035 | 11.823
11 | 1.15 | 0.12586 | -0.033 | 9.135
11.5 | 0.787 | 0.21164 | -0.031 | 3.721
12 | 0.815 | 0.24293 | -0.031 | 3.356
12.5 | 0.844 | 0.27052 | -0.035 | 3.12
13 | 0.872 | 0.27858 | -0.036 | 3.129
13.5 | 0.901 | 0.31512 | -0.039 | 2.858
14 | 0.928 | 0.32899 | -0.04 | 2.821
14.5 | 0.958 | 0.35183 | -0.043 | 2.722

## 8. Re 50k Mach 0.50 (2)
BIGFOIL.COM POLAR EXPORT
NACA63-320 a=0.8
NACA63-320 a=0.8 |  |  |  | Cl Max: | 0.916 | at alpha= | 20 | deg
XFOIL ncrit=9 |  |  |  | L/D Max: | 3.8782 | at alpha= | 14 | deg
Re: | 50000 |  |  | Cd Min: | 0.28143 | at alpha= | 20 | deg
Mach: | 0.5 |  |  | Cl=0 at alpha= | 5.587 | deg
|  |  |  | @ Cl=0.1, Cd= | 0.089645
|  |  |  | @ Cl=0.4, Cd= | 0.12447
|  |  |  | @ Cl=0.6, Cd= | 0.16219
alpha (deg) | Cl | Cd | Cm | Cl/Cd
-20 | -0.5451 | 0.24513 | 0.0092 | -2.2237
-19.5 | -0.5236 | 0.23794 | 0.004 | -2.2006
-19 | -0.4972 | 0.23027 | -0.0003 | -2.1592
-18.5 | -0.4739 | 0.2227 | -0.005 | -2.128
-18 | -0.4573 | 0.21845 | -0.0099 | -2.0934
-17.5 | -0.4249 | 0.20807 | -0.0137 | -2.0421
-17 | -0.4217 | 0.20738 | -0.019 | -2.0335
-16.5 | -0.3775 | 0.19433 | -0.0219 | -1.9426
-16 | -0.3583 | 0.18777 | -0.0262 | -1.9082
-15.5 | -0.3488 | 0.18455 | -0.0303 | -1.89
-15 | -0.3083 | 0.17356 | -0.0334 | -1.7763
-14.5 | -0.2918 | 0.16745 | -0.037 | -1.7426
-14 | -0.2829 | 0.16333 | -0.0403 | -1.7321
-13.5 | -0.2494 | 0.15428 | -0.0428 | -1.6165
-12.5 | -0.2904 | 0.13965 | -0.0503 | -2.0795
-12 | -0.3011 | 0.13565 | -0.0464 | -2.2197
-11.5 | -0.3292 | 0.13223 | -0.0428 | -2.4896
-11 | -0.3587 | 0.12817 | -0.0397 | -2.7986
-10.5 | -0.3909 | 0.12335 | -0.0374 | -3.169
-10 | -0.4341 | 0.11669 | -0.0365 | -3.7201
-9.5 | -0.4434 | 0.11347 | -0.0325 | -3.9076
-9 | -0.4539 | 0.10778 | -0.0326 | -4.2114
-8.5 | -0.427 | 0.10158 | -0.038 | -4.2036
-8 | -0.4012 | 0.09672 | -0.0416 | -4.1481
-7.5 | -0.3745 | 0.09314 | -0.0436 | -4.0208
-7 | -0.3558 | 0.09035 | -0.0434 | -3.938
-6.5 | -0.341 | 0.08821 | -0.0419 | -3.8658
-6 | -0.3316 | 0.08675 | -0.0386 | -3.8225
-5.5 | -0.2818 | 0.08634 | -0.0374 | -3.2638
-5 | -0.2409 | 0.08548 | -0.0367 | -2.8182
-4.5 | -0.2804 | 0.08449 | -0.0268 | -3.3187
-4 | -0.2446 | 0.08387 | -0.0251 | -2.9164
-3.5 | -0.2213 | 0.08321 | -0.0214 | -2.6595
-3 | -0.2206 | 0.08227 | -0.0169 | -2.6814
-2.5 | -0.244 | 0.08129 | -0.0082 | -3.0016
-2 | -0.2612 | 0.08028 | -0.0007 | -3.2536
-1.5 | -0.2725 | 0.07929 | 0.0058 | -3.4368
0.5 | -0.4763 | 0.06839 | 0.0554 | -6.9645
1 | -0.4387 | 0.06798 | 0.0541 | -6.4534
1.5 | -0.3974 | 0.06822 | 0.0521 | -5.8253
2 | -0.3545 | 0.06899 | 0.0499 | -5.1384
2.5 | -0.3156 | 0.06962 | 0.0485 | -4.5332
3 | -0.2774 | 0.07023 | 0.0472 | -3.9499
3.5 | -0.2383 | 0.07108 | 0.0457 | -3.3526
4 | -0.1965 | 0.07235 | 0.0437 | -2.716
4.5 | -0.1487 | 0.07426 | 0.0403 | -2.0024
5 | -0.0906 | 0.07709 | 0.0347 | -1.1752
5.5 | -0.0172 | 0.08139 | 0.0254 | -0.21133
6 | 0.0816 | 0.0885 | 0.011 | 0.92203
6.5 | 0.1364 | 0.09191 | 0.0024 | 1.4841
7 | 0.1458 | 0.09284 | 0.0037 | 1.5704
7.5 | 0.1767 | 0.09582 | 0.0012 | 1.8441
8 | 0.2385 | 0.10261 | -0.0061 | 2.3243
8.5 | 0.2591 | 0.10546 | -0.009 | 2.4569
9 | 0.3173 | 0.1122 | -0.0155 | 2.828
9.5 | 0.3449 | 0.11714 | -0.0194 | 2.9443
10 | 0.4027 | 0.12483 | -0.025 | 3.226
10.5 | 0.4181 | 0.12908 | -0.0279 | 3.2391
11 | 0.4648 | 0.13659 | -0.0322 | 3.4029
11.5 | 0.4851 | 0.1419 | -0.0354 | 3.4186
12 | 0.53 | 0.14997 | -0.0391 | 3.534
12.5 | 0.5535 | 0.15691 | -0.0429 | 3.5275
13.5 | 0.6271 | 0.16527 | -0.0454 | 3.7944
14 | 0.6667 | 0.17191 | -0.0474 | 3.8782
14.5 | 0.6867 | 0.17973 | -0.0515 | 3.8207
16.5 | 0.7421 | 0.21829 | -0.0754 | 3.3996
17 | 0.7741 | 0.22856 | -0.0792 | 3.3869
17.5 | 0.789 | 0.23417 | -0.0843 | 3.3693
18 | 0.8072 | 0.24178 | -0.0897 | 3.3386
18.5 | 0.8403 | 0.25304 | -0.0934 | 3.3208
19 | 0.8568 | 0.25859 | -0.0989 | 3.3134
19.5 | 0.8765 | 0.26629 | -0.1042 | 3.2915
20 | 0.916 | 0.28143 | -0.1071 | 3.2548

## 9. Re 100k Mach 0.00 (1)
BIGFOIL.COM POLAR EXPORT
NACA63-320 a=0.8
NACA63-320 a=0.8 |  |  |  | Cl Max: | 1.63 | at alpha= | 14.5 | deg
JavaFoil+Calcfoil stall+Eppler ext transition |  |  |  | L/D Max: | 44.528 | at alpha= | 7.5 | deg
Re: | 100000 |  |  | Cd Min: | 0.01635 | at alpha= | 0 | deg
Mach: | 0 |  |  | Cl=0 at alpha= | -2.3729 | deg
|  |  |  | @ Cl=0.1, Cd= | 0.017335
|  |  |  | @ Cl=0.4, Cd= | 0.016753
|  |  |  | @ Cl=0.6, Cd= | 0.017875
alpha (deg) | Cl | Cd | Cm | Cl/Cd
-20 | -1.168 | 0.21135 | -0.012 | -5.526
-19.5 | -1.175 | 0.19682 | -0.012 | -5.971
-19 | -1.18 | 0.1904 | -0.012 | -6.195
-18.5 | -1.181 | 0.18129 | -0.013 | -6.517
-18 | -1.178 | 0.16986 | -0.013 | -6.937
-17.5 | -1.172 | 0.16141 | -0.014 | -7.261
-17 | -1.163 | 0.15322 | -0.014 | -7.589
-16.5 | -1.147 | 0.14433 | -0.015 | -7.946
-16 | -1.128 | 0.13633 | -0.015 | -8.274
-15.5 | -1.107 | 0.12956 | -0.015 | -8.542
-15 | -1.083 | 0.12296 | -0.016 | -8.808
-14.5 | -1.058 | 0.11602 | -0.016 | -9.12
-14 | -1.03 | 0.10971 | -0.017 | -9.39
-13.5 | -1.001 | 0.10244 | -0.018 | -9.773
-13 | -0.969 | 0.09707 | -0.018 | -9.984
-12.5 | -0.935 | 0.09124 | -0.019 | -10.252
-12 | -0.903 | 0.08512 | -0.02 | -10.603
-11.5 | -0.962 | 0.04522 | -0.034 | -21.278
-11 | -0.931 | 0.03943 | -0.035 | -23.61
-10.5 | -0.891 | 0.03609 | -0.036 | -24.698
-10 | -0.847 | 0.03366 | -0.037 | -25.156
-9.5 | -0.799 | 0.03171 | -0.038 | -25.207
-9 | -0.75 | 0.02985 | -0.039 | -25.14
-8.5 | -0.699 | 0.02825 | -0.04 | -24.757
-8 | -0.647 | 0.02679 | -0.041 | -24.146
-7.5 | -0.594 | 0.02436 | -0.041 | -24.37
-7 | -0.532 | 0.02305 | -0.041 | -23.063
-6.5 | -0.475 | 0.02229 | -0.042 | -21.332
-6 | -0.419 | 0.02154 | -0.042 | -19.471
-5.5 | -0.363 | 0.0208 | -0.043 | -17.448
-5 | -0.306 | 0.02014 | -0.044 | -15.205
-4.5 | -0.249 | 0.01957 | -0.044 | -12.71
-4 | -0.191 | 0.01901 | -0.045 | -10.051
-3.5 | -0.133 | 0.01855 | -0.046 | -7.161
-3 | -0.074 | 0.01817 | -0.047 | -4.086
-2.5 | -0.015 | 0.01784 | -0.047 | -0.86
-2 | 0.044 | 0.01754 | -0.048 | 2.509
-1.5 | 0.104 | 0.01732 | -0.049 | 5.99
-1 | 0.164 | 0.01714 | -0.05 | 9.555
-0.5 | 0.224 | 0.01705 | -0.05 | 13.14
0 | 0.288 | 0.01635 | -0.051 | 17.646
0.5 | 0.349 | 0.01654 | -0.052 | 21.085
1 | 0.409 | 0.01679 | -0.053 | 24.353
1.5 | 0.469 | 0.0171 | -0.054 | 27.402
2 | 0.528 | 0.01735 | -0.056 | 30.431
2.5 | 0.584 | 0.01774 | -0.057 | 32.927
3 | 0.642 | 0.01823 | -0.057 | 35.22
3.5 | 0.699 | 0.0188 | -0.058 | 37.185
4 | 0.756 | 0.01934 | -0.058 | 39.111
4.5 | 0.813 | 0.01999 | -0.059 | 40.65
5 | 0.869 | 0.02071 | -0.059 | 41.94
5.5 | 0.924 | 0.02149 | -0.06 | 42.996
6 | 0.979 | 0.02238 | -0.06 | 43.724
6.5 | 1.032 | 0.02336 | -0.06 | 44.174
7 | 1.085 | 0.0244 | -0.061 | 44.465
7.5 | 1.137 | 0.02553 | -0.061 | 44.528
8 | 1.187 | 0.02675 | -0.062 | 44.361
8.5 | 1.237 | 0.02801 | -0.062 | 44.149
9 | 1.286 | 0.0293 | -0.063 | 43.897
9.5 | 1.343 | 0.03083 | -0.064 | 43.575
10 | 1.389 | 0.03621 | -0.065 | 38.347
10.5 | 1.428 | 0.03993 | -0.065 | 35.766
11 | 1.466 | 0.04224 | -0.065 | 34.698
11.5 | 1.501 | 0.04467 | -0.066 | 33.595
12 | 1.533 | 0.04741 | -0.066 | 32.325
12.5 | 1.561 | 0.05034 | -0.066 | 31.016
13 | 1.587 | 0.05353 | -0.066 | 29.64
13.5 | 1.607 | 0.05739 | -0.066 | 28.003
14 | 1.624 | 0.06127 | -0.066 | 26.503
14.5 | 1.63 | 0.06709 | -0.066 | 24.29
15 | 1.58 | 0.08768 | -0.061 | 18.019
15.5 | 1.469 | 0.1294 | -0.037 | 11.352
16 | 1.473 | 0.13715 | -0.036 | 10.743
16.5 | 1.475 | 0.1442 | -0.035 | 10.228
17 | 1.474 | 0.15216 | -0.035 | 9.689
17.5 | 1.471 | 0.16249 | -0.035 | 9.05
18 | 1.462 | 0.17074 | -0.035 | 8.564
18.5 | 1.45 | 0.18149 | -0.035 | 7.99
19 | 1.434 | 0.18929 | -0.034 | 7.578
19.5 | 1.417 | 0.20131 | -0.035 | 7.038

## 10. Re 100k Mach 0.00 (2)
BIGFOIL.COM POLAR EXPORT
NACA63-320 a=0.8
NACA63-320 a=0.8 |  |  |  | Cl Max: | 1.2651 | at alpha= | 18 | deg
XFOIL ncrit=9 |  |  |  | L/D Max: | 32.9888 | at alpha= | 11.5 | deg
Re: | 100000 |  |  | Cd Min: | 0.17937 | at alpha= | -17 | deg
Mach: | 0 |  |  | Cl=0 at alpha= | -1.0884 | deg
|  |  |  | @ Cl=0.1, Cd= | 0.040715
|  |  |  | @ Cl=0.4, Cd= | 0.055498
|  |  |  | @ Cl=0.6, Cd= | 0.062946
alpha (deg) | Cl | Cd | Cm | Cl/Cd
-17 | -0.469 | 0.17937 | -0.0199 | -2.6147
-16.5 | -0.4247 | 0.17001 | -0.0203 | -2.4981
-16 | -0.4488 | 0.16572 | -0.0272 | -2.7082
-15.5 | -0.7327 | 0.08638 | -0.0685 | -8.4823
-15 | -0.8002 | 0.07232 | -0.075 | -11.0647
-14.5 | -0.8529 | 0.06229 | -0.0782 | -13.6924
-14 | -0.8896 | 0.05509 | -0.0787 | -16.1481
-13.5 | -0.8799 | 0.04978 | -0.0784 | -17.6758
-13 | -0.8715 | 0.04644 | -0.0766 | -18.7661
-12.5 | -0.9071 | 0.04488 | -0.0677 | -20.2117
-12 | -0.9548 | 0.04401 | -0.0565 | -21.6951
-11.5 | -0.9332 | 0.04108 | -0.0549 | -22.7167
-11 | -0.8556 | 0.03778 | -0.0614 | -22.6469
-10.5 | -0.7756 | 0.035 | -0.0672 | -22.16
-10 | -0.7153 | 0.0322 | -0.0718 | -22.2143
-9.5 | -0.6763 | 0.02937 | -0.0747 | -23.0269
-9 | -0.6539 | 0.02697 | -0.0742 | -24.2455
-8.5 | -0.6452 | 0.02607 | -0.069 | -24.7488
-8 | -0.6117 | 0.02654 | -0.066 | -23.0482
-7.5 | -0.5527 | 0.02799 | -0.0656 | -19.7463
-7 | -0.4895 | 0.03072 | -0.0635 | -15.9342
-6.5 | -0.4518 | 0.03168 | -0.0603 | -14.2614
-6 | -0.3919 | 0.03366 | -0.0584 | -11.6429
-5.5 | -0.3181 | 0.03532 | -0.058 | -9.0062
-5 | -0.2804 | 0.03656 | -0.0543 | -7.6696
-4.5 | -0.2423 | 0.03739 | -0.0509 | -6.4803
-4 | -0.1517 | 0.03914 | -0.051 | -3.8758
-3.5 | -0.1384 | 0.03887 | -0.0465 | -3.5606
-3 | -0.1259 | 0.03851 | -0.0425 | -3.2693
-2.5 | -0.0765 | 0.03738 | -0.0427 | -2.0465
-2 | -0.0567 | 0.03854 | -0.0373 | -1.4712
-1.5 | -0.0526 | 0.03881 | -0.0329 | -1.3553
-1 | 0.0113 | 0.03762 | -0.0354 | 0.30037
-0.5 | 0.006 | 0.03936 | -0.0283 | 0.15244
0 | 0.0074 | 0.04031 | -0.0243 | 0.18358
0.5 | 0.0712 | 0.04021 | -0.0254 | 1.7707
1.5 | 0.1482 | 0.04156 | -0.0248 | 3.5659
2.5 | 0.1561 | 0.04634 | -0.0178 | 3.3686
3 | 0.2168 | 0.04669 | -0.0192 | 4.6434
3.5 | 0.2191 | 0.04944 | -0.0159 | 4.4316
4 | 0.2935 | 0.04911 | -0.0174 | 5.9764
4.5 | 0.3044 | 0.05163 | -0.0153 | 5.8958
5.5 | 0.3466 | 0.05603 | -0.0122 | 6.186
6 | 0.4169 | 0.05533 | -0.0122 | 7.5348
6.5 | 0.4347 | 0.05754 | -0.0102 | 7.5547
7 | 0.4589 | 0.05949 | -0.0087 | 7.7139
7.5 | 0.5015 | 0.06108 | -0.0097 | 8.2105
8.5 | 0.6245 | 0.06341 | -0.0175 | 9.8486
10 | 0.9478 | 0.04718 | -0.0211 | 20.089
10.5 | 0.8877 | 0.05776 | -0.0194 | 15.3688
11 | 1.1503 | 0.0361 | -0.0221 | 31.8643
11.5 | 1.181 | 0.0358 | -0.0194 | 32.9888
12 | 1.1791 | 0.03851 | -0.0159 | 30.618
12.5 | 1.1911 | 0.04065 | -0.0132 | 29.3014
13 | 1.1834 | 0.04518 | -0.0108 | 26.193
13.5 | 1.1823 | 0.04966 | -0.0091 | 23.8079
14 | 1.1812 | 0.05463 | -0.0079 | 21.6218
14.5 | 1.1822 | 0.0598 | -0.0072 | 19.7692
15 | 1.1904 | 0.06448 | -0.0066 | 18.4615
15.5 | 1.1976 | 0.06965 | -0.0065 | 17.1945
16 | 1.2124 | 0.07421 | -0.0063 | 16.3374
16.5 | 1.2286 | 0.0789 | -0.0064 | 15.5716
17 | 1.2531 | 0.08289 | -0.0062 | 15.1176
17.5 | 1.2514 | 0.08982 | -0.0076 | 13.9323
18 | 1.2651 | 0.09547 | -0.0084 | 13.2513
18.5 | 1.2285 | 0.10737 | -0.0128 | 11.4417
19 | 1.1728 | 0.12334 | -0.0205 | 9.5087
19.5 | 1.0004 | 0.16698 | -0.0464 | 5.9911

## 11. Re 100k Mach 0.10 (1)
BIGFOIL.COM POLAR EXPORT
NACA63-320 a=0.8
NACA63-320 a=0.8 |  |  |  | Cl Max: | 1.623 | at alpha= | 14.5 | deg
JavaFoil+Calcfoil stall+Eppler ext transition |  |  |  | L/D Max: | 44.296 | at alpha= | 7.5 | deg
Re: | 100000 |  |  | Cd Min: | 0.01641 | at alpha= | 0 | deg
Mach: | 0.1 |  |  | Cl=0 at alpha= | -2.3729 | deg
|  |  |  | @ Cl=0.1, Cd= | 0.017415
|  |  |  | @ Cl=0.4, Cd= | 0.016815
|  |  |  | @ Cl=0.6, Cd= | 0.017997
alpha (deg) | Cl | Cd | Cm | Cl/Cd
-20 | -1.141 | 0.21276 | -0.012 | -5.364
-19.5 | -1.152 | 0.20397 | -0.012 | -5.648
-19 | -1.16 | 0.19404 | -0.013 | -5.979
-18.5 | -1.165 | 0.1823 | -0.013 | -6.388
-18 | -1.165 | 0.1725 | -0.013 | -6.751
-17.5 | -1.161 | 0.16532 | -0.014 | -7.02
-17 | -1.154 | 0.15565 | -0.014 | -7.414
-16.5 | -1.14 | 0.14672 | -0.015 | -7.767
-16 | -1.122 | 0.13797 | -0.015 | -8.134
-15.5 | -1.103 | 0.13062 | -0.015 | -8.442
-15 | -1.08 | 0.12417 | -0.015 | -8.7
-14.5 | -1.056 | 0.1169 | -0.016 | -9.036
-14 | -1.029 | 0.11048 | -0.017 | -9.317
-13.5 | -1.001 | 0.10374 | -0.018 | -9.651
-13 | -0.97 | 0.09763 | -0.018 | -9.935
-12.5 | -0.937 | 0.09232 | -0.019 | -10.147
-12 | -0.902 | 0.08644 | -0.02 | -10.439
-11.5 | -0.947 | 0.05129 | -0.033 | -18.458
-11 | -0.933 | 0.03996 | -0.036 | -23.361
-10.5 | -0.894 | 0.03641 | -0.037 | -24.547
-10 | -0.849 | 0.03405 | -0.038 | -24.944
-9.5 | -0.802 | 0.03194 | -0.038 | -25.121
-9 | -0.753 | 0.03013 | -0.039 | -24.993
-8.5 | -0.702 | 0.02851 | -0.04 | -24.634
-8 | -0.65 | 0.02699 | -0.041 | -24.066
-7.5 | -0.596 | 0.02458 | -0.041 | -24.255
-7 | -0.534 | 0.02315 | -0.041 | -23.071
-6.5 | -0.478 | 0.02241 | -0.042 | -21.318
-6 | -0.421 | 0.02171 | -0.042 | -19.392
-5.5 | -0.365 | 0.02092 | -0.043 | -17.427
-5 | -0.308 | 0.02025 | -0.044 | -15.192
-4.5 | -0.25 | 0.01966 | -0.045 | -12.707
-4 | -0.192 | 0.0191 | -0.045 | -10.048
-3.5 | -0.133 | 0.01864 | -0.046 | -7.156
-3 | -0.075 | 0.01825 | -0.047 | -4.086
-2.5 | -0.015 | 0.01791 | -0.048 | -0.86
-2 | 0.044 | 0.01762 | -0.048 | 2.509
-1.5 | 0.104 | 0.0174 | -0.049 | 5.987
-1 | 0.164 | 0.01724 | -0.05 | 9.539
-0.5 | 0.225 | 0.01713 | -0.051 | 13.136
0 | 0.29 | 0.01641 | -0.051 | 17.657
0.5 | 0.35 | 0.01661 | -0.052 | 21.095
1 | 0.411 | 0.01686 | -0.053 | 24.357
1.5 | 0.471 | 0.01716 | -0.054 | 27.435
2 | 0.53 | 0.0175 | -0.057 | 30.307
2.5 | 0.586 | 0.01789 | -0.057 | 32.769
3 | 0.645 | 0.01834 | -0.057 | 35.153
3.5 | 0.702 | 0.01888 | -0.058 | 37.211
4 | 0.76 | 0.01946 | -0.058 | 39.034
4.5 | 0.816 | 0.02014 | -0.059 | 40.504
5 | 0.872 | 0.02085 | -0.059 | 41.835
5.5 | 0.928 | 0.02165 | -0.06 | 42.879
6 | 0.983 | 0.02255 | -0.06 | 43.582
6.5 | 1.036 | 0.02354 | -0.061 | 44.024
7 | 1.089 | 0.02461 | -0.061 | 44.263
7.5 | 1.141 | 0.02576 | -0.062 | 44.296
8 | 1.191 | 0.02701 | -0.062 | 44.111
8.5 | 1.241 | 0.02827 | -0.063 | 43.911
9 | 1.291 | 0.02961 | -0.063 | 43.597
9.5 | 1.349 | 0.03133 | -0.064 | 43.043
10 | 1.392 | 0.03807 | -0.065 | 36.564
10.5 | 1.432 | 0.04045 | -0.065 | 35.407
11 | 1.469 | 0.04283 | -0.065 | 34.305
11.5 | 1.504 | 0.04535 | -0.066 | 33.159
12 | 1.535 | 0.04816 | -0.066 | 31.863
12.5 | 1.562 | 0.05113 | -0.066 | 30.552
13 | 1.586 | 0.05438 | -0.067 | 29.168
13.5 | 1.605 | 0.05845 | -0.067 | 27.456
14 | 1.619 | 0.06285 | -0.067 | 25.756
14.5 | 1.623 | 0.06875 | -0.066 | 23.613
15 | 1.476 | 0.119 | -0.046 | 12.399
15.5 | 1.465 | 0.1302 | -0.039 | 11.252
16 | 1.465 | 0.13914 | -0.037 | 10.527
16.5 | 1.463 | 0.14714 | -0.036 | 9.946
17 | 1.46 | 0.15462 | -0.035 | 9.44
17.5 | 1.453 | 0.1657 | -0.035 | 8.766
18 | 1.441 | 0.17337 | -0.035 | 8.309
18.5 | 1.425 | 0.18487 | -0.035 | 7.706
19 | 1.405 | 0.19477 | -0.035 | 7.214
19.5 | 1.383 | 0.20501 | -0.035 | 6.748

## 12. Re 100k Mach 0.10 (2)
BIGFOIL.COM POLAR EXPORT
NACA63-320 a=0.8
NACA63-320 a=0.8 |  |  |  | Cl Max: | 1.2459 | at alpha= | 18 | deg
XFOIL ncrit=9 |  |  |  | L/D Max: | 29.5699 | at alpha= | 11.5 | deg
Re: | 100000 |  |  | Cd Min: | 0.23447 | at alpha= | 20 | deg
Mach: | 0.1 |  |  | Cl=0 at alpha= | -1.1075 | deg
|  |  |  | @ Cl=0.1, Cd= | 0.043924
|  |  |  | @ Cl=0.4, Cd= | 0.055685
|  |  |  | @ Cl=0.6, Cd= | 0.062704
alpha (deg) | Cl | Cd | Cm | Cl/Cd
-17 | -0.319 | 0.16274 | -0.0283 | -1.9602
-16.5 | -0.2709 | 0.1543 | -0.0293 | -1.7557
-16 | -0.3104 | 0.1544 | -0.0351 | -2.0104
-15 | -0.7754 | 0.07551 | -0.0746 | -10.2688
-14.5 | -0.8312 | 0.06467 | -0.0786 | -12.8529
-14 | -0.8721 | 0.05686 | -0.0798 | -15.3377
-13.5 | -0.8616 | 0.05139 | -0.0798 | -16.7659
-13 | -0.8568 | 0.04763 | -0.0784 | -17.9887
-12.5 | -0.8911 | 0.04567 | -0.0704 | -19.5117
-12 | -0.9403 | 0.04472 | -0.0593 | -21.0264
-11.5 | -0.9304 | 0.04184 | -0.0567 | -22.2371
-11 | -0.8587 | 0.03853 | -0.063 | -22.2865
-10.5 | -0.7707 | 0.03551 | -0.0689 | -21.7037
-10 | -0.7084 | 0.03267 | -0.0736 | -21.6835
-9.5 | -0.667 | 0.02976 | -0.0769 | -22.4126
-9 | -0.6465 | 0.02733 | -0.0762 | -23.6553
-8.5 | -0.6417 | 0.02633 | -0.0706 | -24.3714
-8 | -0.6119 | 0.02671 | -0.067 | -22.909
-7.5 | -0.5449 | 0.02848 | -0.0671 | -19.1327
-7 | -0.4895 | 0.03076 | -0.0645 | -15.9135
-6.5 | -0.4321 | 0.03298 | -0.0621 | -13.1019
-5.5 | -0.3208 | 0.03524 | -0.0586 | -9.1033
-5 | -0.243 | 0.03881 | -0.0562 | -6.2613
-4 | -0.1495 | 0.03928 | -0.0516 | -3.806
-3.5 | -0.138 | 0.03898 | -0.047 | -3.5403
-3 | -0.1295 | 0.03866 | -0.0425 | -3.3497
-2.5 | -0.0646 | 0.03822 | -0.0428 | -1.6902
-2 | -0.055 | 0.03874 | -0.0376 | -1.4197
-1.5 | -0.0548 | 0.039 | -0.0329 | -1.4051
-1 | 0.015 | 0.03811 | -0.0348 | 0.3936
-0.5 | 0.0078 | 0.03952 | -0.0285 | 0.19737
0 | 0.0039 | 0.04057 | -0.0242 | 0.09613
0.5 | 0.074 | 0.04036 | -0.0255 | 1.8335
1.5 | 0.093 | 0.0438 | -0.0196 | 2.1233
2 | 0.1363 | 0.04457 | -0.019 | 3.0581
2.5 | 0.1519 | 0.04673 | -0.0176 | 3.2506
3 | 0.2184 | 0.04679 | -0.0189 | 4.6677
3.5 | 0.2186 | 0.04966 | -0.0157 | 4.4019
4.5 | 0.309 | 0.0517 | -0.0155 | 5.9768
5 | 0.3223 | 0.05435 | -0.0138 | 5.9301
5.5 | 0.3448 | 0.05647 | -0.0122 | 6.1059
6 | 0.4236 | 0.05535 | -0.0124 | 7.6531
6.5 | 0.4405 | 0.05755 | -0.0103 | 7.6542
7 | 0.4634 | 0.05954 | -0.0086 | 7.783
7.5 | 0.5022 | 0.06113 | -0.0089 | 8.2153
8 | 0.5692 | 0.06236 | -0.014 | 9.1276
9 | 0.6875 | 0.06368 | -0.0189 | 10.7962
10.5 | 1.0372 | 0.0429 | -0.0203 | 24.1772
11 | 1.0439 | 0.0454 | -0.0178 | 22.9934
11.5 | 1.1482 | 0.03883 | -0.0172 | 29.5699
12 | 1.1708 | 0.03967 | -0.0147 | 29.5135
12.5 | 1.1763 | 0.04255 | -0.012 | 27.6451
13 | 1.1791 | 0.04623 | -0.0098 | 25.5051
13.5 | 1.1774 | 0.05093 | -0.0082 | 23.118
14 | 1.1777 | 0.05586 | -0.0071 | 21.0831
14.5 | 1.178 | 0.0612 | -0.0066 | 19.2484
15 | 1.1831 | 0.06642 | -0.0062 | 17.8124
15.5 | 1.1939 | 0.07124 | -0.006 | 16.7588
16 | 1.2101 | 0.07578 | -0.0058 | 15.9686
16.5 | 1.2222 | 0.08107 | -0.0061 | 15.0759
17 | 1.2419 | 0.08573 | -0.0062 | 14.4862
17.5 | 1.2383 | 0.09307 | -0.0079 | 13.305
18 | 1.2459 | 0.09955 | -0.0092 | 12.5153
18.5 | 1.1992 | 0.11327 | -0.015 | 10.5871
19 | 1.1197 | 0.13418 | -0.0263 | 8.3448
20 | 0.8802 | 0.23447 | -0.0782 | 3.754

## 13. Re 100k Mach 0.25 (1)
BIGFOIL.COM POLAR EXPORT
NACA63-320 a=0.8
NACA63-320 a=0.8 |  |  |  | Cl Max: | 1.572 | at alpha= | 13 | deg
JavaFoil+Calcfoil stall+Eppler ext transition |  |  |  | L/D Max: | 43.109 | at alpha= | 7 | deg
Re: | 100000 |  |  | Cd Min: | 0.0168 | at alpha= | 0 | deg
Mach: | 0.25 |  |  | Cl=0 at alpha= | -2.3689 | deg
|  |  |  | @ Cl=0.1, Cd= | 0.017907
|  |  |  | @ Cl=0.4, Cd= | 0.017219
|  |  |  | @ Cl=0.6, Cd= | 0.018453
alpha (deg) | Cl | Cd | Cm | Cl/Cd
-20 | -0.906 | 0.26289 | -0.011 | -3.448
-19.5 | -0.949 | 0.24258 | -0.012 | -3.91
-19 | -0.986 | 0.22277 | -0.012 | -4.424
-18.5 | -1.018 | 0.20754 | -0.013 | -4.905
-18 | -1.042 | 0.19543 | -0.013 | -5.331
-17.5 | -1.06 | 0.18033 | -0.014 | -5.879
-17 | -1.073 | 0.17294 | -0.014 | -6.204
-16.5 | -1.074 | 0.16049 | -0.014 | -6.693
-16 | -1.07 | 0.14881 | -0.015 | -7.193
-15.5 | -1.063 | 0.1401 | -0.015 | -7.585
-15 | -1.051 | 0.13093 | -0.016 | -8.027
-14.5 | -1.036 | 0.12389 | -0.016 | -8.361
-14 | -1.016 | 0.11511 | -0.016 | -8.829
-13.5 | -0.994 | 0.10939 | -0.017 | -9.086
-13 | -0.969 | 0.10218 | -0.018 | -9.484
-12.5 | -0.94 | 0.09573 | -0.019 | -9.823
-12 | -0.909 | 0.08947 | -0.019 | -10.157
-11.5 | -0.875 | 0.08385 | -0.02 | -10.43
-11 | -0.854 | 0.07319 | -0.026 | -11.671
-10.5 | -0.902 | 0.03993 | -0.037 | -22.59
-10 | -0.862 | 0.03642 | -0.038 | -23.66
-9.5 | -0.816 | 0.03392 | -0.039 | -24.063
-9 | -0.768 | 0.03184 | -0.04 | -24.11
-8.5 | -0.717 | 0.02996 | -0.041 | -23.92
-8 | -0.663 | 0.02803 | -0.041 | -23.67
-7.5 | -0.609 | 0.02693 | -0.042 | -22.619
-7 | -0.551 | 0.02341 | -0.043 | -23.539
-6.5 | -0.489 | 0.02319 | -0.043 | -21.095
-6 | -0.431 | 0.02248 | -0.043 | -19.173
-5.5 | -0.373 | 0.02162 | -0.044 | -17.272
-5 | -0.315 | 0.02092 | -0.045 | -15.052
-4.5 | -0.256 | 0.02033 | -0.046 | -12.585
-4 | -0.197 | 0.0197 | -0.046 | -9.975
-3.5 | -0.137 | 0.01919 | -0.047 | -7.123
-3 | -0.076 | 0.01877 | -0.048 | -4.071
-2.5 | -0.016 | 0.01847 | -0.049 | -0.854
-2 | 0.045 | 0.01812 | -0.049 | 2.499
-1.5 | 0.107 | 0.01788 | -0.05 | 5.97
-1 | 0.168 | 0.01774 | -0.051 | 9.499
-0.5 | 0.231 | 0.01761 | -0.052 | 13.088
0 | 0.297 | 0.0168 | -0.053 | 17.692
0.5 | 0.359 | 0.01704 | -0.053 | 21.093
1 | 0.421 | 0.01731 | -0.054 | 24.332
1.5 | 0.482 | 0.01763 | -0.055 | 27.359
2 | 0.543 | 0.01803 | -0.055 | 30.118
2.5 | 0.601 | 0.01846 | -0.058 | 32.523
3 | 0.66 | 0.01896 | -0.059 | 34.83
3.5 | 0.719 | 0.01951 | -0.059 | 36.855
4 | 0.777 | 0.02023 | -0.06 | 38.425
4.5 | 0.836 | 0.02097 | -0.06 | 39.841
5 | 0.893 | 0.0217 | -0.061 | 41.162
5.5 | 0.95 | 0.02265 | -0.061 | 41.935
6 | 1.006 | 0.02364 | -0.062 | 42.549
6.5 | 1.06 | 0.02466 | -0.062 | 42.975
7 | 1.114 | 0.02584 | -0.063 | 43.109
7.5 | 1.166 | 0.02714 | -0.063 | 42.982
8 | 1.217 | 0.02848 | -0.064 | 42.737
8.5 | 1.268 | 0.02989 | -0.064 | 42.425
9 | 1.32 | 0.03128 | -0.065 | 42.191
9.5 | 1.374 | 0.037 | -0.066 | 37.132
10 | 1.414 | 0.041 | -0.066 | 34.483
10.5 | 1.452 | 0.04361 | -0.067 | 33.293
11 | 1.485 | 0.04633 | -0.067 | 32.063
11.5 | 1.515 | 0.0493 | -0.067 | 30.731
12 | 1.54 | 0.05254 | -0.067 | 29.305
12.5 | 1.559 | 0.05636 | -0.068 | 27.665
13 | 1.572 | 0.06088 | -0.068 | 25.813
13.5 | 1.568 | 0.06839 | -0.067 | 22.921
14 | 1.418 | 0.11446 | -0.043 | 12.384
14.5 | 1.41 | 0.12403 | -0.037 | 11.366
15 | 1.403 | 0.13313 | -0.035 | 10.537
15.5 | 1.392 | 0.14062 | -0.035 | 9.897
16 | 1.375 | 0.1523 | -0.034 | 9.029
16.5 | 1.353 | 0.16208 | -0.034 | 8.347
17 | 1.324 | 0.1721 | -0.033 | 7.695
17.5 | 1.291 | 0.18456 | -0.033 | 6.994
18 | 1.248 | 0.19602 | -0.033 | 6.369

## 14. Re 100k Mach 0.25 (2)
BIGFOIL.COM POLAR EXPORT
NACA63-320 a=0.8
NACA63-320 a=0.8 |  |  |  | Cl Max: | 1.1795 | at alpha= | 16 | deg
XFOIL ncrit=9 |  |  |  | L/D Max: | 24.9697 | at alpha= | 11.5 | deg
Re: | 100000 |  |  | Cd Min: | 0.24215 | at alpha= | 20 | deg
Mach: | 0.25 |  |  | Cl=0 at alpha= | 0.0080107 | deg
|  |  |  | @ Cl=0.1, Cd= | 0.046861
|  |  |  | @ Cl=0.4, Cd= | 0.06147
|  |  |  | @ Cl=0.6, Cd= | 0.067663
alpha (deg) | Cl | Cd | Cm | Cl/Cd
-16.5 | -0.4157 | 0.17369 | -0.021 | -2.3933
-16 | -0.4288 | 0.1697 | -0.0272 | -2.5268
-15.5 | -0.3897 | 0.16014 | -0.0286 | -2.4335
-14.5 | -0.519 | 0.1074 | -0.058 | -4.8324
-14 | -0.6435 | 0.07898 | -0.0746 | -8.1476
-13.5 | -0.7214 | 0.0645 | -0.082 | -11.1845
-13 | -0.7666 | 0.05581 | -0.0845 | -13.7359
-12.5 | -0.8064 | 0.05088 | -0.0815 | -15.8491
-12 | -0.8637 | 0.04938 | -0.0714 | -17.4909
-11.5 | -0.8917 | 0.04638 | -0.0665 | -19.226
-11 | -0.8221 | 0.04204 | -0.0725 | -19.5552
-10.5 | -0.7513 | 0.03828 | -0.0781 | -19.6264
-10 | -0.6769 | 0.03526 | -0.0829 | -19.1974
-9.5 | -0.6233 | 0.03209 | -0.0871 | -19.4235
-9 | -0.5989 | 0.02924 | -0.0878 | -20.4822
-8.5 | -0.6102 | 0.02787 | -0.0808 | -21.8945
-8 | -0.6025 | 0.02755 | -0.0744 | -21.8693
-7.5 | -0.5705 | 0.02864 | -0.0698 | -19.9197
-7 | -0.5121 | 0.03089 | -0.0673 | -16.5782
-6.5 | -0.4236 | 0.03387 | -0.0672 | -12.5066
-6 | -0.3865 | 0.03508 | -0.063 | -11.0177
-5.5 | -0.3312 | 0.03713 | -0.0598 | -8.92
-5 | -0.247 | 0.0389 | -0.0594 | -6.3496
-4.5 | -0.2145 | 0.03981 | -0.055 | -5.3881
-4 | -0.1965 | 0.04008 | -0.0501 | -4.9027
-3 | -0.0999 | 0.04097 | -0.0451 | -2.4384
-2.5 | -0.104 | 0.04074 | -0.0391 | -2.5528
-2 | -0.1062 | 0.04069 | -0.0338 | -2.61
-1.5 | -0.0445 | 0.0405 | -0.0335 | -1.0988
-1 | -0.0619 | 0.04141 | -0.0261 | -1.4948
-0.5 | -0.0539 | 0.0418 | -0.0229 | -1.2895
0 | -0.0006 | 0.04204 | -0.0223 | -0.014272
1 | 0.0743 | 0.04321 | -0.0213 | 1.7195
2 | 0.1014 | 0.04706 | -0.0166 | 2.1547
2.5 | 0.1448 | 0.04803 | -0.0159 | 3.0148
3 | 0.1602 | 0.05024 | -0.0141 | 3.1887
3.5 | 0.2333 | 0.05034 | -0.0161 | 4.6345
4 | 0.2397 | 0.05309 | -0.0138 | 4.515
4.5 | 0.2604 | 0.05529 | -0.0121 | 4.7097
5 | 0.335 | 0.0551 | -0.013 | 6.0799
5.5 | 0.3549 | 0.0573 | -0.0114 | 6.1937
6 | 0.3747 | 0.0596 | -0.0097 | 6.2869
6.5 | 0.4019 | 0.06161 | -0.0084 | 6.5233
7 | 0.4326 | 0.06343 | -0.0073 | 6.8201
8 | 0.5287 | 0.06629 | -0.0098 | 7.9756
8.5 | 0.5893 | 0.06755 | -0.0131 | 8.7239
9 | 0.6516 | 0.06821 | -0.0156 | 9.5529
11 | 1.019 | 0.05009 | -0.0134 | 20.3434
11.5 | 1.1109 | 0.04449 | -0.0115 | 24.9697
12 | 1.1189 | 0.04728 | -0.0093 | 23.6654
12.5 | 1.141 | 0.04922 | -0.0072 | 23.1816
13 | 1.1398 | 0.05412 | -0.0058 | 21.0606
13.5 | 1.1412 | 0.05921 | -0.0049 | 19.2738
14 | 1.1445 | 0.06448 | -0.0043 | 17.7497
14.5 | 1.1572 | 0.06902 | -0.0037 | 16.7662
15 | 1.1584 | 0.07538 | -0.004 | 15.3675
15.5 | 1.1665 | 0.08125 | -0.0044 | 14.3569
16 | 1.1795 | 0.08679 | -0.0047 | 13.5903
16.5 | 1.1675 | 0.09565 | -0.0072 | 12.206
17 | 1.161 | 0.10423 | -0.0098 | 11.1388
17.5 | 1.1014 | 0.12119 | -0.0183 | 9.0882
18 | 0.9702 | 0.15549 | -0.0392 | 6.2396
18.5 | 0.8908 | 0.18901 | -0.0581 | 4.713
20 | 0.8895 | 0.24215 | -0.0827 | 3.6733

## 15. Re 100k Mach 0.50 (1)
BIGFOIL.COM POLAR EXPORT
NACA63-320 a=0.8
NACA63-320 a=0.8 |  |  |  | Cl Max: | 1.427 | at alpha= | 10 | deg
JavaFoil+Calcfoil stall+Eppler ext transition |  |  |  | L/D Max: | 38.237 | at alpha= | 6 | deg
Re: | 100000 |  |  | Cd Min: | 0.01877 | at alpha= | 0 | deg
Mach: | 0.5 |  |  | Cl=0 at alpha= | -2.3731 | deg
|  |  |  | @ Cl=0.1, Cd= | 0.020226
|  |  |  | @ Cl=0.4, Cd= | 0.019139
|  |  |  | @ Cl=0.6, Cd= | 0.0206
alpha (deg) | Cl | Cd | Cm | Cl/Cd
-20 | -1.009 | 0.37388 | -0.018 | -2.699
-19.5 | -0.981 | 0.37661 | -0.018 | -2.606
-19 | -0.954 | 0.35269 | -0.019 | -2.704
-18.5 | -0.926 | 0.35194 | -0.019 | -2.631
-18 | -0.895 | 0.32846 | -0.019 | -2.726
-17.5 | -0.867 | 0.3236 | -0.019 | -2.68
-17 | -0.839 | 0.3065 | -0.019 | -2.738
-16.5 | -0.81 | 0.30527 | -0.019 | -2.654
-16 | -0.781 | 0.29721 | -0.019 | -2.627
-15.5 | -0.753 | 0.27809 | -0.019 | -2.706
-15 | -0.725 | 0.27966 | -0.02 | -2.591
-14.5 | -0.695 | 0.26038 | -0.019 | -2.668
-14 | -0.666 | 0.25125 | -0.019 | -2.652
-13.5 | -0.638 | 0.24473 | -0.019 | -2.607
-13 | -0.609 | 0.2318 | -0.019 | -2.627
-12.5 | -0.58 | 0.20905 | -0.018 | -2.776
-12 | -0.552 | 0.18506 | -0.019 | -2.983
-11.5 | -0.523 | 0.1498 | -0.017 | -3.491
-11 | -0.74 | 0.10467 | -0.02 | -7.067
-10.5 | -0.777 | 0.09142 | -0.021 | -8.498
-10 | -0.772 | 0.08235 | -0.021 | -9.377
-9.5 | -0.75 | 0.07489 | -0.023 | -10.017
-9 | -0.719 | 0.06841 | -0.026 | -10.51
-8.5 | -0.766 | 0.03836 | -0.044 | -19.955
-8 | -0.716 | 0.0353 | -0.045 | -20.288
-7.5 | -0.662 | 0.03283 | -0.046 | -20.162
-7 | -0.604 | 0.03076 | -0.047 | -19.651
-6.5 | -0.545 | 0.02807 | -0.048 | -19.407
-6 | -0.475 | 0.02587 | -0.048 | -18.368
-5.5 | -0.412 | 0.02487 | -0.048 | -16.552
-5 | -0.347 | 0.024 | -0.049 | -14.474
-4.5 | -0.283 | 0.0231 | -0.05 | -12.239
-4 | -0.217 | 0.02238 | -0.051 | -9.699
-3.5 | -0.151 | 0.02172 | -0.051 | -6.953
-3 | -0.084 | 0.0212 | -0.052 | -3.983
-2.5 | -0.017 | 0.02075 | -0.053 | -0.841
-2 | 0.05 | 0.02041 | -0.054 | 2.454
-1.5 | 0.118 | 0.02016 | -0.055 | 5.854
-1 | 0.186 | 0.01994 | -0.056 | 9.344
-0.5 | 0.255 | 0.01981 | -0.056 | 12.875
0 | 0.329 | 0.01877 | -0.057 | 17.532
0.5 | 0.397 | 0.01912 | -0.058 | 20.782
1 | 0.465 | 0.01955 | -0.059 | 23.797
1.5 | 0.533 | 0.02004 | -0.059 | 26.599
2 | 0.6 | 0.0206 | -0.06 | 29.126
2.5 | 0.662 | 0.02126 | -0.061 | 31.134
3 | 0.727 | 0.02202 | -0.061 | 33.029
3.5 | 0.792 | 0.02287 | -0.062 | 34.618
4 | 0.856 | 0.0238 | -0.063 | 35.983
4.5 | 0.92 | 0.0248 | -0.064 | 37.099
5 | 0.982 | 0.02606 | -0.067 | 37.683
5.5 | 1.043 | 0.02734 | -0.067 | 38.159
6 | 1.103 | 0.02886 | -0.068 | 38.237
6.5 | 1.161 | 0.03045 | -0.068 | 38.126
7 | 1.216 | 0.03231 | -0.069 | 37.634
7.5 | 1.27 | 0.0342 | -0.069 | 37.131
8 | 1.322 | 0.03628 | -0.07 | 36.447
8.5 | 1.373 | 0.04416 | -0.071 | 31.094
9 | 1.404 | 0.05013 | -0.072 | 28.001
9.5 | 1.424 | 0.05449 | -0.072 | 26.14
10 | 1.427 | 0.0597 | -0.072 | 23.91
10.5 | 1.235 | 0.09043 | -0.037 | 13.656
11 | 1.15 | 0.10452 | -0.033 | 11.003
11.5 | 0.788 | 0.16784 | -0.031 | 4.692
12 | 0.815 | 0.19656 | -0.032 | 4.148
12.5 | 0.844 | 0.20528 | -0.035 | 4.111
13 | 0.872 | 0.21884 | -0.036 | 3.983
13.5 | 0.901 | 0.25117 | -0.039 | 3.586
14 | 0.928 | 0.25774 | -0.04 | 3.601
14.5 | 0.958 | 0.26635 | -0.043 | 3.596
15 | 0.985 | 0.27894 | -0.044 | 3.532

## 16. Re 100k Mach 0.50 (2)
BIGFOIL.COM POLAR EXPORT
NACA63-320 a=0.8
NACA63-320 a=0.8 |  |  |  | Cl Max: | 0.9432 | at alpha= | 20 | deg
XFOIL ncrit=9 |  |  |  | L/D Max: | 7.4037 | at alpha= | 10.5 | deg
Re: | 100000 |  |  | Cd Min: | 0.27304 | at alpha= | 20 | deg
Mach: | 0.5 |  |  | Cl=0 at alpha= | 2.0157 | deg
|  |  |  | @ Cl=0.1, Cd= | 0.057416
|  |  |  | @ Cl=0.4, Cd= | 0.073883
|  |  |  | @ Cl=0.6, Cd= | 0.08533
alpha (deg) | Cl | Cd | Cm | Cl/Cd
-20 | -0.5515 | 0.2389 | 0.0096 | -2.3085
-19.5 | -0.5519 | 0.23765 | 0.001 | -2.3223
-19 | -0.5074 | 0.22388 | -0.0008 | -2.2664
-18.5 | -0.4851 | 0.21696 | -0.0059 | -2.2359
-18 | -0.4681 | 0.20963 | -0.0115 | -2.233
-17.5 | -0.4368 | 0.20178 | -0.0149 | -2.1647
-16.5 | -0.3926 | 0.18697 | -0.0243 | -2.0998
-16 | -0.4028 | 0.18398 | -0.032 | -2.1894
-15.5 | -0.3537 | 0.17229 | -0.034 | -2.0529
-15 | -0.341 | 0.16635 | -0.0391 | -2.0499
-14 | -0.3213 | 0.14287 | -0.052 | -2.2489
-13.5 | -0.3169 | 0.13366 | -0.0572 | -2.3709
-13 | -0.3257 | 0.12506 | -0.0608 | -2.6043
-12.5 | -0.3639 | 0.12058 | -0.0575 | -3.0179
-12 | -0.3773 | 0.10942 | -0.0647 | -3.4482
-11.5 | -0.4389 | 0.08706 | -0.0814 | -5.0414
-11 | -0.521 | 0.06674 | -0.0984 | -7.8064
-10.5 | -0.5111 | 0.05714 | -0.1079 | -8.9447
-10 | -0.5008 | 0.04905 | -0.1153 | -10.21
-9.5 | -0.4803 | 0.04332 | -0.1191 | -11.0873
-9 | -0.4549 | 0.0398 | -0.1191 | -11.4296
-8.5 | -0.4349 | 0.03762 | -0.116 | -11.5603
-8 | -0.4246 | 0.03678 | -0.1102 | -11.5443
-7.5 | -0.3614 | 0.03974 | -0.1043 | -9.0941
-7 | -0.3139 | 0.04196 | -0.0985 | -7.4809
-6.5 | -0.1922 | 0.04795 | -0.094 | -4.0083
-6 | -0.1807 | 0.04767 | -0.0885 | -3.7906
-5 | -0.1738 | 0.0482 | -0.0739 | -3.6058
-4.5 | -0.1259 | 0.04957 | -0.0692 | -2.5398
-4 | -0.0584 | 0.04971 | -0.0674 | -1.1748
-3.5 | -0.0864 | 0.05028 | -0.057 | -1.7184
-3 | -0.1361 | 0.05046 | -0.0448 | -2.6972
-2.5 | -0.1964 | 0.05026 | -0.0315 | -3.9077
-2 | -0.1436 | 0.04931 | -0.0307 | -2.9122
-1.5 | -0.1842 | 0.0504 | -0.0187 | -3.6548
-1 | -0.1806 | 0.05074 | -0.0131 | -3.5593
-0.5 | -0.1462 | 0.05032 | -0.0117 | -2.9054
0 | -0.1403 | 0.05085 | -0.0092 | -2.7591
0.5 | -0.0818 | 0.05122 | -0.0082 | -1.597
1 | -0.0777 | 0.05261 | -0.0057 | -1.4769
1.5 | -0.0092 | 0.05286 | -0.0084 | -0.17404
2 | -0.0012 | 0.05478 | -0.0048 | -0.021906
2.5 | 0.037 | 0.05627 | -0.0057 | 0.65754
3 | 0.098 | 0.05713 | -0.0062 | 1.7154
3.5 | 0.114 | 0.05942 | -0.0048 | 1.9185
4 | 0.1517 | 0.0615 | -0.0057 | 2.4667
4.5 | 0.1972 | 0.0631 | -0.005 | 3.1252
5 | 0.2572 | 0.06425 | -0.0055 | 4.0031
5.5 | 0.2844 | 0.06673 | -0.005 | 4.262
6 | 0.3187 | 0.06917 | -0.005 | 4.6075
6.5 | 0.3543 | 0.07144 | -0.0045 | 4.9594
7 | 0.3916 | 0.0735 | -0.0036 | 5.3279
7.5 | 0.4322 | 0.07535 | -0.0026 | 5.7359
8 | 0.4745 | 0.07682 | -0.0011 | 6.1768
8.5 | 0.4813 | 0.08091 | -0.0004 | 5.9486
9 | 0.5228 | 0.08332 | -0.0013 | 6.2746
9.5 | 0.5968 | 0.0843 | -0.0047 | 7.0795
10 | 0.6152 | 0.09022 | -0.0086 | 6.8189
10.5 | 0.6784 | 0.09163 | -0.0103 | 7.4037
11 | 0.6887 | 0.09872 | -0.0137 | 6.9763
11.5 | 0.7336 | 0.10159 | -0.0147 | 7.2212
12 | 0.7543 | 0.10752 | -0.0169 | 7.0154
12.5 | 0.7557 | 0.11641 | -0.0208 | 6.4917
13 | 0.8146 | 0.11588 | -0.0189 | 7.0297
13.5 | 0.7914 | 0.12944 | -0.0261 | 6.114
14 | 0.7889 | 0.14002 | -0.0316 | 5.6342
14.5 | 0.7936 | 0.14977 | -0.0367 | 5.2988
15 | 0.7957 | 0.16068 | -0.0429 | 4.9521
15.5 | 0.8042 | 0.17079 | -0.0485 | 4.7087
16 | 0.8306 | 0.17715 | -0.0512 | 4.6887
16.5 | 0.8175 | 0.19314 | -0.0618 | 4.2327
17 | 0.8267 | 0.20432 | -0.0686 | 4.0461
17.5 | 0.8545 | 0.2117 | -0.0718 | 4.0364
18 | 0.8709 | 0.22272 | -0.0778 | 3.9103
19 | 0.8911 | 0.25284 | -0.0945 | 3.5244
19.5 | 0.8967 | 0.25916 | -0.1023 | 3.46
20 | 0.9432 | 0.27304 | -0.103 | 3.4544

## 17. Re 250k Mach 0.00 (1)
BIGFOIL.COM POLAR EXPORT
NACA63-320 a=0.8
NACA63-320 a=0.8 |  |  |  | Cl Max: | 1.675 | at alpha= | 16 | deg
JavaFoil+Calcfoil stall+Eppler ext transition |  |  |  | L/D Max: | 69.843 | at alpha= | 7.5 | deg
Re: | 250000 |  |  | Cd Min: | 0.01046 | at alpha= | -1.5 | deg
Mach: | 0 |  |  | Cl=0 at alpha= | -2.373 | deg
|  |  |  | @ Cl=0.1, Cd= | 0.01052
|  |  |  | @ Cl=0.4, Cd= | 0.0115
|  |  |  | @ Cl=0.6, Cd= | 0.012202
alpha (deg) | Cl | Cd | Cm | Cl/Cd
-20 | -1.171 | 0.18574 | -0.013 | -6.303
-19.5 | -1.179 | 0.17565 | -0.014 | -6.711
-19 | -1.183 | 0.16697 | -0.014 | -7.083
-18.5 | -1.185 | 0.15783 | -0.014 | -7.508
-18 | -1.183 | 0.15085 | -0.015 | -7.842
-17.5 | -1.178 | 0.14203 | -0.016 | -8.293
-17 | -1.168 | 0.13483 | -0.016 | -8.666
-16.5 | -1.158 | 0.12521 | -0.018 | -9.251
-16 | -1.142 | 0.11787 | -0.019 | -9.685
-15.5 | -1.121 | 0.11157 | -0.02 | -10.044
-15 | -1.099 | 0.10459 | -0.02 | -10.511
-14.5 | -1.166 | 0.05922 | -0.029 | -19.682
-14 | -1.151 | 0.0506 | -0.031 | -22.741
-13.5 | -1.13 | 0.04407 | -0.032 | -25.646
-13 | -1.099 | 0.04078 | -0.033 | -26.941
-12.5 | -1.065 | 0.03762 | -0.034 | -28.305
-12 | -1.028 | 0.03487 | -0.035 | -29.484
-11.5 | -0.988 | 0.03249 | -0.035 | -30.416
-11 | -0.946 | 0.03038 | -0.036 | -31.134
-10.5 | -0.901 | 0.0285 | -0.037 | -31.629
-10 | -0.855 | 0.02673 | -0.038 | -31.981
-9.5 | -0.807 | 0.02521 | -0.039 | -31.996
-9 | -0.757 | 0.02369 | -0.04 | -31.943
-8.5 | -0.705 | 0.0224 | -0.04 | -31.481
-8 | -0.652 | 0.02118 | -0.041 | -30.793
-7.5 | -0.599 | 0.01885 | -0.042 | -31.802
-7 | -0.545 | 0.0148 | -0.043 | -36.843
-6.5 | -0.489 | 0.01418 | -0.044 | -34.479
-6 | -0.432 | 0.01364 | -0.045 | -31.634
-5.5 | -0.374 | 0.01319 | -0.046 | -28.337
-5 | -0.315 | 0.01281 | -0.046 | -24.614
-4.5 | -0.257 | 0.0124 | -0.047 | -20.685
-4 | -0.198 | 0.01198 | -0.048 | -16.514
-3.5 | -0.138 | 0.01149 | -0.05 | -12.046
-3 | -0.078 | 0.01103 | -0.051 | -7.071
-2.5 | -0.016 | 0.01088 | -0.052 | -1.497
-2 | 0.047 | 0.01084 | -0.053 | 4.299
-1.5 | 0.11 | 0.01046 | -0.053 | 10.471
-1 | 0.172 | 0.01102 | -0.054 | 15.656
-0.5 | 0.235 | 0.01107 | -0.054 | 21.272
0 | 0.294 | 0.01129 | -0.055 | 26.028
0.5 | 0.355 | 0.01136 | -0.056 | 31.257
1 | 0.416 | 0.01155 | -0.056 | 36.027
1.5 | 0.477 | 0.0117 | -0.057 | 40.779
2 | 0.538 | 0.01193 | -0.057 | 45.071
2.5 | 0.595 | 0.01218 | -0.058 | 48.9
3 | 0.655 | 0.01244 | -0.059 | 52.673
3.5 | 0.715 | 0.01277 | -0.059 | 55.955
4 | 0.774 | 0.01311 | -0.06 | 59.017
4.5 | 0.832 | 0.01347 | -0.06 | 61.765
5 | 0.89 | 0.01386 | -0.061 | 64.231
5.5 | 0.948 | 0.01434 | -0.061 | 66.098
6 | 1.004 | 0.01486 | -0.062 | 67.599
6.5 | 1.06 | 0.01539 | -0.063 | 68.846
7 | 1.114 | 0.01604 | -0.063 | 69.463
7.5 | 1.168 | 0.01672 | -0.064 | 69.843
8 | 1.219 | 0.01751 | -0.064 | 69.629
8.5 | 1.269 | 0.01844 | -0.064 | 68.835
9 | 1.317 | 0.01949 | -0.065 | 67.584
9.5 | 1.365 | 0.02207 | -0.065 | 61.824
10 | 1.401 | 0.02851 | -0.065 | 49.146
10.5 | 1.439 | 0.03249 | -0.066 | 44.296
11 | 1.477 | 0.03433 | -0.066 | 43.031
11.5 | 1.513 | 0.03627 | -0.066 | 41.719
12 | 1.546 | 0.03847 | -0.067 | 40.176
12.5 | 1.575 | 0.04076 | -0.067 | 38.644
13 | 1.602 | 0.04323 | -0.067 | 37.054
13.5 | 1.625 | 0.04621 | -0.067 | 35.162
14 | 1.645 | 0.04895 | -0.068 | 33.603
14.5 | 1.66 | 0.05201 | -0.068 | 31.914
15 | 1.669 | 0.05548 | -0.068 | 30.087
15.5 | 1.674 | 0.05937 | -0.068 | 28.197
16 | 1.675 | 0.06363 | -0.068 | 26.318
16.5 | 1.671 | 0.06839 | -0.068 | 24.428
17 | 1.662 | 0.07404 | -0.068 | 22.455
17.5 | 1.648 | 0.08076 | -0.068 | 20.408
18 | 1.627 | 0.08893 | -0.067 | 18.292
18.5 | 1.597 | 0.09921 | -0.066 | 16.1
19 | 1.54 | 0.12221 | -0.063 | 12.6
19.5 | 1.471 | 0.15396 | -0.056 | 9.552
20 | 1.433 | 0.17113 | -0.052 | 8.374

## 18. Re 250k Mach 0.00 (2)
BIGFOIL.COM POLAR EXPORT
NACA63-320 a=0.8
NACA63-320 a=0.8 |  |  |  | Cl Max: | 1.2759 | at alpha= | 20 | deg
XFOIL ncrit=9 |  |  |  | L/D Max: | 70.4824 | at alpha= | 9 | deg
Re: | 250000 |  |  | Cd Min: | 0.20745 | at alpha= | -20 | deg
Mach: | 0 |  |  | Cl=0 at alpha= | -2.2881 | deg
|  |  |  | @ Cl=0.1, Cd= | 0.01446
|  |  |  | @ Cl=0.4, Cd= | 0.014687
|  |  |  | @ Cl=0.6, Cd= | 0.01519
alpha (deg) | Cl | Cd | Cm | Cl/Cd
-20 | -0.543 | 0.20745 | 0.0053 | -2.6175
-19.5 | -0.5509 | 0.19736 | -0.0028 | -2.7913
-19 | -0.7077 | 0.1374 | -0.0297 | -5.1507
-18.5 | -0.8755 | 0.09719 | -0.054 | -9.0081
-18 | -0.9254 | 0.08266 | -0.0622 | -11.1953
-17.5 | -0.9528 | 0.07253 | -0.0671 | -13.1366
-17 | -0.9684 | 0.06465 | -0.0704 | -14.9791
-16.5 | -0.9766 | 0.05822 | -0.0726 | -16.7743
-16 | -0.9437 | 0.05528 | -0.0724 | -17.0713
-15.5 | -0.9263 | 0.05155 | -0.0732 | -17.969
-15 | -0.9071 | 0.04803 | -0.0736 | -18.8861
-14.5 | -0.8888 | 0.04464 | -0.074 | -19.9104
-14 | -0.8528 | 0.04264 | -0.0734 | -20
-13.5 | -0.8277 | 0.04006 | -0.0736 | -20.6615
-13 | -0.8013 | 0.03777 | -0.0732 | -21.2153
-12.5 | -0.7752 | 0.03546 | -0.0739 | -21.8613
-12 | -0.7214 | 0.0324 | -0.08 | -22.2654
-11.5 | -0.6836 | 0.02964 | -0.0829 | -23.0634
-11 | -0.6744 | 0.02742 | -0.0798 | -24.5952
-10.5 | -0.6702 | 0.02501 | -0.0761 | -26.7973
-10 | -0.6696 | 0.02237 | -0.0722 | -29.9329
-9.5 | -0.6646 | 0.02014 | -0.0682 | -32.999
-9 | -0.6642 | 0.01833 | -0.0625 | -36.2357
-8.5 | -0.6459 | 0.01671 | -0.0587 | -38.6535
-8 | -0.6184 | 0.01517 | -0.0558 | -40.7647
-7.5 | -0.5782 | 0.01426 | -0.0544 | -40.547
-7 | -0.5288 | 0.01397 | -0.0536 | -37.8525
-6.5 | -0.476 | 0.01391 | -0.0532 | -34.22
-6 | -0.4219 | 0.01406 | -0.053 | -30.0071
-5.5 | -0.3662 | 0.01413 | -0.0528 | -25.9165
-5 | -0.3098 | 0.01418 | -0.0529 | -21.8477
-4.5 | -0.253 | 0.01429 | -0.053 | -17.7047
-4 | -0.1959 | 0.01445 | -0.053 | -13.5571
-3.5 | -0.1392 | 0.0145 | -0.0532 | -9.6
-3 | -0.0815 | 0.01451 | -0.0536 | -5.6168
-2.5 | -0.0245 | 0.0145 | -0.0539 | -1.6897
-2 | 0.0333 | 0.01448 | -0.0545 | 2.2997
-1.5 | 0.0904 | 0.01446 | -0.0548 | 6.2517
-1 | 0.1485 | 0.01446 | -0.0555 | 10.2697
-0.5 | 0.2053 | 0.01445 | -0.0558 | 14.2076
0 | 0.2635 | 0.01452 | -0.0565 | 18.1474
0.5 | 0.3201 | 0.01454 | -0.0568 | 22.0151
1 | 0.3784 | 0.01466 | -0.0575 | 25.8117
1.5 | 0.4342 | 0.01473 | -0.0578 | 29.4773
2 | 0.493 | 0.01489 | -0.0585 | 33.1095
2.5 | 0.5475 | 0.01503 | -0.0586 | 36.4271
3 | 0.6067 | 0.01521 | -0.0594 | 39.8882
3.5 | 0.6595 | 0.01542 | -0.0592 | 42.7691
4 | 0.719 | 0.01558 | -0.0601 | 46.1489
4.5 | 0.7701 | 0.0158 | -0.0595 | 48.7405
5 | 0.829 | 0.01596 | -0.0602 | 51.9424
5.5 | 0.8793 | 0.01618 | -0.0595 | 54.3449
6 | 0.9328 | 0.01632 | -0.0593 | 57.1569
6.5 | 0.9883 | 0.0163 | -0.0592 | 60.6319
7 | 1.0354 | 0.01636 | -0.0578 | 63.2885
7.5 | 1.0817 | 0.01651 | -0.0565 | 65.5179
8 | 1.127 | 0.01668 | -0.0549 | 67.5659
8.5 | 1.1679 | 0.01685 | -0.0526 | 69.3116
9 | 1.1982 | 0.017 | -0.0486 | 70.4824
9.5 | 1.2119 | 0.01738 | -0.042 | 69.7296
10 | 1.2203 | 0.01825 | -0.0353 | 66.8658
10.5 | 1.2242 | 0.01954 | -0.0288 | 62.651
11 | 1.2341 | 0.02211 | -0.0264 | 55.8164
11.5 | 1.2279 | 0.02586 | -0.0225 | 47.4826
12 | 1.2201 | 0.0302 | -0.0193 | 40.4007
12.5 | 1.2123 | 0.035 | -0.0169 | 34.6371
13 | 1.2067 | 0.04009 | -0.0152 | 30.0998
14 | 1.202 | 0.0508 | -0.0138 | 23.6614
14.5 | 1.1991 | 0.0567 | -0.0137 | 21.1481
15 | 1.1966 | 0.06286 | -0.0141 | 19.036
15.5 | 1.1969 | 0.06895 | -0.0148 | 17.359
16 | 1.1979 | 0.07513 | -0.0157 | 15.9444
16.5 | 1.2008 | 0.08116 | -0.0167 | 14.7955
17 | 1.2091 | 0.08683 | -0.0181 | 13.9249
17.5 | 1.2182 | 0.09219 | -0.0192 | 13.214
18 | 1.2283 | 0.09763 | -0.0208 | 12.5812
18.5 | 1.2406 | 0.10259 | -0.022 | 12.0928
19 | 1.2515 | 0.10802 | -0.0238 | 11.5858
19.5 | 1.2734 | 0.11117 | -0.0243 | 11.4545
20 | 1.2759 | 0.11818 | -0.0274 | 10.7962

## 19. Re 250k Mach 0.10 (1)
BIGFOIL.COM POLAR EXPORT
NACA63-320 a=0.8
NACA63-320 a=0.8 |  |  |  | Cl Max: | 1.664 | at alpha= | 15.5 | deg
JavaFoil+Calcfoil stall+Eppler ext transition |  |  |  | L/D Max: | 69.5 | at alpha= | 7.5 | deg
Re: | 250000 |  |  | Cd Min: | 0.0101 | at alpha= | -1.5 | deg
Mach: | 0.1 |  |  | Cl=0 at alpha= | -2.373 | deg
|  |  |  | @ Cl=0.1, Cd= | 0.010222
|  |  |  | @ Cl=0.4, Cd= | 0.011524
|  |  |  | @ Cl=0.6, Cd= | 0.012239
alpha (deg) | Cl | Cd | Cm | Cl/Cd
-20 | -1.143 | 0.18631 | -0.013 | -6.137
-19.5 | -1.155 | 0.17917 | -0.013 | -6.446
-19 | -1.163 | 0.16926 | -0.014 | -6.873
-18.5 | -1.168 | 0.15983 | -0.014 | -7.305
-18 | -1.168 | 0.15215 | -0.015 | -7.678
-17.5 | -1.164 | 0.1447 | -0.015 | -8.046
-17 | -1.161 | 0.13609 | -0.017 | -8.528
-16.5 | -1.146 | 0.12859 | -0.017 | -8.916
-16 | -1.131 | 0.12114 | -0.018 | -9.339
-15.5 | -1.117 | 0.11248 | -0.02 | -9.93
-15 | -1.09 | 0.10854 | -0.019 | -10.039
-14.5 | -1.131 | 0.07275 | -0.027 | -15.553
-14 | -1.141 | 0.05425 | -0.03 | -21.032
-13.5 | -1.128 | 0.04521 | -0.032 | -24.952
-13 | -1.098 | 0.04166 | -0.033 | -26.357
-12.5 | -1.065 | 0.03828 | -0.034 | -27.83
-12 | -1.029 | 0.03545 | -0.035 | -29.032
-11.5 | -0.99 | 0.03295 | -0.036 | -30.051
-11 | -0.948 | 0.03083 | -0.036 | -30.751
-10.5 | -0.904 | 0.02871 | -0.037 | -31.486
-10 | -0.858 | 0.02703 | -0.038 | -31.725
-9.5 | -0.809 | 0.02539 | -0.039 | -31.874
-9 | -0.76 | 0.02392 | -0.04 | -31.749
-8.5 | -0.708 | 0.02261 | -0.041 | -31.316
-8 | -0.655 | 0.02135 | -0.041 | -30.668
-7.5 | -0.602 | 0.01904 | -0.042 | -31.617
-7 | -0.548 | 0.01494 | -0.043 | -36.671
-6.5 | -0.491 | 0.01429 | -0.044 | -34.339
-6 | -0.433 | 0.01374 | -0.045 | -31.532
-5.5 | -0.375 | 0.01331 | -0.046 | -28.211
-5 | -0.317 | 0.0129 | -0.047 | -24.56
-4.5 | -0.258 | 0.0125 | -0.047 | -20.6
-4 | -0.198 | 0.0121 | -0.049 | -16.41
-3.5 | -0.139 | 0.01158 | -0.05 | -11.985
-3 | -0.078 | 0.01098 | -0.051 | -7.122
-2.5 | -0.016 | 0.01097 | -0.053 | -1.492
-2 | 0.047 | 0.01087 | -0.053 | 4.31
-1.5 | 0.11 | 0.0101 | -0.053 | 10.907
-1 | 0.173 | 0.01103 | -0.054 | 15.716
-0.5 | 0.237 | 0.01107 | -0.055 | 21.369
0 | 0.295 | 0.01132 | -0.055 | 26.066
0.5 | 0.357 | 0.01139 | -0.056 | 31.315
1 | 0.418 | 0.01158 | -0.057 | 36.097
1.5 | 0.479 | 0.01178 | -0.057 | 40.704
2 | 0.54 | 0.01198 | -0.058 | 45.113
2.5 | 0.598 | 0.01223 | -0.058 | 48.914
3 | 0.658 | 0.0125 | -0.059 | 52.657
3.5 | 0.718 | 0.01284 | -0.059 | 55.912
4 | 0.777 | 0.01316 | -0.06 | 59.031
4.5 | 0.836 | 0.01355 | -0.061 | 61.671
5 | 0.894 | 0.01395 | -0.061 | 64.108
5.5 | 0.952 | 0.01444 | -0.062 | 65.936
6 | 1.009 | 0.01497 | -0.062 | 67.393
6.5 | 1.064 | 0.01552 | -0.063 | 68.583
7 | 1.119 | 0.01618 | -0.063 | 69.168
7.5 | 1.172 | 0.01687 | -0.064 | 69.5
8 | 1.224 | 0.01769 | -0.064 | 69.185
8.5 | 1.274 | 0.01865 | -0.065 | 68.309
9 | 1.322 | 0.01973 | -0.065 | 67.003
9.5 | 1.369 | 0.02257 | -0.066 | 60.651
10 | 1.403 | 0.03068 | -0.065 | 45.716
10.5 | 1.443 | 0.03291 | -0.066 | 43.852
11 | 1.481 | 0.03481 | -0.066 | 42.542
11.5 | 1.516 | 0.03681 | -0.067 | 41.18
12 | 1.548 | 0.03912 | -0.067 | 39.562
12.5 | 1.576 | 0.04149 | -0.067 | 37.989
13 | 1.602 | 0.04404 | -0.067 | 36.368
13.5 | 1.623 | 0.04699 | -0.068 | 34.545
14 | 1.642 | 0.04984 | -0.068 | 32.939
14.5 | 1.654 | 0.05319 | -0.068 | 31.105
15 | 1.661 | 0.05698 | -0.068 | 29.156
15.5 | 1.664 | 0.06084 | -0.068 | 27.346
16 | 1.661 | 0.06553 | -0.068 | 25.345
16.5 | 1.653 | 0.07083 | -0.068 | 23.345
17 | 1.641 | 0.07673 | -0.068 | 21.382
17.5 | 1.621 | 0.08437 | -0.068 | 19.219
18 | 1.593 | 0.09445 | -0.067 | 16.866
18.5 | 1.554 | 0.10801 | -0.065 | 14.383
19 | 1.466 | 0.14522 | -0.057 | 10.097
19.5 | 1.419 | 0.16611 | -0.052 | 8.544
20 | 1.378 | 0.1843 | -0.047 | 7.475

## 20. Re 250k Mach 0.10 (2)
BIGFOIL.COM POLAR EXPORT
NACA63-320 a=0.8
NACA63-320 a=0.8 |  |  |  | Cl Max: | 1.2692 | at alpha= | 20 | deg
XFOIL ncrit=9 |  |  |  | L/D Max: | 70.0058 | at alpha= | 9 | deg
Re: | 250000 |  |  | Cd Min: | 0.20828 | at alpha= | -20 | deg
Mach: | 0.1 |  |  | Cl=0 at alpha= | -2.285 | deg
|  |  |  | @ Cl=0.1, Cd= | 0.014532
|  |  |  | @ Cl=0.4, Cd= | 0.014765
|  |  |  | @ Cl=0.6, Cd= | 0.015296
alpha (deg) | Cl | Cd | Cm | Cl/Cd
-20 | -0.543 | 0.20828 | 0.0055 | -2.6071
-18.5 | -0.8208 | 0.10743 | -0.0487 | -7.6403
-18 | -0.8879 | 0.08911 | -0.0596 | -9.9641
-17.5 | -0.9248 | 0.07714 | -0.066 | -11.9886
-17 | -0.9474 | 0.06804 | -0.0702 | -13.9242
-16.5 | -0.9613 | 0.06076 | -0.073 | -15.8213
-16 | -0.9338 | 0.05725 | -0.0731 | -16.3109
-15.5 | -0.9183 | 0.05322 | -0.074 | -17.2548
-15 | -0.9013 | 0.04937 | -0.0746 | -18.256
-14.5 | -0.8837 | 0.04579 | -0.075 | -19.299
-14 | -0.8497 | 0.04354 | -0.0745 | -19.5154
-13.5 | -0.8245 | 0.04089 | -0.0747 | -20.1639
-13 | -0.7986 | 0.03848 | -0.0745 | -20.7536
-12.5 | -0.7711 | 0.03619 | -0.0751 | -21.307
-12 | -0.7168 | 0.03315 | -0.0811 | -21.6229
-11.5 | -0.6777 | 0.03043 | -0.084 | -22.2708
-11 | -0.6707 | 0.02802 | -0.0808 | -23.9365
-10.5 | -0.6662 | 0.02557 | -0.0772 | -26.054
-10 | -0.663 | 0.02301 | -0.0735 | -28.8136
-9.5 | -0.6604 | 0.02056 | -0.0695 | -32.1206
-9 | -0.6614 | 0.01863 | -0.0639 | -35.5019
-8.5 | -0.6453 | 0.01699 | -0.0598 | -37.9812
-8 | -0.6197 | 0.0154 | -0.0566 | -40.2403
-7.5 | -0.581 | 0.01437 | -0.055 | -40.4315
-7 | -0.5319 | 0.01404 | -0.0542 | -37.8846
-6.5 | -0.4792 | 0.01396 | -0.0536 | -34.3266
-6 | -0.4246 | 0.01412 | -0.0533 | -30.0708
-5.5 | -0.3687 | 0.01421 | -0.0532 | -25.9465
-5 | -0.3118 | 0.01425 | -0.0532 | -21.8807
-4.5 | -0.2547 | 0.01436 | -0.0533 | -17.7368
-4 | -0.1973 | 0.01452 | -0.0532 | -13.5882
-3.5 | -0.1403 | 0.01456 | -0.0535 | -9.636
-3 | -0.0823 | 0.01459 | -0.0538 | -5.6408
-2.5 | -0.0249 | 0.01456 | -0.0542 | -1.7102
-2 | 0.033 | 0.01457 | -0.0547 | 2.2649
-1.5 | 0.0907 | 0.01453 | -0.055 | 6.2423
-1 | 0.1488 | 0.01454 | -0.0557 | 10.2338
-0.5 | 0.2064 | 0.01451 | -0.0561 | 14.2247
0 | 0.2643 | 0.0146 | -0.0567 | 18.1027
0.5 | 0.3218 | 0.0146 | -0.0571 | 22.0411
1 | 0.3797 | 0.01474 | -0.0577 | 25.7598
1.5 | 0.4366 | 0.01481 | -0.058 | 29.4801
2 | 0.4946 | 0.01499 | -0.0586 | 32.9953
2.5 | 0.5504 | 0.01511 | -0.0589 | 36.4262
3 | 0.6092 | 0.01533 | -0.0595 | 39.7391
3.5 | 0.663 | 0.01551 | -0.0594 | 42.7466
4 | 0.7225 | 0.01572 | -0.0601 | 45.9606
4.5 | 0.7742 | 0.01591 | -0.0596 | 48.6612
5 | 0.8318 | 0.0161 | -0.0601 | 51.6646
5.5 | 0.8841 | 0.01628 | -0.0595 | 54.3059
6 | 0.9367 | 0.01646 | -0.0591 | 56.9077
6.5 | 0.9914 | 0.01646 | -0.0589 | 60.2309
7 | 1.0416 | 0.01648 | -0.0578 | 63.2039
7.5 | 1.0872 | 0.01664 | -0.0562 | 65.3365
8 | 1.1316 | 0.01683 | -0.0544 | 67.2371
8.5 | 1.1715 | 0.017 | -0.0519 | 68.9118
9 | 1.202 | 0.01717 | -0.0478 | 70.0058
9.5 | 1.2102 | 0.01766 | -0.0403 | 68.5277
10 | 1.2186 | 0.01861 | -0.0338 | 65.4809
10.5 | 1.2212 | 0.02006 | -0.0273 | 60.8774
11 | 1.2286 | 0.02289 | -0.0248 | 53.6741
11.5 | 1.2225 | 0.02679 | -0.0212 | 45.6327
12 | 1.2127 | 0.0314 | -0.0181 | 38.621
12.5 | 1.2045 | 0.03639 | -0.0159 | 33.0998
13 | 1.1997 | 0.04156 | -0.0144 | 28.8667
13.5 | 1.1966 | 0.04696 | -0.0136 | 25.4813
14 | 1.1947 | 0.05257 | -0.0132 | 22.7259
14.5 | 1.1912 | 0.05865 | -0.0133 | 20.3103
15 | 1.1911 | 0.06467 | -0.0138 | 18.4181
15.5 | 1.1907 | 0.07095 | -0.0146 | 16.7822
16 | 1.1925 | 0.07713 | -0.0156 | 15.4609
16.5 | 1.1967 | 0.0831 | -0.0167 | 14.4007
17 | 1.2041 | 0.08891 | -0.0181 | 13.5429
17.5 | 1.214 | 0.09428 | -0.0193 | 12.8765
18 | 1.2247 | 0.09968 | -0.0208 | 12.2863
18.5 | 1.2364 | 0.10487 | -0.0222 | 11.7898
19 | 1.2479 | 0.11025 | -0.024 | 11.3188
19.5 | 1.2667 | 0.11411 | -0.0249 | 11.1007
20 | 1.2692 | 0.12116 | -0.028 | 10.4754

## 21. Re 250k Mach 0.25 (1)
BIGFOIL.COM POLAR EXPORT
NACA63-320 a=0.8
NACA63-320 a=0.8 |  |  |  | Cl Max: | 1.607 | at alpha= | 14 | deg
JavaFoil+Calcfoil stall+Eppler ext transition |  |  |  | L/D Max: | 67.303 | at alpha= | 7 | deg
Re: | 250000 |  |  | Cd Min: | 0.01066 | at alpha= | -2.5 | deg
Mach: | 0.25 |  |  | Cl=0 at alpha= | -2.3692 | deg
|  |  |  | @ Cl=0.1, Cd= | 0.011238
|  |  |  | @ Cl=0.4, Cd= | 0.011779
|  |  |  | @ Cl=0.6, Cd= | 0.012508
alpha (deg) | Cl | Cd | Cm | Cl/Cd
-18 | -1.043 | 0.1689 | -0.014 | -6.176
-17.5 | -1.062 | 0.1583 | -0.015 | -6.709
-17 | -1.075 | 0.14837 | -0.015 | -7.243
-16.5 | -1.077 | 0.13975 | -0.016 | -7.706
-16 | -1.073 | 0.13113 | -0.016 | -8.184
-15.5 | -1.066 | 0.12337 | -0.017 | -8.638
-15 | -1.054 | 0.11611 | -0.017 | -9.081
-14.5 | -1.042 | 0.10885 | -0.019 | -9.573
-14 | -1.021 | 0.10235 | -0.019 | -9.976
-13.5 | -1.008 | 0.09324 | -0.022 | -10.809
-13 | -1.085 | 0.04789 | -0.033 | -22.653
-12.5 | -1.061 | 0.04282 | -0.034 | -24.782
-12 | -1.032 | 0.03887 | -0.035 | -26.537
-11.5 | -0.997 | 0.03577 | -0.036 | -27.87
-11 | -0.958 | 0.03323 | -0.037 | -28.834
-10.5 | -0.916 | 0.03087 | -0.038 | -29.674
-10 | -0.871 | 0.02882 | -0.039 | -30.226
-9.5 | -0.824 | 0.02698 | -0.04 | -30.524
-9 | -0.774 | 0.02534 | -0.041 | -30.544
-8.5 | -0.722 | 0.0238 | -0.042 | -30.359
-8 | -0.669 | 0.0225 | -0.042 | -29.725
-7.5 | -0.614 | 0.02125 | -0.043 | -28.889
-7 | -0.561 | 0.01609 | -0.044 | -34.877
-6.5 | -0.502 | 0.01495 | -0.045 | -33.603
-6 | -0.443 | 0.01434 | -0.046 | -30.925
-5.5 | -0.384 | 0.01381 | -0.047 | -27.828
-5 | -0.324 | 0.0134 | -0.048 | -24.196
-4.5 | -0.264 | 0.01297 | -0.049 | -20.324
-4 | -0.202 | 0.01265 | -0.049 | -16.006
-3.5 | -0.141 | 0.01223 | -0.05 | -11.542
-3 | -0.079 | 0.01187 | -0.052 | -6.683
-2.5 | -0.017 | 0.01066 | -0.053 | -1.548
-2 | 0.048 | 0.01123 | -0.054 | 4.288
-1.5 | 0.113 | 0.01124 | -0.055 | 10.067
-1 | 0.178 | 0.01123 | -0.055 | 15.868
-0.5 | 0.243 | 0.01129 | -0.056 | 21.528
0 | 0.303 | 0.01151 | -0.057 | 26.283
0.5 | 0.366 | 0.01166 | -0.057 | 31.369
1 | 0.429 | 0.01188 | -0.058 | 36.085
1.5 | 0.491 | 0.01209 | -0.059 | 40.645
2 | 0.554 | 0.01229 | -0.059 | 45.06
2.5 | 0.613 | 0.01257 | -0.06 | 48.77
3 | 0.675 | 0.01287 | -0.06 | 52.431
3.5 | 0.736 | 0.01322 | -0.061 | 55.634
4 | 0.796 | 0.0136 | -0.062 | 58.532
4.5 | 0.857 | 0.01403 | -0.062 | 61.037
5 | 0.916 | 0.01447 | -0.063 | 63.316
5.5 | 0.975 | 0.01502 | -0.063 | 64.916
6 | 1.033 | 0.01561 | -0.064 | 66.169
6.5 | 1.089 | 0.01624 | -0.064 | 67.078
7 | 1.145 | 0.01701 | -0.065 | 67.303
7.5 | 1.198 | 0.01783 | -0.065 | 67.186
8 | 1.249 | 0.01878 | -0.066 | 66.517
8.5 | 1.299 | 0.01988 | -0.066 | 65.356
9 | 1.348 | 0.02136 | -0.067 | 63.118
9.5 | 1.386 | 0.02906 | -0.067 | 47.701
10 | 1.425 | 0.03347 | -0.067 | 42.56
10.5 | 1.463 | 0.0355 | -0.067 | 41.211
11 | 1.497 | 0.03775 | -0.068 | 39.664
11.5 | 1.528 | 0.04011 | -0.068 | 38.082
12 | 1.553 | 0.04277 | -0.068 | 36.317
12.5 | 1.575 | 0.04564 | -0.069 | 34.501
13 | 1.591 | 0.04887 | -0.069 | 32.556
13.5 | 1.602 | 0.05242 | -0.069 | 30.553
14 | 1.607 | 0.05608 | -0.069 | 28.662
14.5 | 1.604 | 0.0607 | -0.069 | 26.428
15 | 1.591 | 0.06578 | -0.069 | 24.184
15.5 | 1.568 | 0.07207 | -0.069 | 21.759
16 | 1.528 | 0.08319 | -0.068 | 18.367
16.5 | 1.452 | 0.10742 | -0.063 | 13.516
17 | 1.343 | 0.14822 | -0.047 | 9.061
17.5 | 1.304 | 0.15947 | -0.045 | 8.176
18 | 1.254 | 0.17226 | -0.04 | 7.283
18.5 | 1.202 | 0.18489 | -0.038 | 6.504
19 | 1.147 | 0.19731 | -0.037 | 5.814

## 22. Re 250k Mach 0.25 (2)
BIGFOIL.COM POLAR EXPORT
NACA63-320 a=0.8
NACA63-320 a=0.8 |  |  |  | Cl Max: | 1.2278 | at alpha= | 19 | deg
XFOIL ncrit=9 |  |  |  | L/D Max: | 65.7301 | at alpha= | 8.5 | deg
Re: | 250000 |  |  | Cd Min: | 0.21284 | at alpha= | -20 | deg
Mach: | 0.25 |  |  | Cl=0 at alpha= | -2.2742 | deg
|  |  |  | @ Cl=0.1, Cd= | 0.014945
|  |  |  | @ Cl=0.4, Cd= | 0.015227
|  |  |  | @ Cl=0.6, Cd= | 0.015808
alpha (deg) | Cl | Cd | Cm | Cl/Cd
-20 | -0.5442 | 0.21284 | 0.0065 | -2.5569
-19.5 | -0.5538 | 0.20329 | -0.0025 | -2.7242
-19 | -0.5165 | 0.19837 | -0.0031 | -2.6037
-18.5 | -0.4959 | 0.19249 | -0.0066 | -2.5762
-18 | -0.502 | 0.18205 | -0.0143 | -2.7575
-17.5 | -0.5327 | 0.1579 | -0.0251 | -3.3737
-17 | -0.7955 | 0.09343 | -0.0612 | -8.5144
-16.5 | -0.8223 | 0.08214 | -0.0675 | -10.011
-16 | -0.8358 | 0.07342 | -0.072 | -11.3838
-15.5 | -0.8453 | 0.06567 | -0.0755 | -12.8719
-15 | -0.8492 | 0.05891 | -0.078 | -14.4152
-14.5 | -0.8462 | 0.0532 | -0.0796 | -15.906
-14 | -0.8298 | 0.04891 | -0.0801 | -16.9659
-13.5 | -0.8039 | 0.04582 | -0.0803 | -17.5447
-13 | -0.7821 | 0.04266 | -0.0806 | -18.3333
-12.5 | -0.7475 | 0.04007 | -0.0816 | -18.6549
-12 | -0.6928 | 0.03682 | -0.0874 | -18.8159
-11.5 | -0.6589 | 0.03397 | -0.0891 | -19.3965
-11 | -0.6473 | 0.0316 | -0.086 | -20.4842
-10.5 | -0.639 | 0.02905 | -0.0829 | -21.9966
-10 | -0.6348 | 0.02626 | -0.0795 | -24.1736
-9.5 | -0.6312 | 0.02347 | -0.0761 | -26.8939
-9 | -0.6287 | 0.02079 | -0.0722 | -30.2405
-8.5 | -0.6323 | 0.0186 | -0.0666 | -33.9946
-8 | -0.619 | 0.01681 | -0.062 | -36.8233
-7.5 | -0.5927 | 0.01522 | -0.0586 | -38.9422
-7 | -0.5487 | 0.01449 | -0.057 | -37.8675
-6.5 | -0.4957 | 0.01433 | -0.0562 | -34.5918
-6 | -0.4401 | 0.0144 | -0.0555 | -30.5625
-5.5 | -0.3821 | 0.01456 | -0.0552 | -26.2431
-5 | -0.3236 | 0.01463 | -0.055 | -22.1189
-4.5 | -0.2647 | 0.01469 | -0.055 | -18.0191
-4 | -0.2057 | 0.01487 | -0.055 | -13.8332
-3.5 | -0.146 | 0.01499 | -0.055 | -9.7398
-3 | -0.0866 | 0.01503 | -0.0552 | -5.7618
-2.5 | -0.0266 | 0.01495 | -0.0556 | -1.7793
-2 | 0.0323 | 0.01501 | -0.0558 | 2.1519
-1.5 | 0.0927 | 0.01494 | -0.0565 | 6.2048
-1 | 0.1513 | 0.01498 | -0.0567 | 10.1001
-0.5 | 0.2118 | 0.01495 | -0.0575 | 14.1672
0 | 0.2701 | 0.01503 | -0.0577 | 17.9707
0.5 | 0.331 | 0.01507 | -0.0585 | 21.9642
1 | 0.3884 | 0.01521 | -0.0586 | 25.5358
1.5 | 0.4501 | 0.0153 | -0.0595 | 29.4183
2 | 0.5057 | 0.01552 | -0.0593 | 32.5838
2.5 | 0.5681 | 0.01563 | -0.0602 | 36.3468
3 | 0.622 | 0.01593 | -0.0598 | 39.0458
3.5 | 0.6839 | 0.01606 | -0.0606 | 42.5841
4 | 0.7368 | 0.0164 | -0.0599 | 44.9268
4.5 | 0.7992 | 0.01652 | -0.0606 | 48.3777
5 | 0.8502 | 0.01685 | -0.0597 | 50.457
5.5 | 0.9082 | 0.01705 | -0.0595 | 53.2669
6 | 0.9635 | 0.01714 | -0.059 | 56.2135
6.5 | 1.0128 | 0.01723 | -0.0573 | 58.7812
7 | 1.0616 | 0.01736 | -0.0556 | 61.1521
7.5 | 1.1094 | 0.01753 | -0.0538 | 63.2858
8 | 1.1522 | 0.01775 | -0.0512 | 64.9127
8.5 | 1.1838 | 0.01801 | -0.0467 | 65.7301
9 | 1.1958 | 0.01842 | -0.0394 | 64.9186
9.5 | 1.2016 | 0.01951 | -0.0324 | 61.5889
10 | 1.2045 | 0.0211 | -0.0259 | 57.0853
10.5 | 1.2014 | 0.0235 | -0.0199 | 51.1234
11 | 1.2001 | 0.0275 | -0.0177 | 43.64
11.5 | 1.1882 | 0.03252 | -0.0149 | 36.5375
12 | 1.1792 | 0.03787 | -0.013 | 31.1381
12.5 | 1.1715 | 0.04357 | -0.0117 | 26.8878
13 | 1.1664 | 0.04942 | -0.0111 | 23.6018
13.5 | 1.1646 | 0.05533 | -0.0109 | 21.0483
14 | 1.1611 | 0.06171 | -0.0112 | 18.8154
14.5 | 1.158 | 0.06834 | -0.0119 | 16.9447
15 | 1.1583 | 0.07486 | -0.0128 | 15.4729
15.5 | 1.1606 | 0.08131 | -0.014 | 14.2738
16 | 1.1653 | 0.08754 | -0.0152 | 13.3116
16.5 | 1.1748 | 0.09345 | -0.0167 | 12.5714
17 | 1.1839 | 0.09932 | -0.0181 | 11.9201
17.5 | 1.1949 | 0.1051 | -0.0198 | 11.3692
18 | 1.2062 | 0.11074 | -0.0213 | 10.8922
18.5 | 1.2122 | 0.1175 | -0.024 | 10.3166
19 | 1.2278 | 0.12237 | -0.0254 | 10.0335
19.5 | 1.2207 | 0.13155 | -0.03 | 9.2794
20 | 1.2128 | 0.14097 | -0.0352 | 8.6032

## 23. Re 250k Mach 0.50 (1)
BIGFOIL.COM POLAR EXPORT
NACA63-320 a=0.8
NACA63-320 a=0.8 |  |  |  | Cl Max: | 1.44 | at alpha= | 10 | deg
JavaFoil+Calcfoil stall+Eppler ext transition |  |  |  | L/D Max: | 59.207 | at alpha= | 6 | deg
Re: | 250000 |  |  | Cd Min: | 0.01283 | at alpha= | -0.5 | deg
Mach: | 0.5 |  |  | Cl=0 at alpha= | -2.3714 | deg
|  |  |  | @ Cl=0.1, Cd= | 0.013326
|  |  |  | @ Cl=0.4, Cd= | 0.013026
|  |  |  | @ Cl=0.6, Cd= | 0.013793
alpha (deg) | Cl | Cd | Cm | Cl/Cd
-20 | -1.009 | 0.28725 | -0.018 | -3.514
-19.5 | -0.981 | 0.28139 | -0.018 | -3.488
-19 | -0.954 | 0.264 | -0.019 | -3.612
-18.5 | -0.926 | 0.26318 | -0.019 | -3.518
-18 | -0.896 | 0.25363 | -0.019 | -3.531
-17.5 | -0.867 | 0.2454 | -0.019 | -3.534
-17 | -0.839 | 0.23533 | -0.019 | -3.566
-16.5 | -0.811 | 0.23516 | -0.02 | -3.449
-16 | -0.781 | 0.21866 | -0.019 | -3.571
-15.5 | -0.753 | 0.20834 | -0.019 | -3.613
-15 | -0.725 | 0.2096 | -0.02 | -3.457
-14.5 | -0.695 | 0.19118 | -0.019 | -3.633
-14 | -0.666 | 0.18554 | -0.019 | -3.591
-13.5 | -0.638 | 0.18942 | -0.019 | -3.369
-13 | -0.609 | 0.17554 | -0.019 | -3.471
-12.5 | -0.58 | 0.15499 | -0.019 | -3.745
-12 | -0.552 | 0.14253 | -0.019 | -3.874
-11.5 | -0.523 | 0.11717 | -0.018 | -4.464
-11 | -0.741 | 0.09083 | -0.021 | -8.153
-10.5 | -0.778 | 0.07966 | -0.022 | -9.764
-10 | -0.774 | 0.07227 | -0.024 | -10.716
-9.5 | -0.851 | 0.03676 | -0.043 | -23.161
-9 | -0.818 | 0.03321 | -0.044 | -24.621
-8.5 | -0.773 | 0.0306 | -0.045 | -25.271
-8 | -0.722 | 0.02826 | -0.047 | -25.549
-7.5 | -0.667 | 0.02626 | -0.048 | -25.399
-7 | -0.609 | 0.02453 | -0.048 | -24.82
-6.5 | -0.549 | 0.02162 | -0.05 | -25.418
-6 | -0.487 | 0.01704 | -0.051 | -28.576
-5.5 | -0.422 | 0.0163 | -0.052 | -25.92
-5 | -0.357 | 0.01543 | -0.052 | -23.132
-4.5 | -0.29 | 0.01514 | -0.053 | -19.179
-4 | -0.223 | 0.01465 | -0.054 | -15.23
-3.5 | -0.155 | 0.01423 | -0.055 | -10.91
-3 | -0.087 | 0.0139 | -0.055 | -6.246
-2.5 | -0.018 | 0.01364 | -0.056 | -1.316
-2 | 0.052 | 0.01343 | -0.057 | 3.835
-1.5 | 0.121 | 0.01328 | -0.058 | 9.142
-1 | 0.192 | 0.0131 | -0.059 | 14.666
-0.5 | 0.265 | 0.01283 | -0.06 | 20.641
0 | 0.335 | 0.01287 | -0.063 | 26.071
0.5 | 0.406 | 0.01304 | -0.063 | 31.096
1 | 0.475 | 0.01323 | -0.064 | 35.92
1.5 | 0.545 | 0.01357 | -0.065 | 40.153
2 | 0.614 | 0.01385 | -0.066 | 44.338
2.5 | 0.678 | 0.01425 | -0.066 | 47.621
3 | 0.746 | 0.0147 | -0.067 | 50.747
3.5 | 0.813 | 0.01519 | -0.067 | 53.534
4 | 0.88 | 0.0158 | -0.068 | 55.668
4.5 | 0.945 | 0.01652 | -0.069 | 57.218
5 | 1.009 | 0.01728 | -0.069 | 58.373
5.5 | 1.072 | 0.01816 | -0.07 | 59.01
6 | 1.133 | 0.01914 | -0.07 | 59.207
6.5 | 1.192 | 0.02028 | -0.071 | 58.75
7 | 1.247 | 0.02155 | -0.071 | 57.889
7.5 | 1.301 | 0.02306 | -0.072 | 56.408
8 | 1.35 | 0.02514 | -0.072 | 53.682
8.5 | 1.385 | 0.03492 | -0.072 | 39.657
9 | 1.413 | 0.04111 | -0.072 | 34.375
9.5 | 1.435 | 0.04475 | -0.073 | 32.064
10 | 1.44 | 0.04896 | -0.073 | 29.418
10.5 | 1.413 | 0.05409 | -0.073 | 26.133
11 | 1.154 | 0.091 | -0.039 | 12.681
11.5 | 0.788 | 0.12968 | -0.031 | 6.073
12 | 0.815 | 0.1497 | -0.032 | 5.447
12.5 | 0.844 | 0.15915 | -0.035 | 5.303
13 | 0.872 | 0.16773 | -0.036 | 5.197
13.5 | 0.901 | 0.18413 | -0.039 | 4.891
14 | 0.928 | 0.19187 | -0.04 | 4.837
14.5 | 0.958 | 0.20494 | -0.043 | 4.674
15 | 0.985 | 0.20635 | -0.044 | 4.775

## 24. Re 250k Mach 0.50 (2)
BIGFOIL.COM POLAR EXPORT
NACA63-320 a=0.8
NACA63-320 a=0.8 |  |  |  | Cl Max: | 1.1113 | at alpha= | 9.5 | deg
XFOIL ncrit=9 |  |  |  | L/D Max: | 43.1741 | at alpha= | 5.5 | deg
Re: | 250000 |  |  | Cd Min: | 0.17113 | at alpha= | -16.5 | deg
Mach: | 0.5 |  |  | Cl=0 at alpha= | -2.2152 | deg
|  |  |  | @ Cl=0.1, Cd= | 0.01724
|  |  |  | @ Cl=0.4, Cd= | 0.017684
|  |  |  | @ Cl=0.6, Cd= | 0.019023
alpha (deg) | Cl | Cd | Cm | Cl/Cd
-16.5 | -0.4433 | 0.17113 | -0.0307 | -2.5904
-16 | -0.4175 | 0.16363 | -0.0345 | -2.5515
-15.5 | -0.4022 | 0.15425 | -0.04 | -2.6075
-15 | -0.3965 | 0.14305 | -0.0467 | -2.7718
-14.5 | -0.4049 | 0.12947 | -0.055 | -3.1274
-14 | -0.4714 | 0.10648 | -0.0687 | -4.4271
-13.5 | -0.5441 | 0.08651 | -0.0827 | -6.2894
-13 | -0.5593 | 0.07379 | -0.0945 | -7.5796
-12.5 | -0.5656 | 0.06363 | -0.103 | -8.8889
-12 | -0.5771 | 0.05624 | -0.1053 | -10.2614
-11.5 | -0.5835 | 0.05045 | -0.1049 | -11.5659
-11 | -0.5725 | 0.04641 | -0.1032 | -12.3357
-10.5 | -0.5584 | 0.04268 | -0.1013 | -13.0834
-10 | -0.5428 | 0.03931 | -0.0991 | -13.8082
-9.5 | -0.5298 | 0.03598 | -0.0967 | -14.7248
-9 | -0.5202 | 0.03258 | -0.0943 | -15.9669
-8.5 | -0.5188 | 0.02892 | -0.0916 | -17.9391
-8 | -0.5191 | 0.0254 | -0.0883 | -20.437
-7.5 | -0.5234 | 0.02197 | -0.0842 | -23.8234
-7 | -0.5378 | 0.01884 | -0.0781 | -28.5456
-6.5 | -0.5376 | 0.01693 | -0.0715 | -31.7543
-6 | -0.4959 | 0.01627 | -0.0679 | -30.4794
-5.5 | -0.436 | 0.01637 | -0.0656 | -26.6341
-5 | -0.3726 | 0.01651 | -0.0643 | -22.5681
-4.5 | -0.305 | 0.01675 | -0.0633 | -18.209
-4 | -0.2379 | 0.01693 | -0.0625 | -14.052
-3.5 | -0.1711 | 0.01728 | -0.0617 | -9.9016
-3 | -0.1044 | 0.01719 | -0.0615 | -6.0733
-2.5 | -0.0389 | 0.01733 | -0.0611 | -2.2447
-2 | 0.0294 | 0.01724 | -0.0612 | 1.7053
-1.5 | 0.0919 | 0.01724 | -0.0613 | 5.3306
-1 | 0.1618 | 0.01724 | -0.0614 | 9.3852
-0.5 | 0.2226 | 0.01733 | -0.0615 | 12.8448
0 | 0.2928 | 0.01736 | -0.0617 | 16.8664
0.5 | 0.3513 | 0.01765 | -0.0614 | 19.9037
1 | 0.422 | 0.0177 | -0.0618 | 23.8418
1.5 | 0.4769 | 0.0182 | -0.0608 | 26.2033
2 | 0.548 | 0.0183 | -0.0612 | 29.9454
2.5 | 0.5979 | 0.01902 | -0.0594 | 31.4353
3 | 0.67 | 0.01913 | -0.0598 | 35.0235
3.5 | 0.7132 | 0.02004 | -0.057 | 35.5888
4 | 0.7822 | 0.02023 | -0.0566 | 38.6653
4.5 | 0.8238 | 0.02104 | -0.0532 | 39.154
5 | 0.863 | 0.0219 | -0.049 | 39.4064
5.5 | 0.9399 | 0.02177 | -0.0493 | 43.1741
6 | 0.9477 | 0.02292 | -0.0409 | 41.3482
6.5 | 0.9722 | 0.02392 | -0.0351 | 40.6438
7 | 1.0038 | 0.02486 | -0.0304 | 40.3781
7.5 | 1.0355 | 0.02592 | -0.0259 | 39.9498
8 | 1.068 | 0.02703 | -0.0216 | 39.5117
8.5 | 1.0869 | 0.02907 | -0.0171 | 37.3891
9 | 1.1008 | 0.03167 | -0.0129 | 34.7584
9.5 | 1.1113 | 0.0348 | -0.0091 | 31.9339
10 | 1.106 | 0.03936 | -0.0056 | 28.0996
11 | 1.0875 | 0.05051 | -0.001 | 21.5304
11.5 | 1.0826 | 0.05688 | -0.0013 | 19.0331
12 | 1.0791 | 0.06407 | -0.0025 | 16.8425
12.5 | 1.077 | 0.07147 | -0.004 | 15.0693
13 | 1.0747 | 0.07913 | -0.0057 | 13.5814
13.5 | 1.0733 | 0.08703 | -0.0078 | 12.3325
14 | 1.0738 | 0.09497 | -0.01 | 11.3067
14.5 | 1.0743 | 0.10322 | -0.0127 | 10.4079

## 25. Re 500k Mach 0.00 (1)
BIGFOIL.COM POLAR EXPORT
NACA63-320 a=0.8
NACA63-320 a=0.8 |  |  |  | Cl Max: | 1.69 | at alpha= | 16 | deg
JavaFoil+Calcfoil stall+Eppler ext transition |  |  |  | L/D Max: | 90.719 | at alpha= | 8 | deg
Re: | 500000 |  |  | Cd Min: | 0.00858 | at alpha= | -2.5 | deg
Mach: | 0 |  |  | Cl=0 at alpha= | -2.373 | deg
|  |  |  | @ Cl=0.1, Cd= | 0.0086416
|  |  |  | @ Cl=0.4, Cd= | 0.008848
|  |  |  | @ Cl=0.6, Cd= | 0.0096232
alpha (deg) | Cl | Cd | Cm | Cl/Cd
-20 | -1.186 | 0.16269 | -0.016 | -7.29
-19.5 | -1.202 | 0.14864 | -0.018 | -8.086
-19 | -1.209 | 0.13979 | -0.018 | -8.652
-18.5 | -1.228 | 0.12234 | -0.02 | -10.038
-18 | -1.245 | 0.10519 | -0.022 | -11.834
-17.5 | -1.276 | 0.08058 | -0.025 | -15.831
-17 | -1.281 | 0.06985 | -0.026 | -18.334
-16.5 | -1.275 | 0.06175 | -0.027 | -20.645
-16 | -1.262 | 0.05572 | -0.028 | -22.646
-15.5 | -1.244 | 0.05093 | -0.029 | -24.435
-15 | -1.224 | 0.04643 | -0.03 | -26.368
-14.5 | -1.201 | 0.0428 | -0.031 | -28.051
-14 | -1.173 | 0.03943 | -0.032 | -29.758
-13.5 | -1.144 | 0.0364 | -0.033 | -31.416
-13 | -1.11 | 0.03407 | -0.033 | -32.581
-12.5 | -1.074 | 0.03172 | -0.034 | -33.859
-12 | -1.036 | 0.02963 | -0.035 | -34.961
-11.5 | -0.995 | 0.02767 | -0.036 | -35.953
-11 | -0.952 | 0.02591 | -0.037 | -36.747
-10.5 | -0.907 | 0.02433 | -0.037 | -37.285
-10 | -0.86 | 0.02282 | -0.038 | -37.696
-9.5 | -0.811 | 0.0215 | -0.039 | -37.731
-9 | -0.761 | 0.02021 | -0.04 | -37.662
-8.5 | -0.709 | 0.01908 | -0.041 | -37.179
-8 | -0.656 | 0.01802 | -0.042 | -36.403
-7.5 | -0.603 | 0.01568 | -0.043 | -38.472
-7 | -0.556 | 0.01085 | -0.044 | -51.269
-6.5 | -0.501 | 0.01015 | -0.045 | -49.368
-6 | -0.445 | 0.00907 | -0.046 | -49.096
-5.5 | -0.391 | 0.0092 | -0.048 | -42.481
-5 | -0.329 | 0.00902 | -0.049 | -36.465
-4.5 | -0.267 | 0.00886 | -0.049 | -30.108
-4 | -0.204 | 0.00876 | -0.05 | -23.331
-3.5 | -0.142 | 0.00866 | -0.051 | -16.381
-3 | -0.079 | 0.00861 | -0.052 | -9.187
-2.5 | -0.016 | 0.00858 | -0.052 | -1.899
-2 | 0.047 | 0.00865 | -0.053 | 5.392
-1.5 | 0.11 | 0.00864 | -0.054 | 12.689
-1 | 0.173 | 0.00873 | -0.055 | 19.767
-0.5 | 0.235 | 0.00879 | -0.055 | 26.776
0 | 0.298 | 0.00883 | -0.056 | 33.808
0.5 | 0.361 | 0.0089 | -0.057 | 40.581
1 | 0.421 | 0.00882 | -0.057 | 47.781
1.5 | 0.482 | 0.00927 | -0.058 | 52.045
2 | 0.543 | 0.00943 | -0.058 | 57.649
2.5 | 0.602 | 0.00963 | -0.059 | 62.494
3 | 0.662 | 0.00983 | -0.059 | 67.312
3.5 | 0.722 | 0.01005 | -0.06 | 71.809
4 | 0.781 | 0.01031 | -0.06 | 75.769
4.5 | 0.841 | 0.01057 | -0.061 | 79.543
5 | 0.899 | 0.01084 | -0.062 | 82.899
5.5 | 0.957 | 0.01123 | -0.062 | 85.195
6 | 1.014 | 0.01158 | -0.063 | 87.605
6.5 | 1.07 | 0.01199 | -0.063 | 89.256
7 | 1.125 | 0.01247 | -0.064 | 90.269
7.5 | 1.179 | 0.01301 | -0.064 | 90.687
8 | 1.232 | 0.01358 | -0.065 | 90.719
8.5 | 1.283 | 0.01427 | -0.065 | 89.851
9 | 1.332 | 0.01512 | -0.066 | 88.112
9.5 | 1.376 | 0.01771 | -0.066 | 77.718
10 | 1.41 | 0.02407 | -0.066 | 58.588
10.5 | 1.447 | 0.02799 | -0.066 | 51.705
11 | 1.486 | 0.02963 | -0.066 | 50.136
11.5 | 1.521 | 0.03128 | -0.067 | 48.633
12 | 1.555 | 0.03313 | -0.067 | 46.923
12.5 | 1.585 | 0.03511 | -0.067 | 45.14
13 | 1.612 | 0.03725 | -0.068 | 43.266
13.5 | 1.635 | 0.03977 | -0.068 | 41.11
14 | 1.655 | 0.04209 | -0.068 | 39.325
14.5 | 1.671 | 0.04479 | -0.069 | 37.306
15 | 1.681 | 0.04763 | -0.069 | 35.292
15.5 | 1.687 | 0.05079 | -0.069 | 33.222
16 | 1.69 | 0.05412 | -0.069 | 31.22
16.5 | 1.688 | 0.05778 | -0.069 | 29.206
17 | 1.682 | 0.06187 | -0.07 | 27.182
17.5 | 1.672 | 0.0664 | -0.07 | 25.183
18 | 1.656 | 0.07126 | -0.07 | 23.242
18.5 | 1.636 | 0.07671 | -0.069 | 21.324
19 | 1.612 | 0.08266 | -0.069 | 19.503
19.5 | 1.584 | 0.08974 | -0.069 | 17.653
20 | 1.553 | 0.09793 | -0.069 | 15.857

## 26. Re 500k Mach 0.00 (2)
BIGFOIL.COM POLAR EXPORT
NACA63-320 a=0.8
NACA63-320 a=0.8 |  |  |  | Cl Max: | 1.2781 | at alpha= | 20 | deg
XFOIL ncrit=9 |  |  |  | L/D Max: | 93.3415 | at alpha= | 8 | deg
Re: | 500000 |  |  | Cd Min: | 0.12065 | at alpha= | 20 | deg
Mach: | 0 |  |  | Cl=0 at alpha= | -2.2975 | deg
|  |  |  | @ Cl=0.1, Cd= | 0.009677
|  |  |  | @ Cl=0.4, Cd= | 0.0098654
|  |  |  | @ Cl=0.6, Cd= | 0.010249
alpha (deg) | Cl | Cd | Cm | Cl/Cd
-20 | -1.0203 | 0.09472 | -0.0496 | -10.7717
-19.5 | -1.0219 | 0.08754 | -0.053 | -11.6735
-19 | -1.0101 | 0.08266 | -0.055 | -12.2199
-18.5 | -1.0018 | 0.07709 | -0.0578 | -12.9952
-18 | -0.9935 | 0.07166 | -0.0602 | -13.8641
-17.5 | -0.9835 | 0.06663 | -0.0621 | -14.7606
-17 | -0.9716 | 0.06195 | -0.0638 | -15.6836
-16.5 | -0.9582 | 0.05758 | -0.0653 | -16.6412
-16 | -0.9414 | 0.05414 | -0.0655 | -17.3883
-15.5 | -0.9261 | 0.05027 | -0.0665 | -18.4225
-15 | -0.9092 | 0.04665 | -0.0674 | -19.4898
-14.5 | -0.8905 | 0.04326 | -0.0681 | -20.5848
-14 | -0.8777 | 0.03962 | -0.0684 | -22.153
-13.5 | -0.8462 | 0.03596 | -0.0724 | -23.5317
-13 | -0.8113 | 0.03297 | -0.0755 | -24.6072
-12.5 | -0.8063 | 0.02995 | -0.0733 | -26.9215
-12 | -0.7957 | 0.02734 | -0.0712 | -29.1039
-11.5 | -0.7821 | 0.02493 | -0.069 | -31.3718
-11 | -0.7711 | 0.02242 | -0.0666 | -34.3934
-10.5 | -0.7576 | 0.02015 | -0.0639 | -37.598
-10 | -0.744 | 0.01807 | -0.0609 | -41.1732
-9.5 | -0.7346 | 0.01645 | -0.0563 | -44.6565
-9 | -0.7072 | 0.01517 | -0.0536 | -46.6183
-8 | -0.6303 | 0.01294 | -0.0507 | -48.7094
-7.5 | -0.5874 | 0.01177 | -0.0499 | -49.9065
-7 | -0.5414 | 0.0107 | -0.0494 | -50.5981
-6.5 | -0.4889 | 0.0101 | -0.0495 | -48.4059
-6 | -0.4329 | 0.00987 | -0.0499 | -43.8602
-5.5 | -0.3755 | 0.00973 | -0.0504 | -38.592
-5 | -0.3175 | 0.00969 | -0.051 | -32.7657
-4.5 | -0.2591 | 0.00964 | -0.0516 | -26.8776
-4 | -0.2001 | 0.00964 | -0.0523 | -20.7573
-3.5 | -0.1417 | 0.00968 | -0.0529 | -14.6384
-3 | -0.0828 | 0.00964 | -0.0535 | -8.5892
-2.5 | -0.0239 | 0.00968 | -0.0542 | -2.469
-2 | 0.0351 | 0.00963 | -0.0549 | 3.6449
-1.5 | 0.094 | 0.00968 | -0.0557 | 9.7107
-1 | 0.153 | 0.00965 | -0.0564 | 15.8549
-0.5 | 0.212 | 0.00974 | -0.0572 | 21.7659
0.5 | 0.3295 | 0.00984 | -0.0586 | 33.4858
1 | 0.3878 | 0.00983 | -0.0592 | 39.4507
1.5 | 0.4464 | 0.01 | -0.0599 | 44.64
2 | 0.5044 | 0.01002 | -0.0605 | 50.3393
2.5 | 0.5626 | 0.01019 | -0.0611 | 55.211
3 | 0.62 | 0.01028 | -0.0616 | 60.3113
3.5 | 0.6775 | 0.01044 | -0.0621 | 64.8946
4 | 0.7339 | 0.01056 | -0.0624 | 69.4981
4.5 | 0.7907 | 0.01076 | -0.0628 | 73.4851
5 | 0.8459 | 0.01089 | -0.0629 | 77.6768
5.5 | 0.9006 | 0.01109 | -0.063 | 81.2083
6 | 0.9531 | 0.01123 | -0.0626 | 84.8709
6.5 | 1.0054 | 0.01141 | -0.0623 | 88.1157
7 | 1.0564 | 0.01168 | -0.0617 | 90.4452
7.5 | 1.1047 | 0.01197 | -0.0607 | 92.2891
8 | 1.1481 | 0.0123 | -0.0589 | 93.3415
8.5 | 1.1824 | 0.01284 | -0.0556 | 92.0872
9 | 1.2055 | 0.01348 | -0.0505 | 89.4288
9.5 | 1.2189 | 0.01472 | -0.0447 | 82.8057
10 | 1.2235 | 0.01662 | -0.0385 | 73.6161
10.5 | 1.2223 | 0.01917 | -0.0326 | 63.7611
11 | 1.222 | 0.02203 | -0.0276 | 55.4698
11.5 | 1.2206 | 0.02516 | -0.0231 | 48.5135
12.5 | 1.2312 | 0.03277 | -0.0195 | 37.5709
13 | 1.2383 | 0.03677 | -0.018 | 33.6769
13.5 | 1.2444 | 0.04106 | -0.0169 | 30.3069
14 | 1.2474 | 0.04591 | -0.0162 | 27.1706
14.5 | 1.2523 | 0.05079 | -0.0158 | 24.6564
15 | 1.2546 | 0.05618 | -0.0158 | 22.3318
15.5 | 1.2578 | 0.06173 | -0.0161 | 20.3758
16 | 1.2599 | 0.06763 | -0.0168 | 18.6293
16.5 | 1.2594 | 0.07404 | -0.0179 | 17.0097
17 | 1.2653 | 0.07989 | -0.0192 | 15.838
17.5 | 1.2658 | 0.08657 | -0.0209 | 14.6217
18 | 1.2661 | 0.09348 | -0.0228 | 13.5441
18.5 | 1.2706 | 0.09994 | -0.025 | 12.7136
19 | 1.2709 | 0.10711 | -0.0276 | 11.8654
19.5 | 1.2733 | 0.11399 | -0.0303 | 11.1703
20 | 1.2781 | 0.12065 | -0.0332 | 10.5935

## 27. Re 500k Mach 0.10 (1)
BIGFOIL.COM POLAR EXPORT
NACA63-320 a=0.8
NACA63-320 a=0.8 |  |  |  | Cl Max: | 1.677 | at alpha= | 15.5 | deg
JavaFoil+Calcfoil stall+Eppler ext transition |  |  |  | L/D Max: | 90.285 | at alpha= | 8 | deg
Re: | 500000 |  |  | Cd Min: | 0.00848 | at alpha= | 1 | deg
Mach: | 0.1 |  |  | Cl=0 at alpha= | -2.373 | deg
|  |  |  | @ Cl=0.1, Cd= | 0.0086937
|  |  |  | @ Cl=0.4, Cd= | 0.0086717
|  |  |  | @ Cl=0.6, Cd= | 0.0096462
alpha (deg) | Cl | Cd | Cm | Cl/Cd
-20 | -1.155 | 0.1672 | -0.016 | -6.91
-19.5 | -1.171 | 0.15616 | -0.017 | -7.5
-19 | -1.186 | 0.14358 | -0.018 | -8.261
-18.5 | -1.195 | 0.13399 | -0.019 | -8.92
-18 | -1.216 | 0.11485 | -0.021 | -10.585
-17.5 | -1.241 | 0.09318 | -0.024 | -13.316
-17 | -1.264 | 0.0743 | -0.026 | -17.006
-16.5 | -1.261 | 0.06488 | -0.027 | -19.437
-16 | -1.252 | 0.05779 | -0.028 | -21.667
-15.5 | -1.237 | 0.05269 | -0.029 | -23.474
-15 | -1.219 | 0.04771 | -0.03 | -25.552
-14.5 | -1.197 | 0.0438 | -0.031 | -27.328
-14 | -1.171 | 0.04025 | -0.032 | -29.101
-13.5 | -1.143 | 0.03705 | -0.033 | -30.842
-13 | -1.11 | 0.03464 | -0.033 | -32.042
-12.5 | -1.075 | 0.03225 | -0.034 | -33.336
-12 | -1.037 | 0.03007 | -0.035 | -34.496
-11.5 | -0.997 | 0.02806 | -0.036 | -35.533
-11 | -0.954 | 0.02631 | -0.037 | -36.27
-10.5 | -0.91 | 0.02452 | -0.038 | -37.102
-10 | -0.863 | 0.02308 | -0.038 | -37.381
-9.5 | -0.814 | 0.02166 | -0.039 | -37.591
-9 | -0.764 | 0.02041 | -0.04 | -37.435
-8.5 | -0.712 | 0.01926 | -0.041 | -36.959
-8 | -0.659 | 0.01817 | -0.042 | -36.244
-7.5 | -0.606 | 0.01584 | -0.043 | -38.232
-7 | -0.558 | 0.01103 | -0.044 | -50.585
-6.5 | -0.503 | 0.01028 | -0.045 | -48.905
-6 | -0.446 | 0.00974 | -0.046 | -45.84
-5.5 | -0.393 | 0.00921 | -0.048 | -42.644
-5 | -0.331 | 0.00903 | -0.049 | -36.606
-4.5 | -0.268 | 0.00889 | -0.05 | -30.169
-4 | -0.205 | 0.00882 | -0.05 | -23.276
-3.5 | -0.142 | 0.00871 | -0.051 | -16.354
-3 | -0.079 | 0.00867 | -0.052 | -9.167
-2.5 | -0.016 | 0.00863 | -0.053 | -1.897
-2 | 0.047 | 0.00866 | -0.053 | 5.412
-1.5 | 0.11 | 0.0087 | -0.054 | 12.658
-1 | 0.173 | 0.00873 | -0.055 | 19.851
-0.5 | 0.237 | 0.00881 | -0.056 | 26.868
0 | 0.3 | 0.0089 | -0.056 | 33.694
0.5 | 0.363 | 0.00898 | -0.057 | 40.455
1 | 0.423 | 0.00848 | -0.057 | 49.906
1.5 | 0.485 | 0.00934 | -0.058 | 51.904
2 | 0.546 | 0.00946 | -0.058 | 57.697
2.5 | 0.604 | 0.00966 | -0.059 | 62.544
3 | 0.665 | 0.00987 | -0.06 | 67.323
3.5 | 0.725 | 0.01011 | -0.06 | 71.738
4 | 0.785 | 0.01036 | -0.061 | 75.766
4.5 | 0.844 | 0.01062 | -0.061 | 79.462
5 | 0.903 | 0.01095 | -0.062 | 82.507
5.5 | 0.961 | 0.01131 | -0.062 | 85.015
6 | 1.019 | 0.01166 | -0.063 | 87.348
6.5 | 1.075 | 0.01208 | -0.064 | 88.968
7 | 1.13 | 0.01257 | -0.064 | 89.913
7.5 | 1.184 | 0.01312 | -0.065 | 90.275
8 | 1.237 | 0.0137 | -0.065 | 90.285
8.5 | 1.288 | 0.01443 | -0.066 | 89.228
9 | 1.337 | 0.01529 | -0.066 | 87.426
9.5 | 1.381 | 0.01817 | -0.066 | 76.003
10 | 1.411 | 0.02632 | -0.066 | 53.609
10.5 | 1.451 | 0.0284 | -0.066 | 51.103
11 | 1.489 | 0.03003 | -0.067 | 49.584
11.5 | 1.524 | 0.03175 | -0.067 | 48.011
12 | 1.557 | 0.0337 | -0.067 | 46.194
12.5 | 1.586 | 0.03576 | -0.068 | 44.346
13 | 1.612 | 0.03798 | -0.068 | 42.432
13.5 | 1.633 | 0.04048 | -0.068 | 40.354
14 | 1.652 | 0.04291 | -0.069 | 38.507
14.5 | 1.666 | 0.04578 | -0.069 | 36.384
15 | 1.674 | 0.04888 | -0.069 | 34.24
15.5 | 1.677 | 0.052 | -0.069 | 32.252
16 | 1.676 | 0.05562 | -0.069 | 30.138
16.5 | 1.671 | 0.05954 | -0.07 | 28.066
17 | 1.662 | 0.06397 | -0.07 | 25.975
17.5 | 1.648 | 0.06886 | -0.07 | 23.929
18 | 1.628 | 0.07425 | -0.07 | 21.92
18.5 | 1.602 | 0.08023 | -0.069 | 19.972
19 | 1.573 | 0.08661 | -0.069 | 18.167
19.5 | 1.54 | 0.09484 | -0.069 | 16.235
20 | 1.502 | 0.10394 | -0.068 | 14.454

## 28. Re 500k Mach 0.10 (2)
BIGFOIL.COM POLAR EXPORT
NACA63-320 a=0.8
NACA63-320 a=0.8 |  |  |  | Cl Max: | 1.2711 | at alpha= | 20 | deg
XFOIL ncrit=9 |  |  |  | L/D Max: | 92.7939 | at alpha= | 8 | deg
Re: | 500000 |  |  | Cd Min: | 0.12374 | at alpha= | 20 | deg
Mach: | 0.1 |  |  | Cl=0 at alpha= | -2.2965 | deg
|  |  |  | @ Cl=0.1, Cd= | 0.0097172
|  |  |  | @ Cl=0.4, Cd= | 0.0098972
|  |  |  | @ Cl=0.6, Cd= | 0.010296
alpha (deg) | Cl | Cd | Cm | Cl/Cd
-20 | -0.9954 | 0.10018 | -0.0477 | -9.9361
-19.5 | -1.0053 | 0.09133 | -0.0526 | -11.0073
-19 | -0.9972 | 0.08582 | -0.0548 | -11.6197
-18.5 | -0.9895 | 0.08006 | -0.0577 | -12.3595
-18 | -0.983 | 0.07424 | -0.0603 | -13.2408
-17.5 | -0.9745 | 0.06889 | -0.0625 | -14.1457
-17 | -0.9637 | 0.06395 | -0.0643 | -15.0696
-16.5 | -0.9516 | 0.05928 | -0.0659 | -16.0526
-16 | -0.9353 | 0.05567 | -0.0663 | -16.8008
-15.5 | -0.92 | 0.05175 | -0.0673 | -17.7778
-15 | -0.9033 | 0.04801 | -0.0682 | -18.8148
-14.5 | -0.8852 | 0.0445 | -0.0689 | -19.8921
-14 | -0.8705 | 0.0409 | -0.0693 | -21.2836
-13.5 | -0.8401 | 0.03708 | -0.0733 | -22.6564
-13 | -0.8058 | 0.03392 | -0.0765 | -23.7559
-12.5 | -0.7992 | 0.03094 | -0.0745 | -25.8306
-12 | -0.79 | 0.02817 | -0.0723 | -28.044
-11.5 | -0.7742 | 0.02584 | -0.0703 | -29.9613
-11 | -0.7661 | 0.02308 | -0.0678 | -33.1932
-10.5 | -0.7522 | 0.02076 | -0.0653 | -36.2331
-10 | -0.7384 | 0.0186 | -0.0624 | -39.6989
-9.5 | -0.73 | 0.01671 | -0.0581 | -43.6864
-9 | -0.7075 | 0.01539 | -0.0547 | -45.9714
-8.5 | -0.6725 | 0.01427 | -0.0527 | -47.1268
-8 | -0.6322 | 0.01314 | -0.0514 | -48.1126
-7.5 | -0.5896 | 0.01196 | -0.0505 | -49.2977
-6.5 | -0.4921 | 0.01016 | -0.0499 | -48.435
-6 | -0.4359 | 0.00991 | -0.0503 | -43.9859
-5.5 | -0.3782 | 0.00978 | -0.0507 | -38.6708
-5 | -0.3198 | 0.00972 | -0.0513 | -32.9012
-4.5 | -0.261 | 0.00969 | -0.0519 | -26.935
-4 | -0.2016 | 0.00967 | -0.0526 | -20.848
-3.5 | -0.1428 | 0.00971 | -0.0531 | -14.7065
-3 | -0.0836 | 0.00967 | -0.0538 | -8.6453
-2.5 | -0.0241 | 0.00974 | -0.0545 | -2.4743
-2 | 0.0351 | 0.00967 | -0.0552 | 3.6298
-1.5 | 0.0945 | 0.00972 | -0.056 | 9.7222
-1 | 0.1537 | 0.00969 | -0.0566 | 15.8617
-0.5 | 0.2132 | 0.00978 | -0.0574 | 21.7996
0.5 | 0.3313 | 0.00987 | -0.0588 | 33.5664
1 | 0.39 | 0.00987 | -0.0594 | 39.5137
1.5 | 0.4489 | 0.01003 | -0.0601 | 44.7557
2 | 0.5072 | 0.01006 | -0.0607 | 50.4175
2.5 | 0.5658 | 0.01026 | -0.0613 | 55.1462
3 | 0.6235 | 0.01032 | -0.0618 | 60.4167
3.5 | 0.6814 | 0.01052 | -0.0623 | 64.7719
4 | 0.7381 | 0.01061 | -0.0626 | 69.5664
4.5 | 0.7953 | 0.01085 | -0.063 | 73.2995
5 | 0.8507 | 0.01095 | -0.0631 | 77.6895
6 | 0.9585 | 0.01133 | -0.0626 | 84.5984
6.5 | 1.0108 | 0.0115 | -0.0622 | 87.8957
7 | 1.0618 | 0.01176 | -0.0615 | 90.2891
7.5 | 1.1101 | 0.01205 | -0.0604 | 92.1245
8 | 1.1525 | 0.01242 | -0.0583 | 92.7939
8.5 | 1.1853 | 0.01295 | -0.0547 | 91.529
9 | 1.2046 | 0.01372 | -0.049 | 87.7988
9.5 | 1.2174 | 0.01507 | -0.0431 | 80.783
10 | 1.2206 | 0.01713 | -0.037 | 71.2551
10.5 | 1.2199 | 0.01976 | -0.0313 | 61.7358
11 | 1.218 | 0.02282 | -0.0263 | 53.3742
11.5 | 1.216 | 0.02611 | -0.022 | 46.5722
12 | 1.2227 | 0.02982 | -0.0204 | 41.0027
12.5 | 1.226 | 0.03399 | -0.0185 | 36.0694
13 | 1.2331 | 0.0381 | -0.0172 | 32.3648
13.5 | 1.2375 | 0.04268 | -0.0162 | 28.9948
14 | 1.2421 | 0.04749 | -0.0156 | 26.155
14.5 | 1.2454 | 0.05265 | -0.0153 | 23.6543
15 | 1.246 | 0.05835 | -0.0154 | 21.3539
15.5 | 1.2494 | 0.064 | -0.0159 | 19.5219
16 | 1.2528 | 0.06986 | -0.0166 | 17.933
16.5 | 1.2514 | 0.07652 | -0.0179 | 16.3539
17 | 1.2579 | 0.0824 | -0.0192 | 15.2658
17.5 | 1.2559 | 0.08953 | -0.0211 | 14.0277
18 | 1.2592 | 0.09616 | -0.0231 | 13.0948
18.5 | 1.263 | 0.10283 | -0.0254 | 12.2824
19 | 1.2617 | 0.11024 | -0.0282 | 11.445
19.5 | 1.2668 | 0.11691 | -0.0309 | 10.8357
20 | 1.2711 | 0.12374 | -0.034 | 10.2723

## 29. Re 500k Mach 0.25 (1)
BIGFOIL.COM POLAR EXPORT
NACA63-320 a=0.8
NACA63-320 a=0.8 |  |  |  | Cl Max: | 1.619 | at alpha= | 14 | deg
JavaFoil+Calcfoil stall+Eppler ext transition |  |  |  | L/D Max: | 87.945 | at alpha= | 7.5 | deg
Re: | 500000 |  |  | Cd Min: | 0.0086 | at alpha= | 0.5 | deg
Mach: | 0.25 |  |  | Cl=0 at alpha= | -2.3692 | deg
|  |  |  | @ Cl=0.1, Cd= | 0.008818
|  |  |  | @ Cl=0.4, Cd= | 0.0089857
|  |  |  | @ Cl=0.6, Cd= | 0.0098498
alpha (deg) | Cl | Cd | Cm | Cl/Cd
-20 | -0.91 | 0.19761 | -0.013 | -4.604
-19.5 | -0.952 | 0.1849 | -0.014 | -5.15
-19 | -0.989 | 0.17271 | -0.014 | -5.729
-18.5 | -1.023 | 0.1627 | -0.015 | -6.287
-18 | -1.047 | 0.15406 | -0.016 | -6.796
-17.5 | -1.069 | 0.14313 | -0.017 | -7.472
-17 | -1.084 | 0.1339 | -0.018 | -8.099
-16.5 | -1.098 | 0.11932 | -0.021 | -9.205
-16 | -1.111 | 0.10336 | -0.023 | -10.748
-15.5 | -1.154 | 0.07297 | -0.028 | -15.81
-15 | -1.165 | 0.05892 | -0.03 | -19.781
-14.5 | -1.159 | 0.05186 | -0.031 | -22.357
-14 | -1.147 | 0.04563 | -0.032 | -25.143
-13.5 | -1.128 | 0.04181 | -0.033 | -26.97
-13 | -1.103 | 0.03833 | -0.034 | -28.781
-12.5 | -1.074 | 0.03539 | -0.035 | -30.345
-12 | -1.041 | 0.03276 | -0.036 | -31.78
-11.5 | -1.004 | 0.03039 | -0.037 | -33.048
-11 | -0.965 | 0.02835 | -0.038 | -34.027
-10.5 | -0.922 | 0.02638 | -0.038 | -34.941
-10 | -0.876 | 0.02465 | -0.039 | -35.559
-9.5 | -0.829 | 0.02308 | -0.04 | -35.9
-9 | -0.779 | 0.02166 | -0.041 | -35.946
-8.5 | -0.726 | 0.02032 | -0.042 | -35.753
-8 | -0.672 | 0.01916 | -0.043 | -35.091
-7.5 | -0.617 | 0.01806 | -0.044 | -34.167
-7 | -0.567 | 0.01259 | -0.045 | -45.049
-6.5 | -0.511 | 0.01104 | -0.046 | -46.307
-6 | -0.454 | 0.01035 | -0.047 | -43.856
-5.5 | -0.395 | 0.00985 | -0.048 | -40.146
-5 | -0.337 | 0.00955 | -0.05 | -35.274
-4.5 | -0.275 | 0.0091 | -0.051 | -30.255
-4 | -0.211 | 0.00897 | -0.052 | -23.519
-3.5 | -0.146 | 0.00887 | -0.052 | -16.5
-3 | -0.082 | 0.00884 | -0.053 | -9.235
-2.5 | -0.017 | 0.00876 | -0.054 | -1.921
-2 | 0.048 | 0.00881 | -0.055 | 5.463
-1.5 | 0.113 | 0.00882 | -0.056 | 12.832
-1 | 0.178 | 0.00892 | -0.056 | 19.979
-0.5 | 0.243 | 0.00891 | -0.057 | 27.285
0 | 0.308 | 0.00899 | -0.058 | 34.271
0.5 | 0.37 | 0.0086 | -0.058 | 43.03
1 | 0.433 | 0.00941 | -0.059 | 46.066
1.5 | 0.496 | 0.00954 | -0.059 | 52.046
2 | 0.559 | 0.00972 | -0.06 | 57.578
2.5 | 0.619 | 0.00991 | -0.06 | 62.498
3 | 0.681 | 0.01014 | -0.061 | 67.189
3.5 | 0.743 | 0.0104 | -0.062 | 71.448
4 | 0.804 | 0.01069 | -0.062 | 75.2
4.5 | 0.865 | 0.01101 | -0.063 | 78.569
5 | 0.925 | 0.01133 | -0.063 | 81.687
5.5 | 0.985 | 0.01172 | -0.064 | 83.99
6 | 1.043 | 0.01215 | -0.065 | 85.88
6.5 | 1.101 | 0.01263 | -0.065 | 87.117
7 | 1.156 | 0.01321 | -0.066 | 87.564
7.5 | 1.211 | 0.01377 | -0.066 | 87.945
8 | 1.264 | 0.01446 | -0.067 | 87.409
8.5 | 1.315 | 0.01534 | -0.067 | 85.725
9 | 1.363 | 0.01665 | -0.068 | 81.848
9.5 | 1.395 | 0.02452 | -0.067 | 56.886
10 | 1.432 | 0.02893 | -0.067 | 49.507
10.5 | 1.471 | 0.03068 | -0.068 | 47.959
11 | 1.506 | 0.03261 | -0.068 | 46.178
11.5 | 1.536 | 0.03465 | -0.069 | 44.335
12 | 1.563 | 0.03699 | -0.069 | 42.247
12.5 | 1.584 | 0.03946 | -0.069 | 40.148
13 | 1.601 | 0.04212 | -0.069 | 38.006
13.5 | 1.612 | 0.0452 | -0.07 | 35.674
14 | 1.619 | 0.04819 | -0.07 | 33.59
14.5 | 1.617 | 0.05191 | -0.07 | 31.149
15 | 1.606 | 0.05585 | -0.07 | 28.759
15.5 | 1.588 | 0.06021 | -0.07 | 26.375
16 | 1.562 | 0.06559 | -0.07 | 23.819
16.5 | 1.528 | 0.07208 | -0.07 | 21.205
17 | 1.486 | 0.07955 | -0.07 | 18.684
17.5 | 1.437 | 0.08853 | -0.069 | 16.231
18 | 1.368 | 0.10379 | -0.067 | 13.184
18.5 | 1.252 | 0.14427 | -0.058 | 8.678
19 | 1.169 | 0.17019 | -0.051 | 6.871

## 30. Re 500k Mach 0.25 (2)
BIGFOIL.COM POLAR EXPORT
NACA63-320 a=0.8
NACA63-320 a=0.8 |  |  |  | Cl Max: | 1.2386 | at alpha= | 20 | deg
XFOIL ncrit=9 |  |  |  | L/D Max: | 89.8022 | at alpha= | 7.5 | deg
Re: | 500000 |  |  | Cd Min: | 0.20783 | at alpha= | -20 | deg
Mach: | 0.25 |  |  | Cl=0 at alpha= | -2.286 | deg
|  |  |  | @ Cl=0.1, Cd= | 0.0099212
|  |  |  | @ Cl=0.4, Cd= | 0.010176
|  |  |  | @ Cl=0.6, Cd= | 0.010532
alpha (deg) | Cl | Cd | Cm | Cl/Cd
-20 | -0.5548 | 0.20783 | 0.0054 | -2.6695
-19.5 | -0.8366 | 0.12735 | -0.0358 | -6.5693
-19 | -0.865 | 0.11398 | -0.0443 | -7.5891
-18.5 | -0.8775 | 0.10375 | -0.0505 | -8.4578
-18 | -0.8925 | 0.09358 | -0.0564 | -9.5373
-17.5 | -0.9015 | 0.08478 | -0.0611 | -10.6334
-17 | -0.9052 | 0.07711 | -0.0648 | -11.7391
-16.5 | -0.9044 | 0.07032 | -0.0677 | -12.8612
-16 | -0.8989 | 0.06432 | -0.0701 | -13.9754
-15.5 | -0.8856 | 0.05996 | -0.0709 | -14.7698
-15 | -0.8712 | 0.0555 | -0.0721 | -15.6973
-14.5 | -0.8554 | 0.0513 | -0.0732 | -16.6745
-13.5 | -0.8054 | 0.04304 | -0.0786 | -18.7128
-13 | -0.7764 | 0.03928 | -0.0814 | -19.7658
-12.5 | -0.7611 | 0.03641 | -0.08 | -20.9036
-12 | -0.7579 | 0.03293 | -0.078 | -23.0155
-11.5 | -0.7456 | 0.03003 | -0.0762 | -24.8285
-11 | -0.7356 | 0.02706 | -0.0741 | -27.184
-10.5 | -0.7223 | 0.02436 | -0.0719 | -29.6511
-10 | -0.7102 | 0.02171 | -0.0694 | -32.713
-9.5 | -0.6961 | 0.01933 | -0.0666 | -36.0114
-9 | -0.6867 | 0.01702 | -0.0629 | -40.3467
-8.5 | -0.6725 | 0.0155 | -0.0584 | -43.3871
-8 | -0.6403 | 0.01421 | -0.0558 | -45.0598
-7.5 | -0.6008 | 0.01293 | -0.0541 | -46.4656
-7 | -0.558 | 0.01162 | -0.0529 | -48.0207
-6.5 | -0.5092 | 0.01062 | -0.0523 | -47.9473
-6 | -0.4522 | 0.01019 | -0.0524 | -44.3768
-5.5 | -0.393 | 0.01003 | -0.0526 | -39.1825
-5 | -0.3322 | 0.00997 | -0.0531 | -33.32
-4.5 | -0.2713 | 0.00991 | -0.0536 | -27.3764
-4 | -0.2103 | 0.00987 | -0.0541 | -21.307
-3.5 | -0.1489 | 0.00987 | -0.0547 | -15.0861
-3 | -0.0878 | 0.00992 | -0.0553 | -8.8508
-2.5 | -0.0262 | 0.0099 | -0.056 | -2.6465
-2 | 0.035 | 0.00992 | -0.0567 | 3.5282
-1.5 | 0.0965 | 0.00992 | -0.0574 | 9.7278
-1 | 0.1576 | 0.00994 | -0.0581 | 15.8551
-0.5 | 0.219 | 0.00995 | -0.0588 | 22.0101
0 | 0.28 | 0.01003 | -0.0595 | 27.9163
0.5 | 0.341 | 0.01005 | -0.0602 | 33.9303
1 | 0.402 | 0.01018 | -0.0609 | 39.4892
1.5 | 0.4624 | 0.01023 | -0.0614 | 45.2004
2 | 0.5231 | 0.01038 | -0.0621 | 50.395
2.5 | 0.583 | 0.01049 | -0.0625 | 55.5767
3 | 0.6432 | 0.01064 | -0.063 | 60.4511
3.5 | 0.7023 | 0.01081 | -0.0633 | 64.9676
4 | 0.7614 | 0.01096 | -0.0636 | 69.4708
4.5 | 0.8194 | 0.01115 | -0.0636 | 73.4888
5 | 0.8774 | 0.01135 | -0.0636 | 77.304
5.5 | 0.9325 | 0.01151 | -0.0631 | 81.0165
6 | 0.9863 | 0.01171 | -0.0624 | 84.2272
6.5 | 1.0392 | 0.01201 | -0.0614 | 86.5279
7 | 1.089 | 0.0123 | -0.06 | 88.5366
7.5 | 1.1351 | 0.01264 | -0.0579 | 89.8022
8 | 1.1691 | 0.01309 | -0.0538 | 89.3125
8.5 | 1.1865 | 0.01392 | -0.0474 | 85.2371
9 | 1.2032 | 0.01522 | -0.0418 | 79.0539
9.5 | 1.2103 | 0.01723 | -0.0358 | 70.2438
10 | 1.2053 | 0.02021 | -0.0296 | 59.6388
10.5 | 1.2008 | 0.02366 | -0.0245 | 50.7523
11 | 1.195 | 0.02758 | -0.0202 | 43.3285
11.5 | 1.1911 | 0.03166 | -0.0167 | 37.6216
13 | 1.2037 | 0.04576 | -0.0136 | 26.3046
13.5 | 1.2056 | 0.05117 | -0.0132 | 23.5607
14 | 1.2083 | 0.05678 | -0.0132 | 21.2804
14.5 | 1.21 | 0.06272 | -0.0135 | 19.2921
15 | 1.2115 | 0.06896 | -0.0142 | 17.5682
15.5 | 1.2128 | 0.0755 | -0.0153 | 16.0636
16 | 1.2119 | 0.08252 | -0.0169 | 14.6861
16.5 | 1.2158 | 0.08914 | -0.0185 | 13.6392
17 | 1.2154 | 0.09651 | -0.0208 | 12.5935
17.5 | 1.2181 | 0.1036 | -0.0231 | 11.7577
18 | 1.2221 | 0.11069 | -0.0257 | 11.0407
18.5 | 1.2229 | 0.11814 | -0.0287 | 10.3513
19 | 1.2285 | 0.12519 | -0.0317 | 9.8131
19.5 | 1.2334 | 0.13235 | -0.0351 | 9.3192
20 | 1.2386 | 0.13931 | -0.0386 | 8.891

## 31. Re 500k Mach 0.50 (1)
BIGFOIL.COM POLAR EXPORT
NACA63-320 a=0.8
NACA63-320 a=0.8 |  |  |  | Cl Max: | 1.448 | at alpha= | 10 | deg
JavaFoil+Calcfoil stall+Eppler ext transition |  |  |  | L/D Max: | 78.008 | at alpha= | 6 | deg
Re: | 500000 |  |  | Cd Min: | 0.00883 | at alpha= | -2 | deg
Mach: | 0.5 |  |  | Cl=0 at alpha= | -2.3699 | deg
|  |  |  | @ Cl=0.1, Cd= | 0.0093656
|  |  |  | @ Cl=0.4, Cd= | 0.010209
|  |  |  | @ Cl=0.6, Cd= | 0.010839
alpha (deg) | Cl | Cd | Cm | Cl/Cd
-20 | -1.01 | 0.23784 | -0.018 | -4.246
-19.5 | -0.981 | 0.22919 | -0.018 | -4.282
-19 | -0.954 | 0.22235 | -0.019 | -4.289
-18.5 | -0.926 | 0.21627 | -0.019 | -4.281
-18 | -0.896 | 0.21 | -0.019 | -4.266
-17.5 | -0.867 | 0.20212 | -0.019 | -4.291
-17 | -0.839 | 0.19553 | -0.02 | -4.293
-16.5 | -0.812 | 0.19233 | -0.02 | -4.219
-16 | -0.781 | 0.18569 | -0.019 | -4.206
-15.5 | -0.753 | 0.17584 | -0.02 | -4.281
-15 | -0.725 | 0.1721 | -0.02 | -4.21
-14.5 | -0.695 | 0.1613 | -0.019 | -4.307
-14 | -0.666 | 0.1595 | -0.019 | -4.178
-13.5 | -0.638 | 0.15239 | -0.02 | -4.188
-13 | -0.61 | 0.14773 | -0.02 | -4.127
-12.5 | -0.58 | 0.12939 | -0.019 | -4.486
-12 | -0.552 | 0.12025 | -0.019 | -4.592
-11.5 | -0.523 | 0.10272 | -0.018 | -5.094
-11 | -0.743 | 0.08282 | -0.023 | -8.967
-10.5 | -0.874 | 0.04079 | -0.041 | -21.415
-10 | -0.88 | 0.03466 | -0.043 | -25.398
-9.5 | -0.858 | 0.03141 | -0.044 | -27.314
-9 | -0.823 | 0.02855 | -0.045 | -28.811
-8.5 | -0.777 | 0.02634 | -0.046 | -29.51
-8 | -0.726 | 0.02427 | -0.047 | -29.903
-7.5 | -0.67 | 0.02253 | -0.048 | -29.748
-7 | -0.612 | 0.02102 | -0.049 | -29.113
-6.5 | -0.553 | 0.01809 | -0.05 | -30.555
-6 | -0.494 | 0.01293 | -0.052 | -38.2
-5.5 | -0.429 | 0.01219 | -0.053 | -35.166
-5 | -0.362 | 0.01167 | -0.054 | -31.05
-4.5 | -0.295 | 0.01132 | -0.054 | -26.068
-4 | -0.227 | 0.01087 | -0.056 | -20.914
-3.5 | -0.159 | 0.0104 | -0.057 | -15.29
-3 | -0.089 | 0.01008 | -0.058 | -8.873
-2.5 | -0.019 | 0.0096 | -0.06 | -1.958
-2 | 0.054 | 0.00883 | -0.061 | 6.098
-1.5 | 0.127 | 0.00968 | -0.061 | 13.073
-1 | 0.199 | 0.00968 | -0.062 | 20.577
-0.5 | 0.272 | 0.00977 | -0.063 | 27.826
0 | 0.338 | 0.01006 | -0.063 | 33.656
0.5 | 0.409 | 0.01023 | -0.064 | 40.003
1 | 0.48 | 0.01036 | -0.065 | 46.307
1.5 | 0.55 | 0.01066 | -0.066 | 51.569
2 | 0.62 | 0.01091 | -0.066 | 56.806
2.5 | 0.684 | 0.01119 | -0.067 | 61.153
3 | 0.753 | 0.01153 | -0.068 | 65.318
3.5 | 0.821 | 0.01189 | -0.068 | 69.057
4 | 0.888 | 0.01235 | -0.069 | 71.951
4.5 | 0.955 | 0.01288 | -0.07 | 74.156
5 | 1.021 | 0.01338 | -0.07 | 76.268
5.5 | 1.086 | 0.01399 | -0.071 | 77.6
6 | 1.148 | 0.01472 | -0.071 | 78.008
6.5 | 1.208 | 0.01556 | -0.072 | 77.649
7 | 1.265 | 0.01651 | -0.072 | 76.619
7.5 | 1.318 | 0.01779 | -0.073 | 74.116
8 | 1.365 | 0.01972 | -0.073 | 69.2
8.5 | 1.393 | 0.02973 | -0.073 | 46.849
9 | 1.421 | 0.03578 | -0.073 | 39.705
9.5 | 1.442 | 0.03886 | -0.073 | 37.12
10 | 1.448 | 0.04248 | -0.074 | 34.086
10.5 | 1.422 | 0.04693 | -0.074 | 30.297
11 | 1.319 | 0.05325 | -0.074 | 24.762
11.5 | 0.788 | 0.11137 | -0.032 | 7.073
12 | 0.816 | 0.12504 | -0.033 | 6.523
12.5 | 0.844 | 0.1323 | -0.036 | 6.38
13 | 0.872 | 0.13904 | -0.036 | 6.27
13.5 | 0.901 | 0.1529 | -0.039 | 5.891
14 | 0.928 | 0.16125 | -0.04 | 5.757
14.5 | 0.958 | 0.17017 | -0.043 | 5.629
15 | 0.986 | 0.17212 | -0.044 | 5.726

## 32. Re 500k Mach 0.50 (2)
BIGFOIL.COM POLAR EXPORT
NACA63-320 a=0.8
NACA63-320 a=0.8 |  |  |  | Cl Max: | 1.179 | at alpha= | 8.5 | deg
XFOIL ncrit=9 |  |  |  | L/D Max: | 74.9646 | at alpha= | 6 | deg
Re: | 500000 |  |  | Cd Min: | 0.23729 | at alpha= | 20 | deg
Mach: | 0.5 |  |  | Cl=0 at alpha= | -2.2361 | deg
|  |  |  | @ Cl=0.1, Cd= | 0.010998
|  |  |  | @ Cl=0.4, Cd= | 0.011282
|  |  |  | @ Cl=0.6, Cd= | 0.0118
alpha (deg) | Cl | Cd | Cm | Cl/Cd
-17.5 | -0.4895 | 0.1823 | -0.0188 | -2.6851
-17 | -0.4884 | 0.16902 | -0.0263 | -2.8896
-16.5 | -0.4727 | 0.16059 | -0.0316 | -2.9435
-16 | -0.4607 | 0.15135 | -0.0374 | -3.0439
-15.5 | -0.4762 | 0.13613 | -0.0469 | -3.4981
-15 | -0.5724 | 0.10828 | -0.0658 | -5.2863
-14.5 | -0.6053 | 0.09254 | -0.0786 | -6.541
-14 | -0.6237 | 0.0822 | -0.0846 | -7.5876
-13.5 | -0.6402 | 0.07317 | -0.0886 | -8.7495
-13 | -0.6506 | 0.06529 | -0.0915 | -9.9648
-12.5 | -0.6525 | 0.05867 | -0.0931 | -11.1215
-12 | -0.647 | 0.05321 | -0.0935 | -12.1594
-11.5 | -0.6368 | 0.04843 | -0.0934 | -13.1489
-11 | -0.6222 | 0.04422 | -0.0928 | -14.0706
-10.5 | -0.6106 | 0.04005 | -0.0919 | -15.2459
-10 | -0.5961 | 0.03627 | -0.0906 | -16.4351
-9.5 | -0.5872 | 0.03244 | -0.0889 | -18.1011
-9 | -0.5773 | 0.02887 | -0.0868 | -19.9965
-8.5 | -0.567 | 0.02552 | -0.0843 | -22.2179
-8 | -0.5599 | 0.02223 | -0.0813 | -25.1867
-7.5 | -0.552 | 0.01918 | -0.0777 | -28.78
-7 | -0.5482 | 0.01626 | -0.0731 | -33.7146
-6.5 | -0.5419 | 0.01409 | -0.0676 | -38.4599
-6 | -0.5098 | 0.01228 | -0.064 | -41.5147
-5.5 | -0.455 | 0.01134 | -0.0625 | -40.1235
-5 | -0.3888 | 0.01109 | -0.0618 | -35.0586
-4.5 | -0.3188 | 0.01097 | -0.0617 | -29.0611
-4 | -0.2484 | 0.01093 | -0.0617 | -22.7264
-3.5 | -0.1778 | 0.01091 | -0.0619 | -16.297
-3 | -0.1074 | 0.01099 | -0.0621 | -9.7725
-2.5 | -0.037 | 0.01097 | -0.0625 | -3.3728
-2 | 0.0331 | 0.01096 | -0.063 | 3.0201
-1.5 | 0.1033 | 0.011 | -0.0635 | 9.3909
-1 | 0.1729 | 0.01101 | -0.0641 | 15.7039
-0.5 | 0.2426 | 0.01107 | -0.0646 | 21.9151
0 | 0.3117 | 0.01114 | -0.0651 | 27.9803
0.5 | 0.3809 | 0.01124 | -0.0655 | 33.8879
1 | 0.4495 | 0.01139 | -0.066 | 39.4644
1.5 | 0.5178 | 0.01153 | -0.0662 | 44.9089
2 | 0.586 | 0.01176 | -0.0664 | 49.8299
2.5 | 0.6527 | 0.01195 | -0.0663 | 54.6192
3 | 0.7205 | 0.01225 | -0.0663 | 58.8163
3.5 | 0.7844 | 0.01247 | -0.0654 | 62.903
4 | 0.8494 | 0.01279 | -0.0647 | 66.4113
4.5 | 0.9103 | 0.01307 | -0.0632 | 69.648
5 | 0.9689 | 0.01346 | -0.0612 | 71.9837
5.5 | 1.0228 | 0.01378 | -0.0582 | 74.2235
6 | 1.06 | 0.01414 | -0.0525 | 74.9646
6.5 | 1.0916 | 0.01491 | -0.0465 | 73.2126
7 | 1.124 | 0.01592 | -0.0412 | 70.603
7.5 | 1.1528 | 0.01729 | -0.036 | 66.6744
8 | 1.1736 | 0.01922 | -0.0305 | 61.0614
8.5 | 1.179 | 0.0222 | -0.0248 | 53.1081
9.5 | 1.1468 | 0.03212 | -0.0146 | 35.7036
10 | 1.1315 | 0.03798 | -0.0113 | 29.792
10.5 | 1.1203 | 0.04411 | -0.0092 | 25.3979
11 | 1.112 | 0.05043 | -0.0079 | 22.0504
11.5 | 1.109 | 0.05672 | -0.0073 | 19.5522
12 | 1.1088 | 0.06312 | -0.0071 | 17.5665
12.5 | 1.1067 | 0.07001 | -0.0076 | 15.8077
13 | 1.1055 | 0.07685 | -0.0079 | 14.3852
14 | 1.107 | 0.09253 | -0.0127 | 11.9637
14.5 | 1.1086 | 0.10065 | -0.0154 | 11.0144
15 | 1.1096 | 0.10908 | -0.0184 | 10.1724
15.5 | 1.1126 | 0.11752 | -0.0218 | 9.4673
16 | 1.1131 | 0.12649 | -0.0258 | 8.7999
16.5 | 1.1117 | 0.13604 | -0.0307 | 8.1719
17 | 1.1076 | 0.14617 | -0.0364 | 7.5775
17.5 | 1.093 | 0.1584 | -0.0441 | 6.9003
18 | 1.0735 | 0.17202 | -0.0534 | 6.2406
18.5 | 1.0547 | 0.18609 | -0.0633 | 5.6677
19 | 1.0258 | 0.20319 | -0.0754 | 5.0485
19.5 | 0.9825 | 0.22637 | -0.0905 | 4.3402
20 | 0.9909 | 0.23729 | -0.0975 | 4.1759

## 33. Re 750k Mach 0.00 (1)
BIGFOIL.COM POLAR EXPORT
NACA63-320 a=0.8
NACA63-320 a=0.8 |  |  |  | Cl Max: | 1.696 | at alpha= | 16 | deg
JavaFoil+Calcfoil stall+Eppler ext transition |  |  |  | L/D Max: | 102.311 | at alpha= | 7.5 | deg
Re: | 750000 |  |  | Cd Min: | 0.00765 | at alpha= | -3 | deg
Mach: | 0 |  |  | Cl=0 at alpha= | -2.373 | deg
|  |  |  | @ Cl=0.1, Cd= | 0.0076732
|  |  |  | @ Cl=0.4, Cd= | 0.0079743
|  |  |  | @ Cl=0.6, Cd= | 0.0078291
alpha (deg) | Cl | Cd | Cm | Cl/Cd
-20 | -1.222 | 0.13066 | -0.02 | -9.351
-19.5 | -1.253 | 0.10915 | -0.021 | -11.481
-19 | -1.278 | 0.09267 | -0.023 | -13.786
-18.5 | -1.294 | 0.0807 | -0.024 | -16.038
-18 | -1.299 | 0.07304 | -0.025 | -17.788
-17.5 | -1.303 | 0.06459 | -0.026 | -20.179
-17 | -1.301 | 0.05848 | -0.027 | -22.246
-16.5 | -1.289 | 0.0536 | -0.028 | -24.046
-16 | -1.273 | 0.04909 | -0.029 | -25.939
-15.5 | -1.254 | 0.04524 | -0.029 | -27.729
-15 | -1.233 | 0.04157 | -0.03 | -29.652
-14.5 | -1.208 | 0.03862 | -0.031 | -31.264
-14 | -1.18 | 0.03576 | -0.032 | -32.985
-13.5 | -1.149 | 0.03314 | -0.033 | -34.66
-13 | -1.115 | 0.03107 | -0.034 | -35.88
-12.5 | -1.078 | 0.02896 | -0.034 | -37.235
-12 | -1.04 | 0.02707 | -0.035 | -38.411
-11.5 | -0.999 | 0.0253 | -0.036 | -39.47
-11 | -0.956 | 0.02366 | -0.037 | -40.386
-10.5 | -0.91 | 0.02223 | -0.038 | -40.951
-10 | -0.863 | 0.02087 | -0.038 | -41.363
-9.5 | -0.814 | 0.01966 | -0.039 | -41.412
-9 | -0.764 | 0.01846 | -0.04 | -41.363
-8.5 | -0.712 | 0.01739 | -0.041 | -40.933
-8 | -0.658 | 0.01644 | -0.042 | -40.02
-7.5 | -0.606 | 0.01418 | -0.043 | -42.708
-7 | -0.565 | 0.00882 | -0.045 | -64.082
-6.5 | -0.513 | 0.0085 | -0.046 | -60.354
-6 | -0.452 | 0.00825 | -0.047 | -54.824
-5.5 | -0.391 | 0.0081 | -0.048 | -48.234
-5 | -0.329 | 0.00795 | -0.049 | -41.4
-4.5 | -0.267 | 0.00788 | -0.049 | -33.868
-4 | -0.204 | 0.00778 | -0.05 | -26.264
-3.5 | -0.142 | 0.0077 | -0.051 | -18.403
-3 | -0.079 | 0.00765 | -0.052 | -10.342
-2.5 | -0.016 | 0.00769 | -0.052 | -2.12
-2 | 0.047 | 0.00769 | -0.053 | 6.059
-1.5 | 0.11 | 0.00767 | -0.054 | 14.286
-1 | 0.173 | 0.00775 | -0.055 | 22.273
-0.5 | 0.235 | 0.00773 | -0.055 | 30.445
0 | 0.298 | 0.00782 | -0.056 | 38.177
0.5 | 0.361 | 0.0079 | -0.057 | 45.713
1 | 0.424 | 0.00802 | -0.057 | 52.886
1.5 | 0.487 | 0.00817 | -0.058 | 59.596
2 | 0.55 | 0.00832 | -0.059 | 66.089
2.5 | 0.605 | 0.00778 | -0.059 | 77.772
3 | 0.665 | 0.00872 | -0.06 | 76.29
3.5 | 0.725 | 0.00895 | -0.06 | 81.043
4 | 0.785 | 0.00914 | -0.061 | 85.857
4.5 | 0.844 | 0.00937 | -0.061 | 90.121
5 | 0.903 | 0.00964 | -0.062 | 93.673
5.5 | 0.961 | 0.00995 | -0.062 | 96.598
6 | 1.019 | 0.01028 | -0.063 | 99.139
6.5 | 1.075 | 0.01067 | -0.064 | 100.767
7 | 1.13 | 0.0111 | -0.064 | 101.789
7.5 | 1.185 | 0.01158 | -0.065 | 102.311
8 | 1.237 | 0.01215 | -0.065 | 101.792
8.5 | 1.288 | 0.01283 | -0.066 | 100.398
9 | 1.336 | 0.01386 | -0.066 | 96.379
9.5 | 1.38 | 0.01615 | -0.066 | 85.464
10 | 1.415 | 0.0219 | -0.066 | 64.63
10.5 | 1.452 | 0.02573 | -0.066 | 56.439
11 | 1.491 | 0.0272 | -0.067 | 54.801
11.5 | 1.527 | 0.02876 | -0.067 | 53.088
12 | 1.56 | 0.03047 | -0.067 | 51.19
12.5 | 1.59 | 0.03228 | -0.068 | 49.256
13 | 1.617 | 0.03424 | -0.068 | 47.236
13.5 | 1.641 | 0.03654 | -0.068 | 44.909
14 | 1.661 | 0.03869 | -0.069 | 42.94
14.5 | 1.677 | 0.04106 | -0.069 | 40.839
15 | 1.688 | 0.04374 | -0.069 | 38.578
15.5 | 1.694 | 0.04655 | -0.069 | 36.389
16 | 1.696 | 0.04957 | -0.07 | 34.218
16.5 | 1.695 | 0.05292 | -0.07 | 32.03
17 | 1.69 | 0.0565 | -0.07 | 29.905
17.5 | 1.681 | 0.06051 | -0.07 | 27.772
18 | 1.666 | 0.0647 | -0.07 | 25.744
18.5 | 1.646 | 0.06954 | -0.07 | 23.668
19 | 1.623 | 0.07439 | -0.07 | 21.819
19.5 | 1.597 | 0.08033 | -0.07 | 19.878
20 | 1.567 | 0.08695 | -0.07 | 18.023

## 34. Re 750k Mach 0.00 (2)
BIGFOIL.COM POLAR EXPORT
NACA63-320 a=0.8
NACA63-320 a=0.8 |  |  |  | Cl Max: | 1.3224 | at alpha= | 20 | deg
XFOIL ncrit=9 |  |  |  | L/D Max: | 106.057 | at alpha= | 7.5 | deg
Re: | 750000 |  |  | Cd Min: | 0.11421 | at alpha= | 20 | deg
Mach: | 0 |  |  | Cl=0 at alpha= | -2.3003 | deg
|  |  |  | @ Cl=0.1, Cd= | 0.0081292
|  |  |  | @ Cl=0.4, Cd= | 0.0083138
|  |  |  | @ Cl=0.6, Cd= | 0.0086404
alpha (deg) | Cl | Cd | Cm | Cl/Cd
-20 | -1.034 | 0.09381 | -0.0471 | -11.0223
-19.5 | -1.0297 | 0.08787 | -0.0497 | -11.7184
-19 | -1.0251 | 0.08174 | -0.0527 | -12.541
-18.5 | -1.0194 | 0.07576 | -0.0556 | -13.4556
-18 | -1.0122 | 0.07021 | -0.0579 | -14.4167
-17.5 | -1.0038 | 0.06501 | -0.06 | -15.4407
-17 | -0.9935 | 0.06017 | -0.0617 | -16.5116
-16.5 | -0.9818 | 0.05564 | -0.0632 | -17.6456
-16 | -0.9784 | 0.05061 | -0.0643 | -19.3321
-15.5 | -0.9679 | 0.04631 | -0.0654 | -20.9005
-15 | -0.9535 | 0.04249 | -0.0662 | -22.4406
-14.5 | -0.9367 | 0.03901 | -0.0669 | -24.0118
-14 | -0.896 | 0.03487 | -0.0734 | -25.6954
-13.5 | -0.8895 | 0.03159 | -0.0721 | -28.1576
-13 | -0.8763 | 0.02894 | -0.0706 | -30.2799
-12.5 | -0.8592 | 0.02659 | -0.069 | -32.3129
-12 | -0.8503 | 0.02379 | -0.0668 | -35.7419
-11.5 | -0.8334 | 0.02158 | -0.0648 | -38.6191
-11 | -0.815 | 0.01956 | -0.0626 | -41.6667
-10.5 | -0.7974 | 0.01765 | -0.06 | -45.1785
-10 | -0.786 | 0.01593 | -0.0559 | -49.3409
-9.5 | -0.7609 | 0.01484 | -0.0526 | -51.2736
-9 | -0.7247 | 0.01378 | -0.0508 | -52.5907
-8.5 | -0.6823 | 0.01285 | -0.0498 | -53.0973
-7.5 | -0.5896 | 0.01106 | -0.0487 | -53.3092
-7 | -0.5414 | 0.01007 | -0.0485 | -53.7637
-6.5 | -0.4911 | 0.00915 | -0.0486 | -53.6721
-6 | -0.436 | 0.00863 | -0.0491 | -50.5214
-5.5 | -0.3787 | 0.00841 | -0.0496 | -45.0297
-5 | -0.3199 | 0.00827 | -0.0504 | -38.682
-4.5 | -0.261 | 0.00822 | -0.0511 | -31.7518
-4 | -0.2018 | 0.00813 | -0.0519 | -24.8216
-3.5 | -0.1426 | 0.00809 | -0.0527 | -17.6267
-3 | -0.0833 | 0.00809 | -0.0535 | -10.2967
-2.5 | -0.0236 | 0.00811 | -0.0543 | -2.91
-2 | 0.0355 | 0.00809 | -0.0551 | 4.3881
-1.5 | 0.0953 | 0.00813 | -0.0559 | 11.722
-1 | 0.1543 | 0.00812 | -0.0567 | 19.0025
-0.5 | 0.2139 | 0.00816 | -0.0575 | 26.2132
0 | 0.2728 | 0.00819 | -0.0582 | 33.3089
0.5 | 0.332 | 0.00825 | -0.059 | 40.2424
1 | 0.391 | 0.0083 | -0.0598 | 47.1084
1.5 | 0.4496 | 0.00839 | -0.0605 | 53.5876
2 | 0.5084 | 0.00846 | -0.0612 | 60.0946
2.5 | 0.5663 | 0.0086 | -0.0618 | 65.8488
3 | 0.6247 | 0.00867 | -0.0624 | 72.0531
3.5 | 0.6818 | 0.00883 | -0.0629 | 77.214
4 | 0.7395 | 0.00892 | -0.0634 | 82.9036
4.5 | 0.7958 | 0.00911 | -0.0637 | 87.3546
5 | 0.852 | 0.00923 | -0.064 | 92.3077
5.5 | 0.9071 | 0.0094 | -0.0641 | 96.5
6 | 0.961 | 0.00962 | -0.0641 | 99.896
6.5 | 1.014 | 0.00988 | -0.0638 | 102.6316
7 | 1.0663 | 0.0101 | -0.0635 | 105.5743
7.5 | 1.1136 | 0.0105 | -0.0624 | 106.0571
8 | 1.157 | 0.01095 | -0.0606 | 105.6621
8.5 | 1.1921 | 0.0116 | -0.0576 | 102.7672
9 | 1.2052 | 0.01269 | -0.051 | 94.9724
9.5 | 1.2133 | 0.01432 | -0.0446 | 84.7277
10 | 1.2197 | 0.01634 | -0.0389 | 74.645
10.5 | 1.2253 | 0.01872 | -0.0338 | 65.4541
11 | 1.2304 | 0.02141 | -0.0294 | 57.4685
11.5 | 1.2361 | 0.02432 | -0.0257 | 50.8265
12 | 1.2433 | 0.02732 | -0.0225 | 45.5088
13 | 1.2668 | 0.03393 | -0.0194 | 37.3357
13.5 | 1.2748 | 0.0379 | -0.0181 | 33.6359
14 | 1.2803 | 0.04232 | -0.0171 | 30.2528
14.5 | 1.2858 | 0.04699 | -0.0164 | 27.3633
15 | 1.292 | 0.05178 | -0.0161 | 24.9517
15.5 | 1.2987 | 0.05675 | -0.0162 | 22.8846
16 | 1.3007 | 0.06244 | -0.0166 | 20.8312
16.5 | 1.3103 | 0.06748 | -0.0173 | 19.4176
17 | 1.3127 | 0.07353 | -0.0184 | 17.8526
17.5 | 1.3154 | 0.07977 | -0.0197 | 16.4899
18 | 1.321 | 0.08577 | -0.0213 | 15.4017
18.5 | 1.319 | 0.09299 | -0.0235 | 14.1843
19 | 1.3177 | 0.10029 | -0.026 | 13.1389
19.5 | 1.3221 | 0.10689 | -0.0285 | 12.3688
20 | 1.3224 | 0.11421 | -0.0315 | 11.5787

## 35. Re 750k Mach 0.10 (1)
BIGFOIL.COM POLAR EXPORT
NACA63-320 a=0.8
NACA63-320 a=0.8 |  |  |  | Cl Max: | 1.684 | at alpha= | 15.5 | deg
JavaFoil+Calcfoil stall+Eppler ext transition |  |  |  | L/D Max: | 101.839 | at alpha= | 7.5 | deg
Re: | 750000 |  |  | Cd Min: | 0.00765 | at alpha= | -3 | deg
Mach: | 0.1 |  |  | Cl=0 at alpha= | -2.373 | deg
|  |  |  | @ Cl=0.1, Cd= | 0.0077252
|  |  |  | @ Cl=0.4, Cd= | 0.0080105
|  |  |  | @ Cl=0.6, Cd= | 0.0078956
alpha (deg) | Cl | Cd | Cm | Cl/Cd
-20 | -1.182 | 0.14148 | -0.019 | -8.353
-19.5 | -1.208 | 0.12444 | -0.02 | -9.707
-19 | -1.239 | 0.10422 | -0.022 | -11.891
-18.5 | -1.265 | 0.08781 | -0.024 | -14.402
-18 | -1.279 | 0.07642 | -0.025 | -16.735
-17.5 | -1.286 | 0.06774 | -0.026 | -18.982
-17 | -1.286 | 0.06116 | -0.027 | -21.033
-16.5 | -1.278 | 0.0554 | -0.028 | -23.07
-16 | -1.265 | 0.05045 | -0.029 | -25.072
-15.5 | -1.247 | 0.04666 | -0.03 | -26.733
-15 | -1.228 | 0.04253 | -0.03 | -28.871
-14.5 | -1.204 | 0.03943 | -0.031 | -30.54
-14 | -1.178 | 0.03644 | -0.032 | -32.314
-13.5 | -1.148 | 0.03373 | -0.033 | -34.035
-13 | -1.115 | 0.03158 | -0.034 | -35.299
-12.5 | -1.079 | 0.02944 | -0.034 | -36.66
-12 | -1.041 | 0.02747 | -0.035 | -37.904
-11.5 | -1.001 | 0.02566 | -0.036 | -38.996
-11 | -0.958 | 0.02404 | -0.037 | -39.842
-10.5 | -0.913 | 0.0224 | -0.038 | -40.762
-10 | -0.866 | 0.02111 | -0.039 | -41.01
-9.5 | -0.817 | 0.01981 | -0.039 | -41.251
-9 | -0.767 | 0.01866 | -0.04 | -41.08
-8.5 | -0.714 | 0.01759 | -0.041 | -40.612
-8 | -0.661 | 0.0166 | -0.042 | -39.806
-7.5 | -0.608 | 0.01433 | -0.043 | -42.424
-7 | -0.567 | 0.00936 | -0.045 | -60.513
-6.5 | -0.515 | 0.00862 | -0.047 | -59.779
-6 | -0.454 | 0.00825 | -0.047 | -55.049
-5.5 | -0.393 | 0.00812 | -0.048 | -48.33
-5 | -0.331 | 0.00804 | -0.049 | -41.101
-4.5 | -0.268 | 0.00786 | -0.05 | -34.111
-4 | -0.205 | 0.00779 | -0.05 | -26.377
-3.5 | -0.142 | 0.00771 | -0.051 | -18.475
-3 | -0.079 | 0.00765 | -0.052 | -10.39
-2.5 | -0.016 | 0.00769 | -0.053 | -2.129
-2 | 0.047 | 0.0077 | -0.053 | 6.083
-1.5 | 0.11 | 0.00773 | -0.054 | 14.248
-1 | 0.173 | 0.00773 | -0.055 | 22.423
-0.5 | 0.237 | 0.0078 | -0.056 | 30.337
0 | 0.3 | 0.00782 | -0.056 | 38.336
0.5 | 0.363 | 0.00794 | -0.057 | 45.708
1 | 0.426 | 0.00806 | -0.058 | 52.869
1.5 | 0.489 | 0.00818 | -0.058 | 59.852
2 | 0.553 | 0.00834 | -0.059 | 66.299
2.5 | 0.608 | 0.00782 | -0.059 | 77.75
3 | 0.668 | 0.00877 | -0.06 | 76.199
3.5 | 0.728 | 0.00898 | -0.06 | 81.084
4 | 0.789 | 0.00917 | -0.061 | 85.969
4.5 | 0.848 | 0.00943 | -0.062 | 89.941
5 | 0.907 | 0.0097 | -0.062 | 93.49
5.5 | 0.966 | 0.01002 | -0.063 | 96.371
6 | 1.023 | 0.01035 | -0.063 | 98.908
6.5 | 1.08 | 0.01075 | -0.064 | 100.421
7 | 1.135 | 0.01119 | -0.064 | 101.425
7.5 | 1.19 | 0.01168 | -0.065 | 101.839
8 | 1.242 | 0.01228 | -0.065 | 101.148
8.5 | 1.293 | 0.01297 | -0.066 | 99.661
9 | 1.341 | 0.01407 | -0.066 | 95.333
9.5 | 1.385 | 0.01647 | -0.067 | 84.08
10 | 1.416 | 0.02411 | -0.066 | 58.707
10.5 | 1.456 | 0.02608 | -0.067 | 55.832
11 | 1.494 | 0.0276 | -0.067 | 54.141
11.5 | 1.53 | 0.02917 | -0.067 | 52.429
12 | 1.562 | 0.031 | -0.068 | 50.38
12.5 | 1.591 | 0.03289 | -0.068 | 48.385
13 | 1.617 | 0.03491 | -0.068 | 46.322
13.5 | 1.639 | 0.03721 | -0.069 | 44.059
14 | 1.658 | 0.03945 | -0.069 | 42.037
14.5 | 1.672 | 0.04205 | -0.069 | 39.754
15 | 1.68 | 0.0448 | -0.069 | 37.49
15.5 | 1.684 | 0.04776 | -0.07 | 35.256
16 | 1.683 | 0.05098 | -0.07 | 33.014
16.5 | 1.679 | 0.05454 | -0.07 | 30.781
17 | 1.67 | 0.05835 | -0.07 | 28.614
17.5 | 1.656 | 0.06258 | -0.07 | 26.468
18 | 1.637 | 0.0674 | -0.07 | 24.294
18.5 | 1.613 | 0.07233 | -0.07 | 22.296
19 | 1.585 | 0.0778 | -0.07 | 20.376
19.5 | 1.553 | 0.08432 | -0.07 | 18.425
20 | 1.519 | 0.09105 | -0.07 | 16.689

## 36. Re 750k Mach 0.10 (2)
BIGFOIL.COM POLAR EXPORT
NACA63-320 a=0.8
NACA63-320 a=0.8 |  |  |  | Cl Max: | 1.3121 | at alpha= | 18 | deg
XFOIL ncrit=9 |  |  |  | L/D Max: | 105.162 | at alpha= | 7 | deg
Re: | 750000 |  |  | Cd Min: | 0.11814 | at alpha= | 20 | deg
Mach: | 0.1 |  |  | Cl=0 at alpha= | -2.2988 | deg
|  |  |  | @ Cl=0.1, Cd= | 0.0081514
|  |  |  | @ Cl=0.4, Cd= | 0.0083582
|  |  |  | @ Cl=0.6, Cd= | 0.0086765
alpha (deg) | Cl | Cd | Cm | Cl/Cd
-20 | -1.0195 | 0.09747 | -0.0465 | -10.4596
-19.5 | -1.0168 | 0.09109 | -0.0494 | -11.1626
-19 | -1.0128 | 0.08482 | -0.0524 | -11.9406
-18.5 | -1.0081 | 0.07857 | -0.0555 | -12.8306
-18 | -1.0019 | 0.07277 | -0.0581 | -13.768
-17.5 | -0.9942 | 0.06735 | -0.0603 | -14.7617
-17 | -0.9848 | 0.0623 | -0.0622 | -15.8074
-16.5 | -0.9726 | 0.05764 | -0.0638 | -16.8737
-16 | -0.9684 | 0.05261 | -0.0649 | -18.4071
-15.5 | -0.9595 | 0.04804 | -0.0661 | -19.9729
-15 | -0.946 | 0.04404 | -0.067 | -21.4805
-14.5 | -0.93 | 0.04038 | -0.0678 | -23.0312
-13.5 | -0.8818 | 0.03276 | -0.0733 | -26.917
-13 | -0.87 | 0.02993 | -0.0718 | -29.0678
-12.5 | -0.8539 | 0.02744 | -0.0702 | -31.1188
-12 | -0.8438 | 0.02465 | -0.0682 | -34.2312
-11.5 | -0.8286 | 0.02226 | -0.0661 | -37.2237
-11 | -0.8087 | 0.02025 | -0.0641 | -39.9358
-10.5 | -0.793 | 0.01816 | -0.0614 | -43.6674
-10 | -0.7778 | 0.01633 | -0.0581 | -47.6301
-9.5 | -0.7608 | 0.01506 | -0.0539 | -50.5179
-9 | -0.7266 | 0.01395 | -0.0518 | -52.086
-8.5 | -0.6851 | 0.01299 | -0.0505 | -52.7406
-8 | -0.6397 | 0.01214 | -0.0498 | -52.6936
-7.5 | -0.5926 | 0.01119 | -0.0493 | -52.958
-7 | -0.5441 | 0.0102 | -0.049 | -53.3431
-6.5 | -0.4941 | 0.00925 | -0.049 | -53.4162
-6 | -0.4389 | 0.00868 | -0.0494 | -50.5645
-5.5 | -0.3813 | 0.00845 | -0.05 | -45.1243
-5 | -0.3222 | 0.00831 | -0.0507 | -38.7726
-4.5 | -0.2629 | 0.00824 | -0.0514 | -31.9053
-4 | -0.2034 | 0.00816 | -0.0522 | -24.9265
-3.5 | -0.1437 | 0.00812 | -0.053 | -17.697
-3 | -0.084 | 0.00814 | -0.0537 | -10.3194
-2.5 | -0.0239 | 0.00813 | -0.0546 | -2.9397
-2 | 0.0355 | 0.00813 | -0.0553 | 4.3665
-1.5 | 0.0957 | 0.00815 | -0.0562 | 11.7423
-1 | 0.155 | 0.00817 | -0.0569 | 18.9718
-0.5 | 0.215 | 0.00819 | -0.0578 | 26.2515
0 | 0.2743 | 0.00823 | -0.0585 | 33.3293
0.5 | 0.3339 | 0.00827 | -0.0593 | 40.3748
1 | 0.3931 | 0.00835 | -0.06 | 47.0778
1.5 | 0.4522 | 0.00842 | -0.0607 | 53.7055
2 | 0.5113 | 0.00851 | -0.0614 | 60.0823
2.5 | 0.5697 | 0.00863 | -0.062 | 66.0139
3 | 0.6284 | 0.00872 | -0.0627 | 72.0642
3.5 | 0.6859 | 0.00886 | -0.0631 | 77.4153
4 | 0.7438 | 0.00898 | -0.0636 | 82.8285
4.5 | 0.8006 | 0.00915 | -0.0639 | 87.4973
5 | 0.8568 | 0.0093 | -0.0641 | 92.129
5.5 | 0.9122 | 0.00946 | -0.0642 | 96.4271
6 | 0.9666 | 0.00967 | -0.0641 | 99.9586
6.5 | 1.0192 | 0.00996 | -0.0637 | 102.3293
7 | 1.0716 | 0.01019 | -0.0633 | 105.1619
8 | 1.1608 | 0.01108 | -0.06 | 104.7653
8.5 | 1.1922 | 0.01174 | -0.0561 | 101.5503
9 | 1.2051 | 0.01293 | -0.0496 | 93.2019
9.5 | 1.2111 | 0.01471 | -0.0431 | 82.3317
10 | 1.2182 | 0.0168 | -0.0375 | 72.5119
10.5 | 1.2221 | 0.01935 | -0.0324 | 63.1576
11 | 1.2264 | 0.0222 | -0.0281 | 55.2432
11.5 | 1.2324 | 0.0252 | -0.0245 | 48.9048
12 | 1.2385 | 0.02837 | -0.0214 | 43.6553
12.5 | 1.2538 | 0.0315 | -0.0203 | 39.8032
13 | 1.2618 | 0.03523 | -0.0185 | 35.8161
14 | 1.2745 | 0.04392 | -0.0163 | 29.0187
14.5 | 1.2786 | 0.04884 | -0.0158 | 26.1794
15 | 1.2844 | 0.05381 | -0.0156 | 23.8692
15.5 | 1.2917 | 0.05885 | -0.0158 | 21.949
16 | 1.2945 | 0.06457 | -0.0163 | 20.048
16.5 | 1.303 | 0.06985 | -0.0171 | 18.6543
17 | 1.3024 | 0.07642 | -0.0184 | 17.0427
17.5 | 1.3082 | 0.08239 | -0.0198 | 15.8781
18 | 1.3121 | 0.08874 | -0.0216 | 14.7859
18.5 | 1.3058 | 0.09672 | -0.0241 | 13.5008
19 | 1.3085 | 0.10357 | -0.0265 | 12.634
19.5 | 1.3118 | 0.11048 | -0.0292 | 11.8736
20 | 1.3106 | 0.11814 | -0.0325 | 11.0936

## 37. Re 750k Mach 0.25 (1)
BIGFOIL.COM POLAR EXPORT
NACA63-320 a=0.8
NACA63-320 a=0.8 |  |  |  | Cl Max: | 1.625 | at alpha= | 14 | deg
JavaFoil+Calcfoil stall+Eppler ext transition |  |  |  | L/D Max: | 99.165 | at alpha= | 7.5 | deg
Re: | 750000 |  |  | Cd Min: | 0.00778 | at alpha= | -2.5 | deg
Mach: | 0.25 |  |  | Cl=0 at alpha= | -2.3692 | deg
|  |  |  | @ Cl=0.1, Cd= | 0.007832
|  |  |  | @ Cl=0.4, Cd= | 0.008184
|  |  |  | @ Cl=0.6, Cd= | 0.0087229
alpha (deg) | Cl | Cd | Cm | Cl/Cd
-20 | -0.912 | 0.18667 | -0.014 | -4.887
-19.5 | -0.956 | 0.17517 | -0.015 | -5.457
-19 | -0.994 | 0.16449 | -0.016 | -6.044
-18.5 | -1.032 | 0.15119 | -0.018 | -6.827
-18 | -1.059 | 0.14084 | -0.019 | -7.52
-17.5 | -1.089 | 0.12569 | -0.021 | -8.665
-17 | -1.12 | 0.10794 | -0.023 | -10.372
-16.5 | -1.169 | 0.07667 | -0.027 | -15.246
-16 | -1.183 | 0.0643 | -0.028 | -18.399
-15.5 | -1.186 | 0.0562 | -0.03 | -21.11
-15 | -1.182 | 0.05004 | -0.031 | -23.62
-14.5 | -1.17 | 0.0456 | -0.032 | -25.668
-14 | -1.156 | 0.04079 | -0.033 | -28.338
-13.5 | -1.134 | 0.03771 | -0.033 | -30.08
-13 | -1.109 | 0.03485 | -0.034 | -31.815
-12.5 | -1.079 | 0.03228 | -0.035 | -33.421
-12 | -1.045 | 0.02995 | -0.036 | -34.903
-11.5 | -1.008 | 0.02781 | -0.037 | -36.251
-11 | -0.968 | 0.02595 | -0.038 | -37.298
-10.5 | -0.925 | 0.02416 | -0.039 | -38.288
-10 | -0.879 | 0.02255 | -0.039 | -39.005
-9.5 | -0.831 | 0.02114 | -0.04 | -39.326
-9 | -0.781 | 0.01981 | -0.041 | -39.438
-8.5 | -0.729 | 0.0186 | -0.042 | -39.192
-8 | -0.675 | 0.01753 | -0.043 | -38.495
-7.5 | -0.619 | 0.01651 | -0.044 | -37.491
-7 | -0.573 | 0.01076 | -0.046 | -53.213
-6.5 | -0.52 | 0.00922 | -0.047 | -56.396
-6 | -0.466 | 0.00853 | -0.049 | -54.64
-5.5 | -0.403 | 0.00833 | -0.049 | -48.379
-5 | -0.339 | 0.00816 | -0.05 | -41.593
-4.5 | -0.275 | 0.00802 | -0.051 | -34.338
-4 | -0.211 | 0.00799 | -0.052 | -26.426
-3.5 | -0.146 | 0.00785 | -0.052 | -18.652
-3 | -0.082 | 0.00779 | -0.053 | -10.479
-2.5 | -0.017 | 0.00778 | -0.054 | -2.162
-2 | 0.048 | 0.0078 | -0.055 | 6.177
-1.5 | 0.113 | 0.00784 | -0.056 | 14.436
-1 | 0.178 | 0.00792 | -0.056 | 22.5
-0.5 | 0.243 | 0.00794 | -0.057 | 30.612
0 | 0.308 | 0.00801 | -0.058 | 38.487
0.5 | 0.373 | 0.00813 | -0.059 | 45.911
1 | 0.438 | 0.00826 | -0.059 | 53.069
1.5 | 0.5 | 0.00811 | -0.06 | 61.643
2 | 0.563 | 0.00861 | -0.06 | 65.332
2.5 | 0.622 | 0.00879 | -0.061 | 70.798
3 | 0.684 | 0.00899 | -0.061 | 76.106
3.5 | 0.746 | 0.00922 | -0.062 | 80.971
4 | 0.808 | 0.00948 | -0.063 | 85.251
4.5 | 0.869 | 0.00976 | -0.063 | 89.055
5 | 0.929 | 0.01006 | -0.064 | 92.373
5.5 | 0.989 | 0.01041 | -0.064 | 94.993
6 | 1.048 | 0.01079 | -0.065 | 97.087
6.5 | 1.105 | 0.01123 | -0.065 | 98.447
7 | 1.161 | 0.01172 | -0.066 | 99.076
7.5 | 1.216 | 0.01227 | -0.067 | 99.165
8 | 1.269 | 0.01299 | -0.067 | 97.672
8.5 | 1.32 | 0.01387 | -0.068 | 95.166
9 | 1.366 | 0.01602 | -0.068 | 85.234
9.5 | 1.4 | 0.02231 | -0.068 | 62.737
10 | 1.437 | 0.02661 | -0.068 | 54.007
10.5 | 1.476 | 0.02822 | -0.068 | 52.296
11 | 1.51 | 0.03002 | -0.068 | 50.318
11.5 | 1.542 | 0.0319 | -0.069 | 48.321
12 | 1.568 | 0.034 | -0.069 | 46.109
12.5 | 1.59 | 0.03625 | -0.069 | 43.85
13 | 1.606 | 0.03873 | -0.07 | 41.481
13.5 | 1.618 | 0.04159 | -0.07 | 38.912
14 | 1.625 | 0.04435 | -0.07 | 36.64
14.5 | 1.623 | 0.04767 | -0.071 | 34.05
15 | 1.613 | 0.05113 | -0.071 | 31.541
15.5 | 1.595 | 0.05505 | -0.071 | 28.985
16 | 1.571 | 0.05972 | -0.071 | 26.3
16.5 | 1.538 | 0.06519 | -0.071 | 23.597
17 | 1.498 | 0.07135 | -0.071 | 20.999
17.5 | 1.452 | 0.07816 | -0.07 | 18.58
18 | 1.393 | 0.08773 | -0.07 | 15.882
18.5 | 1.322 | 0.10062 | -0.068 | 13.136
19 | 1.233 | 0.12325 | -0.065 | 10.007

## 38. Re 750k Mach 0.25 (2)
BIGFOIL.COM POLAR EXPORT
NACA63-320 a=0.8
NACA63-320 a=0.8 |  |  |  | Cl Max: | 1.2638 | at alpha= | 17.5 | deg
XFOIL ncrit=9 |  |  |  | L/D Max: | 103.547 | at alpha= | 7 | deg
Re: | 750000 |  |  | Cd Min: | 0.13766 | at alpha= | 20 | deg
Mach: | 0.25 |  |  | Cl=0 at alpha= | -2.2899 | deg
|  |  |  | @ Cl=0.1, Cd= | 0.0083019
|  |  |  | @ Cl=0.4, Cd= | 0.0085588
|  |  |  | @ Cl=0.6, Cd= | 0.0088525
alpha (deg) | Cl | Cd | Cm | Cl/Cd
-20 | -0.9066 | 0.1241 | -0.0365 | -7.3054
-19.5 | -0.9234 | 0.11289 | -0.0435 | -8.1796
-19 | -0.9341 | 0.10366 | -0.0487 | -9.0112
-18.5 | -0.9354 | 0.09578 | -0.053 | -9.7661
-18 | -0.9364 | 0.08817 | -0.057 | -10.6204
-17.5 | -0.9358 | 0.08102 | -0.0605 | -11.5502
-17 | -0.9327 | 0.07448 | -0.0634 | -12.5228
-16.5 | -0.9269 | 0.06847 | -0.0658 | -13.5373
-16 | -0.9174 | 0.06307 | -0.0678 | -14.5457
-15.5 | -0.9132 | 0.05765 | -0.0692 | -15.8404
-15 | -0.9034 | 0.05277 | -0.0706 | -17.1196
-14.5 | -0.8896 | 0.04826 | -0.072 | -18.4335
-14 | -0.8459 | 0.04356 | -0.0791 | -19.4192
-13.5 | -0.8395 | 0.03951 | -0.0786 | -21.2478
-13 | -0.8332 | 0.03571 | -0.0776 | -23.3324
-12.5 | -0.8209 | 0.03254 | -0.0763 | -25.2274
-12 | -0.8053 | 0.02972 | -0.0748 | -27.0962
-11.5 | -0.7988 | 0.0264 | -0.0729 | -30.2576
-11 | -0.7821 | 0.02386 | -0.0709 | -32.7787
-10.5 | -0.7674 | 0.02132 | -0.0686 | -35.9944
-10 | -0.7481 | 0.01918 | -0.0662 | -39.0042
-9.5 | -0.732 | 0.01705 | -0.0632 | -42.9326
-9 | -0.7236 | 0.01528 | -0.0583 | -47.356
-8.5 | -0.693 | 0.01402 | -0.0555 | -49.4294
-8 | -0.652 | 0.01298 | -0.0538 | -50.2311
-7.5 | -0.6067 | 0.01201 | -0.0526 | -50.5162
-7 | -0.5586 | 0.01095 | -0.0519 | -51.0137
-6.5 | -0.5094 | 0.00983 | -0.0515 | -51.821
-6 | -0.4552 | 0.00903 | -0.0515 | -50.4097
-5.5 | -0.396 | 0.00865 | -0.0519 | -45.7803
-5 | -0.3356 | 0.0085 | -0.0524 | -39.4824
-4.5 | -0.2737 | 0.00838 | -0.0531 | -32.6611
-4 | -0.212 | 0.00834 | -0.0538 | -25.4197
-3.5 | -0.1497 | 0.00831 | -0.0546 | -18.0144
-3 | -0.0879 | 0.00832 | -0.0553 | -10.5649
-2.5 | -0.0261 | 0.00828 | -0.0561 | -3.1522
-2 | 0.036 | 0.00831 | -0.0569 | 4.3321
-1.5 | 0.0976 | 0.0083 | -0.0576 | 11.759
-1 | 0.1596 | 0.00835 | -0.0585 | 19.1138
-0.5 | 0.221 | 0.00835 | -0.0592 | 26.4671
0 | 0.2828 | 0.00844 | -0.06 | 33.5071
0.5 | 0.344 | 0.00844 | -0.0607 | 40.7583
1 | 0.4053 | 0.00857 | -0.0614 | 47.2929
1.5 | 0.4664 | 0.0086 | -0.0621 | 54.2326
2 | 0.527 | 0.00876 | -0.0627 | 60.1598
2.5 | 0.5879 | 0.00881 | -0.0633 | 66.731
3 | 0.6477 | 0.00902 | -0.0638 | 71.8071
3.5 | 0.7079 | 0.00908 | -0.0642 | 77.9626
4 | 0.7668 | 0.00931 | -0.0644 | 82.3631
4.5 | 0.826 | 0.0094 | -0.0647 | 87.8723
5 | 0.8835 | 0.00963 | -0.0646 | 91.7445
6.5 | 1.0494 | 0.0103 | -0.0632 | 101.8835
7 | 1.1007 | 0.01063 | -0.062 | 103.5466
7.5 | 1.145 | 0.01107 | -0.0596 | 103.4327
8 | 1.1738 | 0.0117 | -0.0547 | 100.3248
8.5 | 1.1926 | 0.01282 | -0.0487 | 93.0265
9 | 1.2016 | 0.01457 | -0.0423 | 82.4708
9.5 | 1.2026 | 0.01703 | -0.0359 | 70.6166
10 | 1.2057 | 0.01982 | -0.0306 | 60.8325
10.5 | 1.2062 | 0.02312 | -0.026 | 52.1713
11 | 1.2077 | 0.02667 | -0.0221 | 45.2831
11.5 | 1.2115 | 0.03038 | -0.0191 | 39.8782
12 | 1.2176 | 0.03418 | -0.0166 | 35.6232
12.5 | 1.2194 | 0.03828 | -0.0141 | 31.8548
13.5 | 1.2374 | 0.04778 | -0.0138 | 25.8979
14 | 1.242 | 0.05302 | -0.0134 | 23.4251
14.5 | 1.2468 | 0.05849 | -0.0135 | 21.3165
15 | 1.2512 | 0.06423 | -0.0139 | 19.48
15.5 | 1.2519 | 0.07064 | -0.0147 | 17.7223
16 | 1.2592 | 0.07653 | -0.0158 | 16.4537
16.5 | 1.2587 | 0.08356 | -0.0174 | 15.0634
17 | 1.2615 | 0.09041 | -0.0193 | 13.9531
17.5 | 1.2638 | 0.09749 | -0.0215 | 12.9634
18 | 1.2582 | 0.10585 | -0.0246 | 11.8866
18.5 | 1.2593 | 0.11345 | -0.0275 | 11.1
19 | 1.2606 | 0.12112 | -0.0309 | 10.4079
19.5 | 1.2597 | 0.12922 | -0.0347 | 9.7485
20 | 1.2566 | 0.13766 | -0.039 | 9.1283

## 39. Re 750k Mach 0.50 (1)
BIGFOIL.COM POLAR EXPORT
NACA63-320 a=0.8
NACA63-320 a=0.8 |  |  |  | Cl Max: | 1.453 | at alpha= | 10 | deg
JavaFoil+Calcfoil stall+Eppler ext transition |  |  |  | L/D Max: | 88.28 | at alpha= | 6 | deg
Re: | 750000 |  |  | Cd Min: | 0.00803 | at alpha= | -1 | deg
Mach: | 0.5 |  |  | Cl=0 at alpha= | -2.3699 | deg
|  |  |  | @ Cl=0.1, Cd= | 0.0084374
|  |  |  | @ Cl=0.4, Cd= | 0.0090237
|  |  |  | @ Cl=0.6, Cd= | 0.0095683
alpha (deg) | Cl | Cd | Cm | Cl/Cd
-20 | -1.01 | 0.21906 | -0.018 | -4.612
-19.5 | -0.982 | 0.21225 | -0.018 | -4.625
-19 | -0.954 | 0.20038 | -0.019 | -4.76
-18.5 | -0.926 | 0.19588 | -0.019 | -4.727
-18 | -0.896 | 0.19151 | -0.019 | -4.68
-17.5 | -0.867 | 0.18567 | -0.019 | -4.672
-17 | -0.839 | 0.17821 | -0.02 | -4.71
-16.5 | -0.812 | 0.17902 | -0.02 | -4.536
-16 | -0.781 | 0.16793 | -0.019 | -4.651
-15.5 | -0.753 | 0.15816 | -0.02 | -4.76
-15 | -0.725 | 0.15583 | -0.02 | -4.65
-14.5 | -0.695 | 0.14974 | -0.019 | -4.641
-14 | -0.666 | 0.14471 | -0.019 | -4.605
-13.5 | -0.638 | 0.1396 | -0.02 | -4.572
-13 | -0.61 | 0.13463 | -0.02 | -4.531
-12.5 | -0.581 | 0.12031 | -0.019 | -4.825
-12 | -0.552 | 0.11213 | -0.019 | -4.925
-11.5 | -0.523 | 0.09881 | -0.019 | -5.298
-11 | -0.809 | 0.05203 | -0.038 | -15.542
-10.5 | -0.884 | 0.0358 | -0.042 | -24.695
-10 | -0.884 | 0.03172 | -0.043 | -27.874
-9.5 | -0.861 | 0.02887 | -0.044 | -29.827
-9 | -0.825 | 0.02626 | -0.045 | -31.425
-8.5 | -0.78 | 0.02422 | -0.046 | -32.196
-8 | -0.728 | 0.0223 | -0.047 | -32.644
-7.5 | -0.672 | 0.02067 | -0.048 | -32.538
-7 | -0.614 | 0.01926 | -0.049 | -31.859
-6.5 | -0.554 | 0.01642 | -0.05 | -33.758
-6 | -0.497 | 0.01129 | -0.052 | -44.014
-5.5 | -0.432 | 0.01055 | -0.053 | -40.981
-5 | -0.367 | 0.00984 | -0.054 | -37.275
-4.5 | -0.3 | 0.00938 | -0.056 | -32.011
-4 | -0.232 | 0.00881 | -0.057 | -26.367
-3.5 | -0.163 | 0.00859 | -0.059 | -19.031
-3 | -0.091 | 0.00857 | -0.06 | -10.64
-2.5 | -0.019 | 0.00847 | -0.06 | -2.221
-2 | 0.054 | 0.00845 | -0.061 | 6.374
-1.5 | 0.127 | 0.00843 | -0.062 | 15.013
-1 | 0.199 | 0.00803 | -0.062 | 24.798
-0.5 | 0.272 | 0.00869 | -0.063 | 31.278
0 | 0.34 | 0.00888 | -0.064 | 38.287
0.5 | 0.411 | 0.00905 | -0.064 | 45.435
1 | 0.482 | 0.0092 | -0.065 | 52.367
1.5 | 0.552 | 0.00939 | -0.066 | 58.772
2 | 0.622 | 0.00965 | -0.067 | 64.499
2.5 | 0.687 | 0.0099 | -0.067 | 69.449
3 | 0.756 | 0.01019 | -0.068 | 74.18
3.5 | 0.824 | 0.01052 | -0.069 | 78.333
4 | 0.892 | 0.01095 | -0.069 | 81.506
4.5 | 0.959 | 0.01138 | -0.07 | 84.27
5 | 1.025 | 0.01186 | -0.071 | 86.429
5.5 | 1.09 | 0.01243 | -0.071 | 87.669
6 | 1.153 | 0.01307 | -0.072 | 88.28
6.5 | 1.214 | 0.01379 | -0.072 | 87.983
7 | 1.271 | 0.01476 | -0.073 | 86.136
7.5 | 1.325 | 0.01596 | -0.073 | 83.014
8 | 1.369 | 0.01908 | -0.074 | 71.742
8.5 | 1.397 | 0.02711 | -0.073 | 51.529
9 | 1.425 | 0.03309 | -0.073 | 43.067
9.5 | 1.447 | 0.03592 | -0.074 | 40.281
10 | 1.453 | 0.03924 | -0.074 | 37.019
10.5 | 1.427 | 0.04341 | -0.074 | 32.86
11 | 1.324 | 0.0491 | -0.074 | 26.96
11.5 | 0.788 | 0.10386 | -0.032 | 7.586
12 | 0.816 | 0.11603 | -0.033 | 7.031
12.5 | 0.844 | 0.1231 | -0.036 | 6.858
13 | 0.872 | 0.12723 | -0.037 | 6.853
13.5 | 0.901 | 0.13916 | -0.04 | 6.473
14 | 0.928 | 0.14705 | -0.04 | 6.314
14.5 | 0.958 | 0.15137 | -0.044 | 6.329
15 | 0.986 | 0.15871 | -0.044 | 6.211

## 40. Re 750k Mach 0.50 (2)
BIGFOIL.COM POLAR EXPORT
NACA63-320 a=0.8
NACA63-320 a=0.8 |  |  |  | Cl Max: | 1.187 | at alpha= | 8 | deg
XFOIL ncrit=9 |  |  |  | L/D Max: | 88.4728 | at alpha= | 5.5 | deg
Re: | 750000 |  |  | Cd Min: | 0.18807 | at alpha= | -18 | deg
Mach: | 0.5 |  |  | Cl=0 at alpha= | -2.2413 | deg
|  |  |  | @ Cl=0.1, Cd= | 0.0091272
|  |  |  | @ Cl=0.4, Cd= | 0.0094025
|  |  |  | @ Cl=0.6, Cd= | 0.009795
alpha (deg) | Cl | Cd | Cm | Cl/Cd
-18 | -0.5158 | 0.18807 | -0.0135 | -2.7426
-17.5 | -0.501 | 0.17885 | -0.0192 | -2.8012
-17 | -0.4919 | 0.16832 | -0.0255 | -2.9224
-16 | -0.5595 | 0.1295 | -0.0514 | -4.3205
-15.5 | -0.6008 | 0.11273 | -0.063 | -5.3295
-15 | -0.6349 | 0.09923 | -0.0714 | -6.3983
-14.5 | -0.662 | 0.08754 | -0.0784 | -7.5623
-14 | -0.6803 | 0.07762 | -0.0836 | -8.7645
-13.5 | -0.6896 | 0.06945 | -0.0872 | -9.9294
-13 | -0.6922 | 0.06242 | -0.0896 | -11.0894
-12.5 | -0.6875 | 0.05643 | -0.091 | -12.1832
-12 | -0.6786 | 0.05118 | -0.0915 | -13.2591
-11.5 | -0.6704 | 0.04623 | -0.0915 | -14.5014
-11 | -0.6611 | 0.0416 | -0.0911 | -15.8918
-10.5 | -0.6484 | 0.03748 | -0.0902 | -17.2999
-10 | -0.6393 | 0.03334 | -0.089 | -19.1752
-9.5 | -0.6259 | 0.02979 | -0.0873 | -21.0104
-9 | -0.6154 | 0.02631 | -0.085 | -23.3903
-8.5 | -0.6025 | 0.02318 | -0.0822 | -25.9922
-8 | -0.5908 | 0.02013 | -0.079 | -29.3492
-7.5 | -0.5781 | 0.01735 | -0.0754 | -33.3199
-7 | -0.5693 | 0.01489 | -0.0705 | -38.2337
-6.5 | -0.5483 | 0.01305 | -0.0661 | -42.0153
-6 | -0.5087 | 0.01149 | -0.0632 | -44.2733
-5.5 | -0.4578 | 0.0101 | -0.0615 | -45.3267
-5 | -0.3932 | 0.00947 | -0.061 | -41.5206
-4.5 | -0.323 | 0.00927 | -0.061 | -34.8436
-4 | -0.251 | 0.00917 | -0.0613 | -27.3719
-3.5 | -0.1799 | 0.00913 | -0.0616 | -19.7043
-3 | -0.108 | 0.00908 | -0.0622 | -11.8943
-2.5 | -0.0371 | 0.00911 | -0.0626 | -4.0724
-2 | 0.0346 | 0.00909 | -0.0634 | 3.8064
-1.5 | 0.105 | 0.00913 | -0.0639 | 11.5005
-1 | 0.1761 | 0.00914 | -0.0646 | 19.267
-0.5 | 0.2459 | 0.00922 | -0.0652 | 26.6703
0 | 0.3167 | 0.00928 | -0.0659 | 34.1272
0.5 | 0.3857 | 0.00938 | -0.0663 | 41.1194
1 | 0.4557 | 0.00949 | -0.0669 | 48.019
1.5 | 0.5244 | 0.0096 | -0.0671 | 54.625
2 | 0.5932 | 0.00978 | -0.0674 | 60.6544
2.5 | 0.6611 | 0.00993 | -0.0674 | 66.576
3 | 0.7284 | 0.01018 | -0.0672 | 71.5521
3.5 | 0.7941 | 0.01036 | -0.0666 | 76.6506
4 | 0.8587 | 0.01065 | -0.0657 | 80.6291
4.5 | 0.9207 | 0.01092 | -0.0643 | 84.3132
5 | 0.9793 | 0.01125 | -0.0622 | 87.0489
5.5 | 1.0254 | 0.01159 | -0.0579 | 88.4728
6 | 1.0645 | 0.01219 | -0.0527 | 87.3257
6.5 | 1.1041 | 0.01299 | -0.048 | 84.9962
7 | 1.142 | 0.01404 | -0.0434 | 81.339
7.5 | 1.174 | 0.01546 | -0.0385 | 75.9379
8 | 1.187 | 0.01789 | -0.0325 | 66.3499
8.5 | 1.1779 | 0.02182 | -0.026 | 53.9826
9 | 1.1621 | 0.02663 | -0.0203 | 43.6388
9.5 | 1.15 | 0.03186 | -0.0162 | 36.0954
10 | 1.1393 | 0.03748 | -0.013 | 30.3975
10.5 | 1.1334 | 0.04322 | -0.0109 | 26.224
11 | 1.1307 | 0.04915 | -0.0095 | 23.0051
11.5 | 1.1334 | 0.05495 | -0.0087 | 20.626
12 | 1.135 | 0.06121 | -0.0084 | 18.5427
12.5 | 1.1351 | 0.06794 | -0.0088 | 16.7074
13 | 1.1378 | 0.07477 | -0.0095 | 15.2173

## 41. Re 1M Mach 0.00 (1)
BIGFOIL.COM POLAR EXPORT
NACA63-320 a=0.8
NACA63-320 a=0.8 |  |  |  | Cl Max: | 1.701 | at alpha= | 16 | deg
JavaFoil+Calcfoil stall+Eppler ext transition |  |  |  | L/D Max: | 109.668 | at alpha= | 7.5 | deg
Re: | 1000000 |  |  | Cd Min: | 0.00717 | at alpha= | -2.5 | deg
Mach: | 0 |  |  | Cl=0 at alpha= | -2.373 | deg
|  |  |  | @ Cl=0.1, Cd= | 0.0072052
|  |  |  | @ Cl=0.4, Cd= | 0.0074919
|  |  |  | @ Cl=0.6, Cd= | 0.007905
alpha (deg) | Cl | Cd | Cm | Cl/Cd
-20 | -1.262 | 0.10096 | -0.022 | -12.497
-19.5 | -1.283 | 0.08893 | -0.023 | -14.423
-19 | -1.298 | 0.07895 | -0.024 | -16.442
-18.5 | -1.308 | 0.07143 | -0.025 | -18.314
-18 | -1.311 | 0.06541 | -0.026 | -20.051
-17.5 | -1.313 | 0.05884 | -0.026 | -22.307
-17 | -1.308 | 0.05369 | -0.027 | -24.369
-16.5 | -1.295 | 0.04956 | -0.028 | -26.135
-16 | -1.279 | 0.04557 | -0.029 | -28.072
-15.5 | -1.26 | 0.04207 | -0.03 | -29.944
-15 | -1.237 | 0.03879 | -0.031 | -31.9
-14.5 | -1.212 | 0.03612 | -0.031 | -33.539
-14 | -1.183 | 0.03351 | -0.032 | -35.302
-13.5 | -1.152 | 0.0311 | -0.033 | -37.043
-13 | -1.118 | 0.02916 | -0.034 | -38.327
-12.5 | -1.081 | 0.02722 | -0.034 | -39.715
-12 | -1.042 | 0.02543 | -0.035 | -40.996
-11.5 | -1.001 | 0.02379 | -0.036 | -42.081
-11 | -0.958 | 0.02225 | -0.037 | -43.051
-10.5 | -0.912 | 0.02091 | -0.038 | -43.639
-10 | -0.865 | 0.01962 | -0.039 | -44.098
-9.5 | -0.816 | 0.01848 | -0.039 | -44.15
-9 | -0.766 | 0.01732 | -0.04 | -44.21
-8.5 | -0.713 | 0.01635 | -0.041 | -43.634
-8 | -0.66 | 0.01543 | -0.042 | -42.739
-7.5 | -0.607 | 0.01324 | -0.043 | -45.868
-7 | -0.566 | 0.00873 | -0.045 | -64.792
-6.5 | -0.513 | 0.00802 | -0.046 | -63.939
-6 | -0.452 | 0.00777 | -0.047 | -58.176
-5.5 | -0.391 | 0.00762 | -0.048 | -51.287
-5 | -0.329 | 0.00744 | -0.049 | -44.195
-4.5 | -0.267 | 0.00736 | -0.049 | -36.244
-4 | -0.204 | 0.00731 | -0.05 | -27.966
-3.5 | -0.142 | 0.00722 | -0.051 | -19.649
-3 | -0.079 | 0.0072 | -0.052 | -10.982
-2.5 | -0.016 | 0.00717 | -0.052 | -2.274
-2 | 0.047 | 0.00718 | -0.053 | 6.493
-1.5 | 0.11 | 0.00721 | -0.054 | 15.194
-1 | 0.173 | 0.00726 | -0.055 | 23.759
-0.5 | 0.235 | 0.00726 | -0.055 | 32.424
0 | 0.298 | 0.00734 | -0.056 | 40.652
0.5 | 0.361 | 0.00743 | -0.057 | 48.65
1 | 0.424 | 0.00753 | -0.057 | 56.355
1.5 | 0.487 | 0.0076 | -0.058 | 64.113
2 | 0.55 | 0.00773 | -0.059 | 71.176
2.5 | 0.61 | 0.00794 | -0.06 | 76.776
3 | 0.668 | 0.00772 | -0.06 | 86.564
3.5 | 0.728 | 0.00833 | -0.06 | 87.39
4 | 0.787 | 0.00854 | -0.061 | 92.247
4.5 | 0.847 | 0.00875 | -0.062 | 96.767
5 | 0.905 | 0.00899 | -0.062 | 100.695
5.5 | 0.964 | 0.00926 | -0.063 | 104.114
6 | 1.021 | 0.00959 | -0.063 | 106.554
6.5 | 1.078 | 0.00995 | -0.064 | 108.353
7 | 1.133 | 0.01036 | -0.064 | 109.378
7.5 | 1.187 | 0.01083 | -0.065 | 109.668
8 | 1.239 | 0.01142 | -0.065 | 108.559
8.5 | 1.29 | 0.01221 | -0.066 | 105.625
9 | 1.336 | 0.014 | -0.066 | 95.46
9.5 | 1.381 | 0.01589 | -0.066 | 86.939
10 | 1.419 | 0.02049 | -0.066 | 69.252
10.5 | 1.455 | 0.02422 | -0.066 | 60.098
11 | 1.494 | 0.02564 | -0.067 | 58.273
11.5 | 1.53 | 0.02707 | -0.067 | 56.521
12 | 1.564 | 0.02871 | -0.068 | 54.471
12.5 | 1.594 | 0.03042 | -0.068 | 52.401
13 | 1.621 | 0.03224 | -0.068 | 50.271
13.5 | 1.645 | 0.03438 | -0.069 | 47.835
14 | 1.666 | 0.03645 | -0.069 | 45.692
14.5 | 1.681 | 0.03872 | -0.069 | 43.428
15 | 1.692 | 0.04124 | -0.069 | 41.025
15.5 | 1.698 | 0.04378 | -0.07 | 38.793
16 | 1.701 | 0.04664 | -0.07 | 36.473
16.5 | 1.7 | 0.04971 | -0.07 | 34.193
17 | 1.695 | 0.05314 | -0.07 | 31.89
17.5 | 1.686 | 0.05685 | -0.07 | 29.65
18 | 1.671 | 0.06078 | -0.071 | 27.497
18.5 | 1.652 | 0.06494 | -0.071 | 25.438
19 | 1.63 | 0.06963 | -0.071 | 23.404
19.5 | 1.604 | 0.07483 | -0.071 | 21.428
20 | 1.574 | 0.08088 | -0.071 | 19.465

## 42. Re 1M Mach 0.00 (2)
BIGFOIL.COM POLAR EXPORT
NACA63-320 a=0.8
NACA63-320 a=0.8 |  |  |  | Cl Max: | 1.3674 | at alpha= | 20 | deg
XFOIL ncrit=9 |  |  |  | L/D Max: | 115.441 | at alpha= | 7 | deg
Re: | 1000000 |  |  | Cd Min: | 0.10726 | at alpha= | 20 | deg
Mach: | 0 |  |  | Cl=0 at alpha= | -2.3037 | deg
|  |  |  | @ Cl=0.1, Cd= | 0.0073193
|  |  |  | @ Cl=0.4, Cd= | 0.0074869
|  |  |  | @ Cl=0.6, Cd= | 0.0077911
alpha (deg) | Cl | Cd | Cm | Cl/Cd
-20 | -1.056 | 0.09181 | -0.0467 | -11.502
-19.5 | -1.0553 | 0.0849 | -0.0502 | -12.4299
-19 | -1.0534 | 0.07837 | -0.0533 | -13.4414
-18.5 | -1.0472 | 0.07252 | -0.056 | -14.4402
-18 | -1.0402 | 0.067 | -0.0583 | -15.5254
-17.5 | -1.0394 | 0.06111 | -0.0604 | -17.0087
-17 | -1.04 | 0.05525 | -0.0623 | -18.8235
-16.5 | -1.0327 | 0.05041 | -0.0636 | -20.486
-16 | -1.0214 | 0.04618 | -0.0647 | -22.1178
-15.5 | -1.0075 | 0.04232 | -0.0655 | -23.8067
-15 | -0.9901 | 0.03878 | -0.0664 | -25.5312
-14.5 | -0.955 | 0.03443 | -0.0723 | -27.7374
-14 | -0.9469 | 0.03128 | -0.071 | -30.2717
-13.5 | -0.9326 | 0.02866 | -0.0696 | -32.5401
-13 | -0.9146 | 0.02633 | -0.0682 | -34.736
-12.5 | -0.9013 | 0.02376 | -0.0664 | -37.9335
-12 | -0.8863 | 0.02141 | -0.0643 | -41.3965
-11.5 | -0.8643 | 0.01957 | -0.0624 | -44.1645
-11 | -0.8452 | 0.0177 | -0.06 | -47.7514
-10.5 | -0.8261 | 0.01606 | -0.0571 | -51.4384
-10 | -0.8103 | 0.01482 | -0.0528 | -54.6761
-9.5 | -0.7749 | 0.01387 | -0.0508 | -55.8688
-9 | -0.7346 | 0.01292 | -0.0494 | -56.8576
-8.5 | -0.6896 | 0.01208 | -0.0487 | -57.0861
-8 | -0.6415 | 0.01136 | -0.0483 | -56.4701
-7.5 | -0.5914 | 0.01059 | -0.0482 | -55.8451
-7 | -0.5413 | 0.00976 | -0.0482 | -55.4611
-6.5 | -0.49 | 0.00888 | -0.0483 | -55.1802
-6 | -0.4366 | 0.00811 | -0.0487 | -53.8348
-5.5 | -0.3797 | 0.00777 | -0.0493 | -48.8674
-5 | -0.3212 | 0.00754 | -0.0501 | -42.5995
-4.5 | -0.2622 | 0.00747 | -0.0509 | -35.1004
-4 | -0.2024 | 0.00737 | -0.0518 | -27.4627
-3.5 | -0.1431 | 0.00733 | -0.0526 | -19.5225
-3 | -0.0832 | 0.00729 | -0.0535 | -11.4129
-2.5 | -0.0234 | 0.00732 | -0.0543 | -3.1967
-2 | 0.0362 | 0.00728 | -0.0552 | 4.9725
-1.5 | 0.096 | 0.00732 | -0.0561 | 13.1148
-1 | 0.1556 | 0.00731 | -0.0569 | 21.2859
-0.5 | 0.2152 | 0.00738 | -0.0578 | 29.1599
0 | 0.2748 | 0.00737 | -0.0586 | 37.2863
0.5 | 0.334 | 0.00748 | -0.0594 | 44.6524
1 | 0.3934 | 0.00747 | -0.0602 | 52.664
1.5 | 0.452 | 0.00762 | -0.0609 | 59.3176
2 | 0.5114 | 0.00763 | -0.0617 | 67.0249
2.5 | 0.5696 | 0.00776 | -0.0624 | 73.4021
3 | 0.6283 | 0.00782 | -0.0631 | 80.3453
3.5 | 0.6857 | 0.00798 | -0.0636 | 85.9273
4 | 0.7439 | 0.00806 | -0.0642 | 92.2953
5 | 0.8573 | 0.00837 | -0.065 | 102.4253
5.5 | 0.9131 | 0.00857 | -0.0652 | 106.5461
6 | 0.9675 | 0.00878 | -0.0652 | 110.1936
7 | 1.0736 | 0.0093 | -0.0649 | 115.4409
7.5 | 1.1216 | 0.00973 | -0.0639 | 115.2724
8 | 1.1637 | 0.01034 | -0.062 | 112.5435
8.5 | 1.1927 | 0.01123 | -0.058 | 106.2066
9.5 | 1.2121 | 0.0141 | -0.0448 | 85.9645
10 | 1.2204 | 0.01606 | -0.0393 | 75.99
10.5 | 1.2289 | 0.0183 | -0.0345 | 67.153
11 | 1.2399 | 0.02067 | -0.0306 | 59.9855
11.5 | 1.2496 | 0.02333 | -0.0271 | 53.5619
12.5 | 1.272 | 0.02895 | -0.0215 | 43.9378
13.5 | 1.2943 | 0.03588 | -0.0188 | 36.073
14 | 1.3007 | 0.04011 | -0.0176 | 32.4283
14.5 | 1.3084 | 0.04443 | -0.0168 | 29.4486
15 | 1.3178 | 0.04881 | -0.0164 | 26.9986
15.5 | 1.3282 | 0.05327 | -0.0163 | 24.9334
16 | 1.3335 | 0.05844 | -0.0164 | 22.8183
16.5 | 1.3444 | 0.06317 | -0.0169 | 21.2823
17 | 1.351 | 0.06854 | -0.0177 | 19.7111
17.5 | 1.353 | 0.07465 | -0.0188 | 18.1246
18 | 1.3614 | 0.08014 | -0.0201 | 16.9878
18.5 | 1.3648 | 0.08641 | -0.0218 | 15.7945
19 | 1.3603 | 0.09397 | -0.0241 | 14.4759
19.5 | 1.365 | 0.1004 | -0.0264 | 13.5956
20 | 1.3674 | 0.10726 | -0.029 | 12.7485

## 43. Re 1M Mach 0.10 (1)
BIGFOIL.COM POLAR EXPORT
NACA63-320 a=0.8
NACA63-320 a=0.8 |  |  |  | Cl Max: | 1.688 | at alpha= | 15.5 | deg
JavaFoil+Calcfoil stall+Eppler ext transition |  |  |  | L/D Max: | 109.003 | at alpha= | 7.5 | deg
Re: | 1000000 |  |  | Cd Min: | 0.00719 | at alpha= | -2 | deg
Mach: | 0.1 |  |  | Cl=0 at alpha= | -2.373 | deg
|  |  |  | @ Cl=0.1, Cd= | 0.0072068
|  |  |  | @ Cl=0.4, Cd= | 0.0074946
|  |  |  | @ Cl=0.6, Cd= | 0.0079175
alpha (deg) | Cl | Cd | Cm | Cl/Cd
-20 | -1.217 | 0.11297 | -0.021 | -10.773
-19.5 | -1.246 | 0.09709 | -0.022 | -12.834
-19 | -1.268 | 0.08524 | -0.024 | -14.872
-18.5 | -1.284 | 0.07543 | -0.025 | -17.021
-18 | -1.292 | 0.06809 | -0.025 | -18.974
-17.5 | -1.296 | 0.06109 | -0.026 | -21.218
-17 | -1.295 | 0.05594 | -0.027 | -23.147
-16.5 | -1.285 | 0.05105 | -0.028 | -25.169
-16 | -1.271 | 0.04676 | -0.029 | -27.177
-15.5 | -1.253 | 0.0434 | -0.03 | -28.862
-15 | -1.233 | 0.03964 | -0.031 | -31.096
-14.5 | -1.208 | 0.03686 | -0.031 | -32.782
-14 | -1.181 | 0.03415 | -0.032 | -34.596
-13.5 | -1.151 | 0.03165 | -0.033 | -36.384
-13 | -1.118 | 0.02965 | -0.034 | -37.704
-12.5 | -1.082 | 0.02765 | -0.035 | -39.136
-12 | -1.044 | 0.02581 | -0.035 | -40.44
-11.5 | -1.003 | 0.02412 | -0.036 | -41.583
-11 | -0.96 | 0.02261 | -0.037 | -42.458
-10.5 | -0.915 | 0.02108 | -0.038 | -43.418
-10 | -0.868 | 0.01985 | -0.039 | -43.716
-9.5 | -0.819 | 0.01863 | -0.04 | -43.97
-9 | -0.768 | 0.01753 | -0.04 | -43.831
-8.5 | -0.716 | 0.01653 | -0.041 | -43.322
-8 | -0.662 | 0.0156 | -0.042 | -42.46
-7.5 | -0.61 | 0.01338 | -0.043 | -45.566
-7 | -0.567 | 0.00932 | -0.045 | -60.824
-6.5 | -0.515 | 0.00805 | -0.047 | -64.047
-6 | -0.454 | 0.00779 | -0.047 | -58.328
-5.5 | -0.393 | 0.00762 | -0.048 | -51.494
-5 | -0.331 | 0.00748 | -0.049 | -44.176
-4.5 | -0.268 | 0.0074 | -0.05 | -36.249
-4 | -0.205 | 0.00731 | -0.05 | -28.086
-3.5 | -0.142 | 0.00722 | -0.051 | -19.739
-3 | -0.079 | 0.00723 | -0.052 | -10.989
-2.5 | -0.016 | 0.00722 | -0.053 | -2.268
-2 | 0.047 | 0.00719 | -0.053 | 6.522
-1.5 | 0.11 | 0.00721 | -0.054 | 15.263
-1 | 0.173 | 0.00727 | -0.055 | 23.86
-0.5 | 0.237 | 0.00727 | -0.056 | 32.548
0 | 0.3 | 0.00735 | -0.056 | 40.828
0.5 | 0.363 | 0.00743 | -0.057 | 48.848
1 | 0.426 | 0.00754 | -0.058 | 56.572
1.5 | 0.489 | 0.00766 | -0.058 | 63.887
2 | 0.553 | 0.0078 | -0.059 | 70.82
2.5 | 0.613 | 0.00795 | -0.06 | 77.045
3 | 0.671 | 0.00777 | -0.06 | 86.322
3.5 | 0.731 | 0.00836 | -0.061 | 87.411
4 | 0.791 | 0.00856 | -0.061 | 92.447
4.5 | 0.85 | 0.00881 | -0.062 | 96.502
5 | 0.909 | 0.00904 | -0.062 | 100.637
5.5 | 0.968 | 0.00932 | -0.063 | 103.868
6 | 1.026 | 0.00966 | -0.063 | 106.25
6.5 | 1.082 | 0.01002 | -0.064 | 107.983
7 | 1.138 | 0.01044 | -0.065 | 108.938
7.5 | 1.192 | 0.01094 | -0.065 | 109.003
8 | 1.244 | 0.01152 | -0.066 | 108.005
8.5 | 1.295 | 0.01241 | -0.066 | 104.305
9 | 1.341 | 0.01425 | -0.066 | 94.096
9.5 | 1.386 | 0.01626 | -0.067 | 85.256
10 | 1.419 | 0.0227 | -0.066 | 62.501
10.5 | 1.459 | 0.02457 | -0.067 | 59.392
11 | 1.498 | 0.02599 | -0.067 | 57.616
11.5 | 1.533 | 0.0275 | -0.068 | 55.764
12 | 1.566 | 0.02923 | -0.068 | 53.564
12.5 | 1.595 | 0.03099 | -0.068 | 51.462
13 | 1.621 | 0.03289 | -0.069 | 49.289
13.5 | 1.643 | 0.03505 | -0.069 | 46.883
14 | 1.663 | 0.03717 | -0.069 | 44.734
14.5 | 1.676 | 0.03961 | -0.069 | 42.308
15 | 1.684 | 0.04217 | -0.07 | 39.935
15.5 | 1.688 | 0.04499 | -0.07 | 37.521
16 | 1.688 | 0.04797 | -0.07 | 35.191
16.5 | 1.683 | 0.05118 | -0.07 | 32.894
17 | 1.675 | 0.05482 | -0.071 | 30.546
17.5 | 1.662 | 0.05881 | -0.071 | 28.256
18 | 1.643 | 0.06315 | -0.071 | 26.015
18.5 | 1.619 | 0.06767 | -0.071 | 23.924
19 | 1.592 | 0.07259 | -0.071 | 21.928
19.5 | 1.561 | 0.07852 | -0.071 | 19.878
20 | 1.527 | 0.08436 | -0.071 | 18.107

## 44. Re 1M Mach 0.10 (2)
BIGFOIL.COM POLAR EXPORT
NACA63-320 a=0.8
NACA63-320 a=0.8 |  |  |  | Cl Max: | 1.3556 | at alpha= | 20 | deg
XFOIL ncrit=9 |  |  |  | L/D Max: | 114.909 | at alpha= | 7 | deg
Re: | 1000000 |  |  | Cd Min: | 0.11121 | at alpha= | 20 | deg
Mach: | 0.1 |  |  | Cl=0 at alpha= | -2.3014 | deg
|  |  |  | @ Cl=0.1, Cd= | 0.0073494
|  |  |  | @ Cl=0.4, Cd= | 0.0075095
|  |  |  | @ Cl=0.6, Cd= | 0.007833
alpha (deg) | Cl | Cd | Cm | Cl/Cd
-20 | -1.0398 | 0.09579 | -0.0459 | -10.855
-19.5 | -1.0399 | 0.08861 | -0.0496 | -11.7357
-19 | -1.0391 | 0.08176 | -0.053 | -12.7091
-18.5 | -1.0348 | 0.07551 | -0.0559 | -13.7041
-18 | -1.0295 | 0.06963 | -0.0585 | -14.7853
-17.5 | -1.024 | 0.06405 | -0.0606 | -15.9875
-17 | -1.027 | 0.05783 | -0.0626 | -17.7589
-16.5 | -1.0218 | 0.05266 | -0.0642 | -19.4037
-16 | -1.0117 | 0.04816 | -0.0654 | -21.0071
-15.5 | -0.999 | 0.04407 | -0.0663 | -22.6685
-15 | -0.9836 | 0.04028 | -0.0672 | -24.4191
-14.5 | -0.9448 | 0.03598 | -0.0735 | -26.259
-14 | -0.9388 | 0.03253 | -0.0723 | -28.8595
-13.5 | -0.9261 | 0.02972 | -0.0709 | -31.1608
-13 | -0.9091 | 0.02724 | -0.0695 | -33.3737
-12.5 | -0.8935 | 0.02474 | -0.0679 | -36.1156
-12 | -0.881 | 0.02216 | -0.0658 | -39.7563
-11.5 | -0.8602 | 0.02018 | -0.0638 | -42.6264
-11 | -0.8399 | 0.01829 | -0.0616 | -45.9213
-10.5 | -0.8208 | 0.01652 | -0.0589 | -49.6852
-10 | -0.8083 | 0.01509 | -0.0543 | -53.5653
-9.5 | -0.7759 | 0.01408 | -0.0519 | -55.1065
-9 | -0.7366 | 0.01311 | -0.0504 | -56.1861
-8.5 | -0.6925 | 0.01223 | -0.0494 | -56.6231
-8 | -0.6445 | 0.01149 | -0.0489 | -56.0923
-7.5 | -0.5947 | 0.0107 | -0.0487 | -55.5794
-7 | -0.5444 | 0.00985 | -0.0486 | -55.269
-6.5 | -0.493 | 0.00897 | -0.0487 | -54.961
-6 | -0.4394 | 0.00819 | -0.0491 | -53.6508
-5 | -0.3236 | 0.00757 | -0.0504 | -42.7477
-4 | -0.204 | 0.00739 | -0.0521 | -27.6049
-3.5 | -0.1442 | 0.00735 | -0.0529 | -19.619
-3 | -0.0839 | 0.00732 | -0.0538 | -11.4617
-2 | 0.0362 | 0.00731 | -0.0555 | 4.9521
-1.5 | 0.0966 | 0.00735 | -0.0564 | 13.1429
-1 | 0.1564 | 0.00734 | -0.0572 | 21.3079
-0.5 | 0.2165 | 0.00741 | -0.0581 | 29.2173
0 | 0.2763 | 0.0074 | -0.0589 | 37.3378
0.5 | 0.336 | 0.0075 | -0.0597 | 44.8
1 | 0.3957 | 0.0075 | -0.0605 | 52.76
1.5 | 0.4547 | 0.00763 | -0.0612 | 59.5937
2 | 0.5144 | 0.00766 | -0.062 | 67.154
2.5 | 0.5727 | 0.00781 | -0.0626 | 73.3291
3 | 0.632 | 0.00786 | -0.0633 | 80.4071
3.5 | 0.6895 | 0.00804 | -0.0638 | 85.7587
4 | 0.7484 | 0.0081 | -0.0644 | 92.3951
4.5 | 0.805 | 0.00831 | -0.0647 | 96.8712
5 | 0.8622 | 0.00842 | -0.0651 | 102.399
5.5 | 0.9184 | 0.00861 | -0.0653 | 106.6667
6 | 0.9733 | 0.00883 | -0.0653 | 110.2265
6.5 | 1.027 | 0.00911 | -0.0651 | 112.7333
7 | 1.079 | 0.00939 | -0.0647 | 114.9095
7.5 | 1.1268 | 0.00983 | -0.0636 | 114.6287
8 | 1.1678 | 0.01046 | -0.0613 | 111.6444
8.5 | 1.1927 | 0.01136 | -0.0565 | 104.9912
9 | 1.2005 | 0.01279 | -0.0493 | 93.8624
9.5 | 1.2112 | 0.01444 | -0.0434 | 83.8781
10 | 1.2182 | 0.01655 | -0.0379 | 73.6073
10.5 | 1.2262 | 0.0189 | -0.0331 | 64.8783
11 | 1.237 | 0.02138 | -0.0293 | 57.8578
11.5 | 1.2471 | 0.0241 | -0.0259 | 51.7469
12 | 1.2587 | 0.02693 | -0.0231 | 46.7397
12.5 | 1.2675 | 0.03008 | -0.0205 | 42.1376
13 | 1.2797 | 0.03339 | -0.019 | 38.3258
13.5 | 1.2887 | 0.03733 | -0.0179 | 34.5218
14 | 1.2948 | 0.0417 | -0.0168 | 31.0504
14.5 | 1.3032 | 0.0461 | -0.0161 | 28.269
15 | 1.3105 | 0.05078 | -0.0158 | 25.8074
15.5 | 1.3222 | 0.05523 | -0.0158 | 23.9399
16 | 1.3272 | 0.06055 | -0.016 | 21.9191
16.5 | 1.3382 | 0.06538 | -0.0166 | 20.468
17 | 1.3423 | 0.07117 | -0.0175 | 18.8605
17.5 | 1.3464 | 0.07717 | -0.0187 | 17.4472
18 | 1.3533 | 0.08299 | -0.0202 | 16.3068
18.5 | 1.3541 | 0.08974 | -0.0221 | 15.0891
19 | 1.3494 | 0.09752 | -0.0247 | 13.8372
19.5 | 1.3543 | 0.10404 | -0.0271 | 13.0171
20 | 1.3556 | 0.11121 | -0.0299 | 12.1896

## 45. Re 1M Mach 0.25 (1)
BIGFOIL.COM POLAR EXPORT
NACA63-320 a=0.8
NACA63-320 a=0.8 |  |  |  | Cl Max: | 1.629 | at alpha= | 14 | deg
JavaFoil+Calcfoil stall+Eppler ext transition |  |  |  | L/D Max: | 106.386 | at alpha= | 7 | deg
Re: | 1000000 |  |  | Cd Min: | 0.00729 | at alpha= | -2 | deg
Mach: | 0.25 |  |  | Cl=0 at alpha= | -2.3692 | deg
|  |  |  | @ Cl=0.1, Cd= | 0.007362
|  |  |  | @ Cl=0.4, Cd= | 0.0076157
|  |  |  | @ Cl=0.6, Cd= | 0.0076537
alpha (deg) | Cl | Cd | Cm | Cl/Cd
-20 | -0.916 | 0.17817 | -0.016 | -5.143
-19.5 | -0.962 | 0.1655 | -0.017 | -5.811
-19 | -1.002 | 0.15434 | -0.018 | -6.491
-18.5 | -1.043 | 0.13906 | -0.019 | -7.502
-18 | -1.078 | 0.12413 | -0.021 | -8.684
-17.5 | -1.131 | 0.09569 | -0.024 | -11.825
-17 | -1.173 | 0.07597 | -0.027 | -15.438
-16.5 | -1.188 | 0.06536 | -0.028 | -18.183
-16 | -1.195 | 0.05735 | -0.029 | -20.836
-15.5 | -1.195 | 0.05121 | -0.03 | -23.328
-15 | -1.188 | 0.04619 | -0.031 | -25.729
-14.5 | -1.176 | 0.0424 | -0.032 | -27.727
-14 | -1.16 | 0.03807 | -0.033 | -30.474
-13.5 | -1.138 | 0.03529 | -0.034 | -32.252
-13 | -1.112 | 0.0327 | -0.034 | -34.002
-12.5 | -1.082 | 0.03033 | -0.035 | -35.67
-12 | -1.048 | 0.02815 | -0.036 | -37.229
-11.5 | -1.011 | 0.02616 | -0.037 | -38.641
-11 | -0.97 | 0.02441 | -0.038 | -39.753
-10.5 | -0.927 | 0.02272 | -0.039 | -40.814
-10 | -0.882 | 0.02123 | -0.04 | -41.518
-9.5 | -0.833 | 0.01989 | -0.04 | -41.886
-9 | -0.783 | 0.01864 | -0.041 | -41.999
-8.5 | -0.731 | 0.01747 | -0.042 | -41.825
-8 | -0.676 | 0.01648 | -0.043 | -41.02
-7.5 | -0.621 | 0.01553 | -0.044 | -39.975
-7 | -0.575 | 0.01032 | -0.046 | -55.702
-6.5 | -0.529 | 0.00845 | -0.048 | -62.608
-6 | -0.466 | 0.00804 | -0.049 | -58.033
-5.5 | -0.403 | 0.00778 | -0.049 | -51.851
-5 | -0.34 | 0.00769 | -0.05 | -44.175
-4.5 | -0.275 | 0.00752 | -0.051 | -36.643
-4 | -0.211 | 0.00744 | -0.052 | -28.35
-3.5 | -0.146 | 0.00733 | -0.052 | -19.976
-3 | -0.082 | 0.00736 | -0.053 | -11.093
-2.5 | -0.017 | 0.0073 | -0.054 | -2.304
-2 | 0.048 | 0.00729 | -0.055 | 6.608
-1.5 | 0.113 | 0.00738 | -0.056 | 15.329
-1 | 0.178 | 0.00739 | -0.056 | 24.123
-0.5 | 0.243 | 0.00747 | -0.057 | 32.564
0 | 0.308 | 0.00746 | -0.058 | 41.322
0.5 | 0.373 | 0.00757 | -0.059 | 49.311
1 | 0.438 | 0.00768 | -0.059 | 57.043
1.5 | 0.503 | 0.00779 | -0.06 | 64.588
2 | 0.568 | 0.00794 | -0.061 | 71.516
2.5 | 0.625 | 0.00743 | -0.061 | 84.017
3 | 0.687 | 0.00837 | -0.062 | 82.043
3.5 | 0.748 | 0.00858 | -0.062 | 87.178
4 | 0.81 | 0.00883 | -0.063 | 91.709
4.5 | 0.871 | 0.00911 | -0.063 | 95.565
5 | 0.932 | 0.00937 | -0.064 | 99.456
5.5 | 0.992 | 0.00969 | -0.064 | 102.322
6 | 1.05 | 0.01007 | -0.065 | 104.327
6.5 | 1.108 | 0.01049 | -0.066 | 105.627
7 | 1.164 | 0.01094 | -0.066 | 106.386
7.5 | 1.219 | 0.01156 | -0.067 | 105.467
8 | 1.272 | 0.01221 | -0.067 | 104.134
8.5 | 1.321 | 0.01362 | -0.068 | 96.941
9 | 1.367 | 0.01574 | -0.068 | 86.839
9.5 | 1.403 | 0.02089 | -0.068 | 67.193
10 | 1.44 | 0.0251 | -0.068 | 57.399
10.5 | 1.479 | 0.02661 | -0.068 | 55.603
11 | 1.514 | 0.02831 | -0.069 | 53.487
11.5 | 1.545 | 0.03006 | -0.069 | 51.389
12 | 1.572 | 0.03208 | -0.069 | 48.995
12.5 | 1.594 | 0.03421 | -0.07 | 46.58
13 | 1.61 | 0.03652 | -0.07 | 44.1
13.5 | 1.622 | 0.0392 | -0.07 | 41.388
14 | 1.629 | 0.04181 | -0.071 | 38.955
14.5 | 1.627 | 0.04493 | -0.071 | 36.224
15 | 1.617 | 0.04824 | -0.071 | 33.526
15.5 | 1.6 | 0.05189 | -0.071 | 30.843
16 | 1.576 | 0.0559 | -0.071 | 28.192
16.5 | 1.544 | 0.061 | -0.071 | 25.31
17 | 1.505 | 0.06663 | -0.071 | 22.582
17.5 | 1.459 | 0.07275 | -0.071 | 20.062
18 | 1.402 | 0.08065 | -0.071 | 17.388
18.5 | 1.336 | 0.09062 | -0.07 | 14.738
19 | 1.259 | 0.10427 | -0.069 | 12.078

## 46. Re 1M Mach 0.25 (2)
BIGFOIL.COM POLAR EXPORT
NACA63-320 a=0.8
NACA63-320 a=0.8 |  |  |  | Cl Max: | 1.303 | at alpha= | 17.5 | deg
XFOIL ncrit=9 |  |  |  | L/D Max: | 113.73 | at alpha= | 7 | deg
Re: | 1000000 |  |  | Cd Min: | 0.13243 | at alpha= | 20 | deg
Mach: | 0.25 |  |  | Cl=0 at alpha= | -2.2927 | deg
|  |  |  | @ Cl=0.1, Cd= | 0.0074705
|  |  |  | @ Cl=0.4, Cd= | 0.0077149
|  |  |  | @ Cl=0.6, Cd= | 0.0079769
alpha (deg) | Cl | Cd | Cm | Cl/Cd
-20 | -0.945 | 0.11886 | -0.0388 | -7.9505
-19.5 | -0.9514 | 0.10977 | -0.0442 | -8.6672
-19 | -0.957 | 0.10109 | -0.0492 | -9.4668
-18.5 | -0.9608 | 0.09281 | -0.0537 | -10.3523
-18 | -0.962 | 0.08527 | -0.0575 | -11.2818
-17.5 | -0.9603 | 0.07836 | -0.0608 | -12.255
-17 | -0.956 | 0.07202 | -0.0635 | -13.2741
-16.5 | -0.9609 | 0.06515 | -0.066 | -14.749
-16 | -0.9568 | 0.05935 | -0.068 | -16.1213
-15 | -0.9356 | 0.04923 | -0.0717 | -19.0047
-14.5 | -0.8968 | 0.04435 | -0.0782 | -20.221
-14 | -0.8931 | 0.04 | -0.0778 | -22.3275
-13.5 | -0.8868 | 0.03606 | -0.077 | -24.5923
-13 | -0.8741 | 0.03278 | -0.076 | -26.6656
-12.5 | -0.8588 | 0.02985 | -0.0747 | -28.7705
-12 | -0.8475 | 0.02679 | -0.073 | -31.6349
-11.5 | -0.8344 | 0.02398 | -0.071 | -34.7957
-11 | -0.8139 | 0.02173 | -0.0691 | -37.4551
-10.5 | -0.7971 | 0.0194 | -0.0666 | -41.0876
-10 | -0.7745 | 0.01752 | -0.0642 | -44.2066
-9.5 | -0.7585 | 0.01558 | -0.0608 | -48.6842
-9 | -0.7405 | 0.01428 | -0.0563 | -51.8557
-8.5 | -0.7036 | 0.01317 | -0.0541 | -53.4244
-7 | -0.5599 | 0.01049 | -0.0515 | -53.3746
-6.5 | -0.5085 | 0.00954 | -0.0512 | -53.3019
-6 | -0.455 | 0.00859 | -0.0512 | -52.9686
-5.5 | -0.3971 | 0.00803 | -0.0516 | -49.4521
-5 | -0.3366 | 0.00777 | -0.0522 | -43.3205
-4.5 | -0.2748 | 0.00761 | -0.0529 | -36.1104
-3.5 | -0.1503 | 0.00749 | -0.0545 | -20.0668
-3 | -0.088 | 0.00751 | -0.0553 | -11.7177
-2.5 | -0.0257 | 0.00746 | -0.0562 | -3.445
-2 | 0.0363 | 0.00747 | -0.057 | 4.8594
-1.5 | 0.0989 | 0.00747 | -0.0579 | 13.2396
-1 | 0.1605 | 0.0075 | -0.0587 | 21.4
-0.5 | 0.223 | 0.00752 | -0.0596 | 29.6543
0 | 0.2843 | 0.0076 | -0.0603 | 37.4079
0.5 | 0.3466 | 0.00761 | -0.0612 | 45.5453
1 | 0.4077 | 0.00773 | -0.0619 | 52.7426
1.5 | 0.4695 | 0.00775 | -0.0627 | 60.5806
2 | 0.5306 | 0.00789 | -0.0633 | 67.2497
2.5 | 0.5915 | 0.00796 | -0.064 | 74.309
3.5 | 0.7123 | 0.0082 | -0.065 | 86.8659
4.5 | 0.8315 | 0.0085 | -0.0656 | 97.8235
5 | 0.8892 | 0.00873 | -0.0656 | 101.8557
5.5 | 0.9462 | 0.00893 | -0.0655 | 105.9574
6 | 1.0035 | 0.00914 | -0.0653 | 109.7921
6.5 | 1.0583 | 0.00942 | -0.0647 | 112.3461
7 | 1.11 | 0.00976 | -0.0636 | 113.7295
7.5 | 1.153 | 0.01035 | -0.0611 | 111.401
8 | 1.179 | 0.01112 | -0.0557 | 106.0252
8.5 | 1.1906 | 0.01251 | -0.0488 | 95.1719
9 | 1.1963 | 0.01447 | -0.042 | 82.6745
9.5 | 1.2041 | 0.01669 | -0.0364 | 72.145
10 | 1.2084 | 0.01942 | -0.0312 | 62.2245
10.5 | 1.2133 | 0.02245 | -0.0268 | 54.0445
11 | 1.2214 | 0.02556 | -0.0233 | 47.7856
11.5 | 1.2278 | 0.02905 | -0.0203 | 42.2651
12 | 1.2371 | 0.03262 | -0.0179 | 37.9246
12.5 | 1.245 | 0.03649 | -0.0158 | 34.1189
13 | 1.2481 | 0.04081 | -0.0138 | 30.5832
13.5 | 1.259 | 0.04546 | -0.014 | 27.6947
14 | 1.2644 | 0.05052 | -0.0135 | 25.0277
14.5 | 1.2721 | 0.05559 | -0.0134 | 22.8836
15 | 1.2812 | 0.06072 | -0.0136 | 21.1001
15.5 | 1.2845 | 0.06669 | -0.0141 | 19.2608
16 | 1.2939 | 0.07218 | -0.0149 | 17.926
16.5 | 1.2971 | 0.07859 | -0.0162 | 16.5046
17 | 1.2983 | 0.08547 | -0.0179 | 15.1901
17.5 | 1.303 | 0.0921 | -0.0198 | 14.1477
18 | 1.3012 | 0.09981 | -0.0224 | 13.0368
18.5 | 1.2948 | 0.10833 | -0.0256 | 11.9524
19 | 1.298 | 0.1157 | -0.0286 | 11.2187
19.5 | 1.2976 | 0.12364 | -0.0322 | 10.495
20 | 1.2926 | 0.13243 | -0.0366 | 9.7606

## 47. Re 1M Mach 0.50 (1)
BIGFOIL.COM POLAR EXPORT
NACA63-320 a=0.8
NACA63-320 a=0.8 |  |  |  | Cl Max: | 1.456 | at alpha= | 10 | deg
JavaFoil+Calcfoil stall+Eppler ext transition |  |  |  | L/D Max: | 94.697 | at alpha= | 6 | deg
Re: | 1000000 |  |  | Cd Min: | 0.00755 | at alpha= | -0.5 | deg
Mach: | 0.5 |  |  | Cl=0 at alpha= | -2.3699 | deg
|  |  |  | @ Cl=0.1, Cd= | 0.0078711
|  |  |  | @ Cl=0.4, Cd= | 0.0083748
|  |  |  | @ Cl=0.6, Cd= | 0.008918
alpha (deg) | Cl | Cd | Cm | Cl/Cd
-20 | -1.011 | 0.20678 | -0.018 | -4.888
-19.5 | -0.982 | 0.20199 | -0.018 | -4.861
-19 | -0.954 | 0.19021 | -0.019 | -5.015
-18.5 | -0.926 | 0.1875 | -0.019 | -4.939
-18 | -0.897 | 0.18177 | -0.019 | -4.933
-17.5 | -0.868 | 0.17552 | -0.019 | -4.942
-17 | -0.839 | 0.16781 | -0.02 | -5.003
-16.5 | -0.812 | 0.16737 | -0.02 | -4.854
-16 | -0.781 | 0.15906 | -0.019 | -4.912
-15.5 | -0.753 | 0.15024 | -0.02 | -5.011
-15 | -0.725 | 0.14617 | -0.02 | -4.958
-14.5 | -0.695 | 0.13992 | -0.019 | -4.968
-14 | -0.667 | 0.1357 | -0.019 | -4.912
-13.5 | -0.638 | 0.13189 | -0.02 | -4.839
-13 | -0.61 | 0.12639 | -0.02 | -4.828
-12.5 | -0.581 | 0.1146 | -0.019 | -5.066
-12 | -0.552 | 0.10691 | -0.019 | -5.166
-11.5 | -0.524 | 0.09538 | -0.02 | -5.492
-11 | -0.831 | 0.04168 | -0.04 | -19.95
-10.5 | -0.887 | 0.03353 | -0.042 | -26.458
-10 | -0.887 | 0.02989 | -0.043 | -29.658
-9.5 | -0.863 | 0.02725 | -0.044 | -31.677
-9 | -0.827 | 0.02479 | -0.045 | -33.367
-8.5 | -0.782 | 0.02287 | -0.046 | -34.178
-8 | -0.73 | 0.02102 | -0.047 | -34.708
-7.5 | -0.674 | 0.0195 | -0.048 | -34.557
-7 | -0.615 | 0.01818 | -0.049 | -33.826
-6.5 | -0.556 | 0.01538 | -0.05 | -36.129
-6 | -0.499 | 0.01066 | -0.052 | -46.764
-5.5 | -0.436 | 0.00952 | -0.054 | -45.785
-5 | -0.371 | 0.0089 | -0.055 | -41.619
-4.5 | -0.304 | 0.00842 | -0.056 | -36.105
-4 | -0.236 | 0.00811 | -0.058 | -29.037
-3.5 | -0.163 | 0.008 | -0.059 | -20.424
-3 | -0.091 | 0.00791 | -0.06 | -11.523
-2.5 | -0.019 | 0.00786 | -0.06 | -2.39
-2 | 0.054 | 0.00789 | -0.061 | 6.82
-1.5 | 0.127 | 0.00786 | -0.062 | 16.099
-1 | 0.199 | 0.00803 | -0.063 | 24.818
-0.5 | 0.272 | 0.00755 | -0.063 | 36.028
0 | 0.341 | 0.0083 | -0.064 | 41.11
0.5 | 0.412 | 0.00839 | -0.065 | 49.131
1 | 0.483 | 0.00855 | -0.065 | 56.501
1.5 | 0.554 | 0.00878 | -0.066 | 63.041
2 | 0.624 | 0.00899 | -0.067 | 69.413
2.5 | 0.689 | 0.00921 | -0.067 | 74.852
3 | 0.758 | 0.0095 | -0.068 | 79.798
3.5 | 0.826 | 0.00984 | -0.069 | 84.029
4 | 0.894 | 0.0102 | -0.069 | 87.697
4.5 | 0.962 | 0.01061 | -0.07 | 90.613
5 | 1.028 | 0.01107 | -0.071 | 92.846
5.5 | 1.093 | 0.01161 | -0.071 | 94.076
6 | 1.156 | 0.01221 | -0.072 | 94.697
6.5 | 1.216 | 0.01293 | -0.073 | 94.028
7 | 1.274 | 0.01385 | -0.073 | 91.949
7.5 | 1.327 | 0.01537 | -0.074 | 86.373
8 | 1.37 | 0.01865 | -0.074 | 73.463
8.5 | 1.401 | 0.02549 | -0.073 | 54.941
9 | 1.428 | 0.03129 | -0.073 | 45.649
9.5 | 1.45 | 0.03392 | -0.074 | 42.743
10 | 1.456 | 0.03708 | -0.074 | 39.259
10.5 | 1.43 | 0.04096 | -0.074 | 34.9
11 | 1.327 | 0.04637 | -0.074 | 28.618
11.5 | 0.788 | 0.09932 | -0.033 | 7.934
12 | 0.816 | 0.1106 | -0.034 | 7.38
12.5 | 0.844 | 0.11494 | -0.036 | 7.345
13 | 0.872 | 0.12112 | -0.037 | 7.201
13.5 | 0.901 | 0.13075 | -0.04 | 6.89
14 | 0.929 | 0.13786 | -0.041 | 6.736
14.5 | 0.958 | 0.14279 | -0.044 | 6.71
15 | 0.986 | 0.14784 | -0.044 | 6.669

## 48. Re 1M Mach 0.50 (2)
BIGFOIL.COM POLAR EXPORT
NACA63-320 a=0.8
NACA63-320 a=0.8 |  |  |  | Cl Max: | 1.1864 | at alpha= | 8 | deg
XFOIL ncrit=9 |  |  |  | L/D Max: | 98.1464 | at alpha= | 5.5 | deg
Re: | 1000000 |  |  | Cd Min: | 0.18511 | at alpha= | -18 | deg
Mach: | 0.5 |  |  | Cl=0 at alpha= | -2.2465 | deg
|  |  |  | @ Cl=0.1, Cd= | 0.0081652
|  |  |  | @ Cl=0.4, Cd= | 0.0083974
|  |  |  | @ Cl=0.6, Cd= | 0.0088029
alpha (deg) | Cl | Cd | Cm | Cl/Cd
-18 | -0.5261 | 0.18511 | -0.0143 | -2.8421
-17.5 | -0.5181 | 0.17431 | -0.0208 | -2.9723
-17 | -0.5601 | 0.15262 | -0.0341 | -3.6699
-16.5 | -0.5864 | 0.13534 | -0.0471 | -4.3328
-16 | -0.6273 | 0.11944 | -0.0574 | -5.252
-15.5 | -0.6604 | 0.10569 | -0.0663 | -6.2485
-15 | -0.6842 | 0.09398 | -0.0735 | -7.2803
-14.5 | -0.7027 | 0.08374 | -0.0794 | -8.3914
-14 | -0.7134 | 0.07491 | -0.0839 | -9.5234
-13.5 | -0.7188 | 0.06712 | -0.0872 | -10.7092
-13 | -0.7196 | 0.06028 | -0.0895 | -11.9376
-12.5 | -0.7143 | 0.05442 | -0.0907 | -13.1257
-12 | -0.7054 | 0.04921 | -0.0912 | -14.3345
-11.5 | -0.7022 | 0.04385 | -0.0914 | -16.0137
-11 | -0.6912 | 0.03938 | -0.091 | -17.5521
-10.5 | -0.6785 | 0.03529 | -0.09 | -19.2264
-10 | -0.6703 | 0.0312 | -0.0885 | -21.484
-9.5 | -0.6561 | 0.02776 | -0.0865 | -23.6347
-9 | -0.6431 | 0.02448 | -0.084 | -26.2704
-8.5 | -0.6275 | 0.02153 | -0.0811 | -29.1454
-8 | -0.611 | 0.01877 | -0.0779 | -32.5519
-7.5 | -0.5967 | 0.01613 | -0.074 | -36.9932
-7 | -0.5902 | 0.0138 | -0.0687 | -42.7681
-6.5 | -0.554 | 0.01237 | -0.0653 | -44.7858
-5.5 | -0.4561 | 0.00968 | -0.0613 | -47.1178
-5 | -0.3945 | 0.00877 | -0.0607 | -44.9829
-4.5 | -0.3247 | 0.00839 | -0.0608 | -38.7008
-4 | -0.2526 | 0.00827 | -0.0611 | -30.5441
-3.5 | -0.1802 | 0.0082 | -0.0616 | -21.9756
-3 | -0.108 | 0.00815 | -0.0622 | -13.2515
-2.5 | -0.0364 | 0.00815 | -0.0628 | -4.4663
-2 | 0.0354 | 0.00812 | -0.0636 | 4.3596
-1.5 | 0.1069 | 0.00817 | -0.0643 | 13.0845
-1 | 0.178 | 0.00817 | -0.065 | 21.787
-0.5 | 0.249 | 0.00825 | -0.0657 | 30.1818
0 | 0.3195 | 0.00829 | -0.0664 | 38.5404
0.5 | 0.3899 | 0.00838 | -0.067 | 46.5274
1 | 0.4596 | 0.0085 | -0.0675 | 54.0706
1.5 | 0.5296 | 0.00859 | -0.068 | 61.6531
2 | 0.598 | 0.0088 | -0.0681 | 67.9545
2.5 | 0.6673 | 0.0089 | -0.0683 | 74.9775
3.5 | 0.8014 | 0.0093 | -0.0677 | 86.172
4 | 0.8653 | 0.00961 | -0.0666 | 90.0416
4.5 | 0.9296 | 0.00981 | -0.0655 | 94.7604
5 | 0.9875 | 0.01015 | -0.0633 | 97.2906
5.5 | 1.0325 | 0.01052 | -0.0588 | 98.1464
6.5 | 1.1181 | 0.01194 | -0.0498 | 93.6432
7 | 1.1571 | 0.013 | -0.0453 | 89.0077
8 | 1.1864 | 0.01762 | -0.033 | 67.3326
8.5 | 1.1748 | 0.02176 | -0.0264 | 53.989
9 | 1.1634 | 0.02639 | -0.021 | 44.0849
9.5 | 1.1556 | 0.03136 | -0.0169 | 36.8495
10 | 1.1486 | 0.03671 | -0.0138 | 31.2885
12 | 1.157 | 0.05927 | -0.0086 | 19.5208
13 | 1.1603 | 0.07266 | -0.0094 | 15.9689

## 49. Re 2M Mach 0.00 (1)
BIGFOIL.COM POLAR EXPORT
NACA63-320 a=0.8
NACA63-320 a=0.8 |  |  |  | Cl Max: | 1.712 | at alpha= | 16 | deg
JavaFoil+Calcfoil stall+Eppler ext transition |  |  |  | L/D Max: | 122.851 | at alpha= | 7 | deg
Re: | 2000000 |  |  | Cd Min: | 0.00637 | at alpha= | -2.5 | deg
Mach: | 0 |  |  | Cl=0 at alpha= | -2.373 | deg
|  |  |  | @ Cl=0.1, Cd= | 0.0063784
|  |  |  | @ Cl=0.4, Cd= | 0.0066086
|  |  |  | @ Cl=0.6, Cd= | 0.0069317
alpha (deg) | Cl | Cd | Cm | Cl/Cd
-20 | -1.296 | 0.07524 | -0.023 | -17.222
-19.5 | -1.309 | 0.06935 | -0.024 | -18.877
-19 | -1.321 | 0.06306 | -0.025 | -20.941
-18.5 | -1.327 | 0.05821 | -0.025 | -22.803
-18 | -1.329 | 0.05396 | -0.026 | -24.625
-17.5 | -1.327 | 0.04921 | -0.027 | -26.973
-17 | -1.322 | 0.04541 | -0.028 | -29.104
-16.5 | -1.307 | 0.04214 | -0.028 | -31.018
-16 | -1.29 | 0.03889 | -0.029 | -33.17
-15.5 | -1.27 | 0.03605 | -0.03 | -35.227
-15 | -1.247 | 0.03326 | -0.031 | -37.49
-14.5 | -1.22 | 0.03106 | -0.032 | -39.286
-14 | -1.191 | 0.02887 | -0.032 | -41.269
-13.5 | -1.16 | 0.02684 | -0.033 | -43.208
-13 | -1.125 | 0.02517 | -0.034 | -44.691
-12.5 | -1.088 | 0.02351 | -0.035 | -46.274
-12 | -1.049 | 0.02197 | -0.036 | -47.739
-11.5 | -1.007 | 0.02058 | -0.036 | -48.934
-11 | -0.964 | 0.01926 | -0.037 | -50.026
-10.5 | -0.918 | 0.0181 | -0.038 | -50.712
-10 | -0.87 | 0.01697 | -0.039 | -51.294
-9.5 | -0.821 | 0.01598 | -0.04 | -51.363
-9 | -0.77 | 0.01501 | -0.04 | -51.299
-8.5 | -0.718 | 0.01419 | -0.041 | -50.556
-8 | -0.664 | 0.01341 | -0.042 | -49.486
-7.5 | -0.614 | 0.01108 | -0.043 | -55.385
-7 | -0.562 | 0.00973 | -0.045 | -57.765
-6.5 | -0.513 | 0.00792 | -0.046 | -64.746
-6 | -0.452 | 0.00736 | -0.047 | -61.408
-5.5 | -0.391 | 0.00683 | -0.048 | -57.201
-5 | -0.329 | 0.00668 | -0.049 | -49.227
-4.5 | -0.267 | 0.00658 | -0.049 | -40.546
-4 | -0.204 | 0.00648 | -0.05 | -31.527
-3.5 | -0.142 | 0.00642 | -0.051 | -22.081
-3 | -0.079 | 0.00643 | -0.052 | -12.306
-2.5 | -0.016 | 0.00637 | -0.052 | -2.56
-2 | 0.047 | 0.00637 | -0.053 | 7.325
-1.5 | 0.11 | 0.00638 | -0.054 | 17.174
-1 | 0.173 | 0.0064 | -0.055 | 26.954
-0.5 | 0.235 | 0.00647 | -0.055 | 36.398
0 | 0.298 | 0.00653 | -0.056 | 45.704
0.5 | 0.361 | 0.00659 | -0.057 | 54.807
1 | 0.424 | 0.00662 | -0.057 | 64.04
1.5 | 0.487 | 0.00673 | -0.058 | 72.33
2 | 0.55 | 0.00684 | -0.059 | 80.436
2.5 | 0.61 | 0.00695 | -0.06 | 87.69
3 | 0.672 | 0.00713 | -0.06 | 94.314
3.5 | 0.734 | 0.00725 | -0.061 | 101.225
4 | 0.796 | 0.00747 | -0.062 | 106.493
4.5 | 0.852 | 0.00724 | -0.062 | 117.696
5 | 0.91 | 0.00792 | -0.062 | 114.959
5.5 | 0.969 | 0.00816 | -0.063 | 118.69
6 | 1.026 | 0.00845 | -0.063 | 121.389
6.5 | 1.082 | 0.00884 | -0.064 | 122.463
7 | 1.137 | 0.00926 | -0.065 | 122.851
7.5 | 1.191 | 0.00996 | -0.065 | 119.579
8 | 1.241 | 0.01132 | -0.065 | 109.589
8.5 | 1.29 | 0.01252 | -0.066 | 103
9 | 1.335 | 0.01483 | -0.066 | 90.027
9.5 | 1.381 | 0.01664 | -0.066 | 82.948
10 | 1.426 | 0.01779 | -0.067 | 80.155
10.5 | 1.464 | 0.02106 | -0.067 | 69.5
11 | 1.503 | 0.02227 | -0.067 | 67.466
11.5 | 1.539 | 0.02354 | -0.068 | 65.386
12 | 1.573 | 0.02492 | -0.068 | 63.113
12.5 | 1.603 | 0.0264 | -0.069 | 60.728
13 | 1.631 | 0.02797 | -0.069 | 58.297
13.5 | 1.654 | 0.0299 | -0.069 | 55.336
14 | 1.675 | 0.03166 | -0.069 | 52.912
14.5 | 1.691 | 0.03358 | -0.07 | 50.368
15 | 1.702 | 0.03571 | -0.07 | 47.665
15.5 | 1.709 | 0.03794 | -0.07 | 45.047
16 | 1.712 | 0.04039 | -0.071 | 42.38
16.5 | 1.711 | 0.04304 | -0.071 | 39.752
17 | 1.706 | 0.04598 | -0.071 | 37.1
17.5 | 1.698 | 0.04919 | -0.071 | 34.514
18 | 1.683 | 0.05257 | -0.071 | 32.025
18.5 | 1.665 | 0.05609 | -0.071 | 29.681
19 | 1.643 | 0.05991 | -0.072 | 27.425
19.5 | 1.617 | 0.06409 | -0.072 | 25.235
20 | 1.589 | 0.06909 | -0.072 | 23.002

## 50. Re 2M Mach 0.00 (2)
BIGFOIL.COM POLAR EXPORT
NACA63-320 a=0.8
NACA63-320 a=0.8 |  |  |  | Cl Max: | 1.4786 | at alpha= | 20 | deg
XFOIL ncrit=9 |  |  |  | L/D Max: | 134.184 | at alpha= | 6.5 | deg
Re: | 2000000 |  |  | Cd Min: | 0.09064 | at alpha= | 20 | deg
Mach: | 0 |  |  | Cl=0 at alpha= | -2.314 | deg
|  |  |  | @ Cl=0.1, Cd= | 0.0059651
|  |  |  | @ Cl=0.4, Cd= | 0.0061208
|  |  |  | @ Cl=0.6, Cd= | 0.0063636
alpha (deg) | Cl | Cd | Cm | Cl/Cd
-20 | -1.1973 | 0.07276 | -0.0547 | -16.4555
-19.5 | -1.2014 | 0.06607 | -0.0574 | -18.1837
-19 | -1.2014 | 0.06011 | -0.0596 | -19.9867
-18.5 | -1.1943 | 0.05519 | -0.0612 | -21.6398
-18 | -1.1862 | 0.05051 | -0.0626 | -23.4845
-16 | -1.1101 | 0.03461 | -0.0709 | -32.0745
-15.5 | -1.0995 | 0.03158 | -0.0698 | -34.8163
-15 | -1.0846 | 0.02892 | -0.0687 | -37.5035
-14.5 | -1.0668 | 0.02651 | -0.0675 | -40.2414
-14 | -1.0455 | 0.02439 | -0.0663 | -42.8659
-13.5 | -1.0281 | 0.02211 | -0.0647 | -46.4993
-13 | -1.01 | 0.02 | -0.0627 | -50.5
-12.5 | -0.9869 | 0.01828 | -0.0608 | -53.988
-12 | -0.9603 | 0.01683 | -0.059 | -57.0588
-11.5 | -0.9394 | 0.01528 | -0.0563 | -61.4791
-11 | -0.9261 | 0.01407 | -0.0515 | -65.8209
-10.5 | -0.8875 | 0.01338 | -0.0498 | -66.3303
-10 | -0.8455 | 0.01263 | -0.0485 | -66.9438
-9.5 | -0.799 | 0.012 | -0.0478 | -66.5833
-9 | -0.751 | 0.01135 | -0.0473 | -66.1674
-8.5 | -0.7017 | 0.01066 | -0.0471 | -65.8255
-8 | -0.6504 | 0.01005 | -0.047 | -64.7164
-7.5 | -0.5971 | 0.00948 | -0.0472 | -62.9852
-7 | -0.5428 | 0.00896 | -0.0476 | -60.5804
-6.5 | -0.4884 | 0.00836 | -0.048 | -58.4211
-6 | -0.4337 | 0.00771 | -0.0485 | -56.2516
-5.5 | -0.3784 | 0.00706 | -0.0491 | -53.5977
-5 | -0.3215 | 0.00653 | -0.0499 | -49.2343
-4.5 | -0.2629 | 0.00627 | -0.0507 | -41.9298
-4 | -0.2031 | 0.0061 | -0.0517 | -33.2951
-3 | -0.0827 | 0.006 | -0.0536 | -13.7833
-2.5 | -0.0225 | 0.00601 | -0.0546 | -3.7438
-2 | 0.038 | 0.00596 | -0.0556 | 6.3758
-1 | 0.1587 | 0.00597 | -0.0575 | 26.5829
-0.5 | 0.2186 | 0.006 | -0.0584 | 36.4333
0 | 0.2792 | 0.00603 | -0.0594 | 46.3018
0.5 | 0.3391 | 0.00607 | -0.0603 | 55.8649
1 | 0.3991 | 0.00612 | -0.0613 | 65.2124
1.5 | 0.459 | 0.00617 | -0.0622 | 74.3922
2 | 0.5185 | 0.00625 | -0.063 | 82.96
2.5 | 0.578 | 0.00633 | -0.0639 | 91.3112
3 | 0.637 | 0.00642 | -0.0647 | 99.2212
3.5 | 0.6962 | 0.00652 | -0.0654 | 106.7791
4 | 0.7546 | 0.00663 | -0.0661 | 113.816
5 | 0.8695 | 0.00697 | -0.0672 | 124.7489
5.5 | 0.9269 | 0.00713 | -0.0677 | 130
6 | 0.9829 | 0.00734 | -0.0681 | 133.9101
6.5 | 1.0359 | 0.00772 | -0.0679 | 134.1839
7 | 1.0844 | 0.00828 | -0.0671 | 130.9662
7.5 | 1.1267 | 0.00909 | -0.0653 | 123.9494
8 | 1.1619 | 0.01004 | -0.0624 | 115.7271
8.5 | 1.1869 | 0.01099 | -0.0576 | 107.9982
9 | 1.1973 | 0.01221 | -0.0506 | 98.059
9.5 | 1.2127 | 0.01359 | -0.0453 | 89.2347
10 | 1.2329 | 0.015 | -0.0411 | 82.1933
10.5 | 1.2496 | 0.01674 | -0.0369 | 74.6476
11 | 1.2687 | 0.01853 | -0.0335 | 68.4674
11.5 | 1.2866 | 0.02057 | -0.0303 | 62.5474
12 | 1.3 | 0.02306 | -0.0272 | 56.3747
12.5 | 1.3129 | 0.02574 | -0.0245 | 51.0062
13 | 1.3247 | 0.02871 | -0.0221 | 46.1407
14 | 1.3512 | 0.03492 | -0.0184 | 38.6942
15.5 | 1.4007 | 0.0452 | -0.0168 | 30.9889
16 | 1.4118 | 0.04939 | -0.0165 | 28.5847
16.5 | 1.4252 | 0.05349 | -0.0164 | 26.6442
17 | 1.438 | 0.0578 | -0.0166 | 24.8789
17.5 | 1.4467 | 0.06266 | -0.0171 | 23.0881
18 | 1.4557 | 0.06768 | -0.0178 | 21.5086
18.5 | 1.4661 | 0.0726 | -0.0187 | 20.1942
19 | 1.4732 | 0.07808 | -0.02 | 18.8678
19.5 | 1.476 | 0.08426 | -0.0216 | 17.5172
20 | 1.4786 | 0.09064 | -0.0236 | 16.3129

## 51. Re 2M Mach 0.10 (1)
BIGFOIL.COM POLAR EXPORT
NACA63-320 a=0.8
NACA63-320 a=0.8 |  |  |  | Cl Max: | 1.699 | at alpha= | 15.5 | deg
JavaFoil+Calcfoil stall+Eppler ext transition |  |  |  | L/D Max: | 122.351 | at alpha= | 7 | deg
Re: | 2000000 |  |  | Cd Min: | 0.00636 | at alpha= | -2 | deg
Mach: | 0.1 |  |  | Cl=0 at alpha= | -2.373 | deg
|  |  |  | @ Cl=0.1, Cd= | 0.0064189
|  |  |  | @ Cl=0.4, Cd= | 0.0066117
|  |  |  | @ Cl=0.6, Cd= | 0.0069497
alpha (deg) | Cl | Cd | Cm | Cl/Cd
-20 | -1.261 | 0.07921 | -0.023 | -15.925
-19.5 | -1.279 | 0.07275 | -0.024 | -17.58
-19 | -1.293 | 0.06665 | -0.025 | -19.403
-18.5 | -1.305 | 0.06047 | -0.025 | -21.587
-18 | -1.31 | 0.05576 | -0.026 | -23.498
-17.5 | -1.312 | 0.05075 | -0.027 | -25.854
-17 | -1.309 | 0.04695 | -0.028 | -27.876
-16.5 | -1.297 | 0.0433 | -0.029 | -29.959
-16 | -1.282 | 0.03985 | -0.029 | -32.177
-15.5 | -1.263 | 0.03703 | -0.03 | -34.118
-15 | -1.242 | 0.03396 | -0.031 | -36.583
-14.5 | -1.217 | 0.03168 | -0.032 | -38.427
-14 | -1.19 | 0.0294 | -0.033 | -40.462
-13.5 | -1.159 | 0.02731 | -0.033 | -42.433
-13 | -1.125 | 0.0256 | -0.034 | -43.961
-12.5 | -1.089 | 0.02388 | -0.035 | -45.61
-12 | -1.05 | 0.0223 | -0.036 | -47.101
-11.5 | -1.009 | 0.02087 | -0.037 | -48.354
-11 | -0.966 | 0.01958 | -0.037 | -49.321
-10.5 | -0.921 | 0.01825 | -0.038 | -50.449
-10 | -0.873 | 0.01717 | -0.039 | -50.832
-9.5 | -0.824 | 0.01612 | -0.04 | -51.104
-9 | -0.773 | 0.01518 | -0.041 | -50.931
-8.5 | -0.72 | 0.01432 | -0.041 | -50.289
-8 | -0.666 | 0.01353 | -0.042 | -49.213
-7.5 | -0.616 | 0.01125 | -0.044 | -54.729
-7 | -0.563 | 0.01011 | -0.045 | -55.678
-6.5 | -0.515 | 0.00804 | -0.047 | -64.137
-6 | -0.454 | 0.00743 | -0.047 | -61.136
-5.5 | -0.393 | 0.00684 | -0.048 | -57.433
-5 | -0.331 | 0.00669 | -0.049 | -49.437
-4.5 | -0.268 | 0.00658 | -0.05 | -40.722
-4 | -0.205 | 0.00648 | -0.05 | -31.685
-3.5 | -0.142 | 0.00645 | -0.051 | -22.087
-3 | -0.079 | 0.00643 | -0.052 | -12.365
-2.5 | -0.016 | 0.00642 | -0.053 | -2.553
-2 | 0.047 | 0.00636 | -0.053 | 7.366
-1.5 | 0.11 | 0.00643 | -0.054 | 17.14
-1 | 0.173 | 0.00644 | -0.055 | 26.926
-0.5 | 0.237 | 0.00647 | -0.056 | 36.575
0 | 0.3 | 0.00654 | -0.056 | 45.881
0.5 | 0.363 | 0.0066 | -0.057 | 55.053
1 | 0.426 | 0.00662 | -0.058 | 64.364
1.5 | 0.489 | 0.00674 | -0.058 | 72.655
2 | 0.553 | 0.00684 | -0.059 | 80.775
2.5 | 0.613 | 0.00698 | -0.06 | 87.736
3 | 0.675 | 0.00714 | -0.061 | 94.648
3.5 | 0.738 | 0.00735 | -0.061 | 100.43
4 | 0.8 | 0.00745 | -0.062 | 107.307
4.5 | 0.856 | 0.00728 | -0.062 | 117.485
5 | 0.914 | 0.00797 | -0.063 | 114.742
5.5 | 0.973 | 0.00822 | -0.063 | 118.386
6 | 1.031 | 0.00853 | -0.064 | 120.792
6.5 | 1.087 | 0.00891 | -0.064 | 121.968
7 | 1.142 | 0.00934 | -0.065 | 122.351
7.5 | 1.196 | 0.01007 | -0.065 | 118.774
8 | 1.245 | 0.01149 | -0.066 | 108.438
8.5 | 1.295 | 0.01269 | -0.066 | 102.005
9 | 1.34 | 0.01509 | -0.066 | 88.775
9.5 | 1.386 | 0.01688 | -0.067 | 82.065
10 | 1.427 | 0.01968 | -0.067 | 72.528
10.5 | 1.468 | 0.02136 | -0.067 | 68.738
11 | 1.506 | 0.02261 | -0.068 | 66.621
11.5 | 1.542 | 0.02391 | -0.068 | 64.497
12 | 1.575 | 0.02538 | -0.068 | 62.044
12.5 | 1.604 | 0.02689 | -0.069 | 59.66
13 | 1.63 | 0.02855 | -0.069 | 57.101
13.5 | 1.653 | 0.03041 | -0.069 | 54.354
14 | 1.672 | 0.03224 | -0.07 | 51.873
14.5 | 1.686 | 0.03439 | -0.07 | 49.034
15 | 1.695 | 0.0366 | -0.07 | 46.309
15.5 | 1.699 | 0.039 | -0.071 | 43.552
16 | 1.699 | 0.04154 | -0.071 | 40.892
16.5 | 1.695 | 0.04436 | -0.071 | 38.198
17 | 1.686 | 0.04749 | -0.071 | 35.503
17.5 | 1.674 | 0.05086 | -0.071 | 32.914
18 | 1.655 | 0.05448 | -0.072 | 30.387
18.5 | 1.632 | 0.05826 | -0.072 | 28.015
19 | 1.606 | 0.06236 | -0.072 | 25.746
19.5 | 1.576 | 0.06682 | -0.072 | 23.582
20 | 1.543 | 0.07185 | -0.072 | 21.473

## 52. Re 2M Mach 0.10 (2)
BIGFOIL.COM POLAR EXPORT
NACA63-320 a=0.8
NACA63-320 a=0.8 |  |  |  | Cl Max: | 1.4689 | at alpha= | 20 | deg
XFOIL ncrit=9 |  |  |  | L/D Max: | 134.011 | at alpha= | 6 | deg
Re: | 2000000 |  |  | Cd Min: | 0.09423 | at alpha= | 20 | deg
Mach: | 0.1 |  |  | Cl=0 at alpha= | -2.3136 | deg
|  |  |  | @ Cl=0.1, Cd= | 0.00599
|  |  |  | @ Cl=0.4, Cd= | 0.0061292
|  |  |  | @ Cl=0.6, Cd= | 0.0063847
alpha (deg) | Cl | Cd | Cm | Cl/Cd
-20 | -1.1719 | 0.07776 | -0.054 | -15.0707
-19.5 | -1.1821 | 0.07006 | -0.0573 | -16.8727
-19 | -1.1859 | 0.06347 | -0.0599 | -18.6844
-18.5 | -1.1803 | 0.05819 | -0.0617 | -20.2836
-18 | -1.1739 | 0.0532 | -0.0632 | -22.0658
-16 | -1.1006 | 0.03633 | -0.0723 | -30.2945
-15.5 | -1.0916 | 0.03303 | -0.0713 | -33.0487
-15 | -1.0773 | 0.0302 | -0.0703 | -35.6722
-14.5 | -1.0609 | 0.0276 | -0.0691 | -38.4384
-14 | -1.0409 | 0.02532 | -0.0679 | -41.1098
-13.5 | -1.0204 | 0.02316 | -0.0664 | -44.0587
-13 | -1.0054 | 0.02078 | -0.0644 | -48.3831
-12.5 | -0.983 | 0.01894 | -0.0625 | -51.9007
-12 | -0.9571 | 0.01738 | -0.0606 | -55.069
-11.5 | -0.9335 | 0.01584 | -0.0583 | -58.9331
-11 | -0.9189 | 0.01434 | -0.0542 | -64.0795
-10 | -0.8482 | 0.0128 | -0.0496 | -66.2656
-9.5 | -0.8021 | 0.01216 | -0.0488 | -65.9622
-9 | -0.7545 | 0.01149 | -0.0481 | -65.6658
-8.5 | -0.7052 | 0.01079 | -0.0477 | -65.3568
-8 | -0.6541 | 0.01015 | -0.0476 | -64.4433
-7.5 | -0.6005 | 0.00958 | -0.0478 | -62.6827
-7 | -0.546 | 0.00906 | -0.0481 | -60.2649
-6.5 | -0.4916 | 0.00842 | -0.0484 | -58.3848
-6 | -0.4365 | 0.00778 | -0.0489 | -56.1054
-5.5 | -0.381 | 0.00711 | -0.0494 | -53.5865
-5 | -0.3238 | 0.00656 | -0.0502 | -49.3598
-4.5 | -0.2648 | 0.00631 | -0.051 | -41.9651
-4 | -0.2047 | 0.00612 | -0.052 | -33.4477
-3.5 | -0.1443 | 0.00607 | -0.0529 | -23.7727
-3 | -0.0834 | 0.00602 | -0.0539 | -13.8538
-2 | 0.0381 | 0.00597 | -0.0558 | 6.3819
-1.5 | 0.0986 | 0.00599 | -0.0568 | 16.4608
-1 | 0.1596 | 0.00599 | -0.0578 | 26.6444
-0.5 | 0.2198 | 0.00603 | -0.0587 | 36.4511
0 | 0.2808 | 0.00604 | -0.0597 | 46.4901
0.5 | 0.3411 | 0.0061 | -0.0606 | 55.918
1 | 0.4016 | 0.00613 | -0.0616 | 65.5139
1.5 | 0.4618 | 0.0062 | -0.0625 | 74.4839
2 | 0.5217 | 0.00626 | -0.0633 | 83.3387
2.5 | 0.5816 | 0.00636 | -0.0641 | 91.4465
3 | 0.6411 | 0.00644 | -0.0649 | 99.5497
3.5 | 0.7004 | 0.00656 | -0.0657 | 106.7683
4 | 0.7593 | 0.00666 | -0.0664 | 114.009
4.5 | 0.8173 | 0.00685 | -0.0669 | 119.3139
5 | 0.8748 | 0.00701 | -0.0674 | 124.7932
5.5 | 0.9326 | 0.00718 | -0.0679 | 129.8886
6 | 0.989 | 0.00738 | -0.0682 | 134.0108
6.5 | 1.042 | 0.00778 | -0.0679 | 133.9332
7 | 1.0905 | 0.00835 | -0.067 | 130.5988
7.5 | 1.132 | 0.00919 | -0.065 | 123.1774
8 | 1.166 | 0.01016 | -0.0617 | 114.7638
8.5 | 1.1856 | 0.01114 | -0.0559 | 106.4273
9 | 1.1973 | 0.01243 | -0.0493 | 96.3234
9.5 | 1.2127 | 0.01388 | -0.044 | 87.3703
10 | 1.2317 | 0.01541 | -0.0397 | 79.9286
10.5 | 1.2491 | 0.01719 | -0.0357 | 72.6643
11 | 1.267 | 0.01913 | -0.0322 | 66.2311
11.5 | 1.2838 | 0.02132 | -0.029 | 60.2158
12.5 | 1.308 | 0.02682 | -0.0232 | 48.7696
13 | 1.3209 | 0.02983 | -0.0209 | 44.2809
13.5 | 1.3335 | 0.03307 | -0.0191 | 40.3236
14 | 1.346 | 0.0364 | -0.0174 | 36.978
15 | 1.3806 | 0.0432 | -0.0165 | 31.9583
15.5 | 1.3956 | 0.04701 | -0.016 | 29.6873
16 | 1.4055 | 0.05142 | -0.0157 | 27.3337
16.5 | 1.4206 | 0.05549 | -0.0158 | 25.601
17 | 1.4316 | 0.06008 | -0.0161 | 23.8282
17.5 | 1.4385 | 0.0653 | -0.0167 | 22.0291
18 | 1.4493 | 0.07022 | -0.0175 | 20.6394
18.5 | 1.4578 | 0.07555 | -0.0186 | 19.2958
19 | 1.4633 | 0.0814 | -0.02 | 17.9767
19.5 | 1.4629 | 0.08815 | -0.0219 | 16.5956
20 | 1.4689 | 0.09423 | -0.0239 | 15.5885

## 53. Re 2M Mach 0.25 (1)
BIGFOIL.COM POLAR EXPORT
NACA63-320 a=0.8
NACA63-320 a=0.8 |  |  |  | Cl Max: | 1.639 | at alpha= | 14 | deg
JavaFoil+Calcfoil stall+Eppler ext transition |  |  |  | L/D Max: | 119.381 | at alpha= | 6.5 | deg
Re: | 2000000 |  |  | Cd Min: | 0.00646 | at alpha= | -2.5 | deg
Mach: | 0.25 |  |  | Cl=0 at alpha= | -2.3692 | deg
|  |  |  | @ Cl=0.1, Cd= | 0.006518
|  |  |  | @ Cl=0.4, Cd= | 0.0067174
|  |  |  | @ Cl=0.6, Cd= | 0.0070584
alpha (deg) | Cl | Cd | Cm | Cl/Cd
-20 | -0.932 | 0.15296 | -0.018 | -6.092
-19.5 | -0.984 | 0.13713 | -0.02 | -7.174
-19 | -1.039 | 0.11675 | -0.022 | -8.895
-18.5 | -1.106 | 0.08792 | -0.024 | -12.575
-18 | -1.147 | 0.07444 | -0.026 | -15.409
-17.5 | -1.177 | 0.06589 | -0.027 | -17.857
-17 | -1.2 | 0.05819 | -0.028 | -20.623
-16.5 | -1.208 | 0.0527 | -0.029 | -22.921
-16 | -1.211 | 0.04744 | -0.03 | -25.517
-15.5 | -1.207 | 0.04321 | -0.031 | -27.937
-15 | -1.199 | 0.03927 | -0.031 | -30.544
-14.5 | -1.186 | 0.03614 | -0.032 | -32.813
-14 | -1.169 | 0.03272 | -0.033 | -35.724
-13.5 | -1.146 | 0.03042 | -0.034 | -37.676
-13 | -1.119 | 0.02828 | -0.035 | -39.586
-12.5 | -1.089 | 0.02623 | -0.036 | -41.503
-12 | -1.055 | 0.02437 | -0.037 | -43.272
-11.5 | -1.017 | 0.02269 | -0.037 | -44.832
-11 | -0.976 | 0.02116 | -0.038 | -46.134
-10.5 | -0.933 | 0.01968 | -0.039 | -47.391
-10 | -0.887 | 0.01842 | -0.04 | -48.125
-9.5 | -0.838 | 0.01726 | -0.041 | -48.562
-9 | -0.788 | 0.01619 | -0.042 | -48.641
-8.5 | -0.735 | 0.01518 | -0.042 | -48.402
-8 | -0.68 | 0.01432 | -0.043 | -47.474
-7.5 | -0.624 | 0.01351 | -0.044 | -46.198
-7 | -0.572 | 0.01107 | -0.045 | -51.633
-6.5 | -0.524 | 0.0087 | -0.047 | -60.261
-6 | -0.466 | 0.00772 | -0.049 | -60.38
-5.5 | -0.403 | 0.00701 | -0.049 | -57.497
-5 | -0.34 | 0.00683 | -0.05 | -49.708
-4.5 | -0.275 | 0.00667 | -0.051 | -41.278
-4 | -0.211 | 0.0066 | -0.052 | -31.996
-3.5 | -0.146 | 0.00652 | -0.052 | -22.449
-3 | -0.082 | 0.00653 | -0.053 | -12.496
-2.5 | -0.017 | 0.00646 | -0.054 | -2.604
-2 | 0.048 | 0.00647 | -0.055 | 7.443
-1.5 | 0.113 | 0.00653 | -0.056 | 17.321
-1 | 0.178 | 0.00655 | -0.056 | 27.219
-0.5 | 0.243 | 0.00655 | -0.057 | 37.151
0 | 0.308 | 0.0066 | -0.058 | 46.7
0.5 | 0.373 | 0.00668 | -0.059 | 55.869
1 | 0.438 | 0.00677 | -0.059 | 64.695
1.5 | 0.503 | 0.00688 | -0.06 | 73.06
2 | 0.568 | 0.00695 | -0.061 | 81.745
2.5 | 0.63 | 0.00716 | -0.061 | 87.964
3 | 0.694 | 0.00731 | -0.062 | 94.89
3.5 | 0.754 | 0.00713 | -0.063 | 105.752
4 | 0.815 | 0.00776 | -0.063 | 104.995
4.5 | 0.876 | 0.00799 | -0.064 | 109.667
5 | 0.936 | 0.00824 | -0.064 | 113.569
5.5 | 0.996 | 0.00853 | -0.065 | 116.828
6 | 1.055 | 0.0089 | -0.065 | 118.603
6.5 | 1.113 | 0.00932 | -0.066 | 119.381
7 | 1.168 | 0.0099 | -0.066 | 117.999
7.5 | 1.221 | 0.01118 | -0.067 | 109.187
8 | 1.272 | 0.0124 | -0.067 | 102.567
8.5 | 1.321 | 0.01394 | -0.068 | 94.722
9 | 1.365 | 0.01693 | -0.068 | 80.636
9.5 | 1.41 | 0.01831 | -0.068 | 77.017
10 | 1.449 | 0.02186 | -0.068 | 66.272
10.5 | 1.488 | 0.02318 | -0.069 | 64.195
11 | 1.523 | 0.02466 | -0.069 | 61.748
11.5 | 1.554 | 0.02616 | -0.07 | 59.385
12 | 1.58 | 0.02792 | -0.07 | 56.611
12.5 | 1.602 | 0.02976 | -0.07 | 53.846
13 | 1.62 | 0.03179 | -0.071 | 50.96
13.5 | 1.632 | 0.03406 | -0.071 | 47.916
14 | 1.639 | 0.03635 | -0.071 | 45.088
14.5 | 1.637 | 0.03901 | -0.071 | 41.979
15 | 1.628 | 0.04185 | -0.072 | 38.893
15.5 | 1.611 | 0.04493 | -0.072 | 35.847
16 | 1.587 | 0.04841 | -0.072 | 32.779
16.5 | 1.556 | 0.05267 | -0.072 | 29.539
17 | 1.518 | 0.05719 | -0.072 | 26.536
17.5 | 1.473 | 0.06216 | -0.072 | 23.7
18 | 1.418 | 0.06811 | -0.072 | 20.826
18.5 | 1.354 | 0.07541 | -0.072 | 17.953
19 | 1.283 | 0.0842 | -0.071 | 15.241

## 54. Re 2M Mach 0.25 (2)
BIGFOIL.COM POLAR EXPORT
NACA63-320 a=0.8
NACA63-320 a=0.8 |  |  |  | Cl Max: | 1.3351 | at alpha= | 14.5 | deg
XFOIL ncrit=9 |  |  |  | L/D Max: | 149.338 | at alpha= | -0.5 | deg
Re: | 2000000 |  |  | Cd Min: | 0.11496 | at alpha= | -20 | deg
Mach: | 0.25 |  |  | Cl=0 at alpha= | -2.306 | deg
|  |  |  | @ Cl=0.1, Cd= | 0.00151
|  |  |  | @ Cl=0.4, Cd= | 0.0062292
|  |  |  | @ Cl=0.6, Cd= | 0.0065182
alpha (deg) | Cl | Cd | Cm | Cl/Cd
-20 | -0.8881 | 0.11496 | -0.0332 | -7.7253
-19.5 | -0.9104 | 0.10502 | -0.0397 | -8.6688
-19 | -0.9305 | 0.09442 | -0.0461 | -9.8549
-18.5 | -0.9447 | 0.08476 | -0.0508 | -11.1456
-18 | -0.9549 | 0.07542 | -0.0548 | -12.6611
-17.5 | -0.9604 | 0.06671 | -0.0582 | -14.3966
-17 | -0.9632 | 0.05848 | -0.061 | -16.4706
-16.5 | -0.9613 | 0.05121 | -0.063 | -18.7717
-16 | -0.9572 | 0.04441 | -0.0646 | -21.5537
-15.5 | -0.9648 | 0.03648 | -0.0662 | -26.4474
-15 | -0.9632 | 0.03027 | -0.0671 | -31.8203
-14.5 | -0.955 | 0.02528 | -0.0674 | -37.7769
-14 | -0.9436 | 0.0211 | -0.0673 | -44.7204
-13.5 | -0.9305 | 0.01744 | -0.067 | -53.3544
-13 | -0.9188 | 0.0142 | -0.0662 | -64.7042
-12.5 | -0.9101 | 0.01127 | -0.0649 | -80.7542
-12 | -0.894 | 0.00915 | -0.0636 | -97.7049
-11.5 | -0.8751 | 0.00751 | -0.0622 | -116.5246
-11 | -0.8574 | 0.00613 | -0.0603 | -139.8695
-10.5 | -0.8382 | 0.00509 | -0.0583 | -164.6758
-10 | -0.8158 | 0.00443 | -0.056 | -184.1535
-9.5 | -0.8014 | 0.00401 | -0.0519 | -199.8504
-9 | -0.7602 | 0.00369 | -0.0503 | -206.0163
-8.5 | -0.7146 | 0.00338 | -0.0494 | -211.4201
-8 | -0.6662 | 0.00306 | -0.0487 | -217.7124
-7 | -0.5596 | 0.00258 | -0.0487 | -216.8992
-6.5 | -0.5041 | 0.00236 | -0.049 | -213.6017
-6 | -0.4483 | 0.00213 | -0.0494 | -210.4695
-5.5 | -0.3916 | 0.0019 | -0.05 | -206.1053
-5 | -0.3336 | 0.00171 | -0.0508 | -195.0877
-4.5 | -0.2732 | 0.0016 | -0.0517 | -170.75
-3.5 | -0.149 | 0.00154 | -0.0535 | -96.7532
-3 | -0.0867 | 0.00153 | -0.0545 | -56.6667
-2.5 | -0.0241 | 0.00151 | -0.0555 | -15.9603
-2 | 0.038 | 0.00151 | -0.0565 | 25.1656
-1.5 | 0.1009 | 0.00151 | -0.0575 | 66.8212
-1 | 0.1628 | 0.00151 | -0.0585 | 107.8146
-0.5 | 0.2255 | 0.00151 | -0.0595 | 149.3377
0 | 0.2898 | 0.00615 | -0.0613 | 47.122
1 | 0.415 | 0.00624 | -0.0632 | 66.5064
1.5 | 0.4769 | 0.00636 | -0.064 | 74.9843
2 | 0.5395 | 0.00638 | -0.0649 | 84.5611
2.5 | 0.6008 | 0.00652 | -0.0656 | 92.1472
3 | 0.663 | 0.00658 | -0.0664 | 100.7599
3.5 | 0.7238 | 0.00673 | -0.067 | 107.5483
4 | 0.7853 | 0.00683 | -0.0677 | 114.978
4.5 | 0.8455 | 0.007 | -0.0681 | 120.7857
5 | 0.9049 | 0.0072 | -0.0684 | 125.6806
5.5 | 0.9636 | 0.00743 | -0.0685 | 129.6904
6 | 1.0217 | 0.00767 | -0.0685 | 133.2073
6.5 | 1.0763 | 0.00806 | -0.0679 | 133.536
7 | 1.1215 | 0.00878 | -0.0659 | 127.7335
7.5 | 1.1563 | 0.00978 | -0.0622 | 118.2311
8 | 1.1711 | 0.01085 | -0.0551 | 107.9355
8.5 | 1.1849 | 0.0122 | -0.0485 | 97.123
9 | 1.1962 | 0.01393 | -0.0424 | 85.8722
9.5 | 1.2107 | 0.01582 | -0.0374 | 76.5297
10 | 1.2263 | 0.01792 | -0.0331 | 68.4319
10.5 | 1.2419 | 0.02023 | -0.0292 | 61.389
11 | 1.2552 | 0.02289 | -0.0257 | 54.8362
11.5 | 1.2702 | 0.02567 | -0.0228 | 49.4819
12 | 1.2784 | 0.02911 | -0.02 | 43.9162
12.5 | 1.287 | 0.03281 | -0.0176 | 39.2258
13 | 1.2983 | 0.03653 | -0.0158 | 35.5407
13.5 | 1.3104 | 0.04042 | -0.0145 | 32.4196
14 | 1.3252 | 0.04422 | -0.0134 | 29.9683
14.5 | 1.3351 | 0.04803 | -0.0118 | 27.7972

## 55. Re 2M Mach 0.50 (1)
BIGFOIL.COM POLAR EXPORT
NACA63-320 a=0.8
NACA63-320 a=0.8 |  |  |  | Cl Max: | 1.464 | at alpha= | 10 | deg
JavaFoil+Calcfoil stall+Eppler ext transition |  |  |  | L/D Max: | 107.618 | at alpha= | 5.5 | deg
Re: | 2000000 |  |  | Cd Min: | 0.00679 | at alpha= | 1 | deg
Mach: | 0.5 |  |  | Cl=0 at alpha= | -2.3699 | deg
|  |  |  | @ Cl=0.1, Cd= | 0.0069126
|  |  |  | @ Cl=0.4, Cd= | 0.0072258
|  |  |  | @ Cl=0.6, Cd= | 0.0077529
alpha (deg) | Cl | Cd | Cm | Cl/Cd
-20 | -1.014 | 0.18132 | -0.019 | -5.593
-19.5 | -0.983 | 0.17591 | -0.019 | -5.588
-19 | -0.955 | 0.17053 | -0.019 | -5.599
-18.5 | -0.927 | 0.16494 | -0.019 | -5.618
-18 | -0.9 | 0.16042 | -0.02 | -5.609
-17.5 | -0.869 | 0.15661 | -0.02 | -5.546
-17 | -0.84 | 0.14863 | -0.02 | -5.652
-16.5 | -0.813 | 0.14861 | -0.021 | -5.473
-16 | -0.782 | 0.14265 | -0.02 | -5.482
-15.5 | -0.753 | 0.13378 | -0.02 | -5.631
-15 | -0.725 | 0.12949 | -0.02 | -5.598
-14.5 | -0.696 | 0.12659 | -0.02 | -5.497
-14 | -0.667 | 0.12116 | -0.02 | -5.503
-13.5 | -0.638 | 0.116 | -0.02 | -5.504
-13 | -0.611 | 0.11386 | -0.021 | -5.364
-12.5 | -0.581 | 0.10219 | -0.019 | -5.684
-12 | -0.553 | 0.09518 | -0.02 | -5.807
-11.5 | -0.525 | 0.08687 | -0.022 | -6.047
-11 | -0.842 | 0.03497 | -0.041 | -24.082
-10.5 | -0.894 | 0.02894 | -0.042 | -30.877
-10 | -0.892 | 0.02607 | -0.044 | -34.206
-9.5 | -0.868 | 0.02382 | -0.045 | -36.448
-9 | -0.832 | 0.02169 | -0.046 | -38.351
-8.5 | -0.786 | 0.02 | -0.047 | -39.283
-8 | -0.733 | 0.01841 | -0.048 | -39.85
-7.5 | -0.677 | 0.01708 | -0.049 | -39.658
-7 | -0.618 | 0.01593 | -0.05 | -38.796
-6.5 | -0.559 | 0.01333 | -0.051 | -41.914
-6 | -0.498 | 0.01069 | -0.052 | -46.613
-5.5 | -0.438 | 0.00905 | -0.054 | -48.363
-5 | -0.378 | 0.0076 | -0.056 | -49.812
-4.5 | -0.307 | 0.0073 | -0.057 | -42.061
-4 | -0.236 | 0.00712 | -0.058 | -33.083
-3.5 | -0.163 | 0.00702 | -0.059 | -23.28
-3 | -0.091 | 0.00695 | -0.06 | -13.115
-2.5 | -0.019 | 0.00694 | -0.06 | -2.708
-2 | 0.054 | 0.0069 | -0.061 | 7.797
-1.5 | 0.127 | 0.00692 | -0.062 | 18.275
-1 | 0.199 | 0.00699 | -0.063 | 28.488
-0.5 | 0.272 | 0.00709 | -0.064 | 38.32
0 | 0.345 | 0.00718 | -0.065 | 48.008
0.5 | 0.417 | 0.00724 | -0.065 | 57.652
1 | 0.486 | 0.00679 | -0.066 | 71.606
1.5 | 0.557 | 0.00763 | -0.066 | 72.911
2 | 0.627 | 0.00783 | -0.067 | 80.105
2.5 | 0.692 | 0.00805 | -0.068 | 85.996
3 | 0.761 | 0.00829 | -0.068 | 91.836
3.5 | 0.83 | 0.00856 | -0.069 | 97.035
4 | 0.898 | 0.0089 | -0.07 | 100.921
4.5 | 0.966 | 0.0093 | -0.07 | 103.843
5 | 1.032 | 0.00965 | -0.071 | 106.961
5.5 | 1.097 | 0.01019 | -0.072 | 107.618
6 | 1.16 | 0.01081 | -0.072 | 107.315
6.5 | 1.22 | 0.01177 | -0.073 | 103.682
7 | 1.275 | 0.01375 | -0.073 | 92.727
7.5 | 1.327 | 0.01572 | -0.074 | 84.39
8 | 1.367 | 0.02028 | -0.074 | 67.436
8.5 | 1.408 | 0.02242 | -0.074 | 62.8
9 | 1.435 | 0.02744 | -0.074 | 52.315
9.5 | 1.458 | 0.02974 | -0.074 | 49.016
10 | 1.464 | 0.03242 | -0.075 | 45.148
10.5 | 1.438 | 0.03593 | -0.075 | 40.018
11 | 1.335 | 0.04054 | -0.075 | 32.923
11.5 | 0.907 | 0.04688 | -0.075 | 19.344
12 | 0.817 | 0.10214 | -0.037 | 8.001
12.5 | 0.845 | 0.10417 | -0.037 | 8.108
13 | 0.873 | 0.10939 | -0.039 | 7.983
13.5 | 0.901 | 0.11727 | -0.04 | 7.685
14 | 0.929 | 0.12388 | -0.042 | 7.502
14.5 | 0.959 | 0.1264 | -0.044 | 7.584
15 | 0.987 | 0.13139 | -0.046 | 7.513

## 56. Re 2M Mach 0.50 (2)
BIGFOIL.COM POLAR EXPORT
NACA63-320 a=0.8
NACA63-320 a=0.8 |  |  |  | Cl Max: | 1.2455 | at alpha= | 14.5 | deg
XFOIL ncrit=9 |  |  |  | L/D Max: | 124.85 | at alpha= | 5.5 | deg
Re: | 2000000 |  |  | Cd Min: | 0.1876 | at alpha= | 19.5 | deg
Mach: | 0.5 |  |  | Cl=0 at alpha= | -2.2669 | deg
|  |  |  | @ Cl=0.1, Cd= | 0.0065533
|  |  |  | @ Cl=0.4, Cd= | 0.0067395
|  |  |  | @ Cl=0.6, Cd= | 0.0070134
alpha (deg) | Cl | Cd | Cm | Cl/Cd
-17.5 | -0.6761 | 0.14314 | -0.0404 | -4.7233
-17 | -0.704 | 0.12926 | -0.0498 | -5.4464
-16.5 | -0.7267 | 0.1167 | -0.0584 | -6.2271
-16 | -0.7446 | 0.10522 | -0.0661 | -7.0766
-15.5 | -0.7626 | 0.09432 | -0.073 | -8.0852
-15 | -0.778 | 0.08427 | -0.0791 | -9.2322
-14.5 | -0.7911 | 0.07505 | -0.0841 | -10.541
-14 | -0.7996 | 0.0669 | -0.0879 | -11.9522
-13.5 | -0.8044 | 0.05963 | -0.0905 | -13.4899
-13 | -0.8061 | 0.05309 | -0.0922 | -15.1837
-12.5 | -0.8069 | 0.04702 | -0.0933 | -17.1608
-12 | -0.8004 | 0.04188 | -0.0933 | -19.1117
-11.5 | -0.7911 | 0.03722 | -0.0928 | -21.2547
-11 | -0.7771 | 0.03317 | -0.0916 | -23.4278
-10.5 | -0.7643 | 0.02938 | -0.0899 | -26.0143
-10 | -0.7497 | 0.02602 | -0.0876 | -28.8125
-9.5 | -0.7285 | 0.02314 | -0.085 | -31.4823
-9 | -0.7087 | 0.02039 | -0.082 | -34.7572
-8.5 | -0.6843 | 0.018 | -0.0789 | -38.0167
-8 | -0.661 | 0.0157 | -0.0753 | -42.1019
-7.5 | -0.6431 | 0.01349 | -0.0709 | -47.6723
-7 | -0.6206 | 0.01186 | -0.066 | -52.3272
-6.5 | -0.5705 | 0.01081 | -0.0636 | -52.7752
-6 | -0.5129 | 0.00992 | -0.0621 | -51.7036
-5.5 | -0.4528 | 0.00896 | -0.0612 | -50.5357
-4.5 | -0.3247 | 0.00717 | -0.0606 | -45.2859
-4 | -0.2538 | 0.00683 | -0.061 | -37.1596
-3.5 | -0.1803 | 0.00668 | -0.0618 | -26.991
-3 | -0.1071 | 0.00664 | -0.0625 | -16.1295
-2.5 | -0.0338 | 0.00657 | -0.0634 | -5.1446
-2 | 0.0387 | 0.00657 | -0.0643 | 5.8904
-1.5 | 0.1119 | 0.00655 | -0.0653 | 17.084
-0.5 | 0.2568 | 0.00661 | -0.0671 | 38.8502
0 | 0.3285 | 0.00669 | -0.068 | 49.1031
0.5 | 0.4007 | 0.00674 | -0.0689 | 59.451
1 | 0.4722 | 0.00682 | -0.0696 | 69.2375
1.5 | 0.5434 | 0.00695 | -0.0703 | 78.1871
2 | 0.6148 | 0.00703 | -0.0709 | 87.4538
2.5 | 0.6846 | 0.00722 | -0.0711 | 94.8199
3 | 0.7554 | 0.00732 | -0.0714 | 103.1967
3.5 | 0.8238 | 0.00754 | -0.0712 | 109.2573
4 | 0.8931 | 0.0077 | -0.071 | 115.987
4.5 | 0.9594 | 0.00796 | -0.0702 | 120.5276
5 | 1.0224 | 0.00827 | -0.0686 | 123.6276
5.5 | 1.0812 | 0.00866 | -0.0663 | 124.8499
6 | 1.1255 | 0.0091 | -0.0614 | 123.6813
6.5 | 1.1639 | 0.00991 | -0.056 | 117.447
7 | 1.1817 | 0.01153 | -0.0486 | 102.4892
7.5 | 1.1841 | 0.01406 | -0.0405 | 84.2176
8.5 | 1.1794 | 0.02096 | -0.0272 | 56.2691
9 | 1.1773 | 0.02506 | -0.0221 | 46.9792
9.5 | 1.1798 | 0.02933 | -0.0181 | 40.225
10 | 1.1864 | 0.03367 | -0.0149 | 35.2361
10.5 | 1.1929 | 0.03834 | -0.0124 | 31.1137
11 | 1.1994 | 0.04333 | -0.0104 | 27.6806
11.5 | 1.2012 | 0.04896 | -0.009 | 24.5343
12.5 | 1.2115 | 0.0607 | -0.0078 | 19.9588
13.5 | 1.2324 | 0.07278 | -0.0083 | 16.9332
14 | 1.2379 | 0.07971 | -0.0093 | 15.53
14.5 | 1.2455 | 0.08675 | -0.0108 | 14.3573
15.5 | 1.2452 | 0.10341 | -0.0161 | 12.0414
16 | 1.243 | 0.11243 | -0.0196 | 11.0558
16.5 | 1.2375 | 0.12195 | -0.0239 | 10.1476
17 | 1.2268 | 0.13181 | -0.0285 | 9.3073
17.5 | 1.2213 | 0.14204 | -0.034 | 8.5983
18 | 1.2131 | 0.15285 | -0.0405 | 7.9365
18.5 | 1.2045 | 0.16397 | -0.0475 | 7.3459
19 | 1.1942 | 0.17565 | -0.0554 | 6.7987
19.5 | 1.1833 | 0.1876 | -0.0636 | 6.3076

## 57. Re 3M Mach 0.00 (1)
BIGFOIL.COM POLAR EXPORT
NACA63-320 a=0.8
NACA63-320 a=0.8 |  |  |  | Cl Max: | 1.718 | at alpha= | 16 | deg
JavaFoil+Calcfoil stall+Eppler ext transition |  |  |  | L/D Max: | 131.064 | at alpha= | 5 | deg
Re: | 3000000 |  |  | Cd Min: | 0.00603 | at alpha= | -2 | deg
Mach: | 0 |  |  | Cl=0 at alpha= | -2.373 | deg
|  |  |  | @ Cl=0.1, Cd= | 0.00603
|  |  |  | @ Cl=0.4, Cd= | 0.0062195
|  |  |  | @ Cl=0.6, Cd= | 0.006535
alpha (deg) | Cl | Cd | Cm | Cl/Cd
-20 | -1.306 | 0.06723 | -0.023 | -19.423
-19.5 | -1.318 | 0.06234 | -0.024 | -21.147
-19 | -1.329 | 0.05699 | -0.025 | -23.321
-18.5 | -1.335 | 0.05278 | -0.026 | -25.298
-18 | -1.336 | 0.04897 | -0.026 | -27.285
-17.5 | -1.334 | 0.0449 | -0.027 | -29.71
-17 | -1.328 | 0.04139 | -0.028 | -32.085
-16.5 | -1.313 | 0.0385 | -0.029 | -34.116
-16 | -1.296 | 0.03558 | -0.029 | -36.421
-15.5 | -1.275 | 0.03301 | -0.03 | -38.636
-15 | -1.252 | 0.03049 | -0.031 | -41.059
-14.5 | -1.225 | 0.02849 | -0.032 | -42.998
-14 | -1.196 | 0.02649 | -0.033 | -45.147
-13.5 | -1.164 | 0.02463 | -0.033 | -47.262
-13 | -1.129 | 0.02311 | -0.034 | -48.871
-12.5 | -1.092 | 0.02159 | -0.035 | -50.579
-12 | -1.053 | 0.02021 | -0.036 | -52.077
-11.5 | -1.011 | 0.01891 | -0.037 | -53.462
-11 | -0.967 | 0.01769 | -0.037 | -54.657
-10.5 | -0.921 | 0.01664 | -0.038 | -55.356
-10 | -0.873 | 0.0156 | -0.039 | -55.971
-9.5 | -0.824 | 0.01472 | -0.04 | -55.948
-9 | -0.773 | 0.01384 | -0.041 | -55.835
-8.5 | -0.72 | 0.01309 | -0.041 | -55.023
-8 | -0.667 | 0.01226 | -0.042 | -54.397
-7.5 | -0.618 | 0.01027 | -0.044 | -60.162
-7 | -0.564 | 0.0095 | -0.045 | -59.301
-6.5 | -0.513 | 0.00836 | -0.046 | -61.394
-6 | -0.452 | 0.00739 | -0.047 | -61.164
-5.5 | -0.391 | 0.00693 | -0.048 | -56.363
-5 | -0.329 | 0.00646 | -0.049 | -50.942
-4.5 | -0.267 | 0.00628 | -0.049 | -42.491
-4 | -0.204 | 0.00621 | -0.05 | -32.917
-3.5 | -0.142 | 0.0061 | -0.051 | -23.246
-3 | -0.079 | 0.00609 | -0.052 | -12.987
-2.5 | -0.016 | 0.00608 | -0.052 | -2.68
-2 | 0.047 | 0.00603 | -0.053 | 7.734
-1.5 | 0.11 | 0.00603 | -0.054 | 18.162
-1 | 0.173 | 0.00611 | -0.055 | 28.244
-0.5 | 0.235 | 0.00612 | -0.055 | 38.475
0 | 0.298 | 0.00616 | -0.056 | 48.481
0.5 | 0.361 | 0.00617 | -0.057 | 58.533
1 | 0.424 | 0.00625 | -0.057 | 67.841
1.5 | 0.487 | 0.00636 | -0.058 | 76.564
2 | 0.55 | 0.00646 | -0.059 | 85.073
2.5 | 0.61 | 0.00655 | -0.06 | 93.089
3 | 0.672 | 0.0067 | -0.06 | 100.237
3.5 | 0.734 | 0.00692 | -0.061 | 106.139
4 | 0.796 | 0.00703 | -0.062 | 113.143
4.5 | 0.858 | 0.00725 | -0.062 | 118.273
5 | 0.914 | 0.00697 | -0.063 | 131.064
5.5 | 0.971 | 0.00778 | -0.063 | 124.838
6 | 1.028 | 0.00807 | -0.064 | 127.434
6.5 | 1.084 | 0.00857 | -0.064 | 126.481
7 | 1.137 | 0.00959 | -0.064 | 118.546
7.5 | 1.19 | 0.01044 | -0.065 | 113.903
8 | 1.241 | 0.01144 | -0.065 | 108.413
8.5 | 1.288 | 0.01337 | -0.066 | 96.348
9 | 1.336 | 0.01477 | -0.066 | 90.486
9.5 | 1.383 | 0.0158 | -0.066 | 87.528
10 | 1.429 | 0.01672 | -0.067 | 85.488
10.5 | 1.468 | 0.01944 | -0.067 | 75.521
11 | 1.508 | 0.02053 | -0.068 | 73.48
11.5 | 1.545 | 0.02169 | -0.068 | 71.204
12 | 1.578 | 0.02296 | -0.068 | 68.737
12.5 | 1.609 | 0.02432 | -0.069 | 66.156
13 | 1.636 | 0.02576 | -0.069 | 63.534
13.5 | 1.66 | 0.02749 | -0.069 | 60.406
14 | 1.681 | 0.02912 | -0.07 | 57.737
14.5 | 1.697 | 0.03092 | -0.07 | 54.896
15 | 1.708 | 0.03287 | -0.07 | 51.959
15.5 | 1.715 | 0.03497 | -0.071 | 49.055
16 | 1.718 | 0.03719 | -0.071 | 46.204
16.5 | 1.717 | 0.03968 | -0.071 | 43.281
17 | 1.713 | 0.04224 | -0.071 | 40.553
17.5 | 1.704 | 0.04514 | -0.072 | 37.759
18 | 1.69 | 0.04821 | -0.072 | 35.066
18.5 | 1.672 | 0.05158 | -0.072 | 32.407
19 | 1.65 | 0.05496 | -0.072 | 30.02
19.5 | 1.625 | 0.05887 | -0.072 | 27.607
20 | 1.597 | 0.06296 | -0.072 | 25.367

## 58. Re 3M Mach 0.00 (2)
BIGFOIL.COM POLAR EXPORT
NACA63-320 a=0.8
NACA63-320 a=0.8 |  |  |  | Cl Max: | 1.5358 | at alpha= | 20 | deg
XFOIL ncrit=9 |  |  |  | L/D Max: | 143.353 | at alpha= | 6 | deg
Re: | 3000000 |  |  | Cd Min: | 0.08264 | at alpha= | 20 | deg
Mach: | 0 |  |  | Cl=0 at alpha= | -2.3204 | deg
|  |  |  | @ Cl=0.1, Cd= | 0.0054301
|  |  |  | @ Cl=0.4, Cd= | 0.0055678
|  |  |  | @ Cl=0.6, Cd= | 0.0057775
alpha (deg) | Cl | Cd | Cm | Cl/Cd
-20 | -1.2914 | 0.06134 | -0.0588 | -21.0531
-19.5 | -1.2866 | 0.05623 | -0.0604 | -22.881
-19 | -1.2797 | 0.05151 | -0.0618 | -24.8437
-18.5 | -1.2648 | 0.04773 | -0.0627 | -26.4991
-17 | -1.2102 | 0.03571 | -0.0688 | -33.8897
-16.5 | -1.1906 | 0.03263 | -0.0695 | -36.4879
-16 | -1.1751 | 0.02991 | -0.0687 | -39.2879
-15.5 | -1.1579 | 0.02741 | -0.0676 | -42.2437
-15 | -1.1384 | 0.02515 | -0.0665 | -45.2644
-14.5 | -1.1164 | 0.02313 | -0.0652 | -48.2663
-14 | -1.1007 | 0.02081 | -0.0634 | -52.8928
-13.5 | -1.0792 | 0.01895 | -0.0615 | -56.9499
-13 | -1.055 | 0.01733 | -0.0597 | -60.8771
-12.5 | -1.0281 | 0.01594 | -0.0577 | -64.4981
-12 | -1.0058 | 0.01455 | -0.055 | -69.1271
-11.5 | -0.9921 | 0.01345 | -0.05 | -73.7621
-11 | -0.952 | 0.01278 | -0.0484 | -74.4914
-10.5 | -0.9073 | 0.01219 | -0.0475 | -74.4299
-10 | -0.8601 | 0.01161 | -0.0468 | -74.0827
-9.5 | -0.8101 | 0.01108 | -0.0465 | -73.1137
-9 | -0.7588 | 0.01058 | -0.0464 | -71.7202
-8.5 | -0.7069 | 0.01002 | -0.0464 | -70.5489
-8 | -0.6543 | 0.00946 | -0.0465 | -69.1649
-7.5 | -0.6002 | 0.00894 | -0.0468 | -67.1365
-7 | -0.5449 | 0.00847 | -0.0473 | -64.3329
-6.5 | -0.4888 | 0.00803 | -0.0478 | -60.8717
-6 | -0.4327 | 0.00752 | -0.0485 | -57.5399
-5.5 | -0.3767 | 0.00696 | -0.0491 | -54.1236
-5 | -0.3197 | 0.00642 | -0.0499 | -49.7975
-4 | -0.2028 | 0.00567 | -0.0517 | -35.7672
-3.5 | -0.1428 | 0.00557 | -0.0527 | -25.6373
-3 | -0.0821 | 0.00551 | -0.0537 | -14.9002
-2.5 | -0.0218 | 0.00549 | -0.0547 | -3.9709
-2 | 0.0389 | 0.00543 | -0.0558 | 7.1639
-1.5 | 0.0993 | 0.00543 | -0.0568 | 18.2873
-1 | 0.1602 | 0.00544 | -0.0578 | 29.4485
-0.5 | 0.2206 | 0.00545 | -0.0588 | 40.4771
0 | 0.2813 | 0.00549 | -0.0598 | 51.2386
0.5 | 0.3416 | 0.0055 | -0.0608 | 62.1091
1 | 0.4019 | 0.00557 | -0.0618 | 72.1544
1.5 | 0.4621 | 0.0056 | -0.0628 | 82.5179
2 | 0.5219 | 0.00569 | -0.0637 | 91.7223
2.5 | 0.5818 | 0.00575 | -0.0646 | 101.1826
3 | 0.6413 | 0.00584 | -0.0654 | 109.8116
3.5 | 0.7005 | 0.00596 | -0.0662 | 117.5336
4 | 0.7592 | 0.00608 | -0.067 | 124.8684
4.5 | 0.8174 | 0.00625 | -0.0677 | 130.784
5 | 0.875 | 0.00641 | -0.0682 | 136.5055
5.5 | 0.932 | 0.00663 | -0.0687 | 140.5732
6 | 0.9877 | 0.00689 | -0.069 | 143.3527
6.5 | 1.037 | 0.00752 | -0.0683 | 137.8989
7 | 1.0818 | 0.0083 | -0.067 | 130.3373
7.5 | 1.1231 | 0.00914 | -0.065 | 122.8775
8 | 1.1602 | 0.01 | -0.0623 | 116.02
8.5 | 1.1862 | 0.01087 | -0.0577 | 109.126
9 | 1.2014 | 0.01189 | -0.0513 | 101.0429
9.5 | 1.2229 | 0.013 | -0.0467 | 94.0692
10 | 1.2429 | 0.01435 | -0.0424 | 86.6132
10.5 | 1.2663 | 0.01571 | -0.0388 | 80.6047
11 | 1.288 | 0.01729 | -0.0354 | 74.4939
11.5 | 1.3033 | 0.01937 | -0.0318 | 67.2845
12 | 1.3198 | 0.02156 | -0.0287 | 61.2152
12.5 | 1.3351 | 0.02399 | -0.0259 | 55.6524
13 | 1.3529 | 0.02644 | -0.0237 | 51.1687
13.5 | 1.3711 | 0.02903 | -0.0218 | 47.2305
14 | 1.3881 | 0.03185 | -0.0201 | 43.5824
14.5 | 1.4067 | 0.03465 | -0.0188 | 40.5974
15 | 1.4202 | 0.03781 | -0.0173 | 37.5615
16 | 1.457 | 0.04453 | -0.0169 | 32.7195
16.5 | 1.4712 | 0.04837 | -0.0166 | 30.4155
17 | 1.4858 | 0.05227 | -0.0165 | 28.4255
17.5 | 1.4971 | 0.05665 | -0.0166 | 26.4272
18 | 1.5047 | 0.06156 | -0.017 | 24.4428
18.5 | 1.5173 | 0.06607 | -0.0177 | 22.965
19 | 1.5266 | 0.07107 | -0.0186 | 21.4802
19.5 | 1.533 | 0.07655 | -0.0198 | 20.0261
20 | 1.5358 | 0.08264 | -0.0214 | 18.5842

## 59. Re 3M Mach 0.10 (1)
BIGFOIL.COM POLAR EXPORT
NACA63-320 a=0.8
NACA63-320 a=0.8 |  |  |  | Cl Max: | 1.705 | at alpha= | 15.5 | deg
JavaFoil+Calcfoil stall+Eppler ext transition |  |  |  | L/D Max: | 130.639 | at alpha= | 5 | deg
Re: | 3000000 |  |  | Cd Min: | 0.00607 | at alpha= | -2 | deg
Mach: | 0.1 |  |  | Cl=0 at alpha= | -2.373 | deg
|  |  |  | @ Cl=0.1, Cd= | 0.0061121
|  |  |  | @ Cl=0.4, Cd= | 0.0062417
|  |  |  | @ Cl=0.6, Cd= | 0.0065818
alpha (deg) | Cl | Cd | Cm | Cl/Cd
-20 | -1.272 | 0.07035 | -0.023 | -18.084
-19.5 | -1.289 | 0.06506 | -0.024 | -19.809
-19 | -1.302 | 0.06 | -0.025 | -21.709
-18.5 | -1.314 | 0.0547 | -0.026 | -24.014
-18 | -1.318 | 0.0506 | -0.026 | -26.049
-17.5 | -1.319 | 0.04631 | -0.027 | -28.482
-17 | -1.315 | 0.04291 | -0.028 | -30.65
-16.5 | -1.304 | 0.03952 | -0.029 | -32.986
-16 | -1.288 | 0.03645 | -0.03 | -35.339
-15.5 | -1.269 | 0.03391 | -0.03 | -37.42
-15 | -1.247 | 0.03114 | -0.031 | -40.054
-14.5 | -1.222 | 0.02906 | -0.032 | -42.063
-14 | -1.194 | 0.027 | -0.033 | -44.231
-13.5 | -1.163 | 0.02507 | -0.034 | -46.404
-13 | -1.129 | 0.0235 | -0.034 | -48.068
-12.5 | -1.093 | 0.02194 | -0.035 | -49.816
-12 | -1.054 | 0.02051 | -0.036 | -51.393
-11.5 | -1.013 | 0.01919 | -0.037 | -52.771
-11 | -0.969 | 0.018 | -0.038 | -53.85
-10.5 | -0.924 | 0.01677 | -0.038 | -55.072
-10 | -0.876 | 0.0158 | -0.039 | -55.459
-9.5 | -0.827 | 0.01484 | -0.04 | -55.706
-9 | -0.776 | 0.01399 | -0.041 | -55.435
-8.5 | -0.723 | 0.01321 | -0.042 | -54.738
-8 | -0.669 | 0.01241 | -0.043 | -53.909
-7.5 | -0.62 | 0.01041 | -0.044 | -59.498
-7 | -0.565 | 0.00962 | -0.045 | -58.738
-6.5 | -0.515 | 0.00848 | -0.047 | -60.809
-6 | -0.454 | 0.00743 | -0.047 | -61.14
-5.5 | -0.393 | 0.00699 | -0.048 | -56.139
-5 | -0.331 | 0.00649 | -0.049 | -50.9
-4.5 | -0.268 | 0.00628 | -0.05 | -42.724
-4 | -0.205 | 0.00621 | -0.05 | -33.053
-3.5 | -0.143 | 0.0061 | -0.051 | -23.343
-3 | -0.079 | 0.00609 | -0.052 | -13.042
-2.5 | -0.016 | 0.00609 | -0.053 | -2.691
-2 | 0.047 | 0.00607 | -0.053 | 7.72
-1.5 | 0.11 | 0.00612 | -0.054 | 18.003
-1 | 0.173 | 0.00611 | -0.055 | 28.376
-0.5 | 0.237 | 0.00616 | -0.056 | 38.429
0 | 0.3 | 0.00615 | -0.056 | 48.742
0.5 | 0.363 | 0.00623 | -0.057 | 58.318
1 | 0.426 | 0.00625 | -0.058 | 68.211
1.5 | 0.489 | 0.00636 | -0.058 | 76.906
2 | 0.553 | 0.00648 | -0.059 | 85.323
2.5 | 0.613 | 0.00661 | -0.06 | 92.685
3 | 0.675 | 0.00672 | -0.061 | 100.524
3.5 | 0.738 | 0.00693 | -0.061 | 106.523
4 | 0.8 | 0.00712 | -0.062 | 112.292
4.5 | 0.862 | 0.00727 | -0.063 | 118.533
5 | 0.917 | 0.00702 | -0.063 | 130.639
5.5 | 0.975 | 0.00782 | -0.063 | 124.73
6 | 1.033 | 0.00812 | -0.064 | 127.161
6.5 | 1.088 | 0.00864 | -0.064 | 125.914
7 | 1.142 | 0.00968 | -0.065 | 117.881
7.5 | 1.195 | 0.01057 | -0.065 | 113.001
8 | 1.246 | 0.01159 | -0.066 | 107.433
8.5 | 1.293 | 0.01368 | -0.066 | 94.486
9 | 1.341 | 0.01496 | -0.066 | 89.637
9.5 | 1.388 | 0.01601 | -0.067 | 86.72
10 | 1.431 | 0.01821 | -0.067 | 78.586
10.5 | 1.473 | 0.01969 | -0.068 | 74.773
11 | 1.512 | 0.02082 | -0.068 | 72.602
11.5 | 1.547 | 0.02203 | -0.068 | 70.25
12 | 1.58 | 0.02338 | -0.069 | 67.585
12.5 | 1.61 | 0.02479 | -0.069 | 64.93
13 | 1.636 | 0.0263 | -0.069 | 62.216
13.5 | 1.659 | 0.02801 | -0.07 | 59.233
14 | 1.678 | 0.0297 | -0.07 | 56.505
14.5 | 1.692 | 0.03168 | -0.07 | 53.421
15 | 1.701 | 0.03374 | -0.071 | 50.41
15.5 | 1.705 | 0.03593 | -0.071 | 47.459
16 | 1.705 | 0.0383 | -0.071 | 44.521
16.5 | 1.701 | 0.04087 | -0.071 | 41.617
17 | 1.693 | 0.04357 | -0.072 | 38.85
17.5 | 1.681 | 0.04661 | -0.072 | 36.056
18 | 1.662 | 0.05005 | -0.072 | 33.206
18.5 | 1.639 | 0.05352 | -0.072 | 30.626
19 | 1.613 | 0.057 | -0.072 | 28.299
19.5 | 1.583 | 0.06135 | -0.072 | 25.802
20 | 1.551 | 0.06559 | -0.072 | 23.647

## 60. Re 3M Mach 0.10 (2)
BIGFOIL.COM POLAR EXPORT
NACA63-320 a=0.8
NACA63-320 a=0.8 |  |  |  | Cl Max: | 1.5251 | at alpha= | 20 | deg
XFOIL ncrit=9 |  |  |  | L/D Max: | 143.656 | at alpha= | 6 | deg
Re: | 3000000 |  |  | Cd Min: | 0.08631 | at alpha= | 20 | deg
Mach: | 0.1 |  |  | Cl=0 at alpha= | -2.3197 | deg
|  |  |  | @ Cl=0.1, Cd= | 0.005445
|  |  |  | @ Cl=0.4, Cd= | 0.0055756
|  |  |  | @ Cl=0.6, Cd= | 0.0057994
alpha (deg) | Cl | Cd | Cm | Cl/Cd
-20 | -1.2766 | 0.06479 | -0.0592 | -19.7037
-19.5 | -1.273 | 0.05938 | -0.061 | -21.4382
-19 | -1.2673 | 0.05441 | -0.0625 | -23.2917
-18.5 | -1.2542 | 0.0503 | -0.0636 | -24.9344
-17 | -1.2038 | 0.0377 | -0.0696 | -31.931
-16 | -1.1688 | 0.03126 | -0.0703 | -37.3896
-15.5 | -1.1521 | 0.02863 | -0.0694 | -40.241
-15 | -1.1331 | 0.02625 | -0.0682 | -43.1657
-14.5 | -1.1121 | 0.02408 | -0.067 | -46.1836
-14 | -1.0953 | 0.02174 | -0.0652 | -50.3818
-13.5 | -1.075 | 0.01973 | -0.0634 | -54.4856
-13 | -1.0517 | 0.01798 | -0.0615 | -58.4928
-12.5 | -1.0252 | 0.01649 | -0.0595 | -62.171
-12 | -0.9991 | 0.01512 | -0.0573 | -66.078
-11.5 | -0.9883 | 0.0137 | -0.0524 | -72.1387
-11 | -0.9546 | 0.01297 | -0.0498 | -73.6006
-10.5 | -0.9102 | 0.01238 | -0.0487 | -73.5218
-10 | -0.8643 | 0.01174 | -0.0478 | -73.6201
-9.5 | -0.8141 | 0.01122 | -0.0474 | -72.5579
-9 | -0.7628 | 0.01071 | -0.0472 | -71.2232
-8.5 | -0.711 | 0.01012 | -0.047 | -70.2569
-8 | -0.6584 | 0.00954 | -0.0471 | -69.0147
-7.5 | -0.604 | 0.00901 | -0.0473 | -67.0366
-7 | -0.5483 | 0.00854 | -0.0477 | -64.2037
-6.5 | -0.4919 | 0.00811 | -0.0483 | -60.6535
-6 | -0.4357 | 0.00756 | -0.0488 | -57.6323
-5 | -0.3219 | 0.00645 | -0.0502 | -49.907
-4.5 | -0.2641 | 0.00597 | -0.051 | -44.2379
-4 | -0.2043 | 0.00569 | -0.052 | -35.9051
-3.5 | -0.1439 | 0.00558 | -0.053 | -25.7885
-3 | -0.0828 | 0.00552 | -0.054 | -15
-2.5 | -0.022 | 0.0055 | -0.055 | -4
-2 | 0.039 | 0.00544 | -0.056 | 7.1691
-1 | 0.1611 | 0.00545 | -0.0581 | 29.5596
-0.5 | 0.2219 | 0.00547 | -0.0591 | 40.5667
0 | 0.283 | 0.0055 | -0.0601 | 51.4545
0.5 | 0.3437 | 0.00552 | -0.0611 | 62.2645
1 | 0.4044 | 0.00558 | -0.0621 | 72.4731
1.5 | 0.465 | 0.00562 | -0.0631 | 82.7402
2 | 0.5253 | 0.0057 | -0.064 | 92.1579
2.5 | 0.5855 | 0.00578 | -0.0649 | 101.2976
3 | 0.6454 | 0.00586 | -0.0657 | 110.1365
3.5 | 0.7049 | 0.00599 | -0.0665 | 117.6795
4 | 0.7641 | 0.0061 | -0.0673 | 125.2623
4.5 | 0.8227 | 0.00627 | -0.0679 | 131.2121
5 | 0.8807 | 0.00644 | -0.0685 | 136.7547
5.5 | 0.938 | 0.00666 | -0.0689 | 140.8408
6 | 0.9941 | 0.00692 | -0.0692 | 143.6561
6.5 | 1.0434 | 0.00757 | -0.0684 | 137.8336
7 | 1.0877 | 0.00838 | -0.0668 | 129.7971
7.5 | 1.1284 | 0.00923 | -0.0647 | 122.2535
8 | 1.1639 | 0.01012 | -0.0616 | 115.0099
8.5 | 1.1852 | 0.01099 | -0.056 | 107.8435
9 | 1.2012 | 0.0121 | -0.0499 | 99.2727
9.5 | 1.2226 | 0.01328 | -0.0453 | 92.0633
10.5 | 1.2657 | 0.01614 | -0.0375 | 78.4201
11 | 1.2868 | 0.01783 | -0.0341 | 72.1705
11.5 | 1.3013 | 0.02004 | -0.0305 | 64.9351
12 | 1.3167 | 0.02239 | -0.0273 | 58.8075
12.5 | 1.3312 | 0.02497 | -0.0246 | 53.312
13 | 1.3496 | 0.02749 | -0.0225 | 49.0942
13.5 | 1.3677 | 0.03019 | -0.0206 | 45.3031
14 | 1.3849 | 0.03311 | -0.0191 | 41.8272
14.5 | 1.402 | 0.03615 | -0.0178 | 38.7828
15 | 1.4167 | 0.0394 | -0.0165 | 35.9569
15.5 | 1.4378 | 0.04259 | -0.0165 | 33.7591
16 | 1.4506 | 0.04656 | -0.016 | 31.1555
16.5 | 1.4658 | 0.05041 | -0.0158 | 29.0776
17 | 1.4793 | 0.05457 | -0.0158 | 27.1083
17.5 | 1.4892 | 0.05921 | -0.016 | 25.1512
18 | 1.4983 | 0.06412 | -0.0165 | 23.3671
18.5 | 1.5098 | 0.06888 | -0.0173 | 21.9193
19 | 1.5181 | 0.07413 | -0.0183 | 20.4789
19.5 | 1.5233 | 0.07994 | -0.0197 | 19.0555
20 | 1.5251 | 0.08631 | -0.0214 | 17.67

## 61. Re 3M Mach 0.25 (1)
BIGFOIL.COM POLAR EXPORT
NACA63-320 a=0.8
NACA63-320 a=0.8 |  |  |  | Cl Max: | 1.645 | at alpha= | 14 | deg
JavaFoil+Calcfoil stall+Eppler ext transition |  |  |  | L/D Max: | 131.568 | at alpha= | 4.5 | deg
Re: | 3000000 |  |  | Cd Min: | 0.00613 | at alpha= | -2.5 | deg
Mach: | 0.25 |  |  | Cl=0 at alpha= | -2.3692 | deg
|  |  |  | @ Cl=0.1, Cd= | 0.006138
|  |  |  | @ Cl=0.4, Cd= | 0.0063374
|  |  |  | @ Cl=0.6, Cd= | 0.0066268
alpha (deg) | Cl | Cd | Cm | Cl/Cd
-20 | -0.947 | 0.13355 | -0.02 | -7.092
-19.5 | -1.007 | 0.11334 | -0.022 | -8.882
-19 | -1.07 | 0.09071 | -0.024 | -11.793
-18.5 | -1.12 | 0.07631 | -0.025 | -14.682
-18 | -1.158 | 0.06618 | -0.026 | -17.495
-17.5 | -1.185 | 0.0594 | -0.027 | -19.958
-17 | -1.208 | 0.05288 | -0.028 | -22.836
-16.5 | -1.216 | 0.04769 | -0.029 | -25.489
-16 | -1.217 | 0.04334 | -0.03 | -28.078
-15.5 | -1.213 | 0.03937 | -0.031 | -30.819
-15 | -1.205 | 0.03591 | -0.032 | -33.555
-14.5 | -1.191 | 0.03312 | -0.032 | -35.96
-14 | -1.174 | 0.03006 | -0.033 | -39.051
-13.5 | -1.151 | 0.02796 | -0.034 | -41.151
-13 | -1.124 | 0.026 | -0.035 | -43.215
-12.5 | -1.093 | 0.02412 | -0.036 | -45.3
-12 | -1.058 | 0.02242 | -0.037 | -47.213
-11.5 | -1.021 | 0.02088 | -0.038 | -48.886
-11 | -0.98 | 0.01951 | -0.038 | -50.222
-10.5 | -0.936 | 0.01815 | -0.039 | -51.58
-10 | -0.89 | 0.01697 | -0.04 | -52.427
-9.5 | -0.841 | 0.01591 | -0.041 | -52.868
-9 | -0.79 | 0.01494 | -0.042 | -52.902
-8.5 | -0.737 | 0.01401 | -0.043 | -52.641
-8 | -0.682 | 0.01322 | -0.043 | -51.613
-7.5 | -0.626 | 0.01244 | -0.044 | -50.338
-7 | -0.575 | 0.01033 | -0.046 | -55.639
-6.5 | -0.519 | 0.00935 | -0.047 | -55.536
-6 | -0.466 | 0.00769 | -0.049 | -60.663
-5.5 | -0.403 | 0.00716 | -0.049 | -56.286
-5 | -0.34 | 0.00665 | -0.05 | -51.051
-4.5 | -0.275 | 0.0064 | -0.051 | -43.002
-4 | -0.211 | 0.00632 | -0.052 | -33.381
-3.5 | -0.146 | 0.0062 | -0.052 | -23.624
-3 | -0.082 | 0.0062 | -0.053 | -13.173
-2.5 | -0.017 | 0.00613 | -0.054 | -2.746
-2 | 0.048 | 0.00613 | -0.055 | 7.851
-1.5 | 0.113 | 0.00614 | -0.056 | 18.432
-1 | 0.178 | 0.00619 | -0.056 | 28.804
-0.5 | 0.243 | 0.00624 | -0.057 | 38.997
0 | 0.308 | 0.00622 | -0.058 | 49.528
0.5 | 0.373 | 0.0063 | -0.059 | 59.247
1 | 0.438 | 0.00639 | -0.059 | 68.58
1.5 | 0.503 | 0.00646 | -0.06 | 77.914
2 | 0.568 | 0.00657 | -0.061 | 86.448
2.5 | 0.63 | 0.00668 | -0.061 | 94.189
3 | 0.694 | 0.00684 | -0.062 | 101.345
3.5 | 0.758 | 0.00706 | -0.063 | 107.288
4 | 0.822 | 0.0073 | -0.064 | 112.523
4.5 | 0.878 | 0.00668 | -0.064 | 131.568
5 | 0.938 | 0.00779 | -0.064 | 120.43
5.5 | 0.998 | 0.00813 | -0.065 | 122.696
6 | 1.057 | 0.00848 | -0.065 | 124.662
6.5 | 1.114 | 0.0091 | -0.066 | 122.372
7 | 1.167 | 0.01033 | -0.066 | 113.057
7.5 | 1.221 | 0.01133 | -0.067 | 107.806
8 | 1.271 | 0.01298 | -0.067 | 97.878
8.5 | 1.319 | 0.01501 | -0.067 | 87.868
9 | 1.367 | 0.01614 | -0.068 | 84.738
9.5 | 1.414 | 0.01723 | -0.068 | 82.035
10 | 1.454 | 0.02017 | -0.069 | 72.071
10.5 | 1.493 | 0.02139 | -0.069 | 69.816
11 | 1.528 | 0.02274 | -0.069 | 67.19
11.5 | 1.559 | 0.02413 | -0.07 | 64.599
12 | 1.586 | 0.02573 | -0.07 | 61.622
12.5 | 1.608 | 0.02744 | -0.071 | 58.602
13 | 1.625 | 0.02931 | -0.071 | 55.457
13.5 | 1.637 | 0.03137 | -0.071 | 52.2
14 | 1.645 | 0.03354 | -0.072 | 49.036
14.5 | 1.643 | 0.03595 | -0.072 | 45.709
15 | 1.633 | 0.03852 | -0.072 | 42.403
15.5 | 1.617 | 0.04141 | -0.072 | 39.047
16 | 1.593 | 0.04467 | -0.072 | 35.663
16.5 | 1.562 | 0.04858 | -0.073 | 32.15
17 | 1.524 | 0.05257 | -0.073 | 28.99
17.5 | 1.48 | 0.05719 | -0.073 | 25.877
18 | 1.426 | 0.06217 | -0.073 | 22.932
18.5 | 1.362 | 0.06866 | -0.072 | 19.836
19 | 1.292 | 0.07617 | -0.072 | 16.963

## 62. Re 3M Mach 0.25 (2)
BIGFOIL.COM POLAR EXPORT
NACA63-320 a=0.8
NACA63-320 a=0.8 |  |  |  | Cl Max: | 1.4774 | at alpha= | 20 | deg
XFOIL ncrit=9 |  |  |  | L/D Max: | 143.631 | at alpha= | 6 | deg
Re: | 3000000 |  |  | Cd Min: | 0.10506 | at alpha= | 20 | deg
Mach: | 0.25 |  |  | Cl=0 at alpha= | -2.313 | deg
|  |  |  | @ Cl=0.1, Cd= | 0.0055205
|  |  |  | @ Cl=0.4, Cd= | 0.0056542
|  |  |  | @ Cl=0.6, Cd= | 0.0059176
alpha (deg) | Cl | Cd | Cm | Cl/Cd
-20 | -1.165 | 0.08805 | -0.0568 | -13.2311
-19.5 | -1.1751 | 0.07985 | -0.0608 | -14.7163
-19 | -1.1793 | 0.07275 | -0.0638 | -16.2103
-18.5 | -1.18 | 0.06631 | -0.0662 | -17.7952
-18 | -1.1798 | 0.06021 | -0.0682 | -19.5948
-17 | -1.1529 | 0.04928 | -0.0743 | -23.3949
-16.5 | -1.1326 | 0.04436 | -0.0777 | -25.532
-16 | -1.1275 | 0.03996 | -0.0776 | -28.2157
-15.5 | -1.1148 | 0.03627 | -0.0772 | -30.7361
-15 | -1.0999 | 0.03293 | -0.0766 | -33.4012
-14.5 | -1.0837 | 0.02987 | -0.0756 | -36.2805
-14 | -1.064 | 0.02725 | -0.0743 | -39.0459
-13.5 | -1.0453 | 0.02471 | -0.0727 | -42.3027
-13 | -1.0299 | 0.02209 | -0.0707 | -46.6229
-12.5 | -1.0069 | 0.02001 | -0.0687 | -50.3198
-12 | -0.9808 | 0.01821 | -0.0666 | -53.8605
-11.5 | -0.9542 | 0.01653 | -0.0644 | -57.7253
-11 | -0.9317 | 0.0148 | -0.0615 | -62.9527
-10.5 | -0.9171 | 0.01339 | -0.0567 | -68.4914
-10 | -0.8796 | 0.01266 | -0.054 | -69.4787
-9.5 | -0.8347 | 0.01192 | -0.0524 | -70.0252
-9 | -0.7843 | 0.01131 | -0.0515 | -69.3457
-8.5 | -0.732 | 0.01073 | -0.0508 | -68.2199
-8 | -0.6784 | 0.01011 | -0.0504 | -67.1019
-7.5 | -0.6244 | 0.00945 | -0.0502 | -66.0741
-7 | -0.5676 | 0.00889 | -0.0503 | -63.847
-6.5 | -0.5095 | 0.00841 | -0.0505 | -60.5826
-6 | -0.4514 | 0.00786 | -0.0509 | -57.43
-5.5 | -0.393 | 0.00728 | -0.0514 | -53.9835
-5 | -0.3342 | 0.00668 | -0.052 | -50.0299
-4.5 | -0.2745 | 0.00611 | -0.0527 | -44.9264
-4 | -0.2131 | 0.00579 | -0.0536 | -36.8048
-3.5 | -0.15 | 0.00568 | -0.0546 | -26.4085
-3 | -0.0869 | 0.00562 | -0.0556 | -15.4626
-2.5 | -0.0236 | 0.00556 | -0.0566 | -4.2446
-2 | 0.0395 | 0.00553 | -0.0576 | 7.1429
-1.5 | 0.1029 | 0.00552 | -0.0587 | 18.6413
-1 | 0.1661 | 0.00553 | -0.0597 | 30.0362
-0.5 | 0.2292 | 0.00556 | -0.0608 | 41.223
0 | 0.2924 | 0.00557 | -0.0618 | 52.4955
0.5 | 0.3552 | 0.00564 | -0.0628 | 62.9787
1 | 0.4184 | 0.00566 | -0.0638 | 73.9223
1.5 | 0.4808 | 0.00576 | -0.0647 | 83.4722
2 | 0.5436 | 0.00579 | -0.0657 | 93.886
2.5 | 0.6055 | 0.00593 | -0.0665 | 102.1079
3 | 0.6682 | 0.00597 | -0.0674 | 111.9263
3.5 | 0.7296 | 0.00612 | -0.068 | 119.2157
4 | 0.7908 | 0.00626 | -0.0687 | 126.3259
4.5 | 0.8516 | 0.00643 | -0.0692 | 132.4417
5 | 0.9121 | 0.0066 | -0.0697 | 138.197
5.5 | 0.9714 | 0.00683 | -0.0699 | 142.2255
6 | 1.0284 | 0.00716 | -0.0698 | 143.6313
6.5 | 1.077 | 0.00788 | -0.0683 | 136.6751
7 | 1.1175 | 0.00882 | -0.0656 | 126.7007
7.5 | 1.1519 | 0.00979 | -0.0618 | 117.6609
8 | 1.17 | 0.0107 | -0.0551 | 109.3458
8.5 | 1.185 | 0.01198 | -0.0486 | 98.9149
9 | 1.2025 | 0.01344 | -0.0432 | 89.4717
9.5 | 1.2196 | 0.01517 | -0.0384 | 80.3955
10 | 1.2416 | 0.01688 | -0.0345 | 73.5545
10.5 | 1.2604 | 0.01894 | -0.0308 | 66.547
11 | 1.2758 | 0.02138 | -0.0272 | 59.6726
11.5 | 1.2872 | 0.02426 | -0.0238 | 53.0585
12 | 1.3001 | 0.02731 | -0.021 | 47.6053
12.5 | 1.315 | 0.03045 | -0.0187 | 43.1856
13 | 1.3332 | 0.03354 | -0.0169 | 39.7496
13.5 | 1.3486 | 0.03701 | -0.0154 | 36.4388
14 | 1.3656 | 0.04052 | -0.0142 | 33.7019
14.5 | 1.3805 | 0.04436 | -0.0132 | 31.1204
15 | 1.3964 | 0.04824 | -0.0125 | 28.9469
16 | 1.4256 | 0.05684 | -0.0124 | 25.0809
16.5 | 1.4374 | 0.06166 | -0.0126 | 23.3117
17 | 1.4445 | 0.06717 | -0.0131 | 21.5051
17.5 | 1.4559 | 0.07237 | -0.0139 | 20.1175
18 | 1.4642 | 0.0781 | -0.015 | 18.7478
18.5 | 1.4692 | 0.08437 | -0.0166 | 17.4138
19 | 1.4707 | 0.09127 | -0.0186 | 16.1137
19.5 | 1.4753 | 0.09795 | -0.0208 | 15.0618
20 | 1.4774 | 0.10506 | -0.0234 | 14.0624

## 63. Re 3M Mach 0.50 (1)
BIGFOIL.COM POLAR EXPORT
NACA63-320 a=0.8
NACA63-320 a=0.8 |  |  |  | Cl Max: | 1.469 | at alpha= | 10 | deg
JavaFoil+Calcfoil stall+Eppler ext transition |  |  |  | L/D Max: | 113.389 | at alpha= | 5.5 | deg
Re: | 3000000 |  |  | Cd Min: | 0.00649 | at alpha= | -2 | deg
Mach: | 0.5 |  |  | Cl=0 at alpha= | -2.3699 | deg
|  |  |  | @ Cl=0.1, Cd= | 0.00649
|  |  |  | @ Cl=0.4, Cd= | 0.0067853
|  |  |  | @ Cl=0.6, Cd= | 0.0070028
alpha (deg) | Cl | Cd | Cm | Cl/Cd
-20 | -1.016 | 0.17045 | -0.019 | -5.963
-19.5 | -0.984 | 0.16556 | -0.019 | -5.945
-19 | -0.955 | 0.15962 | -0.019 | -5.986
-18.5 | -0.927 | 0.15414 | -0.02 | -6.016
-18 | -0.901 | 0.15225 | -0.02 | -5.919
-17.5 | -0.869 | 0.14732 | -0.02 | -5.9
-17 | -0.841 | 0.14204 | -0.02 | -5.919
-16.5 | -0.815 | 0.14272 | -0.021 | -5.711
-16 | -0.784 | 0.13299 | -0.02 | -5.892
-15.5 | -0.754 | 0.1258 | -0.02 | -5.992
-15 | -0.725 | 0.12173 | -0.02 | -5.957
-14.5 | -0.697 | 0.11805 | -0.021 | -5.909
-14 | -0.667 | 0.11431 | -0.02 | -5.836
-13.5 | -0.639 | 0.10959 | -0.02 | -5.829
-13 | -0.611 | 0.10735 | -0.021 | -5.692
-12.5 | -0.581 | 0.09778 | -0.02 | -5.943
-12 | -0.554 | 0.08442 | -0.021 | -6.559
-11.5 | -0.528 | 0.08226 | -0.025 | -6.421
-11 | -0.847 | 0.03197 | -0.041 | -26.478
-10.5 | -0.897 | 0.02675 | -0.043 | -33.54
-10 | -0.895 | 0.02411 | -0.044 | -37.12
-9.5 | -0.871 | 0.02205 | -0.045 | -39.501
-9 | -0.834 | 0.02008 | -0.046 | -41.556
-8.5 | -0.788 | 0.01855 | -0.047 | -42.488
-8 | -0.736 | 0.01708 | -0.048 | -43.087
-7.5 | -0.68 | 0.01582 | -0.049 | -42.961
-7 | -0.62 | 0.01476 | -0.05 | -42.016
-6.5 | -0.56 | 0.01255 | -0.051 | -44.634
-6 | -0.497 | 0.01147 | -0.052 | -43.325
-5.5 | -0.437 | 0.00904 | -0.054 | -48.367
-5 | -0.375 | 0.00787 | -0.056 | -47.656
-4.5 | -0.307 | 0.007 | -0.057 | -43.877
-4 | -0.236 | 0.00678 | -0.058 | -34.762
-3.5 | -0.163 | 0.00667 | -0.059 | -24.527
-3 | -0.091 | 0.00655 | -0.06 | -13.925
-2.5 | -0.019 | 0.00652 | -0.06 | -2.885
-2 | 0.054 | 0.00649 | -0.061 | 8.292
-1.5 | 0.127 | 0.00649 | -0.062 | 19.509
-1 | 0.199 | 0.00657 | -0.063 | 30.319
-0.5 | 0.272 | 0.00664 | -0.064 | 40.965
0 | 0.345 | 0.00677 | -0.065 | 50.932
0.5 | 0.417 | 0.00679 | -0.065 | 61.429
1 | 0.49 | 0.0069 | -0.066 | 70.978
1.5 | 0.558 | 0.0065 | -0.067 | 85.847
2 | 0.629 | 0.00735 | -0.067 | 85.55
2.5 | 0.694 | 0.00757 | -0.068 | 91.739
3 | 0.763 | 0.0078 | -0.069 | 97.87
3.5 | 0.832 | 0.00809 | -0.069 | 102.808
4 | 0.9 | 0.00838 | -0.07 | 107.389
4.5 | 0.968 | 0.00875 | -0.071 | 110.617
5 | 1.034 | 0.0092 | -0.071 | 112.366
5.5 | 1.099 | 0.00969 | -0.072 | 113.389
6 | 1.161 | 0.0106 | -0.072 | 109.575
6.5 | 1.219 | 0.01233 | -0.073 | 98.827
7 | 1.275 | 0.01382 | -0.073 | 92.242
7.5 | 1.325 | 0.01702 | -0.073 | 77.858
8 | 1.371 | 0.01925 | -0.074 | 71.216
8.5 | 1.411 | 0.02099 | -0.074 | 67.247
9 | 1.44 | 0.02543 | -0.074 | 56.636
9.5 | 1.462 | 0.02758 | -0.075 | 53.015
10 | 1.469 | 0.03009 | -0.075 | 48.805
10.5 | 1.443 | 0.03323 | -0.075 | 43.413
11 | 1.339 | 0.03755 | -0.075 | 35.669
11.5 | 0.912 | 0.0434 | -0.075 | 21.004
12 | 0.819 | 0.0956 | -0.04 | 8.567
12.5 | 0.845 | 0.09845 | -0.037 | 8.582
13 | 0.883 | 0.10415 | -0.049 | 8.481
13.5 | 0.902 | 0.11102 | -0.041 | 8.12
14 | 0.932 | 0.11927 | -0.045 | 7.815
14.5 | 0.959 | 0.11927 | -0.045 | 8.043
15 | 0.992 | 0.12652 | -0.05 | 7.843

## 64. Re 3M Mach 0.50 (2)
BIGFOIL.COM POLAR EXPORT
NACA63-320 a=0.8
NACA63-320 a=0.8 |  |  |  | Cl Max: | 1.301 | at alpha= | 15.5 | deg
XFOIL ncrit=9 |  |  |  | L/D Max: | 139.848 | at alpha= | 5.5 | deg
Re: | 3000000 |  |  | Cd Min: | 0.19345 | at alpha= | 20 | deg
Mach: | 0.5 |  |  | Cl=0 at alpha= | -2.2797 | deg
|  |  |  | @ Cl=0.1, Cd= | 0.0059159
|  |  |  | @ Cl=0.4, Cd= | 0.0060749
|  |  |  | @ Cl=0.6, Cd= | 0.0063107
alpha (deg) | Cl | Cd | Cm | Cl/Cd
-18 | -0.7276 | 0.14583 | -0.0387 | -4.9894
-17.5 | -0.7453 | 0.13352 | -0.0472 | -5.5819
-17 | -0.7631 | 0.12148 | -0.0557 | -6.2817
-16.5 | -0.7836 | 0.10958 | -0.0639 | -7.1509
-16 | -0.8034 | 0.09828 | -0.0715 | -8.1746
-15.5 | -0.8236 | 0.08753 | -0.0783 | -9.4093
-15 | -0.8401 | 0.07783 | -0.084 | -10.794
-14.5 | -0.8557 | 0.06885 | -0.0885 | -12.4285
-14 | -0.8653 | 0.06099 | -0.0918 | -14.1876
-13.5 | -0.8715 | 0.05393 | -0.094 | -16.1598
-13 | -0.8733 | 0.04767 | -0.0952 | -18.3197
-12.5 | -0.8675 | 0.04234 | -0.0953 | -20.4889
-12 | -0.8588 | 0.03756 | -0.0948 | -22.8647
-11.5 | -0.8469 | 0.03333 | -0.0936 | -25.4095
-11 | -0.8302 | 0.02965 | -0.0919 | -28
-10.5 | -0.8169 | 0.02613 | -0.0895 | -31.2629
-10 | -0.7974 | 0.02316 | -0.0868 | -34.4301
-9.5 | -0.7719 | 0.02063 | -0.0839 | -37.4164
-9 | -0.749 | 0.01812 | -0.0806 | -41.3355
-8.5 | -0.7209 | 0.016 | -0.0772 | -45.0562
-8 | -0.6937 | 0.01397 | -0.0735 | -49.6564
-7.5 | -0.6768 | 0.01218 | -0.0681 | -55.5665
-7 | -0.6323 | 0.01105 | -0.065 | -57.2217
-6.5 | -0.5786 | 0.01006 | -0.0629 | -57.5149
-6 | -0.5171 | 0.0093 | -0.0617 | -55.6022
-5.5 | -0.4522 | 0.0086 | -0.0611 | -52.5814
-4.5 | -0.3216 | 0.00696 | -0.0608 | -46.2069
-3.5 | -0.1796 | 0.00611 | -0.0619 | -29.3944
-2.5 | -0.0322 | 0.00596 | -0.0637 | -5.4027
-2 | 0.0409 | 0.00594 | -0.0647 | 6.8855
-1.5 | 0.1145 | 0.00591 | -0.0658 | 19.3739
-1 | 0.1877 | 0.00596 | -0.0668 | 31.4933
-0.5 | 0.2607 | 0.00596 | -0.0679 | 43.7416
0 | 0.3337 | 0.00602 | -0.0689 | 55.4319
0.5 | 0.4061 | 0.00608 | -0.0698 | 66.7928
1 | 0.479 | 0.00614 | -0.0708 | 78.013
1.5 | 0.5505 | 0.00627 | -0.0715 | 87.799
2 | 0.6234 | 0.00633 | -0.0723 | 98.4834
2.5 | 0.6942 | 0.00651 | -0.0727 | 106.6359
3 | 0.7665 | 0.0066 | -0.0733 | 116.1364
4 | 0.9071 | 0.00696 | -0.0733 | 130.3305
4.5 | 0.9749 | 0.00723 | -0.0727 | 134.8409
5 | 1.0409 | 0.00752 | -0.0716 | 138.4176
5.5 | 1.1034 | 0.00789 | -0.0698 | 139.8479
6 | 1.1539 | 0.00844 | -0.066 | 136.718
6.5 | 1.1706 | 0.00952 | -0.0571 | 122.9622
7 | 1.1763 | 0.01144 | -0.0482 | 102.8234
7.5 | 1.1775 | 0.01401 | -0.04 | 84.0471
8 | 1.1804 | 0.017 | -0.0332 | 69.4353
9 | 1.1923 | 0.02392 | -0.0228 | 49.8453
9.5 | 1.2001 | 0.0278 | -0.0188 | 43.1691
10 | 1.2115 | 0.03177 | -0.0156 | 38.1335
11 | 1.2217 | 0.04141 | -0.0105 | 29.5025
11.5 | 1.2247 | 0.04686 | -0.0089 | 26.1353
12 | 1.2352 | 0.05206 | -0.0077 | 23.7265
12.5 | 1.2487 | 0.05729 | -0.007 | 21.7961
13.5 | 1.2761 | 0.06849 | -0.0067 | 18.6319
14 | 1.286 | 0.07482 | -0.0072 | 17.1879
14.5 | 1.2957 | 0.0815 | -0.0082 | 15.8982
15 | 1.2988 | 0.08909 | -0.01 | 14.5785
15.5 | 1.301 | 0.09714 | -0.0124 | 13.393
16 | 1.3008 | 0.10571 | -0.0154 | 12.3054
16.5 | 1.2957 | 0.11517 | -0.0194 | 11.2503
17 | 1.2876 | 0.12523 | -0.0242 | 10.2819
17.5 | 1.2774 | 0.13579 | -0.0298 | 9.4072
18 | 1.2636 | 0.14618 | -0.0352 | 8.6441
18.5 | 1.2521 | 0.15747 | -0.0423 | 7.9514
19 | 1.2411 | 0.16899 | -0.0498 | 7.3442
19.5 | 1.2276 | 0.18107 | -0.0582 | 6.7797
20 | 1.2142 | 0.19345 | -0.067 | 6.2766

## 65. Re 4M Mach 0.00 (1)
BIGFOIL.COM POLAR EXPORT
NACA63-320 a=0.8
NACA63-320 a=0.8 |  |  |  | Cl Max: | 1.723 | at alpha= | 16 | deg
JavaFoil+Calcfoil stall+Eppler ext transition |  |  |  | L/D Max: | 137.12 | at alpha= | 5.5 | deg
Re: | 4000000 |  |  | Cd Min: | 0.00583 | at alpha= | -2 | deg
Mach: | 0 |  |  | Cl=0 at alpha= | -2.373 | deg
|  |  |  | @ Cl=0.1, Cd= | 0.0058636
|  |  |  | @ Cl=0.4, Cd= | 0.0060495
|  |  |  | @ Cl=0.6, Cd= | 0.0063333
alpha (deg) | Cl | Cd | Cm | Cl/Cd
-20 | -1.311 | 0.06345 | -0.024 | -20.66
-19.5 | -1.324 | 0.05816 | -0.024 | -22.768
-19 | -1.333 | 0.05386 | -0.025 | -24.755
-18.5 | -1.341 | 0.04937 | -0.026 | -27.155
-18 | -1.341 | 0.04581 | -0.027 | -29.276
-17.5 | -1.339 | 0.04209 | -0.027 | -31.807
-17 | -1.333 | 0.03884 | -0.028 | -34.309
-16.5 | -1.318 | 0.03615 | -0.029 | -36.442
-16 | -1.3 | 0.03345 | -0.03 | -38.857
-15.5 | -1.279 | 0.03092 | -0.03 | -41.365
-15 | -1.255 | 0.02868 | -0.031 | -43.767
-14.5 | -1.228 | 0.02681 | -0.032 | -45.819
-14 | -1.199 | 0.02492 | -0.033 | -48.119
-13.5 | -1.167 | 0.02319 | -0.034 | -50.326
-13 | -1.132 | 0.02176 | -0.034 | -52.043
-12.5 | -1.095 | 0.02035 | -0.035 | -53.814
-12 | -1.055 | 0.01903 | -0.036 | -55.451
-11.5 | -1.014 | 0.01782 | -0.037 | -56.867
-11 | -0.97 | 0.01666 | -0.038 | -58.198
-10.5 | -0.923 | 0.01568 | -0.038 | -58.902
-10 | -0.876 | 0.01473 | -0.039 | -59.437
-9.5 | -0.826 | 0.01389 | -0.04 | -59.45
-9 | -0.775 | 0.01306 | -0.041 | -59.308
-8.5 | -0.723 | 0.01224 | -0.042 | -59.056
-8 | -0.67 | 0.01142 | -0.043 | -58.71
-7.5 | -0.621 | 0.0097 | -0.044 | -64.019
-7 | -0.566 | 0.00865 | -0.045 | -65.465
-6.5 | -0.513 | 0.00838 | -0.046 | -61.223
-6 | -0.452 | 0.00772 | -0.047 | -58.534
-5.5 | -0.391 | 0.00702 | -0.048 | -55.694
-5 | -0.329 | 0.00661 | -0.049 | -49.786
-4.5 | -0.267 | 0.00618 | -0.049 | -43.148
-4 | -0.204 | 0.00601 | -0.05 | -34.005
-3.5 | -0.142 | 0.00595 | -0.051 | -23.837
-3 | -0.079 | 0.00587 | -0.052 | -13.482
-2.5 | -0.016 | 0.00585 | -0.052 | -2.786
-2 | 0.047 | 0.00583 | -0.053 | 7.997
-1.5 | 0.11 | 0.00587 | -0.054 | 18.665
-1 | 0.173 | 0.00589 | -0.055 | 29.27
-0.5 | 0.235 | 0.00594 | -0.055 | 39.649
0 | 0.298 | 0.00593 | -0.056 | 50.297
0.5 | 0.361 | 0.006 | -0.057 | 60.246
1 | 0.424 | 0.00608 | -0.057 | 69.802
1.5 | 0.487 | 0.00611 | -0.058 | 79.718
2 | 0.55 | 0.0062 | -0.059 | 88.643
2.5 | 0.61 | 0.00636 | -0.06 | 95.811
3 | 0.672 | 0.0065 | -0.06 | 103.325
3.5 | 0.734 | 0.00664 | -0.061 | 110.611
4 | 0.796 | 0.00681 | -0.062 | 116.875
4.5 | 0.858 | 0.00703 | -0.062 | 121.958
5 | 0.919 | 0.00729 | -0.063 | 126.053
5.5 | 0.972 | 0.00709 | -0.063 | 137.12
6 | 1.029 | 0.00805 | -0.064 | 127.747
6.5 | 1.083 | 0.00896 | -0.064 | 120.825
7 | 1.137 | 0.0097 | -0.064 | 117.164
7.5 | 1.19 | 0.01055 | -0.065 | 112.834
8 | 1.239 | 0.01214 | -0.065 | 102.05
8.5 | 1.289 | 0.01341 | -0.066 | 96.063
9 | 1.338 | 0.0143 | -0.066 | 93.513
9.5 | 1.385 | 0.01519 | -0.067 | 91.161
10 | 1.429 | 0.01706 | -0.067 | 83.772
10.5 | 1.471 | 0.0184 | -0.067 | 79.972
11 | 1.511 | 0.01943 | -0.068 | 77.782
11.5 | 1.548 | 0.02044 | -0.068 | 75.732
12 | 1.582 | 0.02165 | -0.069 | 73.094
12.5 | 1.613 | 0.02293 | -0.069 | 70.347
13 | 1.64 | 0.02428 | -0.069 | 67.555
13.5 | 1.664 | 0.0259 | -0.07 | 64.267
14 | 1.686 | 0.02745 | -0.07 | 61.418
14.5 | 1.702 | 0.02918 | -0.07 | 58.319
15 | 1.713 | 0.03094 | -0.071 | 55.353
15.5 | 1.72 | 0.03295 | -0.071 | 52.188
16 | 1.723 | 0.03505 | -0.071 | 49.156
16.5 | 1.722 | 0.03736 | -0.071 | 46.094
17 | 1.717 | 0.03974 | -0.072 | 43.21
17.5 | 1.709 | 0.0425 | -0.072 | 40.213
18 | 1.695 | 0.04542 | -0.072 | 37.322
18.5 | 1.676 | 0.0486 | -0.072 | 34.493
19 | 1.655 | 0.05166 | -0.072 | 32.038
19.5 | 1.63 | 0.05541 | -0.073 | 29.416
20 | 1.602 | 0.05944 | -0.073 | 26.956

## 66. Re 4M Mach 0.00 (2)
BIGFOIL.COM POLAR EXPORT
NACA63-320 a=0.8
NACA63-320 a=0.8 |  |  |  | Cl Max: | 1.5766 | at alpha= | 20 | deg
XFOIL ncrit=9 |  |  |  | L/D Max: | 147.461 | at alpha= | 5.5 | deg
Re: | 4000000 |  |  | Cd Min: | 0.07716 | at alpha= | 20 | deg
Mach: | 0 |  |  | Cl=0 at alpha= | -2.3259 | deg
|  |  |  | @ Cl=0.1, Cd= | 0.0051103
|  |  |  | @ Cl=0.4, Cd= | 0.0052271
|  |  |  | @ Cl=0.6, Cd= | 0.0054523
alpha (deg) | Cl | Cd | Cm | Cl/Cd
-20 | -1.3365 | 0.05647 | -0.0599 | -23.6674
-19.5 | -1.3345 | 0.05138 | -0.0611 | -25.9731
-18 | -1.3272 | 0.03931 | -0.059 | -33.7624
-17.5 | -1.2568 | 0.03551 | -0.07 | -35.3928
-17 | -1.2427 | 0.03267 | -0.0692 | -38.038
-16.5 | -1.2262 | 0.02998 | -0.0684 | -40.9006
-16 | -1.2115 | 0.02731 | -0.0674 | -44.361
-15.5 | -1.1965 | 0.02476 | -0.0661 | -48.3239
-15 | -1.1778 | 0.02254 | -0.0646 | -52.2538
-14.5 | -1.1567 | 0.02057 | -0.0631 | -56.2324
-14 | -1.1325 | 0.01888 | -0.0614 | -59.9841
-13.5 | -1.1061 | 0.01737 | -0.0597 | -63.6788
-13 | -1.0847 | 0.01571 | -0.0574 | -69.0452
-12.5 | -1.0626 | 0.0143 | -0.0547 | -74.3077
-12 | -1.0493 | 0.01326 | -0.0495 | -79.1327
-11.5 | -1.0091 | 0.01264 | -0.048 | -79.8339
-11 | -0.9661 | 0.01199 | -0.0468 | -80.5755
-10.5 | -0.9185 | 0.01147 | -0.0461 | -80.0785
-10 | -0.8683 | 0.01099 | -0.0459 | -79.0082
-9.5 | -0.817 | 0.0105 | -0.0458 | -77.8095
-9 | -0.7642 | 0.01006 | -0.0458 | -75.9642
-8.5 | -0.7107 | 0.00959 | -0.046 | -74.1084
-8 | -0.657 | 0.00909 | -0.0462 | -72.2772
-7.5 | -0.6023 | 0.00858 | -0.0466 | -70.1981
-7 | -0.5464 | 0.00818 | -0.0471 | -66.7971
-6.5 | -0.4895 | 0.00778 | -0.0477 | -62.9177
-6 | -0.4326 | 0.00737 | -0.0484 | -58.6974
-5.5 | -0.3758 | 0.00688 | -0.0491 | -54.6221
-5 | -0.3185 | 0.0064 | -0.0499 | -49.7656
-4.5 | -0.2608 | 0.00591 | -0.0508 | -44.1286
-4 | -0.2023 | 0.00549 | -0.0517 | -36.8488
-3.5 | -0.1425 | 0.00529 | -0.0527 | -26.9376
-3 | -0.0819 | 0.00523 | -0.0538 | -15.6597
-2.5 | -0.0211 | 0.00519 | -0.0548 | -4.0655
-2 | 0.0395 | 0.00516 | -0.0559 | 7.655
-1.5 | 0.1003 | 0.00511 | -0.0569 | 19.6282
-1 | 0.1609 | 0.00513 | -0.058 | 31.3645
-0.5 | 0.2218 | 0.00513 | -0.059 | 43.2359
0 | 0.2823 | 0.00517 | -0.06 | 54.6035
0.5 | 0.3431 | 0.00518 | -0.0611 | 66.2355
1 | 0.4035 | 0.00523 | -0.0621 | 77.1511
1.5 | 0.4639 | 0.00528 | -0.0631 | 87.8598
2 | 0.5238 | 0.00537 | -0.064 | 97.5419
2.5 | 0.584 | 0.00542 | -0.065 | 107.7491
3 | 0.6435 | 0.00554 | -0.0658 | 116.1552
3.5 | 0.7029 | 0.00563 | -0.0667 | 124.849
4 | 0.7616 | 0.00579 | -0.0674 | 131.5371
4.5 | 0.82 | 0.00594 | -0.0682 | 138.0471
5 | 0.8779 | 0.00613 | -0.0688 | 143.2137
5.5 | 0.9349 | 0.00634 | -0.0693 | 147.4606
6 | 0.9881 | 0.00679 | -0.0692 | 145.5228
6.5 | 1.034 | 0.00762 | -0.068 | 135.6955
7 | 1.0789 | 0.0084 | -0.0667 | 128.4405
7.5 | 1.1218 | 0.00914 | -0.0649 | 122.7352
8 | 1.1601 | 0.00995 | -0.0624 | 116.593
8.5 | 1.1905 | 0.01071 | -0.0585 | 111.1578
9 | 1.2092 | 0.01155 | -0.0526 | 104.6926
9.5 | 1.2315 | 0.01257 | -0.0479 | 97.9714
10 | 1.256 | 0.01368 | -0.044 | 91.8129
10.5 | 1.2797 | 0.01497 | -0.0404 | 85.4843
11 | 1.2984 | 0.01662 | -0.0365 | 78.1227
11.5 | 1.3161 | 0.01851 | -0.033 | 71.1021
12 | 1.3347 | 0.02051 | -0.0299 | 65.0756
12.5 | 1.3542 | 0.02262 | -0.0273 | 59.8674
13 | 1.3751 | 0.02477 | -0.0251 | 55.5147
14 | 1.4145 | 0.02966 | -0.0214 | 47.6905
14.5 | 1.4347 | 0.03227 | -0.02 | 44.4593
15.5 | 1.4675 | 0.03838 | -0.0175 | 38.2361
16 | 1.4888 | 0.04128 | -0.0174 | 36.0659
16.5 | 1.503 | 0.04498 | -0.0168 | 33.4149
17 | 1.5147 | 0.04906 | -0.0165 | 30.8744
17.5 | 1.5307 | 0.05281 | -0.0165 | 28.985
18 | 1.5433 | 0.05706 | -0.0167 | 27.047
18.5 | 1.552 | 0.06182 | -0.0171 | 25.1051
19 | 1.5595 | 0.06689 | -0.0178 | 23.3144
19.5 | 1.5693 | 0.07181 | -0.0188 | 21.8535
20 | 1.5766 | 0.07716 | -0.02 | 20.4329

## 67. Re 4M Mach 0.10 (1)
BIGFOIL.COM POLAR EXPORT
NACA63-320 a=0.8
NACA63-320 a=0.8 |  |  |  | Cl Max: | 1.71 | at alpha= | 16 | deg
JavaFoil+Calcfoil stall+Eppler ext transition |  |  |  | L/D Max: | 127.792 | at alpha= | 5.5 | deg
Re: | 4000000 |  |  | Cd Min: | 0.00586 | at alpha= | -2.5 | deg
Mach: | 0.1 |  |  | Cl=0 at alpha= | -2.373 | deg
|  |  |  | @ Cl=0.1, Cd= | 0.00587
|  |  |  | @ Cl=0.4, Cd= | 0.0060635
|  |  |  | @ Cl=0.6, Cd= | 0.0063353
alpha (deg) | Cl | Cd | Cm | Cl/Cd
-20 | -1.276 | 0.06682 | -0.023 | -19.103
-19.5 | -1.295 | 0.06057 | -0.024 | -21.377
-19 | -1.308 | 0.05595 | -0.025 | -23.377
-18.5 | -1.319 | 0.05111 | -0.026 | -25.803
-18 | -1.323 | 0.04731 | -0.027 | -27.964
-17.5 | -1.324 | 0.04337 | -0.027 | -30.524
-17 | -1.32 | 0.04024 | -0.028 | -32.801
-16.5 | -1.308 | 0.0371 | -0.029 | -35.247
-16 | -1.292 | 0.03424 | -0.03 | -37.728
-15.5 | -1.272 | 0.03195 | -0.03 | -39.828
-15 | -1.251 | 0.02929 | -0.031 | -42.713
-14.5 | -1.226 | 0.02734 | -0.032 | -44.819
-14 | -1.198 | 0.02539 | -0.033 | -47.159
-13.5 | -1.167 | 0.02361 | -0.034 | -49.411
-13 | -1.132 | 0.02213 | -0.034 | -51.184
-12.5 | -1.096 | 0.02067 | -0.035 | -53.002
-12 | -1.057 | 0.01933 | -0.036 | -54.684
-11.5 | -1.015 | 0.01808 | -0.037 | -56.175
-11 | -0.972 | 0.01696 | -0.038 | -57.28
-10.5 | -0.926 | 0.01581 | -0.038 | -58.583
-10 | -0.878 | 0.01491 | -0.039 | -58.899
-9.5 | -0.829 | 0.01402 | -0.04 | -59.126
-9 | -0.778 | 0.01321 | -0.041 | -58.87
-8.5 | -0.725 | 0.0124 | -0.042 | -58.471
-8 | -0.672 | 0.01157 | -0.043 | -58.135
-7.5 | -0.623 | 0.00983 | -0.044 | -63.369
-7 | -0.568 | 0.00877 | -0.045 | -64.769
-6.5 | -0.515 | 0.00848 | -0.047 | -60.764
-6 | -0.454 | 0.00781 | -0.047 | -58.192
-5.5 | -0.393 | 0.00701 | -0.048 | -56.035
-5 | -0.331 | 0.00661 | -0.049 | -50.027
-4.5 | -0.268 | 0.00622 | -0.05 | -43.134
-4 | -0.205 | 0.00606 | -0.05 | -33.903
-3.5 | -0.143 | 0.00595 | -0.051 | -23.953
-3 | -0.079 | 0.00592 | -0.052 | -13.43
-2.5 | -0.016 | 0.00586 | -0.053 | -2.796
-2 | 0.047 | 0.00587 | -0.053 | 7.983
-1.5 | 0.11 | 0.00587 | -0.054 | 18.754
-1 | 0.173 | 0.00589 | -0.055 | 29.424
-0.5 | 0.237 | 0.00592 | -0.056 | 39.963
0 | 0.3 | 0.00597 | -0.056 | 50.197
0.5 | 0.363 | 0.00604 | -0.057 | 60.115
1 | 0.426 | 0.00608 | -0.058 | 70.17
1.5 | 0.489 | 0.00616 | -0.058 | 79.418
2 | 0.553 | 0.00621 | -0.059 | 88.935
2.5 | 0.613 | 0.00637 | -0.06 | 96.243
3 | 0.675 | 0.00651 | -0.061 | 103.763
3.5 | 0.738 | 0.0067 | -0.061 | 110.05
4 | 0.8 | 0.00679 | -0.062 | 117.804
4.5 | 0.862 | 0.00705 | -0.063 | 122.325
5 | 0.923 | 0.00731 | -0.063 | 126.326
5.5 | 0.976 | 0.00764 | -0.063 | 127.792
6 | 1.033 | 0.00811 | -0.064 | 127.322
6.5 | 1.087 | 0.00905 | -0.064 | 120.122
7 | 1.141 | 0.00983 | -0.065 | 116.11
7.5 | 1.195 | 0.01068 | -0.065 | 111.852
8 | 1.244 | 0.01231 | -0.066 | 101.092
8.5 | 1.294 | 0.01357 | -0.066 | 95.331
9 | 1.343 | 0.01448 | -0.066 | 92.712
9.5 | 1.39 | 0.01539 | -0.067 | 90.318
10 | 1.433 | 0.01734 | -0.067 | 82.657
10.5 | 1.476 | 0.01865 | -0.068 | 79.127
11 | 1.515 | 0.01969 | -0.068 | 76.926
11.5 | 1.551 | 0.02076 | -0.069 | 74.732
12 | 1.584 | 0.02205 | -0.069 | 71.826
12.5 | 1.614 | 0.02337 | -0.069 | 69.048
13 | 1.64 | 0.02478 | -0.07 | 66.182
13.5 | 1.663 | 0.02639 | -0.07 | 63.022
14 | 1.683 | 0.02799 | -0.07 | 60.108
14.5 | 1.697 | 0.02987 | -0.071 | 56.791
15 | 1.705 | 0.0318 | -0.071 | 53.617
15.5 | 1.709 | 0.03386 | -0.071 | 50.486
16 | 1.71 | 0.0361 | -0.071 | 47.36
16.5 | 1.705 | 0.03848 | -0.072 | 44.324
17 | 1.697 | 0.04104 | -0.072 | 41.36
17.5 | 1.685 | 0.04393 | -0.072 | 38.362
18 | 1.667 | 0.04702 | -0.072 | 35.451
18.5 | 1.644 | 0.05049 | -0.072 | 32.56
19 | 1.618 | 0.05369 | -0.073 | 30.134
19.5 | 1.588 | 0.0578 | -0.073 | 27.477
20 | 1.556 | 0.06164 | -0.073 | 25.24

## 68. Re 4M Mach 0.10 (2)
BIGFOIL.COM POLAR EXPORT
NACA63-320 a=0.8
NACA63-320 a=0.8 |  |  |  | Cl Max: | 1.5673 | at alpha= | 20 | deg
XFOIL ncrit=9 |  |  |  | L/D Max: | 147.739 | at alpha= | 5.5 | deg
Re: | 4000000 |  |  | Cd Min: | 0.08061 | at alpha= | 20 | deg
Mach: | 0.1 |  |  | Cl=0 at alpha= | -2.3249 | deg
|  |  |  | @ Cl=0.1, Cd= | 0.0051205
|  |  |  | @ Cl=0.4, Cd= | 0.0052441
|  |  |  | @ Cl=0.6, Cd= | 0.0054585
alpha (deg) | Cl | Cd | Cm | Cl/Cd
-20 | -1.3216 | 0.05985 | -0.0606 | -22.0819
-19.5 | -1.3193 | 0.05464 | -0.0619 | -24.1453
-19 | -1.3163 | 0.04963 | -0.0631 | -26.5223
-18.5 | -1.3101 | 0.04508 | -0.0639 | -29.0617
-18 | -1.3212 | 0.04143 | -0.06 | -31.8899
-17.5 | -1.2526 | 0.03729 | -0.071 | -33.5908
-17 | -1.2371 | 0.03419 | -0.0708 | -36.1831
-16.5 | -1.2214 | 0.03132 | -0.0701 | -38.9974
-16 | -1.2029 | 0.02877 | -0.0693 | -41.8109
-15.5 | -1.1896 | 0.026 | -0.068 | -45.7538
-15 | -1.1729 | 0.02358 | -0.0665 | -49.7413
-14.5 | -1.1528 | 0.02147 | -0.065 | -53.6935
-14 | -1.1292 | 0.01965 | -0.0633 | -57.4656
-13.5 | -1.1037 | 0.01802 | -0.0616 | -61.2486
-13 | -1.0804 | 0.01636 | -0.0594 | -66.0391
-12.5 | -1.0573 | 0.01485 | -0.0569 | -71.1987
-12 | -1.0412 | 0.01352 | -0.0529 | -77.0118
-11.5 | -1.012 | 0.01283 | -0.0495 | -78.8776
-11 | -0.9696 | 0.01218 | -0.0481 | -79.6059
-10.5 | -0.9231 | 0.0116 | -0.0472 | -79.5776
-10 | -0.8727 | 0.01112 | -0.0468 | -78.4802
-9.5 | -0.8218 | 0.0106 | -0.0465 | -77.5283
-9 | -0.7687 | 0.01016 | -0.0465 | -75.6594
-8.5 | -0.715 | 0.00968 | -0.0466 | -73.8636
-8 | -0.6609 | 0.00919 | -0.0468 | -71.9151
-7.5 | -0.6061 | 0.00866 | -0.0471 | -69.9885
-7 | -0.5499 | 0.00824 | -0.0475 | -66.7354
-6.5 | -0.4929 | 0.00782 | -0.0481 | -63.0307
-6 | -0.4356 | 0.0074 | -0.0488 | -58.8649
-5.5 | -0.3783 | 0.00692 | -0.0495 | -54.6676
-5 | -0.3207 | 0.00642 | -0.0502 | -49.9533
-4.5 | -0.2626 | 0.00595 | -0.0511 | -44.1345
-4 | -0.2038 | 0.00551 | -0.052 | -36.9873
-3.5 | -0.1436 | 0.00531 | -0.053 | -27.0433
-3 | -0.0826 | 0.00524 | -0.054 | -15.7634
-2.5 | -0.0214 | 0.00521 | -0.0551 | -4.1075
-2 | 0.0397 | 0.00516 | -0.0562 | 7.6938
-1.5 | 0.1008 | 0.00512 | -0.0572 | 19.6875
-1 | 0.1619 | 0.00514 | -0.0583 | 31.4981
-0.5 | 0.2232 | 0.00514 | -0.0593 | 43.4241
0 | 0.284 | 0.00519 | -0.0603 | 54.7206
0.5 | 0.3453 | 0.00519 | -0.0614 | 66.5318
1 | 0.406 | 0.00525 | -0.0624 | 77.3333
1.5 | 0.4668 | 0.0053 | -0.0634 | 88.0755
2 | 0.5272 | 0.0054 | -0.0643 | 97.6296
2.5 | 0.5878 | 0.00543 | -0.0653 | 108.2505
3 | 0.6477 | 0.00557 | -0.0661 | 116.2837
3.5 | 0.7074 | 0.00566 | -0.067 | 124.9823
4 | 0.7666 | 0.00581 | -0.0677 | 131.9449
4.5 | 0.8254 | 0.00596 | -0.0684 | 138.4899
5 | 0.8837 | 0.00615 | -0.069 | 143.6911
5.5 | 0.9411 | 0.00637 | -0.0695 | 147.7394
6 | 0.9944 | 0.00683 | -0.0694 | 145.593
6.5 | 1.0402 | 0.00767 | -0.0681 | 135.6193
7 | 1.0848 | 0.00846 | -0.0665 | 128.227
7.5 | 1.1267 | 0.00924 | -0.0645 | 121.9372
8.5 | 1.1891 | 0.01081 | -0.0567 | 110
9 | 1.2087 | 0.01175 | -0.0511 | 102.8681
10 | 1.256 | 0.01401 | -0.0427 | 89.6502
10.5 | 1.2788 | 0.01539 | -0.0389 | 83.0929
11 | 1.2974 | 0.01713 | -0.0351 | 75.7385
11.5 | 1.3137 | 0.01918 | -0.0315 | 68.4932
12 | 1.3326 | 0.02126 | -0.0285 | 62.6811
12.5 | 1.3526 | 0.02342 | -0.026 | 57.7541
13 | 1.3724 | 0.02574 | -0.0238 | 53.3178
13.5 | 1.3933 | 0.02815 | -0.022 | 49.4956
14 | 1.4104 | 0.03096 | -0.0202 | 45.5556
14.5 | 1.4309 | 0.03366 | -0.0189 | 42.5104
15 | 1.4477 | 0.03676 | -0.0176 | 39.3825
15.5 | 1.4638 | 0.04001 | -0.0165 | 36.5859
16 | 1.4839 | 0.04313 | -0.0164 | 34.4053
16.5 | 1.497 | 0.04706 | -0.0159 | 31.8105
17 | 1.5102 | 0.0511 | -0.0157 | 29.5538
17.5 | 1.5245 | 0.05517 | -0.0158 | 27.6328
18 | 1.5357 | 0.05969 | -0.016 | 25.7279
18.5 | 1.543 | 0.06477 | -0.0166 | 23.8228
19 | 1.5522 | 0.06979 | -0.0174 | 22.241
19.5 | 1.561 | 0.07498 | -0.0185 | 20.8189
20 | 1.5673 | 0.08061 | -0.0199 | 19.443

## 69. Re 4M Mach 0.25 (1)
BIGFOIL.COM POLAR EXPORT
NACA63-320 a=0.8
NACA63-320 a=0.8 |  |  |  | Cl Max: | 1.649 | at alpha= | 14 | deg
JavaFoil+Calcfoil stall+Eppler ext transition |  |  |  | L/D Max: | 128.528 | at alpha= | 4.5 | deg
Re: | 4000000 |  |  | Cd Min: | 0.00593 | at alpha= | -2 | deg
Mach: | 0.25 |  |  | Cl=0 at alpha= | -2.3692 | deg
|  |  |  | @ Cl=0.1, Cd= | 0.00597
|  |  |  | @ Cl=0.4, Cd= | 0.0061132
|  |  |  | @ Cl=0.6, Cd= | 0.0064326
alpha (deg) | Cl | Cd | Cm | Cl/Cd
-20 | -0.961 | 0.11776 | -0.021 | -8.161
-19.5 | -1.025 | 0.09638 | -0.023 | -10.64
-19 | -1.079 | 0.08292 | -0.024 | -13.009
-18.5 | -1.129 | 0.06939 | -0.026 | -16.267
-18 | -1.163 | 0.06211 | -0.026 | -18.725
-17.5 | -1.192 | 0.05506 | -0.027 | -21.639
-17 | -1.213 | 0.04927 | -0.028 | -24.624
-16.5 | -1.22 | 0.04457 | -0.029 | -27.383
-16 | -1.221 | 0.0406 | -0.03 | -30.081
-15.5 | -1.218 | 0.03696 | -0.031 | -32.939
-15 | -1.209 | 0.03376 | -0.032 | -35.799
-14.5 | -1.195 | 0.03119 | -0.033 | -38.303
-14 | -1.177 | 0.0283 | -0.033 | -41.587
-13.5 | -1.154 | 0.02639 | -0.034 | -43.727
-13 | -1.127 | 0.02449 | -0.035 | -45.999
-12.5 | -1.096 | 0.02271 | -0.036 | -48.249
-12 | -1.061 | 0.02114 | -0.037 | -50.196
-11.5 | -1.023 | 0.01969 | -0.038 | -51.975
-11 | -0.982 | 0.01835 | -0.038 | -53.536
-10.5 | -0.939 | 0.01711 | -0.039 | -54.839
-10 | -0.892 | 0.01601 | -0.04 | -55.703
-9.5 | -0.843 | 0.01504 | -0.041 | -56.064
-9 | -0.792 | 0.01412 | -0.042 | -56.097
-8.5 | -0.739 | 0.01324 | -0.043 | -55.821
-8 | -0.684 | 0.01247 | -0.044 | -54.858
-7.5 | -0.629 | 0.01166 | -0.045 | -53.962
-7 | -0.577 | 0.00985 | -0.046 | -58.587
-6.5 | -0.521 | 0.00842 | -0.047 | -61.847
-6 | -0.466 | 0.00809 | -0.049 | -57.617
-5.5 | -0.403 | 0.00724 | -0.049 | -55.661
-5 | -0.34 | 0.00678 | -0.05 | -50.101
-4.5 | -0.275 | 0.00631 | -0.051 | -43.68
-4 | -0.211 | 0.00613 | -0.052 | -34.425
-3.5 | -0.146 | 0.00604 | -0.052 | -24.235
-3 | -0.082 | 0.00595 | -0.053 | -13.717
-2.5 | -0.017 | 0.00594 | -0.054 | -2.834
-2 | 0.048 | 0.00593 | -0.055 | 8.122
-1.5 | 0.113 | 0.00598 | -0.056 | 18.939
-1 | 0.178 | 0.00599 | -0.056 | 29.73
-0.5 | 0.243 | 0.00599 | -0.057 | 40.602
0 | 0.308 | 0.00603 | -0.058 | 51.108
0.5 | 0.373 | 0.00608 | -0.059 | 61.405
1 | 0.438 | 0.00616 | -0.059 | 71.168
1.5 | 0.503 | 0.00625 | -0.06 | 80.505
2 | 0.568 | 0.00635 | -0.061 | 89.44
2.5 | 0.63 | 0.00651 | -0.061 | 96.761
3 | 0.694 | 0.00664 | -0.062 | 104.413
3.5 | 0.758 | 0.00681 | -0.063 | 111.248
4 | 0.822 | 0.00703 | -0.064 | 116.828
4.5 | 0.88 | 0.00685 | -0.064 | 128.528
5 | 0.94 | 0.00756 | -0.065 | 124.337
5.5 | 0.999 | 0.00798 | -0.065 | 125.234
6 | 1.057 | 0.00859 | -0.065 | 122.967
6.5 | 1.112 | 0.00955 | -0.066 | 116.524
7 | 1.167 | 0.01042 | -0.066 | 112.035
7.5 | 1.22 | 0.0118 | -0.067 | 103.398
8 | 1.271 | 0.01336 | -0.067 | 95.107
8.5 | 1.321 | 0.01455 | -0.068 | 90.747
9 | 1.369 | 0.01551 | -0.068 | 88.283
9.5 | 1.413 | 0.01761 | -0.068 | 80.252
10 | 1.457 | 0.01909 | -0.069 | 76.288
10.5 | 1.497 | 0.02021 | -0.069 | 74.056
11 | 1.532 | 0.02146 | -0.07 | 71.389
11.5 | 1.563 | 0.0228 | -0.07 | 68.545
12 | 1.59 | 0.02432 | -0.07 | 65.362
12.5 | 1.612 | 0.02591 | -0.071 | 62.213
13 | 1.63 | 0.02768 | -0.071 | 58.868
13.5 | 1.642 | 0.02964 | -0.071 | 55.398
14 | 1.649 | 0.03166 | -0.072 | 52.078
14.5 | 1.648 | 0.03395 | -0.072 | 48.539
15 | 1.638 | 0.03635 | -0.072 | 45.063
15.5 | 1.621 | 0.03904 | -0.073 | 41.53
16 | 1.597 | 0.04208 | -0.073 | 37.963
16.5 | 1.566 | 0.04579 | -0.073 | 34.203
17 | 1.529 | 0.04957 | -0.073 | 30.841
17.5 | 1.484 | 0.05376 | -0.073 | 27.611
18 | 1.43 | 0.05845 | -0.073 | 24.475
18.5 | 1.367 | 0.06443 | -0.073 | 21.218
19 | 1.298 | 0.07133 | -0.073 | 18.192

## 70. Re 4M Mach 0.25 (2)
BIGFOIL.COM POLAR EXPORT
NACA63-320 a=0.8
NACA63-320 a=0.8 |  |  |  | Cl Max: | 1.5168 | at alpha= | 19.5 | deg
XFOIL ncrit=9 |  |  |  | L/D Max: | 149.067 | at alpha= | 5.5 | deg
Re: | 4000000 |  |  | Cd Min: | 0.09966 | at alpha= | 20 | deg
Mach: | 0.25 |  |  | Cl=0 at alpha= | -2.3181 | deg
|  |  |  | @ Cl=0.1, Cd= | 0.0052106
|  |  |  | @ Cl=0.4, Cd= | 0.0053245
|  |  |  | @ Cl=0.6, Cd= | 0.0055318
alpha (deg) | Cl | Cd | Cm | Cl/Cd
-20 | -1.2287 | 0.08009 | -0.0612 | -15.3415
-19.5 | -1.2329 | 0.0731 | -0.0641 | -16.8659
-19 | -1.2386 | 0.06628 | -0.0665 | -18.6874
-18.5 | -1.2427 | 0.05993 | -0.0684 | -20.7359
-18 | -1.2612 | 0.05498 | -0.0654 | -22.9393
-17.5 | -1.2112 | 0.04828 | -0.0767 | -25.087
-17 | -1.1971 | 0.04391 | -0.078 | -27.2626
-16.5 | -1.1851 | 0.04006 | -0.0778 | -29.5831
-16 | -1.1692 | 0.03659 | -0.0776 | -31.9541
-15.5 | -1.1508 | 0.03345 | -0.077 | -34.4036
-15 | -1.1379 | 0.0301 | -0.0761 | -37.804
-14.5 | -1.1243 | 0.02708 | -0.0746 | -41.5177
-14 | -1.1062 | 0.02451 | -0.073 | -45.1326
-13.5 | -1.0854 | 0.02219 | -0.0712 | -48.9139
-13 | -1.061 | 0.02017 | -0.0693 | -52.6029
-12.5 | -1.0355 | 0.01831 | -0.0672 | -56.5538
-12 | -1.0132 | 0.01641 | -0.0647 | -61.7428
-11.5 | -0.987 | 0.01484 | -0.062 | -66.5094
-11 | -0.9643 | 0.01343 | -0.0586 | -71.8019
-10.5 | -0.94 | 0.01253 | -0.0541 | -75.02
-10 | -0.8957 | 0.01183 | -0.0523 | -75.7143
-9.5 | -0.8449 | 0.01127 | -0.0513 | -74.9689
-9 | -0.7927 | 0.01071 | -0.0506 | -74.0149
-8.5 | -0.7382 | 0.01018 | -0.0502 | -72.5147
-8 | -0.6824 | 0.00968 | -0.05 | -70.4959
-7.5 | -0.6267 | 0.0091 | -0.0499 | -68.8681
-7 | -0.5697 | 0.00854 | -0.05 | -66.7096
-6.5 | -0.5108 | 0.00813 | -0.0504 | -62.829
-6 | -0.4515 | 0.00766 | -0.0509 | -58.9426
-5.5 | -0.3924 | 0.00717 | -0.0514 | -54.728
-5 | -0.3328 | 0.00662 | -0.052 | -50.2719
-4.5 | -0.2729 | 0.00611 | -0.0528 | -44.6645
-4 | -0.2122 | 0.00561 | -0.0537 | -37.8253
-3.5 | -0.1498 | 0.00541 | -0.0546 | -27.6895
-3 | -0.0863 | 0.00532 | -0.0557 | -16.2218
-2.5 | -0.0231 | 0.00529 | -0.0567 | -4.3667
-2 | 0.0404 | 0.00522 | -0.0578 | 7.7395
-1.5 | 0.1036 | 0.00521 | -0.0588 | 19.8848
-1 | 0.1673 | 0.00522 | -0.0599 | 32.0498
-0.5 | 0.2305 | 0.00522 | -0.061 | 44.1571
0 | 0.2939 | 0.00526 | -0.0621 | 55.8745
0.5 | 0.3571 | 0.00527 | -0.0631 | 67.7609
1 | 0.4201 | 0.00535 | -0.0641 | 78.5234
1.5 | 0.4832 | 0.00538 | -0.0651 | 89.8141
2 | 0.5458 | 0.00548 | -0.0661 | 99.5985
2.5 | 0.6086 | 0.00554 | -0.067 | 109.8556
3 | 0.6709 | 0.00565 | -0.0679 | 118.7434
3.5 | 0.7326 | 0.00579 | -0.0686 | 126.5285
4 | 0.7939 | 0.00595 | -0.0692 | 133.4286
4.5 | 0.8551 | 0.00611 | -0.0698 | 139.9509
5 | 0.9156 | 0.00629 | -0.0703 | 145.5644
5.5 | 0.9749 | 0.00654 | -0.0706 | 149.0673
6 | 1.0288 | 0.00706 | -0.07 | 145.7224
6.5 | 1.0729 | 0.008 | -0.0679 | 134.1125
7 | 1.1142 | 0.00888 | -0.0652 | 125.473
7.5 | 1.1516 | 0.00972 | -0.0619 | 118.4774
8 | 1.1708 | 0.01058 | -0.0553 | 110.6616
8.5 | 1.188 | 0.01175 | -0.0491 | 101.1064
9 | 1.2088 | 0.01307 | -0.044 | 92.4866
9.5 | 1.2321 | 0.01448 | -0.0397 | 85.0898
10 | 1.2534 | 0.01617 | -0.0356 | 77.5139
10.5 | 1.2727 | 0.01812 | -0.0318 | 70.2373
11 | 1.2879 | 0.0205 | -0.028 | 62.8244
11.5 | 1.3018 | 0.02318 | -0.0247 | 56.1605
12 | 1.319 | 0.02585 | -0.0219 | 51.0251
12.5 | 1.3382 | 0.0286 | -0.0197 | 46.7902
13 | 1.3582 | 0.03148 | -0.0178 | 43.1449
13.5 | 1.375 | 0.03473 | -0.0161 | 39.5911
14 | 1.3947 | 0.03793 | -0.0148 | 36.7704
14.5 | 1.4113 | 0.04152 | -0.0137 | 33.9908
15 | 1.4274 | 0.04531 | -0.0128 | 31.503
15.5 | 1.4433 | 0.04924 | -0.0122 | 29.3115
16.5 | 1.471 | 0.05794 | -0.0121 | 25.3883
17 | 1.4833 | 0.06274 | -0.0123 | 23.642
17.5 | 1.492 | 0.06809 | -0.0129 | 21.9122
18 | 1.4991 | 0.07378 | -0.0138 | 20.3185
18.5 | 1.5083 | 0.07942 | -0.015 | 18.9914
19 | 1.5143 | 0.08559 | -0.0165 | 17.6925
19.5 | 1.5168 | 0.09235 | -0.0185 | 16.4245
20 | 1.5165 | 0.09966 | -0.021 | 15.2167

## 71. Re 4M Mach 0.50 (1)
BIGFOIL.COM POLAR EXPORT
NACA63-320 a=0.8
NACA63-320 a=0.8 |  |  |  | Cl Max: | 1.472 | at alpha= | 10 | deg
JavaFoil+Calcfoil stall+Eppler ext transition |  |  |  | L/D Max: | 115.47 | at alpha= | 5 | deg
Re: | 4000000 |  |  | Cd Min: | 0.00626 | at alpha= | -2.5 | deg
Mach: | 0.5 |  |  | Cl=0 at alpha= | -2.3699 | deg
|  |  |  | @ Cl=0.1, Cd= | 0.0063026
|  |  |  | @ Cl=0.4, Cd= | 0.0065229
|  |  |  | @ Cl=0.6, Cd= | 0.0065841
alpha (deg) | Cl | Cd | Cm | Cl/Cd
-20 | -1.021 | 0.16193 | -0.02 | -6.304
-19.5 | -0.987 | 0.16115 | -0.019 | -6.124
-19 | -0.956 | 0.15302 | -0.019 | -6.247
-18.5 | -0.928 | 0.14824 | -0.02 | -6.257
-18 | -0.904 | 0.14546 | -0.021 | -6.218
-17.5 | -0.872 | 0.13985 | -0.021 | -6.233
-17 | -0.841 | 0.13705 | -0.02 | -6.136
-16.5 | -0.816 | 0.13878 | -0.022 | -5.879
-16 | -0.785 | 0.12747 | -0.021 | -6.16
-15.5 | -0.754 | 0.12291 | -0.02 | -6.136
-15 | -0.726 | 0.11876 | -0.02 | -6.109
-14.5 | -0.699 | 0.11491 | -0.022 | -6.079
-14 | -0.667 | 0.10912 | -0.02 | -6.117
-13.5 | -0.639 | 0.10686 | -0.02 | -5.981
-13 | -0.611 | 0.10497 | -0.021 | -5.822
-12.5 | -0.582 | 0.09284 | -0.021 | -6.271
-12 | -0.559 | 0.0807 | -0.026 | -6.929
-11.5 | -0.536 | 0.07523 | -0.029 | -7.124
-11 | -0.849 | 0.0301 | -0.042 | -28.221
-10.5 | -0.899 | 0.02541 | -0.043 | -35.392
-10 | -0.897 | 0.02276 | -0.044 | -39.422
-9.5 | -0.873 | 0.02088 | -0.045 | -41.815
-9 | -0.836 | 0.019 | -0.046 | -44.031
-8.5 | -0.79 | 0.01756 | -0.047 | -44.989
-8 | -0.737 | 0.01618 | -0.048 | -45.594
-7.5 | -0.681 | 0.015 | -0.049 | -45.399
-7 | -0.622 | 0.01397 | -0.05 | -44.503
-6.5 | -0.561 | 0.01202 | -0.051 | -46.701
-6 | -0.498 | 0.01114 | -0.052 | -44.659
-5.5 | -0.435 | 0.00973 | -0.053 | -44.71
-5 | -0.374 | 0.00788 | -0.056 | -47.515
-4.5 | -0.307 | 0.00722 | -0.057 | -42.552
-4 | -0.236 | 0.00663 | -0.058 | -35.503
-3.5 | -0.163 | 0.00646 | -0.059 | -25.308
-3 | -0.091 | 0.00635 | -0.06 | -14.371
-2.5 | -0.019 | 0.00626 | -0.06 | -3.003
-2 | 0.054 | 0.00629 | -0.061 | 8.557
-1.5 | 0.127 | 0.00631 | -0.062 | 20.065
-1 | 0.199 | 0.00635 | -0.063 | 31.384
-0.5 | 0.272 | 0.00635 | -0.064 | 42.791
0 | 0.345 | 0.0065 | -0.065 | 53.026
0.5 | 0.417 | 0.00653 | -0.065 | 63.847
1 | 0.49 | 0.00667 | -0.066 | 73.382
1.5 | 0.562 | 0.00683 | -0.067 | 82.311
2 | 0.63 | 0.00639 | -0.067 | 98.641
2.5 | 0.695 | 0.00731 | -0.068 | 95.035
3 | 0.764 | 0.00752 | -0.069 | 101.609
3.5 | 0.833 | 0.00776 | -0.069 | 107.304
4 | 0.901 | 0.0081 | -0.07 | 111.196
4.5 | 0.969 | 0.00851 | -0.071 | 113.853
5 | 1.035 | 0.00896 | -0.071 | 115.47
5.5 | 1.099 | 0.00979 | -0.072 | 112.191
6 | 1.16 | 0.01119 | -0.072 | 103.711
6.5 | 1.219 | 0.01242 | -0.073 | 98.171
7 | 1.274 | 0.01472 | -0.073 | 86.526
7.5 | 1.326 | 0.01694 | -0.073 | 78.245
8 | 1.373 | 0.01852 | -0.074 | 74.157
8.5 | 1.411 | 0.02162 | -0.074 | 65.269
9 | 1.443 | 0.02409 | -0.074 | 59.929
9.5 | 1.466 | 0.02609 | -0.075 | 56.178
10 | 1.472 | 0.02847 | -0.075 | 51.688
10.5 | 1.446 | 0.03147 | -0.076 | 45.944
11 | 1.343 | 0.03554 | -0.076 | 37.781
11.5 | 0.914 | 0.04103 | -0.076 | 22.283
12 | 0.904 | 0.06107 | -0.071 | 14.805
12.5 | 0.922 | 0.06494 | -0.069 | 14.203
13 | 0.982 | 0.05986 | -0.074 | 16.403
13.5 | 0.902 | 0.10581 | -0.041 | 8.525
14 | 0.946 | 0.11009 | -0.054 | 8.596
14.5 | 0.96 | 0.11567 | -0.045 | 8.297
15 | 1.03 | 0.10493 | -0.064 | 9.819

## 72. Re 4M Mach 0.50 (2)
BIGFOIL.COM POLAR EXPORT
NACA63-320 a=0.8
NACA63-320 a=0.8 |  |  |  | Cl Max: | 1.3434 | at alpha= | 15.5 | deg
XFOIL ncrit=9 |  |  |  | L/D Max: | 147.795 | at alpha= | 5.5 | deg
Re: | 4000000 |  |  | Cd Min: | 0.18859 | at alpha= | 20 | deg
Mach: | 0.5 |  |  | Cl=0 at alpha= | -2.2881 | deg
|  |  |  | @ Cl=0.1, Cd= | 0.0055722
|  |  |  | @ Cl=0.4, Cd= | 0.0056821
|  |  |  | @ Cl=0.6, Cd= | 0.0059122
alpha (deg) | Cl | Cd | Cm | Cl/Cd
-18 | -0.7648 | 0.14053 | -0.0428 | -5.4423
-17 | -0.8098 | 0.11546 | -0.0607 | -7.0137
-16.5 | -0.8346 | 0.10343 | -0.0691 | -8.0692
-16 | -0.8534 | 0.09261 | -0.0763 | -9.215
-15.5 | -0.872 | 0.08238 | -0.0827 | -10.5851
-15 | -0.8873 | 0.07312 | -0.0878 | -12.1348
-14.5 | -0.9024 | 0.06452 | -0.0919 | -13.9864
-14 | -0.9109 | 0.05702 | -0.0946 | -15.9751
-13.5 | -0.916 | 0.05028 | -0.0963 | -18.218
-13 | -0.9177 | 0.04425 | -0.0969 | -20.739
-12.5 | -0.9103 | 0.03922 | -0.0966 | -23.2101
-12 | -0.9019 | 0.0346 | -0.0956 | -26.0665
-11.5 | -0.8901 | 0.03055 | -0.094 | -29.1358
-11 | -0.873 | 0.02708 | -0.0918 | -32.2378
-10.5 | -0.8519 | 0.0241 | -0.0891 | -35.3485
-10 | -0.8277 | 0.02143 | -0.0861 | -38.6234
-9.5 | -0.8061 | 0.01879 | -0.0828 | -42.9005
-9 | -0.7775 | 0.01663 | -0.0794 | -46.7529
-8.5 | -0.7479 | 0.01462 | -0.0759 | -51.156
-8 | -0.7209 | 0.01275 | -0.0717 | -56.5412
-7.5 | -0.6926 | 0.01144 | -0.0668 | -60.542
-7 | -0.6396 | 0.01055 | -0.0644 | -60.6256
-6 | -0.5201 | 0.0089 | -0.0615 | -58.4382
-5.5 | -0.4535 | 0.0083 | -0.061 | -54.6386
-5 | -0.3865 | 0.00762 | -0.0608 | -50.7218
-4.5 | -0.3192 | 0.00691 | -0.0609 | -46.1939
-4 | -0.251 | 0.00617 | -0.0613 | -40.6807
-3.5 | -0.1792 | 0.00581 | -0.062 | -30.8434
-3 | -0.1051 | 0.00568 | -0.0629 | -18.5035
-2.5 | -0.0314 | 0.00564 | -0.0639 | -5.5674
-2 | 0.0427 | 0.00558 | -0.065 | 7.6523
-1.5 | 0.1159 | 0.00557 | -0.066 | 20.8079
-1 | 0.1898 | 0.00556 | -0.0672 | 34.1367
-0.5 | 0.2631 | 0.00561 | -0.0683 | 46.8984
0 | 0.3365 | 0.00563 | -0.0694 | 59.7691
0.5 | 0.4097 | 0.00569 | -0.0704 | 72.0035
1 | 0.4825 | 0.00577 | -0.0714 | 83.6222
1.5 | 0.5558 | 0.00582 | -0.0724 | 95.4983
2 | 0.6277 | 0.00597 | -0.0731 | 105.1424
2.5 | 0.7007 | 0.00604 | -0.0738 | 116.0099
3.5 | 0.8447 | 0.00633 | -0.0746 | 133.4439
4 | 0.9149 | 0.00655 | -0.0746 | 139.6794
4.5 | 0.9835 | 0.00682 | -0.0741 | 144.2082
5 | 1.0505 | 0.00712 | -0.0731 | 147.5421
5.5 | 1.1129 | 0.00753 | -0.0713 | 147.7955
6 | 1.1621 | 0.00819 | -0.0674 | 141.8926
6.5 | 1.1595 | 0.00965 | -0.0558 | 120.1554
7 | 1.1711 | 0.01144 | -0.0477 | 102.3689
7.5 | 1.1724 | 0.01402 | -0.0396 | 83.6234
8 | 1.1812 | 0.01677 | -0.0333 | 70.4353
8.5 | 1.1922 | 0.01981 | -0.028 | 60.1817
9 | 1.2038 | 0.02311 | -0.0233 | 52.09
9.5 | 1.2179 | 0.02656 | -0.0195 | 45.8547
10 | 1.2288 | 0.03049 | -0.016 | 40.3017
10.5 | 1.2347 | 0.03503 | -0.013 | 35.2469
11 | 1.2347 | 0.04029 | -0.0105 | 30.6453
11.5 | 1.2456 | 0.04509 | -0.0087 | 27.6248
12.5 | 1.2766 | 0.05481 | -0.0064 | 23.2914
13 | 1.2911 | 0.06014 | -0.0059 | 21.4682
13.5 | 1.3072 | 0.06555 | -0.0056 | 19.942
14 | 1.32 | 0.07153 | -0.0058 | 18.4538
14.5 | 1.3301 | 0.07801 | -0.0066 | 17.0504
15 | 1.3391 | 0.08488 | -0.0077 | 15.7764
15.5 | 1.3434 | 0.09251 | -0.0096 | 14.5217
16 | 1.3429 | 0.10096 | -0.0123 | 13.3013
16.5 | 1.3384 | 0.11018 | -0.0159 | 12.1474
17 | 1.3315 | 0.11997 | -0.0203 | 11.0986
18 | 1.307 | 0.14168 | -0.0321 | 9.225
19.5 | 1.2599 | 0.17649 | -0.0542 | 7.1386
20 | 1.2467 | 0.18859 | -0.0628 | 6.6106

## 73. Re 5M Mach 0.00 (1)
BIGFOIL.COM POLAR EXPORT
NACA63-320 a=0.8
NACA63-320 a=0.8 |  |  |  | Cl Max: | 1.726 | at alpha= | 16 | deg
JavaFoil+Calcfoil stall+Eppler ext transition |  |  |  | L/D Max: | 136.17 | at alpha= | 5.5 | deg
Re: | 5000000 |  |  | Cd Min: | 0.0057 | at alpha= | -2 | deg
Mach: | 0 |  |  | Cl=0 at alpha= | -2.373 | deg
|  |  |  | @ Cl=0.1, Cd= | 0.0057336
|  |  |  | @ Cl=0.4, Cd= | 0.005901
|  |  |  | @ Cl=0.6, Cd= | 0.00618
alpha (deg) | Cl | Cd | Cm | Cl/Cd
-20 | -1.315 | 0.06016 | -0.024 | -21.86
-19.5 | -1.327 | 0.05601 | -0.024 | -23.691
-19 | -1.338 | 0.05117 | -0.025 | -26.14
-18.5 | -1.343 | 0.04742 | -0.026 | -28.329
-18 | -1.345 | 0.04356 | -0.027 | -30.874
-17.5 | -1.341 | 0.04044 | -0.027 | -33.172
-17 | -1.335 | 0.03726 | -0.028 | -35.837
-16.5 | -1.321 | 0.03446 | -0.029 | -38.326
-16 | -1.303 | 0.03189 | -0.03 | -40.847
-15.5 | -1.281 | 0.02978 | -0.03 | -43.029
-15 | -1.258 | 0.02752 | -0.031 | -45.702
-14.5 | -1.231 | 0.02555 | -0.032 | -48.183
-14 | -1.202 | 0.02377 | -0.033 | -50.556
-13.5 | -1.17 | 0.02211 | -0.034 | -52.907
-13 | -1.135 | 0.02076 | -0.034 | -54.642
-12.5 | -1.097 | 0.0194 | -0.035 | -56.545
-12 | -1.057 | 0.01816 | -0.036 | -58.223
-11.5 | -1.016 | 0.01701 | -0.037 | -59.704
-11 | -0.972 | 0.01589 | -0.038 | -61.146
-10.5 | -0.925 | 0.01498 | -0.038 | -61.774
-10 | -0.877 | 0.01407 | -0.039 | -62.341
-9.5 | -0.828 | 0.01329 | -0.04 | -62.295
-9 | -0.777 | 0.01242 | -0.041 | -62.559
-8.5 | -0.726 | 0.01157 | -0.042 | -62.727
-8 | -0.673 | 0.0108 | -0.043 | -62.356
-7.5 | -0.619 | 0.01015 | -0.044 | -61.013
-7 | -0.573 | 0.00862 | -0.046 | -66.545
-6.5 | -0.513 | 0.00819 | -0.046 | -62.669
-6 | -0.452 | 0.0078 | -0.047 | -57.971
-5.5 | -0.391 | 0.00704 | -0.048 | -55.529
-5 | -0.329 | 0.00662 | -0.049 | -49.701
-4.5 | -0.267 | 0.00633 | -0.049 | -42.148
-4 | -0.204 | 0.00599 | -0.05 | -34.124
-3.5 | -0.142 | 0.00581 | -0.051 | -24.408
-3 | -0.079 | 0.00578 | -0.052 | -13.677
-2.5 | -0.016 | 0.00572 | -0.052 | -2.85
-2 | 0.047 | 0.0057 | -0.053 | 8.176
-1.5 | 0.11 | 0.00574 | -0.054 | 19.084
-1 | 0.173 | 0.00576 | -0.055 | 29.945
-0.5 | 0.235 | 0.00577 | -0.055 | 40.834
0 | 0.298 | 0.00581 | -0.056 | 51.359
0.5 | 0.361 | 0.00587 | -0.057 | 61.549
1 | 0.424 | 0.00592 | -0.057 | 71.667
1.5 | 0.487 | 0.00597 | -0.058 | 81.543
2 | 0.55 | 0.00608 | -0.059 | 90.406
2.5 | 0.61 | 0.0062 | -0.06 | 98.364
3 | 0.672 | 0.00635 | -0.06 | 105.82
3.5 | 0.734 | 0.00653 | -0.061 | 112.445
4 | 0.796 | 0.00668 | -0.062 | 119.191
4.5 | 0.858 | 0.00688 | -0.062 | 124.587
5 | 0.919 | 0.00717 | -0.063 | 128.1
5.5 | 0.972 | 0.00714 | -0.063 | 136.17
6 | 1.027 | 0.00844 | -0.064 | 121.777
6.5 | 1.083 | 0.00907 | -0.064 | 119.3
7 | 1.137 | 0.00977 | -0.064 | 116.339
7.5 | 1.189 | 0.01113 | -0.065 | 106.797
8 | 1.239 | 0.01232 | -0.065 | 100.634
8.5 | 1.29 | 0.01314 | -0.066 | 98.202
9 | 1.339 | 0.01388 | -0.066 | 96.5
9.5 | 1.387 | 0.0147 | -0.067 | 94.315
10 | 1.431 | 0.01655 | -0.067 | 86.441
10.5 | 1.473 | 0.01769 | -0.067 | 83.282
11 | 1.514 | 0.01862 | -0.068 | 81.271
11.5 | 1.551 | 0.01965 | -0.068 | 78.903
12 | 1.585 | 0.02073 | -0.069 | 76.452
12.5 | 1.616 | 0.02195 | -0.069 | 73.612
13 | 1.644 | 0.02328 | -0.07 | 70.591
13.5 | 1.668 | 0.02473 | -0.07 | 67.428
14 | 1.689 | 0.0262 | -0.07 | 64.454
14.5 | 1.705 | 0.02795 | -0.071 | 61.007
15 | 1.716 | 0.02968 | -0.071 | 57.819
15.5 | 1.723 | 0.03162 | -0.071 | 54.481
16 | 1.726 | 0.03364 | -0.071 | 51.306
16.5 | 1.725 | 0.03586 | -0.072 | 48.111
17 | 1.721 | 0.03819 | -0.072 | 45.056
17.5 | 1.712 | 0.0408 | -0.072 | 41.97
18 | 1.698 | 0.04364 | -0.072 | 38.921
18.5 | 1.68 | 0.04637 | -0.072 | 36.232
19 | 1.658 | 0.0498 | -0.073 | 33.29
19.5 | 1.633 | 0.05321 | -0.073 | 30.692
20 | 1.606 | 0.05669 | -0.073 | 28.333

## 74. Re 5M Mach 0.00 (2)
BIGFOIL.COM POLAR EXPORT
NACA63-320 a=0.8
NACA63-320 a=0.8 |  |  |  | Cl Max: | 1.6029 | at alpha= | 20 | deg
XFOIL ncrit=9 |  |  |  | L/D Max: | 150.482 | at alpha= | 5.5 | deg
Re: | 5000000 |  |  | Cd Min: | 0.07368 | at alpha= | 20 | deg
Mach: | 0 |  |  | Cl=0 at alpha= | -2.3289 | deg
|  |  |  | @ Cl=0.1, Cd= | 0.0049501
|  |  |  | @ Cl=0.4, Cd= | 0.0050077
|  |  |  | @ Cl=0.6, Cd= | 0.0052473
alpha (deg) | Cl | Cd | Cm | Cl/Cd
-20 | -1.3852 | 0.052 | -0.0598 | -26.6385
-19.5 | -1.3771 | 0.04778 | -0.0605 | -28.8217
-19 | -1.3656 | 0.04392 | -0.0611 | -31.0929
-18.5 | -1.3715 | 0.04067 | -0.0575 | -33.7226
-18 | -1.3061 | 0.03605 | -0.0691 | -36.2302
-17.5 | -1.2914 | 0.03298 | -0.069 | -39.1571
-17 | -1.2766 | 0.03015 | -0.0682 | -42.3416
-16.5 | -1.2607 | 0.02753 | -0.0673 | -45.7937
-16 | -1.2415 | 0.02523 | -0.0663 | -49.2073
-15.5 | -1.2197 | 0.02319 | -0.0651 | -52.5959
-15 | -1.1999 | 0.02112 | -0.0635 | -56.8134
-14.5 | -1.1813 | 0.01909 | -0.0616 | -61.8806
-14 | -1.1584 | 0.0174 | -0.0597 | -66.5747
-13.5 | -1.133 | 0.01592 | -0.0577 | -71.1683
-13 | -1.1068 | 0.01462 | -0.0555 | -75.7045
-12.5 | -1.0902 | 0.01337 | -0.0515 | -81.5408
-12 | -1.0648 | 0.0126 | -0.0477 | -84.5079
-11.5 | -1.0219 | 0.01198 | -0.0464 | -85.3005
-11 | -0.9741 | 0.01151 | -0.0458 | -84.6308
-10.5 | -0.9257 | 0.01096 | -0.0453 | -84.4617
-10 | -0.8743 | 0.01052 | -0.0452 | -83.1084
-9.5 | -0.8218 | 0.01009 | -0.0452 | -81.447
-8 | -0.6588 | 0.00882 | -0.046 | -74.6939
-7.5 | -0.6038 | 0.00836 | -0.0464 | -72.2249
-7 | -0.5475 | 0.00794 | -0.047 | -68.9547
-6.5 | -0.4903 | 0.00759 | -0.0476 | -64.5982
-6 | -0.433 | 0.00721 | -0.0483 | -60.0555
-5.5 | -0.3753 | 0.00682 | -0.0491 | -55.0293
-5 | -0.3178 | 0.00637 | -0.0499 | -49.8901
-4.5 | -0.2595 | 0.00595 | -0.0508 | -43.6134
-4 | -0.2016 | 0.00545 | -0.0517 | -36.9908
-3.5 | -0.1422 | 0.00513 | -0.0527 | -27.7193
-3 | -0.0817 | 0.00505 | -0.0538 | -16.1782
-2.5 | -0.0208 | 0.005 | -0.0549 | -4.16
-2 | 0.04 | 0.00496 | -0.0559 | 8.0645
-1.5 | 0.1007 | 0.00495 | -0.057 | 20.3434
-1 | 0.1617 | 0.0049 | -0.0581 | 33
-0.5 | 0.2223 | 0.00494 | -0.0591 | 45
0 | 0.2834 | 0.00494 | -0.0602 | 57.3684
0.5 | 0.3439 | 0.00498 | -0.0612 | 69.0562
1 | 0.4046 | 0.00501 | -0.0623 | 80.7585
1.5 | 0.4648 | 0.00509 | -0.0633 | 91.3163
2 | 0.5253 | 0.00513 | -0.0643 | 102.3977
2.5 | 0.5852 | 0.00523 | -0.0652 | 111.8929
3 | 0.6452 | 0.0053 | -0.0661 | 121.7358
4 | 0.7631 | 0.00559 | -0.0677 | 136.5116
4.5 | 0.8215 | 0.00577 | -0.0685 | 142.3744
5 | 0.8793 | 0.00596 | -0.0691 | 147.5336
5.5 | 0.936 | 0.00622 | -0.0695 | 150.4823
6 | 0.985 | 0.00694 | -0.0688 | 141.9308
6.5 | 1.032 | 0.0077 | -0.0678 | 134.026
7 | 1.0776 | 0.00842 | -0.0666 | 127.981
7.5 | 1.1218 | 0.00911 | -0.065 | 123.1394
8 | 1.1614 | 0.00985 | -0.0627 | 117.9086
9 | 1.2162 | 0.01128 | -0.0537 | 107.8191
9.5 | 1.2402 | 0.0122 | -0.0492 | 101.6557
10 | 1.2654 | 0.01324 | -0.0452 | 95.574
10.5 | 1.2883 | 0.01451 | -0.0414 | 88.787
11 | 1.3074 | 0.01609 | -0.0374 | 81.2554
11.5 | 1.3267 | 0.01783 | -0.0339 | 74.4083
12 | 1.3487 | 0.01961 | -0.0311 | 68.7761
12.5 | 1.371 | 0.02148 | -0.0286 | 63.8268
13 | 1.3942 | 0.02341 | -0.0264 | 59.5557
13.5 | 1.4145 | 0.02565 | -0.0243 | 55.1462
14.5 | 1.4543 | 0.03064 | -0.0209 | 47.4641
15 | 1.4733 | 0.03338 | -0.0196 | 44.1372
16 | 1.5067 | 0.03952 | -0.0174 | 38.125
16.5 | 1.5249 | 0.04273 | -0.0171 | 35.6869
17 | 1.5411 | 0.04629 | -0.0168 | 33.2923
17.5 | 1.554 | 0.05025 | -0.0166 | 30.9254
18 | 1.5648 | 0.05458 | -0.0166 | 28.6698
18.5 | 1.5768 | 0.0589 | -0.0169 | 26.7708
19 | 1.5885 | 0.06335 | -0.0174 | 25.075
19.5 | 1.5972 | 0.06828 | -0.0181 | 23.3919
20 | 1.6029 | 0.07368 | -0.0192 | 21.7549

## 75. Re 5M Mach 0.10 (1)
BIGFOIL.COM POLAR EXPORT
NACA63-320 a=0.8
NACA63-320 a=0.8 |  |  |  | Cl Max: | 1.713 | at alpha= | 15.5 | deg
JavaFoil+Calcfoil stall+Eppler ext transition |  |  |  | L/D Max: | 126.907 | at alpha= | 5 | deg
Re: | 5000000 |  |  | Cd Min: | 0.00573 | at alpha= | -2 | deg
Mach: | 0.1 |  |  | Cl=0 at alpha= | -2.373 | deg
|  |  |  | @ Cl=0.1, Cd= | 0.0057721
|  |  |  | @ Cl=0.4, Cd= | 0.0059152
|  |  |  | @ Cl=0.6, Cd= | 0.006221
alpha (deg) | Cl | Cd | Cm | Cl/Cd
-20 | -1.281 | 0.06323 | -0.024 | -20.262
-19.5 | -1.298 | 0.0584 | -0.024 | -22.22
-19 | -1.312 | 0.05309 | -0.025 | -24.712
-18.5 | -1.322 | 0.04913 | -0.026 | -26.906
-18 | -1.327 | 0.04496 | -0.027 | -29.507
-17.5 | -1.326 | 0.04167 | -0.027 | -31.828
-17 | -1.323 | 0.03831 | -0.028 | -34.536
-16.5 | -1.31 | 0.0356 | -0.029 | -36.805
-16 | -1.294 | 0.0329 | -0.03 | -39.339
-15.5 | -1.275 | 0.03063 | -0.031 | -41.62
-15 | -1.253 | 0.02812 | -0.031 | -44.567
-14.5 | -1.228 | 0.02607 | -0.032 | -47.102
-14 | -1.2 | 0.02437 | -0.033 | -49.239
-13.5 | -1.169 | 0.02251 | -0.034 | -51.94
-13 | -1.135 | 0.02112 | -0.035 | -53.738
-12.5 | -1.098 | 0.01972 | -0.035 | -55.675
-12 | -1.059 | 0.01843 | -0.036 | -57.474
-11.5 | -1.018 | 0.01725 | -0.037 | -58.976
-11 | -0.974 | 0.01618 | -0.038 | -60.193
-10.5 | -0.928 | 0.01512 | -0.039 | -61.386
-10 | -0.88 | 0.01425 | -0.039 | -61.767
-9.5 | -0.83 | 0.0134 | -0.04 | -61.952
-9 | -0.78 | 0.01259 | -0.041 | -61.945
-8.5 | -0.728 | 0.01175 | -0.042 | -61.951
-8 | -0.675 | 0.01093 | -0.043 | -61.774
-7.5 | -0.621 | 0.01027 | -0.044 | -60.48
-7 | -0.571 | 0.00892 | -0.045 | -64.006
-6.5 | -0.515 | 0.00829 | -0.047 | -62.158
-6 | -0.454 | 0.00784 | -0.047 | -57.93
-5.5 | -0.393 | 0.00719 | -0.048 | -54.612
-5 | -0.331 | 0.00668 | -0.049 | -49.466
-4.5 | -0.268 | 0.00636 | -0.05 | -42.125
-4 | -0.205 | 0.00604 | -0.05 | -34.026
-3.5 | -0.143 | 0.00581 | -0.051 | -24.529
-3 | -0.079 | 0.00578 | -0.052 | -13.743
-2.5 | -0.016 | 0.00579 | -0.053 | -2.83
-2 | 0.047 | 0.00573 | -0.053 | 8.171
-1.5 | 0.11 | 0.00578 | -0.054 | 19.058
-1 | 0.173 | 0.0058 | -0.055 | 29.912
-0.5 | 0.237 | 0.00578 | -0.056 | 40.94
0 | 0.3 | 0.00585 | -0.056 | 51.293
0.5 | 0.363 | 0.00588 | -0.057 | 61.75
1 | 0.426 | 0.00594 | -0.058 | 71.725
1.5 | 0.489 | 0.00602 | -0.058 | 81.245
2 | 0.553 | 0.00608 | -0.059 | 90.823
2.5 | 0.613 | 0.00626 | -0.06 | 97.958
3 | 0.675 | 0.00637 | -0.061 | 106.007
3.5 | 0.738 | 0.00654 | -0.061 | 112.764
4 | 0.8 | 0.00673 | -0.062 | 118.899
4.5 | 0.862 | 0.00691 | -0.063 | 124.649
5 | 0.923 | 0.00728 | -0.063 | 126.907
5.5 | 0.976 | 0.00772 | -0.063 | 126.476
6 | 1.032 | 0.0085 | -0.064 | 121.352
6.5 | 1.087 | 0.00915 | -0.064 | 118.849
7 | 1.142 | 0.0099 | -0.065 | 115.285
7.5 | 1.193 | 0.01126 | -0.065 | 105.98
8 | 1.244 | 0.01245 | -0.066 | 99.921
8.5 | 1.295 | 0.01331 | -0.066 | 97.304
9 | 1.344 | 0.01406 | -0.067 | 95.602
9.5 | 1.39 | 0.01583 | -0.067 | 87.799
10 | 1.435 | 0.01704 | -0.067 | 84.198
10.5 | 1.478 | 0.01793 | -0.068 | 82.405
11 | 1.517 | 0.01893 | -0.068 | 80.169
11.5 | 1.554 | 0.01994 | -0.069 | 77.933
12 | 1.587 | 0.02107 | -0.069 | 75.329
12.5 | 1.617 | 0.02233 | -0.069 | 72.404
13 | 1.643 | 0.02368 | -0.07 | 69.388
13.5 | 1.666 | 0.0252 | -0.07 | 66.119
14 | 1.686 | 0.02687 | -0.07 | 62.725
14.5 | 1.7 | 0.02852 | -0.071 | 59.616
15 | 1.709 | 0.03038 | -0.071 | 56.239
15.5 | 1.713 | 0.03234 | -0.071 | 52.959
16 | 1.713 | 0.03447 | -0.072 | 49.701
16.5 | 1.709 | 0.03675 | -0.072 | 46.505
17 | 1.701 | 0.03917 | -0.072 | 43.424
17.5 | 1.689 | 0.04194 | -0.072 | 40.267
18 | 1.671 | 0.04495 | -0.072 | 37.177
18.5 | 1.648 | 0.04817 | -0.073 | 34.206
19 | 1.622 | 0.05129 | -0.073 | 31.617
19.5 | 1.592 | 0.05514 | -0.073 | 28.869
20 | 1.559 | 0.05938 | -0.073 | 26.252

## 76. Re 5M Mach 0.10 (2)
BIGFOIL.COM POLAR EXPORT
NACA63-320 a=0.8
NACA63-320 a=0.8 |  |  |  | Cl Max: | 1.5927 | at alpha= | 20 | deg
XFOIL ncrit=9 |  |  |  | L/D Max: | 150.736 | at alpha= | 5.5 | deg
Re: | 5000000 |  |  | Cd Min: | 0.07722 | at alpha= | 20 | deg
Mach: | 0.1 |  |  | Cl=0 at alpha= | -2.3279 | deg
|  |  |  | @ Cl=0.1, Cd= | 0.0049506
|  |  |  | @ Cl=0.4, Cd= | 0.0050253
|  |  |  | @ Cl=0.6, Cd= | 0.0052709
alpha (deg) | Cl | Cd | Cm | Cl/Cd
-20 | -1.3728 | 0.05502 | -0.0609 | -24.9509
-19.5 | -1.3667 | 0.05052 | -0.0616 | -27.0527
-19 | -1.3577 | 0.04637 | -0.0622 | -29.2797
-18.5 | -1.3655 | 0.04293 | -0.0585 | -31.8076
-18 | -1.3004 | 0.03818 | -0.07 | -34.0597
-17.5 | -1.2842 | 0.03473 | -0.0707 | -36.9767
-17 | -1.2708 | 0.03165 | -0.07 | -40.1517
-16.5 | -1.2554 | 0.02883 | -0.0692 | -43.5449
-16 | -1.2366 | 0.02642 | -0.0682 | -46.8055
-15.5 | -1.2153 | 0.02426 | -0.067 | -50.0948
-15 | -1.1939 | 0.0222 | -0.0656 | -53.7793
-14.5 | -1.1767 | 0.01999 | -0.0637 | -58.8644
-14 | -1.155 | 0.01815 | -0.0617 | -63.6364
-13.5 | -1.1303 | 0.01655 | -0.0597 | -68.2961
-13 | -1.1037 | 0.01516 | -0.0576 | -72.8034
-12.5 | -1.0786 | 0.01391 | -0.055 | -77.5413
-12 | -1.0664 | 0.01284 | -0.0495 | -83.053
-11.5 | -1.0259 | 0.01216 | -0.0478 | -84.3668
-11 | -0.9791 | 0.01165 | -0.047 | -84.0429
-10.5 | -0.9306 | 0.01111 | -0.0463 | -83.7624
-10 | -0.8796 | 0.01062 | -0.046 | -82.8249
-9.5 | -0.8267 | 0.0102 | -0.046 | -81.049
-9 | -0.7727 | 0.00977 | -0.0461 | -79.089
-8.5 | -0.7181 | 0.00936 | -0.0463 | -76.7201
-8 | -0.6629 | 0.00891 | -0.0466 | -74.3996
-7.5 | -0.6077 | 0.00843 | -0.0469 | -72.0878
-7 | -0.5511 | 0.008 | -0.0474 | -68.8875
-6.5 | -0.4937 | 0.00763 | -0.048 | -64.7051
-6 | -0.436 | 0.00725 | -0.0487 | -60.1379
-5.5 | -0.3779 | 0.00685 | -0.0495 | -55.1679
-5 | -0.32 | 0.0064 | -0.0502 | -50
-4.5 | -0.2614 | 0.00597 | -0.0511 | -43.7856
-4 | -0.203 | 0.00548 | -0.052 | -37.0438
-3.5 | -0.1433 | 0.00514 | -0.053 | -27.8794
-3 | -0.0824 | 0.00506 | -0.0541 | -16.2846
-2.5 | -0.0211 | 0.00501 | -0.0552 | -4.2116
-2 | 0.0402 | 0.00498 | -0.0562 | 8.0723
-1.5 | 0.1013 | 0.00495 | -0.0573 | 20.4646
-1 | 0.1626 | 0.00492 | -0.0584 | 33.0488
-0.5 | 0.2237 | 0.00496 | -0.0594 | 45.1008
0 | 0.2851 | 0.00495 | -0.0605 | 57.596
0.5 | 0.3461 | 0.00499 | -0.0616 | 69.3587
1 | 0.4072 | 0.00503 | -0.0626 | 80.9543
1.5 | 0.4678 | 0.00511 | -0.0636 | 91.546
2 | 0.5287 | 0.00514 | -0.0646 | 102.8599
2.5 | 0.589 | 0.00526 | -0.0655 | 111.9772
3 | 0.6494 | 0.00532 | -0.0665 | 122.0677
3.5 | 0.7091 | 0.00546 | -0.0673 | 129.8718
4 | 0.7681 | 0.00561 | -0.068 | 136.9162
4.5 | 0.827 | 0.00579 | -0.0687 | 142.8325
5 | 0.8852 | 0.00598 | -0.0693 | 148.0268
5.5 | 0.9421 | 0.00625 | -0.0697 | 150.736
6 | 0.9913 | 0.00698 | -0.069 | 142.0201
6.5 | 1.0381 | 0.00776 | -0.0678 | 133.7758
7 | 1.0836 | 0.00848 | -0.0664 | 127.783
7.5 | 1.1269 | 0.0092 | -0.0647 | 122.4891
8 | 1.1654 | 0.00996 | -0.0621 | 117.008
8.5 | 1.1954 | 0.01064 | -0.0578 | 112.3496
9 | 1.2155 | 0.01147 | -0.0521 | 105.9721
9.5 | 1.2404 | 0.01244 | -0.0478 | 99.7106
10 | 1.2653 | 0.01354 | -0.0438 | 93.449
10.5 | 1.2867 | 0.01495 | -0.0398 | 86.0669
11 | 1.3065 | 0.01659 | -0.036 | 78.7523
11.5 | 1.325 | 0.01845 | -0.0325 | 71.8157
12.5 | 1.3686 | 0.02231 | -0.0272 | 61.3447
13 | 1.3915 | 0.02434 | -0.025 | 57.1693
13.5 | 1.4114 | 0.02674 | -0.023 | 52.7823
14 | 1.4335 | 0.02911 | -0.0213 | 49.2442
14.5 | 1.4514 | 0.03192 | -0.0197 | 45.4699
15 | 1.4714 | 0.03468 | -0.0184 | 42.4279
15.5 | 1.4881 | 0.03785 | -0.0173 | 39.3157
16 | 1.5034 | 0.04119 | -0.0163 | 36.4992
17.5 | 1.5494 | 0.05237 | -0.0156 | 29.5856
18 | 1.5601 | 0.05685 | -0.0157 | 27.4424
18.5 | 1.5725 | 0.06125 | -0.0161 | 25.6735
19 | 1.5823 | 0.06609 | -0.0168 | 23.9416
19.5 | 1.5886 | 0.07144 | -0.0177 | 22.2368
20 | 1.5927 | 0.07722 | -0.019 | 20.6255

## 77. Re 5M Mach 0.25 (1)
BIGFOIL.COM POLAR EXPORT
NACA63-320 a=0.8
NACA63-320 a=0.8 |  |  |  | Cl Max: | 1.652 | at alpha= | 14 | deg
JavaFoil+Calcfoil stall+Eppler ext transition |  |  |  | L/D Max: | 125.01 | at alpha= | 5 | deg
Re: | 5000000 |  |  | Cd Min: | 0.0058 | at alpha= | -2 | deg
Mach: | 0.25 |  |  | Cl=0 at alpha= | -2.3692 | deg
|  |  |  | @ Cl=0.1, Cd= | 0.005832
|  |  |  | @ Cl=0.4, Cd= | 0.0059983
|  |  |  | @ Cl=0.6, Cd= | 0.0062871
alpha (deg) | Cl | Cd | Cm | Cl/Cd
-20 | -0.971 | 0.10718 | -0.022 | -9.064
-19.5 | -1.035 | 0.08768 | -0.023 | -11.805
-19 | -1.086 | 0.07677 | -0.025 | -14.144
-18.5 | -1.134 | 0.06505 | -0.026 | -17.437
-18 | -1.168 | 0.05857 | -0.027 | -19.942
-17.5 | -1.194 | 0.05293 | -0.028 | -22.564
-17 | -1.216 | 0.04737 | -0.028 | -25.666
-16.5 | -1.224 | 0.04235 | -0.029 | -28.897
-16 | -1.224 | 0.03883 | -0.03 | -31.524
-15.5 | -1.22 | 0.03554 | -0.031 | -34.318
-15 | -1.211 | 0.0325 | -0.032 | -37.256
-14.5 | -1.197 | 0.02975 | -0.033 | -40.24
-14 | -1.179 | 0.0272 | -0.034 | -43.356
-13.5 | -1.156 | 0.02528 | -0.034 | -45.724
-13 | -1.129 | 0.02338 | -0.035 | -48.279
-12.5 | -1.098 | 0.02169 | -0.036 | -50.632
-12 | -1.063 | 0.02019 | -0.037 | -52.673
-11.5 | -1.025 | 0.01881 | -0.038 | -54.5
-11 | -0.984 | 0.01755 | -0.039 | -56.078
-10.5 | -0.94 | 0.01637 | -0.039 | -57.427
-10 | -0.894 | 0.01532 | -0.04 | -58.331
-9.5 | -0.845 | 0.01437 | -0.041 | -58.773
-9 | -0.794 | 0.01351 | -0.042 | -58.761
-8.5 | -0.741 | 0.01269 | -0.043 | -58.374
-8 | -0.687 | 0.01185 | -0.044 | -57.929
-7.5 | -0.632 | 0.01102 | -0.045 | -57.315
-7 | -0.58 | 0.00943 | -0.046 | -61.475
-6.5 | -0.523 | 0.00868 | -0.047 | -60.286
-6 | -0.466 | 0.00816 | -0.049 | -57.171
-5.5 | -0.403 | 0.00747 | -0.049 | -53.986
-5 | -0.34 | 0.00685 | -0.05 | -49.596
-4.5 | -0.275 | 0.00651 | -0.051 | -42.276
-4 | -0.211 | 0.00611 | -0.052 | -34.527
-3.5 | -0.146 | 0.0059 | -0.052 | -24.802
-3 | -0.082 | 0.00588 | -0.053 | -13.892
-2.5 | -0.017 | 0.00583 | -0.054 | -2.885
-2 | 0.048 | 0.0058 | -0.055 | 8.306
-1.5 | 0.113 | 0.00584 | -0.056 | 19.387
-1 | 0.178 | 0.00582 | -0.056 | 30.605
-0.5 | 0.243 | 0.00585 | -0.057 | 41.604
0 | 0.308 | 0.00589 | -0.058 | 52.341
0.5 | 0.373 | 0.00599 | -0.059 | 62.303
1 | 0.438 | 0.00601 | -0.059 | 72.864
1.5 | 0.503 | 0.00611 | -0.06 | 82.363
2 | 0.568 | 0.00622 | -0.061 | 91.255
2.5 | 0.63 | 0.00635 | -0.061 | 99.167
3 | 0.694 | 0.0065 | -0.062 | 106.736
3.5 | 0.758 | 0.00666 | -0.063 | 113.714
4 | 0.822 | 0.00689 | -0.064 | 119.195
4.5 | 0.885 | 0.00714 | -0.064 | 124.047
5 | 0.94 | 0.00752 | -0.065 | 125.01
5.5 | 0.998 | 0.0082 | -0.065 | 121.712
6 | 1.056 | 0.00891 | -0.065 | 118.481
6.5 | 1.112 | 0.00964 | -0.066 | 115.353
7 | 1.167 | 0.01059 | -0.066 | 110.243
7.5 | 1.22 | 0.01207 | -0.067 | 101.097
8 | 1.271 | 0.01329 | -0.067 | 95.687
8.5 | 1.322 | 0.0142 | -0.068 | 93.072
9 | 1.371 | 0.01506 | -0.068 | 91.018
9.5 | 1.415 | 0.01706 | -0.069 | 82.97
10 | 1.459 | 0.01836 | -0.069 | 79.434
10.5 | 1.499 | 0.01943 | -0.069 | 77.141
11 | 1.535 | 0.02056 | -0.07 | 74.627
11.5 | 1.566 | 0.02186 | -0.07 | 71.634
12 | 1.593 | 0.02323 | -0.071 | 68.548
12.5 | 1.615 | 0.02485 | -0.071 | 64.995
13 | 1.633 | 0.02655 | -0.071 | 61.483
13.5 | 1.645 | 0.02831 | -0.072 | 58.109
14 | 1.652 | 0.03026 | -0.072 | 54.602
14.5 | 1.651 | 0.03245 | -0.072 | 50.873
15 | 1.641 | 0.03477 | -0.072 | 47.205
15.5 | 1.625 | 0.03731 | -0.073 | 43.543
16 | 1.6 | 0.04048 | -0.073 | 39.534
16.5 | 1.57 | 0.04372 | -0.073 | 35.901
17 | 1.532 | 0.04774 | -0.073 | 32.081
17.5 | 1.488 | 0.0513 | -0.073 | 29.007
18 | 1.434 | 0.05575 | -0.073 | 25.722
18.5 | 1.37 | 0.06214 | -0.073 | 22.046
19 | 1.302 | 0.06777 | -0.073 | 19.207

## 78. Re 5M Mach 0.25 (2)
BIGFOIL.COM POLAR EXPORT
NACA63-320 a=0.8
NACA63-320 a=0.8 |  |  |  | Cl Max: | 1.4822 | at alpha= | 16 | deg
XFOIL ncrit=9 |  |  |  | L/D Max: | 152.025 | at alpha= | 5.5 | deg
Re: | 5000000 |  |  | Cd Min: | 0.05104 | at alpha= | 16 | deg
Mach: | 0.25 |  |  | Cl=0 at alpha= | -99 | deg
|  |  |  | @ Cl=0.1, Cd= | 0.00502
|  |  |  | @ Cl=0.4, Cd= | 0.0050898
|  |  |  | @ Cl=0.6, Cd= | 0.0053154
alpha (deg) | Cl | Cd | Cm | Cl/Cd
0 | 0.2949 | 0.00502 | -0.0623 | 58.745
0.5 | 0.3582 | 0.00507 | -0.0633 | 70.6509
1 | 0.4215 | 0.0051 | -0.0644 | 82.6471
1.5 | 0.4845 | 0.00519 | -0.0654 | 93.3526
2 | 0.5475 | 0.00524 | -0.0664 | 104.4847
2.5 | 0.6102 | 0.00533 | -0.0673 | 114.4841
3 | 0.6727 | 0.00543 | -0.0682 | 123.8858
3.5 | 0.7347 | 0.00556 | -0.069 | 132.1403
4 | 0.796 | 0.00573 | -0.0696 | 138.918
4.5 | 0.8572 | 0.0059 | -0.0702 | 145.2881
5 | 0.9175 | 0.00612 | -0.0707 | 149.9183
5.5 | 0.976 | 0.00642 | -0.0708 | 152.0249
6 | 1.026 | 0.00717 | -0.0697 | 143.0962
6.5 | 1.0701 | 0.00808 | -0.0676 | 132.4381
7 | 1.113 | 0.00889 | -0.0651 | 125.1969
7.5 | 1.151 | 0.0097 | -0.0619 | 118.6598
8 | 1.1724 | 0.01048 | -0.0556 | 111.8702
8.5 | 1.1929 | 0.01151 | -0.0498 | 103.6403
9 | 1.2153 | 0.01273 | -0.0448 | 95.4674
9.5 | 1.2418 | 0.01398 | -0.0408 | 88.8269
10 | 1.2623 | 0.01564 | -0.0365 | 80.7097
10.5 | 1.2823 | 0.01752 | -0.0326 | 73.1906
11 | 1.2979 | 0.01982 | -0.0288 | 65.4844
11.5 | 1.3154 | 0.02223 | -0.0255 | 59.1723
12 | 1.337 | 0.02456 | -0.0229 | 54.4381
12.5 | 1.3573 | 0.02717 | -0.0206 | 49.9558
13 | 1.3771 | 0.02996 | -0.0186 | 45.9646
13.5 | 1.3983 | 0.03281 | -0.0169 | 42.6181
14 | 1.4164 | 0.03604 | -0.0153 | 39.3008
14.5 | 1.4357 | 0.03933 | -0.0141 | 36.5039
15 | 1.4529 | 0.04294 | -0.0131 | 33.8356
15.5 | 1.4655 | 0.04711 | -0.0123 | 31.108
16 | 1.4822 | 0.05104 | -0.0118 | 29.04

## 79. Re 5M Mach 0.50 (1)
BIGFOIL.COM POLAR EXPORT
NACA63-320 a=0.8
NACA63-320 a=0.8 |  |  |  | Cl Max: | 1.475 | at alpha= | 10 | deg
JavaFoil+Calcfoil stall+Eppler ext transition |  |  |  | L/D Max: | 115.539 | at alpha= | 4.5 | deg
Re: | 5000000 |  |  | Cd Min: | 0.00611 | at alpha= | -1.5 | deg
Mach: | 0.5 |  |  | Cl=0 at alpha= | -2.3699 | deg
|  |  |  | @ Cl=0.1, Cd= | 0.0061174
|  |  |  | @ Cl=0.4, Cd= | 0.0063582
|  |  |  | @ Cl=0.6, Cd= | 0.0066139
alpha (deg) | Cl | Cd | Cm | Cl/Cd
-20 | -1.025 | 0.15501 | -0.021 | -6.615
-19.5 | -0.989 | 0.15366 | -0.02 | -6.434
-19 | -0.957 | 0.14961 | -0.019 | -6.394
-18.5 | -0.928 | 0.14783 | -0.02 | -6.278
-18 | -0.908 | 0.13989 | -0.022 | -6.491
-17.5 | -0.873 | 0.13699 | -0.021 | -6.374
-17 | -0.841 | 0.13258 | -0.02 | -6.346
-16.5 | -0.817 | 0.13541 | -0.022 | -6.031
-16 | -0.789 | 0.12507 | -0.022 | -6.306
-15.5 | -0.755 | 0.11869 | -0.021 | -6.359
-15 | -0.726 | 0.11541 | -0.021 | -6.288
-14.5 | -0.701 | 0.11094 | -0.023 | -6.32
-14 | -0.668 | 0.10604 | -0.02 | -6.297
-13.5 | -0.639 | 0.1023 | -0.021 | -6.25
-13 | -0.612 | 0.10199 | -0.022 | -5.999
-12.5 | -0.583 | 0.09103 | -0.021 | -6.401
-12 | -0.617 | 0.04207 | -0.038 | -14.657
-11.5 | -0.569 | 0.05175 | -0.037 | -10.989
-11 | -0.851 | 0.02876 | -0.042 | -29.597
-10.5 | -0.901 | 0.02432 | -0.043 | -37.038
-10 | -0.899 | 0.02181 | -0.044 | -41.219
-9.5 | -0.875 | 0.02002 | -0.045 | -43.695
-9 | -0.838 | 0.01822 | -0.046 | -45.982
-8.5 | -0.791 | 0.01686 | -0.047 | -46.952
-8 | -0.739 | 0.01552 | -0.048 | -47.593
-7.5 | -0.682 | 0.01439 | -0.049 | -47.425
-7 | -0.623 | 0.0134 | -0.05 | -46.467
-6.5 | -0.562 | 0.01162 | -0.051 | -48.382
-6 | -0.499 | 0.01075 | -0.052 | -46.388
-5.5 | -0.435 | 0.00975 | -0.053 | -44.654
-5 | -0.372 | 0.00779 | -0.055 | -47.827
-4.5 | -0.307 | 0.0072 | -0.057 | -42.659
-4 | -0.236 | 0.00684 | -0.058 | -34.421
-3.5 | -0.163 | 0.00635 | -0.059 | -25.745
-3 | -0.091 | 0.00626 | -0.06 | -14.571
-2.5 | -0.019 | 0.0062 | -0.06 | -3.034
-2 | 0.054 | 0.00613 | -0.061 | 8.786
-1.5 | 0.127 | 0.00611 | -0.062 | 20.701
-1 | 0.199 | 0.00618 | -0.063 | 32.259
-0.5 | 0.272 | 0.00627 | -0.064 | 43.342
0 | 0.345 | 0.00632 | -0.065 | 54.539
0.5 | 0.417 | 0.00637 | -0.065 | 65.547
1 | 0.49 | 0.00644 | -0.066 | 76.001
1.5 | 0.562 | 0.00668 | -0.067 | 84.202
2 | 0.631 | 0.00656 | -0.068 | 96.212
2.5 | 0.696 | 0.0071 | -0.068 | 98.035
3 | 0.765 | 0.0073 | -0.069 | 104.776
3.5 | 0.834 | 0.00762 | -0.069 | 109.457
4 | 0.902 | 0.00794 | -0.07 | 113.578
4.5 | 0.969 | 0.00839 | -0.071 | 115.539
5 | 1.035 | 0.00899 | -0.071 | 115.048
5.5 | 1.098 | 0.01025 | -0.072 | 107.064
6 | 1.16 | 0.01127 | -0.072 | 102.955
6.5 | 1.219 | 0.0126 | -0.073 | 96.722
7 | 1.274 | 0.01485 | -0.073 | 85.772
7.5 | 1.327 | 0.01658 | -0.074 | 80.054
8 | 1.375 | 0.01791 | -0.074 | 76.775
8.5 | 1.413 | 0.02137 | -0.074 | 66.094
9 | 1.446 | 0.02307 | -0.075 | 62.674
9.5 | 1.469 | 0.02504 | -0.075 | 58.651
10 | 1.475 | 0.02733 | -0.075 | 53.964
10.5 | 1.448 | 0.03017 | -0.076 | 48.005
11 | 1.345 | 0.03407 | -0.076 | 39.484
11.5 | 0.916 | 0.0393 | -0.076 | 23.314
12 | 0.93 | 0.04974 | -0.074 | 18.7
12.5 | 0.971 | 0.04632 | -0.076 | 20.956
13 | 0.991 | 0.05465 | -0.075 | 18.135
13.5 | 0.902 | 0.10281 | -0.042 | 8.776
14 | 1.035 | 0.06793 | -0.074 | 15.24
14.5 | 0.963 | 0.11187 | -0.048 | 8.608
15 | 1.094 | 0.07283 | -0.075 | 15.022

## 80. Re 5M Mach 0.50 (2)
BIGFOIL.COM POLAR EXPORT
NACA63-320 a=0.8
NACA63-320 a=0.8 |  |  |  | Cl Max: | 1.3764 | at alpha= | 16 | deg
XFOIL ncrit=9 |  |  |  | L/D Max: | 153.43 | at alpha= | 5 | deg
Re: | 5000000 |  |  | Cd Min: | 0.18537 | at alpha= | 20 | deg
Mach: | 0.5 |  |  | Cl=0 at alpha= | -2.2934 | deg
|  |  |  | @ Cl=0.1, Cd= | 0.0053117
|  |  |  | @ Cl=0.4, Cd= | 0.005422
|  |  |  | @ Cl=0.6, Cd= | 0.0056299
alpha (deg) | Cl | Cd | Cm | Cl/Cd
-18.5 | -0.7808 | 0.14813 | -0.0378 | -5.271
-18 | -0.7977 | 0.13596 | -0.0466 | -5.8672
-17.5 | -0.8183 | 0.12368 | -0.0555 | -6.6163
-17 | -0.8406 | 0.11161 | -0.0641 | -7.5316
-16.5 | -0.8652 | 0.09982 | -0.0724 | -8.6676
-16 | -0.8891 | 0.08868 | -0.0798 | -10.0259
-15.5 | -0.9115 | 0.0784 | -0.0861 | -11.6263
-15 | -0.9272 | 0.06934 | -0.0909 | -13.3718
-14.5 | -0.9423 | 0.06099 | -0.0946 | -15.4501
-14 | -0.9503 | 0.05376 | -0.0969 | -17.6767
-13.5 | -0.9548 | 0.04726 | -0.0981 | -20.2031
-13 | -0.9548 | 0.04155 | -0.0983 | -22.9795
-12.5 | -0.9462 | 0.03675 | -0.0975 | -25.7469
-12 | -0.9341 | 0.03252 | -0.0961 | -28.7239
-11.5 | -0.9187 | 0.02875 | -0.0941 | -31.9548
-11 | -0.9015 | 0.02544 | -0.0915 | -35.4363
-10.5 | -0.8813 | 0.0225 | -0.0885 | -39.1689
-10 | -0.8568 | 0.01989 | -0.0853 | -43.0769
-9.5 | -0.8277 | 0.01767 | -0.082 | -46.8421
-9 | -0.8005 | 0.01547 | -0.0784 | -51.7453
-8.5 | -0.7691 | 0.01361 | -0.0747 | -56.5099
-8 | -0.7526 | 0.01183 | -0.069 | -63.6179
-7.5 | -0.7027 | 0.01094 | -0.066 | -64.2322
-6.5 | -0.5861 | 0.00934 | -0.0622 | -62.7516
-6 | -0.5223 | 0.00864 | -0.0613 | -60.4514
-5.5 | -0.4544 | 0.00807 | -0.0609 | -56.3073
-5 | -0.3863 | 0.00748 | -0.0608 | -51.6444
-4.5 | -0.3175 | 0.00686 | -0.061 | -46.2828
-4 | -0.2493 | 0.00615 | -0.0614 | -40.5366
-3.5 | -0.1784 | 0.00561 | -0.0621 | -31.8004
-3 | -0.1049 | 0.00547 | -0.063 | -19.1773
-2.5 | -0.0305 | 0.00538 | -0.064 | -5.6691
-2 | 0.0433 | 0.00535 | -0.0651 | 8.0935
-1.5 | 0.1173 | 0.0053 | -0.0663 | 22.1321
-1 | 0.1911 | 0.00534 | -0.0674 | 35.7865
-0.5 | 0.2649 | 0.00534 | -0.0686 | 49.6067
0 | 0.3385 | 0.00538 | -0.0697 | 62.9182
0.5 | 0.4117 | 0.00543 | -0.0708 | 75.8195
1 | 0.4855 | 0.00549 | -0.0719 | 88.4335
1.5 | 0.5581 | 0.00559 | -0.0728 | 99.839
2 | 0.6316 | 0.00566 | -0.0737 | 111.5901
2.5 | 0.7037 | 0.00582 | -0.0743 | 120.9107
3 | 0.7772 | 0.00589 | -0.075 | 131.9525
3.5 | 0.8488 | 0.00609 | -0.0753 | 139.376
4 | 0.919 | 0.00631 | -0.0753 | 145.6418
4.5 | 0.9881 | 0.00659 | -0.0748 | 149.9393
5 | 1.0556 | 0.00688 | -0.074 | 153.4302
5.5 | 1.1172 | 0.00734 | -0.0721 | 152.2071
6 | 1.1581 | 0.00822 | -0.0669 | 140.8881
6.5 | 1.156 | 0.00964 | -0.0554 | 119.917
7 | 1.1654 | 0.0115 | -0.0471 | 101.3391
7.5 | 1.1687 | 0.01403 | -0.0392 | 83.3001
8 | 1.1841 | 0.01652 | -0.0335 | 71.6768
8.5 | 1.2007 | 0.01925 | -0.0285 | 62.374
9 | 1.2152 | 0.02236 | -0.0239 | 54.347
9.5 | 1.2302 | 0.02572 | -0.0199 | 47.8305
10 | 1.2403 | 0.02965 | -0.0163 | 41.8314
10.5 | 1.2424 | 0.03437 | -0.013 | 36.1478
11 | 1.2493 | 0.03911 | -0.0105 | 31.9432
11.5 | 1.2641 | 0.04362 | -0.0087 | 28.9798
12 | 1.281 | 0.04819 | -0.0072 | 26.5823
12.5 | 1.2977 | 0.053 | -0.0061 | 24.4849
13 | 1.3169 | 0.05786 | -0.0052 | 22.7601
13.5 | 1.3315 | 0.06331 | -0.0048 | 21.0314
14 | 1.3477 | 0.06889 | -0.0047 | 19.5631
14.5 | 1.3606 | 0.075 | -0.0051 | 18.1413
15 | 1.3676 | 0.08197 | -0.0062 | 16.6842
15.5 | 1.3734 | 0.08935 | -0.0077 | 15.371
16 | 1.3764 | 0.09734 | -0.01 | 14.1401
16.5 | 1.3743 | 0.10612 | -0.0131 | 12.9504
17 | 1.3645 | 0.11613 | -0.0174 | 11.7498
18 | 1.3373 | 0.1379 | -0.0289 | 9.6976
18.5 | 1.3205 | 0.14956 | -0.036 | 8.8292
19.5 | 1.2872 | 0.1727 | -0.0508 | 7.4534
20 | 1.2691 | 0.18537 | -0.0599 | 6.8463

## 81. Re 6M Mach 0.00 (1)
BIGFOIL.COM POLAR EXPORT
NACA63-320 a=0.8
NACA63-320 a=0.8 |  |  |  | Cl Max: | 1.729 | at alpha= | 16 | deg
JavaFoil+Calcfoil stall+Eppler ext transition |  |  |  | L/D Max: | 127.075 | at alpha= | 5 | deg
Re: | 6000000 |  |  | Cd Min: | 0.00564 | at alpha= | -2 | deg
Mach: | 0 |  |  | Cl=0 at alpha= | -2.373 | deg
|  |  |  | @ Cl=0.1, Cd= | 0.0056568
|  |  |  | @ Cl=0.4, Cd= | 0.0057971
|  |  |  | @ Cl=0.6, Cd= | 0.0060967
alpha (deg) | Cl | Cd | Cm | Cl/Cd
-20 | -1.319 | 0.05761 | -0.024 | -22.889
-19.5 | -1.33 | 0.05368 | -0.024 | -24.777
-19 | -1.339 | 0.04974 | -0.025 | -26.929
-18.5 | -1.347 | 0.0455 | -0.026 | -29.593
-18 | -1.347 | 0.04225 | -0.027 | -31.876
-17.5 | -1.344 | 0.03885 | -0.027 | -34.599
-17 | -1.337 | 0.03613 | -0.028 | -37.011
-16.5 | -1.323 | 0.03336 | -0.029 | -39.647
-16 | -1.305 | 0.03089 | -0.03 | -42.237
-15.5 | -1.284 | 0.02853 | -0.031 | -44.995
-15 | -1.26 | 0.02663 | -0.031 | -47.297
-14.5 | -1.233 | 0.02457 | -0.032 | -50.201
-14 | -1.204 | 0.02299 | -0.033 | -52.347
-13.5 | -1.172 | 0.02128 | -0.034 | -55.062
-13 | -1.136 | 0.01998 | -0.034 | -56.863
-12.5 | -1.099 | 0.01876 | -0.035 | -58.573
-12 | -1.059 | 0.01747 | -0.036 | -60.627
-11.5 | -1.017 | 0.01637 | -0.037 | -62.137
-11 | -0.973 | 0.01536 | -0.038 | -63.352
-10.5 | -0.927 | 0.01442 | -0.038 | -64.291
-10 | -0.879 | 0.01356 | -0.039 | -64.79
-9.5 | -0.83 | 0.01274 | -0.04 | -65.114
-9 | -0.779 | 0.01191 | -0.041 | -65.44
-8.5 | -0.728 | 0.01107 | -0.042 | -65.807
-8 | -0.675 | 0.01036 | -0.043 | -65.191
-7.5 | -0.621 | 0.00976 | -0.044 | -63.673
-7 | -0.573 | 0.00842 | -0.046 | -68.107
-6.5 | -0.513 | 0.00805 | -0.046 | -63.721
-6 | -0.452 | 0.00773 | -0.047 | -58.495
-5.5 | -0.391 | 0.00728 | -0.048 | -53.661
-5 | -0.329 | 0.00663 | -0.049 | -49.629
-4.5 | -0.267 | 0.00638 | -0.049 | -41.844
-4 | -0.204 | 0.00616 | -0.05 | -33.16
-3.5 | -0.142 | 0.0058 | -0.051 | -24.429
-3 | -0.079 | 0.00569 | -0.052 | -13.89
-2.5 | -0.016 | 0.00567 | -0.052 | -2.872
-2 | 0.047 | 0.00564 | -0.053 | 8.269
-1.5 | 0.11 | 0.00566 | -0.054 | 19.351
-1 | 0.173 | 0.0057 | -0.055 | 30.294
-0.5 | 0.235 | 0.00571 | -0.055 | 41.219
0 | 0.298 | 0.0057 | -0.056 | 52.334
0.5 | 0.361 | 0.00576 | -0.057 | 62.784
1 | 0.424 | 0.00582 | -0.057 | 72.833
1.5 | 0.487 | 0.00594 | -0.058 | 82.021
2 | 0.55 | 0.00598 | -0.059 | 92.001
2.5 | 0.61 | 0.00612 | -0.06 | 99.624
3 | 0.672 | 0.00623 | -0.06 | 107.91
3.5 | 0.734 | 0.00643 | -0.061 | 114.138
4 | 0.796 | 0.00662 | -0.062 | 120.295
4.5 | 0.858 | 0.00688 | -0.062 | 124.603
5 | 0.919 | 0.00723 | -0.063 | 127.075
5.5 | 0.971 | 0.00797 | -0.063 | 121.874
6 | 1.027 | 0.00852 | -0.064 | 120.617
6.5 | 1.083 | 0.00913 | -0.064 | 118.644
7 | 1.136 | 0.01022 | -0.064 | 111.116
7.5 | 1.189 | 0.01122 | -0.065 | 105.93
8 | 1.24 | 0.01211 | -0.065 | 102.384
8.5 | 1.291 | 0.01283 | -0.066 | 100.654
9 | 1.341 | 0.01354 | -0.066 | 99.002
9.5 | 1.386 | 0.01524 | -0.067 | 90.933
10 | 1.432 | 0.01628 | -0.067 | 87.929
10.5 | 1.475 | 0.01713 | -0.068 | 86.125
11 | 1.515 | 0.01805 | -0.068 | 83.941
11.5 | 1.553 | 0.01901 | -0.068 | 81.661
12 | 1.587 | 0.02008 | -0.069 | 79.065
12.5 | 1.619 | 0.0212 | -0.069 | 76.345
13 | 1.646 | 0.02249 | -0.07 | 73.195
13.5 | 1.67 | 0.02392 | -0.07 | 69.83
14 | 1.691 | 0.02536 | -0.07 | 66.687
14.5 | 1.708 | 0.027 | -0.071 | 63.242
15 | 1.719 | 0.02856 | -0.071 | 60.187
15.5 | 1.726 | 0.03044 | -0.071 | 56.687
16 | 1.729 | 0.03239 | -0.072 | 53.371
16.5 | 1.728 | 0.03452 | -0.072 | 50.062
17 | 1.724 | 0.03675 | -0.072 | 46.908
17.5 | 1.715 | 0.03928 | -0.072 | 43.668
18 | 1.701 | 0.04201 | -0.072 | 40.504
18.5 | 1.683 | 0.04496 | -0.073 | 37.427
19 | 1.66 | 0.04832 | -0.073 | 34.365
19.5 | 1.636 | 0.05122 | -0.073 | 31.944
20 | 1.608 | 0.05502 | -0.073 | 29.227

## 82. Re 6M Mach 0.00 (2)
BIGFOIL.COM POLAR EXPORT
NACA63-320 a=0.8
NACA63-320 a=0.8 |  |  |  | Cl Max: | 1.6236 | at alpha= | 20 | deg
XFOIL ncrit=9 |  |  |  | L/D Max: | 149.84 | at alpha= | 5.5 | deg
Re: | 6000000 |  |  | Cd Min: | 0.07105 | at alpha= | 20 | deg
Mach: | 0 |  |  | Cl=0 at alpha= | -2.3306 | deg
|  |  |  | @ Cl=0.1, Cd= | 0.0047712
|  |  |  | @ Cl=0.4, Cd= | 0.0048666
|  |  |  | @ Cl=0.6, Cd= | 0.0050797
alpha (deg) | Cl | Cd | Cm | Cl/Cd
-20 | -1.4284 | 0.04918 | -0.0578 | -29.0443
-19.5 | -1.4193 | 0.04509 | -0.0584 | -31.477
-19 | -1.4266 | 0.04152 | -0.0551 | -34.3593
-18.5 | -1.3578 | 0.03744 | -0.0662 | -36.266
-18 | -1.3239 | 0.03455 | -0.0691 | -38.3184
-17.5 | -1.3128 | 0.03136 | -0.0684 | -41.8622
-17 | -1.2992 | 0.0285 | -0.0676 | -45.586
-16.5 | -1.2831 | 0.02597 | -0.0665 | -49.407
-16 | -1.2655 | 0.02365 | -0.0652 | -53.5095
-15.5 | -1.2448 | 0.02161 | -0.0638 | -57.603
-15 | -1.2217 | 0.0198 | -0.0623 | -61.702
-14.5 | -1.1967 | 0.01818 | -0.0606 | -65.8251
-14 | -1.1756 | 0.01644 | -0.0585 | -71.5085
-13.5 | -1.1526 | 0.01494 | -0.0561 | -77.1486
-13 | -1.1308 | 0.01364 | -0.0532 | -82.9032
-12.5 | -1.1149 | 0.01276 | -0.0481 | -87.3746
-12 | -1.0738 | 0.01216 | -0.0466 | -88.3059
-11.5 | -1.0298 | 0.01156 | -0.0455 | -89.083
-11 | -0.9814 | 0.01106 | -0.045 | -88.7342
-10.5 | -0.9304 | 0.01063 | -0.0448 | -87.5259
-10 | -0.8789 | 0.01016 | -0.0447 | -86.5059
-9.5 | -0.825 | 0.00979 | -0.0448 | -84.2697
-9 | -0.771 | 0.00939 | -0.0451 | -82.1086
-8.5 | -0.7159 | 0.009 | -0.0454 | -79.5444
-8 | -0.6604 | 0.00863 | -0.0458 | -76.5238
-7.5 | -0.6048 | 0.00818 | -0.0463 | -73.9364
-7 | -0.5485 | 0.00777 | -0.0469 | -70.592
-6.5 | -0.4912 | 0.00741 | -0.0475 | -66.2888
-6 | -0.4333 | 0.00709 | -0.0483 | -61.1142
-5.5 | -0.3753 | 0.00673 | -0.0491 | -55.7652
-5 | -0.3174 | 0.00632 | -0.0499 | -50.2215
-4 | -0.2006 | 0.00549 | -0.0518 | -36.5392
-3.5 | -0.1418 | 0.00507 | -0.0527 | -27.9684
-3 | -0.0814 | 0.00493 | -0.0538 | -16.5112
-2.5 | -0.0206 | 0.00486 | -0.0549 | -4.2387
-2 | 0.0402 | 0.00483 | -0.056 | 8.323
-1.5 | 0.1012 | 0.00477 | -0.0571 | 21.2159
-1 | 0.1619 | 0.00477 | -0.0582 | 33.9413
-0.5 | 0.2231 | 0.00477 | -0.0593 | 46.7715
0 | 0.2838 | 0.00479 | -0.0603 | 59.2484
0.5 | 0.3447 | 0.00483 | -0.0614 | 71.3665
1 | 0.4051 | 0.00487 | -0.0624 | 83.1828
1.5 | 0.4658 | 0.00492 | -0.0634 | 94.6748
2 | 0.526 | 0.005 | -0.0644 | 105.2
2.5 | 0.5864 | 0.00505 | -0.0654 | 116.1188
3 | 0.646 | 0.00518 | -0.0663 | 124.7104
3.5 | 0.7051 | 0.00532 | -0.0671 | 132.5376
4 | 0.7638 | 0.0055 | -0.0679 | 138.8727
4.5 | 0.8224 | 0.00565 | -0.0686 | 145.5575
5 | 0.88 | 0.00588 | -0.0692 | 149.6599
5.5 | 0.935 | 0.00624 | -0.0695 | 149.8397
6 | 0.9823 | 0.00709 | -0.0685 | 138.5472
6.5 | 1.0305 | 0.00776 | -0.0677 | 132.7964
7 | 1.0772 | 0.00842 | -0.0666 | 127.9335
7.5 | 1.1213 | 0.0091 | -0.065 | 123.2198
8 | 1.1629 | 0.00978 | -0.063 | 118.9059
8.5 | 1.2018 | 0.01039 | -0.0605 | 115.6689
9 | 1.2242 | 0.01103 | -0.055 | 110.9882
9.5 | 1.2476 | 0.0119 | -0.0502 | 104.8403
10 | 1.2725 | 0.01291 | -0.0462 | 98.567
10.5 | 1.2945 | 0.01418 | -0.0421 | 91.2906
11 | 1.3153 | 0.01565 | -0.0383 | 84.0447
11.5 | 1.3373 | 0.01722 | -0.035 | 77.6597
12 | 1.3626 | 0.01876 | -0.0323 | 72.6333
12.5 | 1.3863 | 0.02049 | -0.0298 | 67.6574
13 | 1.4077 | 0.02248 | -0.0274 | 62.6201
13.5 | 1.4308 | 0.02447 | -0.0254 | 58.4716
14 | 1.4516 | 0.02676 | -0.0235 | 54.2451
14.5 | 1.4722 | 0.0292 | -0.0218 | 50.4178
15 | 1.4925 | 0.03178 | -0.0204 | 46.9635
15.5 | 1.5083 | 0.03482 | -0.019 | 43.3171
16 | 1.5272 | 0.03774 | -0.0181 | 40.4663
16.5 | 1.5468 | 0.04062 | -0.0175 | 38.0798
18 | 1.5874 | 0.05206 | -0.0165 | 30.4917
18.5 | 1.5993 | 0.05631 | -0.0167 | 28.4017
19 | 1.6087 | 0.06093 | -0.0171 | 26.4024
19.5 | 1.6151 | 0.06606 | -0.0178 | 24.449
20 | 1.6236 | 0.07105 | -0.0187 | 22.8515

## 83. Re 6M Mach 0.10 (1)
BIGFOIL.COM POLAR EXPORT
NACA63-320 a=0.8
NACA63-320 a=0.8 |  |  |  | Cl Max: | 1.716 | at alpha= | 16 | deg
JavaFoil+Calcfoil stall+Eppler ext transition |  |  |  | L/D Max: | 125.753 | at alpha= | 5 | deg
Re: | 6000000 |  |  | Cd Min: | 0.00566 | at alpha= | -1.5 | deg
Mach: | 0.1 |  |  | Cl=0 at alpha= | -2.373 | deg
|  |  |  | @ Cl=0.1, Cd= | 0.0056616
|  |  |  | @ Cl=0.4, Cd= | 0.0058329
|  |  |  | @ Cl=0.6, Cd= | 0.0061162
alpha (deg) | Cl | Cd | Cm | Cl/Cd
-20 | -1.284 | 0.06089 | -0.024 | -21.088
-19.5 | -1.301 | 0.05591 | -0.024 | -23.268
-19 | -1.314 | 0.0517 | -0.025 | -25.418
-18.5 | -1.325 | 0.04711 | -0.026 | -28.125
-18 | -1.329 | 0.04362 | -0.027 | -30.461
-17.5 | -1.329 | 0.04003 | -0.028 | -33.211
-17 | -1.325 | 0.03716 | -0.028 | -35.655
-16.5 | -1.313 | 0.03423 | -0.029 | -38.353
-16 | -1.297 | 0.03164 | -0.03 | -40.988
-15.5 | -1.277 | 0.02945 | -0.031 | -43.371
-15 | -1.255 | 0.02722 | -0.031 | -46.104
-14.5 | -1.23 | 0.02523 | -0.032 | -48.743
-14 | -1.202 | 0.02342 | -0.033 | -51.327
-13.5 | -1.171 | 0.02166 | -0.034 | -54.058
-13 | -1.137 | 0.02033 | -0.035 | -55.919
-12.5 | -1.1 | 0.01907 | -0.035 | -57.663
-12 | -1.061 | 0.01781 | -0.036 | -59.542
-11.5 | -1.019 | 0.01662 | -0.037 | -61.313
-11 | -0.975 | 0.01557 | -0.038 | -62.651
-10.5 | -0.929 | 0.01463 | -0.039 | -63.539
-10 | -0.882 | 0.01373 | -0.039 | -64.193
-9.5 | -0.832 | 0.01292 | -0.04 | -64.371
-9 | -0.782 | 0.01208 | -0.041 | -64.731
-8.5 | -0.73 | 0.01123 | -0.042 | -65.025
-8 | -0.678 | 0.01047 | -0.043 | -64.702
-7.5 | -0.623 | 0.00989 | -0.044 | -63.029
-7 | -0.576 | 0.00845 | -0.046 | -68.202
-6.5 | -0.515 | 0.00814 | -0.047 | -63.357
-6 | -0.454 | 0.0078 | -0.047 | -58.265
-5.5 | -0.393 | 0.00729 | -0.048 | -53.871
-5 | -0.331 | 0.00669 | -0.049 | -49.443
-4.5 | -0.268 | 0.00643 | -0.05 | -41.712
-4 | -0.205 | 0.00617 | -0.05 | -33.316
-3.5 | -0.143 | 0.00581 | -0.051 | -24.535
-3 | -0.079 | 0.0057 | -0.052 | -13.95
-2.5 | -0.016 | 0.00567 | -0.053 | -2.886
-2 | 0.047 | 0.00567 | -0.053 | 8.259
-1.5 | 0.11 | 0.00566 | -0.054 | 19.455
-1 | 0.173 | 0.00569 | -0.055 | 30.455
-0.5 | 0.237 | 0.00572 | -0.056 | 41.379
0 | 0.3 | 0.00574 | -0.056 | 52.263
0.5 | 0.363 | 0.00578 | -0.057 | 62.842
1 | 0.426 | 0.00587 | -0.058 | 72.662
1.5 | 0.489 | 0.00594 | -0.058 | 82.439
2 | 0.553 | 0.00603 | -0.059 | 91.568
2.5 | 0.613 | 0.00614 | -0.06 | 99.815
3 | 0.675 | 0.00628 | -0.061 | 107.494
3.5 | 0.738 | 0.00644 | -0.061 | 114.558
4 | 0.8 | 0.0066 | -0.062 | 121.152
4.5 | 0.862 | 0.00688 | -0.063 | 125.253
5 | 0.923 | 0.00734 | -0.063 | 125.753
5.5 | 0.975 | 0.00802 | -0.063 | 121.561
6 | 1.032 | 0.00859 | -0.064 | 120.156
6.5 | 1.087 | 0.0092 | -0.064 | 118.186
7 | 1.141 | 0.01036 | -0.065 | 110.068
7.5 | 1.194 | 0.01136 | -0.065 | 105.099
8 | 1.245 | 0.01225 | -0.066 | 101.686
8.5 | 1.296 | 0.01298 | -0.066 | 99.842
9 | 1.345 | 0.01373 | -0.067 | 98
9.5 | 1.391 | 0.01545 | -0.067 | 90.048
10 | 1.436 | 0.01652 | -0.067 | 86.93
10.5 | 1.48 | 0.01738 | -0.068 | 85.151
11 | 1.519 | 0.0183 | -0.068 | 82.999
11.5 | 1.556 | 0.0193 | -0.069 | 80.603
12 | 1.59 | 0.02039 | -0.069 | 77.979
12.5 | 1.62 | 0.02157 | -0.07 | 75.086
13 | 1.646 | 0.0229 | -0.07 | 71.867
13.5 | 1.669 | 0.02436 | -0.07 | 68.506
14 | 1.688 | 0.02594 | -0.071 | 65.075
14.5 | 1.702 | 0.02755 | -0.071 | 61.796
15 | 1.711 | 0.02937 | -0.071 | 58.259
15.5 | 1.715 | 0.03129 | -0.072 | 54.813
16 | 1.716 | 0.03337 | -0.072 | 51.406
16.5 | 1.712 | 0.03559 | -0.072 | 48.087
17 | 1.704 | 0.03774 | -0.072 | 45.153
17.5 | 1.691 | 0.04063 | -0.072 | 41.628
18 | 1.673 | 0.04364 | -0.073 | 38.334
18.5 | 1.65 | 0.04673 | -0.073 | 35.313
19 | 1.624 | 0.04979 | -0.073 | 32.615
19.5 | 1.594 | 0.05353 | -0.073 | 29.777
20 | 1.562 | 0.05716 | -0.073 | 27.328

## 84. Re 6M Mach 0.10 (2)
BIGFOIL.COM POLAR EXPORT
NACA63-320 a=0.8
NACA63-320 a=0.8 |  |  |  | Cl Max: | 1.6169 | at alpha= | 20 | deg
XFOIL ncrit=9 |  |  |  | L/D Max: | 150.136 | at alpha= | 5 | deg
Re: | 6000000 |  |  | Cd Min: | 0.07411 | at alpha= | 20 | deg
Mach: | 0.1 |  |  | Cl=0 at alpha= | -2.3301 | deg
|  |  |  | @ Cl=0.1, Cd= | 0.0047915
|  |  |  | @ Cl=0.4, Cd= | 0.0048824
|  |  |  | @ Cl=0.6, Cd= | 0.0050826
alpha (deg) | Cl | Cd | Cm | Cl/Cd
-20 | -1.4163 | 0.05217 | -0.059 | -27.1478
-19 | -1.4195 | 0.04403 | -0.0561 | -32.2394
-18.5 | -1.3534 | 0.03952 | -0.0672 | -34.246
-17.5 | -1.3045 | 0.03317 | -0.0703 | -39.3277
-17 | -1.2917 | 0.03007 | -0.0696 | -42.9564
-16.5 | -1.2769 | 0.02732 | -0.0685 | -46.7387
-16 | -1.261 | 0.02478 | -0.0673 | -50.8878
-15.5 | -1.2405 | 0.02264 | -0.0659 | -54.7924
-15 | -1.2185 | 0.02069 | -0.0643 | -58.8932
-14.5 | -1.1937 | 0.01898 | -0.0627 | -62.8925
-14 | -1.1716 | 0.0172 | -0.0607 | -68.1163
-13.5 | -1.149 | 0.01556 | -0.0583 | -73.8432
-13 | -1.1249 | 0.01418 | -0.0558 | -79.33
-12.5 | -1.1121 | 0.01297 | -0.0509 | -85.744
-12 | -1.077 | 0.01237 | -0.0482 | -87.0655
-11.5 | -1.0343 | 0.01174 | -0.0468 | -88.1005
-11 | -0.9868 | 0.01119 | -0.046 | -88.1859
-10.5 | -0.9356 | 0.01076 | -0.0458 | -86.9517
-10 | -0.8843 | 0.01027 | -0.0455 | -86.1052
-9.5 | -0.8303 | 0.00988 | -0.0456 | -84.0385
-9 | -0.7761 | 0.00947 | -0.0457 | -81.9535
-8.5 | -0.7205 | 0.00908 | -0.046 | -79.3502
-8 | -0.6648 | 0.00869 | -0.0464 | -76.5017
-7.5 | -0.6088 | 0.00824 | -0.0468 | -73.8835
-7 | -0.5522 | 0.00782 | -0.0473 | -70.6138
-6.5 | -0.4945 | 0.00747 | -0.0479 | -66.1981
-6 | -0.4363 | 0.00712 | -0.0487 | -61.2781
-5.5 | -0.378 | 0.00676 | -0.0494 | -55.9172
-5 | -0.3195 | 0.00636 | -0.0502 | -50.2358
-4.5 | -0.2609 | 0.00595 | -0.0511 | -43.8487
-4 | -0.202 | 0.00551 | -0.0521 | -36.6606
-3.5 | -0.1429 | 0.00509 | -0.053 | -28.0747
-3 | -0.0821 | 0.00494 | -0.0541 | -16.6194
-2.5 | -0.0208 | 0.00487 | -0.0552 | -4.271
-2 | 0.0404 | 0.00484 | -0.0563 | 8.3471
-1.5 | 0.1018 | 0.00479 | -0.0574 | 21.2526
-1 | 0.1629 | 0.00479 | -0.0585 | 34.0084
-0.5 | 0.2245 | 0.00478 | -0.0596 | 46.9665
0 | 0.2856 | 0.00481 | -0.0606 | 59.3763
0.5 | 0.3469 | 0.00483 | -0.0617 | 71.8219
1 | 0.4077 | 0.00489 | -0.0627 | 83.3742
1.5 | 0.4689 | 0.00493 | -0.0638 | 95.1116
2 | 0.5294 | 0.00501 | -0.0648 | 105.6687
2.5 | 0.5903 | 0.00506 | -0.0658 | 116.6601
3 | 0.6503 | 0.0052 | -0.0666 | 125.0577
3.5 | 0.7097 | 0.00534 | -0.0675 | 132.9026
4 | 0.7689 | 0.00551 | -0.0682 | 139.5463
4.5 | 0.8278 | 0.00567 | -0.0689 | 145.9965
5 | 0.8858 | 0.0059 | -0.0695 | 150.1356
5.5 | 0.9411 | 0.00627 | -0.0697 | 150.0957
6 | 0.9885 | 0.00712 | -0.0686 | 138.8343
6.5 | 1.0366 | 0.00781 | -0.0677 | 132.7273
7 | 1.0828 | 0.0085 | -0.0664 | 127.3882
7.5 | 1.1267 | 0.00918 | -0.0647 | 122.7342
8 | 1.1673 | 0.00987 | -0.0624 | 118.2675
8.5 | 1.2025 | 0.01048 | -0.0591 | 114.7424
9 | 1.2234 | 0.01121 | -0.0533 | 109.1347
9.5 | 1.2474 | 0.01213 | -0.0488 | 102.8359
10 | 1.2723 | 0.01322 | -0.0447 | 96.2405
10.5 | 1.2936 | 0.01458 | -0.0406 | 88.7243
11 | 1.3136 | 0.01617 | -0.0367 | 81.2369
11.5 | 1.336 | 0.0178 | -0.0335 | 75.0562
12 | 1.3605 | 0.01946 | -0.0308 | 69.9126
12.5 | 1.3842 | 0.02129 | -0.0283 | 65.0164
13 | 1.4059 | 0.02334 | -0.026 | 60.2356
13.5 | 1.4295 | 0.0254 | -0.024 | 56.2795
14 | 1.4489 | 0.02789 | -0.0221 | 51.9505
14.5 | 1.4697 | 0.03043 | -0.0205 | 48.2977
15 | 1.4889 | 0.0332 | -0.0191 | 44.8464
15.5 | 1.5043 | 0.03641 | -0.0178 | 41.3156
16 | 1.5233 | 0.03945 | -0.0169 | 38.6134
16.5 | 1.5386 | 0.04271 | -0.0159 | 36.0244
17 | 1.5536 | 0.0465 | -0.0159 | 33.4108
17.5 | 1.5678 | 0.05039 | -0.0157 | 31.1133
18 | 1.5815 | 0.05447 | -0.0157 | 29.0343
18.5 | 1.592 | 0.05899 | -0.0159 | 26.9876
19 | 1.6003 | 0.0639 | -0.0164 | 25.0438
19.5 | 1.6074 | 0.0691 | -0.0172 | 23.2619
20 | 1.6169 | 0.07411 | -0.0182 | 21.8176

## 85. Re 6M Mach 0.25 (1)
BIGFOIL.COM POLAR EXPORT
NACA63-320 a=0.8
NACA63-320 a=0.8 |  |  |  | Cl Max: | 1.655 | at alpha= | 14 | deg
JavaFoil+Calcfoil stall+Eppler ext transition |  |  |  | L/D Max: | 123.791 | at alpha= | 4.5 | deg
Re: | 6000000 |  |  | Cd Min: | 0.00569 | at alpha= | -2 | deg
Mach: | 0.25 |  |  | Cl=0 at alpha= | -2.3692 | deg
|  |  |  | @ Cl=0.1, Cd= | 0.005714
|  |  |  | @ Cl=0.4, Cd= | 0.0058766
|  |  |  | @ Cl=0.6, Cd= | 0.0061716
alpha (deg) | Cl | Cd | Cm | Cl/Cd
-20 | -0.98 | 0.09832 | -0.022 | -9.972
-19.5 | -1.038 | 0.08493 | -0.024 | -12.22
-19 | -1.091 | 0.0726 | -0.025 | -15.026
-18.5 | -1.136 | 0.06326 | -0.026 | -17.963
-18 | -1.171 | 0.0559 | -0.027 | -20.957
-17.5 | -1.198 | 0.05063 | -0.028 | -23.653
-17 | -1.219 | 0.04539 | -0.029 | -26.855
-16.5 | -1.226 | 0.04113 | -0.029 | -29.799
-16 | -1.227 | 0.03733 | -0.03 | -32.862
-15.5 | -1.222 | 0.03417 | -0.031 | -35.767
-15 | -1.213 | 0.03127 | -0.032 | -38.795
-14.5 | -1.199 | 0.02883 | -0.033 | -41.592
-14 | -1.181 | 0.02639 | -0.034 | -44.75
-13.5 | -1.158 | 0.02433 | -0.034 | -47.597
-13 | -1.131 | 0.02252 | -0.035 | -50.211
-12.5 | -1.1 | 0.02088 | -0.036 | -52.666
-12 | -1.065 | 0.01946 | -0.037 | -54.723
-11.5 | -1.027 | 0.01815 | -0.038 | -56.593
-11 | -0.986 | 0.01691 | -0.039 | -58.292
-10.5 | -0.942 | 0.01579 | -0.04 | -59.664
-10 | -0.895 | 0.01484 | -0.04 | -60.331
-9.5 | -0.846 | 0.01386 | -0.041 | -61.07
-9 | -0.795 | 0.01306 | -0.042 | -60.85
-8.5 | -0.742 | 0.01218 | -0.043 | -60.968
-8 | -0.689 | 0.01138 | -0.044 | -60.53
-7.5 | -0.634 | 0.01058 | -0.045 | -59.899
-7 | -0.581 | 0.00914 | -0.046 | -63.635
-6.5 | -0.529 | 0.00842 | -0.048 | -62.811
-6 | -0.466 | 0.008 | -0.049 | -58.28
-5.5 | -0.403 | 0.00757 | -0.049 | -53.289
-5 | -0.34 | 0.00688 | -0.05 | -49.359
-4.5 | -0.275 | 0.00652 | -0.051 | -42.238
-4 | -0.211 | 0.00625 | -0.052 | -33.788
-3.5 | -0.146 | 0.0059 | -0.052 | -24.823
-3 | -0.082 | 0.00578 | -0.053 | -14.117
-2.5 | -0.017 | 0.00576 | -0.054 | -2.924
-2 | 0.048 | 0.00569 | -0.055 | 8.468
-1.5 | 0.113 | 0.00572 | -0.056 | 19.799
-1 | 0.178 | 0.00576 | -0.056 | 30.96
-0.5 | 0.243 | 0.00578 | -0.057 | 42.043
0 | 0.308 | 0.00577 | -0.058 | 53.402
0.5 | 0.373 | 0.00586 | -0.059 | 63.651
1 | 0.438 | 0.0059 | -0.059 | 74.269
1.5 | 0.503 | 0.00602 | -0.06 | 83.623
2 | 0.568 | 0.00612 | -0.061 | 92.839
2.5 | 0.63 | 0.00622 | -0.061 | 101.174
3 | 0.694 | 0.00637 | -0.062 | 108.954
3.5 | 0.758 | 0.0066 | -0.063 | 114.825
4 | 0.822 | 0.00685 | -0.064 | 119.959
4.5 | 0.885 | 0.00715 | -0.064 | 123.791
5 | 0.94 | 0.0077 | -0.065 | 122.103
5.5 | 0.998 | 0.0084 | -0.065 | 118.78
6 | 1.056 | 0.00902 | -0.065 | 117.069
6.5 | 1.113 | 0.0097 | -0.066 | 114.664
7 | 1.166 | 0.01106 | -0.066 | 105.423
7.5 | 1.22 | 0.01223 | -0.067 | 99.716
8 | 1.272 | 0.01306 | -0.067 | 97.46
8.5 | 1.323 | 0.01384 | -0.068 | 95.573
9 | 1.372 | 0.01469 | -0.068 | 93.403
9.5 | 1.416 | 0.01685 | -0.069 | 84.034
10 | 1.461 | 0.01779 | -0.069 | 82.116
10.5 | 1.501 | 0.0188 | -0.069 | 79.837
11 | 1.537 | 0.01993 | -0.07 | 77.103
11.5 | 1.568 | 0.02113 | -0.07 | 74.23
12 | 1.595 | 0.02247 | -0.071 | 71.01
12.5 | 1.618 | 0.02396 | -0.071 | 67.529
13 | 1.635 | 0.02559 | -0.071 | 63.904
13.5 | 1.647 | 0.02742 | -0.072 | 60.081
14 | 1.655 | 0.02927 | -0.072 | 56.523
14.5 | 1.653 | 0.03141 | -0.072 | 52.631
15 | 1.644 | 0.03365 | -0.073 | 48.841
15.5 | 1.627 | 0.03621 | -0.073 | 44.925
16 | 1.603 | 0.03926 | -0.073 | 40.818
16.5 | 1.572 | 0.04244 | -0.073 | 37.039
17 | 1.534 | 0.04594 | -0.073 | 33.396
17.5 | 1.49 | 0.04988 | -0.073 | 29.872
18 | 1.436 | 0.05414 | -0.073 | 26.528
18.5 | 1.373 | 0.0597 | -0.073 | 22.996
19 | 1.303 | 0.06618 | -0.073 | 19.687

## 86. Re 6M Mach 0.25 (2)
BIGFOIL.COM POLAR EXPORT
NACA63-320 a=0.8
NACA63-320 a=0.8 |  |  |  | Cl Max: | 1.5725 | at alpha= | 20 | deg
XFOIL ncrit=9 |  |  |  | L/D Max: | 152.812 | at alpha= | 5 | deg
Re: | 6000000 |  |  | Cd Min: | 0.09219 | at alpha= | 20 | deg
Mach: | 0.25 |  |  | Cl=0 at alpha= | -2.3242 | deg
|  |  |  | @ Cl=0.1, Cd= | 0.0048615
|  |  |  | @ Cl=0.4, Cd= | 0.0049353
|  |  |  | @ Cl=0.6, Cd= | 0.0051408
alpha (deg) | Cl | Cd | Cm | Cl/Cd
-20 | -1.3262 | 0.06978 | -0.0654 | -19.0054
-19.5 | -1.335 | 0.06366 | -0.0662 | -20.9708
-19 | -1.3582 | 0.05867 | -0.0626 | -23.1498
-18.5 | -1.3079 | 0.05198 | -0.0736 | -25.1616
-18 | -1.2787 | 0.04714 | -0.0781 | -27.1256
-17.5 | -1.2659 | 0.04321 | -0.0783 | -29.2965
-17 | -1.2527 | 0.03938 | -0.0782 | -31.8106
-16.5 | -1.2392 | 0.0357 | -0.0779 | -34.7115
-16 | -1.2286 | 0.03202 | -0.0773 | -38.3698
-15.5 | -1.2126 | 0.02897 | -0.0762 | -41.8571
-15 | -1.195 | 0.02624 | -0.0748 | -45.5412
-14.5 | -1.1754 | 0.02378 | -0.0731 | -49.4281
-14 | -1.152 | 0.02163 | -0.0713 | -53.2594
-13.5 | -1.1284 | 0.01959 | -0.0693 | -57.6008
-13 | -1.1069 | 0.01756 | -0.0669 | -63.0353
-12.5 | -1.0816 | 0.01583 | -0.0644 | -68.326
-12 | -1.0544 | 0.01432 | -0.0618 | -73.6313
-11.5 | -1.0338 | 0.01294 | -0.0579 | -79.8918
-11 | -1.0085 | 0.01211 | -0.0533 | -83.2783
-10.5 | -0.9626 | 0.01144 | -0.0516 | -84.1434
-10 | -0.9109 | 0.01094 | -0.0506 | -83.2633
-9.5 | -0.8583 | 0.01038 | -0.0499 | -82.6879
-9 | -0.8023 | 0.00996 | -0.0496 | -80.5522
-8.5 | -0.746 | 0.0095 | -0.0494 | -78.5263
-8 | -0.6883 | 0.00907 | -0.0494 | -75.8875
-7.5 | -0.6303 | 0.00864 | -0.0495 | -72.9514
-7 | -0.5724 | 0.00812 | -0.0497 | -70.4926
-6 | -0.4526 | 0.00734 | -0.0507 | -61.6621
-5.5 | -0.3924 | 0.00695 | -0.0513 | -56.4604
-5 | -0.3317 | 0.00653 | -0.0521 | -50.7963
-4.5 | -0.271 | 0.0061 | -0.0529 | -44.4262
-4 | -0.2102 | 0.00559 | -0.0537 | -37.6029
-3.5 | -0.1491 | 0.00517 | -0.0547 | -28.8395
-3 | -0.0858 | 0.005 | -0.0558 | -17.16
-2.5 | -0.0224 | 0.00494 | -0.0568 | -4.5344
-2 | 0.0413 | 0.00488 | -0.058 | 8.4631
-1.5 | 0.1048 | 0.00486 | -0.0591 | 21.5638
-1 | 0.1685 | 0.00484 | -0.0602 | 34.814
-0.5 | 0.2321 | 0.00484 | -0.0613 | 47.9545
0 | 0.2955 | 0.00489 | -0.0624 | 60.4294
0.5 | 0.3592 | 0.00489 | -0.0635 | 73.456
1 | 0.4222 | 0.00496 | -0.0645 | 85.121
1.5 | 0.4856 | 0.005 | -0.0656 | 97.12
2 | 0.5485 | 0.0051 | -0.0666 | 107.549
2.5 | 0.6116 | 0.00515 | -0.0676 | 118.7573
3 | 0.674 | 0.00527 | -0.0684 | 127.8937
3.5 | 0.7358 | 0.00542 | -0.0692 | 135.7565
4 | 0.7972 | 0.0056 | -0.0699 | 142.3571
4.5 | 0.8582 | 0.00579 | -0.0704 | 148.2211
5 | 0.9184 | 0.00601 | -0.0709 | 152.812
5.5 | 0.9754 | 0.00642 | -0.0708 | 151.9315
6 | 1.0226 | 0.00731 | -0.0692 | 139.8906
6.5 | 1.0695 | 0.00808 | -0.0675 | 132.3639
7 | 1.1124 | 0.00888 | -0.0651 | 125.2703
7.5 | 1.153 | 0.0096 | -0.0622 | 120.1042
8 | 1.1757 | 0.01035 | -0.0561 | 113.5942
8.5 | 1.1978 | 0.0113 | -0.0505 | 106
9 | 1.223 | 0.01239 | -0.0458 | 98.7086
9.5 | 1.2485 | 0.01364 | -0.0416 | 91.5323
10 | 1.2696 | 0.01524 | -0.0373 | 83.3071
10.5 | 1.2892 | 0.01708 | -0.0332 | 75.4801
11 | 1.3074 | 0.01922 | -0.0295 | 68.0229
11.5 | 1.3286 | 0.02136 | -0.0264 | 62.2004
12 | 1.3506 | 0.02361 | -0.0237 | 57.2046
12.5 | 1.3724 | 0.02604 | -0.0214 | 52.7035
13 | 1.3957 | 0.02853 | -0.0194 | 48.9204
13.5 | 1.4139 | 0.03155 | -0.0174 | 44.8146
14 | 1.4347 | 0.03452 | -0.0159 | 41.5614
14.5 | 1.4532 | 0.03781 | -0.0145 | 38.4343
15 | 1.4692 | 0.04144 | -0.0133 | 35.4537
15.5 | 1.487 | 0.04509 | -0.0125 | 32.9785
16 | 1.5031 | 0.04903 | -0.0119 | 30.6567
16.5 | 1.5142 | 0.05356 | -0.0115 | 28.2711
17 | 1.5295 | 0.05767 | -0.0115 | 26.5216
17.5 | 1.5409 | 0.06252 | -0.0117 | 24.6465
18 | 1.5498 | 0.06783 | -0.0123 | 22.8483
18.5 | 1.5563 | 0.07354 | -0.0132 | 21.1626
19 | 1.5647 | 0.07925 | -0.0144 | 19.7438
19.5 | 1.5702 | 0.08544 | -0.0159 | 18.3778
20 | 1.5725 | 0.09219 | -0.0179 | 17.0572

## 87. Re 6M Mach 0.50 (1)
BIGFOIL.COM POLAR EXPORT
NACA63-320 a=0.8
NACA63-320 a=0.8 |  |  |  | Cl Max: | 1.477 | at alpha= | 10 | deg
JavaFoil+Calcfoil stall+Eppler ext transition |  |  |  | L/D Max: | 115.235 | at alpha= | 4.5 | deg
Re: | 6000000 |  |  | Cd Min: | 0.006 | at alpha= | -1.5 | deg
Mach: | 0.5 |  |  | Cl=0 at alpha= | -2.3699 | deg
|  |  |  | @ Cl=0.1, Cd= | 0.0060074
|  |  |  | @ Cl=0.4, Cd= | 0.0062453
|  |  |  | @ Cl=0.6, Cd= | 0.0066493
alpha (deg) | Cl | Cd | Cm | Cl/Cd
-20 | -1.031 | 0.14864 | -0.021 | -6.937
-19.5 | -0.995 | 0.14803 | -0.021 | -6.723
-19 | -0.959 | 0.1471 | -0.02 | -6.518
-18.5 | -0.928 | 0.14329 | -0.02 | -6.479
-18 | -0.912 | 0.13435 | -0.023 | -6.785
-17.5 | -0.878 | 0.1321 | -0.022 | -6.644
-17 | -0.844 | 0.128 | -0.021 | -6.593
-16.5 | -0.818 | 0.13371 | -0.022 | -6.116
-16 | -0.792 | 0.11946 | -0.023 | -6.626
-15.5 | -0.757 | 0.11532 | -0.022 | -6.562
-15 | -0.726 | 0.11328 | -0.021 | -6.409
-14.5 | -0.704 | 0.10718 | -0.024 | -6.573
-14 | -0.669 | 0.10514 | -0.021 | -6.364
-13.5 | -0.64 | 0.09663 | -0.021 | -6.624
-13 | -0.612 | 0.10139 | -0.022 | -6.039
-12.5 | -0.584 | 0.08943 | -0.023 | -6.534
-12 | -0.624 | 0.03772 | -0.039 | -16.536
-11.5 | -0.572 | 0.04929 | -0.037 | -11.599
-11 | -0.853 | 0.02773 | -0.042 | -30.758
-10.5 | -0.902 | 0.02348 | -0.043 | -38.429
-10 | -0.9 | 0.02105 | -0.044 | -42.764
-9.5 | -0.876 | 0.01933 | -0.045 | -45.323
-9 | -0.839 | 0.01761 | -0.046 | -47.641
-8.5 | -0.793 | 0.01628 | -0.047 | -48.691
-8 | -0.74 | 0.01503 | -0.048 | -49.226
-7.5 | -0.683 | 0.01393 | -0.049 | -49.053
-7 | -0.624 | 0.01297 | -0.05 | -48.063
-6.5 | -0.562 | 0.01216 | -0.051 | -46.192
-6 | -0.5 | 0.01044 | -0.052 | -47.871
-5.5 | -0.436 | 0.00959 | -0.054 | -45.476
-5 | -0.372 | 0.00849 | -0.055 | -43.814
-4.5 | -0.307 | 0.00726 | -0.057 | -42.299
-4 | -0.236 | 0.00682 | -0.058 | -34.519
-3.5 | -0.163 | 0.00652 | -0.059 | -25.058
-3 | -0.091 | 0.00617 | -0.06 | -14.773
-2.5 | -0.019 | 0.00609 | -0.06 | -3.089
-2 | 0.054 | 0.00602 | -0.061 | 8.943
-1.5 | 0.127 | 0.006 | -0.062 | 21.092
-1 | 0.199 | 0.00607 | -0.063 | 32.831
-0.5 | 0.272 | 0.00613 | -0.064 | 44.345
0 | 0.345 | 0.00623 | -0.065 | 55.353
0.5 | 0.417 | 0.00625 | -0.065 | 66.712
1 | 0.49 | 0.00641 | -0.066 | 76.398
1.5 | 0.562 | 0.00654 | -0.067 | 85.954
2 | 0.635 | 0.00675 | -0.068 | 94.067
2.5 | 0.697 | 0.0062 | -0.068 | 112.327
3 | 0.766 | 0.00722 | -0.069 | 106.042
3.5 | 0.834 | 0.0075 | -0.069 | 111.217
4 | 0.902 | 0.00786 | -0.07 | 114.723
4.5 | 0.969 | 0.00841 | -0.071 | 115.235
5 | 1.033 | 0.00946 | -0.071 | 109.28
5.5 | 1.098 | 0.01034 | -0.072 | 106.115
6 | 1.16 | 0.01131 | -0.072 | 102.57
6.5 | 1.218 | 0.01317 | -0.073 | 92.481
7 | 1.274 | 0.01491 | -0.073 | 85.419
7.5 | 1.328 | 0.01622 | -0.074 | 81.896
8 | 1.377 | 0.01745 | -0.074 | 78.888
8.5 | 1.415 | 0.02067 | -0.074 | 68.425
9 | 1.448 | 0.02237 | -0.075 | 64.743
9.5 | 1.471 | 0.02427 | -0.075 | 60.607
10 | 1.477 | 0.02648 | -0.076 | 55.775
10.5 | 1.451 | 0.02914 | -0.076 | 49.777
11 | 1.347 | 0.03293 | -0.076 | 40.914
11.5 | 0.918 | 0.038 | -0.076 | 24.149
12 | 0.936 | 0.04679 | -0.075 | 20.001
12.5 | 0.974 | 0.0444 | -0.076 | 21.932
13 | 0.995 | 0.05216 | -0.076 | 19.075
13.5 | 0.951 | 0.08382 | -0.064 | 11.346
14 | 1.044 | 0.06235 | -0.075 | 16.752
14.5 | 1.051 | 0.07189 | -0.073 | 14.617
15 | 1.103 | 0.06746 | -0.076 | 16.352

## 88. Re 6M Mach 0.50 (2)
BIGFOIL.COM POLAR EXPORT
NACA63-320 a=0.8
NACA63-320 a=0.8 |  |  |  | Cl Max: | 1.4049 | at alpha= | 16 | deg
XFOIL ncrit=9 |  |  |  | L/D Max: | 157.077 | at alpha= | 5 | deg
Re: | 6000000 |  |  | Cd Min: | 0.18289 | at alpha= | 20 | deg
Mach: | 0.5 |  |  | Cl=0 at alpha= | -2.2981 | deg
|  |  |  | @ Cl=0.1, Cd= | 0.0051499
|  |  |  | @ Cl=0.4, Cd= | 0.0052263
|  |  |  | @ Cl=0.6, Cd= | 0.005434
alpha (deg) | Cl | Cd | Cm | Cl/Cd
-18 | -0.8276 | 0.13191 | -0.0502 | -6.274
-17.5 | -0.8473 | 0.11993 | -0.0589 | -7.065
-17 | -0.8684 | 0.10826 | -0.0672 | -8.0214
-16.5 | -0.8913 | 0.09682 | -0.0751 | -9.2057
-16 | -0.9139 | 0.08602 | -0.0822 | -10.6243
-15.5 | -0.9371 | 0.07583 | -0.0884 | -12.3579
-15 | -0.9549 | 0.06681 | -0.093 | -14.2928
-14.5 | -0.9726 | 0.05841 | -0.0966 | -16.6513
-14 | -0.9826 | 0.05117 | -0.0987 | -19.2027
-13.5 | -0.9859 | 0.04495 | -0.0994 | -21.9333
-13 | -0.986 | 0.03938 | -0.0992 | -25.0381
-12.5 | -0.976 | 0.03479 | -0.0982 | -28.054
-12 | -0.9619 | 0.03078 | -0.0964 | -31.2508
-11.5 | -0.9459 | 0.02719 | -0.0941 | -34.7885
-11 | -0.9248 | 0.02416 | -0.0912 | -38.2781
-10.5 | -0.9018 | 0.02137 | -0.0881 | -42.1993
-10 | -0.8785 | 0.0188 | -0.0846 | -46.7287
-9.5 | -0.8494 | 0.0166 | -0.0811 | -51.1687
-9 | -0.8162 | 0.0147 | -0.0776 | -55.5238
-8.5 | -0.7884 | 0.01276 | -0.0735 | -61.7868
-8 | -0.7651 | 0.01133 | -0.068 | -67.5287
-7.5 | -0.7115 | 0.01053 | -0.0652 | -67.5689
-7 | -0.6506 | 0.00984 | -0.0634 | -66.1179
-6.5 | -0.5884 | 0.00914 | -0.062 | -64.3764
-6 | -0.5237 | 0.00843 | -0.0611 | -62.1234
-5.5 | -0.4556 | 0.00789 | -0.0608 | -57.744
-5 | -0.3861 | 0.00735 | -0.0608 | -52.5306
-4.5 | -0.317 | 0.0068 | -0.061 | -46.6176
-4 | -0.2477 | 0.00613 | -0.0614 | -40.4078
-3.5 | -0.1778 | 0.00553 | -0.0621 | -32.1519
-3 | -0.1041 | 0.00532 | -0.0631 | -19.5677
-2.5 | -0.03 | 0.00525 | -0.0641 | -5.7143
-2 | 0.0443 | 0.00518 | -0.0653 | 8.5521
-1.5 | 0.1182 | 0.00514 | -0.0664 | 22.9961
-1 | 0.192 | 0.00513 | -0.0676 | 37.4269
-0.5 | 0.2662 | 0.00516 | -0.0688 | 51.5891
0 | 0.3395 | 0.00521 | -0.0699 | 65.1631
0.5 | 0.4137 | 0.00523 | -0.0711 | 79.1013
1 | 0.487 | 0.0053 | -0.0722 | 91.8868
1.5 | 0.5607 | 0.00538 | -0.0732 | 104.2193
2 | 0.6335 | 0.00548 | -0.074 | 115.6022
2.5 | 0.7071 | 0.00558 | -0.0749 | 126.7204
3 | 0.7796 | 0.00572 | -0.0755 | 136.2937
3.5 | 0.852 | 0.00587 | -0.0759 | 145.1448
4 | 0.9224 | 0.00613 | -0.0758 | 150.4731
4.5 | 0.9918 | 0.00639 | -0.0755 | 155.2113
5 | 1.0587 | 0.00674 | -0.0745 | 157.0772
5.5 | 1.1189 | 0.00724 | -0.0724 | 154.5442
6 | 1.1505 | 0.0083 | -0.0659 | 138.6145
6.5 | 1.1509 | 0.00969 | -0.0548 | 118.7719
7 | 1.1614 | 0.01154 | -0.0466 | 100.6412
7.5 | 1.1697 | 0.01389 | -0.0393 | 84.2117
8 | 1.1898 | 0.01617 | -0.0339 | 73.5807
8.5 | 1.2069 | 0.01886 | -0.0288 | 63.9926
9 | 1.2253 | 0.02174 | -0.0244 | 56.3615
10 | 1.2493 | 0.02901 | -0.0165 | 43.0645
10.5 | 1.2516 | 0.03366 | -0.0131 | 37.1836
11 | 1.2615 | 0.03817 | -0.0106 | 33.0495
11.5 | 1.2799 | 0.04236 | -0.0086 | 30.2148
12 | 1.2988 | 0.04675 | -0.007 | 27.7818
12.5 | 1.3176 | 0.05135 | -0.0058 | 25.6592
13 | 1.3354 | 0.05627 | -0.0048 | 23.732
13.5 | 1.3525 | 0.06145 | -0.0042 | 22.0098
14 | 1.3691 | 0.06693 | -0.004 | 20.4557
14.5 | 1.3806 | 0.07309 | -0.0042 | 18.889
15 | 1.3929 | 0.07948 | -0.0049 | 17.5252
15.5 | 1.4008 | 0.08655 | -0.0061 | 16.1849
16 | 1.4049 | 0.0943 | -0.008 | 14.8982
16.5 | 1.4 | 0.10331 | -0.0111 | 13.5514
17 | 1.3913 | 0.11307 | -0.0151 | 12.3048
17.5 | 1.3775 | 0.12371 | -0.0203 | 11.1349
18 | 1.3624 | 0.13483 | -0.0263 | 10.1046
18.5 | 1.3453 | 0.14644 | -0.0333 | 9.1867
19 | 1.3257 | 0.15867 | -0.0412 | 8.3551
20 | 1.2869 | 0.18289 | -0.0576 | 7.0365

## 89. Re 7M Mach 0.00 (1)
BIGFOIL.COM POLAR EXPORT
NACA63-320 a=0.8
NACA63-320 a=0.8 |  |  |  | Cl Max: | 1.731 | at alpha= | 16 | deg
JavaFoil+Calcfoil stall+Eppler ext transition |  |  |  | L/D Max: | 123.907 | at alpha= | 4.5 | deg
Re: | 7000000 |  |  | Cd Min: | 0.00558 | at alpha= | -2 | deg
Mach: | 0 |  |  | Cl=0 at alpha= | -2.373 | deg
|  |  |  | @ Cl=0.1, Cd= | 0.00558
|  |  |  | @ Cl=0.4, Cd= | 0.0057233
|  |  |  | @ Cl=0.6, Cd= | 0.006015
alpha (deg) | Cl | Cd | Cm | Cl/Cd
-20 | -1.32 | 0.05647 | -0.024 | -23.376
-19.5 | -1.333 | 0.05181 | -0.025 | -25.727
-19 | -1.342 | 0.048 | -0.025 | -27.96
-18.5 | -1.348 | 0.0445 | -0.026 | -30.293
-18 | -1.349 | 0.04083 | -0.027 | -33.047
-17.5 | -1.346 | 0.03783 | -0.028 | -35.581
-17 | -1.339 | 0.03495 | -0.028 | -38.328
-16.5 | -1.325 | 0.03226 | -0.029 | -41.07
-16 | -1.306 | 0.0301 | -0.03 | -43.392
-15.5 | -1.285 | 0.02789 | -0.031 | -46.078
-15 | -1.262 | 0.02576 | -0.031 | -48.973
-14.5 | -1.235 | 0.02391 | -0.032 | -51.635
-14 | -1.205 | 0.02225 | -0.033 | -54.178
-13.5 | -1.173 | 0.02072 | -0.034 | -56.622
-13 | -1.138 | 0.01943 | -0.035 | -58.555
-12.5 | -1.1 | 0.01815 | -0.035 | -60.631
-12 | -1.061 | 0.01698 | -0.036 | -62.485
-11.5 | -1.018 | 0.01593 | -0.037 | -63.945
-11 | -0.974 | 0.01493 | -0.038 | -65.249
-10.5 | -0.928 | 0.01402 | -0.039 | -66.181
-10 | -0.88 | 0.0132 | -0.039 | -66.674
-9.5 | -0.831 | 0.01231 | -0.04 | -67.528
-9 | -0.782 | 0.01145 | -0.041 | -68.269
-8.5 | -0.73 | 0.01068 | -0.042 | -68.408
-8 | -0.677 | 0.01 | -0.043 | -67.715
-7.5 | -0.623 | 0.00946 | -0.044 | -65.92
-7 | -0.573 | 0.00825 | -0.046 | -69.508
-6.5 | -0.513 | 0.00795 | -0.046 | -64.52
-6 | -0.452 | 0.00765 | -0.047 | -59.104
-5.5 | -0.391 | 0.0073 | -0.048 | -53.49
-5 | -0.329 | 0.00681 | -0.049 | -48.326
-4.5 | -0.267 | 0.00638 | -0.049 | -41.84
-4 | -0.204 | 0.00617 | -0.05 | -33.117
-3.5 | -0.142 | 0.00593 | -0.051 | -23.896
-3 | -0.079 | 0.00569 | -0.052 | -13.895
-2.5 | -0.016 | 0.00559 | -0.052 | -2.917
-2 | 0.047 | 0.00558 | -0.053 | 8.353
-1.5 | 0.11 | 0.00558 | -0.054 | 19.624
-1 | 0.173 | 0.0056 | -0.055 | 30.809
-0.5 | 0.235 | 0.00563 | -0.055 | 41.829
0 | 0.298 | 0.00568 | -0.056 | 52.496
0.5 | 0.361 | 0.00568 | -0.057 | 63.654
1 | 0.424 | 0.00575 | -0.057 | 73.724
1.5 | 0.487 | 0.00586 | -0.058 | 83.18
2 | 0.55 | 0.00594 | -0.059 | 92.619
2.5 | 0.61 | 0.00603 | -0.06 | 101.062
3 | 0.672 | 0.00618 | -0.06 | 108.678
3.5 | 0.734 | 0.00638 | -0.061 | 115.132
4 | 0.796 | 0.00662 | -0.062 | 120.153
4.5 | 0.858 | 0.00692 | -0.062 | 123.907
5 | 0.919 | 0.00752 | -0.063 | 122.216
5.5 | 0.971 | 0.00804 | -0.063 | 120.728
6 | 1.028 | 0.00857 | -0.064 | 119.961
6.5 | 1.082 | 0.00936 | -0.064 | 115.661
7 | 1.136 | 0.01033 | -0.064 | 109.904
7.5 | 1.189 | 0.01124 | -0.065 | 105.808
8 | 1.241 | 0.01196 | -0.065 | 103.8
8.5 | 1.292 | 0.01259 | -0.066 | 102.616
9 | 1.342 | 0.01328 | -0.066 | 100.991
9.5 | 1.387 | 0.01513 | -0.067 | 91.694
10 | 1.433 | 0.01587 | -0.067 | 90.309
10.5 | 1.476 | 0.01669 | -0.068 | 88.46
11 | 1.517 | 0.01757 | -0.068 | 86.325
11.5 | 1.554 | 0.01851 | -0.069 | 83.984
12 | 1.589 | 0.01953 | -0.069 | 81.366
12.5 | 1.62 | 0.02061 | -0.069 | 78.606
13 | 1.648 | 0.02185 | -0.07 | 75.44
13.5 | 1.672 | 0.02329 | -0.07 | 71.825
14 | 1.694 | 0.02464 | -0.07 | 68.743
14.5 | 1.71 | 0.02615 | -0.071 | 65.398
15 | 1.721 | 0.02781 | -0.071 | 61.888
15.5 | 1.728 | 0.02959 | -0.071 | 58.388
16 | 1.731 | 0.03155 | -0.072 | 54.87
16.5 | 1.73 | 0.0336 | -0.072 | 51.493
17 | 1.726 | 0.03586 | -0.072 | 48.115
17.5 | 1.717 | 0.03825 | -0.072 | 44.903
18 | 1.703 | 0.04102 | -0.073 | 41.519
18.5 | 1.684 | 0.04383 | -0.073 | 38.431
19 | 1.663 | 0.04674 | -0.073 | 35.575
19.5 | 1.638 | 0.05004 | -0.073 | 32.733
20 | 1.611 | 0.05331 | -0.073 | 30.22

## 90. Re 7M Mach 0.00 (2)
BIGFOIL.COM POLAR EXPORT
NACA63-320 a=0.8
NACA63-320 a=0.8 |  |  |  | Cl Max: | 1.559 | at alpha= | 16.5 | deg
XFOIL ncrit=9 |  |  |  | L/D Max: | 151.254 | at alpha= | 5 | deg
Re: | 7000000 |  |  | Cd Min: | 0.03955 | at alpha= | 16.5 | deg
Mach: | 0 |  |  | Cl=0 at alpha= | -99 | deg
|  |  |  | @ Cl=0.1, Cd= | 0.00469
|  |  |  | @ Cl=0.4, Cd= | 0.0047543
|  |  |  | @ Cl=0.6, Cd= | 0.0049865
alpha (deg) | Cl | Cd | Cm | Cl/Cd
0 | 0.2843 | 0.00469 | -0.0604 | 60.6183
0.5 | 0.3451 | 0.0047 | -0.0615 | 73.4255
1 | 0.4058 | 0.00476 | -0.0625 | 85.2521
1.5 | 0.4663 | 0.0048 | -0.0636 | 97.1458
2 | 0.5269 | 0.00487 | -0.0646 | 108.193
2.5 | 0.5868 | 0.00496 | -0.0655 | 118.3065
3 | 0.6466 | 0.00508 | -0.0664 | 127.2835
3.5 | 0.7057 | 0.00523 | -0.0673 | 134.9331
4 | 0.7647 | 0.00538 | -0.0681 | 142.1375
4.5 | 0.8232 | 0.00556 | -0.0688 | 148.0576
5 | 0.8803 | 0.00582 | -0.0693 | 151.2543
5.5 | 0.9336 | 0.00633 | -0.0693 | 147.4882
6 | 0.9805 | 0.00717 | -0.0683 | 136.7503
6.5 | 1.03 | 0.00777 | -0.0676 | 132.5611
7 | 1.0767 | 0.00843 | -0.0665 | 127.7224
7.5 | 1.1221 | 0.00906 | -0.0652 | 123.8521
8 | 1.1651 | 0.00967 | -0.0634 | 120.486
8.5 | 1.2057 | 0.01025 | -0.0612 | 117.6293
9 | 1.2316 | 0.01082 | -0.0562 | 113.8262
9.5 | 1.2541 | 0.01166 | -0.0512 | 107.5557
10 | 1.2774 | 0.01269 | -0.0468 | 100.6619
10.5 | 1.2999 | 0.01391 | -0.0428 | 93.4508
11 | 1.3229 | 0.01525 | -0.0391 | 86.7475
11.5 | 1.3482 | 0.01662 | -0.0361 | 81.1191
12 | 1.3724 | 0.01818 | -0.0332 | 75.4895
12.5 | 1.3968 | 0.01982 | -0.0307 | 70.4743
13 | 1.4216 | 0.02156 | -0.0285 | 65.9369
13.5 | 1.4442 | 0.02353 | -0.0263 | 61.377
14 | 1.466 | 0.02569 | -0.0243 | 57.065
14.5 | 1.4877 | 0.02798 | -0.0226 | 53.1701
15 | 1.5055 | 0.03069 | -0.021 | 49.0551
15.5 | 1.5244 | 0.03344 | -0.0197 | 45.5861
16 | 1.5433 | 0.03632 | -0.0186 | 42.4917
16.5 | 1.559 | 0.03955 | -0.0177 | 39.4185

## 91. Re 7M Mach 0.10 (1)
BIGFOIL.COM POLAR EXPORT
NACA63-320 a=0.8
NACA63-320 a=0.8 |  |  |  | Cl Max: | 1.718 | at alpha= | 15.5 | deg
JavaFoil+Calcfoil stall+Eppler ext transition |  |  |  | L/D Max: | 129.774 | at alpha= | 5 | deg
Re: | 7000000 |  |  | Cd Min: | 0.00558 | at alpha= | -2 | deg
Mach: | 0.1 |  |  | Cl=0 at alpha= | -2.373 | deg
|  |  |  | @ Cl=0.1, Cd= | 0.00558
|  |  |  | @ Cl=0.4, Cd= | 0.005747
|  |  |  | @ Cl=0.6, Cd= | 0.0060575
alpha (deg) | Cl | Cd | Cm | Cl/Cd
-20 | -1.287 | 0.05872 | -0.024 | -21.916
-19.5 | -1.303 | 0.05447 | -0.025 | -23.918
-19 | -1.317 | 0.04987 | -0.025 | -26.407
-18.5 | -1.326 | 0.0461 | -0.026 | -28.771
-18 | -1.331 | 0.04214 | -0.027 | -31.589
-17.5 | -1.331 | 0.03898 | -0.028 | -34.142
-17 | -1.327 | 0.03593 | -0.028 | -36.946
-16.5 | -1.314 | 0.0334 | -0.029 | -39.354
-16 | -1.299 | 0.0308 | -0.03 | -42.167
-15.5 | -1.279 | 0.02872 | -0.031 | -44.535
-15 | -1.257 | 0.02632 | -0.032 | -47.763
-14.5 | -1.232 | 0.02441 | -0.032 | -50.467
-14 | -1.204 | 0.02267 | -0.033 | -53.09
-13.5 | -1.172 | 0.02109 | -0.034 | -55.582
-13 | -1.138 | 0.01977 | -0.035 | -57.559
-12.5 | -1.101 | 0.01845 | -0.035 | -59.68
-12 | -1.062 | 0.01726 | -0.036 | -61.537
-11.5 | -1.021 | 0.01616 | -0.037 | -63.161
-11 | -0.977 | 0.01514 | -0.038 | -64.521
-10.5 | -0.931 | 0.01421 | -0.039 | -65.475
-10 | -0.883 | 0.01336 | -0.04 | -66.059
-9.5 | -0.834 | 0.01249 | -0.04 | -66.751
-9 | -0.784 | 0.01165 | -0.041 | -67.298
-8.5 | -0.732 | 0.01084 | -0.042 | -67.57
-8 | -0.68 | 0.01013 | -0.043 | -67.058
-7.5 | -0.625 | 0.00956 | -0.044 | -65.392
-7 | -0.57 | 0.00887 | -0.045 | -64.328
-6.5 | -0.515 | 0.00797 | -0.047 | -64.696
-6 | -0.454 | 0.00766 | -0.047 | -59.288
-5.5 | -0.393 | 0.00731 | -0.048 | -53.733
-5 | -0.331 | 0.00688 | -0.049 | -48.073
-4.5 | -0.268 | 0.00643 | -0.05 | -41.689
-4 | -0.205 | 0.00617 | -0.05 | -33.28
-3.5 | -0.143 | 0.00594 | -0.051 | -24.002
-3 | -0.079 | 0.0057 | -0.052 | -13.956
-2.5 | -0.016 | 0.00563 | -0.053 | -2.909
-2 | 0.047 | 0.00558 | -0.053 | 8.399
-1.5 | 0.11 | 0.00558 | -0.054 | 19.737
-1 | 0.173 | 0.0056 | -0.055 | 30.976
-0.5 | 0.237 | 0.00563 | -0.056 | 42.033
0 | 0.3 | 0.00568 | -0.056 | 52.773
0.5 | 0.363 | 0.0057 | -0.057 | 63.718
1 | 0.426 | 0.00578 | -0.058 | 73.799
1.5 | 0.489 | 0.00585 | -0.058 | 83.617
2 | 0.553 | 0.00594 | -0.059 | 93.025
2.5 | 0.613 | 0.00609 | -0.06 | 100.612
3 | 0.675 | 0.00621 | -0.061 | 108.829
3.5 | 0.738 | 0.00638 | -0.061 | 115.58
4 | 0.8 | 0.00664 | -0.062 | 120.521
4.5 | 0.862 | 0.00695 | -0.063 | 124.082
5 | 0.919 | 0.00708 | -0.063 | 129.774
5.5 | 0.975 | 0.0081 | -0.063 | 120.424
6 | 1.032 | 0.00864 | -0.064 | 119.494
6.5 | 1.087 | 0.00948 | -0.064 | 114.684
7 | 1.141 | 0.01046 | -0.065 | 108.991
7.5 | 1.194 | 0.01136 | -0.065 | 105.115
8 | 1.246 | 0.01207 | -0.066 | 103.237
8.5 | 1.297 | 0.01274 | -0.066 | 101.792
9 | 1.346 | 0.01345 | -0.067 | 100.118
9.5 | 1.392 | 0.0153 | -0.067 | 90.942
10 | 1.438 | 0.01609 | -0.067 | 89.318
10.5 | 1.481 | 0.01695 | -0.068 | 87.363
11 | 1.521 | 0.01782 | -0.068 | 85.343
11.5 | 1.557 | 0.0188 | -0.069 | 82.861
12 | 1.591 | 0.01983 | -0.069 | 80.247
12.5 | 1.622 | 0.02097 | -0.07 | 77.331
13 | 1.648 | 0.02224 | -0.07 | 74.094
13.5 | 1.671 | 0.02373 | -0.07 | 70.404
14 | 1.691 | 0.02513 | -0.071 | 67.267
14.5 | 1.705 | 0.02668 | -0.071 | 63.9
15 | 1.714 | 0.02844 | -0.071 | 60.262
15.5 | 1.718 | 0.0303 | -0.072 | 56.704
16 | 1.718 | 0.0323 | -0.072 | 53.186
16.5 | 1.714 | 0.03449 | -0.072 | 49.695
17 | 1.706 | 0.03685 | -0.072 | 46.3
17.5 | 1.693 | 0.03967 | -0.073 | 42.678
18 | 1.675 | 0.04255 | -0.073 | 39.361
18.5 | 1.653 | 0.04522 | -0.073 | 36.545
19 | 1.626 | 0.04862 | -0.073 | 33.435
19.5 | 1.597 | 0.05186 | -0.073 | 30.787
20 | 1.564 | 0.05601 | -0.073 | 27.916

## 92. Re 7M Mach 0.10 (2)
BIGFOIL.COM POLAR EXPORT
NACA63-320 a=0.8
NACA63-320 a=0.8 |  |  |  | Cl Max: | 1.6359 | at alpha= | 20 | deg
XFOIL ncrit=9 |  |  |  | L/D Max: | 151.729 | at alpha= | 5 | deg
Re: | 7000000 |  |  | Cd Min: | 0.0717 | at alpha= | 20 | deg
Mach: | 0.1 |  |  | Cl=0 at alpha= | -2.3317 | deg
|  |  |  | @ Cl=0.1, Cd= | 0.004711
|  |  |  | @ Cl=0.4, Cd= | 0.0047631
|  |  |  | @ Cl=0.6, Cd= | 0.004997
alpha (deg) | Cl | Cd | Cm | Cl/Cd
-19 | -1.4076 | 0.04142 | -0.0632 | -33.9836
-18.5 | -1.3564 | 0.03748 | -0.0709 | -36.19
-18 | -1.3429 | 0.03439 | -0.0703 | -39.0491
-17.5 | -1.3268 | 0.03147 | -0.0698 | -42.1608
-17 | -1.3079 | 0.02887 | -0.0692 | -45.3031
-16.5 | -1.2927 | 0.02622 | -0.068 | -49.3021
-16 | -1.2766 | 0.02376 | -0.0666 | -53.729
-15.5 | -1.2592 | 0.02148 | -0.065 | -58.622
-15 | -1.2368 | 0.0196 | -0.0633 | -63.102
-14.5 | -1.2127 | 0.01791 | -0.0615 | -67.7108
-14 | -1.1857 | 0.01644 | -0.0597 | -72.1229
-13.5 | -1.1626 | 0.01488 | -0.0573 | -78.1317
-13 | -1.1426 | 0.01346 | -0.0541 | -84.8886
-12.5 | -1.1286 | 0.01252 | -0.0486 | -90.1438
-12 | -1.0867 | 0.01194 | -0.0471 | -91.0134
-11.5 | -1.0401 | 0.01141 | -0.0461 | -91.1569
-11 | -0.9921 | 0.01087 | -0.0454 | -91.2695
-10.5 | -0.9405 | 0.01043 | -0.0452 | -90.1726
-10 | -0.8876 | 0.01 | -0.0451 | -88.76
-9.5 | -0.8337 | 0.0096 | -0.0452 | -86.8438
-9 | -0.7784 | 0.00923 | -0.0454 | -84.3337
-8 | -0.666 | 0.00852 | -0.0462 | -78.169
-7.5 | -0.6097 | 0.00811 | -0.0467 | -75.1788
-7 | -0.5529 | 0.00769 | -0.0472 | -71.8986
-6.5 | -0.4953 | 0.00732 | -0.0479 | -67.6639
-6 | -0.4366 | 0.00702 | -0.0486 | -62.1937
-5.5 | -0.378 | 0.00669 | -0.0494 | -56.5022
-5 | -0.3192 | 0.00634 | -0.0503 | -50.347
-4.5 | -0.2604 | 0.00594 | -0.0511 | -43.8384
-4 | -0.2014 | 0.00553 | -0.0521 | -36.4195
-3.5 | -0.1424 | 0.00507 | -0.0531 | -28.0868
-3 | -0.0817 | 0.00486 | -0.0541 | -16.8107
-2.5 | -0.0207 | 0.0048 | -0.0552 | -4.3125
-2 | 0.0408 | 0.00474 | -0.0563 | 8.6076
-1.5 | 0.102 | 0.00471 | -0.0574 | 21.6561
-1 | 0.1635 | 0.00466 | -0.0585 | 35.0858
-0.5 | 0.2248 | 0.00466 | -0.0596 | 48.2403
0 | 0.2862 | 0.0047 | -0.0607 | 60.8936
0.5 | 0.3473 | 0.00472 | -0.0618 | 73.5805
1 | 0.4085 | 0.00477 | -0.0628 | 85.6394
1.5 | 0.4693 | 0.00482 | -0.0639 | 97.3651
2 | 0.5304 | 0.00489 | -0.0649 | 108.4663
2.5 | 0.5907 | 0.00498 | -0.0659 | 118.6145
3 | 0.6509 | 0.00509 | -0.0668 | 127.8782
3.5 | 0.7104 | 0.00525 | -0.0676 | 135.3143
4 | 0.7698 | 0.0054 | -0.0684 | 142.5556
4.5 | 0.8287 | 0.00558 | -0.0691 | 148.5125
5 | 0.8861 | 0.00584 | -0.0696 | 151.7295
5.5 | 0.9398 | 0.00635 | -0.0695 | 148
6 | 0.9866 | 0.00721 | -0.0684 | 136.8377
7 | 1.0824 | 0.0085 | -0.0664 | 127.3412
7.5 | 1.1275 | 0.00913 | -0.0649 | 123.494
8 | 1.1697 | 0.00976 | -0.0628 | 119.8463
8.5 | 1.2088 | 0.01035 | -0.0602 | 116.7923
9 | 1.2305 | 0.01098 | -0.0545 | 112.0674
9.5 | 1.2539 | 0.01188 | -0.0497 | 105.5471
10 | 1.2777 | 0.01296 | -0.0454 | 98.588
10.5 | 1.2992 | 0.01429 | -0.0412 | 90.9167
11 | 1.3221 | 0.01571 | -0.0376 | 84.1566
11.5 | 1.3468 | 0.01718 | -0.0346 | 78.3935
12.5 | 1.3952 | 0.02056 | -0.0292 | 67.8599
13 | 1.4198 | 0.02241 | -0.027 | 63.3556
14 | 1.4636 | 0.02678 | -0.0229 | 54.6527
14.5 | 1.4848 | 0.02921 | -0.0213 | 50.8319
15 | 1.5031 | 0.032 | -0.0197 | 46.9719
15.5 | 1.5227 | 0.0348 | -0.0184 | 43.7557
16 | 1.541 | 0.03784 | -0.0174 | 40.7241
16.5 | 1.556 | 0.04126 | -0.0165 | 37.7121
17 | 1.5724 | 0.04456 | -0.016 | 35.2873
17.5 | 1.5875 | 0.04829 | -0.0157 | 32.8743
18 | 1.6003 | 0.05239 | -0.0156 | 30.5459
18.5 | 1.6091 | 0.05701 | -0.0157 | 28.2249
19 | 1.6194 | 0.06162 | -0.0161 | 26.2804
19.5 | 1.6291 | 0.06644 | -0.0168 | 24.5199
20 | 1.6359 | 0.0717 | -0.0177 | 22.8159

## 93. Re 7M Mach 0.25 (1)
BIGFOIL.COM POLAR EXPORT
NACA63-320 a=0.8
NACA63-320 a=0.8 |  |  |  | Cl Max: | 1.656 | at alpha= | 14 | deg
JavaFoil+Calcfoil stall+Eppler ext transition |  |  |  | L/D Max: | 122.418 | at alpha= | 4.5 | deg
Re: | 7000000 |  |  | Cd Min: | 0.00567 | at alpha= | -2.5 | deg
Mach: | 0.25 |  |  | Cl=0 at alpha= | -2.3692 | deg
|  |  |  | @ Cl=0.1, Cd= | 0.00568
|  |  |  | @ Cl=0.4, Cd= | 0.0058208
|  |  |  | @ Cl=0.6, Cd= | 0.0060819
alpha (deg) | Cl | Cd | Cm | Cl/Cd
-20 | -0.986 | 0.09241 | -0.023 | -10.674
-19.5 | -1.042 | 0.08065 | -0.024 | -12.926
-19 | -1.095 | 0.06942 | -0.025 | -15.767
-18.5 | -1.14 | 0.06076 | -0.026 | -18.753
-18 | -1.173 | 0.0548 | -0.027 | -21.399
-17.5 | -1.2 | 0.04882 | -0.028 | -24.587
-17 | -1.22 | 0.04442 | -0.029 | -27.475
-16.5 | -1.228 | 0.03975 | -0.03 | -30.894
-16 | -1.229 | 0.03609 | -0.03 | -34.048
-15.5 | -1.224 | 0.03324 | -0.031 | -36.821
-15 | -1.215 | 0.03051 | -0.032 | -39.813
-14.5 | -1.201 | 0.02811 | -0.033 | -42.708
-14 | -1.182 | 0.02567 | -0.034 | -46.063
-13.5 | -1.16 | 0.02355 | -0.035 | -49.239
-13 | -1.132 | 0.0218 | -0.035 | -51.939
-12.5 | -1.101 | 0.02036 | -0.036 | -54.082
-12 | -1.066 | 0.01892 | -0.037 | -56.356
-11.5 | -1.028 | 0.01764 | -0.038 | -58.304
-11 | -0.987 | 0.01649 | -0.039 | -59.858
-10.5 | -0.943 | 0.01535 | -0.04 | -61.439
-10 | -0.896 | 0.01442 | -0.04 | -62.171
-9.5 | -0.847 | 0.01348 | -0.041 | -62.866
-9 | -0.796 | 0.01268 | -0.042 | -62.774
-8.5 | -0.744 | 0.01181 | -0.043 | -62.966
-8 | -0.691 | 0.01097 | -0.044 | -62.966
-7.5 | -0.636 | 0.01022 | -0.045 | -62.225
-7 | -0.579 | 0.00961 | -0.046 | -60.271
-6.5 | -0.529 | 0.00824 | -0.048 | -64.23
-6 | -0.466 | 0.00793 | -0.049 | -58.829
-5.5 | -0.403 | 0.00758 | -0.049 | -53.201
-5 | -0.34 | 0.00712 | -0.05 | -47.677
-4.5 | -0.275 | 0.00652 | -0.051 | -42.258
-4 | -0.211 | 0.00629 | -0.052 | -33.571
-3.5 | -0.146 | 0.00603 | -0.052 | -24.279
-3 | -0.082 | 0.0058 | -0.053 | -14.073
-2.5 | -0.017 | 0.00567 | -0.054 | -2.97
-2 | 0.048 | 0.00568 | -0.055 | 8.484
-1.5 | 0.113 | 0.00568 | -0.056 | 19.937
-1 | 0.178 | 0.00569 | -0.056 | 31.289
-0.5 | 0.243 | 0.00572 | -0.057 | 42.549
0 | 0.308 | 0.0057 | -0.058 | 54.061
0.5 | 0.373 | 0.0058 | -0.059 | 64.311
1 | 0.438 | 0.00585 | -0.059 | 74.837
1.5 | 0.503 | 0.00597 | -0.06 | 84.232
2 | 0.568 | 0.00602 | -0.061 | 94.402
2.5 | 0.63 | 0.00614 | -0.061 | 102.607
3 | 0.694 | 0.00633 | -0.062 | 109.532
3.5 | 0.758 | 0.00652 | -0.063 | 116.143
4 | 0.822 | 0.00687 | -0.064 | 119.563
4.5 | 0.885 | 0.00723 | -0.064 | 122.418
5 | 0.939 | 0.00791 | -0.064 | 118.661
5.5 | 0.998 | 0.00847 | -0.065 | 117.854
6 | 1.056 | 0.00906 | -0.065 | 116.544
6.5 | 1.112 | 0.01004 | -0.066 | 110.709
7 | 1.166 | 0.01113 | -0.066 | 104.782
7.5 | 1.221 | 0.01205 | -0.067 | 101.308
8 | 1.273 | 0.01283 | -0.067 | 99.264
8.5 | 1.324 | 0.01355 | -0.068 | 97.712
9 | 1.371 | 0.01524 | -0.068 | 89.96
9.5 | 1.417 | 0.01643 | -0.069 | 86.29
10 | 1.462 | 0.01732 | -0.069 | 84.402
10.5 | 1.502 | 0.0183 | -0.07 | 82.095
11 | 1.538 | 0.0194 | -0.07 | 79.284
11.5 | 1.571 | 0.02055 | -0.07 | 76.429
12 | 1.597 | 0.02184 | -0.071 | 73.132
12.5 | 1.62 | 0.02331 | -0.071 | 69.484
13 | 1.637 | 0.0249 | -0.072 | 65.754
13.5 | 1.65 | 0.02669 | -0.072 | 61.814
14 | 1.656 | 0.02847 | -0.072 | 58.186
14.5 | 1.656 | 0.03046 | -0.072 | 54.352
15 | 1.646 | 0.03263 | -0.073 | 50.448
15.5 | 1.629 | 0.0351 | -0.073 | 46.423
16 | 1.605 | 0.03804 | -0.073 | 42.196
16.5 | 1.574 | 0.04142 | -0.073 | 38
17 | 1.536 | 0.04467 | -0.073 | 34.396
17.5 | 1.493 | 0.04817 | -0.074 | 30.993
18 | 1.439 | 0.05253 | -0.074 | 27.385
18.5 | 1.375 | 0.05786 | -0.074 | 23.769
19 | 1.306 | 0.06405 | -0.073 | 20.387

## 94. Re 7M Mach 0.25 (2)
BIGFOIL.COM POLAR EXPORT
NACA63-320 a=0.8
NACA63-320 a=0.8 |  |  |  | Cl Max: | 1.5881 | at alpha= | 19.5 | deg
XFOIL ncrit=9 |  |  |  | L/D Max: | 154.128 | at alpha= | 5 | deg
Re: | 7000000 |  |  | Cd Min: | 0.09013 | at alpha= | 20 | deg
Mach: | 0.25 |  |  | Cl=0 at alpha= | -2.3273 | deg
|  |  |  | @ Cl=0.1, Cd= | 0.0047625
|  |  |  | @ Cl=0.4, Cd= | 0.0048155
|  |  |  | @ Cl=0.6, Cd= | 0.0050386
alpha (deg) | Cl | Cd | Cm | Cl/Cd
-19.5 | -1.3887 | 0.06337 | -0.0587 | -21.9142
-19 | -1.3516 | 0.05553 | -0.0696 | -24.34
-17.5 | -1.2934 | 0.04094 | -0.0785 | -31.5926
-17 | -1.2785 | 0.03732 | -0.0783 | -34.2578
-16.5 | -1.2627 | 0.03391 | -0.0779 | -37.2368
-16 | -1.2429 | 0.03097 | -0.0771 | -40.1324
-15.5 | -1.2314 | 0.0277 | -0.0758 | -44.4549
-15 | -1.2133 | 0.02507 | -0.0743 | -48.3965
-14.5 | -1.1943 | 0.02262 | -0.0724 | -52.7984
-14 | -1.1722 | 0.02045 | -0.0705 | -57.3203
-13.5 | -1.1468 | 0.01856 | -0.0684 | -61.7888
-13 | -1.1204 | 0.01681 | -0.0661 | -66.6508
-12.5 | -1.096 | 0.01509 | -0.0634 | -72.6309
-12 | -1.0717 | 0.01357 | -0.0604 | -78.9757
-11.5 | -1.0601 | 0.01238 | -0.0544 | -85.63
-11 | -1.0162 | 0.01176 | -0.0524 | -86.4116
-10.5 | -0.9692 | 0.01111 | -0.0508 | -87.2367
-10 | -0.9168 | 0.01058 | -0.05 | -86.6541
-9.5 | -0.8622 | 0.01012 | -0.0495 | -85.1976
-9 | -0.8061 | 0.00966 | -0.0492 | -83.4472
-8.5 | -0.7487 | 0.00926 | -0.0491 | -80.8531
-8 | -0.6904 | 0.00887 | -0.0492 | -77.8354
-7.5 | -0.6318 | 0.00845 | -0.0494 | -74.7692
-7 | -0.5732 | 0.008 | -0.0496 | -71.65
-6.5 | -0.5137 | 0.00757 | -0.0501 | -67.86
-6 | -0.4534 | 0.00721 | -0.0506 | -62.8849
-5.5 | -0.3926 | 0.00683 | -0.0513 | -57.4817
-5 | -0.3316 | 0.0065 | -0.0521 | -51.0154
-4.5 | -0.2706 | 0.00605 | -0.0529 | -44.7273
-4 | -0.2094 | 0.00565 | -0.0538 | -37.0619
-3.5 | -0.1484 | 0.00513 | -0.0547 | -28.9279
-3 | -0.0856 | 0.00493 | -0.0558 | -17.3631
-2.5 | -0.022 | 0.00485 | -0.0569 | -4.5361
-2 | 0.0417 | 0.00479 | -0.058 | 8.7056
-1.5 | 0.1052 | 0.00476 | -0.0591 | 22.1008
-1 | 0.1689 | 0.00471 | -0.0603 | 35.8599
-0.5 | 0.2324 | 0.00474 | -0.0614 | 49.0295
0 | 0.2963 | 0.00474 | -0.0625 | 62.5105
0.5 | 0.3595 | 0.00479 | -0.0636 | 75.0522
1 | 0.4231 | 0.00483 | -0.0647 | 87.5983
1.5 | 0.486 | 0.0049 | -0.0657 | 99.1837
2 | 0.5495 | 0.00495 | -0.0667 | 111.0101
2.5 | 0.6122 | 0.00506 | -0.0677 | 120.9881
3 | 0.6746 | 0.00517 | -0.0685 | 130.4836
3.5 | 0.7364 | 0.00535 | -0.0693 | 137.6449
4 | 0.7979 | 0.0055 | -0.07 | 145.0727
4.5 | 0.8591 | 0.0057 | -0.0706 | 150.7193
5 | 0.9186 | 0.00596 | -0.071 | 154.1275
5.5 | 0.9738 | 0.00648 | -0.0706 | 150.2778
6 | 1.02 | 0.00742 | -0.0689 | 137.4663
6.5 | 1.0683 | 0.00811 | -0.0674 | 131.7263
7 | 1.1128 | 0.00884 | -0.0652 | 125.8824
7.5 | 1.1545 | 0.00953 | -0.0625 | 121.1438
8 | 1.1794 | 0.01024 | -0.0567 | 115.1758
8.5 | 1.2031 | 0.0111 | -0.0512 | 108.3874
9 | 1.2307 | 0.01208 | -0.0468 | 101.8791
9.5 | 1.2542 | 0.01337 | -0.0422 | 93.807
10 | 1.2755 | 0.01491 | -0.0379 | 85.5466
10.5 | 1.296 | 0.0167 | -0.0338 | 77.6048
11 | 1.3152 | 0.01872 | -0.0301 | 70.2564
12 | 1.3635 | 0.02276 | -0.0245 | 59.9077
12.5 | 1.386 | 0.02509 | -0.0221 | 55.2411
13 | 1.4085 | 0.02759 | -0.02 | 51.0511
13.5 | 1.4296 | 0.03031 | -0.018 | 47.166
14 | 1.4516 | 0.03313 | -0.0164 | 43.8153
14.5 | 1.4682 | 0.0365 | -0.0148 | 40.2247
15 | 1.4881 | 0.03978 | -0.0137 | 37.4082
15.5 | 1.5029 | 0.04361 | -0.0127 | 34.4623
16 | 1.518 | 0.04761 | -0.012 | 31.8841
16.5 | 1.533 | 0.05171 | -0.0115 | 29.6461
17 | 1.5458 | 0.05617 | -0.0113 | 27.52
17.5 | 1.5563 | 0.06081 | -0.0114 | 25.5928
18 | 1.5653 | 0.06605 | -0.0118 | 23.6987
18.5 | 1.5767 | 0.07116 | -0.0125 | 22.1571
19 | 1.5839 | 0.0769 | -0.0136 | 20.5969
19.5 | 1.5881 | 0.08318 | -0.0151 | 19.0923
20 | 1.5881 | 0.09013 | -0.0171 | 17.6201

## 95. Re 7M Mach 0.50 (1)
BIGFOIL.COM POLAR EXPORT
NACA63-320 a=0.8
NACA63-320 a=0.8 |  |  |  | Cl Max: | 1.479 | at alpha= | 10 | deg
JavaFoil+Calcfoil stall+Eppler ext transition |  |  |  | L/D Max: | 113.964 | at alpha= | 4 | deg
Re: | 7000000 |  |  | Cd Min: | 0.00596 | at alpha= | -1.5 | deg
Mach: | 0.5 |  |  | Cl=0 at alpha= | -2.3699 | deg
|  |  |  | @ Cl=0.1, Cd= | 0.0059674
|  |  |  | @ Cl=0.4, Cd= | 0.0061793
|  |  |  | @ Cl=0.6, Cd= | 0.0065189
alpha (deg) | Cl | Cd | Cm | Cl/Cd
-20 | -1.037 | 0.1413 | -0.022 | -7.339
-19.5 | -1.001 | 0.14029 | -0.022 | -7.137
-19 | -0.961 | 0.14335 | -0.02 | -6.701
-18.5 | -0.929 | 0.13936 | -0.02 | -6.663
-18 | -0.915 | 0.12974 | -0.023 | -7.055
-17.5 | -0.882 | 0.12722 | -0.023 | -6.932
-17 | -0.846 | 0.12558 | -0.022 | -6.735
-16.5 | -0.819 | 0.13023 | -0.022 | -6.287
-16 | -0.795 | 0.11552 | -0.024 | -6.882
-15.5 | -0.759 | 0.1139 | -0.022 | -6.665
-15 | -0.726 | 0.11077 | -0.021 | -6.555
-14.5 | -0.707 | 0.10397 | -0.025 | -6.802
-14 | -0.67 | 0.10294 | -0.022 | -6.508
-13.5 | -0.642 | 0.09486 | -0.022 | -6.764
-13 | -0.613 | 0.09976 | -0.022 | -6.142
-12.5 | -0.589 | 0.08525 | -0.026 | -6.908
-12 | -0.627 | 0.03572 | -0.039 | -17.541
-11.5 | -0.581 | 0.04295 | -0.038 | -13.532
-11 | -0.854 | 0.02686 | -0.042 | -31.809
-10.5 | -0.904 | 0.02278 | -0.043 | -39.678
-10 | -0.901 | 0.0206 | -0.044 | -43.751
-9.5 | -0.877 | 0.01876 | -0.045 | -46.746
-9 | -0.84 | 0.01712 | -0.046 | -49.087
-8.5 | -0.794 | 0.01581 | -0.047 | -50.21
-8 | -0.741 | 0.01465 | -0.048 | -50.551
-7.5 | -0.684 | 0.01356 | -0.049 | -50.459
-7 | -0.624 | 0.01268 | -0.05 | -49.244
-6.5 | -0.562 | 0.01184 | -0.051 | -47.472
-6 | -0.501 | 0.01017 | -0.052 | -49.275
-5.5 | -0.437 | 0.00936 | -0.054 | -46.694
-5 | -0.372 | 0.00852 | -0.055 | -43.643
-4.5 | -0.307 | 0.00731 | -0.057 | -42
-4 | -0.236 | 0.00687 | -0.058 | -34.265
-3.5 | -0.163 | 0.00653 | -0.059 | -25.045
-3 | -0.091 | 0.00615 | -0.06 | -14.833
-2.5 | -0.019 | 0.00601 | -0.06 | -3.127
-2 | 0.054 | 0.00598 | -0.061 | 9.008
-1.5 | 0.127 | 0.00596 | -0.062 | 21.213
-1 | 0.199 | 0.00601 | -0.063 | 33.157
-0.5 | 0.272 | 0.00602 | -0.064 | 45.166
0 | 0.345 | 0.00608 | -0.065 | 56.631
0.5 | 0.417 | 0.00621 | -0.065 | 67.156
1 | 0.49 | 0.00629 | -0.066 | 77.93
1.5 | 0.562 | 0.00642 | -0.067 | 87.644
2 | 0.635 | 0.00661 | -0.068 | 96.036
2.5 | 0.697 | 0.00654 | -0.068 | 106.701
3 | 0.766 | 0.00713 | -0.069 | 107.429
3.5 | 0.835 | 0.00742 | -0.069 | 112.486
4 | 0.902 | 0.00792 | -0.07 | 113.964
4.5 | 0.968 | 0.00883 | -0.071 | 109.569
5 | 1.033 | 0.00957 | -0.071 | 107.949
5.5 | 1.098 | 0.01041 | -0.072 | 105.436
6 | 1.159 | 0.01173 | -0.072 | 98.831
6.5 | 1.218 | 0.0133 | -0.073 | 91.612
7 | 1.275 | 0.01469 | -0.073 | 86.781
7.5 | 1.329 | 0.01589 | -0.074 | 83.651
8 | 1.378 | 0.01708 | -0.074 | 80.686
8.5 | 1.416 | 0.02011 | -0.074 | 70.42
9 | 1.45 | 0.02177 | -0.075 | 66.581
9.5 | 1.472 | 0.02361 | -0.075 | 62.364
10 | 1.479 | 0.0257 | -0.076 | 57.533
10.5 | 1.452 | 0.02845 | -0.076 | 51.045
11 | 1.349 | 0.03196 | -0.076 | 42.213
11.5 | 0.919 | 0.03695 | -0.076 | 24.871
12 | 0.939 | 0.04481 | -0.075 | 20.956
12.5 | 0.976 | 0.04316 | -0.077 | 22.602
13 | 0.998 | 0.04999 | -0.076 | 19.97
13.5 | 1.022 | 0.053 | -0.076 | 19.294
14 | 1.049 | 0.05915 | -0.076 | 17.742
14.5 | 1.078 | 0.05927 | -0.076 | 18.197
15 | 1.108 | 0.06379 | -0.077 | 17.371

## 96. Re 7M Mach 0.50 (2)
BIGFOIL.COM POLAR EXPORT
NACA63-320 a=0.8
NACA63-320 a=0.8 |  |  |  | Cl Max: | 1.4239 | at alpha= | 16.5 | deg
XFOIL ncrit=9 |  |  |  | L/D Max: | 160.257 | at alpha= | 5 | deg
Re: | 7000000 |  |  | Cd Min: | 0.18074 | at alpha= | 20 | deg
Mach: | 0.5 |  |  | Cl=0 at alpha= | -2.3011 | deg
|  |  |  | @ Cl=0.1, Cd= | 0.005025
|  |  |  | @ Cl=0.4, Cd= | 0.005072
|  |  |  | @ Cl=0.6, Cd= | 0.005282
alpha (deg) | Cl | Cd | Cm | Cl/Cd
-18.5 | -0.8338 | 0.14066 | -0.0443 | -5.9278
-18 | -0.8524 | 0.12866 | -0.0532 | -6.6252
-17.5 | -0.872 | 0.11687 | -0.0617 | -7.4613
-17 | -0.8925 | 0.10539 | -0.0699 | -8.4685
-16.5 | -0.915 | 0.0942 | -0.0776 | -9.7134
-16 | -0.9361 | 0.08372 | -0.0843 | -11.1813
-15.5 | -0.9581 | 0.07381 | -0.0902 | -12.9806
-15 | -0.9759 | 0.06491 | -0.0946 | -15.0347
-14.5 | -0.9941 | 0.05661 | -0.098 | -17.5605
-14 | -1.0046 | 0.04949 | -0.0998 | -20.2991
-13.5 | -1.0095 | 0.04326 | -0.1004 | -23.3356
-13 | -1.0094 | 0.03778 | -0.1 | -26.7178
-12.5 | -0.9995 | 0.0333 | -0.0986 | -30.015
-12 | -0.986 | 0.02934 | -0.0965 | -33.606
-11.5 | -0.9677 | 0.02598 | -0.0939 | -37.2479
-11 | -0.9467 | 0.02299 | -0.0909 | -41.1788
-10.5 | -0.9208 | 0.02041 | -0.0876 | -45.1151
-10 | -0.8943 | 0.018 | -0.0841 | -49.6833
-9.5 | -0.8665 | 0.0158 | -0.0804 | -54.8418
-9 | -0.8335 | 0.01391 | -0.0767 | -59.9209
-8.5 | -0.8053 | 0.01212 | -0.0723 | -66.4439
-8 | -0.7753 | 0.01092 | -0.0671 | -70.9982
-7.5 | -0.7175 | 0.01021 | -0.0647 | -70.2742
-7 | -0.6547 | 0.00959 | -0.0631 | -68.269
-6.5 | -0.5904 | 0.00894 | -0.0619 | -66.0403
-6 | -0.5257 | 0.00824 | -0.061 | -63.7985
-5.5 | -0.4566 | 0.00771 | -0.0607 | -59.2218
-5 | -0.3864 | 0.00726 | -0.0608 | -53.2231
-4.5 | -0.3164 | 0.00672 | -0.061 | -47.0833
-4 | -0.2469 | 0.00611 | -0.0615 | -40.4092
-3.5 | -0.1768 | 0.00548 | -0.0622 | -32.2628
-3 | -0.1036 | 0.00523 | -0.0631 | -19.8088
-2.5 | -0.0296 | 0.00511 | -0.0642 | -5.7926
-2 | 0.0448 | 0.00504 | -0.0654 | 8.8889
-1.5 | 0.1186 | 0.00502 | -0.0665 | 23.6255
-1 | 0.193 | 0.00499 | -0.0678 | 38.6774
-0.5 | 0.2668 | 0.00502 | -0.0689 | 53.1474
0 | 0.341 | 0.00504 | -0.0702 | 67.6587
0.5 | 0.4148 | 0.00508 | -0.0713 | 81.6535
1 | 0.4884 | 0.00515 | -0.0724 | 94.835
1.5 | 0.5621 | 0.00522 | -0.0735 | 107.682
2 | 0.6354 | 0.00534 | -0.0744 | 118.9888
2.5 | 0.709 | 0.00542 | -0.0752 | 130.8118
3 | 0.7821 | 0.00556 | -0.0759 | 140.6655
3.5 | 0.8537 | 0.00575 | -0.0762 | 148.4696
4 | 0.9244 | 0.006 | -0.0762 | 154.0667
4.5 | 0.9942 | 0.00626 | -0.0759 | 158.8179
5 | 1.0609 | 0.00662 | -0.0749 | 160.2568
5.5 | 1.1182 | 0.00723 | -0.0724 | 154.6611
6 | 1.1469 | 0.0083 | -0.0654 | 138.1807
6.5 | 1.1471 | 0.00974 | -0.0543 | 117.7721
7 | 1.157 | 0.01161 | -0.0462 | 99.6555
7.5 | 1.1734 | 0.01368 | -0.0396 | 85.7749
8 | 1.1945 | 0.01589 | -0.0342 | 75.1731
8.5 | 1.2131 | 0.01849 | -0.0292 | 65.6084
9 | 1.2325 | 0.02129 | -0.0248 | 57.891
9.5 | 1.2452 | 0.02471 | -0.0205 | 50.3926
10 | 1.2537 | 0.02864 | -0.0166 | 43.7744
10.5 | 1.2604 | 0.03301 | -0.0133 | 38.1824
11 | 1.2752 | 0.03716 | -0.0107 | 34.3165
11.5 | 1.2943 | 0.04128 | -0.0087 | 31.3542
12 | 1.3143 | 0.04551 | -0.0069 | 28.8794
12.5 | 1.3349 | 0.04994 | -0.0055 | 26.7301
13 | 1.3535 | 0.05471 | -0.0044 | 24.7395
13.5 | 1.3723 | 0.05973 | -0.0036 | 22.9751
14 | 1.3872 | 0.06527 | -0.0033 | 21.2533
14.5 | 1.402 | 0.07111 | -0.0033 | 19.7159
15 | 1.4138 | 0.07745 | -0.0038 | 18.2544
15.5 | 1.4214 | 0.0845 | -0.0049 | 16.8213
16.5 | 1.4239 | 0.10074 | -0.0093 | 14.1344
17 | 1.4129 | 0.11067 | -0.0133 | 12.7668
17.5 | 1.4005 | 0.12105 | -0.0182 | 11.5696
18 | 1.3832 | 0.13235 | -0.0242 | 10.4511
18.5 | 1.362 | 0.14439 | -0.0314 | 9.4328
19 | 1.3409 | 0.15671 | -0.0394 | 8.5566
19.5 | 1.3219 | 0.16905 | -0.0479 | 7.8196
20 | 1.3026 | 0.18074 | -0.0556 | 7.207

## 97. Re 8M Mach 0.00 (1)
BIGFOIL.COM POLAR EXPORT
NACA63-320 a=0.8
NACA63-320 a=0.8 |  |  |  | Cl Max: | 1.733 | at alpha= | 16 | deg
JavaFoil+Calcfoil stall+Eppler ext transition |  |  |  | L/D Max: | 121.255 | at alpha= | 5 | deg
Re: | 8000000 |  |  | Cd Min: | 0.00555 | at alpha= | -2 | deg
Mach: | 0 |  |  | Cl=0 at alpha= | -2.373 | deg
|  |  |  | @ Cl=0.1, Cd= | 0.00555
|  |  |  | @ Cl=0.4, Cd= | 0.0056871
|  |  |  | @ Cl=0.6, Cd= | 0.0059967
alpha (deg) | Cl | Cd | Cm | Cl/Cd
-20 | -1.322 | 0.05474 | -0.024 | -24.154
-19.5 | -1.334 | 0.05073 | -0.025 | -26.305
-19 | -1.344 | 0.04656 | -0.025 | -28.878
-18.5 | -1.35 | 0.04318 | -0.026 | -31.27
-18 | -1.351 | 0.04006 | -0.027 | -33.713
-17.5 | -1.348 | 0.03674 | -0.028 | -36.695
-17 | -1.341 | 0.03394 | -0.028 | -39.521
-16.5 | -1.326 | 0.0316 | -0.029 | -41.969
-16 | -1.308 | 0.02925 | -0.03 | -44.709
-15.5 | -1.286 | 0.02729 | -0.031 | -47.148
-15 | -1.263 | 0.02518 | -0.031 | -50.142
-14.5 | -1.236 | 0.02337 | -0.032 | -52.9
-14 | -1.206 | 0.02175 | -0.033 | -55.476
-13.5 | -1.174 | 0.02012 | -0.034 | -58.372
-13 | -1.139 | 0.01888 | -0.035 | -60.354
-12.5 | -1.102 | 0.01763 | -0.035 | -62.489
-12 | -1.062 | 0.01651 | -0.036 | -64.324
-11.5 | -1.02 | 0.01548 | -0.037 | -65.862
-11 | -0.975 | 0.01453 | -0.038 | -67.126
-10.5 | -0.929 | 0.01369 | -0.039 | -67.858
-10 | -0.882 | 0.01283 | -0.039 | -68.739
-9.5 | -0.833 | 0.01197 | -0.04 | -69.59
-9 | -0.784 | 0.01109 | -0.041 | -70.629
-8.5 | -0.732 | 0.01036 | -0.042 | -70.67
-8 | -0.679 | 0.00976 | -0.043 | -69.554
-7.5 | -0.625 | 0.00871 | -0.044 | -71.728
-7 | -0.573 | 0.00858 | -0.046 | -66.793
-6.5 | -0.513 | 0.00781 | -0.046 | -65.702
-6 | -0.452 | 0.00756 | -0.047 | -59.837
-5.5 | -0.391 | 0.0073 | -0.048 | -53.545
-5 | -0.329 | 0.0069 | -0.049 | -47.646
-4.5 | -0.267 | 0.00637 | -0.049 | -41.871
-4 | -0.204 | 0.00621 | -0.05 | -32.89
-3.5 | -0.142 | 0.00594 | -0.051 | -23.865
-3 | -0.079 | 0.0057 | -0.052 | -13.872
-2.5 | -0.016 | 0.00557 | -0.052 | -2.924
-2 | 0.047 | 0.00555 | -0.053 | 8.396
-1.5 | 0.11 | 0.00555 | -0.054 | 19.745
-1 | 0.173 | 0.00556 | -0.055 | 31.048
-0.5 | 0.235 | 0.00556 | -0.055 | 42.333
0 | 0.298 | 0.0056 | -0.056 | 53.243
0.5 | 0.361 | 0.00565 | -0.057 | 63.956
1 | 0.424 | 0.00571 | -0.057 | 74.291
1.5 | 0.487 | 0.00578 | -0.058 | 84.243
2 | 0.55 | 0.00588 | -0.059 | 93.558
2.5 | 0.61 | 0.00602 | -0.06 | 101.288
3 | 0.672 | 0.00617 | -0.06 | 108.874
3.5 | 0.734 | 0.00633 | -0.061 | 115.977
4 | 0.796 | 0.00659 | -0.062 | 120.763
4.5 | 0.858 | 0.0072 | -0.062 | 119.077
5 | 0.919 | 0.00758 | -0.063 | 121.255
5.5 | 0.971 | 0.00809 | -0.063 | 119.987
6 | 1.028 | 0.00858 | -0.064 | 119.839
6.5 | 1.082 | 0.00955 | -0.064 | 113.228
7 | 1.136 | 0.01039 | -0.064 | 109.309
7.5 | 1.19 | 0.01111 | -0.065 | 107.049
8 | 1.242 | 0.01175 | -0.065 | 105.663
8.5 | 1.293 | 0.01237 | -0.066 | 104.495
9 | 1.341 | 0.01377 | -0.066 | 97.378
9.5 | 1.388 | 0.01477 | -0.067 | 93.965
10 | 1.434 | 0.01556 | -0.067 | 92.189
10.5 | 1.478 | 0.01631 | -0.068 | 90.608
11 | 1.518 | 0.01717 | -0.068 | 88.428
11.5 | 1.556 | 0.01809 | -0.069 | 85.99
12 | 1.59 | 0.01908 | -0.069 | 83.347
12.5 | 1.622 | 0.02017 | -0.069 | 80.43
13 | 1.65 | 0.02133 | -0.07 | 77.367
13.5 | 1.674 | 0.02272 | -0.07 | 73.703
14 | 1.695 | 0.02405 | -0.071 | 70.5
14.5 | 1.712 | 0.02552 | -0.071 | 67.066
15 | 1.723 | 0.02702 | -0.071 | 63.774
15.5 | 1.73 | 0.02892 | -0.071 | 59.821
16 | 1.733 | 0.03066 | -0.072 | 56.523
16.5 | 1.732 | 0.03287 | -0.072 | 52.678
17 | 1.728 | 0.03486 | -0.072 | 49.562
17.5 | 1.719 | 0.03742 | -0.072 | 45.939
18 | 1.705 | 0.04014 | -0.073 | 42.469
18.5 | 1.687 | 0.04274 | -0.073 | 39.465
19 | 1.665 | 0.04581 | -0.073 | 36.337
19.5 | 1.64 | 0.04868 | -0.073 | 33.691
20 | 1.612 | 0.05244 | -0.073 | 30.747

## 98. Re 8M Mach 0.00 (2)
BIGFOIL.COM POLAR EXPORT
NACA63-320 a=0.8
NACA63-320 a=0.8 |  |  |  | Cl Max: | 1.6582 | at alpha= | 20 | deg
XFOIL ncrit=9 |  |  |  | L/D Max: | 151.186 | at alpha= | 5 | deg
Re: | 8000000 |  |  | Cd Min: | 0.06675 | at alpha= | 20 | deg
Mach: | 0 |  |  | Cl=0 at alpha= | -2.3344 | deg
|  |  |  | @ Cl=0.1, Cd= | 0.0046011
|  |  |  | @ Cl=0.4, Cd= | 0.0046579
|  |  |  | @ Cl=0.6, Cd= | 0.0048952
alpha (deg) | Cl | Cd | Cm | Cl/Cd
-20 | -1.4776 | 0.04602 | -0.0553 | -32.1078
-19.5 | -1.4628 | 0.04194 | -0.0568 | -34.8784
-19 | -1.3971 | 0.03718 | -0.0687 | -37.5767
-18.5 | -1.3828 | 0.03409 | -0.0686 | -40.5632
-18 | -1.3676 | 0.03123 | -0.0681 | -43.7912
-17.5 | -1.3502 | 0.02859 | -0.0674 | -47.2263
-17 | -1.3314 | 0.02623 | -0.0665 | -50.7587
-16.5 | -1.3114 | 0.02404 | -0.0654 | -54.5507
-16 | -1.2947 | 0.02175 | -0.0639 | -59.5264
-15.5 | -1.2761 | 0.01971 | -0.0621 | -64.7438
-15 | -1.2543 | 0.01792 | -0.0602 | -69.9944
-14.5 | -1.2298 | 0.01637 | -0.0583 | -75.1252
-14 | -1.2031 | 0.01502 | -0.0564 | -80.0999
-13.5 | -1.1794 | 0.01372 | -0.0537 | -85.9621
-13 | -1.1718 | 0.01263 | -0.0477 | -92.7791
-12.5 | -1.1334 | 0.01196 | -0.0458 | -94.7659
-12 | -1.0883 | 0.01143 | -0.0448 | -95.2143
-11.5 | -1.0395 | 0.01099 | -0.0443 | -94.586
-11 | -0.9901 | 0.01048 | -0.0439 | -94.4752
-10.5 | -0.9382 | 0.01007 | -0.0439 | -93.1678
-10 | -0.8846 | 0.00969 | -0.044 | -91.29
-9.5 | -0.8306 | 0.0093 | -0.0442 | -89.3118
-9 | -0.7751 | 0.00897 | -0.0446 | -86.4103
-8.5 | -0.7193 | 0.00863 | -0.0451 | -83.3488
-8 | -0.663 | 0.0083 | -0.0456 | -79.8795
-7.5 | -0.6065 | 0.00792 | -0.0461 | -76.5783
-7 | -0.5499 | 0.00753 | -0.0467 | -73.0279
-6.5 | -0.4922 | 0.00718 | -0.0474 | -68.5515
-5.5 | -0.3757 | 0.00656 | -0.049 | -57.2713
-5 | -0.3171 | 0.00626 | -0.0499 | -50.655
-4.5 | -0.2583 | 0.00589 | -0.0508 | -43.854
-4 | -0.1994 | 0.00555 | -0.0518 | -35.9279
-3.5 | -0.1406 | 0.00509 | -0.0528 | -27.6228
-3 | -0.081 | 0.00479 | -0.0538 | -16.9102
-2.5 | -0.0202 | 0.00469 | -0.055 | -4.307
-2 | 0.0408 | 0.00464 | -0.0561 | 8.7931
-1.5 | 0.1017 | 0.0046 | -0.0572 | 22.1087
-1 | 0.1628 | 0.00456 | -0.0583 | 35.7018
-0.5 | 0.2236 | 0.00458 | -0.0594 | 48.821
0 | 0.2848 | 0.00457 | -0.0605 | 62.3195
0.5 | 0.3454 | 0.00464 | -0.0615 | 74.4397
1 | 0.4063 | 0.00466 | -0.0626 | 87.1888
1.5 | 0.4667 | 0.00472 | -0.0636 | 98.8771
2 | 0.5274 | 0.00477 | -0.0647 | 110.566
2.5 | 0.5875 | 0.00487 | -0.0656 | 120.6366
3 | 0.6471 | 0.00499 | -0.0665 | 129.6794
3.5 | 0.7062 | 0.00516 | -0.0674 | 136.8605
4 | 0.7651 | 0.00531 | -0.0682 | 144.0866
4.5 | 0.8234 | 0.00551 | -0.0689 | 149.4374
5 | 0.8799 | 0.00582 | -0.0693 | 151.1856
5.5 | 0.9314 | 0.00645 | -0.069 | 144.4031
6 | 0.9796 | 0.00722 | -0.0682 | 135.6787
6.5 | 1.0293 | 0.00779 | -0.0676 | 132.1309
7 | 1.0773 | 0.00839 | -0.0666 | 128.4029
7.5 | 1.1235 | 0.00897 | -0.0654 | 125.2508
8 | 1.1678 | 0.00955 | -0.0638 | 122.2827
8.5 | 1.2088 | 0.01013 | -0.0617 | 119.3287
9 | 1.2363 | 0.0107 | -0.057 | 115.5421
9.5 | 1.2597 | 0.01146 | -0.052 | 109.9215
10 | 1.2818 | 0.01249 | -0.0474 | 102.6261
10.5 | 1.3058 | 0.01364 | -0.0435 | 95.7331
11 | 1.3293 | 0.01492 | -0.0398 | 89.0952
11.5 | 1.3557 | 0.01622 | -0.0369 | 83.582
12 | 1.3832 | 0.01756 | -0.0343 | 78.7699
12.5 | 1.4073 | 0.01919 | -0.0316 | 73.3351
13 | 1.4325 | 0.02087 | -0.0293 | 68.6392
13.5 | 1.4539 | 0.02286 | -0.027 | 63.6002
14 | 1.4785 | 0.02479 | -0.0251 | 59.641
14.5 | 1.4988 | 0.02713 | -0.0233 | 55.2451
15 | 1.5188 | 0.02961 | -0.0216 | 51.2935
15.5 | 1.5391 | 0.03221 | -0.0203 | 47.7833
16 | 1.5569 | 0.03511 | -0.0191 | 44.3435
16.5 | 1.5727 | 0.03831 | -0.018 | 41.0519
17 | 1.5895 | 0.04149 | -0.0172 | 38.3104
17.5 | 1.6062 | 0.04474 | -0.0169 | 35.9008
18 | 1.6189 | 0.04864 | -0.0166 | 33.2833
18.5 | 1.6289 | 0.05294 | -0.0165 | 30.7688
19 | 1.6414 | 0.05713 | -0.0167 | 28.731
19.5 | 1.6514 | 0.06169 | -0.0172 | 26.7693
20 | 1.6582 | 0.06675 | -0.0179 | 24.8419

## 99. Re 8M Mach 0.10 (1)
BIGFOIL.COM POLAR EXPORT
NACA63-320 a=0.8
NACA63-320 a=0.8 |  |  |  | Cl Max: | 1.72 | at alpha= | 15.5 | deg
JavaFoil+Calcfoil stall+Eppler ext transition |  |  |  | L/D Max: | 128.18 | at alpha= | 5 | deg
Re: | 8000000 |  |  | Cd Min: | 0.00555 | at alpha= | -2 | deg
Mach: | 0.1 |  |  | Cl=0 at alpha= | -2.373 | deg
|  |  |  | @ Cl=0.1, Cd= | 0.0055752
|  |  |  | @ Cl=0.4, Cd= | 0.0057052
|  |  |  | @ Cl=0.6, Cd= | 0.0059932
alpha (deg) | Cl | Cd | Cm | Cl/Cd
-20 | -1.289 | 0.05689 | -0.024 | -22.659
-19.5 | -1.305 | 0.05282 | -0.025 | -24.708
-19 | -1.319 | 0.04834 | -0.025 | -27.288
-18.5 | -1.329 | 0.04472 | -0.026 | -29.707
-18 | -1.332 | 0.04141 | -0.027 | -32.173
-17.5 | -1.333 | 0.03786 | -0.028 | -35.208
-17 | -1.329 | 0.03515 | -0.028 | -37.802
-16.5 | -1.316 | 0.03244 | -0.029 | -40.568
-16 | -1.3 | 0.02993 | -0.03 | -43.448
-15.5 | -1.28 | 0.02806 | -0.031 | -45.615
-15 | -1.258 | 0.02574 | -0.032 | -48.895
-14.5 | -1.233 | 0.02386 | -0.032 | -51.691
-14 | -1.205 | 0.02217 | -0.033 | -54.355
-13.5 | -1.174 | 0.02049 | -0.034 | -57.283
-13 | -1.14 | 0.01921 | -0.035 | -59.326
-12.5 | -1.103 | 0.01803 | -0.036 | -61.168
-12 | -1.063 | 0.01684 | -0.036 | -63.158
-11.5 | -1.022 | 0.01573 | -0.037 | -64.97
-11 | -0.978 | 0.01473 | -0.038 | -66.362
-10.5 | -0.932 | 0.01383 | -0.039 | -67.366
-10 | -0.884 | 0.01303 | -0.04 | -67.821
-9.5 | -0.835 | 0.01214 | -0.04 | -68.821
-9 | -0.786 | 0.0113 | -0.041 | -69.526
-8.5 | -0.734 | 0.01053 | -0.042 | -69.708
-8 | -0.681 | 0.00987 | -0.043 | -69
-7.5 | -0.627 | 0.00881 | -0.044 | -71.148
-7 | -0.576 | 0.00862 | -0.046 | -66.827
-6.5 | -0.515 | 0.00784 | -0.047 | -65.725
-6 | -0.454 | 0.00758 | -0.047 | -59.933
-5.5 | -0.393 | 0.00734 | -0.048 | -53.523
-5 | -0.331 | 0.00691 | -0.049 | -47.834
-4.5 | -0.268 | 0.00643 | -0.05 | -41.726
-4 | -0.205 | 0.00621 | -0.05 | -33.063
-3.5 | -0.143 | 0.00597 | -0.051 | -23.876
-3 | -0.079 | 0.0057 | -0.052 | -13.933
-2.5 | -0.016 | 0.00558 | -0.053 | -2.936
-2 | 0.047 | 0.00555 | -0.053 | 8.444
-1.5 | 0.11 | 0.00558 | -0.054 | 19.724
-1 | 0.173 | 0.00555 | -0.055 | 31.225
-0.5 | 0.237 | 0.00556 | -0.056 | 42.593
0 | 0.3 | 0.00561 | -0.056 | 53.51
0.5 | 0.363 | 0.00567 | -0.057 | 64.023
1 | 0.426 | 0.00573 | -0.058 | 74.35
1.5 | 0.489 | 0.00578 | -0.058 | 84.69
2 | 0.553 | 0.00586 | -0.059 | 94.317
2.5 | 0.613 | 0.00603 | -0.06 | 101.698
3 | 0.675 | 0.00618 | -0.061 | 109.281
3.5 | 0.738 | 0.00639 | -0.061 | 115.356
4 | 0.8 | 0.00665 | -0.062 | 120.27
4.5 | 0.862 | 0.00722 | -0.063 | 119.313
5 | 0.918 | 0.00717 | -0.063 | 128.18
5.5 | 0.975 | 0.00816 | -0.063 | 119.538
6 | 1.032 | 0.00868 | -0.064 | 118.903
6.5 | 1.087 | 0.00966 | -0.064 | 112.473
7 | 1.141 | 0.01051 | -0.065 | 108.528
7.5 | 1.195 | 0.01123 | -0.065 | 106.339
8 | 1.247 | 0.01188 | -0.066 | 104.932
8.5 | 1.298 | 0.0125 | -0.066 | 103.847
9 | 1.346 | 0.01394 | -0.067 | 96.513
9.5 | 1.393 | 0.01497 | -0.067 | 93.034
10 | 1.439 | 0.01575 | -0.068 | 91.348
10.5 | 1.482 | 0.01656 | -0.068 | 89.507
11 | 1.522 | 0.01741 | -0.068 | 87.428
11.5 | 1.559 | 0.01837 | -0.069 | 84.877
12 | 1.593 | 0.01938 | -0.069 | 82.195
12.5 | 1.623 | 0.0205 | -0.07 | 79.195
13 | 1.65 | 0.02173 | -0.07 | 75.951
13.5 | 1.673 | 0.02316 | -0.07 | 72.233
14 | 1.692 | 0.02454 | -0.071 | 68.971
14.5 | 1.707 | 0.02607 | -0.071 | 65.482
15 | 1.715 | 0.02777 | -0.071 | 61.763
15.5 | 1.72 | 0.02961 | -0.072 | 58.084
16 | 1.72 | 0.03159 | -0.072 | 54.442
16.5 | 1.716 | 0.03374 | -0.072 | 50.849
17 | 1.708 | 0.03598 | -0.073 | 47.467
17.5 | 1.696 | 0.03849 | -0.073 | 44.057
18 | 1.677 | 0.04141 | -0.073 | 40.509
18.5 | 1.654 | 0.04438 | -0.073 | 37.266
19 | 1.628 | 0.04725 | -0.073 | 34.456
19.5 | 1.598 | 0.05093 | -0.073 | 31.368
20 | 1.566 | 0.05439 | -0.073 | 28.783

## 100. Re 8M Mach 0.10 (2)
BIGFOIL.COM POLAR EXPORT
NACA63-320 a=0.8
NACA63-320 a=0.8 |  |  |  | Cl Max: | 1.6485 | at alpha= | 20 | deg
XFOIL ncrit=9 |  |  |  | L/D Max: | 151.678 | at alpha= | 5 | deg
Re: | 8000000 |  |  | Cd Min: | 0.07015 | at alpha= | 20 | deg
Mach: | 0.1 |  |  | Cl=0 at alpha= | -2.3339 | deg
|  |  |  | @ Cl=0.1, Cd= | 0.0046115
|  |  |  | @ Cl=0.4, Cd= | 0.0046671
|  |  |  | @ Cl=0.6, Cd= | 0.0048972
alpha (deg) | Cl | Cd | Cm | Cl/Cd
-20 | -1.4668 | 0.04894 | -0.0566 | -29.9714
-19.5 | -1.4543 | 0.04469 | -0.0578 | -32.542
-19 | -1.3914 | 0.03949 | -0.0697 | -35.2342
-18.5 | -1.3754 | 0.03607 | -0.0704 | -38.1314
-18 | -1.3614 | 0.03296 | -0.07 | -41.3046
-17.5 | -1.3446 | 0.03013 | -0.0694 | -44.6266
-17 | -1.3265 | 0.02757 | -0.0686 | -48.1139
-16.5 | -1.3078 | 0.02518 | -0.0675 | -51.938
-16 | -1.2895 | 0.0229 | -0.0661 | -56.31
-15.5 | -1.2716 | 0.02073 | -0.0643 | -61.3411
-15 | -1.2509 | 0.01878 | -0.0625 | -66.6081
-14.5 | -1.2274 | 0.01709 | -0.0605 | -71.8198
-14 | -1.201 | 0.01563 | -0.0586 | -76.8394
-13.5 | -1.1745 | 0.01431 | -0.0563 | -82.0755
-13 | -1.1601 | 0.01294 | -0.052 | -89.6522
-12.5 | -1.137 | 0.01218 | -0.0476 | -93.3498
-12 | -1.0937 | 0.01159 | -0.0462 | -94.3658
-11.5 | -1.0455 | 0.01112 | -0.0455 | -94.0198
-11 | -0.9958 | 0.01062 | -0.045 | -93.7665
-10.5 | -0.9442 | 0.01017 | -0.0448 | -92.8417
-10 | -0.8903 | 0.00979 | -0.0448 | -90.9397
-9.5 | -0.8362 | 0.00937 | -0.0449 | -89.2423
-9 | -0.7803 | 0.00905 | -0.0452 | -86.221
-8.5 | -0.7243 | 0.00868 | -0.0456 | -83.4447
-8 | -0.6675 | 0.00836 | -0.0461 | -79.8445
-7.5 | -0.6105 | 0.00799 | -0.0466 | -76.408
-6.5 | -0.4956 | 0.00723 | -0.0478 | -68.5477
-6 | -0.4372 | 0.00691 | -0.0486 | -63.2706
-5.5 | -0.3783 | 0.00659 | -0.0494 | -57.4052
-5 | -0.3193 | 0.00629 | -0.0502 | -50.7631
-4.5 | -0.2601 | 0.00591 | -0.0511 | -44.0102
-4 | -0.2009 | 0.00557 | -0.0521 | -36.0682
-3.5 | -0.1416 | 0.0051 | -0.0531 | -27.7647
-3 | -0.0817 | 0.0048 | -0.0541 | -17.0208
-2.5 | -0.0204 | 0.0047 | -0.0553 | -4.3404
-2 | 0.041 | 0.00465 | -0.0564 | 8.8172
-1.5 | 0.1023 | 0.00461 | -0.0575 | 22.1909
-1 | 0.1638 | 0.00457 | -0.0586 | 35.8425
-0.5 | 0.225 | 0.00459 | -0.0597 | 49.0196
0 | 0.2866 | 0.00458 | -0.0608 | 62.5764
0.5 | 0.3476 | 0.00465 | -0.0619 | 74.7527
1 | 0.4089 | 0.00467 | -0.0629 | 87.5589
1.5 | 0.4698 | 0.00473 | -0.064 | 99.3235
2 | 0.5309 | 0.00478 | -0.065 | 111.0669
2.5 | 0.5914 | 0.00488 | -0.066 | 121.1885
3 | 0.6514 | 0.005 | -0.0669 | 130.28
3.5 | 0.7109 | 0.00518 | -0.0677 | 137.2394
4 | 0.7702 | 0.00533 | -0.0685 | 144.5028
4.5 | 0.8289 | 0.00553 | -0.0692 | 149.8915
5 | 0.8858 | 0.00584 | -0.0696 | 151.6781
5.5 | 0.9375 | 0.00647 | -0.0692 | 144.8995
6 | 0.9857 | 0.00725 | -0.0683 | 135.9586
6.5 | 1.0353 | 0.00784 | -0.0676 | 132.0536
7 | 1.083 | 0.00846 | -0.0665 | 128.0142
7.5 | 1.1289 | 0.00905 | -0.0651 | 124.7403
8 | 1.1727 | 0.00964 | -0.0633 | 121.6494
8.5 | 1.2123 | 0.01024 | -0.0608 | 118.3887
9 | 1.2346 | 0.01085 | -0.0551 | 113.788
9.5 | 1.2595 | 0.01167 | -0.0505 | 107.9263
10 | 1.2817 | 0.01278 | -0.0459 | 100.2895
10.5 | 1.3048 | 0.01402 | -0.0419 | 93.067
11 | 1.3292 | 0.01534 | -0.0384 | 86.6493
11.5 | 1.3545 | 0.01676 | -0.0353 | 80.8174
12 | 1.3816 | 0.01821 | -0.0327 | 75.8704
12.5 | 1.4063 | 0.01988 | -0.0301 | 70.7394
13 | 1.4314 | 0.02165 | -0.0279 | 66.1155
13.5 | 1.4531 | 0.02372 | -0.0256 | 61.2605
14 | 1.4768 | 0.02582 | -0.0237 | 57.196
14.5 | 1.4954 | 0.02839 | -0.0218 | 52.6735
15 | 1.516 | 0.03095 | -0.0203 | 48.9822
15.5 | 1.5351 | 0.03375 | -0.0189 | 45.4844
16 | 1.552 | 0.03686 | -0.0177 | 42.1053
16.5 | 1.5683 | 0.04014 | -0.0168 | 39.0708
17 | 1.5845 | 0.04353 | -0.0161 | 36.4002
17.5 | 1.6 | 0.04701 | -0.0158 | 34.0353
18 | 1.6117 | 0.05113 | -0.0156 | 31.5216
18.5 | 1.6227 | 0.0555 | -0.0156 | 29.2378
19 | 1.6344 | 0.0599 | -0.0159 | 27.2855
19.5 | 1.6435 | 0.06473 | -0.0165 | 25.3901
20 | 1.6485 | 0.07015 | -0.0174 | 23.4996

## 101. Re 8M Mach 0.25 (1)
BIGFOIL.COM POLAR EXPORT
NACA63-320 a=0.8
NACA63-320 a=0.8 |  |  |  | Cl Max: | 1.659 | at alpha= | 14 | deg
JavaFoil+Calcfoil stall+Eppler ext transition |  |  |  | L/D Max: | 125.374 | at alpha= | 4.5 | deg
Re: | 8000000 |  |  | Cd Min: | 0.0056 | at alpha= | -2 | deg
Mach: | 0.25 |  |  | Cl=0 at alpha= | -2.3692 | deg
|  |  |  | @ Cl=0.1, Cd= | 0.0056
|  |  |  | @ Cl=0.4, Cd= | 0.0057666
|  |  |  | @ Cl=0.6, Cd= | 0.0060571
alpha (deg) | Cl | Cd | Cm | Cl/Cd
-20 | -0.991 | 0.08801 | -0.023 | -11.255
-19.5 | -1.046 | 0.07737 | -0.024 | -13.52
-19 | -1.095 | 0.0686 | -0.025 | -15.964
-18.5 | -1.142 | 0.05871 | -0.026 | -19.455
-18 | -1.175 | 0.05304 | -0.027 | -22.154
-17.5 | -1.203 | 0.04731 | -0.028 | -25.418
-17 | -1.222 | 0.04306 | -0.029 | -28.387
-16.5 | -1.23 | 0.03858 | -0.03 | -31.881
-16 | -1.23 | 0.03543 | -0.03 | -34.722
-15.5 | -1.226 | 0.0323 | -0.031 | -37.946
-15 | -1.216 | 0.02966 | -0.032 | -41.015
-14.5 | -1.202 | 0.02733 | -0.033 | -43.975
-14 | -1.184 | 0.02495 | -0.034 | -47.45
-13.5 | -1.161 | 0.02305 | -0.035 | -50.351
-13 | -1.134 | 0.02133 | -0.035 | -53.144
-12.5 | -1.102 | 0.01981 | -0.036 | -55.647
-12 | -1.068 | 0.01841 | -0.037 | -57.997
-11.5 | -1.03 | 0.01715 | -0.038 | -60.045
-11 | -0.988 | 0.01604 | -0.039 | -61.62
-10.5 | -0.944 | 0.01494 | -0.04 | -63.19
-10 | -0.897 | 0.01402 | -0.04 | -63.997
-9.5 | -0.848 | 0.01319 | -0.041 | -64.299
-9 | -0.798 | 0.01234 | -0.042 | -64.64
-8.5 | -0.746 | 0.01147 | -0.043 | -65.032
-8 | -0.692 | 0.01065 | -0.044 | -64.973
-7.5 | -0.637 | 0.00994 | -0.045 | -64.156
-7 | -0.581 | 0.00939 | -0.046 | -61.891
-6.5 | -0.529 | 0.00808 | -0.048 | -65.492
-6 | -0.466 | 0.00782 | -0.049 | -59.636
-5.5 | -0.403 | 0.00753 | -0.049 | -53.514
-5 | -0.34 | 0.00712 | -0.05 | -47.68
-4.5 | -0.275 | 0.00655 | -0.051 | -42.035
-4 | -0.211 | 0.00629 | -0.052 | -33.549
-3.5 | -0.146 | 0.00608 | -0.052 | -24.061
-3 | -0.082 | 0.00587 | -0.053 | -13.911
-2.5 | -0.017 | 0.00566 | -0.054 | -2.973
-2 | 0.048 | 0.0056 | -0.055 | 8.605
-1.5 | 0.113 | 0.0056 | -0.056 | 20.207
-1 | 0.178 | 0.00561 | -0.056 | 31.779
-0.5 | 0.243 | 0.00561 | -0.057 | 43.316
0 | 0.308 | 0.00566 | -0.058 | 54.476
0.5 | 0.373 | 0.00575 | -0.059 | 64.856
1 | 0.438 | 0.00579 | -0.059 | 75.647
1.5 | 0.503 | 0.00587 | -0.06 | 85.634
2 | 0.568 | 0.00599 | -0.061 | 94.776
2.5 | 0.63 | 0.00612 | -0.061 | 102.886
3 | 0.694 | 0.00627 | -0.062 | 110.669
3.5 | 0.758 | 0.00653 | -0.063 | 115.996
4 | 0.822 | 0.00683 | -0.064 | 120.329
4.5 | 0.88 | 0.00702 | -0.064 | 125.374
5 | 0.939 | 0.00798 | -0.064 | 117.652
5.5 | 0.998 | 0.0085 | -0.065 | 117.473
6 | 1.056 | 0.00914 | -0.065 | 115.573
6.5 | 1.112 | 0.01018 | -0.066 | 109.17
7 | 1.167 | 0.01121 | -0.066 | 104.111
7.5 | 1.221 | 0.0119 | -0.067 | 102.62
8 | 1.274 | 0.0126 | -0.067 | 101.143
8.5 | 1.325 | 0.01332 | -0.068 | 99.511
9 | 1.372 | 0.01502 | -0.068 | 91.354
9.5 | 1.419 | 0.01605 | -0.069 | 88.371
10 | 1.463 | 0.01692 | -0.069 | 86.462
10.5 | 1.504 | 0.01789 | -0.07 | 84.052
11 | 1.54 | 0.01891 | -0.07 | 81.428
11.5 | 1.572 | 0.02004 | -0.071 | 78.435
12 | 1.599 | 0.02133 | -0.071 | 74.966
12.5 | 1.622 | 0.02277 | -0.071 | 71.208
13 | 1.639 | 0.02433 | -0.072 | 67.354
13.5 | 1.651 | 0.02596 | -0.072 | 63.611
14 | 1.659 | 0.0277 | -0.072 | 59.873
14.5 | 1.657 | 0.02976 | -0.073 | 55.68
15 | 1.647 | 0.03196 | -0.073 | 51.538
15.5 | 1.631 | 0.03435 | -0.073 | 47.484
16 | 1.607 | 0.03724 | -0.073 | 43.141
16.5 | 1.576 | 0.04017 | -0.073 | 39.233
17 | 1.538 | 0.04344 | -0.074 | 35.418
17.5 | 1.494 | 0.04716 | -0.074 | 31.682
18 | 1.441 | 0.05101 | -0.074 | 28.241
18.5 | 1.376 | 0.05697 | -0.074 | 24.156
19 | 1.308 | 0.06215 | -0.074 | 21.048

## 102. Re 8M Mach 0.25 (2)
BIGFOIL.COM POLAR EXPORT
NACA63-320 a=0.8
NACA63-320 a=0.8 |  |  |  | Cl Max: | 1.6094 | at alpha= | 20 | deg
XFOIL ncrit=9 |  |  |  | L/D Max: | 154.094 | at alpha= | 5 | deg
Re: | 8000000 |  |  | Cd Min: | 0.08741 | at alpha= | 20 | deg
Mach: | 0.25 |  |  | Cl=0 at alpha= | -2.3286 | deg
|  |  |  | @ Cl=0.1, Cd= | 0.0046561
|  |  |  | @ Cl=0.4, Cd= | 0.0047189
|  |  |  | @ Cl=0.6, Cd= | 0.0049213
alpha (deg) | Cl | Cd | Cm | Cl/Cd
-19.5 | -1.3927 | 0.05959 | -0.0651 | -23.3714
-19 | -1.3434 | 0.05288 | -0.076 | -25.4047
-18.5 | -1.3327 | 0.04772 | -0.0783 | -27.9275
-18 | -1.3247 | 0.04332 | -0.0786 | -30.5794
-17.5 | -1.3128 | 0.03937 | -0.0787 | -33.3452
-17 | -1.2985 | 0.03572 | -0.0784 | -36.3522
-16.5 | -1.2831 | 0.03236 | -0.0778 | -39.6508
-16 | -1.2637 | 0.02948 | -0.0769 | -42.8664
-15.5 | -1.2437 | 0.02688 | -0.0756 | -46.2686
-15 | -1.2261 | 0.02425 | -0.0739 | -50.5608
-14.5 | -1.2093 | 0.02171 | -0.0719 | -55.7024
-14 | -1.1873 | 0.01957 | -0.0698 | -60.6694
-13.5 | -1.1625 | 0.01769 | -0.0675 | -65.7151
-13 | -1.135 | 0.01606 | -0.0652 | -70.6725
-12.5 | -1.1075 | 0.01453 | -0.0626 | -76.2216
-12 | -1.0871 | 0.01297 | -0.059 | -83.8165
-11.5 | -1.0699 | 0.01202 | -0.0533 | -89.01
-11 | -1.0239 | 0.0114 | -0.0515 | -89.8158
-10.5 | -0.9738 | 0.01084 | -0.0503 | -89.8339
-10 | -0.9212 | 0.01032 | -0.0495 | -89.2636
-9.5 | -0.8652 | 0.00989 | -0.0491 | -87.4823
-9 | -0.809 | 0.00945 | -0.0489 | -85.6085
-8.5 | -0.7507 | 0.00907 | -0.0489 | -82.7674
-8 | -0.692 | 0.0087 | -0.049 | -79.5402
-7.5 | -0.6329 | 0.00831 | -0.0493 | -76.1613
-7 | -0.5739 | 0.00789 | -0.0496 | -72.7376
-6.5 | -0.5147 | 0.00743 | -0.05 | -69.2732
-6 | -0.4537 | 0.00711 | -0.0506 | -63.8115
-5.5 | -0.3927 | 0.00678 | -0.0513 | -57.9204
-5 | -0.3313 | 0.00644 | -0.0521 | -51.4441
-4.5 | -0.2703 | 0.00603 | -0.0529 | -44.8259
-4 | -0.2089 | 0.00564 | -0.0538 | -37.039
-3.5 | -0.1476 | 0.00518 | -0.0547 | -28.4942
-3 | -0.0853 | 0.00487 | -0.0558 | -17.5154
-2.5 | -0.0218 | 0.00475 | -0.0569 | -4.5895
-2 | 0.0418 | 0.00472 | -0.058 | 8.8559
-1.5 | 0.1056 | 0.00465 | -0.0592 | 22.7097
-1 | 0.1691 | 0.00464 | -0.0603 | 36.444
-0.5 | 0.233 | 0.00464 | -0.0614 | 50.2155
0 | 0.2966 | 0.00464 | -0.0626 | 63.9224
0.5 | 0.3601 | 0.0047 | -0.0637 | 76.617
1 | 0.4234 | 0.00473 | -0.0647 | 89.5137
1.5 | 0.4869 | 0.00479 | -0.0658 | 101.6493
2 | 0.55 | 0.00485 | -0.0668 | 113.4021
2.5 | 0.6131 | 0.00494 | -0.0678 | 124.1093
3 | 0.6754 | 0.00507 | -0.0687 | 133.215
3.5 | 0.7372 | 0.00524 | -0.0695 | 140.687
4 | 0.7987 | 0.00542 | -0.0702 | 147.3616
4.5 | 0.8596 | 0.00562 | -0.0708 | 152.9537
5 | 0.9184 | 0.00596 | -0.071 | 154.094
5.5 | 0.9715 | 0.00659 | -0.0703 | 147.4203
6 | 1.0191 | 0.00745 | -0.0688 | 136.7919
6.5 | 1.0673 | 0.00814 | -0.0673 | 131.1179
7 | 1.1132 | 0.00882 | -0.0653 | 126.2132
7.5 | 1.1555 | 0.00948 | -0.0627 | 121.8882
8 | 1.1855 | 0.0101 | -0.0578 | 117.3762
8.5 | 1.2071 | 0.01095 | -0.0518 | 110.2374
9 | 1.2344 | 0.01192 | -0.0473 | 103.557
9.5 | 1.2604 | 0.01308 | -0.043 | 96.3609
10 | 1.2806 | 0.01465 | -0.0384 | 87.413
10.5 | 1.3016 | 0.01637 | -0.0343 | 79.5113
11 | 1.3257 | 0.01812 | -0.031 | 73.1623
11.5 | 1.3495 | 0.02005 | -0.0279 | 67.3067
12 | 1.3733 | 0.02211 | -0.0252 | 62.1122
12.5 | 1.3991 | 0.02419 | -0.0229 | 57.8379
13 | 1.4197 | 0.02677 | -0.0205 | 53.0332
13.5 | 1.4431 | 0.02929 | -0.0186 | 49.2694
14 | 1.4629 | 0.03223 | -0.0168 | 45.3894
14.5 | 1.4823 | 0.03533 | -0.0152 | 41.9558
15 | 1.5019 | 0.03857 | -0.014 | 38.9396
15.5 | 1.5162 | 0.04239 | -0.0128 | 35.7679
16 | 1.5341 | 0.04608 | -0.012 | 33.2921
16.5 | 1.5495 | 0.05011 | -0.0115 | 30.922
17 | 1.5608 | 0.05467 | -0.0112 | 28.5495
18 | 1.5846 | 0.06387 | -0.0114 | 24.8098
18.5 | 1.5937 | 0.06918 | -0.012 | 23.037
19 | 1.5993 | 0.07502 | -0.013 | 21.3183
19.5 | 1.6037 | 0.08123 | -0.0144 | 19.7427
20 | 1.6094 | 0.08741 | -0.0161 | 18.4121

## 103. Re 8M Mach 0.50 (1)
BIGFOIL.COM POLAR EXPORT
NACA63-320 a=0.8
NACA63-320 a=0.8 |  |  |  | Cl Max: | 1.48 | at alpha= | 10 | deg
JavaFoil+Calcfoil stall+Eppler ext transition |  |  |  | L/D Max: | 111.642 | at alpha= | 3.5 | deg
Re: | 8000000 |  |  | Cd Min: | 0.0059 | at alpha= | -2 | deg
Mach: | 0.5 |  |  | Cl=0 at alpha= | -2.3699 | deg
|  |  |  | @ Cl=0.1, Cd= | 0.0059189
|  |  |  | @ Cl=0.4, Cd= | 0.0061258
|  |  |  | @ Cl=0.6, Cd= | 0.0064737
alpha (deg) | Cl | Cd | Cm | Cl/Cd
-20 | -1.043 | 0.1345 | -0.023 | -7.755
-19.5 | -1.009 | 0.13183 | -0.023 | -7.657
-19 | -0.964 | 0.13935 | -0.021 | -6.918
-18.5 | -0.929 | 0.13663 | -0.02 | -6.798
-18 | -0.919 | 0.12583 | -0.024 | -7.303
-17.5 | -0.887 | 0.12114 | -0.024 | -7.326
-17 | -0.849 | 0.12226 | -0.022 | -6.944
-16.5 | -0.82 | 0.12892 | -0.023 | -6.358
-16 | -0.799 | 0.11137 | -0.025 | -7.176
-15.5 | -0.762 | 0.11064 | -0.023 | -6.889
-15 | -0.726 | 0.10795 | -0.021 | -6.728
-14.5 | -0.709 | 0.10134 | -0.026 | -6.999
-14 | -0.672 | 0.10117 | -0.023 | -6.646
-13.5 | -0.649 | 0.08983 | -0.026 | -7.224
-13 | -0.613 | 0.09787 | -0.023 | -6.264
-12.5 | -0.594 | 0.0804 | -0.028 | -7.394
-12 | -0.629 | 0.03433 | -0.039 | -18.31
-11.5 | -0.586 | 0.03986 | -0.039 | -14.692
-11 | -0.855 | 0.02628 | -0.042 | -32.549
-10.5 | -0.904 | 0.02235 | -0.043 | -40.464
-10 | -0.902 | 0.0201 | -0.044 | -44.893
-9.5 | -0.878 | 0.01832 | -0.045 | -47.94
-9 | -0.841 | 0.01673 | -0.046 | -50.267
-8.5 | -0.795 | 0.01548 | -0.047 | -51.334
-8 | -0.742 | 0.01432 | -0.048 | -51.794
-7.5 | -0.685 | 0.01326 | -0.049 | -51.628
-7 | -0.625 | 0.01238 | -0.05 | -50.475
-6.5 | -0.563 | 0.01161 | -0.051 | -48.466
-6 | -0.502 | 0.00992 | -0.053 | -50.621
-5.5 | -0.438 | 0.00917 | -0.054 | -47.771
-5 | -0.372 | 0.00795 | -0.055 | -46.806
-4.5 | -0.307 | 0.00754 | -0.057 | -40.742
-4 | -0.236 | 0.00687 | -0.058 | -34.299
-3.5 | -0.163 | 0.00656 | -0.059 | -24.915
-3 | -0.091 | 0.00631 | -0.06 | -14.449
-2.5 | -0.019 | 0.00603 | -0.06 | -3.117
-2 | 0.054 | 0.0059 | -0.061 | 9.133
-1.5 | 0.127 | 0.00593 | -0.062 | 21.346
-1 | 0.199 | 0.00592 | -0.063 | 33.625
-0.5 | 0.272 | 0.00596 | -0.064 | 45.584
0 | 0.345 | 0.00608 | -0.065 | 56.637
0.5 | 0.417 | 0.00614 | -0.065 | 67.911
1 | 0.49 | 0.00621 | -0.066 | 78.916
1.5 | 0.562 | 0.00638 | -0.067 | 88.084
2 | 0.635 | 0.00656 | -0.068 | 96.852
2.5 | 0.698 | 0.00649 | -0.068 | 107.591
3 | 0.767 | 0.00707 | -0.069 | 108.488
3.5 | 0.835 | 0.00748 | -0.069 | 111.642
4 | 0.902 | 0.00818 | -0.07 | 110.241
4.5 | 0.968 | 0.00891 | -0.071 | 108.593
5 | 1.033 | 0.00961 | -0.071 | 107.528
5.5 | 1.098 | 0.01041 | -0.072 | 105.455
6 | 1.159 | 0.01194 | -0.072 | 97.086
6.5 | 1.218 | 0.01343 | -0.073 | 90.696
7 | 1.276 | 0.01452 | -0.073 | 87.869
7.5 | 1.33 | 0.01561 | -0.074 | 85.203
8 | 1.377 | 0.01785 | -0.074 | 77.117
8.5 | 1.418 | 0.01967 | -0.075 | 72.074
9 | 1.451 | 0.02128 | -0.075 | 68.198
9.5 | 1.474 | 0.02301 | -0.075 | 64.061
10 | 1.48 | 0.02514 | -0.076 | 58.865
10.5 | 1.454 | 0.02776 | -0.076 | 52.377
11 | 1.351 | 0.03115 | -0.076 | 43.369
11.5 | 0.92 | 0.03584 | -0.076 | 25.685
12 | 0.94 | 0.04387 | -0.076 | 21.44
12.5 | 0.977 | 0.04194 | -0.077 | 23.299
13 | 1.001 | 0.04852 | -0.076 | 20.624
13.5 | 1.029 | 0.05041 | -0.077 | 20.406
14 | 1.054 | 0.05612 | -0.077 | 18.79
14.5 | 1.085 | 0.05593 | -0.077 | 19.399
15 | 1.111 | 0.06201 | -0.077 | 17.916

## 104. Re 8M Mach 0.50 (2)
BIGFOIL.COM POLAR EXPORT
NACA63-320 a=0.8
NACA63-320 a=0.8 |  |  |  | Cl Max: | 1.4448 | at alpha= | 16 | deg
XFOIL ncrit=9 |  |  |  | L/D Max: | 161.292 | at alpha= | 5 | deg
Re: | 8000000 |  |  | Cd Min: | 0.17972 | at alpha= | 20 | deg
Mach: | 0.5 |  |  | Cl=0 at alpha= | -2.305 | deg
|  |  |  | @ Cl=0.1, Cd= | 0.0049331
|  |  |  | @ Cl=0.4, Cd= | 0.0049695
|  |  |  | @ Cl=0.6, Cd= | 0.00516
alpha (deg) | Cl | Cd | Cm | Cl/Cd
-18.5 | -0.8502 | 0.13844 | -0.0463 | -6.1413
-18 | -0.873 | 0.12603 | -0.0556 | -6.9269
-17.5 | -0.8932 | 0.11427 | -0.0642 | -7.8166
-17 | -0.9132 | 0.10302 | -0.0722 | -8.8643
-16.5 | -0.9349 | 0.09208 | -0.0796 | -10.1531
-16 | -0.956 | 0.08172 | -0.0862 | -11.6985
-15.5 | -0.9776 | 0.07194 | -0.0919 | -13.5891
-15 | -0.9953 | 0.06319 | -0.0961 | -15.7509
-14.5 | -1.0138 | 0.05501 | -0.0992 | -18.4294
-14 | -1.0251 | 0.04792 | -0.1009 | -21.3919
-13.5 | -1.0292 | 0.04187 | -0.1012 | -24.5808
-13 | -1.0288 | 0.03653 | -0.1004 | -28.1632
-12.5 | -1.0175 | 0.03216 | -0.0989 | -31.6387
-12 | -1.0033 | 0.02833 | -0.0966 | -35.4148
-11.5 | -0.9868 | 0.02494 | -0.0938 | -39.567
-11 | -0.9641 | 0.02209 | -0.0906 | -43.6442
-10.5 | -0.9383 | 0.01954 | -0.0871 | -48.0194
-10 | -0.9095 | 0.01726 | -0.0836 | -52.6941
-9.5 | -0.88 | 0.01515 | -0.0798 | -58.0858
-9 | -0.848 | 0.01328 | -0.0759 | -63.8554
-8.5 | -0.8313 | 0.01151 | -0.0699 | -72.2242
-8 | -0.7828 | 0.01062 | -0.0664 | -73.71
-7.5 | -0.722 | 0.00997 | -0.0643 | -72.4173
-7 | -0.6578 | 0.00939 | -0.0628 | -70.0532
-6.5 | -0.5921 | 0.00879 | -0.0617 | -67.3606
-6 | -0.5264 | 0.00812 | -0.0609 | -64.8276
-5.5 | -0.4573 | 0.00759 | -0.0607 | -60.2503
-5 | -0.3866 | 0.00716 | -0.0608 | -53.9944
-4.5 | -0.316 | 0.00667 | -0.0611 | -47.3763
-4 | -0.2462 | 0.0061 | -0.0615 | -40.3607
-3.5 | -0.1755 | 0.00552 | -0.0622 | -31.7935
-3 | -0.1034 | 0.00516 | -0.0632 | -20.0388
-2.5 | -0.0289 | 0.00502 | -0.0643 | -5.757
-2 | 0.0452 | 0.00497 | -0.0654 | 9.0946
-1.5 | 0.1195 | 0.00492 | -0.0666 | 24.2886
-1 | 0.1936 | 0.00489 | -0.0679 | 39.591
-0.5 | 0.2675 | 0.0049 | -0.0691 | 54.5918
0 | 0.342 | 0.00493 | -0.0703 | 69.3712
0.5 | 0.4155 | 0.00498 | -0.0715 | 83.4337
1 | 0.4898 | 0.00503 | -0.0726 | 97.3757
1.5 | 0.5629 | 0.00512 | -0.0736 | 109.9414
2 | 0.6371 | 0.0052 | -0.0746 | 122.5192
2.5 | 0.7101 | 0.00532 | -0.0754 | 133.4774
3 | 0.7839 | 0.00542 | -0.0762 | 144.631
3.5 | 0.856 | 0.00562 | -0.0765 | 152.3132
4 | 0.9263 | 0.00587 | -0.0765 | 157.8024
4.5 | 0.9957 | 0.00618 | -0.0762 | 161.1165
5 | 1.0613 | 0.00658 | -0.075 | 161.2918
5.5 | 1.1161 | 0.00727 | -0.0722 | 153.5213
6 | 1.1431 | 0.00831 | -0.0648 | 137.5572
6.5 | 1.1444 | 0.00975 | -0.054 | 117.3744
7 | 1.1562 | 0.01158 | -0.0461 | 99.8446
7.5 | 1.1777 | 0.01345 | -0.04 | 87.5613
8 | 1.1971 | 0.01572 | -0.0344 | 76.1514
8.5 | 1.2216 | 0.01802 | -0.0298 | 67.7913
9 | 1.241 | 0.0208 | -0.0252 | 59.6635
9.5 | 1.2524 | 0.02422 | -0.0208 | 51.7093
10.5 | 1.2686 | 0.03241 | -0.0134 | 39.1422
11 | 1.2864 | 0.03634 | -0.0108 | 35.399
11.5 | 1.3057 | 0.04041 | -0.0087 | 32.3113
12 | 1.3281 | 0.04446 | -0.0069 | 29.8718
12.5 | 1.3469 | 0.04897 | -0.0054 | 27.5046
13 | 1.3687 | 0.05346 | -0.0041 | 25.6023
13.5 | 1.3866 | 0.05849 | -0.0033 | 23.7066
14 | 1.404 | 0.06378 | -0.0027 | 22.0132
14.5 | 1.4203 | 0.06944 | -0.0026 | 20.4536
15 | 1.4329 | 0.07562 | -0.0029 | 18.9487
15.5 | 1.4411 | 0.08256 | -0.0038 | 17.4552
16 | 1.4448 | 0.0902 | -0.0054 | 16.0177
16.5 | 1.4427 | 0.09878 | -0.008 | 14.6052
17 | 1.4336 | 0.10838 | -0.0116 | 13.2275
17.5 | 1.4181 | 0.11909 | -0.0166 | 11.9078
18 | 1.3979 | 0.13062 | -0.0227 | 10.702
18.5 | 1.3758 | 0.14272 | -0.0299 | 9.6399
19.5 | 1.3354 | 0.16727 | -0.0462 | 7.9835
20 | 1.3171 | 0.17972 | -0.055 | 7.3286

## 105. Re 10M Mach 0.00 (1)
BIGFOIL.COM POLAR EXPORT
NACA63-320 a=0.8
NACA63-320 a=0.8 |  |  |  | Cl Max: | 1.736 | at alpha= | 16 | deg
JavaFoil+Calcfoil stall+Eppler ext transition |  |  |  | L/D Max: | 119.863 | at alpha= | 5 | deg
Re: | 10000000 |  |  | Cd Min: | 0.00546 | at alpha= | -1.5 | deg
Mach: | 0 |  |  | Cl=0 at alpha= | -2.373 | deg
|  |  |  | @ Cl=0.1, Cd= | 0.0054743
|  |  |  | @ Cl=0.4, Cd= | 0.0056057
|  |  |  | @ Cl=0.6, Cd= | 0.0059167
alpha (deg) | Cl | Cd | Cm | Cl/Cd
-20 | -1.324 | 0.05308 | -0.024 | -24.95
-19.5 | -1.338 | 0.04819 | -0.025 | -27.775
-19 | -1.347 | 0.04468 | -0.025 | -30.155
-18.5 | -1.354 | 0.04107 | -0.026 | -32.966
-18 | -1.354 | 0.03812 | -0.027 | -35.518
-17.5 | -1.351 | 0.03534 | -0.028 | -38.22
-17 | -1.344 | 0.03255 | -0.028 | -41.297
-16.5 | -1.329 | 0.03029 | -0.029 | -43.868
-16 | -1.311 | 0.02798 | -0.03 | -46.852
-15.5 | -1.289 | 0.02611 | -0.031 | -49.382
-15 | -1.265 | 0.02415 | -0.032 | -52.404
-14.5 | -1.238 | 0.02242 | -0.032 | -55.249
-14 | -1.209 | 0.02084 | -0.033 | -58.018
-13.5 | -1.177 | 0.01929 | -0.034 | -61.022
-13 | -1.142 | 0.01808 | -0.035 | -63.154
-12.5 | -1.104 | 0.01689 | -0.035 | -65.373
-12 | -1.064 | 0.01581 | -0.036 | -67.32
-11.5 | -1.022 | 0.01483 | -0.037 | -68.886
-11 | -0.977 | 0.01394 | -0.038 | -70.097
-10.5 | -0.931 | 0.01307 | -0.039 | -71.276
-10 | -0.884 | 0.01215 | -0.04 | -72.778
-9.5 | -0.837 | 0.0113 | -0.041 | -74.037
-9 | -0.787 | 0.01055 | -0.042 | -74.543
-8.5 | -0.735 | 0.00989 | -0.042 | -74.363
-8 | -0.682 | 0.0088 | -0.043 | -77.498
-7.5 | -0.633 | 0.00869 | -0.045 | -72.863
-7 | -0.573 | 0.00837 | -0.046 | -68.479
-6.5 | -0.513 | 0.00765 | -0.046 | -67.084
-6 | -0.452 | 0.00736 | -0.047 | -61.417
-5.5 | -0.391 | 0.0072 | -0.048 | -54.255
-5 | -0.329 | 0.00694 | -0.049 | -47.415
-4.5 | -0.267 | 0.00662 | -0.049 | -40.307
-4 | -0.204 | 0.00622 | -0.05 | -32.843
-3.5 | -0.142 | 0.00598 | -0.051 | -23.731
-3 | -0.079 | 0.00584 | -0.052 | -13.547
-2.5 | -0.016 | 0.00572 | -0.052 | -2.851
-2 | 0.047 | 0.00555 | -0.053 | 8.397
-1.5 | 0.11 | 0.00546 | -0.054 | 20.071
-1 | 0.173 | 0.00549 | -0.055 | 31.417
-0.5 | 0.235 | 0.0055 | -0.055 | 42.844
0 | 0.298 | 0.00553 | -0.056 | 53.941
0.5 | 0.361 | 0.00555 | -0.057 | 65.109
1 | 0.424 | 0.00564 | -0.057 | 75.19
1.5 | 0.487 | 0.00572 | -0.058 | 85.132
2 | 0.55 | 0.00585 | -0.059 | 94.04
2.5 | 0.61 | 0.00593 | -0.06 | 102.799
3 | 0.672 | 0.00615 | -0.06 | 109.279
3.5 | 0.734 | 0.00653 | -0.061 | 112.46
4 | 0.796 | 0.0069 | -0.062 | 115.342
4.5 | 0.858 | 0.0073 | -0.062 | 117.517
5 | 0.919 | 0.00767 | -0.063 | 119.863
5.5 | 0.971 | 0.00819 | -0.063 | 118.671
6 | 1.027 | 0.00895 | -0.064 | 114.761
6.5 | 1.082 | 0.00961 | -0.064 | 112.621
7 | 1.137 | 0.01032 | -0.065 | 110.17
7.5 | 1.191 | 0.01086 | -0.065 | 109.655
8 | 1.244 | 0.01143 | -0.066 | 108.773
8.5 | 1.295 | 0.01205 | -0.066 | 107.472
9 | 1.343 | 0.01337 | -0.066 | 100.378
9.5 | 1.39 | 0.01426 | -0.067 | 97.503
10 | 1.436 | 0.01498 | -0.067 | 95.877
10.5 | 1.48 | 0.01572 | -0.068 | 94.147
11 | 1.52 | 0.01651 | -0.068 | 92.066
11.5 | 1.558 | 0.01738 | -0.069 | 89.626
12 | 1.593 | 0.01838 | -0.069 | 86.658
12.5 | 1.624 | 0.01944 | -0.07 | 83.565
13 | 1.653 | 0.02046 | -0.07 | 80.767
13.5 | 1.678 | 0.02175 | -0.07 | 77.15
14 | 1.699 | 0.02303 | -0.071 | 73.762
14.5 | 1.715 | 0.02448 | -0.071 | 70.065
15 | 1.726 | 0.0259 | -0.071 | 66.651
15.5 | 1.733 | 0.02752 | -0.072 | 62.982
16 | 1.736 | 0.0295 | -0.072 | 58.861
16.5 | 1.735 | 0.03147 | -0.072 | 55.145
17 | 1.731 | 0.03361 | -0.072 | 51.494
17.5 | 1.722 | 0.03603 | -0.073 | 47.804
18 | 1.708 | 0.03861 | -0.073 | 44.244
18.5 | 1.69 | 0.041 | -0.073 | 41.214
19 | 1.668 | 0.04404 | -0.073 | 37.869
19.5 | 1.643 | 0.04689 | -0.073 | 35.042
20 | 1.615 | 0.0505 | -0.073 | 31.986

## 106. Re 10M Mach 0.00 (2)
BIGFOIL.COM POLAR EXPORT
NACA63-320 a=0.8
NACA63-320 a=0.8 |  |  |  | Cl Max: | 1.6814 | at alpha= | 20 | deg
XFOIL ncrit=9 |  |  |  | L/D Max: | 150.512 | at alpha= | 4.5 | deg
Re: | 10000000 |  |  | Cd Min: | 0.0639 | at alpha= | 20 | deg
Mach: | 0 |  |  | Cl=0 at alpha= | -2.3377 | deg
|  |  |  | @ Cl=0.1, Cd= | 0.0044822
|  |  |  | @ Cl=0.4, Cd= | 0.0045344
|  |  |  | @ Cl=0.6, Cd= | 0.0047903
alpha (deg) | Cl | Cd | Cm | Cl/Cd
-20 | -1.505 | 0.04294 | -0.0563 | -35.0489
-19.5 | -1.4341 | 0.03889 | -0.0677 | -36.8758
-19 | -1.418 | 0.03552 | -0.0685 | -39.9212
-18.5 | -1.4071 | 0.03224 | -0.0681 | -43.6445
-18 | -1.3952 | 0.02913 | -0.0674 | -47.8956
-17.5 | -1.3781 | 0.02663 | -0.0666 | -51.7499
-17 | -1.3606 | 0.02427 | -0.0654 | -56.061
-16.5 | -1.3404 | 0.02219 | -0.0641 | -60.4056
-16 | -1.3193 | 0.02027 | -0.0625 | -65.0863
-15.5 | -1.2958 | 0.01856 | -0.0609 | -69.8168
-15 | -1.2738 | 0.01683 | -0.0589 | -75.6863
-14.5 | -1.2519 | 0.01523 | -0.0567 | -82.1996
-14 | -1.2284 | 0.01386 | -0.0541 | -88.6291
-13.5 | -1.216 | 0.01266 | -0.0493 | -96.0506
-13 | -1.1857 | 0.01208 | -0.046 | -98.154
-12.5 | -1.1432 | 0.01149 | -0.0446 | -99.4952
-12 | -1.0972 | 0.01096 | -0.0438 | -100.1095
-11.5 | -1.0474 | 0.01051 | -0.0434 | -99.6575
-11 | -0.9955 | 0.01012 | -0.0433 | -98.3696
-10.5 | -0.9432 | 0.00968 | -0.0433 | -97.438
-10 | -0.889 | 0.00932 | -0.0435 | -95.3863
-9.5 | -0.8341 | 0.00898 | -0.0438 | -92.8842
-9 | -0.7784 | 0.00865 | -0.0443 | -89.9884
-8.5 | -0.722 | 0.00834 | -0.0448 | -86.5707
-8 | -0.6649 | 0.00805 | -0.0454 | -82.5963
-7.5 | -0.608 | 0.00772 | -0.046 | -78.7565
-7 | -0.5508 | 0.00736 | -0.0466 | -74.837
-6.5 | -0.4932 | 0.00702 | -0.0473 | -70.2564
-6 | -0.4347 | 0.00673 | -0.0482 | -64.5914
-5.5 | -0.376 | 0.00646 | -0.049 | -58.2043
-5 | -0.317 | 0.00616 | -0.0499 | -51.461
-4.5 | -0.2581 | 0.00586 | -0.0508 | -44.0444
-4 | -0.1986 | 0.00555 | -0.0518 | -35.7838
-3.5 | -0.1397 | 0.00516 | -0.0528 | -27.0736
-3 | -0.0804 | 0.00473 | -0.0539 | -16.9979
-2.5 | -0.0198 | 0.00461 | -0.055 | -4.295
-2 | 0.0412 | 0.00454 | -0.0561 | 9.0749
-1.5 | 0.1022 | 0.00448 | -0.0572 | 22.8125
-1 | 0.1631 | 0.00446 | -0.0583 | 36.5695
-0.5 | 0.2242 | 0.00442 | -0.0595 | 50.724
0 | 0.2851 | 0.00447 | -0.0605 | 63.7808
0.5 | 0.346 | 0.00449 | -0.0616 | 77.0601
1 | 0.4068 | 0.00454 | -0.0627 | 89.6035
1.5 | 0.4676 | 0.00457 | -0.0638 | 102.3195
2 | 0.5281 | 0.00464 | -0.0648 | 113.8147
2.5 | 0.588 | 0.00476 | -0.0658 | 123.5294
3 | 0.6475 | 0.00491 | -0.0666 | 131.8737
3.5 | 0.7067 | 0.00506 | -0.0675 | 139.664
4 | 0.7656 | 0.00524 | -0.0683 | 146.1069
4.5 | 0.8233 | 0.00547 | -0.0689 | 150.5119
5 | 0.8782 | 0.00591 | -0.0691 | 148.5956
5.5 | 0.9281 | 0.00665 | -0.0686 | 139.5639
6 | 0.9783 | 0.00728 | -0.068 | 134.3819
6.5 | 1.0288 | 0.00781 | -0.0675 | 131.7286
7 | 1.0784 | 0.00831 | -0.0668 | 129.7714
7.5 | 1.1256 | 0.00887 | -0.0658 | 126.8997
8 | 1.172 | 0.00936 | -0.0646 | 125.2137
8.5 | 1.2143 | 0.00993 | -0.0626 | 122.286
9 | 1.2484 | 0.01044 | -0.0592 | 119.5785
9.5 | 1.2677 | 0.0112 | -0.0533 | 113.1875
10 | 1.2912 | 0.01213 | -0.0487 | 106.4468
10.5 | 1.3155 | 0.01319 | -0.0447 | 99.7346
11 | 1.3437 | 0.01425 | -0.0415 | 94.2947
11.5 | 1.3719 | 0.0154 | -0.0386 | 89.0844
12 | 1.3981 | 0.01675 | -0.0358 | 83.4687
12.5 | 1.4243 | 0.01819 | -0.0332 | 78.3013
13 | 1.4495 | 0.0198 | -0.0307 | 73.2071
13.5 | 1.475 | 0.02149 | -0.0286 | 68.6366
14 | 1.4978 | 0.02343 | -0.0264 | 63.9266
14.5 | 1.52 | 0.02557 | -0.0245 | 59.4447
15 | 1.5417 | 0.02784 | -0.0229 | 55.3772
15.5 | 1.5578 | 0.03068 | -0.0211 | 50.7757
16 | 1.5772 | 0.03337 | -0.0199 | 47.264
16.5 | 1.5956 | 0.03627 | -0.0188 | 43.9923
17 | 1.6107 | 0.03957 | -0.0179 | 40.7051
17.5 | 1.6239 | 0.04312 | -0.0171 | 37.66
18 | 1.6399 | 0.04645 | -0.0168 | 35.3046
18.5 | 1.6544 | 0.05019 | -0.0166 | 32.9627
19 | 1.6658 | 0.05438 | -0.0166 | 30.6326
19.5 | 1.6733 | 0.0591 | -0.0169 | 28.313
20 | 1.6814 | 0.0639 | -0.0175 | 26.313

## 107. Re 10M Mach 0.10 (1)
BIGFOIL.COM POLAR EXPORT
NACA63-320 a=0.8
NACA63-320 a=0.8 |  |  |  | Cl Max: | 1.723 | at alpha= | 15.5 | deg
JavaFoil+Calcfoil stall+Eppler ext transition |  |  |  | L/D Max: | 118.699 | at alpha= | 5 | deg
Re: | 10000000 |  |  | Cd Min: | 0.00549 | at alpha= | -1.5 | deg
Mach: | 0.1 |  |  | Cl=0 at alpha= | -2.373 | deg
|  |  |  | @ Cl=0.1, Cd= | 0.0054995
|  |  |  | @ Cl=0.4, Cd= | 0.0056235
|  |  |  | @ Cl=0.6, Cd= | 0.0059553
alpha (deg) | Cl | Cd | Cm | Cl/Cd
-20 | -1.291 | 0.05539 | -0.024 | -23.308
-19.5 | -1.309 | 0.05015 | -0.025 | -26.102
-19 | -1.322 | 0.04638 | -0.025 | -28.501
-18.5 | -1.332 | 0.04292 | -0.026 | -31.02
-18 | -1.336 | 0.0394 | -0.027 | -33.9
-17.5 | -1.336 | 0.03641 | -0.028 | -36.679
-17 | -1.332 | 0.03349 | -0.029 | -39.766
-16.5 | -1.319 | 0.03111 | -0.029 | -42.397
-16 | -1.303 | 0.02874 | -0.03 | -45.324
-15.5 | -1.283 | 0.02672 | -0.031 | -48.013
-15 | -1.261 | 0.02468 | -0.032 | -51.088
-14.5 | -1.235 | 0.02289 | -0.032 | -53.976
-14 | -1.207 | 0.02126 | -0.033 | -56.786
-13.5 | -1.176 | 0.01964 | -0.034 | -59.874
-13 | -1.142 | 0.01839 | -0.035 | -62.072
-12.5 | -1.105 | 0.01719 | -0.036 | -64.266
-12 | -1.066 | 0.01607 | -0.036 | -66.332
-11.5 | -1.024 | 0.01505 | -0.037 | -68.029
-11 | -0.98 | 0.01414 | -0.038 | -69.304
-10.5 | -0.934 | 0.01324 | -0.039 | -70.515
-10 | -0.887 | 0.01235 | -0.04 | -71.812
-9.5 | -0.839 | 0.01149 | -0.041 | -73.009
-9 | -0.789 | 0.01071 | -0.042 | -73.648
-8.5 | -0.737 | 0.01004 | -0.043 | -73.409
-8 | -0.684 | 0.00942 | -0.044 | -72.62
-7.5 | -0.631 | 0.00896 | -0.045 | -70.397
-7 | -0.576 | 0.00839 | -0.046 | -68.664
-6.5 | -0.516 | 0.00768 | -0.047 | -67.108
-6 | -0.454 | 0.00741 | -0.047 | -61.331
-5.5 | -0.393 | 0.0072 | -0.048 | -54.526
-5 | -0.331 | 0.00694 | -0.049 | -47.621
-4.5 | -0.268 | 0.00662 | -0.05 | -40.495
-4 | -0.205 | 0.00622 | -0.05 | -33.016
-3.5 | -0.143 | 0.00602 | -0.051 | -23.654
-3 | -0.079 | 0.00584 | -0.052 | -13.606
-2.5 | -0.016 | 0.00572 | -0.053 | -2.864
-2 | 0.047 | 0.00555 | -0.053 | 8.439
-1.5 | 0.11 | 0.00549 | -0.054 | 20.053
-1 | 0.173 | 0.00549 | -0.055 | 31.592
-0.5 | 0.237 | 0.00553 | -0.056 | 42.799
0 | 0.3 | 0.00553 | -0.056 | 54.241
0.5 | 0.363 | 0.0056 | -0.057 | 64.847
1 | 0.426 | 0.00564 | -0.058 | 75.589
1.5 | 0.489 | 0.00572 | -0.058 | 85.581
2 | 0.553 | 0.00583 | -0.059 | 94.724
2.5 | 0.613 | 0.00599 | -0.06 | 102.293
3 | 0.675 | 0.0062 | -0.061 | 108.849
3.5 | 0.738 | 0.00653 | -0.061 | 112.9
4 | 0.8 | 0.00695 | -0.062 | 115.052
4.5 | 0.862 | 0.00731 | -0.063 | 117.855
5 | 0.923 | 0.00778 | -0.063 | 118.699
5.5 | 0.976 | 0.00824 | -0.063 | 118.33
6 | 1.031 | 0.00904 | -0.064 | 114.119
6.5 | 1.087 | 0.0097 | -0.064 | 112.052
7 | 1.142 | 0.01041 | -0.065 | 109.727
7.5 | 1.196 | 0.011 | -0.065 | 108.703
8 | 1.249 | 0.01154 | -0.066 | 108.162
8.5 | 1.3 | 0.01219 | -0.066 | 106.589
9 | 1.348 | 0.01355 | -0.067 | 99.466
9.5 | 1.395 | 0.01443 | -0.067 | 96.691
10 | 1.441 | 0.01517 | -0.068 | 94.98
10.5 | 1.484 | 0.01593 | -0.068 | 93.193
11 | 1.524 | 0.01674 | -0.069 | 91.029
11.5 | 1.561 | 0.01764 | -0.069 | 88.5
12 | 1.595 | 0.01867 | -0.069 | 85.452
12.5 | 1.626 | 0.01976 | -0.07 | 82.273
13 | 1.653 | 0.02082 | -0.07 | 79.39
13.5 | 1.676 | 0.02217 | -0.071 | 75.605
14 | 1.696 | 0.02351 | -0.071 | 72.12
14.5 | 1.71 | 0.02498 | -0.071 | 68.44
15 | 1.719 | 0.02657 | -0.072 | 64.676
15.5 | 1.723 | 0.02837 | -0.072 | 60.727
16 | 1.723 | 0.03023 | -0.072 | 57.007
16.5 | 1.719 | 0.03231 | -0.072 | 53.207
17 | 1.711 | 0.0345 | -0.073 | 49.589
17.5 | 1.699 | 0.03707 | -0.073 | 45.827
18 | 1.68 | 0.03979 | -0.073 | 42.233
18.5 | 1.657 | 0.04258 | -0.073 | 38.915
19 | 1.631 | 0.0455 | -0.073 | 35.847
19.5 | 1.602 | 0.04864 | -0.074 | 32.931
20 | 1.568 | 0.05243 | -0.074 | 29.913

## 108. Re 10M Mach 0.10 (2)
BIGFOIL.COM POLAR EXPORT
NACA63-320 a=0.8
NACA63-320 a=0.8 |  |  |  | Cl Max: | 1.6754 | at alpha= | 20 | deg
XFOIL ncrit=9 |  |  |  | L/D Max: | 150.984 | at alpha= | 4.5 | deg
Re: | 10000000 |  |  | Cd Min: | 0.06685 | at alpha= | 20 | deg
Mach: | 0.1 |  |  | Cl=0 at alpha= | -2.3371 | deg
|  |  |  | @ Cl=0.1, Cd= | 0.0044923
|  |  |  | @ Cl=0.4, Cd= | 0.0045422
|  |  |  | @ Cl=0.6, Cd= | 0.0047903
alpha (deg) | Cl | Cd | Cm | Cl/Cd
-20 | -1.4999 | 0.04538 | -0.0577 | -33.052
-19.5 | -1.4313 | 0.04097 | -0.0689 | -34.9353
-19 | -1.4113 | 0.03754 | -0.0704 | -37.5946
-18.5 | -1.401 | 0.03405 | -0.0701 | -41.1454
-18 | -1.3886 | 0.03086 | -0.0695 | -44.9968
-17.5 | -1.3718 | 0.02814 | -0.0688 | -48.7491
-17 | -1.3557 | 0.02557 | -0.0677 | -53.0192
-16.5 | -1.3373 | 0.02328 | -0.0663 | -57.4442
-16 | -1.3165 | 0.02125 | -0.0648 | -61.9529
-15.5 | -1.2929 | 0.01946 | -0.0632 | -66.4388
-15 | -1.2705 | 0.01766 | -0.0613 | -71.9422
-14.5 | -1.2488 | 0.01594 | -0.0591 | -78.3438
-14 | -1.2253 | 0.01445 | -0.0566 | -84.7958
-13.5 | -1.203 | 0.01317 | -0.0536 | -91.344
-13 | -1.1893 | 0.0123 | -0.0479 | -96.6911
-12.5 | -1.1479 | 0.0117 | -0.0463 | -98.1111
-12 | -1.103 | 0.01112 | -0.0451 | -99.1906
-11.5 | -1.0538 | 0.01063 | -0.0445 | -99.1345
-11 | -1.0018 | 0.01023 | -0.0443 | -97.9277
-10.5 | -0.9494 | 0.00979 | -0.0442 | -96.9765
-10 | -0.8952 | 0.0094 | -0.0443 | -95.234
-9.5 | -0.8398 | 0.00906 | -0.0445 | -92.6932
-9 | -0.7838 | 0.00871 | -0.0449 | -89.9885
-8.5 | -0.727 | 0.00841 | -0.0453 | -86.4447
-8 | -0.6695 | 0.0081 | -0.0459 | -82.6543
-7.5 | -0.6122 | 0.00778 | -0.0464 | -78.6889
-7 | -0.5545 | 0.00742 | -0.047 | -74.7305
-6.5 | -0.4965 | 0.00707 | -0.0477 | -70.2263
-6 | -0.4378 | 0.00675 | -0.0485 | -64.8593
-5.5 | -0.3786 | 0.00649 | -0.0493 | -58.3359
-5 | -0.3192 | 0.00619 | -0.0502 | -51.567
-4.5 | -0.2599 | 0.00588 | -0.0511 | -44.2007
-4 | -0.2 | 0.00556 | -0.0521 | -35.9712
-3.5 | -0.1408 | 0.00517 | -0.0531 | -27.234
-3 | -0.0811 | 0.00474 | -0.0542 | -17.1097
-2.5 | -0.02 | 0.00462 | -0.0553 | -4.329
-2 | 0.0414 | 0.00454 | -0.0564 | 9.1189
-1.5 | 0.1028 | 0.00449 | -0.0575 | 22.8953
-1 | 0.1641 | 0.00446 | -0.0587 | 36.7937
-0.5 | 0.2257 | 0.00442 | -0.0598 | 51.0633
0 | 0.2869 | 0.00448 | -0.0609 | 64.0402
0.5 | 0.3483 | 0.0045 | -0.062 | 77.4
1 | 0.4095 | 0.00455 | -0.0631 | 90
1.5 | 0.4706 | 0.00458 | -0.0641 | 102.7511
2 | 0.5316 | 0.00465 | -0.0652 | 114.3226
2.5 | 0.5919 | 0.00477 | -0.0661 | 124.0881
3 | 0.6519 | 0.00492 | -0.067 | 132.5
3.5 | 0.7114 | 0.00507 | -0.0678 | 140.3156
4 | 0.7707 | 0.00525 | -0.0686 | 146.8
4.5 | 0.8289 | 0.00549 | -0.0692 | 150.9836
5 | 0.8841 | 0.00593 | -0.0694 | 149.0894
5.5 | 0.9341 | 0.00668 | -0.0688 | 139.8353
6 | 0.9843 | 0.00731 | -0.0682 | 134.6512
6.5 | 1.0349 | 0.00785 | -0.0675 | 131.8344
7 | 1.0844 | 0.00837 | -0.0668 | 129.5579
7.5 | 1.1313 | 0.00894 | -0.0655 | 126.5436
8 | 1.1773 | 0.00944 | -0.0641 | 124.714
8.5 | 1.2185 | 0.01002 | -0.0619 | 121.6068
9 | 1.2455 | 0.01056 | -0.0569 | 117.9451
9.5 | 1.2669 | 0.0114 | -0.0516 | 111.1316
10 | 1.2908 | 0.01239 | -0.0471 | 104.1808
10.5 | 1.3153 | 0.01354 | -0.0432 | 97.1418
11 | 1.3426 | 0.01469 | -0.0399 | 91.3955
11.5 | 1.3708 | 0.01591 | -0.037 | 86.1596
12 | 1.3981 | 0.01729 | -0.0343 | 80.8618
12.5 | 1.4238 | 0.01883 | -0.0317 | 75.6134
13 | 1.4487 | 0.02055 | -0.0292 | 70.4964
13.5 | 1.4731 | 0.02239 | -0.027 | 65.7928
14 | 1.495 | 0.0245 | -0.0248 | 61.0204
14.5 | 1.5175 | 0.02673 | -0.023 | 56.7714
15 | 1.5389 | 0.02914 | -0.0214 | 52.8106
15.5 | 1.5558 | 0.03202 | -0.0197 | 48.5884
16 | 1.5758 | 0.03478 | -0.0185 | 45.3076
16.5 | 1.5933 | 0.03788 | -0.0175 | 42.0618
17 | 1.6078 | 0.04135 | -0.0166 | 38.8827
17.5 | 1.6216 | 0.04498 | -0.0159 | 36.0516
18 | 1.6375 | 0.04841 | -0.0156 | 33.8257
18.5 | 1.6504 | 0.05246 | -0.0155 | 31.4602
19 | 1.6599 | 0.057 | -0.0156 | 29.1211
19.5 | 1.667 | 0.0619 | -0.016 | 26.9305
20 | 1.6754 | 0.06685 | -0.0167 | 25.0621

## 109. Re 10M Mach 0.25 (1)
BIGFOIL.COM POLAR EXPORT
NACA63-320 a=0.8
NACA63-320 a=0.8 |  |  |  | Cl Max: | 1.662 | at alpha= | 14 | deg
JavaFoil+Calcfoil stall+Eppler ext transition |  |  |  | L/D Max: | 123.596 | at alpha= | 4.5 | deg
Re: | 10000000 |  |  | Cd Min: | 0.00555 | at alpha= | -1.5 | deg
Mach: | 0.25 |  |  | Cl=0 at alpha= | -2.3692 | deg
|  |  |  | @ Cl=0.1, Cd= | 0.005558
|  |  |  | @ Cl=0.4, Cd= | 0.0056791
|  |  |  | @ Cl=0.6, Cd= | 0.0059871
alpha (deg) | Cl | Cd | Cm | Cl/Cd
-20 | -0.994 | 0.08473 | -0.023 | -11.727
-19.5 | -1.051 | 0.07242 | -0.024 | -14.516
-19 | -1.1 | 0.0646 | -0.025 | -17.029
-18.5 | -1.145 | 0.05654 | -0.026 | -20.246
-18 | -1.179 | 0.05011 | -0.027 | -23.532
-17.5 | -1.205 | 0.04548 | -0.028 | -26.499
-17 | -1.226 | 0.04082 | -0.029 | -30.035
-16.5 | -1.232 | 0.03716 | -0.03 | -33.156
-16 | -1.233 | 0.03375 | -0.031 | -36.537
-15.5 | -1.228 | 0.03108 | -0.031 | -39.505
-15 | -1.219 | 0.02841 | -0.032 | -42.893
-14.5 | -1.204 | 0.02626 | -0.033 | -45.859
-14 | -1.186 | 0.02396 | -0.034 | -49.513
-13.5 | -1.163 | 0.02214 | -0.035 | -52.532
-13 | -1.136 | 0.02037 | -0.036 | -55.775
-12.5 | -1.105 | 0.019 | -0.036 | -58.129
-12 | -1.07 | 0.01767 | -0.037 | -60.559
-11.5 | -1.031 | 0.01646 | -0.038 | -62.664
-11 | -0.99 | 0.01538 | -0.039 | -64.399
-10.5 | -0.946 | 0.01433 | -0.04 | -65.995
-10 | -0.899 | 0.01346 | -0.041 | -66.786
-9.5 | -0.85 | 0.0126 | -0.041 | -67.492
-9 | -0.8 | 0.01173 | -0.042 | -68.231
-8.5 | -0.749 | 0.01087 | -0.043 | -68.883
-8 | -0.695 | 0.01015 | -0.044 | -68.499
-7.5 | -0.64 | 0.00949 | -0.045 | -67.474
-7 | -0.584 | 0.00879 | -0.047 | -66.381
-6.5 | -0.529 | 0.00838 | -0.048 | -63.117
-6 | -0.466 | 0.00763 | -0.049 | -61.111
-5.5 | -0.403 | 0.00739 | -0.049 | -54.537
-5 | -0.34 | 0.00712 | -0.05 | -47.688
-4.5 | -0.275 | 0.0068 | -0.051 | -40.504
-4 | -0.211 | 0.00629 | -0.052 | -33.526
-3.5 | -0.146 | 0.00611 | -0.052 | -23.958
-3 | -0.082 | 0.00593 | -0.053 | -13.772
-2.5 | -0.017 | 0.0058 | -0.054 | -2.901
-2 | 0.048 | 0.00559 | -0.055 | 8.609
-1.5 | 0.113 | 0.00555 | -0.056 | 20.391
-1 | 0.178 | 0.00557 | -0.056 | 31.983
-0.5 | 0.243 | 0.00562 | -0.057 | 43.257
0 | 0.308 | 0.00557 | -0.058 | 55.333
0.5 | 0.373 | 0.00565 | -0.059 | 66.089
1 | 0.438 | 0.00572 | -0.059 | 76.648
1.5 | 0.503 | 0.00581 | -0.06 | 86.535
2 | 0.568 | 0.00592 | -0.061 | 95.958
2.5 | 0.63 | 0.00605 | -0.061 | 104.111
3 | 0.694 | 0.0063 | -0.062 | 110.099
3.5 | 0.758 | 0.00674 | -0.063 | 112.385
4 | 0.822 | 0.00714 | -0.064 | 115.002
4.5 | 0.88 | 0.00712 | -0.064 | 123.596
5 | 0.939 | 0.00806 | -0.064 | 116.587
5.5 | 0.998 | 0.00864 | -0.065 | 115.487
6 | 1.055 | 0.00948 | -0.065 | 111.38
6.5 | 1.112 | 0.01027 | -0.066 | 108.282
7 | 1.168 | 0.01099 | -0.066 | 106.301
7.5 | 1.223 | 0.01161 | -0.067 | 105.306
8 | 1.276 | 0.01224 | -0.067 | 104.206
8.5 | 1.325 | 0.01364 | -0.068 | 97.116
9 | 1.374 | 0.0147 | -0.068 | 93.416
9.5 | 1.421 | 0.01548 | -0.069 | 91.764
10 | 1.465 | 0.0163 | -0.069 | 89.862
10.5 | 1.506 | 0.01725 | -0.07 | 87.319
11 | 1.542 | 0.01822 | -0.07 | 84.645
11.5 | 1.574 | 0.01926 | -0.071 | 81.737
12 | 1.602 | 0.02048 | -0.071 | 78.211
12.5 | 1.625 | 0.02182 | -0.071 | 74.443
13 | 1.642 | 0.02335 | -0.072 | 70.333
13.5 | 1.655 | 0.02491 | -0.072 | 66.425
14 | 1.662 | 0.02653 | -0.072 | 62.632
14.5 | 1.661 | 0.02857 | -0.073 | 58.117
15 | 1.651 | 0.03065 | -0.073 | 53.858
15.5 | 1.634 | 0.03294 | -0.073 | 49.604
16 | 1.61 | 0.03571 | -0.073 | 45.08
16.5 | 1.579 | 0.03856 | -0.074 | 40.952
17 | 1.541 | 0.0418 | -0.074 | 36.869
17.5 | 1.498 | 0.04506 | -0.074 | 33.243
18 | 1.443 | 0.04932 | -0.074 | 29.255
18.5 | 1.38 | 0.05425 | -0.074 | 25.432
19 | 1.311 | 0.05946 | -0.074 | 22.051

## 110. Re 10M Mach 0.25 (2)
BIGFOIL.COM POLAR EXPORT
NACA63-320 a=0.8
NACA63-320 a=0.8 |  |  |  | Cl Max: | 1.6358 | at alpha= | 20 | deg
XFOIL ncrit=9 |  |  |  | L/D Max: | 153.482 | at alpha= | 4.5 | deg
Re: | 10000000 |  |  | Cd Min: | 0.08411 | at alpha= | 20 | deg
Mach: | 0.25 |  |  | Cl=0 at alpha= | -2.3323 | deg
|  |  |  | @ Cl=0.1, Cd= | 0.0045528
|  |  |  | @ Cl=0.4, Cd= | 0.0045747
|  |  |  | @ Cl=0.6, Cd= | 0.0047959
alpha (deg) | Cl | Cd | Cm | Cl/Cd
-20 | -1.4357 | 0.06113 | -0.0654 | -23.486
-19.5 | -1.3884 | 0.05425 | -0.0761 | -25.5926
-19 | -1.3754 | 0.04928 | -0.0784 | -27.9099
-18.5 | -1.3635 | 0.04513 | -0.0788 | -30.2127
-18 | -1.3519 | 0.04103 | -0.079 | -32.9491
-17.5 | -1.3401 | 0.03716 | -0.0789 | -36.063
-17 | -1.3267 | 0.03357 | -0.0784 | -39.5204
-16.5 | -1.3118 | 0.03029 | -0.0775 | -43.308
-16 | -1.2946 | 0.02742 | -0.0763 | -47.2137
-15.5 | -1.2751 | 0.0249 | -0.0747 | -51.2088
-15 | -1.2533 | 0.02259 | -0.073 | -55.4803
-14.5 | -1.2303 | 0.02045 | -0.0711 | -60.1614
-14 | -1.2098 | 0.01831 | -0.0687 | -66.0732
-13.5 | -1.1856 | 0.01647 | -0.0662 | -71.9854
-13 | -1.1593 | 0.01486 | -0.0636 | -78.0148
-12.5 | -1.1319 | 0.01343 | -0.0607 | -84.2815
-12 | -1.1219 | 0.01221 | -0.0546 | -91.8837
-11.5 | -1.0822 | 0.0115 | -0.0519 | -94.1043
-11 | -1.0344 | 0.01089 | -0.0504 | -94.9862
-10.5 | -0.9815 | 0.01042 | -0.0495 | -94.1939
-10 | -0.9273 | 0.00991 | -0.0488 | -93.5721
-9.5 | -0.8709 | 0.0095 | -0.0485 | -91.6737
-9 | -0.813 | 0.00911 | -0.0484 | -89.2426
-8.5 | -0.7544 | 0.00874 | -0.0485 | -86.3158
-8 | -0.6951 | 0.00839 | -0.0487 | -82.8486
-7.5 | -0.6353 | 0.00805 | -0.049 | -78.9193
-7 | -0.5752 | 0.00771 | -0.0495 | -74.6044
-6.5 | -0.5156 | 0.00726 | -0.0499 | -71.0193
-6 | -0.4547 | 0.00693 | -0.0505 | -65.6133
-5.5 | -0.3931 | 0.00664 | -0.0513 | -59.2018
-5 | -0.3316 | 0.00632 | -0.052 | -52.4684
-4.5 | -0.2698 | 0.006 | -0.0529 | -44.9667
-4 | -0.2081 | 0.00564 | -0.0538 | -36.8972
-3.5 | -0.1466 | 0.00522 | -0.0548 | -28.0843
-3 | -0.0848 | 0.00479 | -0.0558 | -17.7035
-2.5 | -0.0214 | 0.00468 | -0.0569 | -4.5726
-2 | 0.0424 | 0.00458 | -0.0581 | 9.2576
-1.5 | 0.106 | 0.00455 | -0.0592 | 23.2967
-1 | 0.1698 | 0.00449 | -0.0604 | 37.8174
-0.5 | 0.2335 | 0.00448 | -0.0616 | 52.1205
0 | 0.2973 | 0.00452 | -0.0627 | 65.7743
0.5 | 0.3606 | 0.00455 | -0.0638 | 79.2527
1 | 0.4244 | 0.00459 | -0.0649 | 92.4619
1.5 | 0.4876 | 0.00465 | -0.066 | 104.8602
2 | 0.5511 | 0.00471 | -0.067 | 117.0064
2.5 | 0.6137 | 0.00482 | -0.068 | 127.3237
3 | 0.676 | 0.00498 | -0.0688 | 135.743
3.5 | 0.7378 | 0.00514 | -0.0696 | 143.5409
4 | 0.7994 | 0.00532 | -0.0703 | 150.2632
4.5 | 0.8595 | 0.0056 | -0.0708 | 153.4821
5 | 0.9166 | 0.00603 | -0.0708 | 152.0066
5.5 | 0.9679 | 0.00678 | -0.0699 | 142.7581
6 | 1.0174 | 0.0075 | -0.0686 | 135.6533
6.5 | 1.0672 | 0.00812 | -0.0673 | 131.4286
7 | 1.1158 | 0.00869 | -0.0658 | 128.4005
7.5 | 1.1597 | 0.00932 | -0.0634 | 124.4313
8 | 1.195 | 0.0099 | -0.0594 | 120.7071
8.5 | 1.2168 | 0.01065 | -0.0532 | 114.2535
9 | 1.2433 | 0.01157 | -0.0485 | 107.4589
9.5 | 1.2662 | 0.01281 | -0.0437 | 98.8447
10 | 1.2882 | 0.01425 | -0.0392 | 90.4
10.5 | 1.3147 | 0.01569 | -0.0356 | 83.7922
11 | 1.3401 | 0.01731 | -0.0322 | 77.4177
11.5 | 1.366 | 0.01907 | -0.0292 | 71.6308
12 | 1.3936 | 0.02085 | -0.0266 | 66.8393
12.5 | 1.4157 | 0.02307 | -0.0239 | 61.3654
13 | 1.4416 | 0.02523 | -0.0217 | 57.1383
13.5 | 1.4638 | 0.02775 | -0.0195 | 52.7495
14 | 1.4854 | 0.03047 | -0.0176 | 48.7496
14.5 | 1.5063 | 0.03338 | -0.0159 | 45.1258
15 | 1.5234 | 0.03672 | -0.0144 | 41.4869
15.5 | 1.5415 | 0.04016 | -0.0132 | 38.384
16 | 1.5579 | 0.04389 | -0.0123 | 35.4956
16.5 | 1.5701 | 0.04814 | -0.0116 | 32.6153
17 | 1.5844 | 0.05235 | -0.0111 | 30.2655
17.5 | 1.5978 | 0.05679 | -0.011 | 28.1352
18 | 1.61 | 0.06142 | -0.0111 | 26.213
18.5 | 1.6149 | 0.06676 | -0.0114 | 24.1896
19 | 1.6236 | 0.07218 | -0.0122 | 22.4938
19.5 | 1.6317 | 0.07783 | -0.0133 | 20.9649
20 | 1.6358 | 0.08411 | -0.0149 | 19.4483

## 111. Re 10M Mach 0.50 (1)
BIGFOIL.COM POLAR EXPORT
NACA63-320 a=0.8
NACA63-320 a=0.8 |  |  |  | Cl Max: | 1.483 | at alpha= | 10 | deg
JavaFoil+Calcfoil stall+Eppler ext transition |  |  |  | L/D Max: | 107.875 | at alpha= | 3 | deg
Re: | 10000000 |  |  | Cd Min: | 0.00586 | at alpha= | -1.5 | deg
Mach: | 0.5 |  |  | Cl=0 at alpha= | -2.3699 | deg
|  |  |  | @ Cl=0.1, Cd= | 0.0058748
|  |  |  | @ Cl=0.4, Cd= | 0.0060058
|  |  |  | @ Cl=0.6, Cd= | 0.0063777
alpha (deg) | Cl | Cd | Cm | Cl/Cd
-20 | -1.031 | 0.15175 | -0.021 | -6.791
-19.5 | -1.001 | 0.14611 | -0.022 | -6.849
-19 | -0.967 | 0.14533 | -0.021 | -6.651
-18.5 | -0.932 | 0.14704 | -0.021 | -6.341
-18 | -0.928 | 0.11559 | -0.025 | -8.032
-17.5 | -0.903 | 0.10628 | -0.026 | -8.497
-17 | -0.863 | 0.10915 | -0.025 | -7.908
-16.5 | -0.821 | 0.12611 | -0.023 | -6.507
-16 | -0.809 | 0.10191 | -0.027 | -7.938
-15.5 | -0.773 | 0.10048 | -0.026 | -7.694
-15 | -0.731 | 0.10473 | -0.023 | -6.979
-14.5 | -0.717 | 0.09363 | -0.027 | -7.656
-14 | -0.68 | 0.09405 | -0.026 | -7.23
-13.5 | -0.695 | 0.05633 | -0.034 | -12.336
-13 | -0.615 | 0.09415 | -0.024 | -6.536
-12.5 | -0.632 | 0.05309 | -0.036 | -11.912
-12 | -0.631 | 0.03257 | -0.04 | -19.368
-11.5 | -0.59 | 0.03701 | -0.039 | -15.931
-11 | -0.857 | 0.02527 | -0.042 | -33.913
-10.5 | -0.906 | 0.0214 | -0.043 | -42.352
-10 | -0.904 | 0.01925 | -0.044 | -46.966
-9.5 | -0.88 | 0.01763 | -0.045 | -49.893
-9 | -0.843 | 0.01611 | -0.046 | -52.309
-8.5 | -0.796 | 0.01488 | -0.047 | -53.477
-8 | -0.743 | 0.01378 | -0.048 | -53.91
-7.5 | -0.686 | 0.0128 | -0.049 | -53.608
-7 | -0.626 | 0.01192 | -0.05 | -52.543
-6.5 | -0.564 | 0.01111 | -0.051 | -50.785
-6 | -0.504 | 0.00951 | -0.053 | -53.007
-5.5 | -0.439 | 0.00885 | -0.054 | -49.645
-5 | -0.374 | 0.00796 | -0.055 | -46.91
-4.5 | -0.307 | 0.00756 | -0.057 | -40.646
-4 | -0.236 | 0.00704 | -0.058 | -33.482
-3.5 | -0.163 | 0.00657 | -0.059 | -24.866
-3 | -0.091 | 0.00638 | -0.06 | -14.294
-2.5 | -0.019 | 0.00614 | -0.06 | -3.062
-2 | 0.054 | 0.0059 | -0.061 | 9.133
-1.5 | 0.127 | 0.00586 | -0.062 | 21.61
-1 | 0.199 | 0.00589 | -0.063 | 33.817
-0.5 | 0.272 | 0.00591 | -0.064 | 46.042
0 | 0.345 | 0.00596 | -0.065 | 57.799
0.5 | 0.417 | 0.00602 | -0.065 | 69.286
1 | 0.49 | 0.00611 | -0.066 | 80.204
1.5 | 0.562 | 0.00631 | -0.067 | 89.11
2 | 0.635 | 0.00644 | -0.068 | 98.567
2.5 | 0.702 | 0.00673 | -0.069 | 104.4
3 | 0.767 | 0.00711 | -0.069 | 107.875
3.5 | 0.834 | 0.00781 | -0.069 | 106.772
4 | 0.901 | 0.00838 | -0.07 | 107.495
4.5 | 0.968 | 0.00901 | -0.071 | 107.447
5 | 1.034 | 0.00966 | -0.071 | 106.976
5.5 | 1.097 | 0.01086 | -0.072 | 101.03
6 | 1.16 | 0.01202 | -0.072 | 96.451
6.5 | 1.219 | 0.01316 | -0.073 | 92.624
7 | 1.277 | 0.01414 | -0.073 | 90.324
7.5 | 1.332 | 0.01514 | -0.074 | 87.952
8 | 1.378 | 0.01767 | -0.074 | 77.964
8.5 | 1.421 | 0.01894 | -0.075 | 74.993
9 | 1.454 | 0.02044 | -0.075 | 71.127
9.5 | 1.477 | 0.02211 | -0.076 | 66.775
10 | 1.483 | 0.02416 | -0.076 | 61.364
10.5 | 1.457 | 0.02674 | -0.076 | 54.482
11 | 1.353 | 0.02991 | -0.077 | 45.239
11.5 | 0.922 | 0.03458 | -0.077 | 26.662
12 | 0.944 | 0.04157 | -0.076 | 22.705
12.5 | 0.98 | 0.04004 | -0.077 | 24.47
13 | 1.004 | 0.04605 | -0.077 | 21.799
13.5 | 1.033 | 0.04727 | -0.077 | 21.864
14 | 1.058 | 0.05339 | -0.077 | 19.817
14.5 | 1.091 | 0.05201 | -0.078 | 20.981
15 | 1.116 | 0.05802 | -0.078 | 19.243

## 112. Re 10M Mach 0.50 (2)
BIGFOIL.COM POLAR EXPORT
NACA63-320 a=0.8
NACA63-320 a=0.8 |  |  |  | Cl Max: | 1.4778 | at alpha= | 16 | deg
XFOIL ncrit=9 |  |  |  | L/D Max: | 164.859 | at alpha= | 4.5 | deg
Re: | 10000000 |  |  | Cd Min: | 0.17721 | at alpha= | 20 | deg
Mach: | 0.5 |  |  | Cl=0 at alpha= | -2.3094 | deg
|  |  |  | @ Cl=0.1, Cd= | 0.0047691
|  |  |  | @ Cl=0.4, Cd= | 0.004783
|  |  |  | @ Cl=0.6, Cd= | 0.0049774
alpha (deg) | Cl | Cd | Cm | Cl/Cd
-18.5 | -0.878 | 0.13477 | -0.0498 | -6.5148
-18 | -0.8999 | 0.12264 | -0.0589 | -7.3377
-17.5 | -0.9226 | 0.11081 | -0.0676 | -8.326
-17 | -0.9459 | 0.09936 | -0.0758 | -9.5199
-16.5 | -0.9674 | 0.08864 | -0.083 | -10.9138
-16 | -0.9879 | 0.07857 | -0.0892 | -12.5735
-15.5 | -1.0093 | 0.06902 | -0.0946 | -14.6233
-15 | -1.0274 | 0.06047 | -0.0984 | -16.9902
-14.5 | -1.0462 | 0.05246 | -0.1012 | -19.9428
-14 | -1.0575 | 0.04558 | -0.1024 | -23.201
-13.5 | -1.0631 | 0.03958 | -0.1023 | -26.8595
-13 | -1.0629 | 0.03435 | -0.1013 | -30.9432
-12.5 | -1.0502 | 0.03023 | -0.0992 | -34.7403
-12 | -1.0342 | 0.02661 | -0.0966 | -38.8651
-11.5 | -1.0136 | 0.02352 | -0.0935 | -43.0952
-11 | -0.9917 | 0.0207 | -0.09 | -47.9082
-10.5 | -0.9659 | 0.0182 | -0.0863 | -53.0714
-10 | -0.936 | 0.01602 | -0.0825 | -58.427
-9.5 | -0.9023 | 0.01414 | -0.0787 | -63.8119
-9 | -0.8709 | 0.01232 | -0.0745 | -70.6899
-8.5 | -0.8505 | 0.01088 | -0.0683 | -78.171
-8 | -0.7927 | 0.01017 | -0.0656 | -77.9449
-7.5 | -0.7301 | 0.00955 | -0.0636 | -76.4503
-7 | -0.6635 | 0.00902 | -0.0623 | -73.5588
-6.5 | -0.5952 | 0.00853 | -0.0615 | -69.7773
-6 | -0.528 | 0.00791 | -0.0608 | -66.7509
-5.5 | -0.4589 | 0.00738 | -0.0605 | -62.1816
-5 | -0.3874 | 0.00697 | -0.0607 | -55.5811
-4.5 | -0.3161 | 0.00656 | -0.0611 | -48.186
-4 | -0.2448 | 0.00607 | -0.0616 | -40.3295
-3.5 | -0.174 | 0.00557 | -0.0623 | -31.2388
-3 | -0.1022 | 0.00506 | -0.0633 | -20.1976
-2.5 | -0.0284 | 0.00491 | -0.0643 | -5.7841
-2 | 0.0461 | 0.00482 | -0.0655 | 9.5643
-1.5 | 0.1203 | 0.00475 | -0.0668 | 25.3263
-1 | 0.1943 | 0.00472 | -0.068 | 41.1653
-0.5 | 0.269 | 0.00473 | -0.0693 | 56.871
0 | 0.3429 | 0.00476 | -0.0705 | 72.0378
0.5 | 0.4174 | 0.00479 | -0.0718 | 87.1399
1 | 0.4909 | 0.00486 | -0.0729 | 101.0082
1.5 | 0.5652 | 0.00493 | -0.074 | 114.645
2 | 0.6387 | 0.00503 | -0.0749 | 126.9781
2.5 | 0.713 | 0.00511 | -0.0759 | 139.5303
3 | 0.7857 | 0.00527 | -0.0765 | 149.0892
3.5 | 0.8576 | 0.00548 | -0.0769 | 156.4964
4 | 0.9285 | 0.00574 | -0.0769 | 161.7596
4.5 | 0.9974 | 0.00605 | -0.0765 | 164.8595
5 | 1.0598 | 0.00659 | -0.0749 | 160.8194
5.5 | 1.1114 | 0.00735 | -0.0716 | 151.2109
6 | 1.1347 | 0.00835 | -0.0635 | 135.8922
6.5 | 1.1423 | 0.00973 | -0.0537 | 117.3998
7 | 1.1564 | 0.01148 | -0.0461 | 100.7317
7.5 | 1.1832 | 0.01316 | -0.0405 | 89.9088
8 | 1.2069 | 0.0152 | -0.0352 | 79.4013
8.5 | 1.2317 | 0.01746 | -0.0304 | 70.5441
9 | 1.2525 | 0.02013 | -0.0259 | 62.2206
10 | 1.268 | 0.02761 | -0.0169 | 45.9254
10.5 | 1.2861 | 0.03123 | -0.0138 | 41.1816
11 | 1.3075 | 0.03487 | -0.0111 | 37.4964
11.5 | 1.3301 | 0.03863 | -0.0088 | 34.4318
12 | 1.3509 | 0.04271 | -0.0068 | 31.6296
12.5 | 1.3738 | 0.04686 | -0.0051 | 29.3171
13 | 1.3933 | 0.05147 | -0.0037 | 27.0701
13.5 | 1.4118 | 0.05638 | -0.0027 | 25.0408
14 | 1.4311 | 0.06145 | -0.0019 | 23.2889
14.5 | 1.4459 | 0.06714 | -0.0016 | 21.5356
15 | 1.4606 | 0.07308 | -0.0016 | 19.9863
15.5 | 1.4712 | 0.07967 | -0.0022 | 18.4662
16 | 1.4778 | 0.08693 | -0.0034 | 16.9999
16.5 | 1.4767 | 0.09525 | -0.0056 | 15.5034
17 | 1.4625 | 0.1053 | -0.0093 | 13.8889
17.5 | 1.4447 | 0.11613 | -0.0142 | 12.4404
18 | 1.4226 | 0.12776 | -0.0203 | 11.1349
18.5 | 1.3991 | 0.13993 | -0.0274 | 9.9986
19.5 | 1.3559 | 0.1646 | -0.0436 | 8.2375
20 | 1.3358 | 0.17721 | -0.0526 | 7.5379

## 113. Re 12M Mach 0.00 (1)
BIGFOIL.COM POLAR EXPORT
NACA63-320 a=0.8
NACA63-320 a=0.8 |  |  |  | Cl Max: | 1.739 | at alpha= | 16 | deg
JavaFoil+Calcfoil stall+Eppler ext transition |  |  |  | L/D Max: | 118.882 | at alpha= | 5 | deg
Re: | 12000000 |  |  | Cd Min: | 0.00547 | at alpha= | -1 | deg
Mach: | 0 |  |  | Cl=0 at alpha= | -2.373 | deg
|  |  |  | @ Cl=0.1, Cd= | 0.0055259
|  |  |  | @ Cl=0.4, Cd= | 0.0055681
|  |  |  | @ Cl=0.6, Cd= | 0.0059617
alpha (deg) | Cl | Cd | Cm | Cl/Cd
-20 | -1.328 | 0.05092 | -0.024 | -26.07
-19.5 | -1.34 | 0.04704 | -0.025 | -28.487
-19 | -1.35 | 0.04288 | -0.026 | -31.49
-18.5 | -1.356 | 0.0398 | -0.026 | -34.069
-18 | -1.356 | 0.03701 | -0.027 | -36.634
-17.5 | -1.353 | 0.03411 | -0.028 | -39.658
-17 | -1.346 | 0.03169 | -0.028 | -42.463
-16.5 | -1.331 | 0.02921 | -0.029 | -45.573
-16 | -1.313 | 0.0271 | -0.03 | -48.431
-15.5 | -1.292 | 0.02509 | -0.031 | -51.483
-15 | -1.267 | 0.02336 | -0.032 | -54.238
-14.5 | -1.24 | 0.02168 | -0.032 | -57.221
-14 | -1.211 | 0.02013 | -0.033 | -60.137
-13.5 | -1.179 | 0.01865 | -0.034 | -63.216
-13 | -1.144 | 0.01737 | -0.035 | -65.822
-12.5 | -1.106 | 0.01632 | -0.036 | -67.75
-12 | -1.066 | 0.01529 | -0.036 | -69.691
-11.5 | -1.024 | 0.01434 | -0.037 | -71.395
-11 | -0.979 | 0.01346 | -0.038 | -72.721
-10.5 | -0.934 | 0.01254 | -0.039 | -74.482
-10 | -0.888 | 0.0116 | -0.04 | -76.526
-9.5 | -0.839 | 0.01084 | -0.041 | -77.424
-9 | -0.789 | 0.01012 | -0.042 | -78.027
-8.5 | -0.738 | 0.00952 | -0.043 | -77.493
-8 | -0.685 | 0.00875 | -0.044 | -78.271
-7.5 | -0.633 | 0.00839 | -0.045 | -75.446
-7 | -0.573 | 0.00811 | -0.046 | -70.688
-6.5 | -0.513 | 0.00791 | -0.046 | -64.851
-6 | -0.452 | 0.00727 | -0.047 | -62.171
-5.5 | -0.391 | 0.00708 | -0.048 | -55.188
-5 | -0.329 | 0.00686 | -0.049 | -47.917
-4.5 | -0.267 | 0.00658 | -0.049 | -40.551
-4 | -0.204 | 0.00631 | -0.05 | -32.376
-3.5 | -0.142 | 0.006 | -0.051 | -23.62
-3 | -0.079 | 0.00587 | -0.052 | -13.463
-2.5 | -0.016 | 0.00574 | -0.052 | -2.84
-2 | 0.047 | 0.00561 | -0.053 | 8.307
-1.5 | 0.11 | 0.00551 | -0.054 | 19.881
-1 | 0.173 | 0.00547 | -0.055 | 31.552
-0.5 | 0.235 | 0.00547 | -0.055 | 43.062
0 | 0.298 | 0.00549 | -0.056 | 54.353
0.5 | 0.361 | 0.0055 | -0.057 | 65.704
1 | 0.424 | 0.00561 | -0.057 | 75.68
1.5 | 0.487 | 0.0057 | -0.058 | 85.497
2 | 0.55 | 0.00582 | -0.059 | 94.495
2.5 | 0.61 | 0.00599 | -0.06 | 101.795
3 | 0.672 | 0.00636 | -0.06 | 105.634
3.5 | 0.734 | 0.00666 | -0.061 | 110.287
4 | 0.796 | 0.00698 | -0.062 | 114.058
4.5 | 0.858 | 0.00736 | -0.062 | 116.543
5 | 0.919 | 0.00773 | -0.063 | 118.882
5.5 | 0.971 | 0.00841 | -0.063 | 115.463
6 | 1.027 | 0.00901 | -0.064 | 114.05
6.5 | 1.083 | 0.00961 | -0.064 | 112.691
7 | 1.138 | 0.01015 | -0.065 | 112.151
7.5 | 1.192 | 0.01065 | -0.065 | 111.914
8 | 1.245 | 0.01116 | -0.066 | 111.551
8.5 | 1.295 | 0.01235 | -0.066 | 104.855
9 | 1.344 | 0.01318 | -0.066 | 101.967
9.5 | 1.392 | 0.01384 | -0.067 | 100.542
10 | 1.438 | 0.01451 | -0.067 | 99.107
10.5 | 1.482 | 0.01522 | -0.068 | 97.325
11 | 1.522 | 0.01603 | -0.068 | 94.939
11.5 | 1.56 | 0.01687 | -0.069 | 92.473
12 | 1.595 | 0.0178 | -0.069 | 89.599
12.5 | 1.626 | 0.01882 | -0.07 | 86.438
13 | 1.655 | 0.01981 | -0.07 | 83.519
13.5 | 1.68 | 0.02103 | -0.071 | 79.881
14 | 1.701 | 0.02228 | -0.071 | 76.372
14.5 | 1.718 | 0.02367 | -0.071 | 72.561
15 | 1.729 | 0.02502 | -0.072 | 69.121
15.5 | 1.736 | 0.02676 | -0.072 | 64.871
16 | 1.739 | 0.02851 | -0.072 | 60.997
16.5 | 1.738 | 0.03049 | -0.072 | 56.998
17 | 1.733 | 0.0326 | -0.073 | 53.164
17.5 | 1.725 | 0.03487 | -0.073 | 49.451
18 | 1.711 | 0.03724 | -0.073 | 45.934
18.5 | 1.693 | 0.03967 | -0.073 | 42.666
19 | 1.671 | 0.04237 | -0.073 | 39.441
19.5 | 1.646 | 0.04553 | -0.074 | 36.144
20 | 1.618 | 0.0485 | -0.074 | 33.361

## 114. Re 12M Mach 0.00 (2)
BIGFOIL.COM POLAR EXPORT
NACA63-320 a=0.8
NACA63-320 a=0.8 |  |  |  | Cl Max: | 1.703 | at alpha= | 20 | deg
XFOIL ncrit=9 |  |  |  | L/D Max: | 149.004 | at alpha= | 4.5 | deg
Re: | 12000000 |  |  | Cd Min: | 0.06136 | at alpha= | 20 | deg
Mach: | 0 |  |  | Cl=0 at alpha= | -2.3407 | deg
|  |  |  | @ Cl=0.1, Cd= | 0.0044316
|  |  |  | @ Cl=0.4, Cd= | 0.0044276
|  |  |  | @ Cl=0.6, Cd= | 0.004732
alpha (deg) | Cl | Cd | Cm | Cl/Cd
-20 | -1.4843 | 0.03999 | -0.0656 | -37.1168
-19.5 | -1.4562 | 0.0367 | -0.0684 | -39.6785
-19 | -1.442 | 0.03363 | -0.0681 | -42.8784
-18.5 | -1.4256 | 0.0308 | -0.0677 | -46.2857
-18 | -1.4111 | 0.02795 | -0.067 | -50.4866
-17.5 | -1.3956 | 0.02541 | -0.066 | -54.9233
-17 | -1.3814 | 0.02293 | -0.0645 | -60.2442
-16.5 | -1.3618 | 0.0209 | -0.063 | -65.1579
-16 | -1.3401 | 0.01906 | -0.0613 | -70.3095
-15.5 | -1.3162 | 0.01742 | -0.0596 | -75.5568
-15 | -1.2903 | 0.01595 | -0.0578 | -80.8966
-14.5 | -1.2668 | 0.0145 | -0.0554 | -87.3655
-14 | -1.2487 | 0.01309 | -0.0521 | -95.3934
-13.5 | -1.2378 | 0.01218 | -0.0461 | -101.6256
-13 | -1.1968 | 0.01161 | -0.0446 | -103.0835
-12.5 | -1.1505 | 0.01114 | -0.0437 | -103.2765
-12 | -1.1028 | 0.01063 | -0.0431 | -103.7441
-11.5 | -1.0527 | 0.01017 | -0.0428 | -103.5103
-11 | -1.0002 | 0.00979 | -0.0428 | -102.1655
-10.5 | -0.9466 | 0.00942 | -0.0429 | -100.4883
-10 | -0.8925 | 0.00904 | -0.0431 | -98.7279
-9.5 | -0.8367 | 0.00873 | -0.0436 | -95.8419
-9 | -0.7809 | 0.00841 | -0.044 | -92.8537
-8.5 | -0.7238 | 0.00813 | -0.0446 | -89.0283
-8 | -0.6667 | 0.00785 | -0.0452 | -84.9299
-7.5 | -0.6092 | 0.00755 | -0.0459 | -80.6887
-7 | -0.5517 | 0.00723 | -0.0465 | -76.3071
-6.5 | -0.4938 | 0.00688 | -0.0473 | -71.7733
-6 | -0.4353 | 0.00661 | -0.0481 | -65.8548
-5.5 | -0.3763 | 0.00633 | -0.049 | -59.4471
-5 | -0.3173 | 0.00608 | -0.0499 | -52.1875
-4.5 | -0.2577 | 0.00582 | -0.0509 | -44.2784
-3.5 | -0.139 | 0.00518 | -0.0529 | -26.834
-3 | -0.0798 | 0.00477 | -0.0539 | -16.7296
-2.5 | -0.0194 | 0.00457 | -0.055 | -4.2451
-2 | 0.0415 | 0.00447 | -0.0561 | 9.2841
-1.5 | 0.1025 | 0.00443 | -0.0573 | 23.1377
-1 | 0.1636 | 0.00437 | -0.0584 | 37.4371
-0.5 | 0.2244 | 0.00437 | -0.0595 | 51.3501
0 | 0.2855 | 0.00436 | -0.0606 | 65.4817
0.5 | 0.3464 | 0.00441 | -0.0617 | 78.5488
1 | 0.4073 | 0.00443 | -0.0628 | 91.9413
1.5 | 0.468 | 0.00448 | -0.0639 | 104.4643
2 | 0.5282 | 0.00459 | -0.0649 | 115.0763
2.5 | 0.5881 | 0.0047 | -0.0658 | 125.1277
3 | 0.6475 | 0.00486 | -0.0667 | 133.2305
3.5 | 0.7068 | 0.00503 | -0.0675 | 140.5169
4 | 0.7654 | 0.00522 | -0.0683 | 146.6284
4.5 | 0.8225 | 0.00552 | -0.0688 | 149.0036
5 | 0.8763 | 0.00603 | -0.0689 | 145.3234
5.5 | 0.9262 | 0.00676 | -0.0683 | 137.0118
6 | 0.9779 | 0.00729 | -0.068 | 134.1427
6.5 | 1.0295 | 0.00775 | -0.0677 | 132.8387
7 | 1.0797 | 0.00824 | -0.0671 | 131.0316
7.5 | 1.128 | 0.00874 | -0.0662 | 129.0618
8 | 1.1755 | 0.00921 | -0.0651 | 127.633
8.5 | 1.2189 | 0.00975 | -0.0634 | 125.0154
9 | 1.2574 | 0.0103 | -0.0608 | 122.0777
9.5 | 1.2728 | 0.01103 | -0.054 | 115.3944
10 | 1.299 | 0.01184 | -0.0498 | 109.7128
10.5 | 1.3269 | 0.01274 | -0.0462 | 104.1523
11 | 1.3552 | 0.01373 | -0.043 | 98.7036
11.5 | 1.3828 | 0.01487 | -0.0399 | 92.9926
12 | 1.4118 | 0.01603 | -0.0372 | 88.0724
12.5 | 1.4384 | 0.01741 | -0.0345 | 82.6192
13 | 1.4663 | 0.01881 | -0.0322 | 77.9532
13.5 | 1.4884 | 0.02063 | -0.0297 | 72.1474
14 | 1.5127 | 0.02244 | -0.0275 | 67.4109
14.5 | 1.5358 | 0.02444 | -0.0256 | 62.8396
15 | 1.5556 | 0.02679 | -0.0237 | 58.0664
15.5 | 1.5761 | 0.02922 | -0.0221 | 53.9391
16 | 1.5963 | 0.0318 | -0.0207 | 50.1981
16.5 | 1.6124 | 0.0348 | -0.0194 | 46.3333
17 | 1.6285 | 0.03795 | -0.0183 | 42.9117
17.5 | 1.6453 | 0.04114 | -0.0176 | 39.9927
18.5 | 1.6734 | 0.04817 | -0.0167 | 34.7395
19 | 1.6827 | 0.05249 | -0.0166 | 32.0575
19.5 | 1.6931 | 0.05686 | -0.0167 | 29.7766
20 | 1.703 | 0.06136 | -0.0172 | 27.7542

## 115. Re 12M Mach 0.10 (1)
BIGFOIL.COM POLAR EXPORT
NACA63-320 a=0.8
NACA63-320 a=0.8 |  |  |  | Cl Max: | 1.726 | at alpha= | 15.5 | deg
JavaFoil+Calcfoil stall+Eppler ext transition |  |  |  | L/D Max: | 118.753 | at alpha= | 5 | deg
Re: | 12000000 |  |  | Cd Min: | 0.00549 | at alpha= | -0.5 | deg
Mach: | 0.1 |  |  | Cl=0 at alpha= | -2.373 | deg
|  |  |  | @ Cl=0.1, Cd= | 0.0055259
|  |  |  | @ Cl=0.4, Cd= | 0.0055794
|  |  |  | @ Cl=0.6, Cd= | 0.0060002
alpha (deg) | Cl | Cd | Cm | Cl/Cd
-20 | -1.294 | 0.0531 | -0.024 | -24.371
-19.5 | -1.311 | 0.04901 | -0.025 | -26.743
-19 | -1.325 | 0.04449 | -0.026 | -29.779
-18.5 | -1.334 | 0.04119 | -0.026 | -32.394
-18 | -1.338 | 0.03817 | -0.027 | -35.052
-17.5 | -1.338 | 0.03516 | -0.028 | -38.046
-17 | -1.333 | 0.03264 | -0.029 | -40.855
-16.5 | -1.321 | 0.03 | -0.029 | -44.034
-16 | -1.304 | 0.0279 | -0.03 | -46.756
-15.5 | -1.285 | 0.02587 | -0.031 | -49.664
-15 | -1.263 | 0.02389 | -0.032 | -52.868
-14.5 | -1.237 | 0.02214 | -0.032 | -55.89
-14 | -1.209 | 0.02069 | -0.033 | -58.428
-13.5 | -1.178 | 0.01901 | -0.034 | -61.952
-13 | -1.144 | 0.01768 | -0.035 | -64.69
-12.5 | -1.107 | 0.0166 | -0.036 | -66.675
-12 | -1.067 | 0.01552 | -0.036 | -68.779
-11.5 | -1.025 | 0.01456 | -0.037 | -70.408
-11 | -0.981 | 0.01367 | -0.038 | -71.784
-10.5 | -0.936 | 0.01269 | -0.039 | -73.779
-10 | -0.89 | 0.01181 | -0.04 | -75.317
-9.5 | -0.842 | 0.01098 | -0.041 | -76.674
-9 | -0.791 | 0.01029 | -0.042 | -76.897
-8.5 | -0.74 | 0.00964 | -0.043 | -76.782
-8 | -0.687 | 0.00856 | -0.044 | -80.239
-7.5 | -0.636 | 0.0085 | -0.045 | -74.803
-7 | -0.576 | 0.0082 | -0.046 | -70.298
-6.5 | -0.515 | 0.00792 | -0.047 | -65.064
-6 | -0.454 | 0.00728 | -0.047 | -62.444
-5.5 | -0.393 | 0.00714 | -0.048 | -54.985
-5 | -0.331 | 0.00686 | -0.049 | -48.171
-4.5 | -0.268 | 0.00663 | -0.05 | -40.438
-4 | -0.205 | 0.00637 | -0.05 | -32.254
-3.5 | -0.143 | 0.00601 | -0.051 | -23.726
-3 | -0.079 | 0.00588 | -0.052 | -13.529
-2.5 | -0.016 | 0.00574 | -0.053 | -2.852
-2 | 0.047 | 0.00561 | -0.053 | 8.354
-1.5 | 0.11 | 0.00551 | -0.054 | 19.979
-1 | 0.173 | 0.0055 | -0.055 | 31.501
-0.5 | 0.237 | 0.00549 | -0.056 | 43.092
0 | 0.3 | 0.00549 | -0.056 | 54.653
0.5 | 0.363 | 0.00555 | -0.057 | 65.427
1 | 0.426 | 0.0056 | -0.058 | 76.149
1.5 | 0.489 | 0.00568 | -0.058 | 86.201
2 | 0.553 | 0.00582 | -0.059 | 94.982
2.5 | 0.613 | 0.00605 | -0.06 | 101.335
3 | 0.675 | 0.00638 | -0.061 | 105.796
3.5 | 0.738 | 0.00668 | -0.061 | 110.421
4 | 0.8 | 0.00703 | -0.062 | 113.73
4.5 | 0.862 | 0.00738 | -0.063 | 116.747
5 | 0.923 | 0.00777 | -0.063 | 118.753
5.5 | 0.975 | 0.00847 | -0.063 | 115.116
6 | 1.032 | 0.00908 | -0.064 | 113.578
6.5 | 1.087 | 0.00972 | -0.064 | 111.835
7 | 1.143 | 0.01025 | -0.065 | 111.491
7.5 | 1.197 | 0.01075 | -0.065 | 111.387
8 | 1.25 | 0.01127 | -0.066 | 110.947
8.5 | 1.3 | 0.01251 | -0.066 | 103.925
9 | 1.349 | 0.01333 | -0.067 | 101.206
9.5 | 1.397 | 0.01401 | -0.067 | 99.708
10 | 1.443 | 0.01473 | -0.068 | 97.947
10.5 | 1.486 | 0.01546 | -0.068 | 96.1
11 | 1.526 | 0.01625 | -0.069 | 93.872
11.5 | 1.563 | 0.01711 | -0.069 | 91.345
12 | 1.597 | 0.01807 | -0.07 | 88.386
12.5 | 1.628 | 0.01913 | -0.07 | 85.096
13 | 1.655 | 0.02016 | -0.07 | 82.102
13.5 | 1.679 | 0.02141 | -0.071 | 78.396
14 | 1.699 | 0.02275 | -0.071 | 74.661
14.5 | 1.713 | 0.02419 | -0.071 | 70.81
15 | 1.722 | 0.02557 | -0.072 | 67.338
15.5 | 1.726 | 0.02744 | -0.072 | 62.881
16 | 1.726 | 0.02922 | -0.072 | 59.072
16.5 | 1.721 | 0.03144 | -0.073 | 54.744
17 | 1.713 | 0.03352 | -0.073 | 51.115
17.5 | 1.701 | 0.03594 | -0.073 | 47.344
18 | 1.683 | 0.03842 | -0.073 | 43.809
18.5 | 1.66 | 0.04144 | -0.073 | 40.048
19 | 1.633 | 0.04421 | -0.074 | 36.943
19.5 | 1.604 | 0.04719 | -0.074 | 33.983
20 | 1.571 | 0.05092 | -0.074 | 30.846

## 116. Re 12M Mach 0.10 (2)
BIGFOIL.COM POLAR EXPORT
NACA63-320 a=0.8
NACA63-320 a=0.8 |  |  |  | Cl Max: | 1.6963 | at alpha= | 20 | deg
XFOIL ncrit=9 |  |  |  | L/D Max: | 149.458 | at alpha= | 4.5 | deg
Re: | 12000000 |  |  | Cd Min: | 0.06438 | at alpha= | 20 | deg
Mach: | 0.1 |  |  | Cl=0 at alpha= | -2.3401 | deg
|  |  |  | @ Cl=0.1, Cd= | 0.004432
|  |  |  | @ Cl=0.4, Cd= | 0.0044351
|  |  |  | @ Cl=0.6, Cd= | 0.0047311
alpha (deg) | Cl | Cd | Cm | Cl/Cd
-20 | -1.4791 | 0.04248 | -0.0668 | -34.8187
-19.5 | -1.4497 | 0.03885 | -0.0702 | -37.3153
-19 | -1.4364 | 0.03556 | -0.0701 | -40.3937
-18.5 | -1.4197 | 0.03259 | -0.0698 | -43.5624
-18 | -1.4057 | 0.02955 | -0.0692 | -47.5702
-17.5 | -1.3906 | 0.02681 | -0.0683 | -51.8687
-17 | -1.3759 | 0.02424 | -0.0669 | -56.7616
-16.5 | -1.3578 | 0.02202 | -0.0654 | -61.6621
-16 | -1.3377 | 0.01999 | -0.0637 | -66.9185
-15.5 | -1.314 | 0.01825 | -0.062 | -72
-15 | -1.2888 | 0.01667 | -0.0601 | -77.3125
-14.5 | -1.2636 | 0.01518 | -0.058 | -83.2411
-14 | -1.2425 | 0.01369 | -0.0551 | -90.7597
-13.5 | -1.2333 | 0.01243 | -0.0497 | -99.2196
-13 | -1.2018 | 0.0118 | -0.0464 | -101.8475
-12.5 | -1.1568 | 0.0113 | -0.0452 | -102.3717
-12 | -1.109 | 0.01079 | -0.0444 | -102.7804
-11.5 | -1.0594 | 0.0103 | -0.0439 | -102.8544
-11 | -1.007 | 0.00989 | -0.0437 | -101.82
-10.5 | -0.953 | 0.00952 | -0.0438 | -100.105
-10 | -0.8987 | 0.00912 | -0.0439 | -98.5417
-9.5 | -0.8426 | 0.0088 | -0.0442 | -95.75
-9 | -0.7864 | 0.00848 | -0.0446 | -92.7358
-8.5 | -0.7289 | 0.00818 | -0.0451 | -89.1076
-8 | -0.6715 | 0.00789 | -0.0457 | -85.1077
-7.5 | -0.6135 | 0.00759 | -0.0463 | -80.83
-7 | -0.5554 | 0.00728 | -0.047 | -76.2912
-6.5 | -0.4972 | 0.00693 | -0.0477 | -71.746
-6 | -0.4384 | 0.00664 | -0.0485 | -66.0241
-5.5 | -0.379 | 0.00636 | -0.0493 | -59.5912
-5 | -0.3194 | 0.0061 | -0.0502 | -52.3607
-4.5 | -0.2595 | 0.00584 | -0.0512 | -44.4349
-4 | -0.1999 | 0.00555 | -0.0521 | -36.018
-3.5 | -0.14 | 0.00518 | -0.0532 | -27.027
-3 | -0.0805 | 0.00478 | -0.0542 | -16.841
-2.5 | -0.0196 | 0.00457 | -0.0553 | -4.2888
-2 | 0.0417 | 0.00447 | -0.0564 | 9.3289
-1.5 | 0.1031 | 0.00443 | -0.0576 | 23.2731
-1 | 0.1647 | 0.00437 | -0.0587 | 37.6888
-0.5 | 0.2259 | 0.00438 | -0.0598 | 51.5753
0 | 0.2873 | 0.00436 | -0.061 | 65.8945
0.5 | 0.3487 | 0.00441 | -0.062 | 79.0703
1 | 0.41 | 0.00444 | -0.0631 | 92.3423
1.5 | 0.4711 | 0.00449 | -0.0642 | 104.922
2 | 0.5317 | 0.00459 | -0.0652 | 115.8388
2.5 | 0.5921 | 0.00471 | -0.0662 | 125.7113
3 | 0.6519 | 0.00487 | -0.067 | 133.8604
3.5 | 0.7115 | 0.00504 | -0.0679 | 141.1706
4 | 0.7705 | 0.00523 | -0.0686 | 147.3231
4.5 | 0.828 | 0.00554 | -0.0691 | 149.4585
5 | 0.8822 | 0.00604 | -0.0692 | 146.0596
5.5 | 0.9322 | 0.00679 | -0.0685 | 137.2901
6 | 0.9839 | 0.00733 | -0.0681 | 134.2292
6.5 | 1.0355 | 0.0078 | -0.0677 | 132.7564
7 | 1.0858 | 0.00829 | -0.067 | 130.9771
7.5 | 1.1339 | 0.0088 | -0.0659 | 128.8523
8 | 1.1811 | 0.00928 | -0.0647 | 127.2737
8.5 | 1.2233 | 0.00984 | -0.0627 | 124.3191
9 | 1.2543 | 0.01038 | -0.0585 | 120.8382
9.5 | 1.2721 | 0.01122 | -0.0523 | 113.3779
10 | 1.2992 | 0.01208 | -0.0483 | 107.5497
10.5 | 1.3263 | 0.01307 | -0.0446 | 101.4767
11 | 1.3557 | 0.0141 | -0.0414 | 96.1489
11.5 | 1.3833 | 0.0153 | -0.0384 | 90.4118
12 | 1.4112 | 0.01658 | -0.0356 | 85.1146
12.5 | 1.4374 | 0.01806 | -0.0329 | 79.5903
13 | 1.4646 | 0.01958 | -0.0306 | 74.8008
13.5 | 1.4876 | 0.02145 | -0.0281 | 69.352
14 | 1.5127 | 0.02329 | -0.026 | 64.9506
14.5 | 1.5351 | 0.02544 | -0.024 | 60.342
15 | 1.5534 | 0.02801 | -0.0221 | 55.4588
15.5 | 1.5739 | 0.03057 | -0.0206 | 51.4851
16 | 1.5929 | 0.03335 | -0.0192 | 47.7631
16.5 | 1.6079 | 0.03659 | -0.0179 | 43.9437
17 | 1.6244 | 0.03983 | -0.017 | 40.7833
17.5 | 1.6408 | 0.04321 | -0.0163 | 37.9727
18 | 1.6556 | 0.04683 | -0.0158 | 35.3534
18.5 | 1.6662 | 0.05076 | -0.0155 | 32.8251
19 | 1.6757 | 0.05523 | -0.0155 | 30.3404
19.5 | 1.6867 | 0.05965 | -0.0158 | 28.2766
20 | 1.6963 | 0.06438 | -0.0164 | 26.3482

## 117. Re 12M Mach 0.25 (1)
BIGFOIL.COM POLAR EXPORT
NACA63-320 a=0.8
NACA63-320 a=0.8 |  |  |  | Cl Max: | 1.664 | at alpha= | 14 | deg
JavaFoil+Calcfoil stall+Eppler ext transition |  |  |  | L/D Max: | 122.927 | at alpha= | 4.5 | deg
Re: | 12000000 |  |  | Cd Min: | 0.00552 | at alpha= | -1 | deg
Mach: | 0.25 |  |  | Cl=0 at alpha= | -2.3692 | deg
|  |  |  | @ Cl=0.1, Cd= | 0.00562
|  |  |  | @ Cl=0.4, Cd= | 0.0056332
|  |  |  | @ Cl=0.6, Cd= | 0.0060226
alpha (deg) | Cl | Cd | Cm | Cl/Cd
-20 | -0.998 | 0.08007 | -0.023 | -12.468
-19.5 | -1.053 | 0.07089 | -0.024 | -14.85
-19 | -1.104 | 0.06159 | -0.025 | -17.92
-18.5 | -1.148 | 0.05408 | -0.026 | -21.232
-18 | -1.181 | 0.04889 | -0.027 | -24.156
-17.5 | -1.208 | 0.04358 | -0.028 | -27.722
-17 | -1.228 | 0.03971 | -0.029 | -30.919
-16.5 | -1.235 | 0.03569 | -0.03 | -34.6
-16 | -1.235 | 0.03279 | -0.031 | -37.658
-15.5 | -1.23 | 0.02987 | -0.031 | -41.188
-15 | -1.221 | 0.02755 | -0.032 | -44.299
-14.5 | -1.206 | 0.02548 | -0.033 | -47.33
-14 | -1.188 | 0.02322 | -0.034 | -51.168
-13.5 | -1.165 | 0.02143 | -0.035 | -54.361
-13 | -1.138 | 0.01972 | -0.036 | -57.688
-12.5 | -1.107 | 0.01828 | -0.036 | -60.541
-12 | -1.072 | 0.01701 | -0.037 | -63.006
-11.5 | -1.033 | 0.01593 | -0.038 | -64.865
-11 | -0.992 | 0.01485 | -0.039 | -66.779
-10.5 | -0.948 | 0.01385 | -0.04 | -68.423
-10 | -0.901 | 0.01302 | -0.041 | -69.181
-9.5 | -0.853 | 0.01207 | -0.042 | -70.619
-9 | -0.803 | 0.01127 | -0.043 | -71.195
-8.5 | -0.751 | 0.01042 | -0.044 | -72.068
-8 | -0.697 | 0.00977 | -0.045 | -71.409
-7.5 | -0.642 | 0.00865 | -0.046 | -74.233
-7 | -0.591 | 0.0085 | -0.047 | -69.559
-6.5 | -0.529 | 0.00818 | -0.048 | -64.653
-6 | -0.466 | 0.00751 | -0.049 | -62.086
-5.5 | -0.403 | 0.00728 | -0.049 | -55.358
-5 | -0.34 | 0.00704 | -0.05 | -48.252
-4.5 | -0.275 | 0.00675 | -0.051 | -40.784
-4 | -0.211 | 0.00645 | -0.052 | -32.71
-3.5 | -0.146 | 0.00614 | -0.052 | -23.85
-3 | -0.082 | 0.00595 | -0.053 | -13.718
-2.5 | -0.017 | 0.00582 | -0.054 | -2.891
-2 | 0.048 | 0.0057 | -0.055 | 8.455
-1.5 | 0.113 | 0.0056 | -0.056 | 20.213
-1 | 0.178 | 0.00552 | -0.056 | 32.264
-0.5 | 0.243 | 0.00555 | -0.057 | 43.823
0 | 0.308 | 0.00552 | -0.058 | 55.792
0.5 | 0.373 | 0.0056 | -0.059 | 66.682
1 | 0.438 | 0.00568 | -0.059 | 77.127
1.5 | 0.503 | 0.0058 | -0.06 | 86.684
2 | 0.568 | 0.00594 | -0.061 | 95.596
2.5 | 0.63 | 0.0061 | -0.061 | 103.18
3 | 0.694 | 0.00652 | -0.062 | 106.361
3.5 | 0.758 | 0.00685 | -0.063 | 110.538
4 | 0.822 | 0.00722 | -0.064 | 113.739
4.5 | 0.881 | 0.00716 | -0.064 | 122.927
5 | 0.939 | 0.00814 | -0.064 | 115.44
5.5 | 0.998 | 0.00887 | -0.065 | 112.483
6 | 1.056 | 0.00951 | -0.065 | 111.015
6.5 | 1.113 | 0.0102 | -0.066 | 109.07
7 | 1.169 | 0.0108 | -0.066 | 108.262
7.5 | 1.224 | 0.01134 | -0.067 | 107.903
8 | 1.277 | 0.01198 | -0.067 | 106.598
8.5 | 1.326 | 0.01338 | -0.068 | 99.13
9 | 1.375 | 0.01427 | -0.068 | 96.361
9.5 | 1.422 | 0.01502 | -0.069 | 94.679
10 | 1.467 | 0.01581 | -0.069 | 92.797
10.5 | 1.508 | 0.01671 | -0.07 | 90.217
11 | 1.544 | 0.01762 | -0.07 | 87.622
11.5 | 1.576 | 0.01866 | -0.071 | 84.493
12 | 1.604 | 0.01984 | -0.071 | 80.856
12.5 | 1.628 | 0.02109 | -0.072 | 77.164
13 | 1.645 | 0.02256 | -0.072 | 72.919
13.5 | 1.657 | 0.02409 | -0.072 | 68.793
14 | 1.664 | 0.0257 | -0.073 | 64.768
14.5 | 1.664 | 0.02751 | -0.073 | 60.459
15 | 1.653 | 0.02967 | -0.073 | 55.727
15.5 | 1.636 | 0.03189 | -0.073 | 51.304
16 | 1.612 | 0.03459 | -0.074 | 46.605
16.5 | 1.581 | 0.0374 | -0.074 | 42.286
17 | 1.544 | 0.04067 | -0.074 | 37.949
17.5 | 1.5 | 0.04377 | -0.074 | 34.258
18 | 1.446 | 0.04745 | -0.074 | 30.468
18.5 | 1.382 | 0.05248 | -0.074 | 26.338
19 | 1.314 | 0.05711 | -0.074 | 23.008

## 118. Re 12M Mach 0.25 (2)
BIGFOIL.COM POLAR EXPORT
NACA63-320 a=0.8
NACA63-320 a=0.8 |  |  |  | Cl Max: | 1.6568 | at alpha= | 20 | deg
XFOIL ncrit=9 |  |  |  | L/D Max: | 152.794 | at alpha= | 4.5 | deg
Re: | 12000000 |  |  | Cd Min: | 0.08151 | at alpha= | 20 | deg
Mach: | 0.25 |  |  | Cl=0 at alpha= | -2.336 | deg
|  |  |  | @ Cl=0.1, Cd= | 0.0044661
|  |  |  | @ Cl=0.4, Cd= | 0.0044744
|  |  |  | @ Cl=0.6, Cd= | 0.004731
alpha (deg) | Cl | Cd | Cm | Cl/Cd
-20 | -1.4266 | 0.05692 | -0.0747 | -25.0632
-19.5 | -1.4101 | 0.05165 | -0.0781 | -27.3011
-19 | -1.4017 | 0.04709 | -0.0788 | -29.7664
-18.5 | -1.3908 | 0.04284 | -0.0792 | -32.465
-18 | -1.377 | 0.03899 | -0.0793 | -35.3167
-17.5 | -1.361 | 0.03549 | -0.079 | -38.3488
-17 | -1.3463 | 0.03211 | -0.0783 | -41.9277
-16.5 | -1.3312 | 0.02896 | -0.0773 | -45.9669
-16 | -1.3152 | 0.0261 | -0.0758 | -50.3908
-15.5 | -1.2979 | 0.02349 | -0.074 | -55.2533
-15 | -1.2758 | 0.02126 | -0.0721 | -60.0094
-14.5 | -1.2523 | 0.01921 | -0.07 | -65.19
-14 | -1.2262 | 0.01742 | -0.0678 | -70.3904
-13.5 | -1.2013 | 0.01566 | -0.0652 | -76.7114
-13 | -1.1774 | 0.014 | -0.0623 | -84.1
-12.5 | -1.1563 | 0.01256 | -0.0585 | -92.0621
-12 | -1.1374 | 0.01171 | -0.0528 | -97.1307
-11.5 | -1.0906 | 0.01113 | -0.051 | -97.9874
-11 | -1.0413 | 0.01054 | -0.0496 | -98.7951
-10.5 | -0.9876 | 0.01005 | -0.0488 | -98.2687
-10 | -0.9316 | 0.00964 | -0.0484 | -96.639
-9.5 | -0.8749 | 0.00919 | -0.0481 | -95.2013
-9 | -0.8161 | 0.00886 | -0.0481 | -92.1106
-8.5 | -0.7572 | 0.00849 | -0.0482 | -89.1873
-8 | -0.6971 | 0.00818 | -0.0485 | -85.22
-7.5 | -0.6369 | 0.00787 | -0.0489 | -80.9276
-7 | -0.5765 | 0.00753 | -0.0493 | -76.5604
-6.5 | -0.5162 | 0.00715 | -0.0498 | -72.1958
-6 | -0.4554 | 0.00678 | -0.0505 | -67.1681
-5.5 | -0.3936 | 0.00652 | -0.0512 | -60.3681
-5 | -0.3317 | 0.00623 | -0.052 | -53.2424
-4.5 | -0.2697 | 0.00595 | -0.0529 | -45.3277
-4 | -0.2076 | 0.00564 | -0.0538 | -36.8085
-3.5 | -0.1458 | 0.00524 | -0.0548 | -27.8244
-3 | -0.0842 | 0.00482 | -0.0559 | -17.4689
-2.5 | -0.0208 | 0.00461 | -0.057 | -4.5119
-2 | 0.0426 | 0.00452 | -0.0581 | 9.4248
-1.5 | 0.1065 | 0.00446 | -0.0593 | 23.8789
-1 | 0.1702 | 0.00442 | -0.0605 | 38.5068
-0.5 | 0.2339 | 0.0044 | -0.0616 | 53.1591
0 | 0.2975 | 0.00441 | -0.0628 | 67.4603
0.5 | 0.3613 | 0.00445 | -0.0639 | 81.191
1 | 0.4247 | 0.00449 | -0.065 | 94.588
1.5 | 0.4884 | 0.00453 | -0.0661 | 107.8146
2 | 0.5513 | 0.00463 | -0.0671 | 119.0713
2.5 | 0.614 | 0.00476 | -0.0681 | 128.9916
3 | 0.6761 | 0.00492 | -0.0689 | 137.4187
3.5 | 0.7379 | 0.0051 | -0.0697 | 144.6863
4 | 0.7994 | 0.00529 | -0.0704 | 151.1153
4.5 | 0.8587 | 0.00562 | -0.0707 | 152.7936
5 | 0.9145 | 0.00614 | -0.0705 | 148.9414
5.5 | 0.966 | 0.00686 | -0.0696 | 140.8163
6 | 1.0169 | 0.00752 | -0.0686 | 135.2261
6.5 | 1.0675 | 0.00809 | -0.0674 | 131.953
7 | 1.1178 | 0.0086 | -0.0661 | 129.9767
7.5 | 1.163 | 0.00919 | -0.0639 | 126.5506
8 | 1.2053 | 0.00974 | -0.0612 | 123.7474
8.5 | 1.2259 | 0.01038 | -0.0546 | 118.1021
9 | 1.2492 | 0.01135 | -0.0492 | 110.0617
9.5 | 1.2721 | 0.01253 | -0.0444 | 101.5243
10 | 1.2979 | 0.01381 | -0.0402 | 93.9826
10.5 | 1.3247 | 0.01518 | -0.0366 | 87.2661
11 | 1.3536 | 0.01661 | -0.0334 | 81.4931
11.5 | 1.3815 | 0.01819 | -0.0305 | 75.9483
12 | 1.4065 | 0.02006 | -0.0276 | 70.1147
12.5 | 1.4335 | 0.02195 | -0.025 | 65.3075
13 | 1.4577 | 0.02411 | -0.0226 | 60.4604
13.5 | 1.4807 | 0.02654 | -0.0203 | 55.7913
14 | 1.5036 | 0.0291 | -0.0184 | 51.6701
14.5 | 1.5211 | 0.03221 | -0.0164 | 47.2245
15 | 1.5418 | 0.03521 | -0.0149 | 43.7887
15.5 | 1.5596 | 0.0386 | -0.0136 | 40.4041
16 | 1.5752 | 0.0423 | -0.0124 | 37.2388
16.5 | 1.5916 | 0.04612 | -0.0116 | 34.51
17 | 1.6065 | 0.05019 | -0.0111 | 32.0084
17.5 | 1.6177 | 0.05477 | -0.0108 | 29.5362
18 | 1.6304 | 0.05936 | -0.0108 | 27.4663
18.5 | 1.6385 | 0.06433 | -0.0109 | 25.4702
19.5 | 1.6549 | 0.07505 | -0.0124 | 22.0506
20 | 1.6568 | 0.08151 | -0.0139 | 20.3263

## 119. Re 12M Mach 0.50 (1)
BIGFOIL.COM POLAR EXPORT
NACA63-320 a=0.8
NACA63-320 a=0.8 |  |  |  | Cl Max: | 1.485 | at alpha= | 10 | deg
JavaFoil+Calcfoil stall+Eppler ext transition |  |  |  | L/D Max: | 106.839 | at alpha= | 4.5 | deg
Re: | 12000000 |  |  | Cd Min: | 0.00583 | at alpha= | -1 | deg
Mach: | 0.5 |  |  | Cl=0 at alpha= | -2.3699 | deg
|  |  |  | @ Cl=0.1, Cd= | 0.0059277
|  |  |  | @ Cl=0.4, Cd= | 0.005974
|  |  |  | @ Cl=0.6, Cd= | 0.0063449
alpha (deg) | Cl | Cd | Cm | Cl/Cd
-20 | -1.022 | 0.17142 | -0.02 | -5.964
-19.5 | -0.992 | 0.16673 | -0.02 | -5.951
-19 | -0.961 | 0.16363 | -0.02 | -5.874
-18.5 | -0.931 | 0.1605 | -0.02 | -5.803
-18 | -0.911 | 0.13743 | -0.022 | -6.631
-17.5 | -0.881 | 0.13324 | -0.023 | -6.609
-17 | -0.858 | 0.11639 | -0.024 | -7.372
-16.5 | -0.822 | 0.12257 | -0.023 | -6.71
-16 | -0.821 | 0.09119 | -0.028 | -9.001
-15.5 | -0.81 | 0.07148 | -0.031 | -11.337
-15 | -0.74 | 0.09719 | -0.026 | -7.612
-14.5 | -0.725 | 0.08618 | -0.029 | -8.415
-14 | -0.694 | 0.08203 | -0.029 | -8.461
-13.5 | -0.71 | 0.04635 | -0.036 | -15.317
-13 | -0.617 | 0.0917 | -0.025 | -6.729
-12.5 | -0.644 | 0.04529 | -0.037 | -14.219
-12 | -0.633 | 0.03114 | -0.04 | -20.32
-11.5 | -0.593 | 0.03473 | -0.04 | -17.066
-11 | -0.858 | 0.0245 | -0.042 | -35.038
-10.5 | -0.908 | 0.0206 | -0.043 | -44.082
-10 | -0.905 | 0.01865 | -0.044 | -48.545
-9.5 | -0.881 | 0.01701 | -0.045 | -51.805
-9 | -0.844 | 0.01555 | -0.046 | -54.267
-8.5 | -0.797 | 0.01442 | -0.047 | -55.27
-8 | -0.744 | 0.01337 | -0.048 | -55.66
-7.5 | -0.687 | 0.0124 | -0.049 | -55.414
-7 | -0.627 | 0.01154 | -0.05 | -54.325
-6.5 | -0.566 | 0.01074 | -0.051 | -52.655
-6 | -0.503 | 0.00994 | -0.053 | -50.607
-5.5 | -0.441 | 0.0086 | -0.054 | -51.236
-5 | -0.376 | 0.00818 | -0.056 | -45.927
-4.5 | -0.307 | 0.00755 | -0.057 | -40.716
-4 | -0.236 | 0.00708 | -0.058 | -33.269
-3.5 | -0.163 | 0.00661 | -0.059 | -24.746
-3 | -0.091 | 0.00637 | -0.06 | -14.318
-2.5 | -0.019 | 0.00615 | -0.06 | -3.056
-2 | 0.054 | 0.00606 | -0.061 | 8.89
-1.5 | 0.127 | 0.00585 | -0.062 | 21.613
-1 | 0.199 | 0.00583 | -0.063 | 34.167
-0.5 | 0.272 | 0.00587 | -0.064 | 46.31
0 | 0.345 | 0.00589 | -0.065 | 58.489
0.5 | 0.417 | 0.006 | -0.065 | 69.55
1 | 0.49 | 0.00609 | -0.066 | 80.487
1.5 | 0.562 | 0.00622 | -0.067 | 90.399
2 | 0.635 | 0.00646 | -0.068 | 98.301
2.5 | 0.702 | 0.00678 | -0.069 | 103.673
3 | 0.766 | 0.00743 | -0.069 | 103.114
3.5 | 0.834 | 0.00792 | -0.069 | 105.325
4 | 0.901 | 0.00845 | -0.07 | 106.738
4.5 | 0.968 | 0.00906 | -0.071 | 106.839
5 | 1.033 | 0.00996 | -0.071 | 103.795
5.5 | 1.097 | 0.01095 | -0.072 | 100.19
6 | 1.16 | 0.01205 | -0.072 | 96.268
6.5 | 1.22 | 0.01294 | -0.073 | 94.264
7 | 1.278 | 0.01382 | -0.073 | 92.462
7.5 | 1.333 | 0.01479 | -0.074 | 90.098
8 | 1.38 | 0.01714 | -0.074 | 80.484
8.5 | 1.422 | 0.01837 | -0.075 | 77.424
9 | 1.457 | 0.01978 | -0.075 | 73.644
9.5 | 1.479 | 0.02142 | -0.076 | 69.06
10 | 1.485 | 0.02343 | -0.076 | 63.375
10.5 | 1.459 | 0.02586 | -0.076 | 56.417
11 | 1.356 | 0.02886 | -0.077 | 46.962
11.5 | 0.924 | 0.03337 | -0.077 | 27.681
12 | 0.946 | 0.03988 | -0.076 | 23.73
12.5 | 0.982 | 0.03866 | -0.077 | 25.387
13 | 1.006 | 0.04414 | -0.077 | 22.795
13.5 | 1.037 | 0.04521 | -0.078 | 22.928
14 | 1.061 | 0.05105 | -0.077 | 20.789
14.5 | 1.095 | 0.04944 | -0.078 | 22.153
15 | 1.12 | 0.05521 | -0.078 | 20.283

## 120. Re 12M Mach 0.50 (2)
BIGFOIL.COM POLAR EXPORT
NACA63-320 a=0.8
NACA63-320 a=0.8 |  |  |  | Cl Max: | 1.5029 | at alpha= | 16 | deg
XFOIL ncrit=9 |  |  |  | L/D Max: | 165.05 | at alpha= | 4.5 | deg
Re: | 12000000 |  |  | Cd Min: | 0.17545 | at alpha= | 20 | deg
Mach: | 0.5 |  |  | Cl=0 at alpha= | -2.3143 | deg
|  |  |  | @ Cl=0.1, Cd= | 0.004674
|  |  |  | @ Cl=0.4, Cd= | 0.0046526
|  |  |  | @ Cl=0.6, Cd= | 0.0048363
alpha (deg) | Cl | Cd | Cm | Cl/Cd
-18.5 | -0.8997 | 0.13202 | -0.0524 | -6.8149
-18 | -0.92 | 0.12018 | -0.0613 | -7.6552
-17.5 | -0.9412 | 0.10866 | -0.0698 | -8.6619
-17 | -0.9653 | 0.09722 | -0.0779 | -9.929
-16.5 | -0.9912 | 0.08617 | -0.0854 | -11.5028
-16 | -1.0129 | 0.07615 | -0.0916 | -13.3014
-15.5 | -1.0343 | 0.06684 | -0.0966 | -15.4743
-15 | -1.0527 | 0.0584 | -0.1002 | -18.0257
-14.5 | -1.0724 | 0.05049 | -0.1027 | -21.2398
-14 | -1.0852 | 0.04365 | -0.1036 | -24.8614
-13.5 | -1.0918 | 0.03769 | -0.1033 | -28.9679
-13 | -1.0898 | 0.03272 | -0.1018 | -33.3068
-12.5 | -1.0776 | 0.02867 | -0.0994 | -37.5863
-12 | -1.0609 | 0.02519 | -0.0965 | -42.1159
-11.5 | -1.0391 | 0.02226 | -0.0931 | -46.6801
-11 | -1.014 | 0.01961 | -0.0895 | -51.7083
-10.5 | -0.9862 | 0.01724 | -0.0856 | -57.2042
-10 | -0.9561 | 0.01512 | -0.0816 | -63.2341
-9.5 | -0.9224 | 0.01327 | -0.0777 | -69.5102
-9 | -0.894 | 0.01153 | -0.0729 | -77.5369
-8.5 | -0.8615 | 0.01045 | -0.0673 | -82.4402
-8 | -0.8008 | 0.00981 | -0.0649 | -81.631
-7.5 | -0.7357 | 0.00923 | -0.0631 | -79.7075
-7 | -0.6676 | 0.00876 | -0.062 | -76.21
-6.5 | -0.5982 | 0.00828 | -0.0612 | -72.2464
-6 | -0.5293 | 0.00778 | -0.0607 | -68.0334
-5.5 | -0.4597 | 0.00723 | -0.0605 | -63.5823
-5 | -0.3881 | 0.00684 | -0.0606 | -56.7398
-4.5 | -0.3159 | 0.00645 | -0.0611 | -48.9767
-4 | -0.2442 | 0.00606 | -0.0616 | -40.297
-3.5 | -0.1729 | 0.00554 | -0.0624 | -31.2094
-3 | -0.1014 | 0.00504 | -0.0633 | -20.119
-2.5 | -0.0276 | 0.00484 | -0.0644 | -5.7025
-2 | 0.0467 | 0.00471 | -0.0656 | 9.9151
-1.5 | 0.1208 | 0.00466 | -0.0668 | 25.9227
-1 | 0.1954 | 0.0046 | -0.0682 | 42.4783
-0.5 | 0.2695 | 0.0046 | -0.0694 | 58.587
0 | 0.3441 | 0.00463 | -0.0707 | 74.3197
0.5 | 0.4183 | 0.00466 | -0.0719 | 89.7639
1 | 0.4923 | 0.00472 | -0.0731 | 104.3008
1.5 | 0.5663 | 0.0048 | -0.0742 | 117.9792
2 | 0.6405 | 0.00488 | -0.0752 | 131.25
2.5 | 0.7141 | 0.00499 | -0.0761 | 143.1062
3 | 0.7871 | 0.00517 | -0.0767 | 152.2437
3.5 | 0.8581 | 0.00542 | -0.077 | 158.321
4 | 0.9291 | 0.00567 | -0.0771 | 163.8624
4.5 | 0.9969 | 0.00604 | -0.0765 | 165.0497
5 | 1.0579 | 0.00661 | -0.0747 | 160.0454
5.5 | 1.1074 | 0.00744 | -0.0711 | 148.8441
6 | 1.1306 | 0.00836 | -0.0629 | 135.2392
6.5 | 1.1403 | 0.00972 | -0.0535 | 117.3148
7 | 1.1603 | 0.01129 | -0.0465 | 102.7724
7.5 | 1.1877 | 0.01292 | -0.0409 | 91.9272
8 | 1.2166 | 0.01474 | -0.036 | 82.5373
8.5 | 1.2394 | 0.01704 | -0.031 | 72.7347
9 | 1.2599 | 0.01969 | -0.0263 | 63.9868
9.5 | 1.2648 | 0.02336 | -0.0212 | 54.1438
10 | 1.2794 | 0.02689 | -0.0173 | 47.579
10.5 | 1.3023 | 0.03015 | -0.0142 | 43.194
11 | 1.3248 | 0.03368 | -0.0114 | 39.3349
11.5 | 1.3472 | 0.03741 | -0.009 | 36.0118
12 | 1.3705 | 0.04129 | -0.0068 | 33.1921
12.5 | 1.3932 | 0.04538 | -0.005 | 30.7007
13 | 1.4142 | 0.04983 | -0.0034 | 28.3805
13.5 | 1.4357 | 0.05442 | -0.0021 | 26.3818
14 | 1.4546 | 0.05947 | -0.0012 | 24.4594
14.5 | 1.4716 | 0.06487 | -0.0006 | 22.6854
15 | 1.4878 | 0.07062 | -0.0004 | 21.0677
15.5 | 1.4987 | 0.07709 | -0.0007 | 19.4409
16 | 1.5029 | 0.08453 | -0.0019 | 17.7795
16.5 | 1.4999 | 0.09294 | -0.004 | 16.1384
17 | 1.486 | 0.10284 | -0.0074 | 14.4496
17.5 | 1.4648 | 0.11393 | -0.0124 | 12.857
18 | 1.4409 | 0.12568 | -0.0185 | 11.4648
18.5 | 1.4165 | 0.13788 | -0.0255 | 10.2734
19 | 1.3933 | 0.15019 | -0.0333 | 9.2769
19.5 | 1.371 | 0.16268 | -0.0417 | 8.4276
20 | 1.3491 | 0.17545 | -0.0508 | 7.6894

## 121. Re 14M Mach 0.00 (1)
BIGFOIL.COM POLAR EXPORT
NACA63-320 a=0.8
NACA63-320 a=0.8 |  |  |  | Cl Max: | 1.741 | at alpha= | 16 | deg
JavaFoil+Calcfoil stall+Eppler ext transition |  |  |  | L/D Max: | 116.564 | at alpha= | 4.5 | deg
Re: | 14000000 |  |  | Cd Min: | 0.00545 | at alpha= | -0.5 | deg
Mach: | 0 |  |  | Cl=0 at alpha= | -2.373 | deg
|  |  |  | @ Cl=0.1, Cd= | 0.0056279
|  |  |  | @ Cl=0.4, Cd= | 0.0055371
|  |  |  | @ Cl=0.6, Cd= | 0.006135
alpha (deg) | Cl | Cd | Cm | Cl/Cd
-20 | -1.33 | 0.04912 | -0.024 | -27.082
-19.5 | -1.342 | 0.04539 | -0.025 | -29.574
-19 | -1.351 | 0.04207 | -0.026 | -32.123
-18.5 | -1.358 | 0.03843 | -0.026 | -35.347
-18 | -1.358 | 0.03577 | -0.027 | -37.974
-17.5 | -1.354 | 0.03324 | -0.028 | -40.753
-17 | -1.348 | 0.03061 | -0.029 | -44.035
-16.5 | -1.333 | 0.02847 | -0.029 | -46.806
-16 | -1.315 | 0.02618 | -0.03 | -50.222
-15.5 | -1.293 | 0.02442 | -0.031 | -52.962
-15 | -1.269 | 0.02258 | -0.032 | -56.208
-14.5 | -1.242 | 0.02096 | -0.032 | -59.261
-14 | -1.212 | 0.01958 | -0.033 | -61.927
-13.5 | -1.18 | 0.01812 | -0.034 | -65.151
-13 | -1.145 | 0.01688 | -0.035 | -67.836
-12.5 | -1.107 | 0.01579 | -0.036 | -70.149
-12 | -1.067 | 0.01478 | -0.036 | -72.229
-11.5 | -1.025 | 0.01387 | -0.037 | -73.899
-11 | -0.981 | 0.01293 | -0.038 | -75.929
-10.5 | -0.936 | 0.01203 | -0.039 | -77.875
-10 | -0.89 | 0.01117 | -0.04 | -79.685
-9.5 | -0.842 | 0.01041 | -0.041 | -80.897
-9 | -0.792 | 0.00977 | -0.042 | -81.023
-8.5 | -0.74 | 0.00864 | -0.043 | -85.659
-8 | -0.692 | 0.00845 | -0.044 | -81.914
-7.5 | -0.633 | 0.00821 | -0.045 | -77.116
-7 | -0.573 | 0.00795 | -0.046 | -72.151
-6.5 | -0.513 | 0.00776 | -0.046 | -66.108
-6 | -0.452 | 0.00715 | -0.047 | -63.237
-5.5 | -0.391 | 0.00701 | -0.048 | -55.761
-5 | -0.329 | 0.00676 | -0.049 | -48.668
-4.5 | -0.267 | 0.00662 | -0.049 | -40.282
-4 | -0.204 | 0.00635 | -0.05 | -32.209
-3.5 | -0.142 | 0.00612 | -0.051 | -23.162
-3 | -0.079 | 0.00584 | -0.052 | -13.548
-2.5 | -0.016 | 0.00577 | -0.052 | -2.826
-2 | 0.047 | 0.00567 | -0.053 | 8.216
-1.5 | 0.11 | 0.00562 | -0.054 | 19.499
-1 | 0.173 | 0.00548 | -0.055 | 31.505
-0.5 | 0.235 | 0.00545 | -0.055 | 43.24
0 | 0.298 | 0.0055 | -0.056 | 54.293
0.5 | 0.361 | 0.0055 | -0.057 | 65.661
1 | 0.424 | 0.00556 | -0.057 | 76.312
1.5 | 0.487 | 0.00567 | -0.058 | 85.845
2 | 0.55 | 0.00581 | -0.059 | 94.647
2.5 | 0.61 | 0.0062 | -0.06 | 98.35
3 | 0.672 | 0.00647 | -0.06 | 103.826
3.5 | 0.734 | 0.00668 | -0.061 | 109.867
4 | 0.796 | 0.00701 | -0.062 | 113.513
4.5 | 0.858 | 0.00736 | -0.062 | 116.564
5 | 0.919 | 0.0079 | -0.063 | 116.299
5.5 | 0.971 | 0.00844 | -0.063 | 115.04
6 | 1.028 | 0.00904 | -0.064 | 113.641
6.5 | 1.084 | 0.00952 | -0.064 | 113.847
7 | 1.139 | 0.00997 | -0.065 | 114.193
7.5 | 1.194 | 0.01043 | -0.065 | 114.468
8 | 1.246 | 0.01099 | -0.066 | 113.367
8.5 | 1.295 | 0.01227 | -0.066 | 105.581
9 | 1.345 | 0.01285 | -0.067 | 104.718
9.5 | 1.393 | 0.01347 | -0.067 | 103.468
10 | 1.439 | 0.01413 | -0.068 | 101.893
10.5 | 1.483 | 0.01485 | -0.068 | 99.848
11 | 1.523 | 0.01559 | -0.068 | 97.736
11.5 | 1.561 | 0.01643 | -0.069 | 94.999
12 | 1.596 | 0.01731 | -0.069 | 92.201
12.5 | 1.628 | 0.01829 | -0.07 | 89.011
13 | 1.657 | 0.01931 | -0.07 | 85.813
13.5 | 1.682 | 0.02039 | -0.071 | 82.498
14 | 1.704 | 0.02156 | -0.071 | 79.034
14.5 | 1.721 | 0.0229 | -0.071 | 75.134
15 | 1.731 | 0.02437 | -0.072 | 71.052
15.5 | 1.738 | 0.02601 | -0.072 | 66.816
16 | 1.741 | 0.02778 | -0.072 | 62.657
16.5 | 1.74 | 0.02962 | -0.072 | 58.761
17 | 1.736 | 0.03153 | -0.073 | 55.058
17.5 | 1.727 | 0.0339 | -0.073 | 50.941
18 | 1.714 | 0.03606 | -0.073 | 47.526
18.5 | 1.695 | 0.03878 | -0.073 | 43.695
19 | 1.673 | 0.0413 | -0.074 | 40.508
19.5 | 1.648 | 0.04405 | -0.074 | 37.421
20 | 1.62 | 0.04739 | -0.074 | 34.187

## 122. Re 14M Mach 0.00 (2)
BIGFOIL.COM POLAR EXPORT
NACA63-320 a=0.8
NACA63-320 a=0.8 |  |  |  | Cl Max: | 1.7215 | at alpha= | 20 | deg
XFOIL ncrit=9 |  |  |  | L/D Max: | 147.77 | at alpha= | 4.5 | deg
Re: | 14000000 |  |  | Cd Min: | 0.05922 | at alpha= | 20 | deg
Mach: | 0 |  |  | Cl=0 at alpha= | -2.3435 | deg
|  |  |  | @ Cl=0.1, Cd= | 0.0043738
|  |  |  | @ Cl=0.4, Cd= | 0.0043638
|  |  |  | @ Cl=0.6, Cd= | 0.0046956
alpha (deg) | Cl | Cd | Cm | Cl/Cd
-20 | -1.4904 | 0.03825 | -0.0682 | -38.9647
-19.5 | -1.4784 | 0.03493 | -0.0681 | -42.3246
-19 | -1.4637 | 0.03192 | -0.0678 | -45.8553
-18.5 | -1.4463 | 0.02922 | -0.0673 | -49.4969
-18 | -1.4283 | 0.02675 | -0.0665 | -53.3944
-17.5 | -1.4107 | 0.02441 | -0.0654 | -57.7919
-17 | -1.3948 | 0.02209 | -0.0639 | -63.1417
-16.5 | -1.3778 | 0.01994 | -0.0621 | -69.0973
-16 | -1.3558 | 0.01816 | -0.0604 | -74.6586
-15.5 | -1.3327 | 0.01653 | -0.0584 | -80.6231
-15 | -1.307 | 0.01513 | -0.0565 | -86.3847
-14.5 | -1.2811 | 0.01386 | -0.0542 | -92.4315
-14 | -1.2679 | 0.01255 | -0.0498 | -101.0279
-13.5 | -1.2463 | 0.01185 | -0.0451 | -105.173
-13 | -1.2044 | 0.01126 | -0.0437 | -106.9627
-12.5 | -1.1569 | 0.0108 | -0.043 | -107.1204
-12 | -1.1072 | 0.01038 | -0.0426 | -106.6667
-11.5 | -1.0565 | 0.00992 | -0.0423 | -106.502
-11 | -1.0039 | 0.00952 | -0.0424 | -105.4517
-10.5 | -0.9494 | 0.0092 | -0.0426 | -103.1957
-10 | -0.8949 | 0.00883 | -0.0429 | -101.3477
-9.5 | -0.8391 | 0.00852 | -0.0433 | -98.4859
-9 | -0.7826 | 0.00822 | -0.0438 | -95.2068
-8.5 | -0.7256 | 0.00795 | -0.0444 | -91.2704
-8 | -0.6681 | 0.00767 | -0.045 | -87.1056
-7.5 | -0.6104 | 0.00741 | -0.0457 | -82.3752
-7 | -0.5523 | 0.00711 | -0.0465 | -77.6793
-6.5 | -0.4943 | 0.00681 | -0.0472 | -72.5844
-6 | -0.4358 | 0.00648 | -0.048 | -67.2531
-5.5 | -0.3766 | 0.00628 | -0.049 | -59.9682
-5 | -0.3173 | 0.006 | -0.0499 | -52.8833
-4.5 | -0.2577 | 0.00578 | -0.0508 | -44.5848
-4 | -0.1981 | 0.0055 | -0.0518 | -36.0182
-3.5 | -0.1385 | 0.00521 | -0.0529 | -26.5835
-3 | -0.0791 | 0.00484 | -0.0539 | -16.343
-2.5 | -0.019 | 0.00454 | -0.055 | -4.185
-2 | 0.0417 | 0.00445 | -0.0562 | 9.3708
-1.5 | 0.1029 | 0.00437 | -0.0573 | 23.5469
-1 | 0.1637 | 0.00433 | -0.0584 | 37.806
-0.5 | 0.2248 | 0.00429 | -0.0596 | 52.4009
0 | 0.2856 | 0.00431 | -0.0607 | 66.2645
0.5 | 0.3468 | 0.00432 | -0.0618 | 80.2778
1 | 0.4075 | 0.00437 | -0.0629 | 93.2494
1.5 | 0.4683 | 0.00443 | -0.0639 | 105.7111
2 | 0.5285 | 0.00451 | -0.0649 | 117.184
2.5 | 0.5883 | 0.00466 | -0.0659 | 126.2446
3 | 0.6474 | 0.00484 | -0.0667 | 133.7603
3.5 | 0.7066 | 0.00501 | -0.0676 | 141.0379
4 | 0.7647 | 0.00526 | -0.0682 | 145.3802
4.5 | 0.8216 | 0.00556 | -0.0688 | 147.7698
5 | 0.875 | 0.00612 | -0.0687 | 142.9739
5.5 | 0.9257 | 0.00678 | -0.0683 | 136.5339
6 | 0.9774 | 0.00731 | -0.068 | 133.7073
6.5 | 1.0302 | 0.0077 | -0.0678 | 133.7922
7 | 1.0806 | 0.00818 | -0.0672 | 132.1027
7.5 | 1.1306 | 0.00861 | -0.0666 | 131.3124
8 | 1.178 | 0.00909 | -0.0655 | 129.593
8.5 | 1.2229 | 0.00959 | -0.0641 | 127.5182
9 | 1.2622 | 0.01017 | -0.0616 | 124.1101
9.5 | 1.2794 | 0.01084 | -0.0551 | 118.0258
10 | 1.3062 | 0.01159 | -0.0509 | 112.7006
10.5 | 1.3347 | 0.01242 | -0.0473 | 107.4638
11 | 1.3651 | 0.01332 | -0.0442 | 102.485
11.5 | 1.3953 | 0.0143 | -0.0414 | 97.5734
12 | 1.422 | 0.01553 | -0.0383 | 91.5647
12.5 | 1.4508 | 0.01674 | -0.0358 | 86.6667
13 | 1.477 | 0.0182 | -0.0332 | 81.1538
13.5 | 1.5019 | 0.01981 | -0.0308 | 75.8152
14 | 1.5276 | 0.02149 | -0.0287 | 71.0842
14.5 | 1.5489 | 0.02353 | -0.0265 | 65.8266
15 | 1.5708 | 0.02568 | -0.0246 | 61.1682
15.5 | 1.5917 | 0.02802 | -0.0229 | 56.8059
16 | 1.6094 | 0.03073 | -0.0213 | 52.3723
16.5 | 1.6258 | 0.03366 | -0.0199 | 48.3007
17 | 1.6444 | 0.03655 | -0.0189 | 44.9904
17.5 | 1.6607 | 0.03974 | -0.018 | 41.7891
18 | 1.6749 | 0.04324 | -0.0174 | 38.735
18.5 | 1.6847 | 0.04706 | -0.0166 | 35.799
19 | 1.6985 | 0.05079 | -0.0166 | 33.4416
19.5 | 1.7113 | 0.05483 | -0.0167 | 31.211
20 | 1.7215 | 0.05922 | -0.017 | 29.0696

## 123. Re 14M Mach 0.10 (1)
BIGFOIL.COM POLAR EXPORT
NACA63-320 a=0.8
NACA63-320 a=0.8 |  |  |  | Cl Max: | 1.728 | at alpha= | 15.5 | deg
JavaFoil+Calcfoil stall+Eppler ext transition |  |  |  | L/D Max: | 123.471 | at alpha= | 5 | deg
Re: | 14000000 |  |  | Cd Min: | 0.00543 | at alpha= | -0.5 | deg
Mach: | 0.1 |  |  | Cl=0 at alpha= | -2.373 | deg
|  |  |  | @ Cl=0.1, Cd= | 0.0056279
|  |  |  | @ Cl=0.4, Cd= | 0.0055417
|  |  |  | @ Cl=0.6, Cd= | 0.0061377
alpha (deg) | Cl | Cd | Cm | Cl/Cd
-20 | -1.297 | 0.05121 | -0.024 | -25.329
-19.5 | -1.313 | 0.04728 | -0.025 | -27.773
-19 | -1.326 | 0.0437 | -0.026 | -30.348
-18.5 | -1.337 | 0.03979 | -0.026 | -33.601
-18 | -1.34 | 0.03687 | -0.027 | -36.347
-17.5 | -1.339 | 0.03429 | -0.028 | -39.068
-17 | -1.336 | 0.03152 | -0.029 | -42.375
-16.5 | -1.323 | 0.02928 | -0.029 | -45.172
-16 | -1.307 | 0.02695 | -0.03 | -48.483
-15.5 | -1.287 | 0.02525 | -0.031 | -50.955
-15 | -1.265 | 0.02311 | -0.032 | -54.734
-14.5 | -1.239 | 0.02155 | -0.033 | -57.491
-14 | -1.211 | 0.01999 | -0.033 | -60.571
-13.5 | -1.179 | 0.01848 | -0.034 | -63.838
-13 | -1.145 | 0.01727 | -0.035 | -66.313
-12.5 | -1.108 | 0.01605 | -0.036 | -69.037
-12 | -1.069 | 0.01504 | -0.037 | -71.092
-11.5 | -1.027 | 0.01409 | -0.037 | -72.874
-11 | -0.983 | 0.01323 | -0.038 | -74.305
-10.5 | -0.938 | 0.01225 | -0.039 | -76.607
-10 | -0.892 | 0.01137 | -0.04 | -78.475
-9.5 | -0.844 | 0.01057 | -0.041 | -79.881
-9 | -0.794 | 0.00992 | -0.042 | -80.029
-8.5 | -0.742 | 0.00933 | -0.043 | -79.536
-8 | -0.69 | 0.00881 | -0.044 | -78.359
-7.5 | -0.636 | 0.00832 | -0.045 | -76.482
-7 | -0.576 | 0.00803 | -0.046 | -71.765
-6.5 | -0.516 | 0.00777 | -0.047 | -66.335
-6 | -0.454 | 0.00721 | -0.047 | -62.99
-5.5 | -0.393 | 0.00699 | -0.048 | -56.157
-5 | -0.331 | 0.00682 | -0.049 | -48.472
-4.5 | -0.268 | 0.00662 | -0.05 | -40.495
-4 | -0.205 | 0.0064 | -0.05 | -32.093
-3.5 | -0.143 | 0.00613 | -0.051 | -23.259
-3 | -0.079 | 0.00587 | -0.052 | -13.537
-2.5 | -0.016 | 0.00577 | -0.053 | -2.839
-2 | 0.047 | 0.00567 | -0.053 | 8.262
-1.5 | 0.11 | 0.00562 | -0.054 | 19.608
-1 | 0.173 | 0.00547 | -0.055 | 31.674
-0.5 | 0.237 | 0.00543 | -0.056 | 43.607
0 | 0.3 | 0.0055 | -0.056 | 54.581
0.5 | 0.363 | 0.00553 | -0.057 | 65.724
1 | 0.426 | 0.00555 | -0.058 | 76.797
1.5 | 0.489 | 0.0057 | -0.058 | 85.834
2 | 0.553 | 0.00584 | -0.059 | 94.599
2.5 | 0.613 | 0.00622 | -0.06 | 98.52
3 | 0.675 | 0.00646 | -0.061 | 104.55
3.5 | 0.738 | 0.00675 | -0.061 | 109.279
4 | 0.8 | 0.00701 | -0.062 | 114.059
4.5 | 0.862 | 0.00738 | -0.063 | 116.771
5 | 0.919 | 0.00744 | -0.063 | 123.471
5.5 | 0.975 | 0.00851 | -0.063 | 114.582
6 | 1.032 | 0.00912 | -0.064 | 113.145
6.5 | 1.088 | 0.00959 | -0.064 | 113.482
7 | 1.144 | 0.01009 | -0.065 | 113.351
7.5 | 1.198 | 0.01054 | -0.065 | 113.692
8 | 1.251 | 0.01111 | -0.066 | 112.595
8.5 | 1.3 | 0.0124 | -0.066 | 104.878
9 | 1.35 | 0.01299 | -0.067 | 103.937
9.5 | 1.398 | 0.01365 | -0.067 | 102.43
10 | 1.444 | 0.01434 | -0.068 | 100.719
10.5 | 1.488 | 0.01505 | -0.068 | 98.82
11 | 1.527 | 0.01583 | -0.069 | 96.501
11.5 | 1.564 | 0.01667 | -0.069 | 93.834
12 | 1.599 | 0.01758 | -0.07 | 90.949
12.5 | 1.63 | 0.0186 | -0.07 | 87.631
13 | 1.657 | 0.01963 | -0.071 | 84.414
13.5 | 1.681 | 0.02077 | -0.071 | 80.92
14 | 1.701 | 0.0221 | -0.071 | 76.968
14.5 | 1.715 | 0.02348 | -0.072 | 73.047
15 | 1.724 | 0.025 | -0.072 | 68.953
15.5 | 1.728 | 0.02669 | -0.072 | 64.746
16 | 1.728 | 0.02851 | -0.072 | 60.62
16.5 | 1.724 | 0.03042 | -0.073 | 56.666
17 | 1.715 | 0.03262 | -0.073 | 52.583
17.5 | 1.704 | 0.03491 | -0.073 | 48.801
18 | 1.685 | 0.03755 | -0.073 | 44.867
18.5 | 1.662 | 0.04004 | -0.074 | 41.507
19 | 1.636 | 0.04276 | -0.074 | 38.256
19.5 | 1.606 | 0.04611 | -0.074 | 34.821
20 | 1.573 | 0.04931 | -0.074 | 31.912

## 124. Re 14M Mach 0.10 (2)
BIGFOIL.COM POLAR EXPORT
NACA63-320 a=0.8
NACA63-320 a=0.8 |  |  |  | Cl Max: | 1.7144 | at alpha= | 20 | deg
XFOIL ncrit=9 |  |  |  | L/D Max: | 148.51 | at alpha= | 4.5 | deg
Re: | 14000000 |  |  | Cd Min: | 0.06223 | at alpha= | 20 | deg
Mach: | 0.1 |  |  | Cl=0 at alpha= | -2.3429 | deg
|  |  |  | @ Cl=0.1, Cd= | 0.0043846
|  |  |  | @ Cl=0.4, Cd= | 0.0043717
|  |  |  | @ Cl=0.6, Cd= | 0.0046846
alpha (deg) | Cl | Cd | Cm | Cl/Cd
-20 | -1.4839 | 0.04048 | -0.0701 | -36.6576
-19.5 | -1.4727 | 0.03699 | -0.07 | -39.8135
-19 | -1.4579 | 0.03382 | -0.0699 | -43.1076
-18.5 | -1.4413 | 0.03093 | -0.0695 | -46.5988
-18 | -1.4234 | 0.02827 | -0.0688 | -50.3502
-17.5 | -1.4052 | 0.02584 | -0.0678 | -54.3808
-17 | -1.3902 | 0.02334 | -0.0664 | -59.563
-16.5 | -1.3734 | 0.02106 | -0.0647 | -65.2137
-16 | -1.3527 | 0.01912 | -0.0629 | -70.7479
-15.5 | -1.3307 | 0.01733 | -0.0609 | -76.7859
-15 | -1.3054 | 0.01582 | -0.0589 | -82.5158
-14.5 | -1.279 | 0.01446 | -0.0567 | -88.4509
-14 | -1.2564 | 0.01313 | -0.0538 | -95.6893
-13.5 | -1.2492 | 0.01211 | -0.0474 | -103.1544
-13 | -1.2102 | 0.01145 | -0.0454 | -105.6943
-12.5 | -1.1638 | 0.01095 | -0.0444 | -106.2831
-12 | -1.114 | 0.01052 | -0.0438 | -105.8935
-11.5 | -1.0633 | 0.01005 | -0.0434 | -105.801
-11 | -1.0108 | 0.00962 | -0.0433 | -105.0728
-10.5 | -0.9562 | 0.00928 | -0.0434 | -103.0388
-10 | -0.9011 | 0.00891 | -0.0436 | -101.1336
-9.5 | -0.8451 | 0.00859 | -0.0439 | -98.3818
-9 | -0.7881 | 0.00829 | -0.0444 | -95.0663
-8.5 | -0.7308 | 0.008 | -0.0449 | -91.35
-8 | -0.6728 | 0.00772 | -0.0455 | -87.1503
-7.5 | -0.6146 | 0.00745 | -0.0462 | -82.4966
-7 | -0.5562 | 0.00715 | -0.0469 | -77.7902
-6.5 | -0.4978 | 0.00684 | -0.0476 | -72.7778
-6 | -0.4389 | 0.0065 | -0.0484 | -67.5231
-5.5 | -0.3793 | 0.0063 | -0.0493 | -60.2063
-5 | -0.3196 | 0.00601 | -0.0502 | -53.178
-4.5 | -0.2596 | 0.0058 | -0.0512 | -44.7586
-4 | -0.1995 | 0.00551 | -0.0522 | -36.2069
-3.5 | -0.1396 | 0.00522 | -0.0532 | -26.7433
-3 | -0.0797 | 0.00484 | -0.0542 | -16.4669
-2.5 | -0.0192 | 0.00455 | -0.0553 | -4.2198
-2 | 0.0419 | 0.00446 | -0.0565 | 9.3946
-1.5 | 0.1035 | 0.00438 | -0.0576 | 23.6301
-1 | 0.1648 | 0.00434 | -0.0587 | 37.9724
-0.5 | 0.2262 | 0.00429 | -0.0599 | 52.7273
0 | 0.2875 | 0.00431 | -0.061 | 66.7053
0.5 | 0.349 | 0.00433 | -0.0621 | 80.6005
1 | 0.4102 | 0.00438 | -0.0632 | 93.653
1.5 | 0.4714 | 0.00444 | -0.0643 | 106.1712
2 | 0.5321 | 0.00452 | -0.0653 | 117.7212
2.5 | 0.5923 | 0.00466 | -0.0662 | 127.103
3 | 0.6517 | 0.00485 | -0.067 | 134.3711
3.5 | 0.7113 | 0.00502 | -0.0679 | 141.6932
4 | 0.7699 | 0.00527 | -0.0686 | 146.0911
4.5 | 0.8272 | 0.00557 | -0.0691 | 148.5099
5 | 0.881 | 0.00612 | -0.069 | 143.9542
6 | 0.9834 | 0.00735 | -0.0681 | 133.7959
6.5 | 1.0363 | 0.00774 | -0.0678 | 133.8889
7 | 1.0867 | 0.00823 | -0.0672 | 132.0413
7.5 | 1.1366 | 0.00868 | -0.0664 | 130.9447
8 | 1.1836 | 0.00917 | -0.0651 | 129.0731
8.5 | 1.2276 | 0.00969 | -0.0634 | 126.6873
9 | 1.2615 | 0.01025 | -0.0598 | 123.0732
9.5 | 1.2782 | 0.01103 | -0.0532 | 115.884
10 | 1.306 | 0.01182 | -0.0492 | 110.4907
10.5 | 1.3352 | 0.01271 | -0.0457 | 105.0511
11 | 1.3645 | 0.0137 | -0.0425 | 99.5985
11.5 | 1.3948 | 0.01474 | -0.0397 | 94.6269
12 | 1.4222 | 0.01602 | -0.0367 | 88.7765
12.5 | 1.4515 | 0.01729 | -0.0342 | 83.9503
13 | 1.4763 | 0.0189 | -0.0316 | 78.1111
13.5 | 1.5009 | 0.02062 | -0.0291 | 72.7886
14 | 1.5256 | 0.02244 | -0.027 | 67.9857
14.5 | 1.5462 | 0.02466 | -0.0247 | 62.7007
15 | 1.5687 | 0.02687 | -0.0229 | 58.3811
15.5 | 1.5894 | 0.02935 | -0.0213 | 54.1533
16 | 1.6074 | 0.03215 | -0.0197 | 49.9969
16.5 | 1.6251 | 0.03508 | -0.0185 | 46.3255
17 | 1.6433 | 0.03813 | -0.0175 | 43.0973
17.5 | 1.6583 | 0.04155 | -0.0167 | 39.911
18 | 1.6722 | 0.04522 | -0.016 | 36.9792
18.5 | 1.683 | 0.0492 | -0.0156 | 34.2073
19 | 1.6961 | 0.053 | -0.0154 | 32.0019
19.5 | 1.707 | 0.05737 | -0.0156 | 29.7542
20 | 1.7144 | 0.06223 | -0.016 | 27.5494

## 125. Re 14M Mach 0.25 (1)
BIGFOIL.COM POLAR EXPORT
NACA63-320 a=0.8
NACA63-320 a=0.8 |  |  |  | Cl Max: | 1.667 | at alpha= | 14 | deg
JavaFoil+Calcfoil stall+Eppler ext transition |  |  |  | L/D Max: | 114.31 | at alpha= | 4.5 | deg
Re: | 14000000 |  |  | Cd Min: | 0.00552 | at alpha= | -0.5 | deg
Mach: | 0.25 |  |  | Cl=0 at alpha= | -2.3692 | deg
|  |  |  | @ Cl=0.1, Cd= | 0.005688
|  |  |  | @ Cl=0.4, Cd= | 0.0056083
|  |  |  | @ Cl=0.6, Cd= | 0.0061555
alpha (deg) | Cl | Cd | Cm | Cl/Cd
-20 | -1.002 | 0.07653 | -0.024 | -13.092
-19.5 | -1.056 | 0.06795 | -0.024 | -15.54
-19 | -1.107 | 0.0592 | -0.025 | -18.693
-18.5 | -1.151 | 0.05206 | -0.026 | -22.106
-18 | -1.184 | 0.04711 | -0.027 | -25.121
-17.5 | -1.209 | 0.04274 | -0.028 | -28.299
-17 | -1.23 | 0.03834 | -0.029 | -32.083
-16.5 | -1.236 | 0.03492 | -0.03 | -35.402
-16 | -1.237 | 0.0317 | -0.031 | -39.014
-15.5 | -1.232 | 0.02918 | -0.031 | -42.217
-15 | -1.222 | 0.02666 | -0.032 | -45.859
-14.5 | -1.208 | 0.02465 | -0.033 | -48.995
-14 | -1.189 | 0.02268 | -0.034 | -52.431
-13.5 | -1.166 | 0.02088 | -0.035 | -55.853
-13 | -1.139 | 0.01919 | -0.036 | -59.369
-12.5 | -1.108 | 0.01772 | -0.037 | -62.521
-12 | -1.073 | 0.01655 | -0.037 | -64.814
-11.5 | -1.035 | 0.01543 | -0.038 | -67.044
-11 | -0.993 | 0.01438 | -0.039 | -69.089
-10.5 | -0.949 | 0.01344 | -0.04 | -70.621
-10 | -0.903 | 0.01257 | -0.041 | -71.829
-9.5 | -0.855 | 0.01163 | -0.042 | -73.474
-9 | -0.805 | 0.01082 | -0.043 | -74.434
-8.5 | -0.754 | 0.01007 | -0.044 | -74.861
-8 | -0.7 | 0.00943 | -0.045 | -74.225
-7.5 | -0.645 | 0.00867 | -0.046 | -74.402
-7 | -0.591 | 0.00822 | -0.047 | -71.871
-6.5 | -0.529 | 0.00802 | -0.048 | -65.95
-6 | -0.466 | 0.00737 | -0.049 | -63.252
-5.5 | -0.403 | 0.00715 | -0.049 | -56.423
-5 | -0.34 | 0.00694 | -0.05 | -48.897
-4.5 | -0.275 | 0.00676 | -0.051 | -40.716
-4 | -0.211 | 0.00651 | -0.052 | -32.419
-3.5 | -0.146 | 0.00621 | -0.052 | -23.562
-3 | -0.082 | 0.00596 | -0.053 | -13.712
-2.5 | -0.017 | 0.0058 | -0.054 | -2.9
-2 | 0.048 | 0.00576 | -0.055 | 8.367
-1.5 | 0.113 | 0.00567 | -0.056 | 19.969
-1 | 0.178 | 0.00555 | -0.056 | 32.081
-0.5 | 0.243 | 0.00552 | -0.057 | 44.092
0 | 0.308 | 0.00553 | -0.058 | 55.697
0.5 | 0.373 | 0.0056 | -0.059 | 66.663
1 | 0.438 | 0.00562 | -0.059 | 77.905
1.5 | 0.503 | 0.0058 | -0.06 | 86.68
2 | 0.568 | 0.00598 | -0.061 | 95.027
2.5 | 0.63 | 0.00632 | -0.061 | 99.653
3 | 0.694 | 0.0066 | -0.062 | 105.117
3.5 | 0.758 | 0.00691 | -0.063 | 109.709
4 | 0.822 | 0.00725 | -0.064 | 113.301
4.5 | 0.885 | 0.00774 | -0.064 | 114.31
5 | 0.939 | 0.00833 | -0.064 | 112.787
5.5 | 0.998 | 0.00891 | -0.065 | 112.064
6 | 1.056 | 0.00955 | -0.065 | 110.619
6.5 | 1.114 | 0.01009 | -0.066 | 110.342
7 | 1.17 | 0.0106 | -0.067 | 110.339
7.5 | 1.225 | 0.01111 | -0.067 | 110.32
8 | 1.277 | 0.01232 | -0.067 | 103.606
8.5 | 1.327 | 0.01321 | -0.068 | 100.506
9 | 1.377 | 0.01389 | -0.068 | 99.102
9.5 | 1.424 | 0.01462 | -0.069 | 97.358
10 | 1.468 | 0.01539 | -0.069 | 95.412
10.5 | 1.509 | 0.01628 | -0.07 | 92.69
11 | 1.545 | 0.01717 | -0.07 | 90.002
11.5 | 1.578 | 0.01825 | -0.071 | 86.46
12 | 1.606 | 0.0193 | -0.071 | 83.196
12.5 | 1.629 | 0.02052 | -0.072 | 79.387
13 | 1.647 | 0.02184 | -0.072 | 75.427
13.5 | 1.66 | 0.02334 | -0.072 | 71.103
14 | 1.667 | 0.02488 | -0.073 | 66.988
14.5 | 1.666 | 0.02677 | -0.073 | 62.233
15 | 1.656 | 0.02871 | -0.073 | 57.671
15.5 | 1.638 | 0.03104 | -0.074 | 52.78
16 | 1.615 | 0.03349 | -0.074 | 48.216
16.5 | 1.584 | 0.03623 | -0.074 | 43.72
17 | 1.546 | 0.03931 | -0.074 | 39.32
17.5 | 1.502 | 0.04238 | -0.074 | 35.443
18 | 1.447 | 0.0464 | -0.074 | 31.191
18.5 | 1.385 | 0.05082 | -0.074 | 27.251
19 | 1.315 | 0.05642 | -0.074 | 23.304

## 126. Re 14M Mach 0.25 (2)
BIGFOIL.COM POLAR EXPORT
NACA63-320 a=0.8
NACA63-320 a=0.8 |  |  |  | Cl Max: | 1.6726 | at alpha= | 20 | deg
XFOIL ncrit=9 |  |  |  | L/D Max: | 152.128 | at alpha= | 4.5 | deg
Re: | 14000000 |  |  | Cd Min: | 0.0796 | at alpha= | 20 | deg
Mach: | 0.25 |  |  | Cl=0 at alpha= | -2.3386 | deg
|  |  |  | @ Cl=0.1, Cd= | 0.0044176
|  |  |  | @ Cl=0.4, Cd= | 0.0044002
|  |  |  | @ Cl=0.6, Cd= | 0.0046474
alpha (deg) | Cl | Cd | Cm | Cl/Cd
-20 | -1.4344 | 0.055 | -0.0775 | -26.08
-19.5 | -1.434 | 0.04955 | -0.0787 | -28.9405
-19 | -1.4242 | 0.04515 | -0.0793 | -31.5437
-18.5 | -1.4137 | 0.04095 | -0.0796 | -34.5226
-18 | -1.3986 | 0.03731 | -0.0794 | -37.4859
-17.5 | -1.3818 | 0.03397 | -0.079 | -40.6771
-17 | -1.3649 | 0.03081 | -0.0782 | -44.3006
-16.5 | -1.3481 | 0.02781 | -0.077 | -48.4754
-16 | -1.3307 | 0.0251 | -0.0754 | -53.0159
-15.5 | -1.3129 | 0.02257 | -0.0735 | -58.1701
-15 | -1.2937 | 0.02024 | -0.0714 | -63.918
-14.5 | -1.2697 | 0.01829 | -0.0691 | -69.4204
-14 | -1.243 | 0.01654 | -0.0668 | -75.1511
-13.5 | -1.2152 | 0.01497 | -0.0643 | -81.1757
-13 | -1.1913 | 0.01339 | -0.0612 | -88.9694
-12.5 | -1.1851 | 0.01199 | -0.0548 | -98.8407
-12 | -1.147 | 0.01133 | -0.0517 | -101.2357
-11.5 | -1.098 | 0.0108 | -0.0502 | -101.6667
-11 | -1.046 | 0.01028 | -0.0491 | -101.751
-10.5 | -0.9921 | 0.00979 | -0.0483 | -101.3381
-10 | -0.9352 | 0.00938 | -0.048 | -99.7015
-9.5 | -0.8778 | 0.00899 | -0.0478 | -97.6418
-9 | -0.8189 | 0.00863 | -0.0478 | -94.8899
-8.5 | -0.7593 | 0.0083 | -0.048 | -91.4819
-8 | -0.699 | 0.008 | -0.0483 | -87.375
-7.5 | -0.6385 | 0.00769 | -0.0487 | -83.0299
-7 | -0.5775 | 0.0074 | -0.0492 | -78.0405
-6.5 | -0.5167 | 0.00705 | -0.0498 | -73.2908
-6 | -0.4559 | 0.00669 | -0.0504 | -68.1465
-5.5 | -0.3941 | 0.00641 | -0.0512 | -61.4821
-5 | -0.332 | 0.00613 | -0.052 | -54.1599
-4.5 | -0.2696 | 0.00591 | -0.0529 | -45.6176
-4 | -0.2073 | 0.00561 | -0.0539 | -36.9519
-3.5 | -0.1454 | 0.00527 | -0.0548 | -27.5901
-3 | -0.0833 | 0.00485 | -0.0559 | -17.1753
-2.5 | -0.0205 | 0.0046 | -0.057 | -4.4565
-2 | 0.043 | 0.00448 | -0.0582 | 9.5982
-1.5 | 0.1069 | 0.00441 | -0.0593 | 24.2404
-1 | 0.1704 | 0.00436 | -0.0605 | 39.0826
-0.5 | 0.2343 | 0.00431 | -0.0617 | 54.3619
0 | 0.2979 | 0.00434 | -0.0628 | 68.6406
0.5 | 0.3616 | 0.00437 | -0.064 | 82.746
1 | 0.4252 | 0.00442 | -0.0651 | 96.1991
1.5 | 0.4887 | 0.00447 | -0.0662 | 109.3289
2 | 0.5519 | 0.00454 | -0.0672 | 121.5639
2.5 | 0.6146 | 0.00468 | -0.0682 | 131.3248
3 | 0.676 | 0.0049 | -0.0689 | 137.9592
3.5 | 0.7377 | 0.00508 | -0.0697 | 145.2165
4.5 | 0.858 | 0.00564 | -0.0707 | 152.1277
5 | 0.9136 | 0.00619 | -0.0704 | 147.5929
5.5 | 0.9643 | 0.00694 | -0.0694 | 138.9481
6 | 1.0161 | 0.00754 | -0.0685 | 134.7613
6.5 | 1.069 | 0.00801 | -0.0676 | 133.4582
7 | 1.1191 | 0.00852 | -0.0663 | 131.3498
7.5 | 1.1668 | 0.00905 | -0.0646 | 128.9282
8 | 1.2098 | 0.0096 | -0.062 | 126.0208
8.5 | 1.2322 | 0.01021 | -0.0556 | 120.6856
9 | 1.254 | 0.01116 | -0.0499 | 112.3656
9.5 | 1.278 | 0.0123 | -0.0451 | 103.9024
10 | 1.3072 | 0.0134 | -0.0413 | 97.5522
10.5 | 1.336 | 0.01465 | -0.0378 | 91.1945
11 | 1.364 | 0.01606 | -0.0344 | 84.9315
11.5 | 1.393 | 0.01756 | -0.0315 | 79.328
12 | 1.421 | 0.01922 | -0.0287 | 73.9334
12.5 | 1.4458 | 0.02118 | -0.0259 | 68.2625
13 | 1.4698 | 0.02332 | -0.0233 | 63.0274
13.5 | 1.4952 | 0.02553 | -0.0211 | 58.5664
14 | 1.5179 | 0.02805 | -0.019 | 54.1141
14.5 | 1.5384 | 0.03086 | -0.0171 | 49.8509
15 | 1.5591 | 0.0338 | -0.0154 | 46.1272
15.5 | 1.5731 | 0.03745 | -0.0138 | 42.0053
16 | 1.5912 | 0.0409 | -0.0127 | 38.9046
16.5 | 1.6071 | 0.04469 | -0.0118 | 35.9611
17 | 1.6201 | 0.04889 | -0.0111 | 33.1377
17.5 | 1.632 | 0.05336 | -0.0108 | 30.5847
18 | 1.6457 | 0.05783 | -0.0107 | 28.4575
18.5 | 1.6553 | 0.06279 | -0.0109 | 26.3625
19.5 | 1.6682 | 0.07349 | -0.0119 | 22.6997
20 | 1.6726 | 0.0796 | -0.0132 | 21.0126

## 127. Re 14M Mach 0.50 (1)
BIGFOIL.COM POLAR EXPORT
NACA63-320 a=0.8
NACA63-320 a=0.8 |  |  |  | Cl Max: | 1.487 | at alpha= | 10 | deg
JavaFoil+Calcfoil stall+Eppler ext transition |  |  |  | L/D Max: | 106.04 | at alpha= | 4 | deg
Re: | 14000000 |  |  | Cd Min: | 0.0058 | at alpha= | -0.5 | deg
Mach: | 0.5 |  |  | Cl=0 at alpha= | -2.3699 | deg
|  |  |  | @ Cl=0.1, Cd= | 0.0060107
|  |  |  | @ Cl=0.4, Cd= | 0.0059488
|  |  |  | @ Cl=0.6, Cd= | 0.0063649
alpha (deg) | Cl | Cd | Cm | Cl/Cd
-20 | -1.021 | 0.18407 | -0.02 | -5.545
-19.5 | -0.99 | 0.17872 | -0.02 | -5.542
-19 | -0.96 | 0.17194 | -0.02 | -5.584
-18.5 | -0.931 | 0.17152 | -0.02 | -5.428
-18 | -0.905 | 0.15373 | -0.021 | -5.889
-17.5 | -0.876 | 0.14616 | -0.022 | -5.994
-17 | -0.846 | 0.137 | -0.022 | -6.172
-16.5 | -0.823 | 0.12108 | -0.023 | -6.798
-16 | -0.834 | 0.08037 | -0.03 | -10.379
-15.5 | -0.821 | 0.06372 | -0.032 | -12.886
-15 | -0.737 | 0.09958 | -0.025 | -7.406
-14.5 | -0.737 | 0.0766 | -0.031 | -9.621
-14 | -0.717 | 0.06491 | -0.033 | -11.043
-13.5 | -0.715 | 0.04301 | -0.036 | -16.624
-13 | -0.617 | 0.09229 | -0.025 | -6.684
-12.5 | -0.65 | 0.04143 | -0.038 | -15.683
-12 | -0.634 | 0.0302 | -0.04 | -20.984
-11.5 | -0.594 | 0.03361 | -0.04 | -17.678
-11 | -0.859 | 0.0239 | -0.042 | -35.957
-10.5 | -0.909 | 0.01997 | -0.044 | -45.522
-10 | -0.907 | 0.0181 | -0.045 | -50.093
-9.5 | -0.882 | 0.01661 | -0.046 | -53.104
-9 | -0.845 | 0.01517 | -0.047 | -55.711
-8.5 | -0.798 | 0.01406 | -0.048 | -56.774
-8 | -0.745 | 0.01302 | -0.048 | -57.219
-7.5 | -0.688 | 0.01206 | -0.049 | -57.023
-7 | -0.628 | 0.01122 | -0.051 | -56.025
-6.5 | -0.567 | 0.01035 | -0.052 | -54.851
-6 | -0.504 | 0.00963 | -0.053 | -52.364
-5.5 | -0.442 | 0.00803 | -0.054 | -55.072
-5 | -0.378 | 0.00778 | -0.056 | -48.649
-4.5 | -0.307 | 0.00746 | -0.057 | -41.187
-4 | -0.236 | 0.0071 | -0.058 | -33.166
-3.5 | -0.163 | 0.00675 | -0.059 | -24.213
-3 | -0.091 | 0.00637 | -0.06 | -14.325
-2.5 | -0.019 | 0.00612 | -0.06 | -3.074
-2 | 0.054 | 0.00608 | -0.061 | 8.856
-1.5 | 0.127 | 0.00597 | -0.062 | 21.207
-1 | 0.199 | 0.00583 | -0.063 | 34.175
-0.5 | 0.272 | 0.0058 | -0.064 | 46.858
0 | 0.345 | 0.00588 | -0.065 | 58.623
0.5 | 0.417 | 0.00597 | -0.065 | 69.872
1 | 0.49 | 0.00603 | -0.066 | 81.239
1.5 | 0.562 | 0.00624 | -0.067 | 90.126
2 | 0.635 | 0.00648 | -0.068 | 97.957
2.5 | 0.698 | 0.0067 | -0.068 | 104.093
3 | 0.766 | 0.00751 | -0.069 | 102.009
3.5 | 0.834 | 0.00798 | -0.069 | 104.448
4 | 0.902 | 0.0085 | -0.07 | 106.04
4.5 | 0.968 | 0.00923 | -0.071 | 104.947
5 | 1.033 | 0.01011 | -0.071 | 102.181
5.5 | 1.098 | 0.011 | -0.072 | 99.82
6 | 1.161 | 0.01192 | -0.072 | 97.345
6.5 | 1.221 | 0.01272 | -0.073 | 96.019
7 | 1.279 | 0.01355 | -0.073 | 94.372
7.5 | 1.333 | 0.01527 | -0.074 | 87.249
8 | 1.381 | 0.01673 | -0.074 | 82.563
8.5 | 1.424 | 0.01793 | -0.075 | 79.417
9 | 1.458 | 0.01925 | -0.075 | 75.774
9.5 | 1.481 | 0.02087 | -0.076 | 70.968
10 | 1.487 | 0.02283 | -0.076 | 65.132
10.5 | 1.461 | 0.02511 | -0.077 | 58.188
11 | 1.358 | 0.028 | -0.077 | 48.479
11.5 | 0.925 | 0.03235 | -0.077 | 28.595
12 | 0.948 | 0.03847 | -0.076 | 24.645
12.5 | 0.983 | 0.03736 | -0.077 | 26.313
13 | 1.007 | 0.04297 | -0.077 | 23.445
13.5 | 1.038 | 0.04376 | -0.078 | 23.73
14 | 1.064 | 0.04906 | -0.078 | 21.682
14.5 | 1.095 | 0.04976 | -0.078 | 21.998
15 | 1.121 | 0.05457 | -0.078 | 20.533

## 128. Re 14M Mach 0.50 (2)
BIGFOIL.COM POLAR EXPORT
NACA63-320 a=0.8
NACA63-320 a=0.8 |  |  |  | Cl Max: | 1.5254 | at alpha= | 16 | deg
XFOIL ncrit=9 |  |  |  | L/D Max: | 255.333 | at alpha= | -0.5 | deg
Re: | 14000000 |  |  | Cd Min: | 0.17407 | at alpha= | 20 | deg
Mach: | 0.5 |  |  | Cl=0 at alpha= | -2.3174 | deg
|  |  |  | @ Cl=0.1, Cd= | 0.0010784
|  |  |  | @ Cl=0.4, Cd= | 0.0045648
|  |  |  | @ Cl=0.6, Cd= | 0.0047309
alpha (deg) | Cl | Cd | Cm | Cl/Cd
-18.5 | -0.8678 | 0.1228 | -0.0396 | -7.0668
-18 | -0.8909 | 0.11299 | -0.0489 | -7.8848
-17.5 | -0.9152 | 0.10253 | -0.0579 | -8.9262
-17 | -0.9405 | 0.09142 | -0.0662 | -10.2877
-16.5 | -0.9656 | 0.08003 | -0.0735 | -12.0655
-16 | -0.99 | 0.06866 | -0.0798 | -14.4189
-15.5 | -1.013 | 0.05775 | -0.0846 | -17.5411
-15 | -1.0307 | 0.04783 | -0.088 | -21.5492
-14.5 | -1.0452 | 0.03882 | -0.0901 | -26.9243
-14 | -1.0553 | 0.03086 | -0.0912 | -34.1964
-13.5 | -1.0571 | 0.02433 | -0.0911 | -43.4484
-13 | -1.0533 | 0.01896 | -0.0903 | -55.5538
-12.5 | -1.0415 | 0.01485 | -0.0887 | -70.1347
-12 | -1.0267 | 0.01147 | -0.0867 | -89.5118
-11.5 | -1.0101 | 0.00883 | -0.0842 | -114.3941
-11 | -0.9903 | 0.00679 | -0.0813 | -145.8468
-10.5 | -0.9668 | 0.00528 | -0.0783 | -183.1061
-10 | -0.9416 | 0.00414 | -0.0752 | -227.4396
-9.5 | -0.9152 | 0.00333 | -0.0719 | -274.8348
-9 | -0.8938 | 0.00281 | -0.0676 | -318.0783
-8.5 | -0.8579 | 0.00261 | -0.0634 | -328.6973
-8 | -0.7984 | 0.00242 | -0.0613 | -329.9174
-7.5 | -0.733 | 0.00228 | -0.0599 | -321.4912
-7 | -0.6649 | 0.00214 | -0.0591 | -310.7009
-6.5 | -0.5956 | 0.00203 | -0.0586 | -293.399
-6 | -0.5266 | 0.00189 | -0.0584 | -278.6243
-5.5 | -0.4576 | 0.00175 | -0.0584 | -261.4857
-5 | -0.3862 | 0.00164 | -0.0588 | -235.4878
-4.5 | -0.3145 | 0.00155 | -0.0594 | -202.9032
-4 | -0.2425 | 0.00145 | -0.0601 | -167.2414
-3.5 | -0.1712 | 0.00133 | -0.0611 | -128.7218
-3 | -0.0998 | 0.00121 | -0.0622 | -82.4793
-2.5 | -0.0268 | 0.00113 | -0.0634 | -23.7168
-2 | 0.0466 | 0.0011 | -0.0647 | 42.3636
-1.5 | 0.1207 | 0.00107 | -0.066 | 112.8037
-1 | 0.1943 | 0.00105 | -0.0673 | 185.0476
-0.5 | 0.2681 | 0.00105 | -0.0686 | 255.3333
0 | 0.3449 | 0.00452 | -0.0708 | 76.3053
0.5 | 0.4187 | 0.00458 | -0.072 | 91.4192
1 | 0.4933 | 0.00463 | -0.0733 | 106.5443
1.5 | 0.5671 | 0.0047 | -0.0743 | 120.6596
2 | 0.6417 | 0.00477 | -0.0754 | 134.5283
2.5 | 0.7153 | 0.00489 | -0.0763 | 146.2781
3 | 0.7881 | 0.00507 | -0.0769 | 155.4438
3.5 | 0.8591 | 0.00534 | -0.0772 | 160.8801
4 | 0.9288 | 0.00565 | -0.0771 | 164.3894
4.5 | 0.9951 | 0.00609 | -0.0763 | 163.399
5.5 | 1.1043 | 0.00749 | -0.0706 | 147.4366
6 | 1.1265 | 0.0084 | -0.0623 | 134.1071
6.5 | 1.1416 | 0.00963 | -0.0536 | 118.5462
7 | 1.1649 | 0.0111 | -0.047 | 104.9459
7.5 | 1.1923 | 0.0127 | -0.0414 | 93.8819
8 | 1.2219 | 0.01446 | -0.0364 | 84.5021
8.5 | 1.2485 | 0.01658 | -0.0316 | 75.3016
9 | 1.2651 | 0.01936 | -0.0265 | 65.3461
9.5 | 1.2719 | 0.02293 | -0.0215 | 55.4688
10 | 1.292 | 0.02608 | -0.0177 | 49.5399
10.5 | 1.3156 | 0.02931 | -0.0145 | 44.8857
11 | 1.3408 | 0.03261 | -0.0117 | 41.1162
11.5 | 1.364 | 0.03623 | -0.0091 | 37.6484
12 | 1.3882 | 0.04 | -0.0069 | 34.705
12.5 | 1.4083 | 0.04425 | -0.0049 | 31.826
13 | 1.4318 | 0.04847 | -0.0032 | 29.5399
13.5 | 1.4525 | 0.05309 | -0.0018 | 27.3592
14 | 1.4714 | 0.05808 | -0.0007 | 25.334
14.5 | 1.4903 | 0.06329 | 0 | 23.5472
15 | 1.5069 | 0.06896 | 0.0004 | 21.8518
15.5 | 1.5187 | 0.07527 | 0.0002 | 20.1767
16 | 1.5254 | 0.08239 | -0.0006 | 18.5144
16.5 | 1.5202 | 0.09095 | -0.0026 | 16.7147
17 | 1.5036 | 0.10104 | -0.0061 | 14.8812
17.5 | 1.4808 | 0.11222 | -0.011 | 13.1955
18 | 1.4562 | 0.12397 | -0.017 | 11.7464
18.5 | 1.4313 | 0.13615 | -0.0239 | 10.5127
19 | 1.406 | 0.14865 | -0.0318 | 9.4585
19.5 | 1.3819 | 0.1613 | -0.0404 | 8.5673
20 | 1.3596 | 0.17407 | -0.0494 | 7.8107

## 129. Re 16M Mach 0.00 (1)
BIGFOIL.COM POLAR EXPORT
NACA63-320 a=0.8
NACA63-320 a=0.8 |  |  |  | Cl Max: | 1.743 | at alpha= | 16 | deg
JavaFoil+Calcfoil stall+Eppler ext transition |  |  |  | L/D Max: | 116.506 | at alpha= | 7.5 | deg
Re: | 16000000 |  |  | Cd Min: | 0.00546 | at alpha= | -0.5 | deg
Mach: | 0 |  |  | Cl=0 at alpha= | -2.373 | deg
|  |  |  | @ Cl=0.1, Cd= | 0.0055959
|  |  |  | @ Cl=0.4, Cd= | 0.0055667
|  |  |  | @ Cl=0.6, Cd= | 0.006245
alpha (deg) | Cl | Cd | Cm | Cl/Cd
-20 | -1.332 | 0.04804 | -0.024 | -27.722
-19.5 | -1.345 | 0.04402 | -0.025 | -30.55
-19 | -1.354 | 0.04081 | -0.026 | -33.171
-18.5 | -1.359 | 0.03785 | -0.026 | -35.916
-18 | -1.36 | 0.03471 | -0.027 | -39.194
-17.5 | -1.357 | 0.03224 | -0.028 | -42.079
-17 | -1.349 | 0.02997 | -0.029 | -45.032
-16.5 | -1.335 | 0.02763 | -0.029 | -48.298
-16 | -1.316 | 0.02562 | -0.03 | -51.374
-15.5 | -1.295 | 0.02371 | -0.031 | -54.605
-15 | -1.271 | 0.02209 | -0.032 | -57.525
-14.5 | -1.244 | 0.02048 | -0.032 | -60.743
-14 | -1.214 | 0.01914 | -0.033 | -63.422
-13.5 | -1.182 | 0.01768 | -0.034 | -66.841
-13 | -1.146 | 0.01649 | -0.035 | -69.507
-12.5 | -1.109 | 0.0154 | -0.036 | -71.983
-12 | -1.069 | 0.01444 | -0.036 | -73.978
-11.5 | -1.026 | 0.01355 | -0.037 | -75.73
-11 | -0.983 | 0.01255 | -0.038 | -78.315
-10.5 | -0.939 | 0.01161 | -0.039 | -80.849
-10 | -0.892 | 0.01076 | -0.04 | -82.924
-9.5 | -0.844 | 0.01012 | -0.041 | -83.412
-9 | -0.794 | 0.00948 | -0.042 | -83.737
-8.5 | -0.743 | 0.00869 | -0.043 | -85.507
-8 | -0.692 | 0.00833 | -0.044 | -83.044
-7.5 | -0.633 | 0.00807 | -0.045 | -78.489
-7 | -0.573 | 0.00773 | -0.046 | -74.161
-6.5 | -0.513 | 0.00762 | -0.046 | -67.307
-6 | -0.452 | 0.00708 | -0.047 | -63.891
-5.5 | -0.391 | 0.0069 | -0.048 | -56.616
-5 | -0.329 | 0.00677 | -0.049 | -48.609
-4.5 | -0.267 | 0.00654 | -0.049 | -40.778
-4 | -0.204 | 0.00635 | -0.05 | -32.168
-3.5 | -0.142 | 0.00615 | -0.051 | -23.049
-3 | -0.079 | 0.00591 | -0.052 | -13.381
-2.5 | -0.016 | 0.00579 | -0.052 | -2.815
-2 | 0.047 | 0.00568 | -0.053 | 8.202
-1.5 | 0.11 | 0.00558 | -0.054 | 19.634
-1 | 0.173 | 0.00555 | -0.055 | 31.06
-0.5 | 0.235 | 0.00546 | -0.055 | 43.097
0 | 0.298 | 0.00548 | -0.056 | 54.47
0.5 | 0.361 | 0.00548 | -0.057 | 65.889
1 | 0.424 | 0.00562 | -0.057 | 75.451
1.5 | 0.487 | 0.00571 | -0.058 | 85.355
2 | 0.55 | 0.00602 | -0.059 | 91.329
2.5 | 0.61 | 0.00629 | -0.06 | 96.948
3 | 0.672 | 0.00653 | -0.06 | 102.93
3.5 | 0.734 | 0.00675 | -0.061 | 108.688
4 | 0.796 | 0.00702 | -0.062 | 113.306
4.5 | 0.858 | 0.00753 | -0.062 | 113.899
5 | 0.919 | 0.00802 | -0.063 | 114.494
5.5 | 0.972 | 0.00847 | -0.063 | 114.757
6 | 1.029 | 0.00895 | -0.064 | 114.954
6.5 | 1.085 | 0.00939 | -0.064 | 115.539
7 | 1.14 | 0.00983 | -0.065 | 115.933
7.5 | 1.195 | 0.01025 | -0.065 | 116.506
8 | 1.246 | 0.01127 | -0.066 | 110.536
8.5 | 1.297 | 0.012 | -0.066 | 108.018
9 | 1.346 | 0.01255 | -0.067 | 107.282
9.5 | 1.395 | 0.01318 | -0.067 | 105.808
10 | 1.441 | 0.01383 | -0.068 | 104.201
10.5 | 1.484 | 0.01451 | -0.068 | 102.304
11 | 1.525 | 0.01527 | -0.069 | 99.893
11.5 | 1.562 | 0.01606 | -0.069 | 97.282
12 | 1.598 | 0.01693 | -0.069 | 94.39
12.5 | 1.629 | 0.01788 | -0.07 | 91.157
13 | 1.658 | 0.01887 | -0.07 | 87.874
13.5 | 1.684 | 0.01995 | -0.071 | 84.412
14 | 1.706 | 0.02109 | -0.071 | 80.901
14.5 | 1.722 | 0.02232 | -0.071 | 77.181
15 | 1.733 | 0.02376 | -0.072 | 72.947
15.5 | 1.74 | 0.02546 | -0.072 | 68.327
16 | 1.743 | 0.02711 | -0.072 | 64.311
16.5 | 1.742 | 0.02893 | -0.073 | 60.219
17 | 1.738 | 0.03081 | -0.073 | 56.402
17.5 | 1.729 | 0.03294 | -0.073 | 52.509
18 | 1.715 | 0.03537 | -0.073 | 48.483
18.5 | 1.697 | 0.03766 | -0.073 | 45.061
19 | 1.675 | 0.04008 | -0.074 | 41.794
19.5 | 1.65 | 0.04314 | -0.074 | 38.242
20 | 1.622 | 0.04605 | -0.074 | 35.232

## 130. Re 16M Mach 0.00 (2)
BIGFOIL.COM POLAR EXPORT
NACA63-320 a=0.8
NACA63-320 a=0.8 |  |  |  | Cl Max: | 1.7341 | at alpha= | 20 | deg
XFOIL ncrit=9 |  |  |  | L/D Max: | 145.461 | at alpha= | 4.5 | deg
Re: | 16000000 |  |  | Cd Min: | 0.05777 | at alpha= | 20 | deg
Mach: | 0 |  |  | Cl=0 at alpha= | -2.3457 | deg
|  |  |  | @ Cl=0.1, Cd= | 0.0043535
|  |  |  | @ Cl=0.4, Cd= | 0.0043061
|  |  |  | @ Cl=0.6, Cd= | 0.0046738
alpha (deg) | Cl | Cd | Cm | Cl/Cd
-20 | -1.5058 | 0.03704 | -0.068 | -40.6533
-19.5 | -1.4941 | 0.03371 | -0.0678 | -44.3222
-19 | -1.4783 | 0.03083 | -0.0675 | -47.95
-18.5 | -1.462 | 0.02811 | -0.0669 | -52.01
-18 | -1.4447 | 0.02567 | -0.0659 | -56.2797
-17.5 | -1.4263 | 0.02343 | -0.0647 | -60.8749
-17 | -1.4079 | 0.0213 | -0.0632 | -66.0986
-16.5 | -1.388 | 0.01934 | -0.0615 | -71.7684
-16 | -1.3681 | 0.01749 | -0.0596 | -78.2218
-15.5 | -1.3458 | 0.01586 | -0.0575 | -84.855
-15 | -1.3208 | 0.01447 | -0.0553 | -91.2785
-14.5 | -1.2968 | 0.01321 | -0.0527 | -98.1681
-14 | -1.2896 | 0.01219 | -0.0465 | -105.7916
-13.5 | -1.2527 | 0.0116 | -0.0443 | -107.9914
-13 | -1.2099 | 0.01099 | -0.043 | -110.091
-12.5 | -1.1619 | 0.01054 | -0.0424 | -110.2372
-12 | -1.1111 | 0.01013 | -0.0421 | -109.6841
-11.5 | -1.0594 | 0.00973 | -0.042 | -108.8798
-11 | -1.0067 | 0.00931 | -0.042 | -108.131
-10.5 | -0.952 | 0.00899 | -0.0423 | -105.8954
-10 | -0.8967 | 0.00867 | -0.0427 | -103.4256
-9.5 | -0.841 | 0.00834 | -0.0431 | -100.8393
-9 | -0.7841 | 0.00808 | -0.0436 | -97.0421
-8.5 | -0.727 | 0.00778 | -0.0442 | -93.4447
-8 | -0.6692 | 0.00755 | -0.0449 | -88.6358
-7.5 | -0.6111 | 0.00729 | -0.0457 | -83.8272
-7 | -0.553 | 0.00702 | -0.0464 | -78.7749
-6.5 | -0.4946 | 0.00672 | -0.0472 | -73.6012
-6 | -0.4362 | 0.00642 | -0.048 | -67.9439
-5.5 | -0.377 | 0.00616 | -0.0489 | -61.2013
-5 | -0.3174 | 0.00596 | -0.0499 | -53.255
-4.5 | -0.2578 | 0.00572 | -0.0508 | -45.0699
-4 | -0.198 | 0.00547 | -0.0519 | -36.1974
-3.5 | -0.1382 | 0.00524 | -0.0529 | -26.374
-3 | -0.0786 | 0.00485 | -0.0539 | -16.2062
-2.5 | -0.0188 | 0.00456 | -0.055 | -4.1228
-2 | 0.0421 | 0.00442 | -0.0562 | 9.5249
-1.5 | 0.103 | 0.00435 | -0.0573 | 23.6782
-1 | 0.164 | 0.00428 | -0.0585 | 38.3178
-0.5 | 0.2248 | 0.00427 | -0.0596 | 52.6464
0 | 0.286 | 0.00424 | -0.0607 | 67.4528
0.5 | 0.3468 | 0.00428 | -0.0618 | 81.028
1 | 0.408 | 0.00431 | -0.0629 | 94.6636
1.5 | 0.4685 | 0.00438 | -0.064 | 106.9635
2 | 0.5287 | 0.00449 | -0.065 | 117.7506
2.5 | 0.5883 | 0.00463 | -0.0659 | 127.0626
3 | 0.6471 | 0.00485 | -0.0667 | 133.4227
3.5 | 0.7062 | 0.00502 | -0.0675 | 140.6773
4 | 0.7639 | 0.00531 | -0.0682 | 143.8606
4.5 | 0.8204 | 0.00564 | -0.0686 | 145.461
5 | 0.8736 | 0.0062 | -0.0686 | 140.9032
5.5 | 0.9248 | 0.00684 | -0.0682 | 135.2047
6 | 0.9778 | 0.00727 | -0.0681 | 134.4979
6.5 | 1.0307 | 0.00767 | -0.0679 | 134.3807
7 | 1.0821 | 0.00809 | -0.0675 | 133.7577
7.5 | 1.1321 | 0.00853 | -0.0669 | 132.7198
8 | 1.1813 | 0.00894 | -0.0661 | 132.1365
8.5 | 1.2255 | 0.00949 | -0.0645 | 129.1359
9 | 1.2653 | 0.01007 | -0.0621 | 125.6504
9.5 | 1.2878 | 0.01063 | -0.0565 | 121.1477
10 | 1.3141 | 0.01133 | -0.052 | 115.9841
10.5 | 1.3444 | 0.01208 | -0.0486 | 111.2914
11 | 1.3733 | 0.01297 | -0.0453 | 105.8828
11.5 | 1.4035 | 0.01394 | -0.0423 | 100.6815
12 | 1.4328 | 0.01501 | -0.0395 | 95.4564
12.5 | 1.4618 | 0.01619 | -0.037 | 90.2903
13 | 1.4872 | 0.01763 | -0.0342 | 84.3562
13.5 | 1.5136 | 0.01912 | -0.0318 | 79.1632
14 | 1.537 | 0.02089 | -0.0294 | 73.5759
14.5 | 1.5591 | 0.02283 | -0.0272 | 68.2917
15 | 1.5826 | 0.02484 | -0.0253 | 63.7118
15.5 | 1.6025 | 0.0272 | -0.0235 | 58.9154
16 | 1.6217 | 0.02974 | -0.0218 | 54.5293
16.5 | 1.6408 | 0.0324 | -0.0205 | 50.642
17 | 1.6595 | 0.03522 | -0.0194 | 47.1181
17.5 | 1.6741 | 0.03851 | -0.0184 | 43.4718
18 | 1.6885 | 0.04192 | -0.0176 | 40.2791
18.5 | 1.7023 | 0.04552 | -0.0171 | 37.3967
19 | 1.7153 | 0.04901 | -0.0167 | 34.999
19.5 | 1.7267 | 0.05313 | -0.0166 | 32.4995
20 | 1.7341 | 0.05777 | -0.0168 | 30.0173

## 131. Re 16M Mach 0.10 (1)
BIGFOIL.COM POLAR EXPORT
NACA63-320 a=0.8
NACA63-320 a=0.8 |  |  |  | Cl Max: | 1.73 | at alpha= | 15.5 | deg
JavaFoil+Calcfoil stall+Eppler ext transition |  |  |  | L/D Max: | 115.972 | at alpha= | 7.5 | deg
Re: | 16000000 |  |  | Cd Min: | 0.00548 | at alpha= | -0.5 | deg
Mach: | 0.1 |  |  | Cl=0 at alpha= | -2.373 | deg
|  |  |  | @ Cl=0.1, Cd= | 0.0056548
|  |  |  | @ Cl=0.4, Cd= | 0.0055746
|  |  |  | @ Cl=0.6, Cd= | 0.0062302
alpha (deg) | Cl | Cd | Cm | Cl/Cd
-20 | -1.298 | 0.05055 | -0.024 | -25.674
-19.5 | -1.315 | 0.04584 | -0.025 | -28.697
-19 | -1.328 | 0.04238 | -0.026 | -31.339
-18.5 | -1.338 | 0.03922 | -0.026 | -34.114
-18 | -1.342 | 0.03579 | -0.027 | -37.502
-17.5 | -1.342 | 0.03327 | -0.028 | -40.325
-17 | -1.337 | 0.03066 | -0.029 | -43.604
-16.5 | -1.325 | 0.0284 | -0.029 | -46.637
-16 | -1.308 | 0.02638 | -0.03 | -49.578
-15.5 | -1.288 | 0.02452 | -0.031 | -52.545
-15 | -1.266 | 0.02259 | -0.032 | -56.054
-14.5 | -1.241 | 0.02094 | -0.033 | -59.236
-14 | -1.212 | 0.01954 | -0.033 | -62.023
-13.5 | -1.181 | 0.01803 | -0.034 | -65.482
-13 | -1.146 | 0.01692 | -0.035 | -67.765
-12.5 | -1.11 | 0.01567 | -0.036 | -70.825
-12 | -1.07 | 0.01469 | -0.037 | -72.841
-11.5 | -1.028 | 0.01376 | -0.037 | -74.728
-11 | -0.985 | 0.01278 | -0.038 | -77.09
-10.5 | -0.941 | 0.01179 | -0.039 | -79.772
-10 | -0.895 | 0.01095 | -0.04 | -81.718
-9.5 | -0.846 | 0.01027 | -0.041 | -82.382
-9 | -0.796 | 0.00964 | -0.042 | -82.606
-8.5 | -0.744 | 0.00853 | -0.043 | -87.318
-8 | -0.695 | 0.00837 | -0.044 | -83.072
-7.5 | -0.636 | 0.00817 | -0.045 | -77.815
-7 | -0.576 | 0.00789 | -0.046 | -73.056
-6.5 | -0.516 | 0.00765 | -0.047 | -67.378
-6 | -0.454 | 0.00707 | -0.047 | -64.297
-5.5 | -0.393 | 0.00693 | -0.048 | -56.647
-5 | -0.331 | 0.00677 | -0.049 | -48.815
-4.5 | -0.268 | 0.00659 | -0.05 | -40.656
-4 | -0.205 | 0.00638 | -0.05 | -32.174
-3.5 | -0.143 | 0.00615 | -0.051 | -23.158
-3 | -0.079 | 0.00591 | -0.052 | -13.439
-2.5 | -0.016 | 0.00579 | -0.053 | -2.829
-2 | 0.047 | 0.00568 | -0.053 | 8.248
-1.5 | 0.11 | 0.00565 | -0.054 | 19.479
-1 | 0.173 | 0.00555 | -0.055 | 31.231
-0.5 | 0.237 | 0.00548 | -0.056 | 43.178
0 | 0.3 | 0.00548 | -0.056 | 54.77
0.5 | 0.363 | 0.00551 | -0.057 | 65.953
1 | 0.426 | 0.00562 | -0.058 | 75.919
1.5 | 0.489 | 0.0057 | -0.058 | 85.813
2 | 0.553 | 0.00605 | -0.059 | 91.289
2.5 | 0.613 | 0.00628 | -0.06 | 97.656
3 | 0.675 | 0.00654 | -0.061 | 103.314
3.5 | 0.738 | 0.00676 | -0.061 | 109.097
4 | 0.8 | 0.00702 | -0.062 | 113.879
4.5 | 0.862 | 0.00755 | -0.063 | 114.082
5 | 0.923 | 0.00805 | -0.063 | 114.751
5.5 | 0.976 | 0.00852 | -0.063 | 114.521
6 | 1.033 | 0.00901 | -0.064 | 114.698
6.5 | 1.089 | 0.00947 | -0.064 | 115.047
7 | 1.145 | 0.00992 | -0.065 | 115.376
7.5 | 1.2 | 0.01034 | -0.066 | 115.972
8 | 1.251 | 0.01138 | -0.066 | 109.911
8.5 | 1.301 | 0.01213 | -0.066 | 107.253
9 | 1.351 | 0.01274 | -0.067 | 106.083
9.5 | 1.399 | 0.01334 | -0.067 | 104.895
10 | 1.445 | 0.01401 | -0.068 | 103.202
10.5 | 1.489 | 0.0147 | -0.068 | 101.248
11 | 1.529 | 0.01548 | -0.069 | 98.753
11.5 | 1.566 | 0.0163 | -0.069 | 96.062
12 | 1.6 | 0.0172 | -0.07 | 93.026
12.5 | 1.631 | 0.01817 | -0.07 | 89.776
13 | 1.659 | 0.01921 | -0.071 | 86.327
13.5 | 1.682 | 0.02031 | -0.071 | 82.836
14 | 1.703 | 0.02149 | -0.071 | 79.244
14.5 | 1.717 | 0.02281 | -0.072 | 75.302
15 | 1.726 | 0.02442 | -0.072 | 70.667
15.5 | 1.73 | 0.02593 | -0.072 | 66.724
16 | 1.73 | 0.02779 | -0.073 | 62.25
16.5 | 1.726 | 0.02972 | -0.073 | 58.075
17 | 1.718 | 0.0317 | -0.073 | 54.195
17.5 | 1.705 | 0.03424 | -0.073 | 49.794
18 | 1.687 | 0.03651 | -0.073 | 46.214
18.5 | 1.664 | 0.03927 | -0.074 | 42.368
19 | 1.638 | 0.0415 | -0.074 | 39.477
19.5 | 1.608 | 0.04476 | -0.074 | 35.92
20 | 1.576 | 0.04785 | -0.074 | 32.93

## 132. Re 16M Mach 0.10 (2)
BIGFOIL.COM POLAR EXPORT
NACA63-320 a=0.8
NACA63-320 a=0.8 |  |  |  | Cl Max: | 1.7252 | at alpha= | 20 | deg
XFOIL ncrit=9 |  |  |  | L/D Max: | 145.919 | at alpha= | 4.5 | deg
Re: | 16000000 |  |  | Cd Min: | 0.06098 | at alpha= | 20 | deg
Mach: | 0.1 |  |  | Cl=0 at alpha= | -2.345 | deg
|  |  |  | @ Cl=0.1, Cd= | 0.0043547
|  |  |  | @ Cl=0.4, Cd= | 0.0043148
|  |  |  | @ Cl=0.6, Cd= | 0.0046599
alpha (deg) | Cl | Cd | Cm | Cl/Cd
-20 | -1.4968 | 0.0395 | -0.0699 | -37.8937
-19.5 | -1.4874 | 0.03583 | -0.0699 | -41.5127
-19 | -1.4724 | 0.03271 | -0.0697 | -45.0138
-18.5 | -1.4583 | 0.02968 | -0.0691 | -49.1341
-18 | -1.4418 | 0.027 | -0.0683 | -53.4
-17.5 | -1.4231 | 0.02467 | -0.0672 | -57.6854
-17 | -1.4033 | 0.02253 | -0.0658 | -62.2858
-16.5 | -1.3846 | 0.0204 | -0.0641 | -67.8725
-16 | -1.3649 | 0.01843 | -0.0622 | -74.0586
-15.5 | -1.3433 | 0.01666 | -0.0601 | -80.6303
-15 | -1.3188 | 0.01515 | -0.0579 | -87.0495
-14.5 | -1.2934 | 0.0138 | -0.0555 | -93.7246
-14 | -1.2739 | 0.01258 | -0.0519 | -101.2639
-13.5 | -1.257 | 0.01183 | -0.0464 | -106.2553
-13 | -1.2161 | 0.01119 | -0.0447 | -108.6774
-12.5 | -1.1691 | 0.01068 | -0.0437 | -109.4663
-12 | -1.1186 | 0.01025 | -0.0433 | -109.1317
-11.5 | -1.0665 | 0.00985 | -0.0431 | -108.2741
-11 | -1.0137 | 0.00942 | -0.0429 | -107.6115
-10.5 | -0.9589 | 0.00907 | -0.0431 | -105.7222
-10 | -0.9031 | 0.00875 | -0.0434 | -103.2114
-9.5 | -0.8471 | 0.0084 | -0.0437 | -100.8452
-9 | -0.7897 | 0.00814 | -0.0442 | -97.0147
-8.5 | -0.7323 | 0.00783 | -0.0448 | -93.5249
-8 | -0.674 | 0.0076 | -0.0454 | -88.6842
-7.5 | -0.6155 | 0.00732 | -0.0461 | -84.0847
-7 | -0.5568 | 0.00707 | -0.0468 | -78.7553
-6.5 | -0.4981 | 0.00676 | -0.0476 | -73.6834
-6 | -0.4393 | 0.00645 | -0.0484 | -68.1085
-5.5 | -0.3797 | 0.00618 | -0.0493 | -61.4401
-5 | -0.3197 | 0.00598 | -0.0502 | -53.4615
-4.5 | -0.2596 | 0.00573 | -0.0512 | -45.3054
-4 | -0.1994 | 0.00549 | -0.0522 | -36.3206
-3.5 | -0.1392 | 0.00525 | -0.0532 | -26.5143
-3 | -0.0792 | 0.00486 | -0.0542 | -16.2963
-2.5 | -0.019 | 0.00456 | -0.0553 | -4.1667
-2 | 0.0423 | 0.00443 | -0.0565 | 9.5485
-1.5 | 0.1036 | 0.00435 | -0.0576 | 23.8161
-1 | 0.1651 | 0.00428 | -0.0588 | 38.5748
-0.5 | 0.2263 | 0.00428 | -0.0599 | 52.8738
0 | 0.2879 | 0.00425 | -0.061 | 67.7412
0.5 | 0.3491 | 0.00429 | -0.0621 | 81.3753
1 | 0.4107 | 0.00432 | -0.0633 | 95.0694
1.5 | 0.4716 | 0.00438 | -0.0643 | 107.6712
2 | 0.5322 | 0.0045 | -0.0653 | 118.2667
2.5 | 0.5923 | 0.00463 | -0.0663 | 127.9266
3 | 0.6515 | 0.00486 | -0.067 | 134.0535
3.5 | 0.711 | 0.00503 | -0.0679 | 141.3519
4 | 0.7691 | 0.00532 | -0.0685 | 144.5677
4.5 | 0.8259 | 0.00566 | -0.0689 | 145.9187
5 | 0.8794 | 0.00622 | -0.0688 | 141.3826
5.5 | 0.9308 | 0.00686 | -0.0684 | 135.6851
6 | 0.9838 | 0.00731 | -0.0682 | 134.5828
6.5 | 1.0368 | 0.00772 | -0.0679 | 134.3005
7 | 1.0882 | 0.00814 | -0.0674 | 133.6855
7.5 | 1.1383 | 0.00859 | -0.0667 | 132.5146
8.5 | 1.2306 | 0.00958 | -0.0639 | 128.4551
9 | 1.2675 | 0.01016 | -0.0608 | 124.7539
9.5 | 1.2859 | 0.01082 | -0.0544 | 118.8447
10 | 1.3139 | 0.01156 | -0.0503 | 113.6592
10.5 | 1.3442 | 0.01237 | -0.0469 | 108.6661
11 | 1.3743 | 0.01329 | -0.0437 | 103.4086
11.5 | 1.4034 | 0.01436 | -0.0407 | 97.7298
12 | 1.4325 | 0.0155 | -0.0378 | 92.4194
12.5 | 1.4606 | 0.01681 | -0.0352 | 86.8888
13 | 1.4867 | 0.0183 | -0.0325 | 81.2404
13.5 | 1.5137 | 0.01985 | -0.0302 | 76.2569
14 | 1.5368 | 0.02172 | -0.0278 | 70.7551
14.5 | 1.5583 | 0.02381 | -0.0255 | 65.4473
15 | 1.5809 | 0.026 | -0.0237 | 60.8038
15.5 | 1.5991 | 0.02859 | -0.0218 | 55.9321
16 | 1.6184 | 0.03126 | -0.0202 | 51.7722
16.5 | 1.6371 | 0.03408 | -0.0189 | 48.037
17 | 1.6549 | 0.03712 | -0.0179 | 44.5824
17.5 | 1.6683 | 0.04064 | -0.0169 | 41.0507
18 | 1.6829 | 0.0442 | -0.0162 | 38.0747
18.5 | 1.6967 | 0.04794 | -0.0158 | 35.3922
19.5 | 1.7188 | 0.05608 | -0.0155 | 30.6491
20 | 1.7252 | 0.06098 | -0.0159 | 28.2912

## 133. Re 16M Mach 0.25 (1)
BIGFOIL.COM POLAR EXPORT
NACA63-320 a=0.8
NACA63-320 a=0.8 |  |  |  | Cl Max: | 1.669 | at alpha= | 14 | deg
JavaFoil+Calcfoil stall+Eppler ext transition |  |  |  | L/D Max: | 120.033 | at alpha= | 4.5 | deg
Re: | 16000000 |  |  | Cd Min: | 0.0055 | at alpha= | 0 | deg
Mach: | 0.25 |  |  | Cl=0 at alpha= | -2.3692 | deg
|  |  |  | @ Cl=0.1, Cd= | 0.00569
|  |  |  | @ Cl=0.4, Cd= | 0.0056257
|  |  |  | @ Cl=0.6, Cd= | 0.0062639
alpha (deg) | Cl | Cd | Cm | Cl/Cd
-20 | -0.976 | 0.10025 | -0.022 | -9.735
-19.5 | -1.059 | 0.06555 | -0.025 | -16.148
-19 | -1.107 | 0.05864 | -0.025 | -18.876
-18.5 | -1.153 | 0.05039 | -0.026 | -22.879
-18 | -1.186 | 0.04562 | -0.027 | -25.99
-17.5 | -1.211 | 0.04142 | -0.028 | -29.248
-17 | -1.232 | 0.0372 | -0.029 | -33.119
-16.5 | -1.238 | 0.03389 | -0.03 | -36.526
-16 | -1.238 | 0.03113 | -0.031 | -39.772
-15.5 | -1.233 | 0.02834 | -0.032 | -43.52
-15 | -1.223 | 0.02622 | -0.032 | -46.654
-14.5 | -1.209 | 0.02415 | -0.033 | -50.065
-14 | -1.191 | 0.02204 | -0.034 | -54.035
-13.5 | -1.168 | 0.02028 | -0.035 | -57.568
-13 | -1.14 | 0.01875 | -0.036 | -60.836
-12.5 | -1.109 | 0.0173 | -0.037 | -64.136
-12 | -1.074 | 0.0161 | -0.037 | -66.726
-11.5 | -1.036 | 0.01499 | -0.038 | -69.104
-11 | -0.994 | 0.01407 | -0.039 | -70.646
-10.5 | -0.95 | 0.01308 | -0.04 | -72.651
-10 | -0.904 | 0.0122 | -0.041 | -74.086
-9.5 | -0.857 | 0.01129 | -0.042 | -75.898
-9 | -0.807 | 0.01045 | -0.043 | -77.25
-8.5 | -0.755 | 0.00978 | -0.044 | -77.265
-8 | -0.702 | 0.00917 | -0.045 | -76.548
-7.5 | -0.652 | 0.0084 | -0.046 | -77.64
-7 | -0.591 | 0.00818 | -0.047 | -72.257
-6.5 | -0.529 | 0.00787 | -0.048 | -67.199
-6 | -0.466 | 0.00761 | -0.049 | -61.294
-5.5 | -0.403 | 0.00711 | -0.049 | -56.708
-5 | -0.34 | 0.00688 | -0.05 | -49.383
-4.5 | -0.275 | 0.00671 | -0.051 | -41.059
-4 | -0.211 | 0.00651 | -0.052 | -32.419
-3.5 | -0.146 | 0.00624 | -0.052 | -23.459
-3 | -0.082 | 0.00601 | -0.053 | -13.588
-2.5 | -0.017 | 0.00582 | -0.054 | -2.89
-2 | 0.048 | 0.00577 | -0.055 | 8.348
-1.5 | 0.113 | 0.00567 | -0.056 | 19.974
-1 | 0.178 | 0.0056 | -0.056 | 31.817
-0.5 | 0.243 | 0.00554 | -0.057 | 43.891
0 | 0.308 | 0.0055 | -0.058 | 56
0.5 | 0.373 | 0.00558 | -0.059 | 66.884
1 | 0.438 | 0.00569 | -0.059 | 76.998
1.5 | 0.503 | 0.00583 | -0.06 | 86.291
2 | 0.568 | 0.00614 | -0.061 | 92.415
2.5 | 0.63 | 0.00638 | -0.061 | 98.71
3 | 0.694 | 0.00669 | -0.062 | 103.716
3.5 | 0.758 | 0.00697 | -0.063 | 108.69
4 | 0.822 | 0.00726 | -0.064 | 113.083
4.5 | 0.881 | 0.00734 | -0.064 | 120.033
5 | 0.939 | 0.00838 | -0.064 | 112.152
5.5 | 0.998 | 0.00894 | -0.065 | 111.694
6 | 1.057 | 0.00944 | -0.065 | 111.927
6.5 | 1.114 | 0.00994 | -0.066 | 112.116
7 | 1.171 | 0.01044 | -0.067 | 112.122
7.5 | 1.226 | 0.01096 | -0.067 | 111.894
8 | 1.278 | 0.0121 | -0.068 | 105.563
8.5 | 1.328 | 0.01293 | -0.068 | 102.745
9 | 1.378 | 0.0136 | -0.069 | 101.311
9.5 | 1.425 | 0.01428 | -0.069 | 99.811
10 | 1.47 | 0.01505 | -0.07 | 97.624
10.5 | 1.51 | 0.01591 | -0.07 | 94.927
11 | 1.547 | 0.0168 | -0.07 | 92.1
11.5 | 1.579 | 0.01778 | -0.071 | 88.811
12 | 1.607 | 0.01885 | -0.071 | 85.249
12.5 | 1.631 | 0.02006 | -0.072 | 81.277
13 | 1.649 | 0.02132 | -0.072 | 77.367
13.5 | 1.662 | 0.02275 | -0.073 | 73.036
14 | 1.669 | 0.0243 | -0.073 | 68.664
14.5 | 1.667 | 0.02616 | -0.073 | 63.746
15 | 1.658 | 0.02809 | -0.073 | 59.014
15.5 | 1.641 | 0.03019 | -0.074 | 54.342
16 | 1.616 | 0.03278 | -0.074 | 49.3
16.5 | 1.585 | 0.03553 | -0.074 | 44.618
17 | 1.547 | 0.03856 | -0.074 | 40.131
17.5 | 1.504 | 0.04119 | -0.074 | 36.519
18 | 1.449 | 0.04509 | -0.074 | 32.145
18.5 | 1.387 | 0.04937 | -0.074 | 28.091
19 | 1.316 | 0.05555 | -0.074 | 23.687

## 134. Re 16M Mach 0.25 (2)
BIGFOIL.COM POLAR EXPORT
NACA63-320 a=0.8
NACA63-320 a=0.8 |  |  |  | Cl Max: | 1.6938 | at alpha= | 20 | deg
XFOIL ncrit=9 |  |  |  | L/D Max: | 150.053 | at alpha= | 4.5 | deg
Re: | 16000000 |  |  | Cd Min: | 0.07705 | at alpha= | 20 | deg
Mach: | 0.25 |  |  | Cl=0 at alpha= | -2.3414 | deg
|  |  |  | @ Cl=0.1, Cd= | 0.0043877
|  |  |  | @ Cl=0.4, Cd= | 0.004338
|  |  |  | @ Cl=0.6, Cd= | 0.0046223
alpha (deg) | Cl | Cd | Cm | Cl/Cd
-20 | -1.4526 | 0.0534 | -0.078 | -27.2022
-19.5 | -1.4478 | 0.04839 | -0.079 | -29.9194
-19 | -1.438 | 0.04401 | -0.0795 | -32.6744
-18.5 | -1.4309 | 0.03958 | -0.0797 | -36.1521
-18 | -1.4187 | 0.03576 | -0.0795 | -39.6728
-17.5 | -1.4022 | 0.03249 | -0.0789 | -43.1579
-17 | -1.3835 | 0.02952 | -0.0779 | -46.8665
-16.5 | -1.3633 | 0.02684 | -0.0767 | -50.7936
-16 | -1.3439 | 0.0243 | -0.0751 | -55.3045
-15.5 | -1.3265 | 0.02177 | -0.0731 | -60.9325
-15 | -1.306 | 0.01955 | -0.0708 | -66.8031
-14.5 | -1.2841 | 0.01751 | -0.0684 | -73.3352
-14 | -1.258 | 0.0158 | -0.0659 | -79.6203
-13.5 | -1.2297 | 0.0143 | -0.0633 | -85.993
-13 | -1.2038 | 0.01288 | -0.0602 | -93.4627
-12.5 | -1.197 | 0.01173 | -0.0533 | -102.046
-12 | -1.1539 | 0.01105 | -0.0509 | -104.4253
-11.5 | -1.1038 | 0.01052 | -0.0495 | -104.924
-11 | -1.0501 | 0.01006 | -0.0487 | -104.3837
-10.5 | -0.9955 | 0.00957 | -0.048 | -104.023
-10 | -0.9384 | 0.00918 | -0.0477 | -102.2222
-9.5 | -0.88 | 0.00881 | -0.0476 | -99.8865
-9 | -0.8212 | 0.00845 | -0.0476 | -97.1834
-8.5 | -0.7609 | 0.00815 | -0.0479 | -93.362
-8 | -0.7006 | 0.00784 | -0.0482 | -89.3622
-7.5 | -0.6397 | 0.00754 | -0.0486 | -84.8408
-7 | -0.5786 | 0.00727 | -0.0491 | -79.5873
-6.5 | -0.5172 | 0.00696 | -0.0498 | -74.3103
-6 | -0.4565 | 0.00659 | -0.0504 | -69.2716
-5.5 | -0.3944 | 0.00632 | -0.0511 | -62.4051
-5 | -0.3323 | 0.00608 | -0.052 | -54.6546
-4.5 | -0.2697 | 0.00582 | -0.0529 | -46.3402
-4 | -0.2074 | 0.00557 | -0.0539 | -37.2352
-3.5 | -0.1448 | 0.00528 | -0.0549 | -27.4242
-3 | -0.0828 | 0.0049 | -0.0559 | -16.898
-2.5 | -0.0202 | 0.0046 | -0.057 | -4.3913
-2 | 0.0435 | 0.00445 | -0.0582 | 9.7753
-1.5 | 0.107 | 0.00438 | -0.0593 | 24.4292
-1 | 0.1708 | 0.0043 | -0.0605 | 39.7209
-0.5 | 0.2343 | 0.0043 | -0.0617 | 54.4884
0 | 0.2982 | 0.00427 | -0.0629 | 69.8361
0.5 | 0.3617 | 0.00432 | -0.064 | 83.7269
1 | 0.4257 | 0.00435 | -0.0651 | 97.8621
1.5 | 0.489 | 0.00441 | -0.0662 | 110.8844
2 | 0.5519 | 0.00453 | -0.0672 | 121.8322
2.5 | 0.6144 | 0.00465 | -0.0682 | 132.129
3 | 0.6761 | 0.00488 | -0.0689 | 138.5451
3.5 | 0.7374 | 0.00508 | -0.0697 | 145.1575
4 | 0.7979 | 0.00536 | -0.0702 | 148.8619
4.5 | 0.8568 | 0.00571 | -0.0705 | 150.0525
5 | 0.9125 | 0.00624 | -0.0703 | 146.234
5.5 | 0.9635 | 0.00698 | -0.0693 | 138.0372
6 | 1.0165 | 0.00751 | -0.0686 | 135.3529
6.5 | 1.0699 | 0.00796 | -0.0678 | 134.4095
7 | 1.1208 | 0.00844 | -0.0666 | 132.7962
7.5 | 1.1698 | 0.00893 | -0.065 | 130.9966
8 | 1.214 | 0.00948 | -0.0626 | 128.0591
8.5 | 1.2366 | 0.01009 | -0.0563 | 122.557
9 | 1.2582 | 0.01102 | -0.0505 | 114.1742
9.5 | 1.2846 | 0.01204 | -0.0459 | 106.6944
10 | 1.3139 | 0.01311 | -0.0421 | 100.2212
10.5 | 1.3444 | 0.01427 | -0.0387 | 94.2116
11 | 1.3755 | 0.01551 | -0.0356 | 88.6847
11.5 | 1.4021 | 0.01707 | -0.0323 | 82.1383
12 | 1.4317 | 0.01862 | -0.0296 | 76.8904
12.5 | 1.4568 | 0.02051 | -0.0267 | 71.0288
13 | 1.4839 | 0.02242 | -0.0242 | 66.1864
13.5 | 1.5061 | 0.02479 | -0.0217 | 60.7543
14 | 1.5282 | 0.0273 | -0.0195 | 55.978
14.5 | 1.5506 | 0.02995 | -0.0176 | 51.773
15 | 1.5697 | 0.03297 | -0.0157 | 47.6099
15.5 | 1.5881 | 0.03619 | -0.0142 | 43.8823
16 | 1.6075 | 0.0395 | -0.013 | 40.6962
16.5 | 1.622 | 0.04332 | -0.0119 | 37.4423
17 | 1.6354 | 0.04743 | -0.0111 | 34.4803
17.5 | 1.6499 | 0.05158 | -0.0107 | 31.9872
18 | 1.6646 | 0.05588 | -0.0104 | 29.7888
18.5 | 1.6711 | 0.06112 | -0.0106 | 27.3413
19 | 1.6798 | 0.06633 | -0.011 | 25.3249
19.5 | 1.6864 | 0.07137 | -0.0113 | 23.629
20 | 1.6938 | 0.07705 | -0.0124 | 21.9831

## 135. Re 16M Mach 0.50 (1)
BIGFOIL.COM POLAR EXPORT
NACA63-320 a=0.8
NACA63-320 a=0.8 |  |  |  | Cl Max: | 1.489 | at alpha= | 10 | deg
JavaFoil+Calcfoil stall+Eppler ext transition |  |  |  | L/D Max: | 106.043 | at alpha= | 4 | deg
Re: | 16000000 |  |  | Cd Min: | 0.00582 | at alpha= | -0.5 | deg
Mach: | 0.5 |  |  | Cl=0 at alpha= | -2.3699 | deg
|  |  |  | @ Cl=0.1, Cd= | 0.0060218
|  |  |  | @ Cl=0.4, Cd= | 0.0059135
|  |  |  | @ Cl=0.6, Cd= | 0.0065242
alpha (deg) | Cl | Cd | Cm | Cl/Cd
-20 | -1.02 | 0.18683 | -0.02 | -5.461
-19.5 | -0.99 | 0.18263 | -0.02 | -5.422
-19 | -0.961 | 0.17806 | -0.02 | -5.396
-18.5 | -0.931 | 0.17437 | -0.02 | -5.338
-18 | -0.905 | 0.15788 | -0.021 | -5.733
-17.5 | -0.875 | 0.15368 | -0.021 | -5.693
-17 | -0.845 | 0.14706 | -0.021 | -5.744
-16.5 | -0.819 | 0.13102 | -0.022 | -6.251
-16 | -0.798 | 0.11327 | -0.025 | -7.049
-15.5 | -0.767 | 0.10885 | -0.025 | -7.047
-15 | -0.73 | 0.11263 | -0.023 | -6.484
-14.5 | -0.749 | 0.06786 | -0.032 | -11.032
-14 | -0.729 | 0.05629 | -0.034 | -12.951
-13.5 | -0.718 | 0.04067 | -0.037 | -17.665
-13 | -0.617 | 0.09104 | -0.025 | -6.78
-12.5 | -0.654 | 0.03849 | -0.038 | -16.993
-12 | -0.635 | 0.02928 | -0.04 | -21.688
-11.5 | -0.596 | 0.03228 | -0.04 | -18.463
-11 | -0.86 | 0.0234 | -0.042 | -36.766
-10.5 | -0.91 | 0.01969 | -0.044 | -46.213
-10 | -0.908 | 0.01764 | -0.045 | -51.474
-9.5 | -0.883 | 0.01617 | -0.046 | -54.621
-9 | -0.846 | 0.01478 | -0.047 | -57.25
-8.5 | -0.799 | 0.0137 | -0.048 | -58.308
-8 | -0.746 | 0.01273 | -0.049 | -58.57
-7.5 | -0.689 | 0.01185 | -0.05 | -58.119
-7 | -0.63 | 0.01092 | -0.051 | -57.667
-6.5 | -0.569 | 0.01008 | -0.052 | -56.405
-6 | -0.506 | 0.00936 | -0.053 | -54.06
-5.5 | -0.443 | 0.00808 | -0.055 | -54.896
-5 | -0.378 | 0.00765 | -0.056 | -49.446
-4.5 | -0.307 | 0.00735 | -0.057 | -41.775
-4 | -0.236 | 0.00709 | -0.058 | -33.209
-3.5 | -0.163 | 0.00679 | -0.059 | -24.072
-3 | -0.091 | 0.00649 | -0.06 | -14.048
-2.5 | -0.019 | 0.00617 | -0.06 | -3.047
-2 | 0.054 | 0.00611 | -0.061 | 8.817
-1.5 | 0.127 | 0.00597 | -0.062 | 21.198
-1 | 0.199 | 0.00591 | -0.063 | 33.692
-0.5 | 0.272 | 0.00582 | -0.064 | 46.682
0 | 0.345 | 0.00586 | -0.065 | 58.797
0.5 | 0.417 | 0.00593 | -0.065 | 70.303
1 | 0.49 | 0.00606 | -0.066 | 80.777
1.5 | 0.562 | 0.00629 | -0.067 | 89.372
2 | 0.635 | 0.00674 | -0.068 | 94.256
2.5 | 0.698 | 0.00678 | -0.068 | 102.867
3 | 0.766 | 0.00758 | -0.069 | 101.027
3.5 | 0.834 | 0.008 | -0.069 | 104.307
4 | 0.902 | 0.0085 | -0.07 | 106.043
4.5 | 0.968 | 0.00937 | -0.071 | 103.364
5 | 1.034 | 0.01012 | -0.071 | 102.166
5.5 | 1.098 | 0.01101 | -0.072 | 99.761
6 | 1.162 | 0.01177 | -0.072 | 98.725
6.5 | 1.222 | 0.01252 | -0.073 | 97.573
7 | 1.28 | 0.01329 | -0.074 | 96.349
7.5 | 1.334 | 0.01504 | -0.074 | 88.666
8 | 1.382 | 0.01634 | -0.074 | 84.566
8.5 | 1.425 | 0.01749 | -0.075 | 81.468
9 | 1.46 | 0.0188 | -0.076 | 77.666
9.5 | 1.483 | 0.0204 | -0.076 | 72.677
10 | 1.489 | 0.02233 | -0.076 | 66.658
10.5 | 1.463 | 0.02444 | -0.077 | 59.849
11 | 1.359 | 0.02729 | -0.077 | 49.803
11.5 | 0.926 | 0.03159 | -0.077 | 29.319
12 | 0.95 | 0.03733 | -0.077 | 25.442
12.5 | 0.985 | 0.03631 | -0.078 | 27.118
13 | 1.009 | 0.04179 | -0.077 | 24.154
13.5 | 1.041 | 0.04253 | -0.078 | 24.469
14 | 1.066 | 0.04759 | -0.078 | 22.394
14.5 | 1.058 | 0.06859 | -0.074 | 15.422
15 | 1.102 | 0.0655 | -0.076 | 16.817

## 136. Re 16M Mach 0.50 (2)
BIGFOIL.COM POLAR EXPORT
NACA63-320 a=0.8
NACA63-320 a=0.8 |  |  |  | Cl Max: | 1.5423 | at alpha= | 16 | deg
XFOIL ncrit=9 |  |  |  | L/D Max: | 164.991 | at alpha= | 4 | deg
Re: | 16000000 |  |  | Cd Min: | 0.17293 | at alpha= | 20 | deg
Mach: | 0.5 |  |  | Cl=0 at alpha= | -2.3221 | deg
|  |  |  | @ Cl=0.1, Cd= | 0.0045356
|  |  |  | @ Cl=0.4, Cd= | 0.0044841
|  |  |  | @ Cl=0.6, Cd= | 0.004653
alpha (deg) | Cl | Cd | Cm | Cl/Cd
-18.5 | -0.9328 | 0.12793 | -0.0566 | -7.2915
-18 | -0.9511 | 0.11646 | -0.0651 | -8.1668
-17.5 | -0.971 | 0.10527 | -0.0732 | -9.2239
-17 | -0.9931 | 0.09421 | -0.081 | -10.5413
-16.5 | -1.0177 | 0.08348 | -0.0882 | -12.1909
-16 | -1.0447 | 0.07316 | -0.0945 | -14.2797
-15.5 | -1.0708 | 0.0637 | -0.0995 | -16.81
-15 | -1.0909 | 0.05539 | -0.1028 | -19.6949
-14.5 | -1.1122 | 0.0476 | -0.1048 | -23.3655
-14 | -1.127 | 0.04085 | -0.1053 | -27.5887
-13.5 | -1.1351 | 0.035 | -0.1045 | -32.4314
-13 | -1.1332 | 0.03022 | -0.1024 | -37.4983
-12.5 | -1.1203 | 0.02637 | -0.0996 | -42.4839
-12 | -1.1026 | 0.02309 | -0.0961 | -47.7523
-11.5 | -1.0783 | 0.02037 | -0.0923 | -52.9357
-11 | -1.0507 | 0.0179 | -0.0884 | -58.6983
-10.5 | -1.0194 | 0.01576 | -0.0844 | -64.6827
-10 | -0.9843 | 0.01387 | -0.0803 | -70.9661
-9.5 | -0.9527 | 0.01205 | -0.0759 | -79.0622
-9 | -0.9345 | 0.01057 | -0.0691 | -88.4106
-8.5 | -0.8756 | 0.00989 | -0.0661 | -88.5339
-8 | -0.8117 | 0.00929 | -0.0639 | -87.3735
-7.5 | -0.7431 | 0.00881 | -0.0625 | -84.3473
-7 | -0.6734 | 0.00836 | -0.0615 | -80.5502
-6.5 | -0.6023 | 0.00796 | -0.0609 | -75.6658
-6 | -0.5315 | 0.00752 | -0.0605 | -70.6782
-5.5 | -0.4613 | 0.00701 | -0.0603 | -65.806
-5 | -0.3891 | 0.00661 | -0.0606 | -58.8654
-4.5 | -0.3164 | 0.0063 | -0.061 | -50.2222
-4 | -0.2434 | 0.00596 | -0.0617 | -40.8389
-3.5 | -0.1718 | 0.00552 | -0.0625 | -31.1232
-3 | -0.0998 | 0.00505 | -0.0634 | -19.7624
-2.5 | -0.0263 | 0.0048 | -0.0645 | -5.4792
-2 | 0.0476 | 0.00462 | -0.0657 | 10.303
-1.5 | 0.1221 | 0.0045 | -0.067 | 27.1333
-1 | 0.1962 | 0.00447 | -0.0683 | 43.8926
-0.5 | 0.2709 | 0.00443 | -0.0696 | 61.1512
0 | 0.3452 | 0.00444 | -0.0709 | 77.7477
0.5 | 0.4197 | 0.0045 | -0.0722 | 93.2667
1 | 0.4936 | 0.00456 | -0.0733 | 108.2456
1.5 | 0.5682 | 0.00461 | -0.0745 | 123.2538
2 | 0.6421 | 0.00471 | -0.0755 | 136.327
2.5 | 0.7159 | 0.00484 | -0.0764 | 147.9132
3 | 0.7883 | 0.00503 | -0.077 | 156.7197
3.5 | 0.8594 | 0.00531 | -0.0772 | 161.8456
4 | 0.9289 | 0.00563 | -0.0771 | 164.9911
5 | 1.0534 | 0.00672 | -0.0742 | 156.756
5.5 | 1.1008 | 0.00755 | -0.0702 | 145.8013
6 | 1.1232 | 0.00842 | -0.0618 | 133.3967
6.5 | 1.142 | 0.00959 | -0.0537 | 119.0824
7 | 1.1661 | 0.01101 | -0.0471 | 105.9128
7.5 | 1.1997 | 0.0124 | -0.0421 | 96.75
8 | 1.231 | 0.01406 | -0.0372 | 87.5533
8.5 | 1.2525 | 0.01635 | -0.0318 | 76.6055
9 | 1.2679 | 0.01917 | -0.0266 | 66.1398
9.5 | 1.2802 | 0.02243 | -0.0218 | 57.0753
10 | 1.3023 | 0.02546 | -0.0181 | 51.1508
10.5 | 1.328 | 0.02851 | -0.0149 | 46.5801
11 | 1.3533 | 0.0318 | -0.012 | 42.5566
11.5 | 1.3778 | 0.03531 | -0.0093 | 39.0201
12 | 1.4024 | 0.03899 | -0.0069 | 35.9682
12.5 | 1.4263 | 0.04293 | -0.0048 | 33.2239
13 | 1.449 | 0.04714 | -0.003 | 30.7382
13.5 | 1.4676 | 0.0519 | -0.0015 | 28.2775
14 | 1.4888 | 0.05667 | -0.0003 | 26.2714
14.5 | 1.5071 | 0.06189 | 0.0006 | 24.3513
15 | 1.5231 | 0.06755 | 0.001 | 22.5477
15.5 | 1.5355 | 0.07379 | 0.001 | 20.8091
16 | 1.5423 | 0.08083 | 0.0004 | 19.0808
16.5 | 1.5384 | 0.08918 | -0.0014 | 17.2505
17 | 1.5183 | 0.09958 | -0.005 | 15.247
17.5 | 1.4947 | 0.11073 | -0.0098 | 13.4986
18 | 1.4694 | 0.1225 | -0.0157 | 11.9951
18.5 | 1.4428 | 0.13482 | -0.0227 | 10.7017
19 | 1.4155 | 0.14752 | -0.0307 | 9.5953
19.5 | 1.3911 | 0.16016 | -0.0392 | 8.6857
20 | 1.3684 | 0.17293 | -0.0483 | 7.913

## 137. Re 18M Mach 0.00 (1)
BIGFOIL.COM POLAR EXPORT
NACA63-320 a=0.8
NACA63-320 a=0.8 |  |  |  | Cl Max: | 1.745 | at alpha= | 16 | deg
JavaFoil+Calcfoil stall+Eppler ext transition |  |  |  | L/D Max: | 131.148 | at alpha= | 5.5 | deg
Re: | 18000000 |  |  | Cd Min: | 0.00547 | at alpha= | 0 | deg
Mach: | 0 |  |  | Cl=0 at alpha= | -2.373 | deg
|  |  |  | @ Cl=0.1, Cd= | 0.0056379
|  |  |  | @ Cl=0.4, Cd= | 0.0055957
|  |  |  | @ Cl=0.6, Cd= | 0.00624
alpha (deg) | Cl | Cd | Cm | Cl/Cd
-20 | -1.334 | 0.04675 | -0.024 | -28.533
-19.5 | -1.347 | 0.04284 | -0.025 | -31.44
-19 | -1.356 | 0.03972 | -0.026 | -34.125
-18.5 | -1.361 | 0.03686 | -0.026 | -36.933
-18 | -1.361 | 0.03416 | -0.027 | -39.854
-17.5 | -1.358 | 0.0314 | -0.028 | -43.266
-17 | -1.351 | 0.02917 | -0.029 | -46.329
-16.5 | -1.336 | 0.02689 | -0.029 | -49.691
-16 | -1.318 | 0.02495 | -0.03 | -52.802
-15.5 | -1.296 | 0.02328 | -0.031 | -55.671
-15 | -1.272 | 0.02152 | -0.032 | -59.105
-14.5 | -1.245 | 0.02009 | -0.033 | -61.969
-14 | -1.215 | 0.01877 | -0.033 | -64.733
-13.5 | -1.183 | 0.01733 | -0.034 | -68.266
-13 | -1.148 | 0.01617 | -0.035 | -70.97
-12.5 | -1.11 | 0.01509 | -0.036 | -73.544
-12 | -1.07 | 0.01408 | -0.037 | -76.013
-11.5 | -1.028 | 0.01312 | -0.037 | -78.376
-11 | -0.985 | 0.01213 | -0.038 | -81.266
-10.5 | -0.941 | 0.0113 | -0.039 | -83.269
-10 | -0.894 | 0.01048 | -0.04 | -85.364
-9.5 | -0.846 | 0.00985 | -0.041 | -85.89
-9 | -0.796 | 0.00865 | -0.042 | -92.058
-8.5 | -0.75 | 0.00862 | -0.043 | -87.033
-8 | -0.692 | 0.00829 | -0.044 | -83.462
-7.5 | -0.633 | 0.00801 | -0.045 | -79.082
-7 | -0.573 | 0.00773 | -0.046 | -74.186
-6.5 | -0.513 | 0.00751 | -0.046 | -68.36
-6 | -0.452 | 0.00726 | -0.047 | -62.279
-5.5 | -0.391 | 0.00684 | -0.048 | -57.087
-5 | -0.329 | 0.00668 | -0.049 | -49.252
-4.5 | -0.267 | 0.00651 | -0.049 | -40.952
-4 | -0.204 | 0.00638 | -0.05 | -32.044
-3.5 | -0.142 | 0.0062 | -0.051 | -22.875
-3 | -0.079 | 0.00597 | -0.052 | -13.255
-2.5 | -0.016 | 0.00579 | -0.052 | -2.816
-2 | 0.047 | 0.00568 | -0.053 | 8.209
-1.5 | 0.11 | 0.00563 | -0.054 | 19.474
-1 | 0.173 | 0.00562 | -0.055 | 30.714
-0.5 | 0.235 | 0.00551 | -0.055 | 42.748
0 | 0.298 | 0.00547 | -0.056 | 54.577
0.5 | 0.361 | 0.00554 | -0.057 | 65.163
1 | 0.424 | 0.00563 | -0.057 | 75.333
1.5 | 0.487 | 0.00587 | -0.058 | 83.007
2 | 0.55 | 0.00604 | -0.059 | 91.011
2.5 | 0.61 | 0.00628 | -0.06 | 97.126
3 | 0.672 | 0.00646 | -0.06 | 104.036
3.5 | 0.734 | 0.00677 | -0.061 | 108.354
4 | 0.796 | 0.00712 | -0.062 | 111.749
4.5 | 0.858 | 0.00754 | -0.062 | 113.721
5 | 0.919 | 0.00798 | -0.063 | 115.204
5.5 | 0.972 | 0.00741 | -0.063 | 131.148
6 | 1.029 | 0.00886 | -0.064 | 116.172
6.5 | 1.085 | 0.00926 | -0.064 | 117.223
7 | 1.141 | 0.00967 | -0.065 | 117.95
7.5 | 1.195 | 0.01014 | -0.065 | 117.872
8 | 1.247 | 0.01111 | -0.066 | 112.24
8.5 | 1.298 | 0.01178 | -0.066 | 110.109
9 | 1.347 | 0.01234 | -0.067 | 109.233
9.5 | 1.396 | 0.0129 | -0.067 | 108.205
10 | 1.442 | 0.01352 | -0.068 | 106.624
10.5 | 1.486 | 0.0142 | -0.068 | 104.632
11 | 1.526 | 0.01496 | -0.069 | 102.026
11.5 | 1.564 | 0.01574 | -0.069 | 99.331
12 | 1.599 | 0.0166 | -0.069 | 96.302
12.5 | 1.631 | 0.01747 | -0.07 | 93.36
13 | 1.66 | 0.01844 | -0.07 | 90.024
13.5 | 1.685 | 0.01948 | -0.071 | 86.522
14 | 1.707 | 0.02065 | -0.071 | 82.69
14.5 | 1.724 | 0.02175 | -0.072 | 79.281
15 | 1.735 | 0.02328 | -0.072 | 74.514
15.5 | 1.742 | 0.0249 | -0.072 | 69.938
16 | 1.745 | 0.02656 | -0.072 | 65.696
16.5 | 1.744 | 0.02818 | -0.073 | 61.891
17 | 1.739 | 0.03017 | -0.073 | 57.643
17.5 | 1.731 | 0.0324 | -0.073 | 53.416
18 | 1.717 | 0.03447 | -0.073 | 49.808
18.5 | 1.698 | 0.03703 | -0.074 | 45.866
19 | 1.677 | 0.03939 | -0.074 | 42.562
19.5 | 1.652 | 0.04204 | -0.074 | 39.297
20 | 1.625 | 0.04489 | -0.074 | 36.189

## 138. Re 18M Mach 0.00 (2)
BIGFOIL.COM POLAR EXPORT
NACA63-320 a=0.8
NACA63-320 a=0.8 |  |  |  | Cl Max: | 1.7438 | at alpha= | 20 | deg
XFOIL ncrit=9 |  |  |  | L/D Max: | 144.077 | at alpha= | 4.5 | deg
Re: | 18000000 |  |  | Cd Min: | 0.05669 | at alpha= | 20 | deg
Mach: | 0 |  |  | Cl=0 at alpha= | -2.3487 | deg
|  |  |  | @ Cl=0.1, Cd= | 0.0043351
|  |  |  | @ Cl=0.4, Cd= | 0.0042822
|  |  |  | @ Cl=0.6, Cd= | 0.0046828
alpha (deg) | Cl | Cd | Cm | Cl/Cd
-20 | -1.5159 | 0.03623 | -0.0678 | -41.841
-19.5 | -1.5067 | 0.03271 | -0.0676 | -46.0624
-19 | -1.4912 | 0.02982 | -0.0672 | -50.0067
-18.5 | -1.478 | 0.02696 | -0.0664 | -54.822
-18 | -1.46 | 0.02466 | -0.0653 | -59.2052
-17.5 | -1.4402 | 0.02258 | -0.0641 | -63.7821
-17 | -1.4196 | 0.02061 | -0.0626 | -68.8792
-16.5 | -1.399 | 0.01871 | -0.0609 | -74.7728
-16 | -1.3768 | 0.01701 | -0.059 | -80.9406
-15.5 | -1.3557 | 0.01535 | -0.0567 | -88.3192
-15 | -1.3325 | 0.01394 | -0.0543 | -95.5882
-14.5 | -1.3125 | 0.01269 | -0.051 | -103.4279
-14 | -1.3001 | 0.01189 | -0.0451 | -109.344
-13.5 | -1.2583 | 0.01136 | -0.0436 | -110.7658
-13 | -1.214 | 0.01079 | -0.0425 | -112.5116
-12.5 | -1.1658 | 0.01031 | -0.0419 | -113.0747
-12 | -1.1146 | 0.00993 | -0.0417 | -112.2457
-11.5 | -1.0619 | 0.00955 | -0.0417 | -111.1937
-11 | -1.0089 | 0.00916 | -0.0418 | -110.1419
-10.5 | -0.9542 | 0.00881 | -0.0421 | -108.3087
-10 | -0.8984 | 0.00853 | -0.0425 | -105.3224
-9.5 | -0.8425 | 0.0082 | -0.0429 | -102.7439
-9 | -0.7854 | 0.00794 | -0.0435 | -98.9169
-8.5 | -0.7282 | 0.00766 | -0.0441 | -95.0653
-8 | -0.6701 | 0.00743 | -0.0448 | -90.1884
-7.5 | -0.612 | 0.00718 | -0.0456 | -85.2368
-7 | -0.5536 | 0.00693 | -0.0464 | -79.8846
-6.5 | -0.4951 | 0.00664 | -0.0472 | -74.5633
-6 | -0.4366 | 0.00634 | -0.048 | -68.8644
-5.5 | -0.3772 | 0.00611 | -0.0489 | -61.7349
-5 | -0.3177 | 0.00589 | -0.0498 | -53.9389
-4.5 | -0.2577 | 0.00568 | -0.0509 | -45.3697
-4 | -0.1979 | 0.00547 | -0.0519 | -36.1792
-3.5 | -0.1378 | 0.00523 | -0.0529 | -26.348
-3 | -0.0783 | 0.00489 | -0.054 | -16.0123
-2.5 | -0.0184 | 0.00456 | -0.0551 | -4.0351
-2 | 0.0424 | 0.00443 | -0.0562 | 9.5711
-1.5 | 0.1031 | 0.00433 | -0.0573 | 23.8106
-1 | 0.1642 | 0.00428 | -0.0585 | 38.3645
-0.5 | 0.2251 | 0.00424 | -0.0596 | 53.0896
0 | 0.286 | 0.00422 | -0.0607 | 67.7725
0.5 | 0.3472 | 0.00423 | -0.0619 | 82.0804
1 | 0.4079 | 0.00429 | -0.0629 | 95.0816
1.5 | 0.4683 | 0.00438 | -0.064 | 106.9178
2 | 0.5285 | 0.00449 | -0.065 | 117.706
2.5 | 0.588 | 0.00464 | -0.0659 | 126.7241
3 | 0.6469 | 0.00485 | -0.0667 | 133.3814
3.5 | 0.7056 | 0.00506 | -0.0675 | 139.4466
4 | 0.7632 | 0.00535 | -0.0681 | 142.6542
4.5 | 0.8198 | 0.00569 | -0.0685 | 144.0773
5 | 0.8725 | 0.00627 | -0.0684 | 139.1547
5.5 | 0.9248 | 0.00683 | -0.0682 | 135.4026
6 | 0.9784 | 0.00723 | -0.0682 | 135.325
6.5 | 1.0316 | 0.00761 | -0.068 | 135.5585
7 | 1.0835 | 0.00802 | -0.0677 | 135.0998
7.5 | 1.1339 | 0.00844 | -0.0671 | 134.3483
8 | 1.1825 | 0.00889 | -0.0663 | 133.0146
8.5 | 1.2273 | 0.00941 | -0.0648 | 130.4251
9 | 1.2682 | 0.00998 | -0.0626 | 127.0741
9.5 | 1.2951 | 0.01047 | -0.0577 | 123.6963
10 | 1.3209 | 0.01113 | -0.053 | 118.6792
10.5 | 1.3509 | 0.01184 | -0.0495 | 114.0963
11 | 1.3826 | 0.01263 | -0.0465 | 109.4695
11.5 | 1.4106 | 0.01362 | -0.0432 | 103.5683
12 | 1.4415 | 0.0146 | -0.0406 | 98.7329
12.5 | 1.4689 | 0.01582 | -0.0377 | 92.8508
13 | 1.497 | 0.0171 | -0.0352 | 87.5439
13.5 | 1.5238 | 0.01855 | -0.0328 | 82.1456
14 | 1.5467 | 0.02029 | -0.0302 | 76.2297
14.5 | 1.5706 | 0.02209 | -0.0281 | 71.1
15 | 1.5921 | 0.02417 | -0.026 | 65.8709
15.5 | 1.611 | 0.02656 | -0.024 | 60.6551
16 | 1.6322 | 0.02893 | -0.0224 | 56.4189
16.5 | 1.6503 | 0.03163 | -0.0209 | 52.1752
17 | 1.6684 | 0.03446 | -0.0197 | 48.4156
17.5 | 1.683 | 0.03771 | -0.0186 | 44.6301
18 | 1.6991 | 0.04095 | -0.0179 | 41.4921
18.5 | 1.713 | 0.0445 | -0.0173 | 38.4944
19 | 1.7256 | 0.0483 | -0.0169 | 35.7267
19.5 | 1.7358 | 0.05214 | -0.0166 | 33.2911
20 | 1.7438 | 0.05669 | -0.0168 | 30.7603

## 139. Re 18M Mach 0.10 (1)
BIGFOIL.COM POLAR EXPORT
NACA63-320 a=0.8
NACA63-320 a=0.8 |  |  |  | Cl Max: | 1.732 | at alpha= | 15.5 | deg
JavaFoil+Calcfoil stall+Eppler ext transition |  |  |  | L/D Max: | 117.505 | at alpha= | 7 | deg
Re: | 18000000 |  |  | Cd Min: | 0.0055 | at alpha= | 0 | deg
Mach: | 0.1 |  |  | Cl=0 at alpha= | -2.373 | deg
|  |  |  | @ Cl=0.1, Cd= | 0.0056343
|  |  |  | @ Cl=0.4, Cd= | 0.005587
|  |  |  | @ Cl=0.6, Cd= | 0.0062837
alpha (deg) | Cl | Cd | Cm | Cl/Cd
-20 | -1.3 | 0.04916 | -0.024 | -26.443
-19.5 | -1.317 | 0.0446 | -0.025 | -29.538
-19 | -1.33 | 0.04125 | -0.026 | -32.246
-18.5 | -1.34 | 0.03817 | -0.026 | -35.094
-18 | -1.343 | 0.03537 | -0.027 | -37.974
-17.5 | -1.343 | 0.03239 | -0.028 | -41.48
-17 | -1.339 | 0.02985 | -0.029 | -44.847
-16.5 | -1.326 | 0.02788 | -0.03 | -47.551
-16 | -1.31 | 0.0257 | -0.03 | -50.962
-15.5 | -1.29 | 0.02407 | -0.031 | -53.568
-15 | -1.268 | 0.02201 | -0.032 | -57.592
-14.5 | -1.242 | 0.02053 | -0.033 | -60.484
-14 | -1.213 | 0.01915 | -0.033 | -63.331
-13.5 | -1.182 | 0.01768 | -0.034 | -66.866
-13 | -1.148 | 0.01648 | -0.035 | -69.638
-12.5 | -1.111 | 0.01535 | -0.036 | -72.35
-12 | -1.071 | 0.01429 | -0.037 | -74.965
-11.5 | -1.03 | 0.01339 | -0.037 | -76.919
-11 | -0.987 | 0.01248 | -0.038 | -79.077
-10.5 | -0.943 | 0.01145 | -0.039 | -82.368
-10 | -0.896 | 0.01066 | -0.04 | -84.127
-9.5 | -0.848 | 0.00999 | -0.041 | -84.862
-9 | -0.798 | 0.0094 | -0.042 | -84.917
-8.5 | -0.747 | 0.00886 | -0.043 | -84.344
-8 | -0.695 | 0.00831 | -0.044 | -83.66
-7.5 | -0.636 | 0.00802 | -0.045 | -79.332
-7 | -0.576 | 0.00776 | -0.046 | -74.237
-6.5 | -0.516 | 0.00751 | -0.047 | -68.624
-6 | -0.454 | 0.00735 | -0.047 | -61.846
-5.5 | -0.393 | 0.00684 | -0.048 | -57.372
-5 | -0.331 | 0.00668 | -0.049 | -49.483
-4.5 | -0.268 | 0.00654 | -0.05 | -40.997
-4 | -0.205 | 0.00638 | -0.05 | -32.215
-3.5 | -0.143 | 0.0062 | -0.051 | -22.999
-3 | -0.079 | 0.00597 | -0.052 | -13.321
-2.5 | -0.016 | 0.00579 | -0.053 | -2.83
-2 | 0.047 | 0.00571 | -0.053 | 8.204
-1.5 | 0.11 | 0.00562 | -0.054 | 19.583
-1 | 0.173 | 0.00562 | -0.055 | 30.878
-0.5 | 0.237 | 0.00555 | -0.056 | 42.675
0 | 0.3 | 0.0055 | -0.056 | 54.504
0.5 | 0.363 | 0.00554 | -0.057 | 65.583
1 | 0.426 | 0.00562 | -0.058 | 75.818
1.5 | 0.489 | 0.00591 | -0.058 | 82.828
2 | 0.553 | 0.00608 | -0.059 | 90.954
2.5 | 0.613 | 0.00634 | -0.06 | 96.684
3 | 0.675 | 0.00646 | -0.061 | 104.466
3.5 | 0.738 | 0.00678 | -0.061 | 108.734
4 | 0.8 | 0.00712 | -0.062 | 112.414
4.5 | 0.862 | 0.00761 | -0.063 | 113.291
5 | 0.923 | 0.00803 | -0.063 | 115.038
5.5 | 0.976 | 0.00854 | -0.063 | 114.286
6 | 1.034 | 0.00895 | -0.064 | 115.499
6.5 | 1.09 | 0.00935 | -0.065 | 116.625
7 | 1.146 | 0.00975 | -0.065 | 117.505
7.5 | 1.2 | 0.01025 | -0.066 | 117.079
8 | 1.252 | 0.01124 | -0.066 | 111.31
8.5 | 1.303 | 0.01191 | -0.066 | 109.389
9 | 1.352 | 0.01248 | -0.067 | 108.371
9.5 | 1.4 | 0.01309 | -0.067 | 106.96
10 | 1.447 | 0.01372 | -0.068 | 105.394
10.5 | 1.49 | 0.01439 | -0.068 | 103.56
11 | 1.53 | 0.01517 | -0.069 | 100.858
11.5 | 1.567 | 0.01598 | -0.069 | 98.046
12 | 1.601 | 0.01687 | -0.07 | 94.952
12.5 | 1.632 | 0.01776 | -0.07 | 91.919
13 | 1.66 | 0.01876 | -0.071 | 88.507
13.5 | 1.684 | 0.01991 | -0.071 | 84.565
14 | 1.704 | 0.02104 | -0.071 | 80.987
14.5 | 1.719 | 0.02234 | -0.072 | 76.95
15 | 1.727 | 0.02397 | -0.072 | 72.063
15.5 | 1.732 | 0.0254 | -0.072 | 68.177
16 | 1.732 | 0.02724 | -0.073 | 63.58
16.5 | 1.727 | 0.02913 | -0.073 | 59.307
17 | 1.72 | 0.03106 | -0.073 | 55.367
17.5 | 1.707 | 0.03337 | -0.073 | 51.15
18 | 1.689 | 0.03589 | -0.074 | 47.056
18.5 | 1.666 | 0.0383 | -0.074 | 43.503
19 | 1.64 | 0.04081 | -0.074 | 40.171
19.5 | 1.61 | 0.04362 | -0.074 | 36.907
20 | 1.577 | 0.04705 | -0.074 | 33.519

## 140. Re 18M Mach 0.10 (2)
BIGFOIL.COM POLAR EXPORT
NACA63-320 a=0.8
NACA63-320 a=0.8 |  |  |  | Cl Max: | 1.7371 | at alpha= | 20 | deg
XFOIL ncrit=9 |  |  |  | L/D Max: | 144.789 | at alpha= | 4.5 | deg
Re: | 18000000 |  |  | Cd Min: | 0.05963 | at alpha= | 20 | deg
Mach: | 0.1 |  |  | Cl=0 at alpha= | -2.348 | deg
|  |  |  | @ Cl=0.1, Cd= | 0.0043362
|  |  |  | @ Cl=0.4, Cd= | 0.0042796
|  |  |  | @ Cl=0.6, Cd= | 0.0046683
alpha (deg) | Cl | Cd | Cm | Cl/Cd
-20 | -1.5082 | 0.03857 | -0.0699 | -39.1029
-19.5 | -1.5014 | 0.03467 | -0.0698 | -43.3055
-19 | -1.486 | 0.03163 | -0.0696 | -46.9807
-18.5 | -1.473 | 0.02859 | -0.0688 | -51.5215
-18 | -1.4554 | 0.0261 | -0.0679 | -55.7625
-17.5 | -1.4367 | 0.02383 | -0.0666 | -60.2896
-17 | -1.4174 | 0.02168 | -0.0651 | -65.3782
-16.5 | -1.396 | 0.01974 | -0.0635 | -70.7194
-16 | -1.3741 | 0.01791 | -0.0616 | -76.7225
-15.5 | -1.353 | 0.01615 | -0.0594 | -83.7771
-15 | -1.3299 | 0.01461 | -0.057 | -91.0267
-14.5 | -1.3063 | 0.01328 | -0.0543 | -98.366
-14 | -1.2988 | 0.0121 | -0.0484 | -107.3388
-13.5 | -1.264 | 0.01156 | -0.0455 | -109.3426
-13 | -1.2205 | 0.01099 | -0.0441 | -111.0555
-12.5 | -1.1732 | 0.01046 | -0.0433 | -112.1606
-12 | -1.1223 | 0.01004 | -0.0429 | -111.7829
-11.5 | -1.0693 | 0.00966 | -0.0427 | -110.6936
-11 | -1.016 | 0.00926 | -0.0427 | -109.7192
-10.5 | -0.9612 | 0.00889 | -0.0428 | -108.1215
-10 | -0.9049 | 0.0086 | -0.0432 | -105.2209
-9.5 | -0.8486 | 0.00826 | -0.0436 | -102.7361
-9 | -0.7912 | 0.00799 | -0.0441 | -99.0238
-8.5 | -0.7334 | 0.00772 | -0.0447 | -95
-8 | -0.675 | 0.00747 | -0.0453 | -90.3614
-7.5 | -0.6164 | 0.00721 | -0.046 | -85.4924
-7 | -0.5575 | 0.00696 | -0.0468 | -80.1006
-6.5 | -0.4986 | 0.00668 | -0.0475 | -74.6407
-6 | -0.4397 | 0.00636 | -0.0483 | -69.1352
-5.5 | -0.3798 | 0.00614 | -0.0492 | -61.8567
-5 | -0.32 | 0.0059 | -0.0502 | -54.2373
-4.5 | -0.2595 | 0.0057 | -0.0512 | -45.5263
-4 | -0.1994 | 0.00548 | -0.0522 | -36.3869
-3.5 | -0.1388 | 0.00524 | -0.0532 | -26.4885
-3 | -0.0789 | 0.0049 | -0.0543 | -16.102
-2.5 | -0.0186 | 0.00457 | -0.0554 | -4.07
-2 | 0.0426 | 0.00443 | -0.0565 | 9.6163
-1.5 | 0.1038 | 0.00433 | -0.0576 | 23.9723
0 | 0.2879 | 0.00423 | -0.0611 | 68.0615
0.5 | 0.3495 | 0.00423 | -0.0622 | 82.6241
1 | 0.4106 | 0.00429 | -0.0633 | 95.711
1.5 | 0.4715 | 0.00438 | -0.0643 | 107.6484
2 | 0.5321 | 0.00449 | -0.0653 | 118.5078
2.5 | 0.592 | 0.00464 | -0.0662 | 127.5862
3 | 0.6514 | 0.00485 | -0.067 | 134.3093
3.5 | 0.7104 | 0.00507 | -0.0678 | 140.1183
4 | 0.7683 | 0.00536 | -0.0684 | 143.3396
4.5 | 0.8253 | 0.0057 | -0.0688 | 144.7895
5.5 | 0.9307 | 0.00685 | -0.0684 | 135.8686
6 | 0.9844 | 0.00727 | -0.0683 | 135.4058
6.5 | 1.0377 | 0.00765 | -0.0681 | 135.6471
7 | 1.0898 | 0.00807 | -0.0677 | 135.0434
7.5 | 1.14 | 0.0085 | -0.067 | 134.1176
8 | 1.1886 | 0.00896 | -0.0659 | 132.6562
8.5 | 1.2325 | 0.0095 | -0.0642 | 129.7368
9 | 1.2718 | 0.01008 | -0.0616 | 126.1706
9.5 | 1.2925 | 0.01063 | -0.0555 | 121.5898
10 | 1.3205 | 0.01134 | -0.0513 | 116.4462
10.5 | 1.3508 | 0.01212 | -0.0478 | 111.4521
11 | 1.3825 | 0.01296 | -0.0448 | 106.6744
11.5 | 1.4117 | 0.01399 | -0.0416 | 100.9078
12 | 1.4427 | 0.01503 | -0.039 | 95.988
12.5 | 1.4687 | 0.01638 | -0.036 | 89.6642
13 | 1.4966 | 0.01776 | -0.0334 | 84.268
13.5 | 1.5221 | 0.01935 | -0.0309 | 78.6615
14 | 1.5454 | 0.02117 | -0.0284 | 72.9995
14.5 | 1.57 | 0.02304 | -0.0264 | 68.1424
15 | 1.5917 | 0.02521 | -0.0243 | 63.1376
15.5 | 1.6104 | 0.02772 | -0.0224 | 58.0952
16 | 1.6317 | 0.03021 | -0.0208 | 54.0119
16.5 | 1.6473 | 0.03322 | -0.0193 | 49.5876
17 | 1.6645 | 0.03627 | -0.0181 | 45.8919
17.5 | 1.6791 | 0.03966 | -0.0171 | 42.3374
18 | 1.6954 | 0.04302 | -0.0165 | 39.4096
18.5 | 1.7081 | 0.04684 | -0.016 | 36.4667
19 | 1.7194 | 0.05091 | -0.0157 | 33.7733
19.5 | 1.7287 | 0.05497 | -0.0155 | 31.4481
20 | 1.7371 | 0.05963 | -0.0157 | 29.1313

## 141. Re 18M Mach 0.25 (1)
BIGFOIL.COM POLAR EXPORT
NACA63-320 a=0.8
NACA63-320 a=0.8 |  |  |  | Cl Max: | 1.67 | at alpha= | 14 | deg
JavaFoil+Calcfoil stall+Eppler ext transition |  |  |  | L/D Max: | 114.209 | at alpha= | 7 | deg
Re: | 18000000 |  |  | Cd Min: | 0.00552 | at alpha= | 0 | deg
Mach: | 0.25 |  |  | Cl=0 at alpha= | -2.3692 | deg
|  |  |  | @ Cl=0.1, Cd= | 0.00572
|  |  |  | @ Cl=0.4, Cd= | 0.0056374
|  |  |  | @ Cl=0.6, Cd= | 0.006299
alpha (deg) | Cl | Cd | Cm | Cl/Cd
-20 | -0.97 | 0.10516 | -0.022 | -9.226
-19.5 | -1.061 | 0.06341 | -0.025 | -16.73
-19 | -1.109 | 0.05677 | -0.026 | -19.536
-18.5 | -1.153 | 0.05002 | -0.027 | -23.059
-18 | -1.188 | 0.04435 | -0.027 | -26.775
-17.5 | -1.213 | 0.0403 | -0.028 | -30.103
-17 | -1.233 | 0.03674 | -0.029 | -33.552
-16.5 | -1.24 | 0.03303 | -0.03 | -37.533
-16 | -1.239 | 0.03033 | -0.031 | -40.872
-15.5 | -1.235 | 0.0276 | -0.032 | -44.746
-15 | -1.225 | 0.02556 | -0.032 | -47.928
-14.5 | -1.211 | 0.02353 | -0.033 | -51.458
-14 | -1.192 | 0.02165 | -0.034 | -55.041
-13.5 | -1.169 | 0.01989 | -0.035 | -58.754
-13 | -1.142 | 0.01838 | -0.036 | -62.119
-12.5 | -1.111 | 0.01692 | -0.037 | -65.634
-12 | -1.076 | 0.01569 | -0.037 | -68.546
-11.5 | -1.037 | 0.01469 | -0.038 | -70.582
-11 | -0.995 | 0.01372 | -0.039 | -72.531
-10.5 | -0.952 | 0.01269 | -0.04 | -75.03
-10 | -0.906 | 0.01183 | -0.041 | -76.622
-9.5 | -0.859 | 0.01094 | -0.042 | -78.48
-9 | -0.809 | 0.0102 | -0.043 | -79.332
-8.5 | -0.757 | 0.00955 | -0.044 | -79.313
-8 | -0.703 | 0.00844 | -0.045 | -83.372
-7.5 | -0.652 | 0.00823 | -0.046 | -79.231
-7 | -0.591 | 0.00802 | -0.047 | -73.686
-6.5 | -0.529 | 0.00775 | -0.048 | -68.254
-6 | -0.466 | 0.0075 | -0.049 | -62.22
-5.5 | -0.403 | 0.00702 | -0.049 | -57.461
-5 | -0.34 | 0.00684 | -0.05 | -49.671
-4.5 | -0.275 | 0.00668 | -0.051 | -41.246
-4 | -0.211 | 0.0065 | -0.052 | -32.471
-3.5 | -0.146 | 0.0063 | -0.052 | -23.237
-3 | -0.082 | 0.00605 | -0.053 | -13.5
-2.5 | -0.017 | 0.00589 | -0.054 | -2.859
-2 | 0.048 | 0.00576 | -0.055 | 8.362
-1.5 | 0.113 | 0.00571 | -0.056 | 19.82
-1 | 0.178 | 0.00566 | -0.056 | 31.479
-0.5 | 0.243 | 0.00558 | -0.057 | 43.545
0 | 0.308 | 0.00552 | -0.058 | 55.826
0.5 | 0.373 | 0.0056 | -0.059 | 66.608
1 | 0.438 | 0.00569 | -0.059 | 76.929
1.5 | 0.503 | 0.00599 | -0.06 | 83.966
2 | 0.568 | 0.00617 | -0.061 | 92.082
2.5 | 0.63 | 0.00642 | -0.061 | 98.027
3 | 0.694 | 0.00662 | -0.062 | 104.802
3.5 | 0.758 | 0.00693 | -0.063 | 109.385
4 | 0.822 | 0.00746 | -0.064 | 110.162
4.5 | 0.885 | 0.00789 | -0.064 | 112.122
5 | 0.94 | 0.00835 | -0.065 | 112.515
5.5 | 0.999 | 0.00892 | -0.065 | 112.028
6 | 1.058 | 0.00935 | -0.066 | 113.187
6.5 | 1.115 | 0.00981 | -0.066 | 113.729
7 | 1.172 | 0.01026 | -0.067 | 114.209
7.5 | 1.227 | 0.01083 | -0.067 | 113.252
8 | 1.278 | 0.01206 | -0.068 | 105.99
8.5 | 1.33 | 0.01268 | -0.068 | 104.857
9 | 1.379 | 0.01334 | -0.069 | 103.329
9.5 | 1.426 | 0.01402 | -0.069 | 101.702
10 | 1.471 | 0.01476 | -0.07 | 99.666
10.5 | 1.512 | 0.01559 | -0.07 | 96.955
11 | 1.548 | 0.01648 | -0.071 | 93.947
11.5 | 1.581 | 0.01744 | -0.071 | 90.618
12 | 1.609 | 0.01852 | -0.071 | 86.896
12.5 | 1.632 | 0.0196 | -0.072 | 83.28
13 | 1.651 | 0.02081 | -0.072 | 79.309
13.5 | 1.664 | 0.02219 | -0.073 | 74.981
14 | 1.67 | 0.02384 | -0.073 | 70.069
14.5 | 1.669 | 0.02565 | -0.073 | 65.058
15 | 1.659 | 0.02754 | -0.074 | 60.256
15.5 | 1.642 | 0.02964 | -0.074 | 55.401
16 | 1.618 | 0.032 | -0.074 | 50.573
16.5 | 1.587 | 0.03463 | -0.074 | 45.828
17 | 1.549 | 0.03762 | -0.074 | 41.183
17.5 | 1.505 | 0.04064 | -0.074 | 37.037
18 | 1.451 | 0.04397 | -0.075 | 33.008
18.5 | 1.387 | 0.04898 | -0.074 | 28.32
19 | 1.318 | 0.05406 | -0.074 | 24.375

## 142. Re 18M Mach 0.25 (2)
BIGFOIL.COM POLAR EXPORT
NACA63-320 a=0.8
NACA63-320 a=0.8 |  |  |  | Cl Max: | 1.7066 | at alpha= | 20 | deg
XFOIL ncrit=9 |  |  |  | L/D Max: | 148.611 | at alpha= | 4.5 | deg
Re: | 18000000 |  |  | Cd Min: | 0.07558 | at alpha= | 20 | deg
Mach: | 0.25 |  |  | Cl=0 at alpha= | -2.3441 | deg
|  |  |  | @ Cl=0.1, Cd= | 0.0043626
|  |  |  | @ Cl=0.4, Cd= | 0.0042898
|  |  |  | @ Cl=0.6, Cd= | 0.0046291
alpha (deg) | Cl | Cd | Cm | Cl/Cd
-20 | -1.469 | 0.05197 | -0.0784 | -28.2663
-19.5 | -1.4608 | 0.04728 | -0.0793 | -30.8968
-19 | -1.4523 | 0.04277 | -0.0799 | -33.956
-18.5 | -1.4456 | 0.0384 | -0.08 | -37.6458
-18 | -1.4322 | 0.03476 | -0.0795 | -41.2025
-17.5 | -1.4163 | 0.0315 | -0.0788 | -44.9619
-17 | -1.398 | 0.02856 | -0.0777 | -48.9496
-16.5 | -1.3803 | 0.02577 | -0.0763 | -53.5623
-16 | -1.3591 | 0.02339 | -0.0746 | -58.106
-15.5 | -1.3371 | 0.02115 | -0.0727 | -63.2199
-15 | -1.317 | 0.01893 | -0.0704 | -69.5721
-14.5 | -1.2949 | 0.01696 | -0.0678 | -76.3502
-14 | -1.2699 | 0.01521 | -0.0651 | -83.4911
-13.5 | -1.242 | 0.01375 | -0.0624 | -90.3273
-13 | -1.2184 | 0.01238 | -0.0588 | -98.4168
-12.5 | -1.204 | 0.01147 | -0.0525 | -104.9695
-12 | -1.159 | 0.01084 | -0.0504 | -106.9188
-11.5 | -1.1084 | 0.01029 | -0.049 | -107.7162
-11 | -1.0538 | 0.00985 | -0.0483 | -106.9848
-10.5 | -0.9981 | 0.00941 | -0.0477 | -106.068
-10 | -0.941 | 0.00899 | -0.0474 | -104.6719
-9.5 | -0.882 | 0.00866 | -0.0474 | -101.8476
-9 | -0.8229 | 0.00829 | -0.0474 | -99.2642
-8.5 | -0.7625 | 0.00802 | -0.0477 | -95.0748
-8 | -0.7019 | 0.0077 | -0.048 | -91.1558
-7.5 | -0.6407 | 0.00744 | -0.0485 | -86.1156
-7 | -0.5793 | 0.00716 | -0.0491 | -80.9078
-6.5 | -0.5179 | 0.00688 | -0.0497 | -75.2762
-6 | -0.4567 | 0.00653 | -0.0503 | -69.9387
-5.5 | -0.3948 | 0.00626 | -0.0511 | -63.0671
-5 | -0.3325 | 0.006 | -0.052 | -55.4167
-4.5 | -0.2698 | 0.00578 | -0.0529 | -46.6782
-4 | -0.2073 | 0.00554 | -0.0539 | -37.4188
-3.5 | -0.1445 | 0.00528 | -0.0549 | -27.3674
-2.5 | -0.0198 | 0.00459 | -0.057 | -4.3137
-2 | 0.0437 | 0.00446 | -0.0582 | 9.7982
-1.5 | 0.1073 | 0.00435 | -0.0594 | 24.6667
-1 | 0.171 | 0.0043 | -0.0606 | 39.7674
-0.5 | 0.2347 | 0.00425 | -0.0617 | 55.2235
0 | 0.2982 | 0.00425 | -0.0629 | 70.1647
0.5 | 0.3622 | 0.00426 | -0.0641 | 85.0235
1 | 0.4256 | 0.00431 | -0.0652 | 98.7471
1.5 | 0.4892 | 0.00439 | -0.0663 | 111.4351
2 | 0.5521 | 0.00449 | -0.0673 | 122.9621
2.5 | 0.6141 | 0.00467 | -0.0681 | 131.4989
3 | 0.6759 | 0.00486 | -0.069 | 139.0741
3.5 | 0.737 | 0.00511 | -0.0696 | 144.227
4 | 0.7971 | 0.00539 | -0.0701 | 147.885
4.5 | 0.856 | 0.00576 | -0.0704 | 148.6111
5 | 0.9109 | 0.00633 | -0.0701 | 143.9021
5.5 | 0.963 | 0.00699 | -0.0693 | 137.7682
6 | 1.0171 | 0.00748 | -0.0687 | 135.9759
6.5 | 1.0707 | 0.00791 | -0.0679 | 135.3603
7 | 1.123 | 0.00836 | -0.0669 | 134.3301
7.5 | 1.1716 | 0.00885 | -0.0653 | 132.3842
8 | 1.2174 | 0.00937 | -0.0632 | 129.9253
8.5 | 1.2399 | 0.01001 | -0.0568 | 123.8661
9 | 1.2629 | 0.01086 | -0.0511 | 116.2891
9.5 | 1.2906 | 0.01181 | -0.0467 | 109.2803
10 | 1.3221 | 0.01279 | -0.0431 | 103.3698
10.5 | 1.3517 | 0.01394 | -0.0395 | 96.9656
11 | 1.3832 | 0.01514 | -0.0364 | 91.3606
11.5 | 1.4131 | 0.01651 | -0.0333 | 85.5906
12 | 1.4407 | 0.01813 | -0.0303 | 79.465
12.5 | 1.4665 | 0.01994 | -0.0274 | 73.5456
13 | 1.4937 | 0.02182 | -0.0249 | 68.4555
13.5 | 1.5164 | 0.02408 | -0.0223 | 62.9734
14 | 1.5413 | 0.02638 | -0.0201 | 58.4268
14.5 | 1.5612 | 0.02916 | -0.018 | 53.5391
15 | 1.5792 | 0.03223 | -0.0161 | 48.9978
15.5 | 1.5991 | 0.0353 | -0.0145 | 45.3003
16 | 1.618 | 0.03861 | -0.0132 | 41.9062
16.5 | 1.6316 | 0.04246 | -0.012 | 38.4268
17 | 1.6477 | 0.04632 | -0.0112 | 35.5721
17.5 | 1.6615 | 0.05049 | -0.0107 | 32.9075
18 | 1.6759 | 0.05477 | -0.0104 | 30.5989
18.5 | 1.6823 | 0.05996 | -0.0104 | 28.057
19 | 1.692 | 0.06503 | -0.0108 | 26.0188
19.5 | 1.7011 | 0.0703 | -0.0115 | 24.1977
20 | 1.7066 | 0.07558 | -0.0119 | 22.58

## 143. Re 18M Mach 0.50 (1)
BIGFOIL.COM POLAR EXPORT
NACA63-320 a=0.8
NACA63-320 a=0.8 |  |  |  | Cl Max: | 1.49 | at alpha= | 10 | deg
JavaFoil+Calcfoil stall+Eppler ext transition |  |  |  | L/D Max: | 104.167 | at alpha= | 3.5 | deg
Re: | 18000000 |  |  | Cd Min: | 0.00587 | at alpha= | -0.5 | deg
Mach: | 0.5 |  |  | Cl=0 at alpha= | -2.3699 | deg
|  |  |  | @ Cl=0.1, Cd= | 0.0060285
|  |  |  | @ Cl=0.4, Cd= | 0.0059206
|  |  |  | @ Cl=0.6, Cd= | 0.006673
alpha (deg) | Cl | Cd | Cm | Cl/Cd
-20 | -1.02 | 0.193 | -0.02 | -5.284
-19.5 | -0.99 | 0.18821 | -0.02 | -5.259
-19 | -0.96 | 0.18359 | -0.02 | -5.228
-18.5 | -0.931 | 0.18173 | -0.02 | -5.123
-18 | -0.904 | 0.16317 | -0.021 | -5.54
-17.5 | -0.874 | 0.15692 | -0.021 | -5.572
-17 | -0.845 | 0.14833 | -0.021 | -5.694
-16.5 | -0.818 | 0.13739 | -0.022 | -5.955
-16 | -0.791 | 0.1244 | -0.023 | -6.358
-15.5 | -0.759 | 0.12265 | -0.022 | -6.191
-15 | -0.729 | 0.11704 | -0.022 | -6.227
-14.5 | -0.755 | 0.06272 | -0.033 | -12.042
-14 | -0.735 | 0.05195 | -0.035 | -14.151
-13.5 | -0.721 | 0.03897 | -0.037 | -18.501
-13 | -0.618 | 0.08975 | -0.026 | -6.889
-12.5 | -0.656 | 0.03741 | -0.038 | -17.526
-12 | -0.636 | 0.02847 | -0.04 | -22.333
-11.5 | -0.599 | 0.03028 | -0.041 | -19.788
-11 | -0.861 | 0.02286 | -0.042 | -37.684
-10.5 | -0.911 | 0.0193 | -0.044 | -47.193
-10 | -0.909 | 0.01732 | -0.045 | -52.468
-9.5 | -0.884 | 0.0158 | -0.046 | -55.98
-9 | -0.847 | 0.01447 | -0.047 | -58.54
-8.5 | -0.8 | 0.01343 | -0.048 | -59.557
-8 | -0.746 | 0.01248 | -0.049 | -59.79
-7.5 | -0.69 | 0.01158 | -0.05 | -59.565
-7 | -0.631 | 0.01065 | -0.051 | -59.25
-6.5 | -0.57 | 0.00984 | -0.052 | -57.952
-6 | -0.507 | 0.00915 | -0.053 | -55.383
-5.5 | -0.445 | 0.00815 | -0.055 | -54.638
-5 | -0.378 | 0.00754 | -0.056 | -50.189
-4.5 | -0.307 | 0.0073 | -0.057 | -42.097
-4 | -0.236 | 0.00701 | -0.058 | -33.581
-3.5 | -0.163 | 0.00672 | -0.059 | -24.311
-3 | -0.091 | 0.00653 | -0.06 | -13.977
-2.5 | -0.019 | 0.00623 | -0.06 | -3.019
-2 | 0.054 | 0.00606 | -0.061 | 8.881
-1.5 | 0.127 | 0.00601 | -0.062 | 21.07
-1 | 0.199 | 0.00594 | -0.063 | 33.521
-0.5 | 0.272 | 0.00587 | -0.064 | 46.326
0 | 0.345 | 0.00589 | -0.065 | 58.464
0.5 | 0.417 | 0.00593 | -0.065 | 70.36
1 | 0.49 | 0.0061 | -0.066 | 80.327
1.5 | 0.562 | 0.00647 | -0.067 | 86.881
2 | 0.635 | 0.00686 | -0.068 | 92.508
2.5 | 0.698 | 0.00684 | -0.068 | 102.002
3 | 0.766 | 0.00761 | -0.069 | 100.722
3.5 | 0.834 | 0.00801 | -0.069 | 104.167
4 | 0.902 | 0.00867 | -0.07 | 104.016
4.5 | 0.968 | 0.0094 | -0.071 | 103.053
5 | 1.034 | 0.01016 | -0.071 | 101.809
5.5 | 1.099 | 0.01089 | -0.072 | 100.861
6 | 1.162 | 0.01159 | -0.072 | 100.241
6.5 | 1.223 | 0.01231 | -0.073 | 99.364
7 | 1.281 | 0.01312 | -0.074 | 97.643
7.5 | 1.334 | 0.01501 | -0.074 | 88.853
8 | 1.383 | 0.01609 | -0.075 | 85.96
8.5 | 1.426 | 0.01717 | -0.075 | 83.064
9 | 1.461 | 0.01845 | -0.076 | 79.187
9.5 | 1.484 | 0.01999 | -0.076 | 74.261
10 | 1.49 | 0.02181 | -0.076 | 68.317
10.5 | 1.464 | 0.02404 | -0.077 | 60.907
11 | 1.36 | 0.02685 | -0.077 | 50.661
11.5 | 0.927 | 0.03086 | -0.077 | 30.045
12 | 0.951 | 0.03671 | -0.077 | 25.892
12.5 | 0.986 | 0.03555 | -0.078 | 27.726
13 | 1.01 | 0.04092 | -0.078 | 24.689
13.5 | 1.042 | 0.04134 | -0.078 | 25.205
14 | 1.064 | 0.04854 | -0.078 | 21.912
14.5 | 0.979 | 0.11134 | -0.057 | 8.795
15 | 1.069 | 0.08412 | -0.072 | 12.711

## 144. Re 18M Mach 0.50 (2)
BIGFOIL.COM POLAR EXPORT
NACA63-320 a=0.8
NACA63-320 a=0.8 |  |  |  | Cl Max: | 1.5577 | at alpha= | 16 | deg
XFOIL ncrit=9 |  |  |  | L/D Max: | 165.249 | at alpha= | 4 | deg
Re: | 18000000 |  |  | Cd Min: | 0.17269 | at alpha= | 20 | deg
Mach: | 0.5 |  |  | Cl=0 at alpha= | -2.325 | deg
|  |  |  | @ Cl=0.1, Cd= | 0.0045112
|  |  |  | @ Cl=0.4, Cd= | 0.0044219
|  |  |  | @ Cl=0.6, Cd= | 0.0045837
alpha (deg) | Cl | Cd | Cm | Cl/Cd
-18.5 | -0.9451 | 0.12643 | -0.0581 | -7.4753
-18 | -0.9629 | 0.11511 | -0.0665 | -8.365
-17.5 | -0.9824 | 0.10398 | -0.0746 | -9.448
-17 | -1.0044 | 0.09305 | -0.0822 | -10.7942
-16.5 | -1.029 | 0.08233 | -0.0894 | -12.4985
-16 | -1.0553 | 0.0722 | -0.0955 | -14.6163
-15.5 | -1.0813 | 0.06282 | -0.1003 | -17.2127
-15 | -1.1042 | 0.05436 | -0.1036 | -20.3127
-14.5 | -1.1268 | 0.04659 | -0.1056 | -24.1854
-14 | -1.1424 | 0.03985 | -0.1059 | -28.6675
-13.5 | -1.1514 | 0.03406 | -0.1049 | -33.805
-13 | -1.151 | 0.02921 | -0.1027 | -39.4043
-12.5 | -1.1376 | 0.02549 | -0.0995 | -44.6293
-12 | -1.118 | 0.02235 | -0.0959 | -50.0224
-11.5 | -1.0943 | 0.0196 | -0.092 | -55.8316
-11 | -1.0657 | 0.01723 | -0.0879 | -61.8514
-10.5 | -1.0332 | 0.01515 | -0.0838 | -68.198
-10 | -0.9981 | 0.01332 | -0.0797 | -74.9324
-9.5 | -0.9655 | 0.01157 | -0.0751 | -83.4486
-9 | -0.9422 | 0.01032 | -0.0684 | -91.2984
-8.5 | -0.8812 | 0.00965 | -0.0656 | -91.3161
-8 | -0.8154 | 0.00911 | -0.0636 | -89.506
-7.5 | -0.746 | 0.00863 | -0.0623 | -86.4426
-7 | -0.6758 | 0.0082 | -0.0613 | -82.4146
-6.5 | -0.604 | 0.00781 | -0.0607 | -77.3367
-6 | -0.5324 | 0.00743 | -0.0605 | -71.6555
-5.5 | -0.4619 | 0.00691 | -0.0603 | -66.8452
-5 | -0.3898 | 0.00653 | -0.0605 | -59.6937
-4.5 | -0.3163 | 0.00624 | -0.0611 | -50.6891
-4 | -0.2433 | 0.00592 | -0.0617 | -41.098
-3.5 | -0.1713 | 0.00552 | -0.0625 | -31.0326
-3 | -0.0991 | 0.00506 | -0.0635 | -19.585
-2.5 | -0.0259 | 0.0048 | -0.0645 | -5.3958
-2 | 0.0481 | 0.00456 | -0.0658 | 10.5482
-1.5 | 0.1225 | 0.00449 | -0.0671 | 27.2829
-1 | 0.1967 | 0.00441 | -0.0684 | 44.6032
-0.5 | 0.2713 | 0.00435 | -0.0697 | 62.3678
0 | 0.3455 | 0.0044 | -0.071 | 78.5227
0.5 | 0.4201 | 0.00443 | -0.0722 | 94.8307
1 | 0.4942 | 0.00449 | -0.0734 | 110.0668
1.5 | 0.5688 | 0.00455 | -0.0746 | 125.011
2 | 0.6429 | 0.00463 | -0.0757 | 138.8553
2.5 | 0.7161 | 0.0048 | -0.0765 | 149.1875
3 | 0.7887 | 0.00499 | -0.0771 | 158.0561
3.5 | 0.8586 | 0.00531 | -0.0772 | 161.6949
4 | 0.9287 | 0.00562 | -0.0771 | 165.2491
4.5 | 0.992 | 0.00616 | -0.0759 | 161.039
5 | 1.0518 | 0.00676 | -0.074 | 155.5917
5.5 | 1.0993 | 0.00758 | -0.07 | 145.0264
6 | 1.1197 | 0.00845 | -0.0613 | 132.5089
6.5 | 1.1426 | 0.00955 | -0.0537 | 119.644
7 | 1.1726 | 0.01078 | -0.0478 | 108.7755
7.5 | 1.2041 | 0.01221 | -0.0425 | 98.6159
8 | 1.2333 | 0.01393 | -0.0374 | 88.5355
8.5 | 1.255 | 0.01619 | -0.032 | 77.517
9 | 1.2713 | 0.01896 | -0.0268 | 67.0517
9.5 | 1.2882 | 0.02196 | -0.0222 | 58.6612
10 | 1.3124 | 0.02488 | -0.0185 | 52.7492
10.5 | 1.3399 | 0.02779 | -0.0152 | 48.2152
11 | 1.3652 | 0.03101 | -0.0122 | 44.0245
11.5 | 1.3899 | 0.0345 | -0.0095 | 40.287
12 | 1.4133 | 0.03824 | -0.007 | 36.9587
12.5 | 1.4389 | 0.04203 | -0.0048 | 34.2351
13 | 1.4617 | 0.04621 | -0.0029 | 31.6317
13.5 | 1.4837 | 0.05065 | -0.0012 | 29.2932
14 | 1.5059 | 0.0553 | 0.0001 | 27.2315
14.5 | 1.5247 | 0.06043 | 0.0011 | 25.2308
15 | 1.5413 | 0.06598 | 0.0018 | 23.3601
15.5 | 1.5535 | 0.0722 | 0.0019 | 21.5166
16 | 1.5577 | 0.07944 | 0.0012 | 19.6085
16.5 | 1.552 | 0.0879 | -0.0005 | 17.6564
17 | 1.5312 | 0.0983 | -0.004 | 15.5768
17.5 | 1.5069 | 0.10945 | -0.0087 | 13.7679
18 | 1.4796 | 0.1214 | -0.0147 | 12.1878
18.5 | 1.4513 | 0.13385 | -0.0218 | 10.8427
19 | 1.4237 | 0.14655 | -0.0298 | 9.7148
19.5 | 1.399 | 0.15918 | -0.0383 | 8.7888
20 | 1.371 | 0.17269 | -0.0479 | 7.9391

## 145. Re 20M Mach 0.00 (1)
BIGFOIL.COM POLAR EXPORT
NACA63-320 a=0.8
NACA63-320 a=0.8 |  |  |  | Cl Max: | 1.747 | at alpha= | 16 | deg
JavaFoil+Calcfoil stall+Eppler ext transition |  |  |  | L/D Max: | 124.605 | at alpha= | 5.5 | deg
Re: | 20000000 |  |  | Cd Min: | 0.00555 | at alpha= | 0 | deg
Mach: | 0 |  |  | Cl=0 at alpha= | -2.373 | deg
|  |  |  | @ Cl=0.1, Cd= | 0.0056511
|  |  |  | @ Cl=0.4, Cd= | 0.0057276
|  |  |  | @ Cl=0.6, Cd= | 0.0062717
alpha (deg) | Cl | Cd | Cm | Cl/Cd
-20 | -1.336 | 0.04546 | -0.024 | -29.383
-19.5 | -1.347 | 0.04248 | -0.025 | -31.712
-19 | -1.357 | 0.03877 | -0.026 | -35.003
-18.5 | -1.363 | 0.03598 | -0.026 | -37.872
-18 | -1.363 | 0.03334 | -0.027 | -40.879
-17.5 | -1.36 | 0.03046 | -0.028 | -44.651
-17 | -1.353 | 0.02827 | -0.029 | -47.846
-16.5 | -1.337 | 0.02647 | -0.029 | -50.53
-16 | -1.319 | 0.02437 | -0.03 | -54.134
-15.5 | -1.298 | 0.02251 | -0.031 | -57.65
-15 | -1.273 | 0.02093 | -0.032 | -60.822
-14.5 | -1.246 | 0.0196 | -0.033 | -63.585
-14 | -1.216 | 0.01832 | -0.033 | -66.373
-13.5 | -1.184 | 0.01693 | -0.034 | -69.922
-13 | -1.148 | 0.01587 | -0.035 | -72.35
-12.5 | -1.111 | 0.01472 | -0.036 | -75.462
-12 | -1.071 | 0.01377 | -0.037 | -77.776
-11.5 | -1.03 | 0.01279 | -0.037 | -80.532
-11 | -0.987 | 0.01186 | -0.038 | -83.233
-10.5 | -0.943 | 0.01099 | -0.039 | -85.754
-10 | -0.896 | 0.01021 | -0.04 | -87.78
-9.5 | -0.848 | 0.00962 | -0.041 | -88.117
-9 | -0.798 | 0.00876 | -0.042 | -91.085
-8.5 | -0.75 | 0.0084 | -0.043 | -89.363
-8 | -0.692 | 0.00815 | -0.044 | -84.887
-7.5 | -0.633 | 0.00786 | -0.045 | -80.529
-7 | -0.573 | 0.00761 | -0.046 | -75.314
-6.5 | -0.513 | 0.00738 | -0.046 | -69.533
-6 | -0.452 | 0.00723 | -0.047 | -62.499
-5.5 | -0.391 | 0.00675 | -0.048 | -57.874
-5 | -0.329 | 0.00661 | -0.049 | -49.754
-4.5 | -0.267 | 0.00645 | -0.049 | -41.348
-4 | -0.204 | 0.0063 | -0.05 | -32.433
-3.5 | -0.142 | 0.00616 | -0.051 | -23.035
-3 | -0.079 | 0.00601 | -0.052 | -13.17
-2.5 | -0.016 | 0.00584 | -0.052 | -2.791
-2 | 0.047 | 0.00571 | -0.053 | 8.166
-1.5 | 0.11 | 0.00564 | -0.054 | 19.441
-1 | 0.173 | 0.00562 | -0.055 | 30.707
-0.5 | 0.235 | 0.00556 | -0.055 | 42.364
0 | 0.298 | 0.00555 | -0.056 | 53.765
0.5 | 0.361 | 0.00561 | -0.057 | 64.458
1 | 0.424 | 0.0058 | -0.057 | 73.148
1.5 | 0.487 | 0.00597 | -0.058 | 81.595
2 | 0.55 | 0.00613 | -0.059 | 89.684
2.5 | 0.61 | 0.0063 | -0.06 | 96.797
3 | 0.672 | 0.0065 | -0.06 | 103.421
3.5 | 0.734 | 0.00675 | -0.061 | 108.785
4 | 0.796 | 0.00719 | -0.062 | 110.754
4.5 | 0.858 | 0.00755 | -0.062 | 113.652
5 | 0.919 | 0.00793 | -0.063 | 115.894
5.5 | 0.973 | 0.00781 | -0.063 | 124.605
6 | 1.03 | 0.00879 | -0.064 | 117.255
6.5 | 1.086 | 0.00917 | -0.064 | 118.476
7 | 1.142 | 0.00954 | -0.065 | 119.671
7.5 | 1.196 | 0.01005 | -0.065 | 119.039
8 | 1.247 | 0.01106 | -0.066 | 112.724
8.5 | 1.299 | 0.01159 | -0.066 | 112.085
9 | 1.349 | 0.01211 | -0.067 | 111.359
9.5 | 1.397 | 0.01268 | -0.067 | 110.159
10 | 1.443 | 0.0133 | -0.068 | 108.498
10.5 | 1.487 | 0.01394 | -0.068 | 106.632
11 | 1.527 | 0.01469 | -0.069 | 103.979
11.5 | 1.565 | 0.01548 | -0.069 | 101.097
12 | 1.6 | 0.01632 | -0.07 | 98.039
12.5 | 1.632 | 0.01718 | -0.07 | 94.981
13 | 1.661 | 0.01812 | -0.07 | 91.643
13.5 | 1.686 | 0.01915 | -0.071 | 88.072
14 | 1.709 | 0.0202 | -0.071 | 84.583
14.5 | 1.726 | 0.02139 | -0.072 | 80.679
15 | 1.737 | 0.02287 | -0.072 | 75.949
15.5 | 1.744 | 0.02434 | -0.072 | 71.64
16 | 1.747 | 0.02595 | -0.072 | 67.309
16.5 | 1.746 | 0.02771 | -0.073 | 63.005
17 | 1.741 | 0.02948 | -0.073 | 59.069
17.5 | 1.733 | 0.03163 | -0.073 | 54.778
18 | 1.718 | 0.03397 | -0.073 | 50.58
18.5 | 1.7 | 0.03616 | -0.074 | 47.015
19 | 1.678 | 0.03849 | -0.074 | 43.613
19.5 | 1.654 | 0.04106 | -0.074 | 40.274
20 | 1.626 | 0.04416 | -0.074 | 36.815

## 146. Re 20M Mach 0.00 (2)
BIGFOIL.COM POLAR EXPORT
NACA63-320 a=0.8
NACA63-320 a=0.8 |  |  |  | Cl Max: | 1.7549 | at alpha= | 20 | deg
XFOIL ncrit=9 |  |  |  | L/D Max: | 143.234 | at alpha= | 4.5 | deg
Re: | 20000000 |  |  | Cd Min: | 0.05546 | at alpha= | 20 | deg
Mach: | 0 |  |  | Cl=0 at alpha= | -2.3509 | deg
|  |  |  | @ Cl=0.1, Cd= | 0.004328
|  |  |  | @ Cl=0.4, Cd= | 0.0042333
|  |  |  | @ Cl=0.6, Cd= | 0.0047156
alpha (deg) | Cl | Cd | Cm | Cl/Cd
-20 | -1.5281 | 0.03519 | -0.0678 | -43.4243
-19.5 | -1.5178 | 0.03182 | -0.0675 | -47.6996
-19 | -1.5011 | 0.02909 | -0.067 | -51.6019
-18.5 | -1.489 | 0.02624 | -0.066 | -56.7454
-18 | -1.4716 | 0.02393 | -0.0648 | -61.496
-17.5 | -1.4532 | 0.02177 | -0.0635 | -66.7524
-17 | -1.4324 | 0.01986 | -0.0619 | -72.1249
-16.5 | -1.4086 | 0.01817 | -0.0603 | -77.5234
-16 | -1.3864 | 0.0165 | -0.0584 | -84.0242
-15.5 | -1.3643 | 0.01493 | -0.0561 | -91.3798
-15 | -1.3423 | 0.01351 | -0.0535 | -99.356
-14.5 | -1.3304 | 0.01225 | -0.0487 | -108.6041
-14 | -1.3071 | 0.01164 | -0.0442 | -112.2938
-13.5 | -1.2634 | 0.01113 | -0.043 | -113.513
-13 | -1.2173 | 0.01063 | -0.0421 | -114.5155
-12.5 | -1.1689 | 0.01014 | -0.0415 | -115.2761
-12 | -1.1175 | 0.00974 | -0.0414 | -114.7331
-11.5 | -1.0642 | 0.0094 | -0.0414 | -113.2128
-11 | -1.0106 | 0.00902 | -0.0416 | -112.0399
-10.5 | -0.956 | 0.00868 | -0.0418 | -110.1382
-10 | -0.8999 | 0.00839 | -0.0423 | -107.2586
-9.5 | -0.8437 | 0.00809 | -0.0428 | -104.2892
-9 | -0.7867 | 0.00781 | -0.0434 | -100.7298
-8.5 | -0.7291 | 0.00757 | -0.044 | -96.3144
-8 | -0.6711 | 0.00731 | -0.0448 | -91.8057
-7.5 | -0.6128 | 0.00708 | -0.0455 | -86.5537
-7 | -0.5542 | 0.00683 | -0.0463 | -81.142
-6.5 | -0.4954 | 0.0066 | -0.0471 | -75.0606
-6 | -0.4367 | 0.00629 | -0.048 | -69.4277
-5.5 | -0.3775 | 0.00605 | -0.0489 | -62.3967
-5 | -0.3177 | 0.00584 | -0.0499 | -54.4007
-4.5 | -0.258 | 0.00563 | -0.0508 | -45.8259
-4 | -0.1979 | 0.00543 | -0.0519 | -36.4457
-3.5 | -0.1377 | 0.00522 | -0.0529 | -26.3793
-3 | -0.078 | 0.00493 | -0.054 | -15.8215
-2.5 | -0.0181 | 0.00457 | -0.0551 | -3.9606
-2 | 0.0426 | 0.00446 | -0.0562 | 9.5516
-1.5 | 0.1035 | 0.00432 | -0.0573 | 23.9583
-1 | 0.1642 | 0.00429 | -0.0585 | 38.2751
-0.5 | 0.2253 | 0.00421 | -0.0596 | 53.5154
0 | 0.2862 | 0.0042 | -0.0607 | 68.1429
0.5 | 0.3473 | 0.00419 | -0.0619 | 82.8878
1 | 0.4081 | 0.00424 | -0.063 | 96.25
1.5 | 0.4685 | 0.00435 | -0.064 | 107.7011
2 | 0.5286 | 0.00446 | -0.065 | 118.5202
2.5 | 0.5876 | 0.00468 | -0.0658 | 125.5556
3 | 0.6468 | 0.00485 | -0.0667 | 133.3608
3.5 | 0.705 | 0.00511 | -0.0674 | 137.9648
4 | 0.7625 | 0.00539 | -0.068 | 141.4657
4.5 | 0.8193 | 0.00572 | -0.0685 | 143.2343
5 | 0.8712 | 0.00636 | -0.0682 | 136.9811
5.5 | 0.9248 | 0.00682 | -0.0682 | 135.6012
6 | 0.9785 | 0.00723 | -0.0682 | 135.3389
6.5 | 1.0324 | 0.00755 | -0.0682 | 136.7417
7 | 1.0845 | 0.00796 | -0.0679 | 136.2437
7.5 | 1.1353 | 0.00836 | -0.0674 | 135.8014
8 | 1.1846 | 0.00879 | -0.0666 | 134.7668
8.5 | 1.2301 | 0.0093 | -0.0652 | 132.2688
9 | 1.2718 | 0.00985 | -0.0632 | 129.1168
9.5 | 1.3032 | 0.01031 | -0.0591 | 126.4016
10 | 1.3284 | 0.01091 | -0.0542 | 121.7599
10.5 | 1.3575 | 0.01162 | -0.0505 | 116.8244
11 | 1.389 | 0.01238 | -0.0473 | 112.1971
11.5 | 1.4192 | 0.01327 | -0.0443 | 106.948
12 | 1.4492 | 0.01426 | -0.0415 | 101.6269
12.5 | 1.4762 | 0.01546 | -0.0385 | 95.4851
13 | 1.5054 | 0.01667 | -0.036 | 90.3059
13.5 | 1.5303 | 0.01817 | -0.0334 | 84.2212
14 | 1.5554 | 0.01977 | -0.031 | 78.6748
14.5 | 1.5801 | 0.02149 | -0.0288 | 73.5272
15 | 1.6013 | 0.02353 | -0.0266 | 68.0535
15.5 | 1.6221 | 0.02576 | -0.0246 | 62.9697
16 | 1.6437 | 0.02804 | -0.023 | 58.6198
16.5 | 1.6586 | 0.03095 | -0.0213 | 53.5897
17 | 1.6764 | 0.03378 | -0.02 | 49.627
17.5 | 1.6932 | 0.03682 | -0.019 | 45.9859
18 | 1.71 | 0.03995 | -0.0182 | 42.8035
18.5 | 1.722 | 0.04365 | -0.0175 | 39.4502
19 | 1.7343 | 0.04744 | -0.0171 | 36.5578
19.5 | 1.7446 | 0.05148 | -0.0168 | 33.8889
20 | 1.7549 | 0.05546 | -0.0167 | 31.6426

## 147. Re 20M Mach 0.10 (1)
BIGFOIL.COM POLAR EXPORT
NACA63-320 a=0.8
NACA63-320 a=0.8 |  |  |  | Cl Max: | 1.733 | at alpha= | 15.5 | deg
JavaFoil+Calcfoil stall+Eppler ext transition |  |  |  | L/D Max: | 132.043 | at alpha= | 5.5 | deg
Re: | 20000000 |  |  | Cd Min: | 0.00557 | at alpha= | -0.5 | deg
Mach: | 0.1 |  |  | Cl=0 at alpha= | -2.373 | deg
|  |  |  | @ Cl=0.1, Cd= | 0.0056811
|  |  |  | @ Cl=0.4, Cd= | 0.0057175
|  |  |  | @ Cl=0.6, Cd= | 0.0063058
alpha (deg) | Cl | Cd | Cm | Cl/Cd
-20 | -1.302 | 0.0478 | -0.024 | -27.231
-19.5 | -1.318 | 0.04427 | -0.025 | -29.767
-19 | -1.332 | 0.04026 | -0.026 | -33.08
-18.5 | -1.341 | 0.03727 | -0.027 | -35.991
-18 | -1.345 | 0.03454 | -0.027 | -38.931
-17.5 | -1.344 | 0.03198 | -0.028 | -42.03
-17 | -1.34 | 0.02915 | -0.029 | -45.985
-16.5 | -1.327 | 0.02723 | -0.03 | -48.743
-16 | -1.311 | 0.02508 | -0.03 | -52.277
-15.5 | -1.291 | 0.02352 | -0.031 | -54.886
-15 | -1.268 | 0.02144 | -0.032 | -59.168
-14.5 | -1.243 | 0.02003 | -0.033 | -62.057
-14 | -1.214 | 0.0187 | -0.033 | -64.944
-13.5 | -1.183 | 0.01725 | -0.034 | -68.579
-13 | -1.149 | 0.01618 | -0.035 | -70.986
-12.5 | -1.112 | 0.01509 | -0.036 | -73.665
-12 | -1.072 | 0.01399 | -0.037 | -76.669
-11.5 | -1.031 | 0.01305 | -0.038 | -79.035
-11 | -0.989 | 0.01209 | -0.038 | -81.755
-10.5 | -0.945 | 0.01113 | -0.039 | -84.87
-10 | -0.898 | 0.01038 | -0.04 | -86.548
-9.5 | -0.85 | 0.00975 | -0.041 | -87.155
-9 | -0.8 | 0.00857 | -0.042 | -93.274
-8.5 | -0.754 | 0.00851 | -0.044 | -88.516
-8 | -0.695 | 0.00815 | -0.044 | -85.272
-7.5 | -0.636 | 0.00789 | -0.045 | -80.574
-7 | -0.576 | 0.00771 | -0.046 | -74.743
-6.5 | -0.516 | 0.00745 | -0.047 | -69.228
-6 | -0.454 | 0.00725 | -0.047 | -62.628
-5.5 | -0.393 | 0.00684 | -0.048 | -57.436
-5 | -0.331 | 0.00667 | -0.049 | -49.545
-4.5 | -0.268 | 0.00651 | -0.05 | -41.204
-4 | -0.205 | 0.00636 | -0.05 | -32.307
-3.5 | -0.143 | 0.00621 | -0.051 | -22.943
-3 | -0.079 | 0.00603 | -0.052 | -13.183
-2.5 | -0.016 | 0.00584 | -0.053 | -2.804
-2 | 0.047 | 0.00574 | -0.053 | 8.168
-1.5 | 0.11 | 0.00567 | -0.054 | 19.429
-1 | 0.173 | 0.00562 | -0.055 | 30.877
-0.5 | 0.237 | 0.00557 | -0.056 | 42.469
0 | 0.3 | 0.00559 | -0.056 | 53.695
0.5 | 0.363 | 0.0056 | -0.057 | 64.8
1 | 0.426 | 0.0058 | -0.058 | 73.527
1.5 | 0.489 | 0.00595 | -0.058 | 82.334
2 | 0.553 | 0.00611 | -0.059 | 90.39
2.5 | 0.613 | 0.00636 | -0.06 | 96.388
3 | 0.675 | 0.0065 | -0.061 | 103.828
3.5 | 0.738 | 0.00683 | -0.061 | 108.07
4 | 0.8 | 0.0072 | -0.062 | 111.111
4.5 | 0.862 | 0.00758 | -0.063 | 113.666
5 | 0.923 | 0.00805 | -0.063 | 114.717
5.5 | 0.977 | 0.0074 | -0.064 | 132.043
6 | 1.035 | 0.00885 | -0.064 | 116.916
6.5 | 1.091 | 0.00924 | -0.065 | 118.038
7 | 1.146 | 0.00962 | -0.065 | 119.124
7.5 | 1.201 | 0.01014 | -0.066 | 118.385
8 | 1.252 | 0.0112 | -0.066 | 111.844
8.5 | 1.304 | 0.01171 | -0.067 | 111.359
9 | 1.353 | 0.01225 | -0.067 | 110.482
9.5 | 1.402 | 0.01285 | -0.068 | 109.084
10 | 1.448 | 0.01347 | -0.068 | 107.49
10.5 | 1.491 | 0.01417 | -0.068 | 105.249
11 | 1.531 | 0.01491 | -0.069 | 102.662
11.5 | 1.568 | 0.01571 | -0.069 | 99.813
12 | 1.602 | 0.01657 | -0.07 | 96.695
12.5 | 1.633 | 0.01746 | -0.07 | 93.54
13 | 1.661 | 0.01843 | -0.071 | 90.122
13.5 | 1.685 | 0.01951 | -0.071 | 86.375
14 | 1.706 | 0.02061 | -0.072 | 82.777
14.5 | 1.721 | 0.02182 | -0.072 | 78.86
15 | 1.729 | 0.02342 | -0.072 | 73.844
15.5 | 1.733 | 0.02497 | -0.072 | 69.401
16 | 1.733 | 0.02661 | -0.073 | 65.138
16.5 | 1.729 | 0.02847 | -0.073 | 60.753
17 | 1.721 | 0.03033 | -0.073 | 56.761
17.5 | 1.709 | 0.03261 | -0.073 | 52.409
18 | 1.69 | 0.03505 | -0.074 | 48.231
18.5 | 1.668 | 0.03738 | -0.074 | 44.609
19 | 1.641 | 0.03988 | -0.074 | 41.158
19.5 | 1.611 | 0.04296 | -0.074 | 37.509
20 | 1.578 | 0.04654 | -0.074 | 33.902

## 148. Re 20M Mach 0.10 (2)
BIGFOIL.COM POLAR EXPORT
NACA63-320 a=0.8
NACA63-320 a=0.8 |  |  |  | Cl Max: | 1.7522 | at alpha= | 20 | deg
XFOIL ncrit=9 |  |  |  | L/D Max: | 144.213 | at alpha= | 4.5 | deg
Re: | 20000000 |  |  | Cd Min: | 0.05793 | at alpha= | 20 | deg
Mach: | 0.1 |  |  | Cl=0 at alpha= | -2.3502 | deg
|  |  |  | @ Cl=0.1, Cd= | 0.0043294
|  |  |  | @ Cl=0.4, Cd= | 0.0042329
|  |  |  | @ Cl=0.6, Cd= | 0.0047128
alpha (deg) | Cl | Cd | Cm | Cl/Cd
-20 | -1.5217 | 0.03741 | -0.0699 | -40.6763
-19.5 | -1.5104 | 0.03395 | -0.0698 | -44.489
-19 | -1.4943 | 0.03101 | -0.0694 | -48.1877
-18.5 | -1.4841 | 0.02783 | -0.0685 | -53.3273
-18 | -1.468 | 0.02528 | -0.0674 | -58.0696
-17.5 | -1.4509 | 0.02294 | -0.066 | -63.2476
-17 | -1.4296 | 0.02095 | -0.0645 | -68.2387
-16.5 | -1.4068 | 0.01912 | -0.0629 | -73.5774
-16 | -1.3842 | 0.01737 | -0.061 | -79.6891
-15.5 | -1.3616 | 0.01572 | -0.0588 | -86.6158
-15 | -1.339 | 0.01419 | -0.0563 | -94.3622
-14.5 | -1.318 | 0.01283 | -0.0532 | -102.728
-14 | -1.3117 | 0.01187 | -0.0465 | -110.5055
-13.5 | -1.27 | 0.01131 | -0.0448 | -112.29
-13 | -1.2243 | 0.01081 | -0.0437 | -113.2562
-12.5 | -1.1764 | 0.01029 | -0.0429 | -114.3246
-12 | -1.1253 | 0.00986 | -0.0425 | -114.1278
-11.5 | -1.0719 | 0.0095 | -0.0424 | -112.8316
-11 | -1.0178 | 0.00912 | -0.0425 | -111.6009
-10.5 | -0.963 | 0.00876 | -0.0426 | -109.9315
-10 | -0.9066 | 0.00845 | -0.043 | -107.2899
-9.5 | -0.8498 | 0.00816 | -0.0434 | -104.1422
-9 | -0.7925 | 0.00786 | -0.0439 | -100.827
-8.5 | -0.7344 | 0.00762 | -0.0446 | -96.378
-8 | -0.676 | 0.00735 | -0.0452 | -91.9728
-7.5 | -0.6172 | 0.00712 | -0.0459 | -86.6854
-7 | -0.5581 | 0.00686 | -0.0467 | -81.3557
-6 | -0.4398 | 0.00632 | -0.0483 | -69.5886
-5.5 | -0.3802 | 0.00607 | -0.0492 | -62.6359
-5 | -0.3199 | 0.00586 | -0.0502 | -54.5904
-4.5 | -0.2598 | 0.00565 | -0.0511 | -45.9823
-4 | -0.1993 | 0.00544 | -0.0522 | -36.636
-3.5 | -0.1387 | 0.00523 | -0.0532 | -26.5201
-3 | -0.0787 | 0.00493 | -0.0543 | -15.9635
-2.5 | -0.0183 | 0.00457 | -0.0554 | -4.0044
-2 | 0.0428 | 0.00446 | -0.0565 | 9.5964
-1.5 | 0.1041 | 0.00432 | -0.0577 | 24.0972
-1 | 0.1653 | 0.00429 | -0.0588 | 38.5315
-0.5 | 0.2267 | 0.00421 | -0.0599 | 53.848
0 | 0.2881 | 0.00421 | -0.0611 | 68.4323
0.5 | 0.3496 | 0.0042 | -0.0622 | 83.2381
1 | 0.4108 | 0.00424 | -0.0633 | 96.8868
1.5 | 0.4717 | 0.00435 | -0.0644 | 108.4368
2 | 0.5322 | 0.00446 | -0.0653 | 119.3274
2.5 | 0.5915 | 0.00469 | -0.0662 | 126.1194
3 | 0.6512 | 0.00485 | -0.067 | 134.268
3.5 | 0.7098 | 0.00512 | -0.0677 | 138.6328
4 | 0.7677 | 0.0054 | -0.0683 | 142.1667
4.5 | 0.8249 | 0.00572 | -0.0688 | 144.2133
5 | 0.8773 | 0.00636 | -0.0685 | 137.9403
5.5 | 0.9306 | 0.00685 | -0.0684 | 135.854
6 | 0.9845 | 0.00726 | -0.0683 | 135.6061
6.5 | 1.0387 | 0.00759 | -0.0682 | 136.8511
7 | 1.0908 | 0.00801 | -0.0678 | 136.1798
7.5 | 1.1417 | 0.00842 | -0.0672 | 135.5938
8 | 1.1907 | 0.00886 | -0.0663 | 134.3905
8.5 | 1.2353 | 0.0094 | -0.0646 | 131.4149
9 | 1.2761 | 0.00996 | -0.0623 | 128.1225
9.5 | 1.2995 | 0.01047 | -0.0566 | 124.1165
10 | 1.3279 | 0.01111 | -0.0524 | 119.523
10.5 | 1.3581 | 0.01187 | -0.0488 | 114.4145
11 | 1.3892 | 0.0127 | -0.0456 | 109.3858
11.5 | 1.4191 | 0.01366 | -0.0425 | 103.8873
12 | 1.4494 | 0.01471 | -0.0397 | 98.5316
12.5 | 1.4774 | 0.01595 | -0.0369 | 92.627
13 | 1.5065 | 0.01723 | -0.0344 | 87.4347
13.5 | 1.5295 | 0.01891 | -0.0316 | 80.8831
14 | 1.5544 | 0.02063 | -0.0292 | 75.3466
14.5 | 1.5781 | 0.0225 | -0.0269 | 70.1378
15 | 1.5987 | 0.02472 | -0.0248 | 64.6723
15.5 | 1.6205 | 0.02699 | -0.0229 | 60.0408
16 | 1.6421 | 0.0294 | -0.0213 | 55.8537
16.5 | 1.6576 | 0.03236 | -0.0197 | 51.2237
17 | 1.6757 | 0.0353 | -0.0185 | 47.4703
17.5 | 1.6927 | 0.03843 | -0.0175 | 44.0463
18 | 1.709 | 0.04174 | -0.0167 | 40.9439
18.5 | 1.7199 | 0.04567 | -0.0161 | 37.6593
19 | 1.7318 | 0.04964 | -0.0158 | 34.8872
19.5 | 1.7422 | 0.05384 | -0.0156 | 32.3588
20 | 1.7522 | 0.05793 | -0.0156 | 30.2468

## 149. Re 20M Mach 0.25 (1)
BIGFOIL.COM POLAR EXPORT
NACA63-320 a=0.8
NACA63-320 a=0.8 |  |  |  | Cl Max: | 1.672 | at alpha= | 14 | deg
JavaFoil+Calcfoil stall+Eppler ext transition |  |  |  | L/D Max: | 115.501 | at alpha= | 7 | deg
Re: | 20000000 |  |  | Cd Min: | 0.00562 | at alpha= | 0 | deg
Mach: | 0.25 |  |  | Cl=0 at alpha= | -2.3692 | deg
|  |  |  | @ Cl=0.1, Cd= | 0.005738
|  |  |  | @ Cl=0.4, Cd= | 0.0057531
|  |  |  | @ Cl=0.6, Cd= | 0.0063381
alpha (deg) | Cl | Cd | Cm | Cl/Cd
-20 | -0.973 | 0.10235 | -0.022 | -9.507
-19.5 | -1.042 | 0.07891 | -0.024 | -13.2
-19 | -1.111 | 0.05531 | -0.026 | -20.088
-18.5 | -1.155 | 0.04875 | -0.027 | -23.693
-18 | -1.189 | 0.04326 | -0.027 | -27.493
-17.5 | -1.215 | 0.03933 | -0.028 | -30.894
-17 | -1.234 | 0.03587 | -0.029 | -34.416
-16.5 | -1.241 | 0.03206 | -0.03 | -38.713
-16 | -1.241 | 0.0294 | -0.031 | -42.203
-15.5 | -1.236 | 0.02725 | -0.032 | -45.356
-15 | -1.226 | 0.02497 | -0.032 | -49.106
-14.5 | -1.211 | 0.023 | -0.033 | -52.669
-14 | -1.193 | 0.02117 | -0.034 | -56.358
-13.5 | -1.17 | 0.01946 | -0.035 | -60.122
-13 | -1.143 | 0.01798 | -0.036 | -63.57
-12.5 | -1.111 | 0.01666 | -0.037 | -66.725
-12 | -1.077 | 0.01539 | -0.037 | -69.949
-11.5 | -1.038 | 0.01434 | -0.038 | -72.405
-11 | -0.997 | 0.01341 | -0.039 | -74.298
-10.5 | -0.953 | 0.01241 | -0.04 | -76.852
-10 | -0.908 | 0.01149 | -0.041 | -79.007
-9.5 | -0.861 | 0.01067 | -0.042 | -80.691
-9 | -0.811 | 0.00997 | -0.043 | -81.31
-8.5 | -0.759 | 0.00933 | -0.044 | -81.312
-8 | -0.705 | 0.00852 | -0.045 | -82.757
-7.5 | -0.652 | 0.00819 | -0.046 | -79.622
-7 | -0.591 | 0.00789 | -0.047 | -74.852
-6.5 | -0.529 | 0.00756 | -0.048 | -69.976
-6 | -0.466 | 0.00745 | -0.049 | -62.617
-5.5 | -0.403 | 0.00693 | -0.049 | -58.173
-5 | -0.34 | 0.00675 | -0.05 | -50.277
-4.5 | -0.275 | 0.00658 | -0.051 | -41.823
-4 | -0.211 | 0.00642 | -0.052 | -32.873
-3.5 | -0.146 | 0.00625 | -0.053 | -23.413
-3 | -0.082 | 0.00608 | -0.053 | -13.434
-2.5 | -0.017 | 0.00594 | -0.054 | -2.832
-2 | 0.048 | 0.00581 | -0.055 | 8.29
-1.5 | 0.113 | 0.00572 | -0.056 | 19.799
-1 | 0.178 | 0.00566 | -0.056 | 31.489
-0.5 | 0.243 | 0.00565 | -0.057 | 43.064
0 | 0.308 | 0.00562 | -0.058 | 54.826
0.5 | 0.373 | 0.00567 | -0.059 | 65.792
1 | 0.438 | 0.00587 | -0.059 | 74.681
1.5 | 0.503 | 0.00604 | -0.06 | 83.237
2 | 0.568 | 0.00624 | -0.061 | 91.006
2.5 | 0.63 | 0.00643 | -0.061 | 97.838
3 | 0.694 | 0.00666 | -0.062 | 104.122
3.5 | 0.758 | 0.00699 | -0.063 | 108.439
4 | 0.822 | 0.00746 | -0.064 | 110.154
4.5 | 0.885 | 0.00786 | -0.064 | 112.608
5 | 0.94 | 0.00839 | -0.065 | 112.117
5.5 | 1 | 0.00884 | -0.065 | 113.103
6 | 1.058 | 0.00927 | -0.066 | 114.223
6.5 | 1.116 | 0.00969 | -0.066 | 115.158
7 | 1.173 | 0.01015 | -0.067 | 115.501
7.5 | 1.227 | 0.01111 | -0.067 | 110.449
8 | 1.279 | 0.01188 | -0.068 | 107.681
8.5 | 1.331 | 0.01248 | -0.068 | 106.658
9 | 1.38 | 0.0131 | -0.069 | 105.331
9.5 | 1.427 | 0.01377 | -0.069 | 103.639
10 | 1.472 | 0.01451 | -0.07 | 101.45
10.5 | 1.513 | 0.01533 | -0.07 | 98.638
11 | 1.549 | 0.01618 | -0.071 | 95.726
11.5 | 1.582 | 0.01715 | -0.071 | 92.2
12 | 1.61 | 0.01812 | -0.072 | 88.853
12.5 | 1.634 | 0.01928 | -0.072 | 84.751
13 | 1.652 | 0.02047 | -0.072 | 80.716
13.5 | 1.665 | 0.02179 | -0.073 | 76.431
14 | 1.672 | 0.02344 | -0.073 | 71.307
14.5 | 1.671 | 0.0251 | -0.073 | 66.567
15 | 1.661 | 0.02691 | -0.074 | 61.724
15.5 | 1.644 | 0.02898 | -0.074 | 56.728
16 | 1.619 | 0.03154 | -0.074 | 51.351
16.5 | 1.588 | 0.03413 | -0.074 | 46.536
17 | 1.551 | 0.03674 | -0.074 | 42.22
17.5 | 1.507 | 0.03972 | -0.075 | 37.943
18 | 1.453 | 0.04327 | -0.075 | 33.572
18.5 | 1.388 | 0.04841 | -0.075 | 28.669
19 | 1.318 | 0.05362 | -0.074 | 24.585

## 150. Re 20M Mach 0.25 (2)
BIGFOIL.COM POLAR EXPORT
NACA63-320 a=0.8
NACA63-320 a=0.8 |  |  |  | Cl Max: | 1.7185 | at alpha= | 20 | deg
XFOIL ncrit=9 |  |  |  | L/D Max: | 148.559 | at alpha= | 4.5 | deg
Re: | 20000000 |  |  | Cd Min: | 0.07476 | at alpha= | 20 | deg
Mach: | 0.25 |  |  | Cl=0 at alpha= | -2.3462 | deg
|  |  |  | @ Cl=0.1, Cd= | 0.0043569
|  |  |  | @ Cl=0.4, Cd= | 0.0042537
|  |  |  | @ Cl=0.6, Cd= | 0.0046271
alpha (deg) | Cl | Cd | Cm | Cl/Cd
-20 | -1.4884 | 0.05018 | -0.0791 | -29.6612
-19.5 | -1.4771 | 0.04584 | -0.0797 | -32.2229
-19 | -1.4645 | 0.04177 | -0.0801 | -35.061
-18.5 | -1.4553 | 0.03767 | -0.08 | -38.6329
-18 | -1.443 | 0.03398 | -0.0795 | -42.4662
-17.5 | -1.4306 | 0.03048 | -0.0787 | -46.9357
-17 | -1.412 | 0.02761 | -0.0775 | -51.1409
-16.5 | -1.3927 | 0.02501 | -0.076 | -55.6857
-16 | -1.3715 | 0.02266 | -0.0742 | -60.5252
-15.5 | -1.3499 | 0.02044 | -0.0722 | -66.0421
-15 | -1.3259 | 0.01846 | -0.0699 | -71.8256
-14.5 | -1.3034 | 0.01651 | -0.0673 | -78.9461
-14 | -1.2801 | 0.01473 | -0.0645 | -86.9043
-13.5 | -1.2526 | 0.01328 | -0.0616 | -94.3223
-13 | -1.2402 | 0.01188 | -0.0563 | -104.3939
-12.5 | -1.21 | 0.01126 | -0.0518 | -107.46
-12 | -1.1631 | 0.01065 | -0.0499 | -109.2113
-11.5 | -1.1121 | 0.01011 | -0.0486 | -110
-11 | -1.057 | 0.00966 | -0.0479 | -109.4203
-10.5 | -1.0004 | 0.00927 | -0.0475 | -107.918
-10 | -0.943 | 0.00884 | -0.0472 | -106.6742
-9.5 | -0.8839 | 0.00852 | -0.0472 | -103.7441
-9 | -0.8243 | 0.00817 | -0.0473 | -100.8935
-8.5 | -0.7638 | 0.00788 | -0.0476 | -96.9289
-8 | -0.703 | 0.00759 | -0.0479 | -92.6219
-7.5 | -0.6415 | 0.00734 | -0.0484 | -87.3978
-7 | -0.58 | 0.00707 | -0.049 | -82.0368
-6.5 | -0.5184 | 0.00681 | -0.0497 | -76.1233
-6 | -0.4571 | 0.00646 | -0.0503 | -70.7585
-5 | -0.3325 | 0.00595 | -0.052 | -55.8824
-4.5 | -0.27 | 0.00573 | -0.0529 | -47.1204
-4 | -0.2071 | 0.00551 | -0.0539 | -37.5862
-3.5 | -0.1443 | 0.00529 | -0.0549 | -27.2779
-2.5 | -0.0195 | 0.00459 | -0.0571 | -4.2484
-2 | 0.0439 | 0.00448 | -0.0582 | 9.7991
-1.5 | 0.1077 | 0.00434 | -0.0594 | 24.8157
-1 | 0.1711 | 0.00428 | -0.0606 | 39.9766
-0.5 | 0.2348 | 0.00423 | -0.0618 | 55.5083
0 | 0.2985 | 0.00422 | -0.0629 | 70.7346
0.5 | 0.3623 | 0.00423 | -0.0641 | 85.6501
1 | 0.426 | 0.00427 | -0.0652 | 99.7658
1.5 | 0.4891 | 0.00437 | -0.0663 | 111.9222
2 | 0.552 | 0.00448 | -0.0673 | 123.2143
2.5 | 0.614 | 0.00467 | -0.0681 | 131.4775
3 | 0.6754 | 0.00488 | -0.0689 | 138.4016
3.5 | 0.7364 | 0.00514 | -0.0696 | 143.2685
4 | 0.7966 | 0.00542 | -0.0701 | 146.9742
4.5 | 0.8557 | 0.00576 | -0.0704 | 148.559
5 | 0.9096 | 0.00641 | -0.0699 | 141.9033
5.5 | 0.9625 | 0.00701 | -0.0692 | 137.3039
6 | 1.0172 | 0.00747 | -0.0687 | 136.1714
6.5 | 1.0723 | 0.00783 | -0.0682 | 136.9476
7 | 1.124 | 0.0083 | -0.0671 | 135.4217
7.5 | 1.1742 | 0.00876 | -0.0657 | 134.0411
8 | 1.2197 | 0.00929 | -0.0635 | 131.2917
8.5 | 1.2444 | 0.00991 | -0.0575 | 125.5701
9 | 1.2681 | 0.0107 | -0.0519 | 118.514
9.5 | 1.2954 | 0.01164 | -0.0473 | 111.2887
10 | 1.3288 | 0.01252 | -0.0439 | 106.1342
10.5 | 1.3603 | 0.01359 | -0.0404 | 100.0957
11 | 1.3897 | 0.01483 | -0.037 | 93.7087
11.5 | 1.4208 | 0.01613 | -0.034 | 88.0843
12 | 1.4489 | 0.01768 | -0.031 | 81.9514
12.5 | 1.4767 | 0.01936 | -0.0282 | 76.2758
13 | 1.5017 | 0.02133 | -0.0254 | 70.4032
13.5 | 1.5252 | 0.02351 | -0.0228 | 64.8745
14 | 1.5509 | 0.02574 | -0.0206 | 60.2525
14.5 | 1.5709 | 0.02843 | -0.0184 | 55.255
15 | 1.5918 | 0.03125 | -0.0165 | 50.9376
15.5 | 1.6092 | 0.03448 | -0.0148 | 46.6705
16 | 1.6268 | 0.03786 | -0.0134 | 42.9688
16.5 | 1.6415 | 0.04161 | -0.0122 | 39.4497
17 | 1.6583 | 0.04535 | -0.0113 | 36.5667
17.5 | 1.6703 | 0.04965 | -0.0106 | 33.6415
18 | 1.6847 | 0.05391 | -0.0103 | 31.2502
18.5 | 1.6923 | 0.05897 | -0.0103 | 28.6976
19 | 1.7036 | 0.06384 | -0.0106 | 26.6855
19.5 | 1.7119 | 0.06918 | -0.0112 | 24.7456
20 | 1.7185 | 0.07476 | -0.0121 | 22.9869

## 151. Re 20M Mach 0.50 (1)
BIGFOIL.COM POLAR EXPORT
NACA63-320 a=0.8
NACA63-320 a=0.8 |  |  |  | Cl Max: | 1.492 | at alpha= | 10 | deg
JavaFoil+Calcfoil stall+Eppler ext transition |  |  |  | L/D Max: | 103.282 | at alpha= | 4.5 | deg
Re: | 20000000 |  |  | Cd Min: | 0.00592 | at alpha= | 0 | deg
Mach: | 0.5 |  |  | Cl=0 at alpha= | -2.3699 | deg
|  |  |  | @ Cl=0.1, Cd= | 0.0060759
|  |  |  | @ Cl=0.4, Cd= | 0.0059735
|  |  |  | @ Cl=0.6, Cd= | 0.0067445
alpha (deg) | Cl | Cd | Cm | Cl/Cd
-20 | -1.02 | 0.19735 | -0.02 | -5.168
-19.5 | -0.99 | 0.1916 | -0.02 | -5.166
-19 | -0.96 | 0.18572 | -0.02 | -5.168
-18.5 | -0.931 | 0.18221 | -0.02 | -5.109
-18 | -0.904 | 0.16747 | -0.021 | -5.397
-17.5 | -0.874 | 0.16217 | -0.021 | -5.391
-17 | -0.845 | 0.152 | -0.021 | -5.557
-16.5 | -0.818 | 0.14038 | -0.022 | -5.827
-16 | -0.79 | 0.12901 | -0.023 | -6.124
-15.5 | -0.76 | 0.12183 | -0.023 | -6.239
-15 | -0.728 | 0.12222 | -0.022 | -5.958
-14.5 | -0.747 | 0.06883 | -0.032 | -10.852
-14 | -0.712 | 0.06806 | -0.032 | -10.455
-13.5 | -0.707 | 0.04749 | -0.036 | -14.891
-13 | -0.617 | 0.0901 | -0.025 | -6.851
-12.5 | -0.657 | 0.03602 | -0.038 | -18.253
-12 | -0.637 | 0.0278 | -0.04 | -22.908
-11.5 | -0.598 | 0.03067 | -0.04 | -19.503
-11 | -0.862 | 0.02252 | -0.042 | -38.27
-10.5 | -0.912 | 0.01898 | -0.044 | -48.028
-10 | -0.909 | 0.01697 | -0.045 | -53.593
-9.5 | -0.885 | 0.01556 | -0.046 | -56.866
-9 | -0.848 | 0.01423 | -0.047 | -59.549
-8.5 | -0.801 | 0.01319 | -0.048 | -60.705
-8 | -0.747 | 0.01225 | -0.049 | -60.989
-7.5 | -0.691 | 0.0113 | -0.05 | -61.134
-7 | -0.632 | 0.01037 | -0.051 | -60.986
-6.5 | -0.571 | 0.00961 | -0.052 | -59.436
-6 | -0.508 | 0.00897 | -0.053 | -56.592
-5.5 | -0.443 | 0.00807 | -0.055 | -54.885
-5 | -0.378 | 0.00742 | -0.056 | -51.003
-4.5 | -0.307 | 0.00722 | -0.057 | -42.523
-4 | -0.236 | 0.00694 | -0.058 | -33.923
-3.5 | -0.163 | 0.0068 | -0.059 | -24.029
-3 | -0.091 | 0.00653 | -0.06 | -13.974
-2.5 | -0.019 | 0.00629 | -0.06 | -2.989
-2 | 0.054 | 0.00612 | -0.061 | 8.804
-1.5 | 0.127 | 0.00605 | -0.062 | 20.904
-1 | 0.199 | 0.00598 | -0.063 | 33.32
-0.5 | 0.272 | 0.00595 | -0.064 | 45.729
0 | 0.345 | 0.00592 | -0.065 | 58.226
0.5 | 0.417 | 0.00599 | -0.065 | 69.644
1 | 0.49 | 0.0062 | -0.066 | 78.978
1.5 | 0.562 | 0.00663 | -0.067 | 84.81
2 | 0.635 | 0.00685 | -0.068 | 92.626
2.5 | 0.698 | 0.00682 | -0.068 | 102.312
3 | 0.766 | 0.00762 | -0.069 | 100.538
3.5 | 0.834 | 0.00809 | -0.069 | 103.088
4 | 0.902 | 0.00876 | -0.07 | 102.989
4.5 | 0.969 | 0.00938 | -0.071 | 103.282
5 | 1.034 | 0.01013 | -0.071 | 102.067
5.5 | 1.099 | 0.0108 | -0.072 | 101.766
6 | 1.163 | 0.01148 | -0.072 | 101.346
6.5 | 1.224 | 0.01215 | -0.073 | 100.744
7 | 1.282 | 0.01299 | -0.074 | 98.687
7.5 | 1.335 | 0.01477 | -0.074 | 90.387
8 | 1.384 | 0.0158 | -0.075 | 87.607
8.5 | 1.427 | 0.01685 | -0.075 | 84.68
9 | 1.462 | 0.01812 | -0.076 | 80.681
9.5 | 1.485 | 0.0196 | -0.076 | 75.792
10 | 1.492 | 0.02146 | -0.077 | 69.502
10.5 | 1.466 | 0.02354 | -0.077 | 62.26
11 | 1.362 | 0.02629 | -0.077 | 51.799
11.5 | 0.928 | 0.03019 | -0.077 | 30.745
12 | 0.952 | 0.03592 | -0.077 | 26.5
12.5 | 0.987 | 0.03472 | -0.078 | 28.434
13 | 1.012 | 0.03997 | -0.078 | 25.311
13.5 | 1.04 | 0.04253 | -0.078 | 24.446
14 | 1.054 | 0.0536 | -0.077 | 19.669
14.5 | 0.97 | 0.12033 | -0.052 | 8.059
15 | 1.03 | 0.10643 | -0.064 | 9.675

## 152. Re 20M Mach 0.50 (2)
BIGFOIL.COM POLAR EXPORT
NACA63-320 a=0.8
NACA63-320 a=0.8 |  |  |  | Cl Max: | 1.5742 | at alpha= | 16 | deg
XFOIL ncrit=9 |  |  |  | L/D Max: | 163.869 | at alpha= | 4 | deg
Re: | 20000000 |  |  | Cd Min: | 0.15832 | at alpha= | 19.5 | deg
Mach: | 0.5 |  |  | Cl=0 at alpha= | -2.3279 | deg
|  |  |  | @ Cl=0.1, Cd= | 0.0044976
|  |  |  | @ Cl=0.4, Cd= | 0.0043764
|  |  |  | @ Cl=0.6, Cd= | 0.0045349
alpha (deg) | Cl | Cd | Cm | Cl/Cd
-18.5 | -0.9561 | 0.12512 | -0.0595 | -7.6415
-18 | -0.9732 | 0.1139 | -0.0678 | -8.5443
-17.5 | -0.9926 | 0.10287 | -0.0757 | -9.6491
-17 | -1.0145 | 0.09196 | -0.0834 | -11.032
-16.5 | -1.0385 | 0.08144 | -0.0903 | -12.7517
-16 | -1.0647 | 0.07133 | -0.0963 | -14.9264
-15.5 | -1.091 | 0.06201 | -0.1011 | -17.5939
-15 | -1.1142 | 0.05359 | -0.1043 | -20.7912
-14.5 | -1.1396 | 0.04569 | -0.1062 | -24.942
-14 | -1.1563 | 0.03896 | -0.1065 | -29.6792
-13.5 | -1.1657 | 0.03321 | -0.1052 | -35.1009
-13 | -1.1649 | 0.02847 | -0.1028 | -40.9168
-12.5 | -1.1525 | 0.02472 | -0.0995 | -46.6222
-12 | -1.1324 | 0.02167 | -0.0957 | -52.2566
-11.5 | -1.1067 | 0.01903 | -0.0917 | -58.1555
-11 | -1.0779 | 0.0167 | -0.0875 | -64.5449
-10.5 | -1.0452 | 0.01464 | -0.0833 | -71.3934
-10 | -1.0098 | 0.01284 | -0.079 | -78.6449
-9.5 | -0.9827 | 0.01107 | -0.0738 | -88.7715
-9 | -0.948 | 0.0101 | -0.0679 | -93.8614
-8.5 | -0.8858 | 0.00947 | -0.0652 | -93.5375
-8 | -0.8183 | 0.00895 | -0.0634 | -91.4302
-7.5 | -0.7488 | 0.00848 | -0.062 | -88.3019
-7 | -0.6777 | 0.00806 | -0.0611 | -84.0819
-6.5 | -0.6055 | 0.0077 | -0.0606 | -78.6364
-6 | -0.5333 | 0.00733 | -0.0604 | -72.7558
-5.5 | -0.4622 | 0.00685 | -0.0603 | -67.4745
-5 | -0.3901 | 0.00647 | -0.0605 | -60.2937
-4.5 | -0.3166 | 0.00616 | -0.061 | -51.3961
-4 | -0.2436 | 0.00587 | -0.0617 | -41.4991
-3.5 | -0.1709 | 0.0055 | -0.0625 | -31.0727
-3 | -0.0985 | 0.00509 | -0.0635 | -19.3517
-2.5 | -0.0255 | 0.00478 | -0.0646 | -5.3347
-2 | 0.0486 | 0.00456 | -0.0658 | 10.6579
-1.5 | 0.1227 | 0.00447 | -0.0671 | 27.4497
-1 | 0.1973 | 0.00437 | -0.0684 | 45.1487
-0.5 | 0.2716 | 0.00433 | -0.0697 | 62.7252
0 | 0.3461 | 0.00434 | -0.071 | 79.7465
0.5 | 0.4202 | 0.00439 | -0.0723 | 95.7175
1 | 0.495 | 0.00444 | -0.0735 | 111.4865
1.5 | 0.569 | 0.00451 | -0.0747 | 126.1641
2 | 0.6436 | 0.00457 | -0.0758 | 140.8315
2.5 | 0.7168 | 0.00473 | -0.0766 | 151.5433
3 | 0.7879 | 0.00502 | -0.077 | 156.9522
3.5 | 0.8587 | 0.00529 | -0.0772 | 162.3251
4 | 0.9275 | 0.00566 | -0.077 | 163.8693
4.5 | 0.9922 | 0.00614 | -0.076 | 161.5961
5 | 1.0504 | 0.00678 | -0.0738 | 154.9263
5.5 | 1.0981 | 0.0076 | -0.0698 | 144.4868
6 | 1.1198 | 0.00843 | -0.0613 | 132.8351
6.5 | 1.1462 | 0.00942 | -0.0542 | 121.6773
7 | 1.1742 | 0.01071 | -0.048 | 109.6359
7.5 | 1.2081 | 0.01204 | -0.0429 | 100.3405
8 | 1.2395 | 0.01367 | -0.0379 | 90.673
8.5 | 1.2596 | 0.01596 | -0.0323 | 78.9223
9 | 1.2744 | 0.01878 | -0.0269 | 67.8594
9.5 | 1.2944 | 0.02161 | -0.0225 | 59.8982
10 | 1.3211 | 0.02435 | -0.0188 | 54.2546
10.5 | 1.3498 | 0.0272 | -0.0156 | 49.625
11 | 1.3758 | 0.03034 | -0.0125 | 45.3461
11.5 | 1.4018 | 0.0337 | -0.0096 | 41.5964
12 | 1.425 | 0.03744 | -0.0071 | 38.0609
12.5 | 1.4501 | 0.04125 | -0.0048 | 35.1539
13 | 1.472 | 0.04545 | -0.0028 | 32.3872
13.5 | 1.4958 | 0.04975 | -0.0011 | 30.0663
14 | 1.5177 | 0.05437 | 0.0004 | 27.9143
14.5 | 1.5362 | 0.05951 | 0.0015 | 25.8141
15 | 1.5549 | 0.06485 | 0.0023 | 23.9769
15.5 | 1.5689 | 0.07088 | 0.0026 | 22.1346
16 | 1.5742 | 0.07793 | 0.0022 | 20.2002
16.5 | 1.5641 | 0.08678 | 0.0003 | 18.0237
17 | 1.5436 | 0.09706 | -0.003 | 15.9036
17.5 | 1.5159 | 0.10852 | -0.0079 | 13.9689
18.5 | 1.4589 | 0.13299 | -0.021 | 10.97
19 | 1.4309 | 0.14571 | -0.029 | 9.8202
19.5 | 1.406 | 0.15832 | -0.0374 | 8.8807