## index
index | Re | Mach | Datasource
1 | 50000 | 0 | JavaFoil+Calcfoil stall+Eppler ext transition
2 | 50000 | 0 | XFOIL ncrit=9
3 | 50000 | 0.1 | JavaFoil+Calcfoil stall+Eppler ext transition
4 | 50000 | 0.1 | XFOIL ncrit=9
5 | 50000 | 0.25 | JavaFoil+Calcfoil stall+Eppler ext transition
6 | 50000 | 0.25 | XFOIL ncrit=9
7 | 50000 | 0.5 | JavaFoil+Calcfoil stall+Eppler ext transition
8 | 50000 | 0.5 | XFOIL ncrit=9
9 | 100000 | 0 | JavaFoil+Calcfoil stall+Eppler ext transition
10 | 100000 | 0 | XFOIL ncrit=9
11 | 100000 | 0.1 | JavaFoil+Calcfoil stall+Eppler ext transition
12 | 100000 | 0.1 | XFOIL ncrit=9
13 | 100000 | 0.25 | JavaFoil+Calcfoil stall+Eppler ext transition
14 | 100000 | 0.25 | XFOIL ncrit=9
15 | 100000 | 0.5 | JavaFoil+Calcfoil stall+Eppler ext transition
16 | 100000 | 0.5 | XFOIL ncrit=9
17 | 250000 | 0 | JavaFoil+Calcfoil stall+Eppler ext transition
18 | 250000 | 0 | XFOIL ncrit=9
19 | 250000 | 0.1 | JavaFoil+Calcfoil stall+Eppler ext transition
20 | 250000 | 0.1 | XFOIL ncrit=9
21 | 250000 | 0.25 | JavaFoil+Calcfoil stall+Eppler ext transition
22 | 250000 | 0.25 | XFOIL ncrit=9
23 | 250000 | 0.5 | JavaFoil+Calcfoil stall+Eppler ext transition
24 | 250000 | 0.5 | XFOIL ncrit=9
25 | 500000 | 0 | JavaFoil+Calcfoil stall+Eppler ext transition
26 | 500000 | 0 | XFOIL ncrit=9
27 | 500000 | 0.1 | JavaFoil+Calcfoil stall+Eppler ext transition
28 | 500000 | 0.1 | XFOIL ncrit=9
29 | 500000 | 0.25 | JavaFoil+Calcfoil stall+Eppler ext transition
30 | 500000 | 0.25 | XFOIL ncrit=9
31 | 500000 | 0.5 | JavaFoil+Calcfoil stall+Eppler ext transition
32 | 500000 | 0.5 | XFOIL ncrit=9
33 | 750000 | 0 | JavaFoil+Calcfoil stall+Eppler ext transition
34 | 750000 | 0 | XFOIL ncrit=9
35 | 750000 | 0.1 | JavaFoil+Calcfoil stall+Eppler ext transition
36 | 750000 | 0.1 | XFOIL ncrit=9
37 | 750000 | 0.25 | JavaFoil+Calcfoil stall+Eppler ext transition
38 | 750000 | 0.25 | XFOIL ncrit=9
39 | 750000 | 0.5 | JavaFoil+Calcfoil stall+Eppler ext transition
40 | 750000 | 0.5 | XFOIL ncrit=9
41 | 1000000 | 0 | JavaFoil+Calcfoil stall+Eppler ext transition
42 | 1000000 | 0 | XFOIL ncrit=9
43 | 1000000 | 0.1 | JavaFoil+Calcfoil stall+Eppler ext transition
44 | 1000000 | 0.1 | XFOIL ncrit=9
45 | 1000000 | 0.25 | JavaFoil+Calcfoil stall+Eppler ext transition
46 | 1000000 | 0.25 | XFOIL ncrit=9
47 | 1000000 | 0.5 | JavaFoil+Calcfoil stall+Eppler ext transition
48 | 1000000 | 0.5 | XFOIL ncrit=9
49 | 2000000 | 0 | JavaFoil+Calcfoil stall+Eppler ext transition
50 | 2000000 | 0 | XFOIL ncrit=9
51 | 2000000 | 0.1 | JavaFoil+Calcfoil stall+Eppler ext transition
52 | 2000000 | 0.1 | XFOIL ncrit=9
53 | 2000000 | 0.25 | JavaFoil+Calcfoil stall+Eppler ext transition
54 | 2000000 | 0.25 | XFOIL ncrit=9
55 | 2000000 | 0.5 | JavaFoil+Calcfoil stall+Eppler ext transition
56 | 2000000 | 0.5 | XFOIL ncrit=9
57 | 3000000 | 0 | JavaFoil+Calcfoil stall+Eppler ext transition
58 | 3000000 | 0 | XFOIL ncrit=9
59 | 3000000 | 0.1 | JavaFoil+Calcfoil stall+Eppler ext transition
60 | 3000000 | 0.1 | XFOIL ncrit=9
61 | 3000000 | 0.25 | JavaFoil+Calcfoil stall+Eppler ext transition
62 | 3000000 | 0.25 | XFOIL ncrit=9
63 | 3000000 | 0.5 | JavaFoil+Calcfoil stall+Eppler ext transition
64 | 3000000 | 0.5 | XFOIL ncrit=9
65 | 4000000 | 0 | JavaFoil+Calcfoil stall+Eppler ext transition
66 | 4000000 | 0 | XFOIL ncrit=9
67 | 4000000 | 0.1 | JavaFoil+Calcfoil stall+Eppler ext transition
68 | 4000000 | 0.1 | XFOIL ncrit=9
69 | 4000000 | 0.25 | JavaFoil+Calcfoil stall+Eppler ext transition
70 | 4000000 | 0.25 | XFOIL ncrit=9
71 | 4000000 | 0.5 | JavaFoil+Calcfoil stall+Eppler ext transition
72 | 4000000 | 0.5 | XFOIL ncrit=9
73 | 5000000 | 0 | JavaFoil+Calcfoil stall+Eppler ext transition
74 | 5000000 | 0 | XFOIL ncrit=9
75 | 5000000 | 0.1 | JavaFoil+Calcfoil stall+Eppler ext transition
76 | 5000000 | 0.1 | XFOIL ncrit=9
77 | 5000000 | 0.25 | JavaFoil+Calcfoil stall+Eppler ext transition
78 | 5000000 | 0.25 | XFOIL ncrit=9
79 | 5000000 | 0.5 | JavaFoil+Calcfoil stall+Eppler ext transition
80 | 5000000 | 0.5 | XFOIL ncrit=9
81 | 6000000 | 0 | JavaFoil+Calcfoil stall+Eppler ext transition
82 | 6000000 | 0 | XFOIL ncrit=9
83 | 6000000 | 0.1 | JavaFoil+Calcfoil stall+Eppler ext transition
84 | 6000000 | 0.1 | XFOIL ncrit=9
85 | 6000000 | 0.25 | JavaFoil+Calcfoil stall+Eppler ext transition
86 | 6000000 | 0.25 | XFOIL ncrit=9
87 | 6000000 | 0.5 | JavaFoil+Calcfoil stall+Eppler ext transition
88 | 6000000 | 0.5 | XFOIL ncrit=9
89 | 7000000 | 0 | JavaFoil+Calcfoil stall+Eppler ext transition
90 | 7000000 | 0 | XFOIL ncrit=9
91 | 7000000 | 0.1 | JavaFoil+Calcfoil stall+Eppler ext transition
92 | 7000000 | 0.1 | XFOIL ncrit=9
93 | 7000000 | 0.25 | JavaFoil+Calcfoil stall+Eppler ext transition
94 | 7000000 | 0.25 | XFOIL ncrit=9
95 | 7000000 | 0.5 | JavaFoil+Calcfoil stall+Eppler ext transition
96 | 7000000 | 0.5 | XFOIL ncrit=9
97 | 8000000 | 0 | JavaFoil+Calcfoil stall+Eppler ext transition
98 | 8000000 | 0 | XFOIL ncrit=9
99 | 8000000 | 0.1 | JavaFoil+Calcfoil stall+Eppler ext transition
100 | 8000000 | 0.1 | XFOIL ncrit=9
101 | 8000000 | 0.25 | JavaFoil+Calcfoil stall+Eppler ext transition
102 | 8000000 | 0.25 | XFOIL ncrit=9
103 | 8000000 | 0.5 | JavaFoil+Calcfoil stall+Eppler ext transition
104 | 8000000 | 0.5 | XFOIL ncrit=9
105 | 10000000 | 0 | JavaFoil+Calcfoil stall+Eppler ext transition
106 | 10000000 | 0 | XFOIL ncrit=9
107 | 10000000 | 0.1 | JavaFoil+Calcfoil stall+Eppler ext transition
108 | 10000000 | 0.1 | XFOIL ncrit=9
109 | 10000000 | 0.25 | JavaFoil+Calcfoil stall+Eppler ext transition
110 | 10000000 | 0.25 | XFOIL ncrit=9
111 | 10000000 | 0.5 | JavaFoil+Calcfoil stall+Eppler ext transition
112 | 10000000 | 0.5 | XFOIL ncrit=9
113 | 12000000 | 0 | JavaFoil+Calcfoil stall+Eppler ext transition
114 | 12000000 | 0 | XFOIL ncrit=9
115 | 12000000 | 0.1 | JavaFoil+Calcfoil stall+Eppler ext transition
116 | 12000000 | 0.1 | XFOIL ncrit=9
117 | 12000000 | 0.25 | JavaFoil+Calcfoil stall+Eppler ext transition
118 | 12000000 | 0.25 | XFOIL ncrit=9
119 | 12000000 | 0.5 | JavaFoil+Calcfoil stall+Eppler ext transition
120 | 12000000 | 0.5 | XFOIL ncrit=9
121 | 14000000 | 0 | JavaFoil+Calcfoil stall+Eppler ext transition
122 | 14000000 | 0 | XFOIL ncrit=9
123 | 14000000 | 0.1 | JavaFoil+Calcfoil stall+Eppler ext transition
124 | 14000000 | 0.1 | XFOIL ncrit=9
125 | 14000000 | 0.25 | JavaFoil+Calcfoil stall+Eppler ext transition
126 | 14000000 | 0.25 | XFOIL ncrit=9
127 | 14000000 | 0.5 | JavaFoil+Calcfoil stall+Eppler ext transition
128 | 14000000 | 0.5 | XFOIL ncrit=9
129 | 16000000 | 0 | JavaFoil+Calcfoil stall+Eppler ext transition
130 | 16000000 | 0 | XFOIL ncrit=9
131 | 16000000 | 0.1 | JavaFoil+Calcfoil stall+Eppler ext transition
132 | 16000000 | 0.1 | XFOIL ncrit=9
133 | 16000000 | 0.25 | JavaFoil+Calcfoil stall+Eppler ext transition
134 | 16000000 | 0.25 | XFOIL ncrit=9
135 | 16000000 | 0.5 | JavaFoil+Calcfoil stall+Eppler ext transition
136 | 16000000 | 0.5 | XFOIL ncrit=9
137 | 18000000 | 0 | JavaFoil+Calcfoil stall+Eppler ext transition
138 | 18000000 | 0 | XFOIL ncrit=9
139 | 18000000 | 0.1 | JavaFoil+Calcfoil stall+Eppler ext transition
140 | 18000000 | 0.1 | XFOIL ncrit=9
141 | 18000000 | 0.25 | JavaFoil+Calcfoil stall+Eppler ext transition
142 | 18000000 | 0.25 | XFOIL ncrit=9
143 | 18000000 | 0.5 | JavaFoil+Calcfoil stall+Eppler ext transition
144 | 18000000 | 0.5 | XFOIL ncrit=9
145 | 20000000 | 0 | JavaFoil+Calcfoil stall+Eppler ext transition
146 | 20000000 | 0 | XFOIL ncrit=9
147 | 20000000 | 0.1 | JavaFoil+Calcfoil stall+Eppler ext transition
148 | 20000000 | 0.1 | XFOIL ncrit=9
149 | 20000000 | 0.25 | JavaFoil+Calcfoil stall+Eppler ext transition
150 | 20000000 | 0.25 | XFOIL ncrit=9
151 | 20000000 | 0.5 | JavaFoil+Calcfoil stall+Eppler ext transition
152 | 20000000 | 0.5 | XFOIL ncrit=9

## 1. Re 50k Mach 0.00 (1)
BIGFOIL.COM POLAR EXPORT
FAD05_CNC
FAD05_CNC |  |  |  | Cl Max: | 1.004 | at alpha= | 7 | deg
JavaFoil+Calcfoil stall+Eppler ext transition |  |  |  | L/D Max: | 37.953 | at alpha= | 6 | deg
Re: | 50000 |  |  | Cd Min: | 0.01661 | at alpha= | -0.5 | deg
Mach: | 0 |  |  | Cl=0 at alpha= | -2.0745 | deg
|  |  |  | @ Cl=0.1, Cd= | 0.017997
|  |  |  | @ Cl=0.4, Cd= | 0.017638
|  |  |  | @ Cl=0.6, Cd= | 0.019558
alpha (deg) | Cl | Cd | Cm | Cl/Cd
-15 | -0.345 | 0.29809 | -0.012 | -1.156
-14.5 | -0.36 | 0.27962 | -0.012 | -1.289
-14 | -0.376 | 0.26268 | -0.012 | -1.432
-13.5 | -0.392 | 0.24687 | -0.012 | -1.587
-13 | -0.407 | 0.2161 | -0.012 | -1.882
-12.5 | -0.42 | 0.20359 | -0.012 | -2.063
-12 | -0.43 | 0.19233 | -0.012 | -2.238
-11.5 | -0.439 | 0.16565 | -0.012 | -2.651
-11 | -0.446 | 0.15436 | -0.012 | -2.888
-10.5 | -0.45 | 0.14037 | -0.012 | -3.206
-10 | -0.451 | 0.12654 | -0.012 | -3.567
-9.5 | -0.449 | 0.12063 | -0.012 | -3.725
-9 | -0.444 | 0.10803 | -0.012 | -4.108
-8.5 | -0.434 | 0.09754 | -0.012 | -4.452
-8 | -0.421 | 0.09142 | -0.012 | -4.601
-7.5 | -0.403 | 0.08274 | -0.012 | -4.868
-7 | -0.381 | 0.07437 | -0.012 | -5.12
-6.5 | -0.355 | 0.06667 | -0.012 | -5.32
-6 | -0.325 | 0.06248 | -0.012 | -5.196
-5.5 | -0.291 | 0.05728 | -0.012 | -5.083
-5 | -0.254 | 0.05266 | -0.012 | -4.833
-4.5 | -0.215 | 0.04912 | -0.013 | -4.38
-4 | -0.174 | 0.04547 | -0.013 | -3.817
-3.5 | -0.13 | 0.04302 | -0.013 | -3.025
-3 | -0.085 | 0.04094 | -0.014 | -2.085
-2.5 | -0.04 | 0.03923 | -0.014 | -1.008
-2 | 0.007 | 0.03788 | -0.016 | 0.182
-1.5 | 0.067 | 0.01798 | -0.038 | 3.718
-1 | 0.125 | 0.01801 | -0.038 | 6.963
-0.5 | 0.184 | 0.01661 | -0.038 | 11.079
0 | 0.243 | 0.0168 | -0.038 | 14.466
0.5 | 0.302 | 0.01706 | -0.038 | 17.671
1 | 0.36 | 0.01739 | -0.039 | 20.699
1.5 | 0.418 | 0.01775 | -0.039 | 23.564
2 | 0.476 | 0.01828 | -0.039 | 26.06
2.5 | 0.535 | 0.01884 | -0.039 | 28.368
3 | 0.592 | 0.01947 | -0.039 | 30.433
3.5 | 0.65 | 0.02011 | -0.039 | 32.329
4 | 0.707 | 0.02083 | -0.039 | 33.956
4.5 | 0.764 | 0.0216 | -0.04 | 35.368
5 | 0.82 | 0.02239 | -0.04 | 36.616
5.5 | 0.875 | 0.02336 | -0.04 | 37.46
6 | 0.929 | 0.02448 | -0.04 | 37.953
6.5 | 0.98 | 0.02585 | -0.04 | 37.921
7 | 1.004 | 0.02692 | -0.04 | 37.317
7.5 | 0.978 | 0.03512 | -0.036 | 27.861
8 | 0.907 | 0.06152 | -0.025 | 14.75
8.5 | 0.925 | 0.06805 | -0.021 | 13.593
9 | 0.944 | 0.07313 | -0.018 | 12.904
9.5 | 0.959 | 0.07934 | -0.015 | 12.085
10 | 0.971 | 0.08567 | -0.013 | 11.332
10.5 | 0.978 | 0.09452 | -0.013 | 10.344
11 | 0.978 | 0.10248 | -0.012 | 9.546
11.5 | 0.97 | 0.11051 | -0.012 | 8.778
12 | 0.956 | 0.12143 | -0.012 | 7.874

## 2. Re 50k Mach 0.00 (2)
BIGFOIL.COM POLAR EXPORT
FAD05_CNC
FAD05_CNC |  |  |  | Cl Max: | 1.1013 | at alpha= | 9.5 | deg
XFOIL ncrit=9 |  |  |  | L/D Max: | 32.1208 | at alpha= | 5 | deg
Re: | 50000 |  |  | Cd Min: | 0.26435 | at alpha= | -19.5 | deg
Mach: | 0 |  |  | Cl=0 at alpha= | -1.3853 | deg
|  |  |  | @ Cl=0.1, Cd= | 0.016117
|  |  |  | @ Cl=0.4, Cd= | 0.021029
|  |  |  | @ Cl=0.6, Cd= | 0.021282
alpha (deg) | Cl | Cd | Cm | Cl/Cd
-20 | -0.818 | 0.26346 | 0.0804 | -3.1048
-19.5 | -0.8063 | 0.26435 | 0.0739 | -3.0501
-19 | -0.7863 | 0.25308 | 0.071 | -3.1069
-18.5 | -0.7659 | 0.24357 | 0.0688 | -3.1445
-18 | -0.7484 | 0.23725 | 0.0652 | -3.1545
-17.5 | -0.7326 | 0.23226 | 0.0607 | -3.1542
-17 | -0.7242 | 0.23214 | 0.0547 | -3.1197
-16.5 | -0.7025 | 0.22048 | 0.0525 | -3.1862
-16 | -0.6822 | 0.2118 | 0.0505 | -3.221
-15.5 | -0.6668 | 0.20586 | 0.0469 | -3.2391
-15 | -0.6612 | 0.20437 | 0.0414 | -3.2353
-14.5 | -0.6394 | 0.19334 | 0.0398 | -3.3071
-14 | -0.6219 | 0.18595 | 0.0377 | -3.3444
-13.5 | -0.6208 | 0.18405 | 0.0324 | -3.373
-13 | -0.5967 | 0.17278 | 0.0317 | -3.4535
-12.5 | -0.5848 | 0.16657 | 0.0289 | -3.5108
-12 | -0.5955 | 0.16593 | 0.0226 | -3.5889
-11.5 | -0.5602 | 0.15232 | 0.0243 | -3.6778
-11 | -0.5667 | 0.14953 | 0.0189 | -3.7899
-10.5 | -0.54 | 0.13865 | 0.0195 | -3.8947
-10 | -0.5518 | 0.13608 | 0.0134 | -4.055
-9.5 | -0.5241 | 0.12554 | 0.0146 | -4.1748
-9 | -0.513 | 0.11826 | 0.013 | -4.3379
-8.5 | -0.505 | 0.11153 | 0.011 | -4.5279
-8 | -0.4971 | 0.10485 | 0.0091 | -4.7411
-7.5 | -0.4891 | 0.09824 | 0.0074 | -4.9786
-7 | -0.4892 | 0.09253 | 0.003 | -5.2869
-6.5 | -0.4698 | 0.08479 | 0.0034 | -5.5407
-6 | -0.463 | 0.07887 | -0.0023 | -5.8704
-5.5 | -0.4396 | 0.0716 | 0.0037 | -6.1397
-5 | -0.4215 | 0.06574 | 0.011 | -6.4116
-4.5 | -0.401 | 0.0602 | 0.0232 | -6.6611
-4 | -0.2792 | 0.03921 | -0.0375 | -7.1206
-3.5 | -0.2266 | 0.03277 | -0.0379 | -6.9149
-3 | -0.1724 | 0.02773 | -0.037 | -6.2171
-2.5 | -0.1215 | 0.02393 | -0.0356 | -5.0773
-2 | -0.0694 | 0.02083 | -0.0339 | -3.3317
-1.5 | -0.0103 | 0.0151 | -0.0314 | -0.68212
-1 | 0.0346 | 0.01535 | -0.0297 | 2.2541
-0.5 | 0.0776 | 0.01577 | -0.0285 | 4.9207
0 | 0.1195 | 0.01642 | -0.0278 | 7.2777
0.5 | 0.1597 | 0.01737 | -0.0276 | 9.194
1 | 0.1979 | 0.01869 | -0.028 | 10.5886
1.5 | 0.3003 | 0.02045 | -0.0406 | 14.6846
2 | 0.4381 | 0.02125 | -0.0564 | 20.6165
2.5 | 0.5365 | 0.02114 | -0.0611 | 25.3784
3 | 0.5946 | 0.02125 | -0.0577 | 27.9812
3.5 | 0.6434 | 0.02154 | -0.0525 | 29.87
4 | 0.6891 | 0.02218 | -0.0475 | 31.0685
4.5 | 0.7348 | 0.02316 | -0.0434 | 31.7271
5 | 0.7815 | 0.02433 | -0.0397 | 32.1208
5.5 | 0.8277 | 0.02593 | -0.0367 | 31.9206
6 | 0.8737 | 0.02784 | -0.034 | 31.3829
6.5 | 0.9196 | 0.03006 | -0.0315 | 30.5921
7 | 0.9631 | 0.03301 | -0.0293 | 29.176
7.5 | 1.0062 | 0.03635 | -0.0271 | 27.6809
8 | 1.0431 | 0.04103 | -0.025 | 25.4229
8.5 | 1.0788 | 0.04638 | -0.023 | 23.26
9 | 1.0941 | 0.05431 | -0.021 | 20.1455
9.5 | 1.1013 | 0.06303 | -0.0196 | 17.4726
10 | 1.0604 | 0.07669 | -0.0212 | 13.8271
11.5 | 0.8634 | 0.14932 | -0.0726 | 5.7822
12 | 0.8581 | 0.1566 | -0.0746 | 5.4796
12.5 | 0.8519 | 0.1628 | -0.0768 | 5.2328
13 | 0.8593 | 0.17057 | -0.0786 | 5.0378
13.5 | 0.8688 | 0.17825 | -0.0805 | 4.8741
14 | 0.8807 | 0.18602 | -0.0824 | 4.7344
14.5 | 0.8887 | 0.19346 | -0.0853 | 4.5937

## 3. Re 50k Mach 0.10 (1)
BIGFOIL.COM POLAR EXPORT
FAD05_CNC
FAD05_CNC |  |  |  | Cl Max: | 1.005 | at alpha= | 7 | deg
JavaFoil+Calcfoil stall+Eppler ext transition |  |  |  | L/D Max: | 37.891 | at alpha= | 6 | deg
Re: | 50000 |  |  | Cd Min: | 0.01664 | at alpha= | -0.5 | deg
Mach: | 0.1 |  |  | Cl=0 at alpha= | -2.0745 | deg
|  |  |  | @ Cl=0.1, Cd= | 0.018032
|  |  |  | @ Cl=0.4, Cd= | 0.017662
|  |  |  | @ Cl=0.6, Cd= | 0.019586
alpha (deg) | Cl | Cd | Cm | Cl/Cd
-14.5 | -0.321 | 0.28795 | -0.012 | -1.114
-14 | -0.339 | 0.29532 | -0.012 | -1.147
-13.5 | -0.357 | 0.25073 | -0.012 | -1.423
-13 | -0.375 | 0.23116 | -0.012 | -1.62
-12.5 | -0.391 | 0.20645 | -0.012 | -1.892
-12 | -0.404 | 0.19355 | -0.012 | -2.087
-11.5 | -0.416 | 0.1765 | -0.012 | -2.355
-11 | -0.425 | 0.16695 | -0.012 | -2.548
-10.5 | -0.433 | 0.14854 | -0.012 | -2.912
-10 | -0.437 | 0.13342 | -0.012 | -3.274
-9.5 | -0.438 | 0.11905 | -0.012 | -3.676
-9 | -0.435 | 0.11332 | -0.012 | -3.834
-8.5 | -0.427 | 0.10185 | -0.012 | -4.195
-8 | -0.416 | 0.09312 | -0.012 | -4.463
-7.5 | -0.399 | 0.08638 | -0.012 | -4.624
-7 | -0.379 | 0.07803 | -0.012 | -4.854
-6.5 | -0.354 | 0.06939 | -0.012 | -5.098
-6 | -0.324 | 0.06315 | -0.012 | -5.138
-5.5 | -0.291 | 0.05829 | -0.012 | -5
-5 | -0.255 | 0.05325 | -0.013 | -4.789
-4.5 | -0.216 | 0.04883 | -0.013 | -4.42
-4 | -0.174 | 0.04574 | -0.013 | -3.809
-3.5 | -0.131 | 0.04303 | -0.013 | -3.037
-3 | -0.086 | 0.04097 | -0.014 | -2.092
-2.5 | -0.04 | 0.03921 | -0.014 | -1.013
-2 | 0.007 | 0.03797 | -0.016 | 0.183
-1.5 | 0.067 | 0.01801 | -0.038 | 3.732
-1 | 0.126 | 0.01805 | -0.038 | 6.982
-0.5 | 0.185 | 0.01664 | -0.038 | 11.115
0 | 0.244 | 0.01681 | -0.039 | 14.529
0.5 | 0.303 | 0.01708 | -0.039 | 17.743
1 | 0.362 | 0.0174 | -0.039 | 20.784
1.5 | 0.42 | 0.0178 | -0.039 | 23.615
2 | 0.479 | 0.01832 | -0.039 | 26.141
2.5 | 0.537 | 0.01891 | -0.039 | 28.413
3 | 0.595 | 0.01953 | -0.039 | 30.483
3.5 | 0.653 | 0.02018 | -0.04 | 32.367
4 | 0.711 | 0.02088 | -0.04 | 34.038
4.5 | 0.768 | 0.02167 | -0.04 | 35.43
5 | 0.824 | 0.02251 | -0.04 | 36.605
5.5 | 0.879 | 0.0235 | -0.04 | 37.411
6 | 0.933 | 0.02463 | -0.04 | 37.891
6.5 | 0.985 | 0.02611 | -0.041 | 37.716
7 | 1.005 | 0.02723 | -0.04 | 36.915
7.5 | 0.966 | 0.03789 | -0.035 | 25.509
8 | 0.909 | 0.06212 | -0.024 | 14.63
8.5 | 0.927 | 0.0687 | -0.021 | 13.488
9 | 0.944 | 0.07371 | -0.018 | 12.811
9.5 | 0.958 | 0.07967 | -0.015 | 12.031
10 | 0.969 | 0.08648 | -0.013 | 11.202
10.5 | 0.973 | 0.09576 | -0.013 | 10.165
11 | 0.971 | 0.1034 | -0.012 | 9.393
11.5 | 0.96 | 0.11614 | -0.012 | 8.264
12 | 0.942 | 0.12242 | -0.012 | 7.694

## 4. Re 50k Mach 0.10 (2)
BIGFOIL.COM POLAR EXPORT
FAD05_CNC
FAD05_CNC |  |  |  | Cl Max: | 1.0915 | at alpha= | 9 | deg
XFOIL ncrit=9 |  |  |  | L/D Max: | 31.9065 | at alpha= | 5 | deg
Re: | 50000 |  |  | Cd Min: | 0.26642 | at alpha= | -19.5 | deg
Mach: | 0.1 |  |  | Cl=0 at alpha= | -1.3698 | deg
|  |  |  | @ Cl=0.1, Cd= | 0.016187
|  |  |  | @ Cl=0.4, Cd= | 0.021008
|  |  |  | @ Cl=0.6, Cd= | 0.021254
alpha (deg) | Cl | Cd | Cm | Cl/Cd
-20 | -0.821 | 0.26476 | 0.0807 | -3.1009
-19.5 | -0.81 | 0.26642 | 0.074 | -3.0403
-19 | -0.7876 | 0.25258 | 0.072 | -3.1182
-18.5 | -0.768 | 0.24416 | 0.0693 | -3.1455
-18 | -0.7504 | 0.23792 | 0.0656 | -3.154
-17.5 | -0.7349 | 0.23331 | 0.0609 | -3.1499
-17 | -0.7274 | 0.23386 | 0.0546 | -3.1104
-16.5 | -0.7026 | 0.22019 | 0.0532 | -3.1909
-16 | -0.6833 | 0.21227 | 0.0508 | -3.219
-15.5 | -0.6682 | 0.20656 | 0.047 | -3.2349
-15 | -0.6641 | 0.20582 | 0.0413 | -3.2266
-14.5 | -0.6388 | 0.19329 | 0.0403 | -3.3049
-14 | -0.6227 | 0.18649 | 0.0377 | -3.3391
-13.5 | -0.6236 | 0.18539 | 0.0321 | -3.3637
-13 | -0.596 | 0.17298 | 0.032 | -3.4455
-12.5 | -0.586 | 0.16732 | 0.0288 | -3.5023
-12 | -0.5985 | 0.16719 | 0.0222 | -3.5798
-11.5 | -0.5599 | 0.15272 | 0.0243 | -3.6662
-11 | -0.5695 | 0.15067 | 0.0184 | -3.7798
-10.5 | -0.5392 | 0.13901 | 0.0196 | -3.8789
-10 | -0.5548 | 0.13717 | 0.0129 | -4.0446
-9.5 | -0.5256 | 0.12629 | 0.0142 | -4.1618
-9 | -0.5122 | 0.11868 | 0.013 | -4.3158
-8.5 | -0.5032 | 0.11183 | 0.0112 | -4.4997
-8 | -0.4951 | 0.10514 | 0.0093 | -4.709
-7.5 | -0.4883 | 0.09866 | 0.0074 | -4.9493
-7 | -0.4935 | 0.0935 | 0.0011 | -5.2781
-6.5 | -0.4693 | 0.08523 | 0.0036 | -5.5063
-6 | -0.4613 | 0.07896 | -0.0008 | -5.8422
-5.5 | -0.4381 | 0.07193 | 0.0048 | -6.0906
-4 | -0.2782 | 0.03962 | -0.038 | -7.0217
-3.5 | -0.2287 | 0.03313 | -0.0379 | -6.9031
-3 | -0.1745 | 0.02797 | -0.0372 | -6.2388
-2.5 | -0.1232 | 0.02412 | -0.0358 | -5.1078
-2 | -0.0711 | 0.02103 | -0.0341 | -3.3809
-1.5 | -0.0119 | 0.01513 | -0.0315 | -0.78652
-1 | 0.0338 | 0.01539 | -0.0298 | 2.1962
-0.5 | 0.077 | 0.01582 | -0.0286 | 4.8673
0 | 0.119 | 0.01649 | -0.0279 | 7.2165
0.5 | 0.1593 | 0.01745 | -0.0277 | 9.1289
1 | 0.1975 | 0.0188 | -0.0282 | 10.5053
1.5 | 0.3075 | 0.02056 | -0.042 | 14.9562
2 | 0.4478 | 0.02124 | -0.0577 | 21.0829
2.5 | 0.5372 | 0.02126 | -0.0609 | 25.2681
3 | 0.5984 | 0.02124 | -0.0575 | 28.1733
3.5 | 0.6457 | 0.02166 | -0.0523 | 29.8107
4 | 0.692 | 0.02233 | -0.0474 | 30.9897
4.5 | 0.7384 | 0.02328 | -0.0431 | 31.7182
5 | 0.7849 | 0.0246 | -0.0396 | 31.9065
5.5 | 0.8316 | 0.0262 | -0.0365 | 31.7405
6 | 0.8778 | 0.02816 | -0.0338 | 31.1719
6.5 | 0.9233 | 0.03058 | -0.0313 | 30.1929
7 | 0.9673 | 0.03354 | -0.029 | 28.8402
7.5 | 1.009 | 0.0372 | -0.0268 | 27.1237
8 | 1.0461 | 0.04189 | -0.0247 | 24.9725
8.5 | 1.0786 | 0.04777 | -0.0226 | 22.579
9 | 1.0915 | 0.05596 | -0.0208 | 19.505
9.5 | 1.0773 | 0.06714 | -0.0205 | 16.0456
10 | 0.9853 | 0.08786 | -0.0304 | 11.2144
11.5 | 0.8635 | 0.14998 | -0.0729 | 5.7574
12 | 0.8591 | 0.15732 | -0.0748 | 5.4608
12.5 | 0.8523 | 0.16341 | -0.0771 | 5.2157
13 | 0.8598 | 0.17116 | -0.079 | 5.0234
13.5 | 0.8691 | 0.17882 | -0.081 | 4.8602
14 | 0.8809 | 0.18654 | -0.0829 | 4.7223

## 5. Re 50k Mach 0.25 (1)
BIGFOIL.COM POLAR EXPORT
FAD05_CNC
FAD05_CNC |  |  |  | Cl Max: | 0.998 | at alpha= | 7 | deg
JavaFoil+Calcfoil stall+Eppler ext transition |  |  |  | L/D Max: | 37.403 | at alpha= | 6 | deg
Re: | 50000 |  |  | Cd Min: | 0.0168 | at alpha= | -0.5 | deg
Mach: | 0.25 |  |  | Cl=0 at alpha= | -2.0729 | deg
|  |  |  | @ Cl=0.1, Cd= | 0.018195
|  |  |  | @ Cl=0.4, Cd= | 0.017821
|  |  |  | @ Cl=0.6, Cd= | 0.019722
alpha (deg) | Cl | Cd | Cm | Cl/Cd
-13 | -0.062 | 0.25484 | -0.013 | -0.243
-12.5 | -0.059 | 0.36975 | -0.013 | -0.16
-12 | -0.132 | 0.33152 | -0.013 | -0.399
-11.5 | -0.189 | 0.26771 | -0.013 | -0.708
-11 | -0.234 | 0.25163 | -0.013 | -0.931
-10.5 | -0.273 | 0.20044 | -0.013 | -1.36
-10 | -0.305 | 0.1783 | -0.013 | -1.712
-9.5 | -0.332 | 0.15763 | -0.013 | -2.106
-9 | -0.352 | 0.13497 | -0.013 | -2.61
-8.5 | -0.365 | 0.12259 | -0.013 | -2.981
-8 | -0.371 | 0.10938 | -0.012 | -3.393
-7.5 | -0.369 | 0.09832 | -0.012 | -3.756
-7 | -0.36 | 0.08911 | -0.012 | -4.038
-6.5 | -0.343 | 0.07671 | -0.013 | -4.475
-6 | -0.32 | 0.06832 | -0.012 | -4.685
-5.5 | -0.291 | 0.06074 | -0.013 | -4.793
-5 | -0.257 | 0.05632 | -0.013 | -4.565
-4.5 | -0.219 | 0.05078 | -0.013 | -4.313
-4 | -0.178 | 0.04711 | -0.013 | -3.769
-3.5 | -0.134 | 0.04436 | -0.014 | -3.012
-3 | -0.088 | 0.04156 | -0.014 | -2.113
-2.5 | -0.041 | 0.03952 | -0.015 | -1.031
-2 | 0.007 | 0.03828 | -0.016 | 0.186
-1.5 | 0.069 | 0.01817 | -0.039 | 3.798
-1 | 0.13 | 0.01822 | -0.039 | 7.106
-0.5 | 0.19 | 0.0168 | -0.039 | 11.312
0 | 0.251 | 0.01698 | -0.04 | 14.781
0.5 | 0.311 | 0.01727 | -0.04 | 18.028
1 | 0.372 | 0.01762 | -0.04 | 21.094
1.5 | 0.432 | 0.01805 | -0.04 | 23.926
2 | 0.492 | 0.01861 | -0.04 | 26.439
2.5 | 0.552 | 0.01921 | -0.04 | 28.731
3 | 0.612 | 0.01985 | -0.04 | 30.813
3.5 | 0.671 | 0.02057 | -0.041 | 32.63
4 | 0.73 | 0.02134 | -0.041 | 34.203
4.5 | 0.788 | 0.0222 | -0.041 | 35.515
5 | 0.846 | 0.02312 | -0.041 | 36.59
5.5 | 0.902 | 0.02427 | -0.041 | 37.177
6 | 0.957 | 0.02559 | -0.041 | 37.403
6.5 | 0.991 | 0.02653 | -0.041 | 37.37
7 | 0.998 | 0.03038 | -0.039 | 32.849
7.5 | 0.907 | 0.05679 | -0.028 | 15.969
8 | 0.916 | 0.06566 | -0.022 | 13.946
8.5 | 0.933 | 0.07098 | -0.02 | 13.138
9 | 0.943 | 0.0767 | -0.016 | 12.301
9.5 | 0.949 | 0.08545 | -0.014 | 11.1
10 | 0.945 | 0.09434 | -0.013 | 10.018
10.5 | 0.932 | 0.10421 | -0.012 | 8.944
11 | 0.908 | 0.11943 | -0.012 | 7.6
11.5 | 0.867 | 0.13331 | -0.012 | 6.506
12 | 0.816 | 0.1544 | -0.011 | 5.284

## 6. Re 50k Mach 0.25 (2)
BIGFOIL.COM POLAR EXPORT
FAD05_CNC
FAD05_CNC |  |  |  | Cl Max: | 1.0709 | at alpha= | 8.5 | deg
XFOIL ncrit=9 |  |  |  | L/D Max: | 31.2846 | at alpha= | 4.5 | deg
Re: | 50000 |  |  | Cd Min: | 0.27425 | at alpha= | -20 | deg
Mach: | 0.25 |  |  | Cl=0 at alpha= | -1.2788 | deg
|  |  |  | @ Cl=0.1, Cd= | 0.016576
|  |  |  | @ Cl=0.4, Cd= | 0.021205
|  |  |  | @ Cl=0.6, Cd= | 0.021613
alpha (deg) | Cl | Cd | Cm | Cl/Cd
-20 | -0.8396 | 0.27425 | 0.082 | -3.0614
-19.5 | -0.8229 | 0.26823 | 0.0772 | -3.0679
-19 | -0.7992 | 0.25465 | 0.0757 | -3.1384
-18.5 | -0.7803 | 0.24792 | 0.0718 | -3.1474
-18 | -0.7626 | 0.24233 | 0.0673 | -3.1469
-17.5 | -0.7503 | 0.24116 | 0.0612 | -3.1112
-17 | -0.7325 | 0.23303 | 0.0574 | -3.1434
-16.5 | -0.7086 | 0.22176 | 0.0559 | -3.1953
-16 | -0.691 | 0.21527 | 0.0523 | -3.2099
-15.5 | -0.6798 | 0.21237 | 0.0469 | -3.201
-15 | -0.6654 | 0.20559 | 0.0431 | -3.2365
-14.5 | -0.6409 | 0.19498 | 0.042 | -3.287
-14 | -0.6316 | 0.19126 | 0.0374 | -3.3023
-13.5 | -0.6147 | 0.18276 | 0.0347 | -3.3634
-13 | -0.5965 | 0.17501 | 0.0327 | -3.4084
-12.5 | -0.5988 | 0.17336 | 0.0273 | -3.4541
-12 | -0.5702 | 0.16117 | 0.0272 | -3.5379
-11.5 | -0.5658 | 0.15663 | 0.0233 | -3.6123
-11 | -0.5476 | 0.14757 | 0.022 | -3.7108
-10.5 | -0.5451 | 0.14286 | 0.0183 | -3.8156
-10 | -0.5248 | 0.13362 | 0.0177 | -3.9276
-9.5 | -0.5401 | 0.13166 | 0.0113 | -4.1022
-9 | -0.5232 | 0.12316 | 0.0106 | -4.2481
-8.5 | -0.512 | 0.11582 | 0.0092 | -4.4207
-8 | -0.5051 | 0.10913 | 0.0071 | -4.6284
-7.5 | -0.494 | 0.10154 | 0.0059 | -4.8651
-7 | -0.4708 | 0.0933 | 0.0071 | -5.0461
-6.5 | -0.4659 | 0.08695 | 0.0049 | -5.3583
-6 | -0.4493 | 0.08012 | 0.0054 | -5.6078
-5.5 | -0.4351 | 0.0737 | 0.0077 | -5.9037
-5 | -0.4165 | 0.06753 | 0.0143 | -6.1676
-4 | -0.2935 | 0.04248 | -0.0363 | -6.9091
-3.5 | -0.2399 | 0.03511 | -0.0381 | -6.8328
-3 | -0.1859 | 0.02948 | -0.0378 | -6.306
-2.5 | -0.1318 | 0.02543 | -0.0366 | -5.1829
-2 | -0.0791 | 0.02212 | -0.035 | -3.5759
-1.5 | -0.0234 | 0.01887 | -0.0337 | -1.2401
-1 | 0.0295 | 0.01561 | -0.0304 | 1.8898
-0.5 | 0.0736 | 0.01611 | -0.0292 | 4.5686
0 | 0.1161 | 0.01686 | -0.0285 | 6.8861
0.5 | 0.1567 | 0.01794 | -0.0284 | 8.7347
1 | 0.1968 | 0.01945 | -0.0294 | 10.1183
1.5 | 0.3488 | 0.02107 | -0.0494 | 16.5543
2 | 0.4774 | 0.02141 | -0.061 | 22.298
2.5 | 0.5549 | 0.02147 | -0.061 | 25.8454
3 | 0.6117 | 0.02165 | -0.0564 | 28.254
3.5 | 0.6607 | 0.02219 | -0.0512 | 29.7747
4 | 0.7085 | 0.02311 | -0.0465 | 30.6577
4.5 | 0.7574 | 0.02421 | -0.0423 | 31.2846
5 | 0.8052 | 0.02582 | -0.0389 | 31.1851
5.5 | 0.8534 | 0.0277 | -0.0358 | 30.8087
6 | 0.9006 | 0.03009 | -0.0329 | 29.9302
6.5 | 0.9471 | 0.03292 | -0.0302 | 28.7697
7 | 0.9902 | 0.03663 | -0.0277 | 27.0325
7.5 | 1.0285 | 0.04133 | -0.0253 | 24.8851
8 | 1.0605 | 0.04686 | -0.023 | 22.6312
8.5 | 1.0709 | 0.05547 | -0.0214 | 19.3059
9 | 1.0704 | 0.06439 | -0.0204 | 16.6237
9.5 | 1.0282 | 0.07784 | -0.0233 | 13.2091
11 | 0.83 | 0.14271 | -0.075 | 5.816
11.5 | 0.8599 | 0.15278 | -0.0746 | 5.6284
12 | 0.8658 | 0.16122 | -0.0762 | 5.3703
12.5 | 0.8578 | 0.16698 | -0.0788 | 5.1371
13 | 0.8653 | 0.1746 | -0.0809 | 4.9559
13.5 | 0.8748 | 0.18227 | -0.0833 | 4.7995

## 7. Re 50k Mach 0.50 (1)
BIGFOIL.COM POLAR EXPORT
FAD05_CNC
FAD05_CNC |  |  |  | Cl Max: | 1.182 | at alpha= | 20 | deg
JavaFoil+Calcfoil stall+Eppler ext transition |  |  |  | L/D Max: | 35.146 | at alpha= | 4.5 | deg
Re: | 50000 |  |  | Cd Min: | 0.01781 | at alpha= | 0 | deg
Mach: | 0.5 |  |  | Cl=0 at alpha= | -2.0755 | deg
|  |  |  | @ Cl=0.1, Cd= | 0.029273
|  |  |  | @ Cl=0.4, Cd= | 0.01852
|  |  |  | @ Cl=0.6, Cd= | 0.020498
alpha (deg) | Cl | Cd | Cm | Cl/Cd
-20 | -0.958 | 0.42349 | -0.024 | -2.263
-19.5 | -0.933 | 0.43409 | -0.024 | -2.149
-19 | -0.907 | 0.42067 | -0.023 | -2.157
-18.5 | -0.881 | 0.41639 | -0.023 | -2.117
-18 | -0.855 | 0.40035 | -0.023 | -2.135
-17.5 | -0.826 | 0.37381 | -0.022 | -2.211
-17 | -0.8 | 0.35268 | -0.022 | -2.269
-16.5 | -0.774 | 0.35435 | -0.021 | -2.185
-16 | -0.748 | 0.34881 | -0.021 | -2.144
-15.5 | -0.722 | 0.35032 | -0.021 | -2.061
-15 | -0.696 | 0.34085 | -0.021 | -2.041
-14.5 | -0.669 | 0.34007 | -0.021 | -1.968
-14 | -0.643 | 0.33655 | -0.021 | -1.911
-13.5 | -0.617 | 0.31972 | -0.021 | -1.928
-13 | -0.588 | 0.30733 | -0.02 | -1.915
-12.5 | -0.562 | 0.30499 | -0.02 | -1.843
-12 | -0.535 | 0.28989 | -0.02 | -1.847
-11.5 | -0.509 | 0.28222 | -0.02 | -1.803
-11 | -0.482 | 0.28384 | -0.02 | -1.699
-10.5 | -0.455 | 0.26854 | -0.019 | -1.694
-10 | -0.428 | 0.24387 | -0.019 | -1.755
-9.5 | -0.401 | 0.23772 | -0.019 | -1.688
-9 | -0.375 | 0.23631 | -0.019 | -1.585
-8.5 | -0.347 | 0.23199 | -0.017 | -1.497
-8 | -0.32 | 0.21878 | -0.017 | -1.464
-7.5 | -0.293 | 0.21665 | -0.017 | -1.355
-7 | -0.266 | 0.20342 | -0.016 | -1.309
-6.5 | -0.239 | 0.2052 | -0.016 | -1.167
-6 | -0.212 | 0.18923 | -0.016 | -1.123
-5.5 | -0.185 | 0.1638 | -0.015 | -1.132
-5 | -0.158 | 0.16179 | -0.015 | -0.979
-4.5 | -0.186 | 0.07877 | -0.014 | -2.356
-4 | -0.181 | 0.05999 | -0.014 | -3.012
-3.5 | -0.143 | 0.05041 | -0.014 | -2.838
-3 | -0.096 | 0.04539 | -0.015 | -2.118
-2.5 | -0.045 | 0.04164 | -0.016 | -1.082
-2 | 0.008 | 0.03945 | -0.017 | 0.2
-1.5 | 0.062 | 0.03794 | -0.021 | 1.636
-1 | 0.145 | 0.01901 | -0.044 | 7.608
-0.5 | 0.212 | 0.01903 | -0.044 | 11.163
0 | 0.281 | 0.01781 | -0.044 | 15.748
0.5 | 0.348 | 0.01814 | -0.044 | 19.179
1 | 0.415 | 0.01863 | -0.045 | 22.293
1.5 | 0.483 | 0.01924 | -0.045 | 25.078
2 | 0.55 | 0.0199 | -0.045 | 27.617
2.5 | 0.616 | 0.02069 | -0.045 | 29.793
3 | 0.683 | 0.02152 | -0.045 | 31.726
3.5 | 0.749 | 0.02253 | -0.045 | 33.225
4 | 0.814 | 0.0236 | -0.046 | 34.471
4.5 | 0.877 | 0.02496 | -0.046 | 35.146
5 | 0.939 | 0.02683 | -0.046 | 35.017
5.5 | 0.969 | 0.02804 | -0.045 | 34.552
6 | 0.97 | 0.0345 | -0.042 | 28.113
6.5 | 0.908 | 0.05611 | -0.031 | 16.179
7 | 0.908 | 0.06598 | -0.024 | 13.762
7.5 | 0.899 | 0.07391 | -0.02 | 12.166
8 | 0.805 | 0.09755 | -0.013 | 8.248
8.5 | 0.569 | 0.18402 | -0.016 | 3.091
9 | 0.596 | 0.20227 | -0.017 | 2.944
9.5 | 0.622 | 0.23618 | -0.018 | 2.635
10 | 0.649 | 0.23667 | -0.02 | 2.744
10.5 | 0.677 | 0.27066 | -0.022 | 2.501
11 | 0.703 | 0.28283 | -0.022 | 2.486
11.5 | 0.729 | 0.27513 | -0.022 | 2.651
12 | 0.757 | 0.31108 | -0.024 | 2.434
12.5 | 0.783 | 0.32807 | -0.024 | 2.388
13 | 0.81 | 0.31633 | -0.024 | 2.559
13.5 | 0.836 | 0.3443 | -0.025 | 2.428
14 | 0.864 | 0.36738 | -0.026 | 2.353
14.5 | 0.891 | 0.3736 | -0.027 | 2.384
15 | 0.916 | 0.36698 | -0.027 | 2.497
15.5 | 0.942 | 0.38363 | -0.027 | 2.456
16 | 0.968 | 0.38973 | -0.027 | 2.485
16.5 | 0.998 | 0.42416 | -0.029 | 2.353
17 | 1.024 | 0.43413 | -0.03 | 2.358
17.5 | 1.049 | 0.43316 | -0.03 | 2.422
18 | 1.075 | 0.45469 | -0.03 | 2.364
18.5 | 1.1 | 0.45593 | -0.03 | 2.413
19 | 1.126 | 0.46302 | -0.03 | 2.431
19.5 | 1.153 | 0.45953 | -0.031 | 2.508
20 | 1.182 | 0.50625 | -0.033 | 2.335

## 8. Re 50k Mach 0.50 (2)
BIGFOIL.COM POLAR EXPORT
FAD05_CNC
FAD05_CNC |  |  |  | Cl Max: | 1.1809 | at alpha= | 20 | deg
XFOIL ncrit=9 |  |  |  | L/D Max: | 28.2572 | at alpha= | 4 | deg
Re: | 50000 |  |  | Cd Min: | 0.31983 | at alpha= | 20 | deg
Mach: | 0.5 |  |  | Cl=0 at alpha= | -1.0024 | deg
|  |  |  | @ Cl=0.1, Cd= | 0.018684
|  |  |  | @ Cl=0.4, Cd= | 0.022068
|  |  |  | @ Cl=0.6, Cd= | 0.023264
alpha (deg) | Cl | Cd | Cm | Cl/Cd
-20 | -0.9131 | 0.29219 | 0.0985 | -3.125
-19.5 | -0.8908 | 0.28538 | 0.0929 | -3.1215
-19 | -0.8716 | 0.2832 | 0.0858 | -3.0777
-18.5 | -0.8495 | 0.27454 | 0.0807 | -3.0943
-18 | -0.8228 | 0.26087 | 0.0779 | -3.1541
-17.5 | -0.7998 | 0.25273 | 0.0734 | -3.1646
-17 | -0.7791 | 0.247 | 0.0678 | -3.1543
-16.5 | -0.7667 | 0.2475 | 0.0606 | -3.0978
-16 | -0.7341 | 0.22977 | 0.0592 | -3.1949
-15.5 | -0.7117 | 0.22188 | 0.0552 | -3.2076
-15 | -0.6997 | 0.22038 | 0.0487 | -3.175
-14.5 | -0.6702 | 0.20664 | 0.0469 | -3.2433
-14 | -0.6511 | 0.20001 | 0.0427 | -3.2553
-13.5 | -0.6402 | 0.19615 | 0.0374 | -3.2638
-13 | -0.6102 | 0.18385 | 0.0359 | -3.319
-12.5 | -0.604 | 0.18115 | 0.0307 | -3.3343
-12 | -0.5746 | 0.16904 | 0.0293 | -3.3992
-11.5 | -0.5699 | 0.16556 | 0.0247 | -3.4423
-11 | -0.5417 | 0.15435 | 0.0236 | -3.5096
-10.5 | -0.5344 | 0.1487 | 0.0199 | -3.5938
-10 | -0.5278 | 0.1435 | 0.0169 | -3.678
-9.5 | -0.5079 | 0.13468 | 0.0155 | -3.7712
-9 | -0.4904 | 0.12651 | 0.0141 | -3.8764
-8.5 | -0.4775 | 0.1193 | 0.0123 | -4.0025
-8 | -0.4716 | 0.11326 | 0.0101 | -4.1639
-7.5 | -0.4577 | 0.10565 | 0.009 | -4.3322
-7 | -0.447 | 0.09912 | 0.0084 | -4.5097
-6.5 | -0.4455 | 0.09356 | 0.008 | -4.7617
-5.5 | -0.4056 | 0.07874 | 0.014 | -5.1511
-4 | -0.3282 | 0.05179 | -0.03 | -6.3371
-3.5 | -0.2844 | 0.04363 | -0.0351 | -6.5185
-3 | -0.2332 | 0.03674 | -0.0378 | -6.3473
-2.5 | -0.1793 | 0.0311 | -0.0382 | -5.7653
-2 | -0.1217 | 0.02676 | -0.0375 | -4.5478
-1.5 | -0.0627 | 0.0236 | -0.0364 | -2.6568
-1 | 0.0003 | 0.02085 | -0.0356 | 0.014388
-0.5 | 0.0525 | 0.01752 | -0.032 | 2.9966
0 | 0.0987 | 0.01866 | -0.0315 | 5.2894
0.5 | 0.1953 | 0.02046 | -0.0412 | 9.5455
1 | 0.3523 | 0.02186 | -0.059 | 16.1162
1.5 | 0.4692 | 0.02237 | -0.0657 | 20.9745
2 | 0.5487 | 0.02277 | -0.0641 | 24.0975
2.5 | 0.6121 | 0.02338 | -0.0594 | 26.1805
3 | 0.67 | 0.02432 | -0.0541 | 27.5493
3.5 | 0.7248 | 0.02581 | -0.0495 | 28.0821
4 | 0.7799 | 0.0276 | -0.0451 | 28.2572
4.5 | 0.8333 | 0.02994 | -0.0411 | 27.8323
5 | 0.8828 | 0.03307 | -0.0375 | 26.6949
5.5 | 0.9267 | 0.03713 | -0.0342 | 24.9583
6 | 0.9625 | 0.04224 | -0.0312 | 22.7865
6.5 | 0.9794 | 0.04918 | -0.0293 | 19.9146
7 | 0.9654 | 0.05912 | -0.0304 | 16.3295
7.5 | 0.9444 | 0.06952 | -0.0327 | 13.5846
8 | 0.8949 | 0.08476 | -0.0435 | 10.558
8.5 | 0.8919 | 0.09472 | -0.0463 | 9.4162
9 | 0.8768 | 0.10684 | -0.0524 | 8.2067
9.5 | 0.8658 | 0.11809 | -0.0578 | 7.3317
10 | 0.8634 | 0.12876 | -0.0622 | 6.7055
10.5 | 0.8312 | 0.14593 | -0.0791 | 5.6959
11 | 0.8526 | 0.15606 | -0.0809 | 5.4633
11.5 | 0.8519 | 0.16227 | -0.0832 | 5.2499
12 | 0.8653 | 0.17064 | -0.0856 | 5.0709
12.5 | 0.8799 | 0.17907 | -0.0883 | 4.9137
13 | 0.9007 | 0.18819 | -0.0903 | 4.7861
13.5 | 0.9135 | 0.19619 | -0.094 | 4.6562
14 | 0.9363 | 0.20602 | -0.0964 | 4.5447
14.5 | 0.949 | 0.21343 | -0.101 | 4.4464
15 | 0.9665 | 0.22191 | -0.1051 | 4.3554
15.5 | 0.9855 | 0.23067 | -0.1092 | 4.2723
16 | 1.0098 | 0.24171 | -0.1125 | 4.1777
16.5 | 1.0349 | 0.25331 | -0.1156 | 4.0855
17 | 1.0465 | 0.25738 | -0.1225 | 4.066
17.5 | 1.0683 | 0.26748 | -0.127 | 3.9939
18 | 1.0985 | 0.28298 | -0.1291 | 3.8819
18.5 | 1.1084 | 0.28397 | -0.1378 | 3.9032
19 | 1.14 | 0.30201 | -0.1394 | 3.7747
19.5 | 1.1513 | 0.30214 | -0.1485 | 3.8105
20 | 1.1809 | 0.31983 | -0.1504 | 3.6923

## 9. Re 100k Mach 0.00 (1)
BIGFOIL.COM POLAR EXPORT
FAD05_CNC
FAD05_CNC |  |  |  | Cl Max: | 1.09 | at alpha= | 8 | deg
JavaFoil+Calcfoil stall+Eppler ext transition |  |  |  | L/D Max: | 46.659 | at alpha= | 6.5 | deg
Re: | 100000 |  |  | Cd Min: | 0.01256 | at alpha= | -0.5 | deg
Mach: | 0 |  |  | Cl=0 at alpha= | -2.0918 | deg
|  |  |  | @ Cl=0.1, Cd= | 0.014693
|  |  |  | @ Cl=0.4, Cd= | 0.013652
|  |  |  | @ Cl=0.6, Cd= | 0.015591
alpha (deg) | Cl | Cd | Cm | Cl/Cd
-15 | -0.345 | 0.23477 | -0.013 | -1.468
-14.5 | -0.36 | 0.22143 | -0.013 | -1.628
-14 | -0.376 | 0.20891 | -0.012 | -1.801
-13.5 | -0.392 | 0.19749 | -0.012 | -1.984
-13 | -0.407 | 0.17606 | -0.012 | -2.311
-12.5 | -0.42 | 0.16692 | -0.012 | -2.517
-12 | -0.43 | 0.15882 | -0.012 | -2.711
-11.5 | -0.439 | 0.13925 | -0.012 | -3.154
-11 | -0.446 | 0.13135 | -0.012 | -3.394
-10.5 | -0.45 | 0.12016 | -0.012 | -3.746
-10 | -0.451 | 0.10864 | -0.012 | -4.155
-9.5 | -0.449 | 0.1004 | -0.012 | -4.476
-9 | -0.444 | 0.09002 | -0.012 | -4.93
-8.5 | -0.434 | 0.08383 | -0.012 | -5.18
-8 | -0.421 | 0.07851 | -0.012 | -5.357
-7.5 | -0.403 | 0.07149 | -0.012 | -5.634
-7 | -0.381 | 0.06532 | -0.012 | -5.829
-6.5 | -0.355 | 0.05933 | -0.012 | -5.978
-6 | -0.325 | 0.05574 | -0.012 | -5.825
-5.5 | -0.291 | 0.05134 | -0.012 | -5.671
-5 | -0.255 | 0.04742 | -0.013 | -5.367
-4.5 | -0.215 | 0.04388 | -0.013 | -4.904
-4 | -0.174 | 0.04131 | -0.013 | -4.201
-3.5 | -0.13 | 0.03923 | -0.013 | -3.317
-3 | -0.085 | 0.0374 | -0.014 | -2.282
-2.5 | -0.04 | 0.03593 | -0.015 | -1.1
-2 | 0.009 | 0.01468 | -0.038 | 0.585
-1.5 | 0.067 | 0.01475 | -0.038 | 4.534
-1 | 0.125 | 0.01465 | -0.038 | 8.564
-0.5 | 0.184 | 0.01256 | -0.038 | 14.648
0 | 0.243 | 0.01276 | -0.038 | 19.04
0.5 | 0.302 | 0.01304 | -0.038 | 23.127
1 | 0.36 | 0.01339 | -0.039 | 26.887
1.5 | 0.418 | 0.01377 | -0.039 | 30.376
2 | 0.476 | 0.01429 | -0.039 | 33.337
2.5 | 0.535 | 0.01489 | -0.039 | 35.91
3 | 0.592 | 0.01551 | -0.039 | 38.197
3.5 | 0.65 | 0.0161 | -0.039 | 40.366
4 | 0.707 | 0.01674 | -0.039 | 42.239
4.5 | 0.764 | 0.01747 | -0.04 | 43.716
5 | 0.82 | 0.0182 | -0.04 | 45.062
5.5 | 0.875 | 0.01901 | -0.04 | 46.031
6 | 0.929 | 0.01999 | -0.04 | 46.484
6.5 | 0.98 | 0.02101 | -0.04 | 46.659
7 | 1.028 | 0.02217 | -0.04 | 46.376
7.5 | 1.073 | 0.02351 | -0.041 | 45.632
8 | 1.09 | 0.02466 | -0.04 | 44.193
8.5 | 1.078 | 0.02951 | -0.038 | 36.531
9 | 1.03 | 0.04463 | -0.034 | 23.073
9.5 | 0.962 | 0.07209 | -0.019 | 13.341
10 | 0.971 | 0.07741 | -0.014 | 12.546
10.5 | 0.978 | 0.08325 | -0.013 | 11.745
11 | 0.978 | 0.09078 | -0.013 | 10.779
11.5 | 0.97 | 0.09961 | -0.013 | 9.741
12 | 0.956 | 0.10572 | -0.012 | 9.045
12.5 | 0.937 | 0.11536 | -0.012 | 8.121
13 | 0.913 | 0.12366 | -0.012 | 7.383

## 10. Re 100k Mach 0.00 (2)
BIGFOIL.COM POLAR EXPORT
FAD05_CNC
FAD05_CNC |  |  |  | Cl Max: | 1.2196 | at alpha= | 10.5 | deg
XFOIL ncrit=9 |  |  |  | L/D Max: | 47.1472 | at alpha= | 5 | deg
Re: | 100000 |  |  | Cd Min: | 0.25493 | at alpha= | -19.5 | deg
Mach: | 0 |  |  | Cl=0 at alpha= | -1.3691 | deg
|  |  |  | @ Cl=0.1, Cd= | 0.012005
|  |  |  | @ Cl=0.4, Cd= | 0.012263
|  |  |  | @ Cl=0.6, Cd= | 0.013447
alpha (deg) | Cl | Cd | Cm | Cl/Cd
-19.5 | -0.8018 | 0.25493 | 0.0778 | -3.1452
-19 | -0.7841 | 0.24788 | 0.0746 | -3.1632
-18.5 | -0.7666 | 0.24151 | 0.0709 | -3.1742
-18 | -0.7492 | 0.23519 | 0.067 | -3.1855
-17.5 | -0.732 | 0.22905 | 0.0629 | -3.1958
-17 | -0.7168 | 0.22478 | 0.0575 | -3.1889
-16.5 | -0.7082 | 0.22325 | 0.0513 | -3.1722
-16 | -0.6864 | 0.21092 | 0.0498 | -3.2543
-15.5 | -0.6669 | 0.20241 | 0.0485 | -3.2948
-15 | -0.6509 | 0.19579 | 0.0454 | -3.3245
-14.5 | -0.6362 | 0.18941 | 0.0418 | -3.3589
-14 | -0.6275 | 0.18548 | 0.0363 | -3.3831
-13.5 | -0.6279 | 0.18316 | 0.03 | -3.4282
-13 | -0.6003 | 0.16937 | 0.0309 | -3.5443
-12.5 | -0.583 | 0.16157 | 0.0297 | -3.6083
-12 | -0.5705 | 0.15474 | 0.0272 | -3.6868
-11.5 | -0.5622 | 0.14865 | 0.0231 | -3.782
-11 | -0.5668 | 0.14507 | 0.0157 | -3.9071
-10.5 | -0.5505 | 0.13464 | 0.0152 | -4.0887
-10 | -0.5298 | 0.1266 | 0.016 | -4.1848
-9.5 | -0.5258 | 0.12065 | 0.011 | -4.3581
-9 | -0.537 | 0.11653 | 0 | -4.6083
-8.5 | -0.5056 | 0.1054 | 0.0063 | -4.797
-8 | -0.4976 | 0.09872 | 0.0025 | -5.0405
-7.5 | -0.5014 | 0.09223 | -0.0209 | -5.4364
-7 | -0.4781 | 0.08349 | -0.0082 | -5.7264
-6.5 | -0.4567 | 0.07413 | -0.0262 | -6.1608
-6 | -0.4317 | 0.06719 | -0.0224 | -6.4251
-5.5 | -0.4008 | 0.05915 | -0.028 | -6.776
-5 | -0.3648 | 0.05187 | -0.0334 | -7.033
-4.5 | -0.3302 | 0.04587 | -0.033 | -7.1986
-4 | -0.2703 | 0.03486 | -0.0382 | -7.7539
-3.5 | -0.22 | 0.01262 | -0.0335 | -17.4326
-3 | -0.1758 | 0.00841 | -0.0319 | -20.9037
-2.5 | -0.1134 | 0.01818 | -0.0337 | -6.2376
-2 | -0.0637 | 0.01612 | -0.0324 | -3.9516
-1.5 | -0.0134 | 0.01412 | -0.0318 | -0.94901
-1 | 0.0378 | 0.01135 | -0.0301 | 3.3304
-0.5 | 0.0814 | 0.01192 | -0.0295 | 6.8289
0 | 0.1845 | 0.01239 | -0.0399 | 14.891
0.5 | 0.2944 | 0.01241 | -0.0504 | 23.7228
1 | 0.3753 | 0.01228 | -0.0539 | 30.5619
1.5 | 0.4319 | 0.01224 | -0.0519 | 35.2859
2 | 0.48 | 0.01237 | -0.0484 | 38.8036
2.5 | 0.5275 | 0.01269 | -0.045 | 41.5682
3 | 0.5758 | 0.01315 | -0.0423 | 43.7871
3.5 | 0.6247 | 0.01375 | -0.0399 | 45.4327
4 | 0.6738 | 0.01447 | -0.0379 | 46.5653
4.5 | 0.7229 | 0.01535 | -0.0362 | 47.0945
5 | 0.7718 | 0.01637 | -0.0346 | 47.1472
5.5 | 0.8204 | 0.01754 | -0.0333 | 46.7731
6 | 0.8687 | 0.01884 | -0.0319 | 46.1093
6.5 | 0.916 | 0.02034 | -0.0306 | 45.0344
7 | 0.9625 | 0.02207 | -0.0293 | 43.6112
7.5 | 1.0082 | 0.02416 | -0.0279 | 41.7301
8 | 1.053 | 0.0266 | -0.0264 | 39.5865
8.5 | 1.0973 | 0.02961 | -0.025 | 37.0584
9 | 1.1378 | 0.03309 | -0.023 | 34.385
9.5 | 1.1741 | 0.03721 | -0.021 | 31.5533
10 | 1.2011 | 0.04254 | -0.0184 | 28.2346
10.5 | 1.2196 | 0.04853 | -0.0159 | 25.1308
11 | 1.2056 | 0.05715 | -0.0122 | 21.0954
11.5 | 1.1888 | 0.06394 | -0.0093 | 18.5924
12 | 1.1591 | 0.07214 | -0.0093 | 16.0674
12.5 | 0.9736 | 0.121 | -0.0441 | 8.0463
13.5 | 0.9052 | 0.16964 | -0.0696 | 5.336
14 | 0.932 | 0.17838 | -0.0674 | 5.2248
14.5 | 0.9008 | 0.18579 | -0.0801 | 4.8485
15 | 0.9334 | 0.19601 | -0.0778 | 4.762
15.5 | 0.9206 | 0.20164 | -0.0873 | 4.5656

## 11. Re 100k Mach 0.10 (1)
BIGFOIL.COM POLAR EXPORT
FAD05_CNC
FAD05_CNC |  |  |  | Cl Max: | 1.09 | at alpha= | 8 | deg
JavaFoil+Calcfoil stall+Eppler ext transition |  |  |  | L/D Max: | 46.605 | at alpha= | 6.5 | deg
Re: | 100000 |  |  | Cd Min: | 0.01259 | at alpha= | -0.5 | deg
Mach: | 0.1 |  |  | Cl=0 at alpha= | -2.0918 | deg
|  |  |  | @ Cl=0.1, Cd= | 0.014714
|  |  |  | @ Cl=0.4, Cd= | 0.013659
|  |  |  | @ Cl=0.6, Cd= | 0.015619
alpha (deg) | Cl | Cd | Cm | Cl/Cd
-14.5 | -0.321 | 0.2418 | -0.013 | -1.326
-14 | -0.339 | 0.22674 | -0.013 | -1.494
-13.5 | -0.357 | 0.21444 | -0.013 | -1.664
-13 | -0.375 | 0.18803 | -0.012 | -1.992
-12.5 | -0.391 | 0.18166 | -0.013 | -2.151
-12 | -0.404 | 0.15847 | -0.012 | -2.55
-11.5 | -0.416 | 0.14844 | -0.012 | -2.801
-11 | -0.425 | 0.13153 | -0.012 | -3.234
-10.5 | -0.433 | 0.12021 | -0.012 | -3.599
-10 | -0.437 | 0.1148 | -0.012 | -3.805
-9.5 | -0.438 | 0.10239 | -0.012 | -4.274
-9 | -0.435 | 0.09454 | -0.012 | -4.597
-8.5 | -0.427 | 0.08652 | -0.012 | -4.939
-8 | -0.416 | 0.0797 | -0.012 | -5.215
-7.5 | -0.399 | 0.07172 | -0.012 | -5.57
-7 | -0.379 | 0.06554 | -0.012 | -5.78
-6.5 | -0.354 | 0.05938 | -0.012 | -5.956
-6 | -0.324 | 0.0561 | -0.012 | -5.784
-5.5 | -0.291 | 0.05117 | -0.012 | -5.696
-5 | -0.255 | 0.0479 | -0.013 | -5.325
-4.5 | -0.216 | 0.04421 | -0.013 | -4.882
-4 | -0.174 | 0.04152 | -0.013 | -4.195
-3.5 | -0.131 | 0.0392 | -0.013 | -3.333
-3 | -0.086 | 0.03752 | -0.014 | -2.285
-2.5 | -0.04 | 0.03597 | -0.015 | -1.104
-2 | 0.009 | 0.0147 | -0.038 | 0.587
-1.5 | 0.067 | 0.01477 | -0.038 | 4.55
-1 | 0.126 | 0.01467 | -0.038 | 8.59
-0.5 | 0.185 | 0.01259 | -0.038 | 14.693
0 | 0.244 | 0.01279 | -0.039 | 19.091
0.5 | 0.303 | 0.01307 | -0.039 | 23.177
1 | 0.362 | 0.01341 | -0.039 | 26.984
1.5 | 0.42 | 0.01379 | -0.039 | 30.473
2 | 0.479 | 0.01436 | -0.039 | 33.357
2.5 | 0.537 | 0.01492 | -0.039 | 36.008
3 | 0.595 | 0.01557 | -0.039 | 38.242
3.5 | 0.653 | 0.01614 | -0.04 | 40.479
4 | 0.711 | 0.01683 | -0.04 | 42.239
4.5 | 0.768 | 0.01753 | -0.04 | 43.782
5 | 0.824 | 0.01826 | -0.04 | 45.136
5.5 | 0.879 | 0.01913 | -0.04 | 45.963
6 | 0.933 | 0.02011 | -0.04 | 46.408
6.5 | 0.985 | 0.02113 | -0.041 | 46.605
7 | 1.032 | 0.02233 | -0.041 | 46.241
7.5 | 1.077 | 0.0237 | -0.041 | 45.442
8 | 1.09 | 0.02497 | -0.04 | 43.647
8.5 | 1.065 | 0.03173 | -0.038 | 33.582
9 | 0.995 | 0.05412 | -0.031 | 18.391
9.5 | 0.961 | 0.07258 | -0.019 | 13.246
10 | 0.969 | 0.07834 | -0.015 | 12.373
10.5 | 0.974 | 0.08462 | -0.013 | 11.505
11 | 0.971 | 0.09187 | -0.013 | 10.574
11.5 | 0.96 | 0.10102 | -0.012 | 9.502
12 | 0.942 | 0.10727 | -0.012 | 8.781
12.5 | 0.918 | 0.12005 | -0.012 | 7.65
13 | 0.89 | 0.12638 | -0.011 | 7.041

## 12. Re 100k Mach 0.10 (2)
BIGFOIL.COM POLAR EXPORT
FAD05_CNC
FAD05_CNC |  |  |  | Cl Max: | 1.215 | at alpha= | 10.5 | deg
XFOIL ncrit=9 |  |  |  | L/D Max: | 47.0588 | at alpha= | 5 | deg
Re: | 100000 |  |  | Cd Min: | 0.25544 | at alpha= | -19.5 | deg
Mach: | 0.1 |  |  | Cl=0 at alpha= | -1.3585 | deg
|  |  |  | @ Cl=0.1, Cd= | 0.012047
|  |  |  | @ Cl=0.4, Cd= | 0.012278
|  |  |  | @ Cl=0.6, Cd= | 0.013476
alpha (deg) | Cl | Cd | Cm | Cl/Cd
-19.5 | -0.8042 | 0.25544 | 0.0785 | -3.1483
-19 | -0.7864 | 0.24856 | 0.0752 | -3.1638
-18.5 | -0.7687 | 0.24216 | 0.0714 | -3.1743
-18 | -0.7512 | 0.23582 | 0.0674 | -3.1855
-17.5 | -0.7338 | 0.22972 | 0.0632 | -3.1943
-17 | -0.719 | 0.22589 | 0.0575 | -3.183
-16.5 | -0.7107 | 0.22448 | 0.0513 | -3.166
-16 | -0.6864 | 0.21068 | 0.0506 | -3.258
-15.5 | -0.6678 | 0.20285 | 0.0488 | -3.2921
-15 | -0.6517 | 0.19623 | 0.0456 | -3.3211
-14.5 | -0.6369 | 0.18993 | 0.0418 | -3.3533
-14 | -0.6294 | 0.18651 | 0.0361 | -3.3746
-13.5 | -0.6295 | 0.18408 | 0.0298 | -3.4197
-13 | -0.5988 | 0.16938 | 0.0315 | -3.5352
-12.5 | -0.5826 | 0.16191 | 0.0299 | -3.5983
-12 | -0.5701 | 0.1551 | 0.0272 | -3.6757
-11.5 | -0.563 | 0.14937 | 0.0227 | -3.7692
-11 | -0.5679 | 0.14589 | 0.0153 | -3.8927
-10.5 | -0.545 | 0.13431 | 0.0167 | -4.0578
-10 | -0.5285 | 0.12695 | 0.0161 | -4.1631
-9.5 | -0.5269 | 0.12143 | 0.0102 | -4.3391
-9 | -0.5379 | 0.11727 | -0.0006 | -4.5869
-8.5 | -0.5033 | 0.10575 | 0.0067 | -4.7593
-8 | -0.4972 | 0.09921 | 0.0021 | -5.0116
-7.5 | -0.5005 | 0.09188 | -0.0166 | -5.4473
-7 | -0.4768 | 0.08406 | -0.0072 | -5.6721
-6.5 | -0.4571 | 0.0747 | -0.0247 | -6.1191
-6 | -0.4319 | 0.06777 | -0.0219 | -6.373
-5.5 | -0.4017 | 0.05974 | -0.0274 | -6.7241
-5 | -0.3662 | 0.05235 | -0.0331 | -6.9952
-4.5 | -0.3318 | 0.04628 | -0.0327 | -7.1694
-4 | -0.2659 | 0.03237 | -0.0384 | -8.2144
-3.5 | -0.2141 | 0.02551 | -0.0369 | -8.3928
-3 | -0.165 | 0.02106 | -0.0355 | -7.8348
-2.5 | -0.1151 | 0.01835 | -0.0339 | -6.2725
-2 | -0.065 | 0.01624 | -0.0325 | -4.0025
-1.5 | -0.0146 | 0.01431 | -0.0319 | -1.0203
-1 | 0.037 | 0.0114 | -0.0302 | 3.2456
-0.5 | 0.0808 | 0.01197 | -0.0296 | 6.7502
0 | 0.1902 | 0.01241 | -0.0411 | 15.3263
0.5 | 0.2974 | 0.01242 | -0.0509 | 23.9452
1 | 0.3775 | 0.01229 | -0.0541 | 30.716
1.5 | 0.4336 | 0.01226 | -0.0519 | 35.367
2 | 0.4819 | 0.01241 | -0.0483 | 38.8316
2.5 | 0.5299 | 0.01274 | -0.045 | 41.5934
3 | 0.5785 | 0.01321 | -0.0422 | 43.7926
3.5 | 0.6278 | 0.01382 | -0.0399 | 45.4269
4 | 0.6772 | 0.01457 | -0.0378 | 46.4791
4.5 | 0.7267 | 0.01546 | -0.0361 | 47.0052
5 | 0.776 | 0.01649 | -0.0346 | 47.0588
5.5 | 0.8249 | 0.01768 | -0.0332 | 46.6572
6 | 0.8733 | 0.01904 | -0.0318 | 45.8666
6.5 | 0.921 | 0.0206 | -0.0304 | 44.7087
7 | 0.9677 | 0.02241 | -0.029 | 43.1816
7.5 | 1.0137 | 0.02449 | -0.0275 | 41.3924
8 | 1.0586 | 0.027 | -0.026 | 39.2074
8.5 | 1.1024 | 0.03016 | -0.0243 | 36.5517
9 | 1.1426 | 0.03376 | -0.0224 | 33.8448
9.5 | 1.1778 | 0.03806 | -0.0202 | 30.9459
10 | 1.2013 | 0.04388 | -0.0174 | 27.3769
10.5 | 1.215 | 0.05026 | -0.0147 | 24.1743
11 | 1.1926 | 0.05933 | -0.0112 | 20.1011
11.5 | 1.1455 | 0.06897 | -0.0099 | 16.6087
12 | 1.0904 | 0.08286 | -0.0172 | 13.1595
12.5 | 1.0413 | 0.10065 | -0.0285 | 10.3458
13 | 0.8847 | 0.16112 | -0.0704 | 5.4909
13.5 | 0.9067 | 0.17049 | -0.0698 | 5.3182
14 | 0.9328 | 0.17932 | -0.0679 | 5.2019
14.5 | 0.9018 | 0.18652 | -0.0807 | 4.8349
15 | 0.9356 | 0.19697 | -0.0781 | 4.75
15.5 | 0.9218 | 0.20241 | -0.088 | 4.5541

## 13. Re 100k Mach 0.25 (1)
BIGFOIL.COM POLAR EXPORT
FAD05_CNC
FAD05_CNC |  |  |  | Cl Max: | 1.077 | at alpha= | 7.5 | deg
JavaFoil+Calcfoil stall+Eppler ext transition |  |  |  | L/D Max: | 45.984 | at alpha= | 6 | deg
Re: | 100000 |  |  | Cd Min: | 0.01272 | at alpha= | -0.5 | deg
Mach: | 0.25 |  |  | Cl=0 at alpha= | -2.0729 | deg
|  |  |  | @ Cl=0.1, Cd= | 0.014889
|  |  |  | @ Cl=0.4, Cd= | 0.013791
|  |  |  | @ Cl=0.6, Cd= | 0.015708
alpha (deg) | Cl | Cd | Cm | Cl/Cd
-13 | -0.062 | 0.19672 | -0.014 | -0.314
-12.5 | -0.059 | 0.18808 | -0.014 | -0.314
-12 | -0.132 | 0.16791 | -0.014 | -0.788
-11.5 | -0.19 | 0.20503 | -0.013 | -0.924
-11 | -0.234 | 0.19428 | -0.013 | -1.206
-10.5 | -0.273 | 0.15947 | -0.013 | -1.71
-10 | -0.305 | 0.14452 | -0.013 | -2.113
-9.5 | -0.332 | 0.12845 | -0.013 | -2.585
-9 | -0.352 | 0.11322 | -0.013 | -3.112
-8.5 | -0.365 | 0.10083 | -0.013 | -3.625
-8 | -0.371 | 0.09032 | -0.013 | -4.11
-7.5 | -0.369 | 0.07981 | -0.012 | -4.627
-7 | -0.36 | 0.0734 | -0.012 | -4.902
-6.5 | -0.343 | 0.06414 | -0.013 | -5.352
-6 | -0.32 | 0.0598 | -0.013 | -5.353
-5.5 | -0.291 | 0.05396 | -0.013 | -5.395
-5 | -0.257 | 0.0492 | -0.013 | -5.226
-4.5 | -0.219 | 0.04499 | -0.013 | -4.867
-4 | -0.178 | 0.0426 | -0.013 | -4.168
-3.5 | -0.134 | 0.03996 | -0.014 | -3.344
-3 | -0.088 | 0.03792 | -0.014 | -2.317
-2.5 | -0.041 | 0.03623 | -0.015 | -1.125
-2 | 0.007 | 0.03449 | -0.019 | 0.207
-1.5 | 0.069 | 0.01493 | -0.039 | 4.623
-1 | 0.13 | 0.01485 | -0.039 | 8.722
-0.5 | 0.19 | 0.01272 | -0.039 | 14.936
0 | 0.251 | 0.01294 | -0.04 | 19.399
0.5 | 0.311 | 0.01325 | -0.04 | 23.507
1 | 0.372 | 0.01359 | -0.04 | 27.343
1.5 | 0.432 | 0.01402 | -0.04 | 30.803
2 | 0.492 | 0.01462 | -0.04 | 33.656
2.5 | 0.552 | 0.01522 | -0.04 | 36.264
3 | 0.612 | 0.01583 | -0.04 | 38.627
3.5 | 0.671 | 0.01649 | -0.041 | 40.69
4 | 0.73 | 0.01722 | -0.041 | 42.385
4.5 | 0.788 | 0.01796 | -0.041 | 43.885
5 | 0.846 | 0.01877 | -0.041 | 45.052
5.5 | 0.902 | 0.01972 | -0.041 | 45.744
6 | 0.957 | 0.02081 | -0.041 | 45.984
6.5 | 1.009 | 0.02204 | -0.042 | 45.769
7 | 1.055 | 0.02348 | -0.042 | 44.955
7.5 | 1.077 | 0.0246 | -0.041 | 43.786
8 | 1.069 | 0.02902 | -0.04 | 36.843
8.5 | 1.022 | 0.04281 | -0.035 | 23.88
9 | 0.949 | 0.06947 | -0.021 | 13.667
9.5 | 0.949 | 0.07584 | -0.014 | 12.51
10 | 0.945 | 0.08333 | -0.013 | 11.343
10.5 | 0.932 | 0.09058 | -0.013 | 10.29
11 | 0.908 | 0.10247 | -0.012 | 8.859
11.5 | 0.867 | 0.11436 | -0.012 | 7.584
12 | 0.816 | 0.12672 | -0.011 | 6.438
12.5 | 0.754 | 0.14555 | -0.012 | 5.182

## 14. Re 100k Mach 0.25 (2)
BIGFOIL.COM POLAR EXPORT
FAD05_CNC
FAD05_CNC |  |  |  | Cl Max: | 1.1884 | at alpha= | 9.5 | deg
XFOIL ncrit=9 |  |  |  | L/D Max: | 46.4574 | at alpha= | 4.5 | deg
Re: | 100000 |  |  | Cd Min: | 0.26692 | at alpha= | -20 | deg
Mach: | 0.25 |  |  | Cl=0 at alpha= | -1.3022 | deg
|  |  |  | @ Cl=0.1, Cd= | 0.012236
|  |  |  | @ Cl=0.4, Cd= | 0.012329
|  |  |  | @ Cl=0.6, Cd= | 0.013654
alpha (deg) | Cl | Cd | Cm | Cl/Cd
-20 | -0.8372 | 0.26692 | 0.0852 | -3.1365
-19.5 | -0.8183 | 0.2592 | 0.0819 | -3.157
-19 | -0.7997 | 0.25252 | 0.0779 | -3.1669
-18.5 | -0.7811 | 0.24595 | 0.0738 | -3.1758
-18 | -0.7625 | 0.23951 | 0.0694 | -3.1836
-17.5 | -0.7449 | 0.23449 | 0.0641 | -3.1767
-17 | -0.7328 | 0.23267 | 0.0577 | -3.1495
-16 | -0.6916 | 0.21233 | 0.0535 | -3.2572
-15.5 | -0.6737 | 0.20542 | 0.0504 | -3.2796
-15 | -0.6568 | 0.1988 | 0.0466 | -3.3038
-14.5 | -0.6436 | 0.19406 | 0.0414 | -3.3165
-14 | -0.6408 | 0.19238 | 0.0351 | -3.3309
-13.5 | -0.6165 | 0.17968 | 0.0341 | -3.4311
-13 | -0.596 | 0.17077 | 0.0333 | -3.4901
-12.5 | -0.5813 | 0.16382 | 0.0306 | -3.5484
-12 | -0.5697 | 0.15744 | 0.027 | -3.6185
-11.5 | -0.5712 | 0.15422 | 0.0202 | -3.7038
-11 | -0.5678 | 0.1478 | 0.0151 | -3.8417
-10.5 | -0.5339 | 0.13555 | 0.0191 | -3.9388
-10 | -0.5252 | 0.1292 | 0.0155 | -4.065
-9.5 | -0.5347 | 0.12593 | 0.0062 | -4.246
-9 | -0.5061 | 0.11445 | 0.0098 | -4.422
-8.5 | -0.4947 | 0.10761 | 0.0073 | -4.5972
-8 | -0.5055 | 0.10321 | -0.0043 | -4.8978
-7.5 | -0.4811 | 0.09335 | -0.0007 | -5.1537
-7 | -0.4709 | 0.08656 | -0.0055 | -5.4402
-6.5 | -0.4564 | 0.07795 | -0.0154 | -5.855
-6 | -0.4311 | 0.07011 | -0.0287 | -6.1489
-5.5 | -0.4013 | 0.06267 | -0.0324 | -6.4034
-5 | -0.3733 | 0.05496 | -0.0308 | -6.7922
-4.5 | -0.3398 | 0.04854 | -0.0313 | -7.0004
-4 | -0.2748 | 0.03493 | -0.0388 | -7.8672
-3.5 | -0.2252 | 0.0273 | -0.0378 | -8.2491
-3 | -0.1758 | 0.02249 | -0.0363 | -7.8168
-2.5 | -0.1244 | 0.01961 | -0.0345 | -6.3437
-2 | -0.0731 | 0.01714 | -0.0332 | -4.2649
-1.5 | -0.0212 | 0.01525 | -0.0324 | -1.3902
-1 | 0.0324 | 0.01163 | -0.0309 | 2.7859
-0.5 | 0.0973 | 0.01223 | -0.0339 | 7.9558
0 | 0.2175 | 0.01251 | -0.0465 | 17.3861
0.5 | 0.3189 | 0.01243 | -0.0542 | 25.6557
1 | 0.3909 | 0.01232 | -0.055 | 31.7289
1.5 | 0.444 | 0.01237 | -0.0517 | 35.8933
2 | 0.4933 | 0.01261 | -0.048 | 39.1197
2.5 | 0.5432 | 0.01302 | -0.0448 | 41.7204
3 | 0.5938 | 0.01357 | -0.0421 | 43.7583
3.5 | 0.6449 | 0.01426 | -0.0397 | 45.2244
4 | 0.6962 | 0.0151 | -0.0377 | 46.106
4.5 | 0.7475 | 0.01609 | -0.0359 | 46.4574
5 | 0.7985 | 0.01725 | -0.0342 | 46.2899
5.5 | 0.8491 | 0.01859 | -0.0325 | 45.6751
6 | 0.8991 | 0.0201 | -0.0309 | 44.7313
6.5 | 0.9482 | 0.02188 | -0.0292 | 43.3364
7 | 0.9962 | 0.02404 | -0.0274 | 41.4393
7.5 | 1.0433 | 0.02663 | -0.0255 | 39.1776
8 | 1.0881 | 0.0299 | -0.0234 | 36.3913
8.5 | 1.1307 | 0.0336 | -0.0214 | 33.6518
9 | 1.1639 | 0.03854 | -0.0187 | 30.1998
9.5 | 1.1884 | 0.04424 | -0.0159 | 26.8626
10 | 1.176 | 0.05269 | -0.0121 | 22.3192
10.5 | 1.1459 | 0.06109 | -0.0095 | 18.7576
11 | 1.0817 | 0.07466 | -0.0151 | 14.4883
11.5 | 1.0259 | 0.0929 | -0.0278 | 11.0431
12.5 | 0.9308 | 0.13962 | -0.0546 | 6.6667
13 | 0.8841 | 0.16524 | -0.0733 | 5.3504
13.5 | 0.9158 | 0.17509 | -0.0711 | 5.2305
14 | 0.9003 | 0.18182 | -0.0796 | 4.9516
14.5 | 0.9101 | 0.19055 | -0.0831 | 4.7762

## 15. Re 100k Mach 0.50 (1)
BIGFOIL.COM POLAR EXPORT
FAD05_CNC
FAD05_CNC |  |  |  | Cl Max: | 1.182 | at alpha= | 20 | deg
JavaFoil+Calcfoil stall+Eppler ext transition |  |  |  | L/D Max: | 46.515 | at alpha= | 6 | deg
Re: | 100000 |  |  | Cd Min: | 0.01364 | at alpha= | 0 | deg
Mach: | 0.5 |  |  | Cl=0 at alpha= | -2.0755 | deg
|  |  |  | @ Cl=0.1, Cd= | 0.015633
|  |  |  | @ Cl=0.4, Cd= | 0.014372
|  |  |  | @ Cl=0.6, Cd= | 0.016301
alpha (deg) | Cl | Cd | Cm | Cl/Cd
-20 | -0.959 | 0.34793 | -0.024 | -2.755
-19.5 | -0.933 | 0.33405 | -0.024 | -2.793
-19 | -0.907 | 0.3334 | -0.023 | -2.721
-18.5 | -0.882 | 0.33066 | -0.023 | -2.666
-18 | -0.855 | 0.30491 | -0.023 | -2.805
-17.5 | -0.826 | 0.28911 | -0.022 | -2.859
-17 | -0.8 | 0.28318 | -0.022 | -2.826
-16.5 | -0.774 | 0.27882 | -0.021 | -2.776
-16 | -0.748 | 0.27818 | -0.021 | -2.689
-15.5 | -0.722 | 0.27835 | -0.021 | -2.593
-15 | -0.696 | 0.27353 | -0.021 | -2.543
-14.5 | -0.669 | 0.25642 | -0.021 | -2.61
-14 | -0.643 | 0.25389 | -0.021 | -2.532
-13.5 | -0.617 | 0.25671 | -0.021 | -2.402
-13 | -0.588 | 0.23148 | -0.02 | -2.542
-12.5 | -0.562 | 0.22859 | -0.02 | -2.458
-12 | -0.535 | 0.21712 | -0.02 | -2.466
-11.5 | -0.509 | 0.21074 | -0.02 | -2.415
-11 | -0.482 | 0.21096 | -0.02 | -2.286
-10.5 | -0.455 | 0.20492 | -0.019 | -2.221
-10 | -0.428 | 0.19151 | -0.019 | -2.235
-9.5 | -0.401 | 0.18625 | -0.019 | -2.155
-9 | -0.375 | 0.1745 | -0.019 | -2.146
-8.5 | -0.347 | 0.17158 | -0.017 | -2.024
-8 | -0.32 | 0.16999 | -0.017 | -1.885
-7.5 | -0.293 | 0.16781 | -0.017 | -1.749
-7 | -0.266 | 0.15554 | -0.016 | -1.712
-6.5 | -0.239 | 0.15642 | -0.016 | -1.531
-6 | -0.212 | 0.1438 | -0.016 | -1.477
-5.5 | -0.185 | 0.07505 | -0.015 | -2.47
-5 | -0.158 | 0.05852 | -0.015 | -2.706
-4.5 | -0.186 | 0.06539 | -0.014 | -2.838
-4 | -0.181 | 0.05155 | -0.014 | -3.506
-3.5 | -0.143 | 0.04461 | -0.015 | -3.208
-3 | -0.096 | 0.04049 | -0.015 | -2.375
-2.5 | -0.045 | 0.03781 | -0.016 | -1.191
-2 | 0.008 | 0.03615 | -0.017 | 0.219
-1.5 | 0.077 | 0.01563 | -0.044 | 4.923
-1 | 0.145 | 0.01564 | -0.044 | 9.249
-0.5 | 0.212 | 0.01556 | -0.044 | 13.658
0 | 0.281 | 0.01364 | -0.044 | 20.567
0.5 | 0.348 | 0.014 | -0.044 | 24.855
1 | 0.415 | 0.01448 | -0.045 | 28.696
1.5 | 0.483 | 0.0151 | -0.045 | 31.952
2 | 0.55 | 0.01574 | -0.045 | 34.913
2.5 | 0.616 | 0.01648 | -0.045 | 37.4
3 | 0.683 | 0.01722 | -0.045 | 39.656
3.5 | 0.749 | 0.0181 | -0.045 | 41.368
4 | 0.814 | 0.01905 | -0.046 | 42.717
4.5 | 0.877 | 0.0201 | -0.046 | 43.639
5 | 0.939 | 0.02141 | -0.046 | 43.872
5.5 | 0.999 | 0.02302 | -0.046 | 43.393
6 | 1.041 | 0.02239 | -0.046 | 46.515
6.5 | 1.054 | 0.02755 | -0.044 | 38.268
7 | 0.955 | 0.04922 | -0.035 | 19.402
7.5 | 0.907 | 0.06542 | -0.026 | 13.86
8 | 0.805 | 0.08046 | -0.013 | 9.999
8.5 | 0.569 | 0.14367 | -0.016 | 3.959
9 | 0.596 | 0.1581 | -0.017 | 3.767
9.5 | 0.622 | 0.18423 | -0.018 | 3.379
10 | 0.649 | 0.18737 | -0.02 | 3.466
10.5 | 0.677 | 0.20112 | -0.022 | 3.365
11 | 0.703 | 0.21047 | -0.022 | 3.341
11.5 | 0.73 | 0.22187 | -0.022 | 3.288
12 | 0.757 | 0.2456 | -0.024 | 3.083
12.5 | 0.783 | 0.24371 | -0.024 | 3.214
13 | 0.81 | 0.25244 | -0.024 | 3.207
13.5 | 0.836 | 0.26467 | -0.025 | 3.16
14 | 0.864 | 0.28642 | -0.026 | 3.018
14.5 | 0.891 | 0.28746 | -0.027 | 3.098
15 | 0.917 | 0.29112 | -0.027 | 3.148
15.5 | 0.942 | 0.29876 | -0.027 | 3.155
16 | 0.969 | 0.30225 | -0.028 | 3.205
16.5 | 0.998 | 0.31849 | -0.029 | 3.134
17 | 1.024 | 0.34687 | -0.03 | 2.952
17.5 | 1.049 | 0.34529 | -0.03 | 3.039
18 | 1.075 | 0.33895 | -0.03 | 3.171
18.5 | 1.1 | 0.35675 | -0.03 | 3.084
19 | 1.126 | 0.35262 | -0.031 | 3.193
19.5 | 1.153 | 0.36555 | -0.031 | 3.155
20 | 1.182 | 0.38184 | -0.033 | 3.095

## 16. Re 100k Mach 0.50 (2)
BIGFOIL.COM POLAR EXPORT
FAD05_CNC
FAD05_CNC |  |  |  | Cl Max: | 1.1732 | at alpha= | 20 | deg
XFOIL ncrit=9 |  |  |  | L/D Max: | 44.114 | at alpha= | 4 | deg
Re: | 100000 |  |  | Cd Min: | 0.3074 | at alpha= | 20 | deg
Mach: | 0.5 |  |  | Cl=0 at alpha= | -1.2979 | deg
|  |  |  | @ Cl=0.1, Cd= | 0.015124
|  |  |  | @ Cl=0.4, Cd= | 0.01279
|  |  |  | @ Cl=0.6, Cd= | 0.014423
alpha (deg) | Cl | Cd | Cm | Cl/Cd
-20 | -0.9137 | 0.29014 | 0.1008 | -3.1492
-19.5 | -0.8906 | 0.28231 | 0.0953 | -3.1547
-19 | -0.8679 | 0.27593 | 0.0891 | -3.1454
-18.5 | -0.8482 | 0.27306 | 0.0818 | -3.1063
-18 | -0.8301 | 0.2693 | 0.0752 | -3.0824
-17.5 | -0.8002 | 0.25069 | 0.0743 | -3.192
-17 | -0.7771 | 0.24194 | 0.0704 | -3.212
-16.5 | -0.7545 | 0.23406 | 0.0659 | -3.2235
-16 | -0.7326 | 0.22705 | 0.0607 | -3.2266
-15.5 | -0.717 | 0.22458 | 0.0535 | -3.1926
-15 | -0.7016 | 0.21936 | 0.0478 | -3.1984
-14.5 | -0.669 | 0.20307 | 0.0477 | -3.2944
-14 | -0.6473 | 0.19496 | 0.0444 | -3.3202
-13.5 | -0.6272 | 0.18749 | 0.0404 | -3.3452
-13 | -0.6129 | 0.18261 | 0.0346 | -3.3563
-12.5 | -0.611 | 0.18094 | 0.0278 | -3.3768
-12 | -0.5735 | 0.1649 | 0.0288 | -3.4779
-11.5 | -0.5543 | 0.15707 | 0.0264 | -3.529
-11 | -0.5459 | 0.15223 | 0.0209 | -3.586
-10.5 | -0.533 | 0.14427 | 0.0174 | -3.6945
-10 | -0.5091 | 0.1349 | 0.0171 | -3.7739
-9.5 | -0.4992 | 0.1287 | 0.013 | -3.8788
-9 | -0.5049 | 0.12484 | 0.0052 | -4.0444
-8.5 | -0.4704 | 0.1132 | 0.0083 | -4.1555
-8 | -0.4676 | 0.10793 | 0.0024 | -4.3324
-7.5 | -0.4519 | 0.09943 | 0.0008 | -4.5449
-7 | -0.4376 | 0.0925 | -0.0015 | -4.7308
-6.5 | -0.4315 | 0.08557 | -0.0058 | -5.0427
-6 | -0.4288 | 0.0801 | -0.0203 | -5.3533
-5.5 | -0.4078 | 0.0723 | -0.0239 | -5.6404
-4.5 | -0.3589 | 0.05693 | -0.0267 | -6.3042
-4 | -0.3326 | 0.05015 | -0.0266 | -6.6321
-3.5 | -0.2726 | 0.037 | -0.0375 | -7.3676
-3 | -0.2277 | 0.03045 | -0.0376 | -7.4778
-2.5 | -0.1748 | 0.02491 | -0.0369 | -7.0173
-2 | -0.1167 | 0.02133 | -0.0358 | -5.4712
-1.5 | -0.0502 | 0.01872 | -0.0365 | -2.6816
-1 | 0.074 | 0.01574 | -0.0471 | 4.7014
-0.5 | 0.1976 | 0.01281 | -0.0557 | 15.4254
0 | 0.3002 | 0.01273 | -0.0609 | 23.5821
0.5 | 0.3722 | 0.01272 | -0.0595 | 29.261
1 | 0.4315 | 0.01287 | -0.0556 | 33.5276
1.5 | 0.4886 | 0.01324 | -0.0516 | 36.9033
2 | 0.5463 | 0.01377 | -0.048 | 39.6732
2.5 | 0.6047 | 0.01448 | -0.0449 | 41.761
3 | 0.6635 | 0.01536 | -0.0421 | 43.1966
3.5 | 0.7226 | 0.01643 | -0.0395 | 43.9805
4 | 0.7817 | 0.01772 | -0.037 | 44.114
4.5 | 0.8404 | 0.01925 | -0.0344 | 43.6571
5 | 0.8981 | 0.02107 | -0.0318 | 42.6246
5.5 | 0.9543 | 0.02329 | -0.0289 | 40.9747
6 | 1.0077 | 0.02613 | -0.0257 | 38.5649
6.5 | 1.055 | 0.02989 | -0.0223 | 35.2961
7 | 1.0948 | 0.03442 | -0.0186 | 31.8071
7.5 | 1.1091 | 0.04086 | -0.015 | 27.1439
8 | 1.0986 | 0.04872 | -0.0124 | 22.5493
8.5 | 1.0653 | 0.05777 | -0.0123 | 18.4404
9 | 1.0091 | 0.0724 | -0.0225 | 13.9378
9.5 | 0.9571 | 0.09122 | -0.0364 | 10.4922
10 | 0.9239 | 0.10763 | -0.0466 | 8.584
10.5 | 0.9037 | 0.12156 | -0.0546 | 7.4342
11 | 0.8956 | 0.13364 | -0.0608 | 6.7016
11.5 | 0.8972 | 0.14509 | -0.0656 | 6.1837
12 | 0.9045 | 0.15598 | -0.0699 | 5.7988
12.5 | 0.896 | 0.17098 | -0.0807 | 5.2404
13 | 0.9315 | 0.18271 | -0.08 | 5.0982
13.5 | 0.923 | 0.18864 | -0.0884 | 4.8929
14 | 0.9487 | 0.19992 | -0.09 | 4.7454
14.5 | 0.9692 | 0.20915 | -0.0929 | 4.634
15 | 0.9713 | 0.21595 | -0.1017 | 4.4978
15.5 | 1.008 | 0.23018 | -0.1007 | 4.3792
16 | 1.0076 | 0.2338 | -0.1116 | 4.3097
16.5 | 1.0338 | 0.24433 | -0.1138 | 4.2312
17 | 1.0484 | 0.25271 | -0.121 | 4.1486
17.5 | 1.07 | 0.26145 | -0.1256 | 4.0926
18 | 1.0952 | 0.27442 | -0.1286 | 3.991
18.5 | 1.109 | 0.27965 | -0.1379 | 3.9657
19 | 1.1323 | 0.2892 | -0.1421 | 3.9153
19.5 | 1.1551 | 0.30101 | -0.1463 | 3.8374
20 | 1.1732 | 0.3074 | -0.1549 | 3.8165

## 17. Re 250k Mach 0.00 (1)
BIGFOIL.COM POLAR EXPORT
FAD05_CNC
FAD05_CNC |  |  |  | Cl Max: | 1.152 | at alpha= | 9 | deg
JavaFoil+Calcfoil stall+Eppler ext transition |  |  |  | L/D Max: | 58.475 | at alpha= | 6 | deg
Re: | 250000 |  |  | Cd Min: | 0.009 | at alpha= | -0.5 | deg
Mach: | 0 |  |  | Cl=0 at alpha= | -2.0776 | deg
|  |  |  | @ Cl=0.1, Cd= | 0.011622
|  |  |  | @ Cl=0.4, Cd= | 0.010098
|  |  |  | @ Cl=0.6, Cd= | 0.011973
alpha (deg) | Cl | Cd | Cm | Cl/Cd
-15 | -0.345 | 0.16504 | -0.013 | -2.089
-14.5 | -0.361 | 0.15129 | -0.013 | -2.383
-14 | -0.376 | 0.16748 | -0.013 | -2.247
-13.5 | -0.392 | 0.15265 | -0.013 | -2.567
-13 | -0.407 | 0.12927 | -0.013 | -3.148
-12.5 | -0.42 | 0.13437 | -0.013 | -3.127
-12 | -0.431 | 0.1225 | -0.013 | -3.515
-11.5 | -0.439 | 0.11128 | -0.013 | -3.948
-11 | -0.446 | 0.10669 | -0.013 | -4.18
-10.5 | -0.45 | 0.09521 | -0.013 | -4.728
-10 | -0.451 | 0.09013 | -0.013 | -5.009
-9.5 | -0.449 | 0.08196 | -0.012 | -5.484
-9 | -0.444 | 0.07764 | -0.012 | -5.717
-8.5 | -0.434 | 0.06999 | -0.012 | -6.206
-8 | -0.421 | 0.06568 | -0.012 | -6.405
-7.5 | -0.403 | 0.06139 | -0.012 | -6.562
-7 | -0.381 | 0.05678 | -0.012 | -6.706
-6.5 | -0.355 | 0.05162 | -0.012 | -6.871
-6 | -0.325 | 0.04873 | -0.012 | -6.664
-5.5 | -0.291 | 0.04533 | -0.013 | -6.424
-5 | -0.255 | 0.04226 | -0.013 | -6.022
-4.5 | -0.215 | 0.03973 | -0.013 | -5.416
-4 | -0.174 | 0.03752 | -0.013 | -4.626
-3.5 | -0.13 | 0.03579 | -0.014 | -3.636
-3 | -0.085 | 0.03426 | -0.015 | -2.492
-2.5 | -0.049 | 0.01182 | -0.038 | -4.166
-2 | 0.009 | 0.01175 | -0.038 | 0.731
-1.5 | 0.067 | 0.01173 | -0.038 | 5.703
-1 | 0.125 | 0.01154 | -0.038 | 10.865
-0.5 | 0.184 | 0.009 | -0.038 | 20.437
0 | 0.243 | 0.00923 | -0.038 | 26.334
0.5 | 0.302 | 0.00951 | -0.038 | 31.708
1 | 0.36 | 0.00985 | -0.039 | 36.53
1.5 | 0.418 | 0.01021 | -0.039 | 40.981
2 | 0.476 | 0.01075 | -0.039 | 44.315
2.5 | 0.535 | 0.0113 | -0.039 | 47.3
3 | 0.592 | 0.0119 | -0.039 | 49.798
3.5 | 0.65 | 0.01243 | -0.039 | 52.282
4 | 0.707 | 0.01305 | -0.039 | 54.209
4.5 | 0.764 | 0.01367 | -0.04 | 55.885
5 | 0.82 | 0.01433 | -0.04 | 57.227
5.5 | 0.875 | 0.01507 | -0.04 | 58.084
6 | 0.929 | 0.01589 | -0.04 | 58.475
6.5 | 0.98 | 0.01677 | -0.04 | 58.451
7 | 1.028 | 0.01772 | -0.04 | 58.005
7.5 | 1.073 | 0.01866 | -0.041 | 57.492
8 | 1.112 | 0.01974 | -0.041 | 56.341
8.5 | 1.146 | 0.02109 | -0.041 | 54.358
9 | 1.152 | 0.02257 | -0.04 | 51.048
9.5 | 1.143 | 0.02605 | -0.039 | 43.889
10 | 1.082 | 0.0402 | -0.036 | 26.917
10.5 | 0.987 | 0.07473 | -0.022 | 13.205
11 | 0.981 | 0.08145 | -0.017 | 12.042
11.5 | 0.971 | 0.08715 | -0.014 | 11.138
12 | 0.957 | 0.09444 | -0.014 | 10.129
12.5 | 0.937 | 0.10152 | -0.012 | 9.23
13 | 0.913 | 0.10869 | -0.013 | 8.401
13.5 | 0.885 | 0.11774 | -0.012 | 7.518
14 | 0.854 | 0.12469 | -0.012 | 6.849

## 18. Re 250k Mach 0.00 (2)
BIGFOIL.COM POLAR EXPORT
FAD05_CNC
FAD05_CNC |  |  |  | Cl Max: | 1.3267 | at alpha= | 12 | deg
XFOIL ncrit=9 |  |  |  | L/D Max: | 67.4939 | at alpha= | 5.5 | deg
Re: | 250000 |  |  | Cd Min: | 0.26002 | at alpha= | -20 | deg
Mach: | 0 |  |  | Cl=0 at alpha= | -1.8834 | deg
|  |  |  | @ Cl=0.1, Cd= | 0.0083358
|  |  |  | @ Cl=0.4, Cd= | 0.0076314
|  |  |  | @ Cl=0.6, Cd= | 0.0092926
alpha (deg) | Cl | Cd | Cm | Cl/Cd
-20 | -0.8216 | 0.26002 | 0.0842 | -3.1598
-19.5 | -0.8048 | 0.25354 | 0.0808 | -3.1743
-19 | -0.7877 | 0.2473 | 0.077 | -3.1852
-18.5 | -0.7703 | 0.24091 | 0.073 | -3.1975
-18 | -0.7528 | 0.23436 | 0.069 | -3.2122
-17.5 | -0.7352 | 0.22814 | 0.0641 | -3.2226
-17 | -0.7204 | 0.22273 | 0.0587 | -3.2344
-16 | -0.6872 | 0.20712 | 0.0532 | -3.3179
-15.5 | -0.6711 | 0.20044 | 0.0505 | -3.3481
-15 | -0.6556 | 0.1938 | 0.0474 | -3.3829
-14.5 | -0.6406 | 0.18699 | 0.0442 | -3.4259
-14 | -0.6261 | 0.18001 | 0.0407 | -3.4781
-13.5 | -0.616 | 0.17394 | 0.0351 | -3.5415
-13 | -0.6109 | 0.16803 | 0.0296 | -3.6357
-12.5 | -0.5906 | 0.15794 | 0.0306 | -3.7394
-12 | -0.577 | 0.15129 | 0.0289 | -3.8139
-11.5 | -0.5655 | 0.14427 | 0.0262 | -3.9197
-11 | -0.5553 | 0.13707 | 0.0229 | -4.0512
-10.5 | -0.551 | 0.1304 | 0.0166 | -4.2255
-10 | -0.5448 | 0.12315 | 0.0108 | -4.4239
-9.5 | -0.5393 | 0.11382 | 0.0076 | -4.7382
-9 | -0.5233 | 0.10672 | 0.0092 | -4.9035
-8.5 | -0.512 | 0.1 | 0.0069 | -5.12
-8 | -0.5033 | 0.09287 | 0.003 | -5.4194
-7.5 | -0.4966 | 0.08499 | -0.0041 | -5.843
-7 | -0.4651 | 0.07316 | -0.0256 | -6.3573
-6.5 | -0.4513 | 0.06273 | -0.0286 | -7.1943
-6 | -0.4214 | 0.0568 | -0.0306 | -7.419
-5.5 | -0.3801 | 0.04499 | -0.0388 | -8.4485
-5 | -0.3453 | 0.03996 | -0.0384 | -8.6411
-4.5 | -0.3042 | 0.03275 | -0.0388 | -9.2885
-4 | -0.2572 | 0.01982 | -0.0362 | -12.9768
-3.5 | -0.2104 | 0.01684 | -0.0342 | -12.4941
-3 | -0.1617 | 0.01447 | -0.0323 | -11.1748
-2.5 | -0.105 | 0.01263 | -0.0328 | -8.3135
-2 | -0.0197 | 0.01087 | -0.0389 | -1.8123
-1.5 | 0.0648 | 0.00948 | -0.0452 | 6.8354
-1 | 0.1414 | 0.00699 | -0.0484 | 20.2289
-0.5 | 0.2053 | 0.00692 | -0.0491 | 29.6676
0 | 0.2559 | 0.00697 | -0.0469 | 36.7145
0.5 | 0.3057 | 0.00712 | -0.0447 | 42.9354
1 | 0.3564 | 0.00737 | -0.0429 | 48.3582
1.5 | 0.4081 | 0.00768 | -0.0415 | 53.138
2 | 0.4602 | 0.00804 | -0.0403 | 57.2388
2.5 | 0.5124 | 0.00845 | -0.0392 | 60.6391
3 | 0.5647 | 0.00892 | -0.0383 | 63.3072
3.5 | 0.6168 | 0.00947 | -0.0375 | 65.132
4 | 0.6689 | 0.01008 | -0.0367 | 66.3591
4.5 | 0.721 | 0.01073 | -0.0361 | 67.1948
5 | 0.7726 | 0.01145 | -0.0355 | 67.476
5.5 | 0.8241 | 0.01221 | -0.0349 | 67.4939
6 | 0.875 | 0.01306 | -0.0342 | 66.9985
6.5 | 0.9251 | 0.01403 | -0.0335 | 65.9373
7 | 0.9747 | 0.01508 | -0.0327 | 64.6353
7.5 | 1.0228 | 0.01634 | -0.0318 | 62.5949
8 | 1.0689 | 0.01788 | -0.0307 | 59.7819
8.5 | 1.1145 | 0.01942 | -0.0294 | 57.3893
9 | 1.1579 | 0.02119 | -0.028 | 54.6437
9.5 | 1.1989 | 0.02319 | -0.0264 | 51.699
10 | 1.2365 | 0.02558 | -0.0245 | 48.3385
10.5 | 1.2685 | 0.02861 | -0.0221 | 44.3376
11 | 1.2935 | 0.03231 | -0.0193 | 40.034
11.5 | 1.315 | 0.03591 | -0.0161 | 36.6193
12 | 1.3267 | 0.0391 | -0.0126 | 33.9309
12.5 | 1.3117 | 0.04596 | -0.009 | 28.54
13 | 1.2969 | 0.05278 | -0.0087 | 24.5718
13.5 | 1.272 | 0.06252 | -0.0123 | 20.3455
14 | 1.2379 | 0.0754 | -0.0195 | 16.4178
14.5 | 1.1951 | 0.09143 | -0.0294 | 13.0712
15 | 1.1443 | 0.1106 | -0.0412 | 10.3463
15.5 | 0.9551 | 0.18297 | -0.0782 | 5.22
16 | 0.9444 | 0.20212 | -0.0885 | 4.6725
16.5 | 0.9547 | 0.21009 | -0.0935 | 4.5442
17 | 0.9759 | 0.21543 | -0.0932 | 4.53

## 19. Re 250k Mach 0.10 (1)
BIGFOIL.COM POLAR EXPORT
FAD05_CNC
FAD05_CNC |  |  |  | Cl Max: | 1.149 | at alpha= | 8.5 | deg
JavaFoil+Calcfoil stall+Eppler ext transition |  |  |  | L/D Max: | 58.387 | at alpha= | 6.5 | deg
Re: | 250000 |  |  | Cd Min: | 0.00903 | at alpha= | -0.5 | deg
Mach: | 0.1 |  |  | Cl=0 at alpha= | -2.0776 | deg
|  |  |  | @ Cl=0.1, Cd= | 0.01165
|  |  |  | @ Cl=0.4, Cd= | 0.010119
|  |  |  | @ Cl=0.6, Cd= | 0.011997
alpha (deg) | Cl | Cd | Cm | Cl/Cd
-14.5 | -0.321 | 0.15437 | -0.013 | -2.078
-14 | -0.339 | 0.14672 | -0.013 | -2.31
-13.5 | -0.357 | 0.14209 | -0.013 | -2.512
-13 | -0.375 | 0.14841 | -0.013 | -2.524
-12.5 | -0.391 | 0.12165 | -0.013 | -3.213
-12 | -0.404 | 0.1272 | -0.013 | -3.177
-11.5 | -0.416 | 0.11822 | -0.013 | -3.518
-11 | -0.426 | 0.11133 | -0.013 | -3.822
-10.5 | -0.433 | 0.10042 | -0.013 | -4.309
-10 | -0.437 | 0.09102 | -0.012 | -4.8
-9.5 | -0.438 | 0.08524 | -0.013 | -5.135
-9 | -0.435 | 0.07744 | -0.013 | -5.612
-8.5 | -0.427 | 0.0718 | -0.012 | -5.952
-8 | -0.416 | 0.06816 | -0.012 | -6.099
-7.5 | -0.4 | 0.06216 | -0.012 | -6.427
-7 | -0.379 | 0.05757 | -0.012 | -6.58
-6.5 | -0.354 | 0.05218 | -0.013 | -6.78
-6 | -0.324 | 0.04876 | -0.012 | -6.655
-5.5 | -0.291 | 0.04533 | -0.012 | -6.429
-5 | -0.255 | 0.04257 | -0.013 | -5.991
-4.5 | -0.216 | 0.0397 | -0.013 | -5.437
-4 | -0.174 | 0.03767 | -0.013 | -4.625
-3.5 | -0.131 | 0.03588 | -0.014 | -3.644
-3 | -0.086 | 0.03433 | -0.015 | -2.499
-2.5 | -0.049 | 0.01184 | -0.038 | -4.18
-2 | 0.009 | 0.01177 | -0.038 | 0.733
-1.5 | 0.067 | 0.01174 | -0.038 | 5.722
-1 | 0.126 | 0.01158 | -0.038 | 10.889
-0.5 | 0.185 | 0.00903 | -0.038 | 20.486
0 | 0.244 | 0.00924 | -0.039 | 26.428
0.5 | 0.303 | 0.00953 | -0.039 | 31.8
1 | 0.362 | 0.00987 | -0.039 | 36.64
1.5 | 0.42 | 0.01025 | -0.039 | 41.024
2 | 0.479 | 0.01079 | -0.039 | 44.366
2.5 | 0.537 | 0.01134 | -0.039 | 47.395
3 | 0.595 | 0.01195 | -0.039 | 49.837
3.5 | 0.653 | 0.01249 | -0.04 | 52.304
4 | 0.711 | 0.01309 | -0.04 | 54.283
4.5 | 0.768 | 0.01375 | -0.04 | 55.826
5 | 0.824 | 0.01438 | -0.04 | 57.301
5.5 | 0.879 | 0.01513 | -0.04 | 58.097
6 | 0.933 | 0.01599 | -0.04 | 58.359
6.5 | 0.985 | 0.01687 | -0.041 | 58.387
7 | 1.032 | 0.01784 | -0.041 | 57.882
7.5 | 1.077 | 0.0188 | -0.041 | 57.264
8 | 1.116 | 0.01994 | -0.041 | 55.974
8.5 | 1.149 | 0.02146 | -0.041 | 53.533
9 | 1.149 | 0.02298 | -0.04 | 50.019
9.5 | 1.134 | 0.02729 | -0.039 | 41.547
10 | 1.062 | 0.04492 | -0.035 | 23.649
10.5 | 0.978 | 0.07641 | -0.019 | 12.794
11 | 0.972 | 0.08157 | -0.015 | 11.919
11.5 | 0.96 | 0.08823 | -0.014 | 10.882
12 | 0.942 | 0.09513 | -0.013 | 9.904
12.5 | 0.919 | 0.10263 | -0.013 | 8.951
13 | 0.89 | 0.11002 | -0.012 | 8.089
13.5 | 0.857 | 0.12108 | -0.012 | 7.08

## 20. Re 250k Mach 0.10 (2)
BIGFOIL.COM POLAR EXPORT
FAD05_CNC
FAD05_CNC |  |  |  | Cl Max: | 1.3171 | at alpha= | 12 | deg
XFOIL ncrit=9 |  |  |  | L/D Max: | 67.4566 | at alpha= | 5 | deg
Re: | 250000 |  |  | Cd Min: | 0.26074 | at alpha= | -20 | deg
Mach: | 0.1 |  |  | Cl=0 at alpha= | -1.894 | deg
|  |  |  | @ Cl=0.1, Cd= | 0.0084218
|  |  |  | @ Cl=0.4, Cd= | 0.0076477
|  |  |  | @ Cl=0.6, Cd= | 0.0093122
alpha (deg) | Cl | Cd | Cm | Cl/Cd
-20 | -0.8243 | 0.26074 | 0.0848 | -3.1614
-19.5 | -0.8074 | 0.25431 | 0.0814 | -3.1749
-19 | -0.79 | 0.24801 | 0.0775 | -3.1854
-18.5 | -0.7725 | 0.24157 | 0.0735 | -3.1978
-18 | -0.7546 | 0.23498 | 0.0694 | -3.2113
-17.5 | -0.737 | 0.22884 | 0.0643 | -3.2206
-17 | -0.7223 | 0.22346 | 0.0589 | -3.2323
-16 | -0.6883 | 0.20761 | 0.0536 | -3.3154
-15.5 | -0.672 | 0.20093 | 0.0508 | -3.3444
-15 | -0.6563 | 0.19425 | 0.0476 | -3.3786
-14.5 | -0.6411 | 0.1874 | 0.0444 | -3.421
-14 | -0.6264 | 0.18042 | 0.0408 | -3.4719
-13.5 | -0.6168 | 0.17453 | 0.035 | -3.5341
-13 | -0.6112 | 0.16854 | 0.0296 | -3.6264
-12.5 | -0.5898 | 0.15837 | 0.031 | -3.7242
-12 | -0.5763 | 0.15169 | 0.0291 | -3.7992
-11.5 | -0.5648 | 0.14463 | 0.0263 | -3.9051
-11 | -0.5544 | 0.13744 | 0.0228 | -4.0338
-10.5 | -0.5507 | 0.13089 | 0.0162 | -4.2073
-10 | -0.5438 | 0.12361 | 0.0108 | -4.3993
-9.5 | -0.5369 | 0.11406 | 0.0091 | -4.7072
-9 | -0.5207 | 0.10726 | 0.0097 | -4.8546
-8.5 | -0.5098 | 0.10047 | 0.0072 | -5.0742
-8 | -0.5012 | 0.09329 | 0.0032 | -5.3725
-7.5 | -0.4949 | 0.08533 | -0.0048 | -5.7998
-7 | -0.4647 | 0.07389 | -0.0251 | -6.2891
-6.5 | -0.4521 | 0.06393 | -0.0272 | -7.0718
-6 | -0.4223 | 0.05769 | -0.0298 | -7.3202
-5.5 | -0.3812 | 0.04577 | -0.0387 | -8.3286
-5 | -0.3468 | 0.04062 | -0.0383 | -8.5377
-4.5 | -0.3057 | 0.03325 | -0.0389 | -9.194
-4 | -0.2595 | 0.0204 | -0.0365 | -12.7206
-3.5 | -0.2126 | 0.01711 | -0.0344 | -12.4255
-3 | -0.164 | 0.01482 | -0.0324 | -11.0661
-2.5 | -0.1037 | 0.01268 | -0.0335 | -8.1782
-2 | -0.0177 | 0.0109 | -0.0396 | -1.6239
-1.5 | 0.0658 | 0.00955 | -0.0455 | 6.8901
-1 | 0.1434 | 0.00699 | -0.0489 | 20.515
-0.5 | 0.2062 | 0.00693 | -0.0493 | 29.7547
0 | 0.257 | 0.00698 | -0.047 | 36.8195
0.5 | 0.3071 | 0.00714 | -0.0448 | 43.0112
1 | 0.3582 | 0.00739 | -0.043 | 48.4709
1.5 | 0.4101 | 0.00771 | -0.0416 | 53.1907
2 | 0.4625 | 0.00808 | -0.0404 | 57.2401
2.5 | 0.515 | 0.0085 | -0.0393 | 60.5882
3 | 0.5677 | 0.00898 | -0.0384 | 63.2183
3.5 | 0.6202 | 0.00952 | -0.0375 | 65.1471
4 | 0.6726 | 0.01013 | -0.0368 | 66.3968
4.5 | 0.7248 | 0.01082 | -0.0361 | 66.9871
5 | 0.7771 | 0.01152 | -0.0355 | 67.4566
5.5 | 0.8288 | 0.0123 | -0.0348 | 67.3821
6 | 0.8801 | 0.01316 | -0.0341 | 66.8769
6.5 | 0.9305 | 0.01415 | -0.0334 | 65.7597
7 | 0.9802 | 0.01525 | -0.0325 | 64.2754
7.5 | 1.0284 | 0.01656 | -0.0315 | 62.1014
8 | 1.0751 | 0.01809 | -0.0303 | 59.4306
8.5 | 1.1203 | 0.01974 | -0.0289 | 56.7528
9 | 1.163 | 0.02168 | -0.0273 | 53.6439
9.5 | 1.2039 | 0.02375 | -0.0256 | 50.6905
10 | 1.2414 | 0.02616 | -0.0235 | 47.4541
10.5 | 1.2724 | 0.02934 | -0.0209 | 43.3674
11 | 1.2937 | 0.03362 | -0.0178 | 38.4801
11.5 | 1.3117 | 0.03732 | -0.0144 | 35.1474
12 | 1.3171 | 0.04086 | -0.0106 | 32.2345
12.5 | 1.2964 | 0.04855 | -0.0081 | 26.7024
13 | 1.2775 | 0.05652 | -0.0096 | 22.6026
13.5 | 1.2488 | 0.06765 | -0.0151 | 18.4597
14 | 1.2116 | 0.08184 | -0.0237 | 14.8045
14.5 | 1.1672 | 0.09877 | -0.0341 | 11.8174
15.5 | 0.9492 | 0.18619 | -0.0808 | 5.098
16 | 0.9468 | 0.20283 | -0.0887 | 4.6679
16.5 | 0.9562 | 0.21114 | -0.0944 | 4.5287
17 | 0.9774 | 0.21663 | -0.0943 | 4.5118

## 21. Re 250k Mach 0.25 (1)
BIGFOIL.COM POLAR EXPORT
FAD05_CNC
FAD05_CNC |  |  |  | Cl Max: | 1.134 | at alpha= | 8.5 | deg
JavaFoil+Calcfoil stall+Eppler ext transition |  |  |  | L/D Max: | 57.847 | at alpha= | 6 | deg
Re: | 250000 |  |  | Cd Min: | 0.00915 | at alpha= | -0.5 | deg
Mach: | 0.25 |  |  | Cl=0 at alpha= | -2.075 | deg
|  |  |  | @ Cl=0.1, Cd= | 0.011814
|  |  |  | @ Cl=0.4, Cd= | 0.010231
|  |  |  | @ Cl=0.6, Cd= | 0.012056
alpha (deg) | Cl | Cd | Cm | Cl/Cd
-13 | -0.062 | 0.15718 | -0.014 | -0.394
-12.5 | -0.059 | 0.14706 | -0.014 | -0.402
-12 | -0.132 | 0.13065 | -0.014 | -1.013
-11.5 | -0.19 | 0.12165 | -0.014 | -1.558
-11 | -0.234 | 0.11041 | -0.014 | -2.123
-10.5 | -0.273 | 0.09848 | -0.014 | -2.77
-10 | -0.305 | 0.09388 | -0.014 | -3.253
-9.5 | -0.332 | 0.08717 | -0.014 | -3.811
-9 | -0.352 | 0.09028 | -0.013 | -3.903
-8.5 | -0.366 | 0.08075 | -0.013 | -4.527
-8 | -0.371 | 0.07289 | -0.013 | -5.093
-7.5 | -0.369 | 0.06677 | -0.013 | -5.531
-7 | -0.36 | 0.06081 | -0.012 | -5.918
-6.5 | -0.343 | 0.05502 | -0.013 | -6.24
-6 | -0.32 | 0.05089 | -0.013 | -6.291
-5.5 | -0.291 | 0.04696 | -0.013 | -6.2
-5 | -0.257 | 0.04341 | -0.013 | -5.923
-4.5 | -0.219 | 0.04053 | -0.013 | -5.404
-4 | -0.178 | 0.03827 | -0.013 | -4.64
-3.5 | -0.134 | 0.03635 | -0.014 | -3.677
-3 | -0.088 | 0.03462 | -0.015 | -2.538
-2.5 | -0.051 | 0.01197 | -0.039 | -4.24
-2 | 0.009 | 0.01192 | -0.039 | 0.743
-1.5 | 0.069 | 0.01189 | -0.039 | 5.806
-1 | 0.13 | 0.01174 | -0.039 | 11.031
-0.5 | 0.19 | 0.00915 | -0.039 | 20.779
0 | 0.251 | 0.00936 | -0.04 | 26.8
0.5 | 0.311 | 0.00968 | -0.04 | 32.166
1 | 0.372 | 0.01004 | -0.04 | 37.04
1.5 | 0.432 | 0.01045 | -0.04 | 41.34
2 | 0.492 | 0.01102 | -0.04 | 44.634
2.5 | 0.552 | 0.0116 | -0.04 | 47.594
3 | 0.612 | 0.01217 | -0.04 | 50.266
3.5 | 0.671 | 0.01276 | -0.041 | 52.592
4 | 0.73 | 0.01346 | -0.041 | 54.246
4.5 | 0.788 | 0.0141 | -0.041 | 55.894
5 | 0.846 | 0.0148 | -0.041 | 57.146
5.5 | 0.902 | 0.01565 | -0.041 | 57.634
6 | 0.957 | 0.01655 | -0.041 | 57.847
6.5 | 1.009 | 0.01755 | -0.042 | 57.456
7 | 1.055 | 0.01866 | -0.042 | 56.563
7.5 | 1.098 | 0.0198 | -0.042 | 55.443
8 | 1.133 | 0.02118 | -0.042 | 53.492
8.5 | 1.134 | 0.02299 | -0.041 | 49.325
9 | 1.116 | 0.02718 | -0.04 | 41.072
9.5 | 1.009 | 0.05257 | -0.033 | 19.202
10 | 0.947 | 0.07461 | -0.018 | 12.7
10.5 | 0.933 | 0.08093 | -0.014 | 11.523
11 | 0.908 | 0.08711 | -0.013 | 10.423
11.5 | 0.867 | 0.09787 | -0.013 | 8.863
12 | 0.816 | 0.10674 | -0.012 | 7.644
12.5 | 0.754 | 0.1169 | -0.012 | 6.453
13 | 0.684 | 0.13375 | -0.012 | 5.113
13.5 | 0.606 | 0.14578 | -0.013 | 4.158

## 22. Re 250k Mach 0.25 (2)
BIGFOIL.COM POLAR EXPORT
FAD05_CNC
FAD05_CNC |  |  |  | Cl Max: | 1.2781 | at alpha= | 10.5 | deg
XFOIL ncrit=9 |  |  |  | L/D Max: | 66.7417 | at alpha= | 5 | deg
Re: | 250000 |  |  | Cd Min: | 0.27394 | at alpha= | 20 | deg
Mach: | 0.25 |  |  | Cl=0 at alpha= | -1.9451 | deg
|  |  |  | @ Cl=0.1, Cd= | 0.0087801
|  |  |  | @ Cl=0.4, Cd= | 0.0077435
|  |  |  | @ Cl=0.6, Cd= | 0.0094177
alpha (deg) | Cl | Cd | Cm | Cl/Cd
-20 | -0.8399 | 0.26522 | 0.0884 | -3.1668
-19.5 | -0.8217 | 0.25869 | 0.0843 | -3.1764
-19 | -0.8033 | 0.25207 | 0.0801 | -3.1868
-18.5 | -0.7847 | 0.24533 | 0.0759 | -3.1985
-18 | -0.7653 | 0.23867 | 0.071 | -3.2065
-17.5 | -0.748 | 0.23305 | 0.0653 | -3.2096
-16.5 | -0.7127 | 0.21757 | 0.0585 | -3.2757
-16 | -0.6951 | 0.21049 | 0.0558 | -3.3023
-15.5 | -0.6778 | 0.20368 | 0.0524 | -3.3278
-15 | -0.6609 | 0.19674 | 0.0489 | -3.3593
-14.5 | -0.6445 | 0.18969 | 0.0453 | -3.3976
-14 | -0.6297 | 0.18319 | 0.0403 | -3.4374
-13.5 | -0.6218 | 0.17776 | 0.0345 | -3.498
-13 | -0.6046 | 0.1681 | 0.033 | -3.5967
-12.5 | -0.5872 | 0.16064 | 0.0323 | -3.6554
-12 | -0.5736 | 0.1537 | 0.0297 | -3.7319
-11.5 | -0.5614 | 0.14652 | 0.0264 | -3.8316
-11 | -0.5544 | 0.14016 | 0.0207 | -3.9555
-10.5 | -0.5484 | 0.13343 | 0.015 | -4.11
-10 | -0.5403 | 0.12455 | 0.0118 | -4.338
-9.5 | -0.522 | 0.11654 | 0.0136 | -4.4791
-9 | -0.51 | 0.10967 | 0.0115 | -4.6503
-8.5 | -0.4998 | 0.10261 | 0.0082 | -4.8709
-8 | -0.4919 | 0.09527 | 0.0029 | -5.1632
-7.5 | -0.4859 | 0.08737 | -0.0101 | -5.5614
-7 | -0.4721 | 0.07621 | -0.0199 | -6.1947
-6.5 | -0.454 | 0.06971 | -0.019 | -6.5127
-6 | -0.4241 | 0.06176 | -0.0262 | -6.8669
-5.5 | -0.3872 | 0.04997 | -0.037 | -7.7486
-5 | -0.3543 | 0.04419 | -0.0372 | -8.0177
-4.5 | -0.3137 | 0.03598 | -0.0393 | -8.7187
-4 | -0.2714 | 0.02381 | -0.0376 | -11.3986
-3.5 | -0.2253 | 0.01866 | -0.0353 | -12.074
-3 | -0.1757 | 0.01571 | -0.0333 | -11.184
-2.5 | -0.097 | 0.01301 | -0.0372 | -7.4558
-2 | -0.0093 | 0.0112 | -0.0429 | -0.83036
-1.5 | 0.0754 | 0.00979 | -0.0483 | 7.7017
-1 | 0.1419 | 0.00706 | -0.0488 | 20.0992
-0.5 | 0.2114 | 0.00697 | -0.0501 | 30.33
0 | 0.2628 | 0.00707 | -0.0476 | 37.1711
0.5 | 0.3148 | 0.00727 | -0.0454 | 43.3012
1 | 0.3678 | 0.00754 | -0.0436 | 48.7798
1.5 | 0.4216 | 0.00788 | -0.0422 | 53.5025
2 | 0.4757 | 0.00828 | -0.0409 | 57.4517
2.5 | 0.53 | 0.00873 | -0.0398 | 60.7102
3 | 0.5843 | 0.00925 | -0.0388 | 63.1676
3.5 | 0.6386 | 0.00983 | -0.0379 | 64.9644
4 | 0.6928 | 0.0105 | -0.037 | 65.981
4.5 | 0.747 | 0.01121 | -0.0362 | 66.6369
5 | 0.8009 | 0.012 | -0.0353 | 66.7417
5.5 | 0.8545 | 0.01285 | -0.0344 | 66.4981
6 | 0.9072 | 0.01385 | -0.0334 | 65.5018
6.5 | 0.9597 | 0.01492 | -0.0323 | 64.3231
7 | 1.01 | 0.01629 | -0.031 | 62.0012
7.5 | 1.0595 | 0.01779 | -0.0295 | 59.5559
8 | 1.1062 | 0.01971 | -0.0276 | 56.1238
8.5 | 1.1514 | 0.02175 | -0.0256 | 52.9379
9 | 1.1931 | 0.02414 | -0.0232 | 49.4242
9.5 | 1.2295 | 0.02708 | -0.0205 | 45.4025
10 | 1.2567 | 0.03099 | -0.0171 | 40.5518
10.5 | 1.2781 | 0.03451 | -0.0137 | 37.0356
11 | 1.2708 | 0.04057 | -0.0088 | 31.3236
11.5 | 1.2538 | 0.04758 | -0.0071 | 26.3514
12 | 1.2283 | 0.05725 | -0.0105 | 21.455
12.5 | 1.1945 | 0.0702 | -0.0183 | 17.0157
13 | 1.1499 | 0.08681 | -0.0293 | 13.2462
13.5 | 1.0978 | 0.10626 | -0.0415 | 10.3313
14 | 1.0414 | 0.12831 | -0.0542 | 8.1163
14.5 | 0.9475 | 0.16936 | -0.075 | 5.5946
15 | 0.9456 | 0.1826 | -0.0814 | 5.1785
16 | 0.9611 | 0.20717 | -0.09 | 4.6392
16.5 | 0.966 | 0.21669 | -0.099 | 4.458
17 | 0.9854 | 0.22303 | -0.1005 | 4.4182
17.5 | 1.0023 | 0.2333 | -0.1023 | 4.2962
18 | 1.0099 | 0.24205 | -0.1112 | 4.1723
18.5 | 1.0235 | 0.25046 | -0.1183 | 4.0865
19 | 1.0426 | 0.25646 | -0.1204 | 4.0654
20 | 1.0719 | 0.27394 | -0.1319 | 3.9129

## 23. Re 250k Mach 0.50 (1)
BIGFOIL.COM POLAR EXPORT
FAD05_CNC
FAD05_CNC |  |  |  | Cl Max: | 1.182 | at alpha= | 20 | deg
JavaFoil+Calcfoil stall+Eppler ext transition |  |  |  | L/D Max: | 55.582 | at alpha= | 5 | deg
Re: | 250000 |  |  | Cd Min: | 0.00997 | at alpha= | 0 | deg
Mach: | 0.5 |  |  | Cl=0 at alpha= | -2.0909 | deg
|  |  |  | @ Cl=0.1, Cd= | 0.012579
|  |  |  | @ Cl=0.4, Cd= | 0.010685
|  |  |  | @ Cl=0.6, Cd= | 0.012502
alpha (deg) | Cl | Cd | Cm | Cl/Cd
-20 | -0.959 | 0.26442 | -0.024 | -3.625
-19.5 | -0.933 | 0.25751 | -0.024 | -3.623
-19 | -0.907 | 0.25356 | -0.024 | -3.578
-18.5 | -0.882 | 0.2522 | -0.023 | -3.496
-18 | -0.856 | 0.23947 | -0.024 | -3.575
-17.5 | -0.827 | 0.22656 | -0.022 | -3.65
-17 | -0.8 | 0.22553 | -0.022 | -3.549
-16.5 | -0.774 | 0.21428 | -0.022 | -3.613
-16 | -0.748 | 0.2131 | -0.021 | -3.51
-15.5 | -0.722 | 0.20495 | -0.021 | -3.522
-15 | -0.696 | 0.20384 | -0.021 | -3.413
-14.5 | -0.669 | 0.19783 | -0.021 | -3.384
-14 | -0.643 | 0.18913 | -0.021 | -3.4
-13.5 | -0.617 | 0.18993 | -0.021 | -3.247
-13 | -0.589 | 0.17614 | -0.02 | -3.341
-12.5 | -0.562 | 0.17549 | -0.02 | -3.202
-12 | -0.535 | 0.16578 | -0.02 | -3.23
-11.5 | -0.509 | 0.16107 | -0.02 | -3.16
-11 | -0.482 | 0.15953 | -0.02 | -3.023
-10.5 | -0.455 | 0.1478 | -0.019 | -3.08
-10 | -0.428 | 0.13651 | -0.019 | -3.136
-9.5 | -0.401 | 0.13217 | -0.019 | -3.037
-9 | -0.375 | 0.13029 | -0.019 | -2.875
-8.5 | -0.347 | 0.12734 | -0.017 | -2.727
-8 | -0.32 | 0.12369 | -0.017 | -2.591
-7.5 | -0.294 | 0.12149 | -0.017 | -2.416
-7 | -0.266 | 0.114 | -0.017 | -2.337
-6.5 | -0.239 | 0.11007 | -0.016 | -2.175
-6 | -0.212 | 0.10764 | -0.017 | -1.974
-5.5 | -0.185 | 0.06005 | -0.016 | -3.087
-5 | -0.158 | 0.049 | -0.016 | -3.232
-4.5 | -0.186 | 0.05325 | -0.014 | -3.486
-4 | -0.181 | 0.04425 | -0.015 | -4.085
-3.5 | -0.143 | 0.03938 | -0.015 | -3.633
-3 | -0.096 | 0.03638 | -0.015 | -2.643
-2.5 | -0.045 | 0.03444 | -0.017 | -1.308
-2 | 0.01 | 0.01259 | -0.044 | 0.782
-1.5 | 0.077 | 0.01262 | -0.044 | 6.099
-1 | 0.145 | 0.0125 | -0.044 | 11.567
-0.5 | 0.212 | 0.01236 | -0.044 | 17.192
0 | 0.281 | 0.00997 | -0.044 | 28.148
0.5 | 0.348 | 0.01032 | -0.044 | 33.709
1 | 0.415 | 0.01079 | -0.045 | 38.481
1.5 | 0.483 | 0.01141 | -0.045 | 42.309
2 | 0.55 | 0.01201 | -0.045 | 45.775
2.5 | 0.616 | 0.01266 | -0.045 | 48.699
3 | 0.683 | 0.01334 | -0.045 | 51.198
3.5 | 0.749 | 0.01411 | -0.045 | 53.057
4 | 0.814 | 0.01491 | -0.046 | 54.588
4.5 | 0.877 | 0.01581 | -0.046 | 55.495
5 | 0.939 | 0.0169 | -0.046 | 55.582
5.5 | 0.999 | 0.01815 | -0.046 | 55.025
6 | 1.054 | 0.01965 | -0.046 | 53.662
6.5 | 1.099 | 0.02158 | -0.047 | 50.936
7 | 1.095 | 0.02358 | -0.045 | 46.452
7.5 | 1.02 | 0.03415 | -0.042 | 29.87
8 | 0.805 | 0.06786 | -0.014 | 11.856
8.5 | 0.569 | 0.07791 | -0.016 | 7.302
9 | 0.596 | 0.11598 | -0.017 | 5.136
9.5 | 0.622 | 0.13489 | -0.019 | 4.615
10 | 0.65 | 0.14119 | -0.02 | 4.6
10.5 | 0.677 | 0.15238 | -0.022 | 4.442
11 | 0.703 | 0.16019 | -0.022 | 4.39
11.5 | 0.73 | 0.16455 | -0.022 | 4.434
12 | 0.757 | 0.17713 | -0.024 | 4.275
12.5 | 0.783 | 0.18235 | -0.024 | 4.296
13 | 0.81 | 0.18555 | -0.024 | 4.364
13.5 | 0.837 | 0.19305 | -0.025 | 4.334
14 | 0.865 | 0.2054 | -0.027 | 4.209
14.5 | 0.891 | 0.20857 | -0.027 | 4.27
15 | 0.917 | 0.21904 | -0.027 | 4.185
15.5 | 0.943 | 0.21792 | -0.027 | 4.326
16 | 0.969 | 0.22889 | -0.028 | 4.235
16.5 | 0.998 | 0.23705 | -0.029 | 4.211
17 | 1.024 | 0.25096 | -0.03 | 4.08
17.5 | 1.049 | 0.25671 | -0.03 | 4.088
18 | 1.075 | 0.25562 | -0.03 | 4.205
18.5 | 1.1 | 0.26318 | -0.03 | 4.182
19 | 1.126 | 0.26675 | -0.031 | 4.223
19.5 | 1.156 | 0.27767 | -0.032 | 4.164
20 | 1.182 | 0.2919 | -0.033 | 4.05

## 24. Re 250k Mach 0.50 (2)
BIGFOIL.COM POLAR EXPORT
FAD05_CNC
FAD05_CNC |  |  |  | Cl Max: | 1.202 | at alpha= | 8 | deg
XFOIL ncrit=9 |  |  |  | L/D Max: | 64.732 | at alpha= | 4.5 | deg
Re: | 250000 |  |  | Cd Min: | 0.28986 | at alpha= | -20 | deg
Mach: | 0.5 |  |  | Cl=0 at alpha= | -2.1236 | deg
|  |  |  | @ Cl=0.1, Cd= | 0.010662
|  |  |  | @ Cl=0.4, Cd= | 0.0081495
|  |  |  | @ Cl=0.6, Cd= | 0.0098189
alpha (deg) | Cl | Cd | Cm | Cl/Cd
-20 | -0.9169 | 0.28986 | 0.1031 | -3.1633
-19.5 | -0.8939 | 0.28164 | 0.0978 | -3.1739
-19 | -0.8703 | 0.27353 | 0.0922 | -3.1817
-18 | -0.8249 | 0.25755 | 0.0809 | -3.2029
-17.5 | -0.8026 | 0.24866 | 0.0772 | -3.2277
-17 | -0.7802 | 0.24064 | 0.0728 | -3.2422
-16.5 | -0.7578 | 0.23266 | 0.0682 | -3.2571
-16 | -0.7355 | 0.22467 | 0.0636 | -3.2737
-15.5 | -0.7132 | 0.2168 | 0.0588 | -3.2897
-15 | -0.693 | 0.21035 | 0.0525 | -3.2945
-14.5 | -0.6766 | 0.20436 | 0.0464 | -3.3108
-14 | -0.6513 | 0.19273 | 0.0454 | -3.3793
-13.5 | -0.6309 | 0.18476 | 0.0425 | -3.4147
-13 | -0.6114 | 0.17715 | 0.0389 | -3.4513
-12.5 | -0.5931 | 0.17004 | 0.0339 | -3.488
-12 | -0.5833 | 0.16476 | 0.0275 | -3.5403
-11.5 | -0.571 | 0.1572 | 0.023 | -3.6323
-11 | -0.5439 | 0.14606 | 0.0242 | -3.7238
-10.5 | -0.5275 | 0.13858 | 0.0218 | -3.8065
-10 | -0.5126 | 0.13118 | 0.0189 | -3.9076
-9.5 | -0.499 | 0.1239 | 0.0151 | -4.0274
-9 | -0.4939 | 0.11811 | 0.0073 | -4.1817
-8 | -0.464 | 0.10111 | 0.0047 | -4.5891
-7.5 | -0.4494 | 0.09415 | 0.0025 | -4.7732
-7 | -0.44 | 0.08749 | -0.0043 | -5.0291
-6.5 | -0.4311 | 0.08028 | -0.019 | -5.37
-6 | -0.4175 | 0.07169 | -0.015 | -5.8237
-5.5 | -0.3952 | 0.06421 | -0.0205 | -6.1548
-5 | -0.3575 | 0.05547 | -0.0365 | -6.4449
-4.5 | -0.3384 | 0.04683 | -0.0366 | -7.2261
-4 | -0.3135 | 0.04064 | -0.0355 | -7.7141
-3.5 | -0.2674 | 0.02865 | -0.0387 | -9.3333
-3 | -0.1685 | 0.02006 | -0.047 | -8.3998
-2.5 | -0.0688 | 0.01471 | -0.0529 | -4.6771
-2 | 0.0226 | 0.01218 | -0.0562 | 1.8555
-1.5 | 0.0995 | 0.01067 | -0.0567 | 9.3252
-1 | 0.1617 | 0.00962 | -0.0546 | 16.8087
-0.5 | 0.2313 | 0.00732 | -0.0532 | 31.5984
0 | 0.2905 | 0.00754 | -0.0505 | 38.5279
0.5 | 0.3507 | 0.00785 | -0.0483 | 44.6752
1 | 0.4116 | 0.00822 | -0.0465 | 50.073
1.5 | 0.4731 | 0.00866 | -0.0448 | 54.6305
2 | 0.5347 | 0.00918 | -0.0432 | 58.2462
2.5 | 0.5965 | 0.00978 | -0.0417 | 60.9918
3 | 0.6586 | 0.01047 | -0.0403 | 62.9035
3.5 | 0.7209 | 0.01124 | -0.0388 | 64.137
4 | 0.7831 | 0.0121 | -0.0372 | 64.719
4.5 | 0.8454 | 0.01306 | -0.0354 | 64.732
5 | 0.9069 | 0.01419 | -0.0333 | 63.9112
5.5 | 0.9674 | 0.01553 | -0.031 | 62.2923
6 | 1.0261 | 0.01718 | -0.0281 | 59.7264
6.5 | 1.0815 | 0.01927 | -0.0248 | 56.1235
7 | 1.1333 | 0.02191 | -0.0208 | 51.7252
7.5 | 1.1763 | 0.02538 | -0.0163 | 46.3475
8 | 1.202 | 0.03013 | -0.0113 | 39.8938
8.5 | 1.1989 | 0.03598 | -0.0063 | 33.3213
9 | 1.172 | 0.04473 | -0.0068 | 26.2017
9.5 | 1.1373 | 0.05694 | -0.0148 | 19.9737
10 | 1.0886 | 0.07315 | -0.0269 | 14.8817
10.5 | 1.0292 | 0.09216 | -0.0396 | 11.1675
11 | 0.9795 | 0.11078 | -0.05 | 8.8418
11.5 | 0.9534 | 0.12606 | -0.0579 | 7.5631
12 | 0.9604 | 0.13371 | -0.0607 | 7.1827
12.5 | 0.9468 | 0.14862 | -0.0686 | 6.3706
13 | 0.9433 | 0.16217 | -0.0758 | 5.8167

## 25. Re 500k Mach 0.00 (1)
BIGFOIL.COM POLAR EXPORT
FAD05_CNC
FAD05_CNC |  |  |  | Cl Max: | 1.178 | at alpha= | 9.5 | deg
JavaFoil+Calcfoil stall+Eppler ext transition |  |  |  | L/D Max: | 68.083 | at alpha= | 6 | deg
Re: | 500000 |  |  | Cd Min: | 0.00721 | at alpha= | -0.5 | deg
Mach: | 0 |  |  | Cl=0 at alpha= | -2.0776 | deg
|  |  |  | @ Cl=0.1, Cd= | 0.0099791
|  |  |  | @ Cl=0.4, Cd= | 0.0082714
|  |  |  | @ Cl=0.6, Cd= | 0.010059
alpha (deg) | Cl | Cd | Cm | Cl/Cd
-15 | -0.345 | 0.14111 | -0.014 | -2.444
-14.5 | -0.361 | 0.13268 | -0.014 | -2.719
-14 | -0.377 | 0.12754 | -0.014 | -2.952
-13.5 | -0.392 | 0.12 | -0.014 | -3.267
-13 | -0.407 | 0.11216 | -0.014 | -3.63
-12.5 | -0.42 | 0.10582 | -0.014 | -3.973
-12 | -0.431 | 0.09983 | -0.014 | -4.315
-11.5 | -0.439 | 0.09104 | -0.013 | -4.827
-11 | -0.446 | 0.08841 | -0.013 | -5.046
-10.5 | -0.45 | 0.08164 | -0.013 | -5.516
-10 | -0.452 | 0.07506 | -0.013 | -6.017
-9.5 | -0.45 | 0.07385 | -0.013 | -6.088
-9 | -0.444 | 0.06868 | -0.013 | -6.465
-8.5 | -0.434 | 0.06387 | -0.013 | -6.802
-8 | -0.421 | 0.06021 | -0.012 | -6.987
-7.5 | -0.403 | 0.05565 | -0.012 | -7.24
-7 | -0.381 | 0.05232 | -0.013 | -7.279
-6.5 | -0.355 | 0.04789 | -0.013 | -7.407
-6 | -0.325 | 0.04538 | -0.013 | -7.155
-5.5 | -0.291 | 0.0424 | -0.013 | -6.867
-5 | -0.255 | 0.03972 | -0.013 | -6.409
-4.5 | -0.215 | 0.03743 | -0.013 | -5.75
-4 | -0.174 | 0.03563 | -0.014 | -4.873
-3.5 | -0.13 | 0.03405 | -0.015 | -3.826
-3 | -0.106 | 0.01033 | -0.038 | -10.293
-2.5 | -0.049 | 0.01024 | -0.038 | -4.808
-2 | 0.009 | 0.01016 | -0.038 | 0.845
-1.5 | 0.067 | 0.01011 | -0.038 | 6.618
-1 | 0.125 | 0.00988 | -0.038 | 12.692
-0.5 | 0.184 | 0.00721 | -0.038 | 25.534
0 | 0.243 | 0.00743 | -0.038 | 32.714
0.5 | 0.302 | 0.0077 | -0.038 | 39.142
1 | 0.36 | 0.00803 | -0.039 | 44.805
1.5 | 0.418 | 0.00838 | -0.039 | 49.895
2 | 0.476 | 0.00889 | -0.039 | 53.579
2.5 | 0.535 | 0.00941 | -0.039 | 56.792
3 | 0.592 | 0.00999 | -0.039 | 59.292
3.5 | 0.65 | 0.01049 | -0.039 | 61.979
4 | 0.707 | 0.01106 | -0.039 | 63.961
4.5 | 0.764 | 0.01163 | -0.04 | 65.688
5 | 0.82 | 0.01223 | -0.04 | 67.062
5.5 | 0.875 | 0.01289 | -0.04 | 67.872
6 | 0.929 | 0.01365 | -0.04 | 68.083
6.5 | 0.98 | 0.01443 | -0.04 | 67.932
7 | 1.028 | 0.01527 | -0.04 | 67.343
7.5 | 1.073 | 0.0161 | -0.041 | 66.645
8 | 1.112 | 0.017 | -0.041 | 65.438
8.5 | 1.146 | 0.01803 | -0.041 | 63.593
9 | 1.175 | 0.0196 | -0.041 | 59.947
9.5 | 1.178 | 0.02074 | -0.041 | 56.769
10 | 1.169 | 0.02339 | -0.04 | 50.004
10.5 | 1.136 | 0.02995 | -0.038 | 37.94
11 | 1.077 | 0.04567 | -0.035 | 23.574
11.5 | 1.001 | 0.07298 | -0.028 | 13.712
12 | 0.964 | 0.08724 | -0.022 | 11.048
12.5 | 0.938 | 0.09407 | -0.015 | 9.969
13 | 0.915 | 0.10094 | -0.017 | 9.061
13.5 | 0.886 | 0.10803 | -0.014 | 8.198
14 | 0.854 | 0.1155 | -0.014 | 7.398
14.5 | 0.821 | 0.12317 | -0.013 | 6.664

## 26. Re 500k Mach 0.00 (2)
BIGFOIL.COM POLAR EXPORT
FAD05_CNC
FAD05_CNC |  |  |  | Cl Max: | 1.4132 | at alpha= | 12.5 | deg
XFOIL ncrit=9 |  |  |  | L/D Max: | 83.0931 | at alpha= | 5.5 | deg
Re: | 500000 |  |  | Cd Min: | 0.16295 | at alpha= | -13 | deg
Mach: | 0 |  |  | Cl=0 at alpha= | -2.2182 | deg
|  |  |  | @ Cl=0.1, Cd= | 0.007204
|  |  |  | @ Cl=0.4, Cd= | 0.0061105
|  |  |  | @ Cl=0.6, Cd= | 0.0076189
alpha (deg) | Cl | Cd | Cm | Cl/Cd
-13 | -0.6099 | 0.16295 | 0.0334 | -3.7429
-12.5 | -0.595 | 0.15628 | 0.0325 | -3.8073
-12 | -0.5829 | 0.14961 | 0.0302 | -3.8961
-11.5 | -0.5717 | 0.1425 | 0.0274 | -4.0119
-11 | -0.5616 | 0.13493 | 0.0242 | -4.1622
-10.5 | -0.5567 | 0.1267 | 0.0177 | -4.3938
-10 | -0.5478 | 0.11879 | 0.0138 | -4.6115
-9.5 | -0.5425 | 0.11035 | 0.0124 | -4.9162
-9 | -0.5304 | 0.10393 | 0.0107 | -5.1034
-8.5 | -0.5208 | 0.09704 | 0.0075 | -5.3669
-8 | -0.5127 | 0.08973 | 0.0034 | -5.7138
-7.5 | -0.5053 | 0.08162 | -0.0033 | -6.1909
-7 | -0.4754 | 0.06852 | -0.0218 | -6.9381
-6.5 | -0.4489 | 0.05281 | -0.0344 | -8.5003
-6 | -0.4193 | 0.04702 | -0.0364 | -8.9175
-5.5 | -0.3808 | 0.03961 | -0.0388 | -9.6137
-5 | -0.3441 | 0.02835 | -0.0392 | -12.1376
-4.5 | -0.3052 | 0.01672 | -0.0363 | -18.2536
-4 | -0.2582 | 0.01348 | -0.0343 | -19.1543
-3.5 | -0.1821 | 0.01159 | -0.0383 | -15.7118
-3 | -0.1064 | 0.00994 | -0.0424 | -10.7042
-2.5 | -0.0355 | 0.00886 | -0.0453 | -4.0068
-2 | 0.0275 | 0.00803 | -0.0463 | 3.4247
-1.5 | 0.0806 | 0.00755 | -0.0452 | 10.6755
-1 | 0.1305 | 0.00666 | -0.0439 | 19.5946
-0.5 | 0.1781 | 0.0051 | -0.0411 | 34.9216
0 | 0.2416 | 0.00529 | -0.0423 | 45.6711
0.5 | 0.2946 | 0.00553 | -0.0414 | 53.2731
1 | 0.348 | 0.00582 | -0.0406 | 59.7938
1.5 | 0.4017 | 0.00612 | -0.0399 | 65.6373
2 | 0.4556 | 0.00646 | -0.0393 | 70.5263
2.5 | 0.5094 | 0.00685 | -0.0388 | 74.365
3 | 0.5632 | 0.00729 | -0.0384 | 77.2565
3.5 | 0.6169 | 0.00777 | -0.038 | 79.3951
4 | 0.6705 | 0.00826 | -0.0376 | 81.1743
4.5 | 0.724 | 0.00879 | -0.0372 | 82.3663
5 | 0.7773 | 0.00936 | -0.0369 | 83.0449
5.5 | 0.8301 | 0.00999 | -0.0365 | 83.0931
6 | 0.8827 | 0.01063 | -0.0361 | 83.0386
6.5 | 0.9346 | 0.01137 | -0.0356 | 82.1988
7 | 0.9857 | 0.01221 | -0.0351 | 80.7289
7.5 | 1.0364 | 0.0131 | -0.0345 | 79.1145
8 | 1.0857 | 0.01416 | -0.0337 | 76.6737
8.5 | 1.1347 | 0.0152 | -0.0329 | 74.6513
9 | 1.1822 | 0.01639 | -0.032 | 72.1293
9.5 | 1.228 | 0.01774 | -0.0309 | 69.2221
10 | 1.2711 | 0.01937 | -0.0295 | 65.6221
10.5 | 1.3102 | 0.02138 | -0.0278 | 61.2816
11 | 1.3519 | 0.02285 | -0.0264 | 59.1641
11.5 | 1.3797 | 0.02577 | -0.0236 | 53.539
12 | 1.4077 | 0.02821 | -0.021 | 49.9007
12.5 | 1.4132 | 0.03194 | -0.0165 | 44.2455
13 | 1.4105 | 0.03639 | -0.0131 | 38.7606
13.5 | 1.409 | 0.04179 | -0.0127 | 33.7162
14 | 1.3984 | 0.04963 | -0.0153 | 28.1765
14.5 | 1.3799 | 0.05983 | -0.0203 | 23.0637
15 | 1.3526 | 0.07219 | -0.0267 | 18.7367
15.5 | 1.3175 | 0.0863 | -0.0339 | 15.2665
16 | 1.2777 | 0.10181 | -0.0418 | 12.5498
16.5 | 1.237 | 0.11854 | -0.0504 | 10.4353
17 | 1.1937 | 0.13702 | -0.0603 | 8.7119
17.5 | 1.1407 | 0.15991 | -0.073 | 7.1334

## 27. Re 500k Mach 0.10 (1)
BIGFOIL.COM POLAR EXPORT
FAD05_CNC
FAD05_CNC |  |  |  | Cl Max: | 1.176 | at alpha= | 9 | deg
JavaFoil+Calcfoil stall+Eppler ext transition |  |  |  | L/D Max: | 67.926 | at alpha= | 6 | deg
Re: | 500000 |  |  | Cd Min: | 0.00722 | at alpha= | -0.5 | deg
Mach: | 0.1 |  |  | Cl=0 at alpha= | -2.0776 | deg
|  |  |  | @ Cl=0.1, Cd= | 0.010008
|  |  |  | @ Cl=0.4, Cd= | 0.0082859
|  |  |  | @ Cl=0.6, Cd= | 0.010063
alpha (deg) | Cl | Cd | Cm | Cl/Cd
-14.5 | -0.321 | 0.12921 | -0.014 | -2.485
-14 | -0.339 | 0.13202 | -0.014 | -2.569
-13.5 | -0.357 | 0.12446 | -0.014 | -2.87
-13 | -0.375 | 0.1162 | -0.014 | -3.226
-12.5 | -0.391 | 0.11048 | -0.014 | -3.54
-12 | -0.404 | 0.09991 | -0.014 | -4.047
-11.5 | -0.416 | 0.09471 | -0.014 | -4.393
-11 | -0.426 | 0.08891 | -0.013 | -4.788
-10.5 | -0.433 | 0.08849 | -0.013 | -4.891
-10 | -0.437 | 0.08103 | -0.013 | -5.393
-9.5 | -0.438 | 0.07125 | -0.013 | -6.145
-9 | -0.435 | 0.07009 | -0.013 | -6.202
-8.5 | -0.427 | 0.06517 | -0.013 | -6.559
-8 | -0.416 | 0.0604 | -0.013 | -6.883
-7.5 | -0.4 | 0.05626 | -0.013 | -7.103
-7 | -0.379 | 0.05234 | -0.013 | -7.239
-6.5 | -0.354 | 0.04849 | -0.013 | -7.296
-6 | -0.325 | 0.04506 | -0.013 | -7.202
-5.5 | -0.291 | 0.04249 | -0.013 | -6.859
-5 | -0.255 | 0.03996 | -0.013 | -6.384
-4.5 | -0.216 | 0.03762 | -0.013 | -5.739
-4 | -0.174 | 0.0357 | -0.014 | -4.882
-3.5 | -0.131 | 0.03402 | -0.016 | -3.847
-3 | -0.107 | 0.01036 | -0.038 | -10.314
-2.5 | -0.049 | 0.01026 | -0.038 | -4.82
-2 | 0.009 | 0.01018 | -0.038 | 0.847
-1.5 | 0.067 | 0.01012 | -0.038 | 6.643
-1 | 0.126 | 0.00992 | -0.038 | 12.713
-0.5 | 0.185 | 0.00722 | -0.038 | 25.601
0 | 0.244 | 0.00744 | -0.039 | 32.817
0.5 | 0.303 | 0.00772 | -0.039 | 39.237
1 | 0.362 | 0.00805 | -0.039 | 44.92
1.5 | 0.42 | 0.00841 | -0.039 | 50.01
2 | 0.479 | 0.00893 | -0.039 | 53.603
2.5 | 0.537 | 0.00946 | -0.039 | 56.775
3 | 0.595 | 0.01002 | -0.039 | 59.432
3.5 | 0.653 | 0.01052 | -0.04 | 62.112
4 | 0.711 | 0.0111 | -0.04 | 64.031
4.5 | 0.768 | 0.0117 | -0.04 | 65.596
5 | 0.824 | 0.01227 | -0.04 | 67.135
5.5 | 0.879 | 0.01295 | -0.04 | 67.875
6 | 0.933 | 0.01374 | -0.04 | 67.926
6.5 | 0.985 | 0.01455 | -0.041 | 67.668
7 | 1.032 | 0.0154 | -0.041 | 67.023
7.5 | 1.077 | 0.01622 | -0.041 | 66.409
8 | 1.116 | 0.0171 | -0.041 | 65.248
8.5 | 1.149 | 0.01828 | -0.041 | 62.85
9 | 1.176 | 0.01982 | -0.041 | 59.345
9.5 | 1.173 | 0.02121 | -0.041 | 55.291
10 | 1.159 | 0.02447 | -0.04 | 47.357
10.5 | 1.117 | 0.03279 | -0.038 | 34.076
11 | 1.05 | 0.05196 | -0.034 | 20.201
11.5 | 0.973 | 0.08044 | -0.024 | 12.092
12 | 0.945 | 0.0893 | -0.018 | 10.584
12.5 | 0.92 | 0.09576 | -0.016 | 9.606
13 | 0.89 | 0.10153 | -0.014 | 8.77
13.5 | 0.858 | 0.10898 | -0.014 | 7.87
14 | 0.822 | 0.11742 | -0.013 | 6.997

## 28. Re 500k Mach 0.10 (2)
BIGFOIL.COM POLAR EXPORT
FAD05_CNC
FAD05_CNC |  |  |  | Cl Max: | 1.4063 | at alpha= | 12 | deg
XFOIL ncrit=9 |  |  |  | L/D Max: | 83.1773 | at alpha= | 5.5 | deg
Re: | 500000 |  |  | Cd Min: | 0.26137 | at alpha= | -20 | deg
Mach: | 0.1 |  |  | Cl=0 at alpha= | -2.2186 | deg
|  |  |  | @ Cl=0.1, Cd= | 0.0072572
|  |  |  | @ Cl=0.4, Cd= | 0.0061281
|  |  |  | @ Cl=0.6, Cd= | 0.007629
alpha (deg) | Cl | Cd | Cm | Cl/Cd
-20 | -0.8277 | 0.26137 | 0.0869 | -3.1668
-19.5 | -0.8102 | 0.25491 | 0.0827 | -3.1784
-19 | -0.7924 | 0.24826 | 0.0786 | -3.1918
-18.5 | -0.7738 | 0.24128 | 0.074 | -3.2071
-18 | -0.7566 | 0.23458 | 0.0689 | -3.2253
-17 | -0.7241 | 0.22033 | 0.0623 | -3.2864
-16.5 | -0.7078 | 0.21408 | 0.0592 | -3.3062
-16 | -0.6914 | 0.20747 | 0.0557 | -3.3325
-15.5 | -0.6754 | 0.20066 | 0.0522 | -3.3659
-15 | -0.6599 | 0.1937 | 0.0488 | -3.4068
-14.5 | -0.6446 | 0.18647 | 0.0453 | -3.4569
-14 | -0.6313 | 0.17911 | 0.0406 | -3.5246
-13.5 | -0.6211 | 0.17184 | 0.0361 | -3.6144
-13 | -0.6088 | 0.16339 | 0.034 | -3.7261
-12.5 | -0.5944 | 0.15676 | 0.0327 | -3.7918
-12 | -0.5822 | 0.15003 | 0.0303 | -3.8806
-11.5 | -0.5709 | 0.14288 | 0.0275 | -3.9957
-11 | -0.5606 | 0.13522 | 0.0241 | -4.1458
-10.5 | -0.5557 | 0.12711 | 0.0177 | -4.3718
-10 | -0.5465 | 0.11922 | 0.0138 | -4.584
-9.5 | -0.5395 | 0.1111 | 0.0131 | -4.856
-9 | -0.528 | 0.10456 | 0.0111 | -5.0497
-8.5 | -0.5184 | 0.0976 | 0.0079 | -5.3115
-8 | -0.5102 | 0.09026 | 0.0037 | -5.6526
-7.5 | -0.5036 | 0.08222 | -0.0025 | -6.125
-7 | -0.4747 | 0.06942 | -0.021 | -6.8381
-6.5 | -0.4499 | 0.05418 | -0.0336 | -8.3038
-6 | -0.4204 | 0.04833 | -0.0357 | -8.6985
-5.5 | -0.3821 | 0.04069 | -0.0385 | -9.3905
-5 | -0.3455 | 0.029 | -0.0394 | -11.9138
-4.5 | -0.3076 | 0.01754 | -0.0366 | -17.5371
-4 | -0.2588 | 0.01372 | -0.0349 | -18.863
-3.5 | -0.1821 | 0.0118 | -0.0388 | -15.4322
-3 | -0.1058 | 0.00999 | -0.043 | -10.5906
-2.5 | -0.0354 | 0.00893 | -0.0457 | -3.9642
-2 | 0.0275 | 0.00808 | -0.0466 | 3.4035
-1.5 | 0.0807 | 0.00757 | -0.0454 | 10.6605
-1 | 0.1313 | 0.00675 | -0.0441 | 19.4519
-0.5 | 0.1763 | 0.00513 | -0.0407 | 34.3665
0 | 0.2429 | 0.00531 | -0.0425 | 45.7439
0.5 | 0.2961 | 0.00556 | -0.0415 | 53.2554
1 | 0.3499 | 0.00584 | -0.0407 | 59.9144
1.5 | 0.4038 | 0.00615 | -0.04 | 65.6585
2 | 0.458 | 0.0065 | -0.0394 | 70.4615
2.5 | 0.5122 | 0.00689 | -0.0389 | 74.3396
3 | 0.5663 | 0.00733 | -0.0385 | 77.2578
3.5 | 0.6204 | 0.00781 | -0.038 | 79.4366
4 | 0.6744 | 0.00831 | -0.0377 | 81.1552
4.5 | 0.7282 | 0.00884 | -0.0373 | 82.3756
5 | 0.7818 | 0.00942 | -0.0369 | 82.9936
5.5 | 0.8351 | 0.01004 | -0.0365 | 83.1773
6 | 0.8879 | 0.01072 | -0.036 | 82.8265
6.5 | 0.9401 | 0.0115 | -0.0355 | 81.7478
7 | 0.9917 | 0.01233 | -0.0349 | 80.4298
7.5 | 1.0424 | 0.01329 | -0.0342 | 78.4349
8 | 1.0926 | 0.01429 | -0.0334 | 76.4591
8.5 | 1.1417 | 0.01538 | -0.0325 | 74.2328
9 | 1.1895 | 0.01661 | -0.0315 | 71.6135
9.5 | 1.2355 | 0.018 | -0.0303 | 68.6389
10 | 1.2786 | 0.0197 | -0.0287 | 64.9036
10.5 | 1.3178 | 0.02175 | -0.0269 | 60.5885
11 | 1.3551 | 0.02378 | -0.0249 | 56.9849
11.5 | 1.3824 | 0.02669 | -0.022 | 51.7947
12 | 1.4063 | 0.02942 | -0.019 | 47.8008
12.5 | 1.3988 | 0.03406 | -0.0138 | 41.0687
13 | 1.3973 | 0.03898 | -0.012 | 35.8466
13.5 | 1.3911 | 0.04572 | -0.0133 | 30.4265
14 | 1.3751 | 0.05516 | -0.0175 | 24.9293
14.5 | 1.3503 | 0.06695 | -0.0237 | 20.1688
15 | 1.3173 | 0.08064 | -0.0309 | 16.3356
15.5 | 1.2783 | 0.09574 | -0.0386 | 13.3518
16 | 1.2376 | 0.11212 | -0.0471 | 11.0382
16.5 | 1.1961 | 0.12977 | -0.0564 | 9.2171
17 | 1.1502 | 0.15004 | -0.0675 | 7.666

## 29. Re 500k Mach 0.25 (1)
BIGFOIL.COM POLAR EXPORT
FAD05_CNC
FAD05_CNC |  |  |  | Cl Max: | 1.16 | at alpha= | 8.5 | deg
JavaFoil+Calcfoil stall+Eppler ext transition |  |  |  | L/D Max: | 67.266 | at alpha= | 5.5 | deg
Re: | 500000 |  |  | Cd Min: | 0.00733 | at alpha= | -0.5 | deg
Mach: | 0.25 |  |  | Cl=0 at alpha= | -2.075 | deg
|  |  |  | @ Cl=0.1, Cd= | 0.010154
|  |  |  | @ Cl=0.4, Cd= | 0.008382
|  |  |  | @ Cl=0.6, Cd= | 0.01012
alpha (deg) | Cl | Cd | Cm | Cl/Cd
-13 | -0.062 | 0.11555 | -0.015 | -0.536
-12.5 | -0.059 | 0.10795 | -0.015 | -0.547
-12 | -0.132 | 0.10182 | -0.015 | -1.3
-11.5 | -0.19 | 0.09726 | -0.015 | -1.95
-11 | -0.235 | 0.09714 | -0.015 | -2.414
-10.5 | -0.273 | 0.08853 | -0.014 | -3.082
-10 | -0.306 | 0.08228 | -0.014 | -3.713
-9.5 | -0.332 | 0.07711 | -0.014 | -4.309
-9 | -0.352 | 0.07179 | -0.014 | -4.91
-8.5 | -0.366 | 0.07213 | -0.014 | -5.069
-8 | -0.371 | 0.06537 | -0.013 | -5.681
-7.5 | -0.369 | 0.05968 | -0.013 | -6.189
-7 | -0.36 | 0.05569 | -0.013 | -6.463
-6.5 | -0.343 | 0.05087 | -0.013 | -6.751
-6 | -0.32 | 0.04679 | -0.013 | -6.843
-5.5 | -0.291 | 0.0436 | -0.013 | -6.678
-5 | -0.257 | 0.0406 | -0.013 | -6.334
-4.5 | -0.219 | 0.03802 | -0.014 | -5.761
-4 | -0.178 | 0.03626 | -0.014 | -4.898
-3.5 | -0.134 | 0.0345 | -0.014 | -3.875
-3 | -0.109 | 0.01041 | -0.039 | -10.521
-2.5 | -0.051 | 0.01039 | -0.039 | -4.884
-2 | 0.009 | 0.01033 | -0.039 | 0.857
-1.5 | 0.069 | 0.01024 | -0.039 | 6.739
-1 | 0.13 | 0.01007 | -0.039 | 12.859
-0.5 | 0.19 | 0.00733 | -0.039 | 25.924
0 | 0.251 | 0.00755 | -0.04 | 33.229
0.5 | 0.311 | 0.00786 | -0.04 | 39.615
1 | 0.372 | 0.0082 | -0.04 | 45.338
1.5 | 0.432 | 0.00859 | -0.04 | 50.295
2 | 0.492 | 0.00914 | -0.04 | 53.825
2.5 | 0.552 | 0.00968 | -0.04 | 57.013
3 | 0.612 | 0.01023 | -0.04 | 59.771
3.5 | 0.671 | 0.01078 | -0.041 | 62.257
4 | 0.73 | 0.0114 | -0.041 | 64.032
4.5 | 0.788 | 0.01201 | -0.041 | 65.623
5 | 0.846 | 0.01264 | -0.041 | 66.912
5.5 | 0.902 | 0.01341 | -0.041 | 67.266
6 | 0.957 | 0.01426 | -0.041 | 67.132
6.5 | 1.009 | 0.01514 | -0.042 | 66.6
7 | 1.055 | 0.01609 | -0.042 | 65.59
7.5 | 1.098 | 0.01699 | -0.042 | 64.624
8 | 1.133 | 0.01807 | -0.042 | 62.692
8.5 | 1.16 | 0.01995 | -0.042 | 58.128
9 | 1.153 | 0.02136 | -0.042 | 53.957
9.5 | 1.127 | 0.02534 | -0.04 | 44.494
10 | 1.06 | 0.0381 | -0.037 | 27.815
10.5 | 0.956 | 0.0699 | -0.028 | 13.677
11 | 0.911 | 0.08235 | -0.019 | 11.064
11.5 | 0.868 | 0.08888 | -0.014 | 9.764
12 | 0.816 | 0.09755 | -0.013 | 8.366
12.5 | 0.755 | 0.1045 | -0.014 | 7.221
13 | 0.684 | 0.11638 | -0.014 | 5.878
13.5 | 0.606 | 0.12741 | -0.014 | 4.759

## 30. Re 500k Mach 0.25 (2)
BIGFOIL.COM POLAR EXPORT
FAD05_CNC
FAD05_CNC |  |  |  | Cl Max: | 1.3621 | at alpha= | 11.5 | deg
XFOIL ncrit=9 |  |  |  | L/D Max: | 82.6654 | at alpha= | 5.5 | deg
Re: | 500000 |  |  | Cd Min: | 0.26595 | at alpha= | -20 | deg
Mach: | 0.25 |  |  | Cl=0 at alpha= | -2.2271 | deg
|  |  |  | @ Cl=0.1, Cd= | 0.0075502
|  |  |  | @ Cl=0.4, Cd= | 0.0061986
|  |  |  | @ Cl=0.6, Cd= | 0.0076864
alpha (deg) | Cl | Cd | Cm | Cl/Cd
-20 | -0.8429 | 0.26595 | 0.0899 | -3.1694
-19.5 | -0.8243 | 0.25918 | 0.0855 | -3.1804
-19 | -0.8053 | 0.25218 | 0.0811 | -3.1934
-18.5 | -0.7858 | 0.24508 | 0.0761 | -3.2063
-18 | -0.7679 | 0.23831 | 0.0709 | -3.2223
-17.5 | -0.7506 | 0.2309 | 0.0667 | -3.2508
-17 | -0.7331 | 0.22371 | 0.0645 | -3.277
-16.5 | -0.7157 | 0.21721 | 0.061 | -3.295
-16 | -0.6983 | 0.21036 | 0.0573 | -3.3195
-15.5 | -0.6811 | 0.2033 | 0.0537 | -3.3502
-15 | -0.6642 | 0.19609 | 0.05 | -3.3872
-14.5 | -0.6478 | 0.1887 | 0.0456 | -3.433
-14 | -0.6345 | 0.18153 | 0.0409 | -3.4953
-13.5 | -0.6227 | 0.17423 | 0.0365 | -3.574
-13 | -0.6062 | 0.16597 | 0.0359 | -3.6525
-12.5 | -0.5922 | 0.15923 | 0.0337 | -3.7191
-12 | -0.5791 | 0.1522 | 0.0309 | -3.8049
-11.5 | -0.567 | 0.14483 | 0.028 | -3.9149
-11 | -0.5585 | 0.13701 | 0.0225 | -4.0763
-10.5 | -0.5506 | 0.12929 | 0.0177 | -4.2586
-10 | -0.5402 | 0.12095 | 0.0171 | -4.4663
-9.5 | -0.5278 | 0.11425 | 0.0153 | -4.6197
-9 | -0.5171 | 0.10731 | 0.0125 | -4.8187
-8.5 | -0.5074 | 0.1001 | 0.0092 | -5.0689
-8 | -0.4987 | 0.09252 | 0.0049 | -5.3902
-7.5 | -0.4919 | 0.08366 | -0.0042 | -5.8798
-7 | -0.4717 | 0.07359 | -0.0166 | -6.4098
-6.5 | -0.4553 | 0.06169 | -0.0264 | -7.3805
-6 | -0.4255 | 0.05483 | -0.0308 | -7.7604
-5.5 | -0.388 | 0.04592 | -0.0366 | -8.4495
-5 | -0.3517 | 0.03297 | -0.0401 | -10.6673
-4.5 | -0.3177 | 0.02257 | -0.0379 | -14.0762
-4 | -0.2617 | 0.01537 | -0.0384 | -17.0267
-3.5 | -0.1833 | 0.01234 | -0.0419 | -14.8541
-3 | -0.1061 | 0.01036 | -0.0455 | -10.2413
-2.5 | -0.0333 | 0.00905 | -0.048 | -3.6796
-2 | 0.0277 | 0.00828 | -0.0478 | 3.3454
-1.5 | 0.0817 | 0.00776 | -0.0462 | 10.5284
-1 | 0.1349 | 0.00715 | -0.0449 | 18.8671
-0.5 | 0.1754 | 0.00535 | -0.0409 | 32.785
0 | 0.2497 | 0.00541 | -0.0435 | 46.1553
0.5 | 0.3047 | 0.00568 | -0.0424 | 53.6444
1 | 0.3602 | 0.00597 | -0.0416 | 60.335
1.5 | 0.4159 | 0.00629 | -0.0408 | 66.1208
2 | 0.4718 | 0.00666 | -0.0402 | 70.8408
2.5 | 0.5277 | 0.00708 | -0.0396 | 74.5339
3 | 0.5836 | 0.00754 | -0.0391 | 77.4005
3.5 | 0.6396 | 0.00804 | -0.0385 | 79.5522
4 | 0.6954 | 0.00858 | -0.038 | 81.049
4.5 | 0.7512 | 0.00915 | -0.0375 | 82.0984
5 | 0.8068 | 0.00977 | -0.0369 | 82.5793
5.5 | 0.8622 | 0.01043 | -0.0363 | 82.6654
6.5 | 0.9714 | 0.01203 | -0.0347 | 80.7481
7 | 1.0248 | 0.01301 | -0.0337 | 78.7702
7.5 | 1.0773 | 0.01412 | -0.0325 | 76.296
8 | 1.1283 | 0.01541 | -0.0312 | 73.2187
8.5 | 1.1785 | 0.01676 | -0.0297 | 70.3162
9 | 1.2263 | 0.01836 | -0.0279 | 66.7919
9.5 | 1.2708 | 0.02027 | -0.0257 | 62.6936
10 | 1.3082 | 0.02286 | -0.023 | 57.2266
10.5 | 1.3438 | 0.02532 | -0.0202 | 53.0727
11 | 1.3597 | 0.02934 | -0.0159 | 46.3429
11.5 | 1.3621 | 0.03348 | -0.0111 | 40.684
12 | 1.3547 | 0.03938 | -0.0097 | 34.4007
12.5 | 1.3367 | 0.04844 | -0.013 | 27.595
13 | 1.3075 | 0.06078 | -0.0199 | 21.512
13.5 | 1.273 | 0.07474 | -0.0277 | 17.0324
14 | 1.2377 | 0.08918 | -0.0355 | 13.8787
14.5 | 1.2023 | 0.10408 | -0.0432 | 11.5517
15 | 1.1671 | 0.11985 | -0.0515 | 9.738
15.5 | 1.1266 | 0.138 | -0.0612 | 8.1638
16 | 0.9953 | 0.18655 | -0.0869 | 5.3353
16.5 | 0.9883 | 0.20295 | -0.0949 | 4.8697

## 31. Re 500k Mach 0.50 (1)
BIGFOIL.COM POLAR EXPORT
FAD05_CNC
FAD05_CNC |  |  |  | Cl Max: | 1.182 | at alpha= | 20 | deg
JavaFoil+Calcfoil stall+Eppler ext transition |  |  |  | L/D Max: | 65.099 | at alpha= | 4.5 | deg
Re: | 500000 |  |  | Cd Min: | 0.00809 | at alpha= | 0 | deg
Mach: | 0.5 |  |  | Cl=0 at alpha= | -2.0758 | deg
|  |  |  | @ Cl=0.1, Cd= | 0.010896
|  |  |  | @ Cl=0.4, Cd= | 0.0087793
|  |  |  | @ Cl=0.6, Cd= | 0.010495
alpha (deg) | Cl | Cd | Cm | Cl/Cd
-20 | -0.959 | 0.22552 | -0.024 | -4.251
-19.5 | -0.933 | 0.2187 | -0.024 | -4.266
-19 | -0.908 | 0.21752 | -0.024 | -4.172
-18.5 | -0.882 | 0.20863 | -0.024 | -4.226
-18 | -0.857 | 0.20993 | -0.024 | -4.083
-17.5 | -0.828 | 0.19561 | -0.022 | -4.231
-17 | -0.801 | 0.18565 | -0.022 | -4.313
-16.5 | -0.774 | 0.18245 | -0.022 | -4.245
-16 | -0.748 | 0.1763 | -0.022 | -4.244
-15.5 | -0.722 | 0.17426 | -0.022 | -4.143
-15 | -0.696 | 0.16675 | -0.021 | -4.172
-14.5 | -0.669 | 0.16418 | -0.021 | -4.078
-14 | -0.643 | 0.15943 | -0.021 | -4.033
-13.5 | -0.617 | 0.15412 | -0.021 | -4.001
-13 | -0.589 | 0.14795 | -0.02 | -3.978
-12.5 | -0.562 | 0.14449 | -0.02 | -3.89
-12 | -0.536 | 0.13585 | -0.02 | -3.942
-11.5 | -0.509 | 0.13196 | -0.02 | -3.857
-11 | -0.482 | 0.12955 | -0.02 | -3.723
-10.5 | -0.455 | 0.12627 | -0.02 | -3.607
-10 | -0.428 | 0.11333 | -0.019 | -3.778
-9.5 | -0.401 | 0.10935 | -0.019 | -3.671
-9 | -0.375 | 0.10753 | -0.019 | -3.484
-8.5 | -0.347 | 0.10679 | -0.018 | -3.252
-8 | -0.32 | 0.10167 | -0.018 | -3.152
-7.5 | -0.294 | 0.09946 | -0.018 | -2.952
-7 | -0.266 | 0.07587 | -0.017 | -3.512
-6.5 | -0.239 | 0.05896 | -0.017 | -4.062
-6 | -0.213 | 0.04986 | -0.017 | -4.262
-5.5 | -0.185 | 0.05313 | -0.016 | -3.49
-5 | -0.158 | 0.04462 | -0.016 | -3.55
-4.5 | -0.186 | 0.04836 | -0.015 | -3.839
-4 | -0.181 | 0.04041 | -0.015 | -4.473
-3.5 | -0.143 | 0.03661 | -0.015 | -3.908
-3 | -0.096 | 0.03439 | -0.015 | -2.797
-2.5 | -0.056 | 0.01093 | -0.044 | -5.137
-2 | 0.01 | 0.01095 | -0.044 | 0.899
-1.5 | 0.077 | 0.01095 | -0.044 | 7.026
-1 | 0.145 | 0.01079 | -0.044 | 13.402
-0.5 | 0.212 | 0.01063 | -0.044 | 19.997
0 | 0.281 | 0.00809 | -0.044 | 34.654
0.5 | 0.348 | 0.00843 | -0.044 | 41.261
1 | 0.415 | 0.00888 | -0.045 | 46.799
1.5 | 0.483 | 0.00946 | -0.045 | 51.033
2 | 0.55 | 0.01004 | -0.045 | 54.75
2.5 | 0.616 | 0.01064 | -0.045 | 57.909
3 | 0.683 | 0.01126 | -0.045 | 60.622
3.5 | 0.749 | 0.01197 | -0.045 | 62.553
4 | 0.814 | 0.01268 | -0.046 | 64.18
4.5 | 0.877 | 0.01348 | -0.046 | 65.099
5 | 0.939 | 0.01444 | -0.046 | 65.075
5.5 | 0.999 | 0.01556 | -0.046 | 64.195
6 | 1.054 | 0.0168 | -0.046 | 62.77
6.5 | 1.099 | 0.01834 | -0.047 | 59.938
7 | 1.125 | 0.02038 | -0.047 | 55.212
7.5 | 1.07 | 0.02465 | -0.045 | 43.41
8 | 0.805 | 0.06182 | -0.015 | 13.019
8.5 | 0.569 | 0.07103 | -0.017 | 8.012
9 | 0.596 | 0.083 | -0.018 | 7.178
9.5 | 0.623 | 0.11229 | -0.019 | 5.544
10 | 0.65 | 0.11384 | -0.02 | 5.706
10.5 | 0.677 | 0.12388 | -0.022 | 5.464
11 | 0.703 | 0.13079 | -0.022 | 5.377
11.5 | 0.73 | 0.13293 | -0.022 | 5.489
12 | 0.757 | 0.14537 | -0.024 | 5.209
12.5 | 0.784 | 0.14738 | -0.024 | 5.316
13 | 0.81 | 0.15206 | -0.024 | 5.326
13.5 | 0.838 | 0.16203 | -0.026 | 5.17
14 | 0.865 | 0.17051 | -0.027 | 5.071
14.5 | 0.891 | 0.17216 | -0.027 | 5.174
15 | 0.917 | 0.17497 | -0.027 | 5.24
15.5 | 0.943 | 0.18423 | -0.027 | 5.119
16 | 0.97 | 0.19006 | -0.028 | 5.106
16.5 | 0.998 | 0.19986 | -0.03 | 4.995
17 | 1.024 | 0.20659 | -0.03 | 4.957
17.5 | 1.05 | 0.20961 | -0.03 | 5.008
18 | 1.075 | 0.21824 | -0.03 | 4.928
18.5 | 1.101 | 0.22311 | -0.03 | 4.935
19 | 1.127 | 0.22483 | -0.031 | 5.015
19.5 | 1.158 | 0.23702 | -0.033 | 4.887
20 | 1.182 | 0.24065 | -0.033 | 4.913

## 32. Re 500k Mach 0.50 (2)
BIGFOIL.COM POLAR EXPORT
FAD05_CNC
FAD05_CNC |  |  |  | Cl Max: | 1.2818 | at alpha= | 8.5 | deg
XFOIL ncrit=9 |  |  |  | L/D Max: | 81.6619 | at alpha= | 4.5 | deg
Re: | 500000 |  |  | Cd Min: | 0.29006 | at alpha= | -20 | deg
Mach: | 0.5 |  |  | Cl=0 at alpha= | -2.1922 | deg
|  |  |  | @ Cl=0.1, Cd= | 0.0084097
|  |  |  | @ Cl=0.4, Cd= | 0.006475
|  |  |  | @ Cl=0.6, Cd= | 0.0079162
alpha (deg) | Cl | Cd | Cm | Cl/Cd
-20 | -0.9185 | 0.29006 | 0.1042 | -3.1666
-19.5 | -0.8948 | 0.28174 | 0.0983 | -3.176
-19 | -0.8718 | 0.27369 | 0.0925 | -3.1854
-18 | -0.8275 | 0.25644 | 0.0833 | -3.2269
-17.5 | -0.8054 | 0.2485 | 0.0788 | -3.241
-17 | -0.783 | 0.24051 | 0.0741 | -3.2556
-16.5 | -0.7605 | 0.23241 | 0.0695 | -3.2722
-16 | -0.7376 | 0.22416 | 0.0645 | -3.2905
-15.5 | -0.7158 | 0.21628 | 0.059 | -3.3096
-15 | -0.6955 | 0.20855 | 0.0538 | -3.3349
-14.5 | -0.6751 | 0.20006 | 0.0496 | -3.3745
-14 | -0.6543 | 0.19157 | 0.0474 | -3.4155
-13.5 | -0.6345 | 0.18391 | 0.0439 | -3.4501
-13 | -0.6154 | 0.1762 | 0.0403 | -3.4926
-12.5 | -0.5967 | 0.1683 | 0.0366 | -3.5455
-12 | -0.5803 | 0.16056 | 0.031 | -3.6142
-11.5 | -0.5678 | 0.1531 | 0.026 | -3.7087
-11 | -0.5482 | 0.14437 | 0.0259 | -3.7972
-10.5 | -0.5326 | 0.13708 | 0.0233 | -3.8853
-10 | -0.518 | 0.12954 | 0.0203 | -3.9988
-9.5 | -0.5041 | 0.1219 | 0.0168 | -4.1354
-9 | -0.4948 | 0.11451 | 0.0104 | -4.321
-8.5 | -0.4827 | 0.10671 | 0.0059 | -4.5235
-8 | -0.4724 | 0.09825 | 0.0041 | -4.8081
-7.5 | -0.4573 | 0.09132 | 0.0028 | -5.0077
-7 | -0.4445 | 0.08438 | -0.0006 | -5.2678
-6.5 | -0.4333 | 0.0771 | -0.0053 | -5.62
-6 | -0.4128 | 0.06794 | -0.0199 | -6.0759
-5.5 | -0.3839 | 0.05841 | -0.0302 | -6.5725
-5 | -0.3687 | 0.05084 | -0.0321 | -7.2522
-4.5 | -0.3428 | 0.04389 | -0.0347 | -7.8104
-4 | -0.2684 | 0.02749 | -0.0481 | -9.7636
-3.5 | -0.1872 | 0.01757 | -0.0549 | -10.6545
-3 | -0.1073 | 0.01266 | -0.057 | -8.4755
-2.5 | -0.0378 | 0.01055 | -0.0555 | -3.5829
-2 | 0.0236 | 0.0093 | -0.0528 | 2.5376
-1.5 | 0.0858 | 0.0085 | -0.0506 | 10.0941
-1 | 0.1487 | 0.0081 | -0.049 | 18.358
-0.5 | 0.2104 | 0.0074 | -0.0479 | 28.4324
0 | 0.2807 | 0.00587 | -0.0477 | 47.8194
0.5 | 0.3433 | 0.00616 | -0.0464 | 55.7305
1 | 0.4063 | 0.00651 | -0.0453 | 62.4117
1.5 | 0.4696 | 0.00692 | -0.0442 | 67.8613
2 | 0.5331 | 0.00738 | -0.0432 | 72.2358
2.5 | 0.597 | 0.00789 | -0.0423 | 75.6654
3 | 0.6611 | 0.00845 | -0.0412 | 78.2367
4 | 0.7902 | 0.00974 | -0.0388 | 81.1294
4.5 | 0.855 | 0.01047 | -0.0374 | 81.6619
5 | 0.9196 | 0.01133 | -0.0357 | 81.165
5.5 | 0.9839 | 0.01232 | -0.0337 | 79.862
6 | 1.0472 | 0.01352 | -0.0312 | 77.4556
6.5 | 1.1086 | 0.01502 | -0.0282 | 73.8083
7 | 1.1672 | 0.01685 | -0.0246 | 69.27
7.5 | 1.2203 | 0.01922 | -0.0204 | 63.4912
8 | 1.2623 | 0.02249 | -0.0152 | 56.1272
8.5 | 1.2818 | 0.02727 | -0.0093 | 47.004
9 | 1.2653 | 0.03405 | -0.0053 | 37.1601
9.5 | 1.2367 | 0.04479 | -0.0101 | 27.6111
10 | 1.2015 | 0.05852 | -0.0198 | 20.5314
10.5 | 1.1619 | 0.07307 | -0.0291 | 15.9012
11 | 1.12 | 0.08784 | -0.0377 | 12.7505
11.5 | 1.0777 | 0.10306 | -0.0461 | 10.457
12 | 1.0363 | 0.11922 | -0.055 | 8.6923
12.5 | 0.9997 | 0.13629 | -0.0642 | 7.3351
13 | 0.9796 | 0.15199 | -0.0725 | 6.4452
13.5 | 0.982 | 0.16302 | -0.0782 | 6.0238

## 33. Re 750k Mach 0.00 (1)
BIGFOIL.COM POLAR EXPORT
FAD05_CNC
FAD05_CNC |  |  |  | Cl Max: | 1.197 | at alpha= | 9.5 | deg
JavaFoil+Calcfoil stall+Eppler ext transition |  |  |  | L/D Max: | 73.846 | at alpha= | 5.5 | deg
Re: | 750000 |  |  | Cd Min: | 0.00657 | at alpha= | -0.5 | deg
Mach: | 0 |  |  | Cl=0 at alpha= | -2.0776 | deg
|  |  |  | @ Cl=0.1, Cd= | 0.0094421
|  |  |  | @ Cl=0.4, Cd= | 0.0075269
|  |  |  | @ Cl=0.6, Cd= | 0.0091648
alpha (deg) | Cl | Cd | Cm | Cl/Cd
-15 | -0.345 | 0.12734 | -0.015 | -2.71
-14.5 | -0.361 | 0.12039 | -0.015 | -2.998
-14 | -0.377 | 0.11637 | -0.015 | -3.238
-13.5 | -0.392 | 0.11131 | -0.014 | -3.524
-13 | -0.407 | 0.10448 | -0.014 | -3.899
-12.5 | -0.421 | 0.09794 | -0.014 | -4.294
-12 | -0.431 | 0.09324 | -0.014 | -4.622
-11.5 | -0.44 | 0.08721 | -0.014 | -5.041
-11 | -0.446 | 0.08183 | -0.014 | -5.453
-10.5 | -0.45 | 0.07692 | -0.014 | -5.856
-10 | -0.452 | 0.07262 | -0.014 | -6.22
-9.5 | -0.45 | 0.06864 | -0.014 | -6.552
-9 | -0.444 | 0.0632 | -0.013 | -7.027
-8.5 | -0.435 | 0.06203 | -0.013 | -7.005
-8 | -0.421 | 0.05756 | -0.013 | -7.311
-7.5 | -0.403 | 0.05372 | -0.013 | -7.502
-7 | -0.381 | 0.05029 | -0.013 | -7.575
-6.5 | -0.355 | 0.04662 | -0.013 | -7.61
-6 | -0.325 | 0.0437 | -0.013 | -7.432
-5.5 | -0.291 | 0.04107 | -0.013 | -7.091
-5 | -0.255 | 0.0387 | -0.013 | -6.578
-4.5 | -0.215 | 0.03663 | -0.014 | -5.878
-4 | -0.174 | 0.0348 | -0.016 | -4.995
-3.5 | -0.162 | 0.00978 | -0.038 | -16.585
-3 | -0.106 | 0.00972 | -0.038 | -10.936
-2.5 | -0.049 | 0.00967 | -0.038 | -5.091
-2 | 0.009 | 0.00965 | -0.038 | 0.89
-1.5 | 0.067 | 0.00959 | -0.038 | 6.971
-1 | 0.125 | 0.00933 | -0.038 | 13.446
-0.5 | 0.184 | 0.00657 | -0.038 | 28.008
0 | 0.243 | 0.00678 | -0.038 | 35.846
0.5 | 0.302 | 0.00704 | -0.038 | 42.798
1 | 0.36 | 0.00732 | -0.039 | 49.151
1.5 | 0.418 | 0.00762 | -0.039 | 54.856
2 | 0.476 | 0.00805 | -0.039 | 59.203
2.5 | 0.535 | 0.00854 | -0.039 | 62.571
3 | 0.592 | 0.0091 | -0.039 | 65.109
3.5 | 0.65 | 0.00957 | -0.039 | 67.912
4 | 0.707 | 0.01012 | -0.039 | 69.919
4.5 | 0.764 | 0.01066 | -0.04 | 71.673
5 | 0.82 | 0.01122 | -0.04 | 73.072
5.5 | 0.875 | 0.01185 | -0.04 | 73.846
6 | 0.929 | 0.0126 | -0.04 | 73.75
6.5 | 0.98 | 0.0133 | -0.04 | 73.714
7 | 1.028 | 0.01412 | -0.04 | 72.834
7.5 | 1.073 | 0.01488 | -0.041 | 72.1
8 | 1.112 | 0.01569 | -0.041 | 70.9
8.5 | 1.146 | 0.01659 | -0.041 | 69.087
9 | 1.175 | 0.01795 | -0.041 | 65.455
9.5 | 1.197 | 0.01931 | -0.041 | 61.973
10 | 1.187 | 0.02064 | -0.041 | 57.492
10.5 | 1.168 | 0.02402 | -0.04 | 48.641
11 | 1.13 | 0.03133 | -0.038 | 36.056
11.5 | 1.068 | 0.04646 | -0.035 | 22.992
12 | 1.004 | 0.06807 | -0.031 | 14.746
12.5 | 0.948 | 0.08885 | -0.023 | 10.674
13 | 0.924 | 0.09485 | -0.023 | 9.737
13.5 | 0.888 | 0.10371 | -0.019 | 8.563
14 | 0.856 | 0.11045 | -0.017 | 7.749
14.5 | 0.822 | 0.11739 | -0.016 | 6.999

## 34. Re 750k Mach 0.00 (2)
BIGFOIL.COM POLAR EXPORT
FAD05_CNC
FAD05_CNC |  |  |  | Cl Max: | 1.4891 | at alpha= | 13.5 | deg
XFOIL ncrit=9 |  |  |  | L/D Max: | 92.2702 | at alpha= | 5.5 | deg
Re: | 750000 |  |  | Cd Min: | 0.26066 | at alpha= | -20 | deg
Mach: | 0 |  |  | Cl=0 at alpha= | -2.1958 | deg
|  |  |  | @ Cl=0.1, Cd= | 0.0067835
|  |  |  | @ Cl=0.4, Cd= | 0.0055195
|  |  |  | @ Cl=0.6, Cd= | 0.0069198
alpha (deg) | Cl | Cd | Cm | Cl/Cd
-20 | -0.8256 | 0.26066 | 0.0868 | -3.1673
-19.5 | -0.8074 | 0.25384 | 0.0824 | -3.1807
-19 | -0.7898 | 0.24701 | 0.0778 | -3.1974
-18.5 | -0.7729 | 0.24009 | 0.0731 | -3.2192
-18 | -0.757 | 0.23261 | 0.0695 | -3.2544
-17.5 | -0.741 | 0.22641 | 0.0665 | -3.2728
-17 | -0.7246 | 0.2202 | 0.0631 | -3.2906
-16.5 | -0.7082 | 0.21367 | 0.0595 | -3.3145
-16 | -0.6921 | 0.20691 | 0.056 | -3.3449
-15.5 | -0.6761 | 0.19988 | 0.0524 | -3.3825
-15 | -0.6604 | 0.19246 | 0.0485 | -3.4314
-14.5 | -0.6466 | 0.18508 | 0.0445 | -3.4936
-14 | -0.6343 | 0.17759 | 0.0406 | -3.5717
-13.5 | -0.6223 | 0.17009 | 0.0372 | -3.6587
-13 | -0.6105 | 0.16229 | 0.0356 | -3.7618
-12.5 | -0.5977 | 0.15581 | 0.0334 | -3.8361
-12 | -0.586 | 0.14902 | 0.0308 | -3.9324
-11.5 | -0.5751 | 0.14177 | 0.028 | -4.0566
-11 | -0.5667 | 0.13325 | 0.0234 | -4.2529
-10.5 | -0.5594 | 0.12513 | 0.0192 | -4.4706
-10 | -0.5508 | 0.11714 | 0.0157 | -4.7021
-9.5 | -0.5464 | 0.10899 | 0.0137 | -5.0133
-9 | -0.535 | 0.10271 | 0.0114 | -5.2088
-8.5 | -0.5262 | 0.09564 | 0.0079 | -5.5019
-8 | -0.5189 | 0.08815 | 0.0035 | -5.8866
-7.5 | -0.5105 | 0.07969 | -0.004 | -6.4061
-7 | -0.4832 | 0.06638 | -0.0209 | -7.2793
-6.5 | -0.4465 | 0.05276 | -0.0329 | -8.4629
-6 | -0.4212 | 0.03935 | -0.0392 | -10.7039
-5.5 | -0.3982 | 0.01693 | -0.039 | -23.5204
-5 | -0.3531 | 0.01499 | -0.0372 | -23.5557
-4.5 | -0.2968 | 0.01243 | -0.0373 | -23.8777
-4 | -0.2248 | 0.01073 | -0.0406 | -20.9506
-3.5 | -0.1544 | 0.00909 | -0.0436 | -16.9857
-3 | -0.0885 | 0.00827 | -0.0455 | -10.7013
-2.5 | -0.0317 | 0.00765 | -0.045 | -4.1438
-2 | 0.0204 | 0.00725 | -0.0436 | 2.8138
-1 | 0.1262 | 0.00663 | -0.0418 | 19.0347
-0.5 | 0.177 | 0.00552 | -0.0412 | 32.0652
0 | 0.2372 | 0.00471 | -0.0413 | 50.3609
0.5 | 0.2915 | 0.00496 | -0.0407 | 58.7702
1 | 0.3457 | 0.00522 | -0.0402 | 66.2261
1.5 | 0.4001 | 0.00552 | -0.0397 | 72.4819
2 | 0.4546 | 0.00585 | -0.0393 | 77.7094
2.5 | 0.509 | 0.00623 | -0.039 | 81.7014
3 | 0.5634 | 0.00663 | -0.0387 | 84.9774
3.5 | 0.6177 | 0.00706 | -0.0384 | 87.4929
4 | 0.6719 | 0.00751 | -0.0381 | 89.4674
4.5 | 0.726 | 0.00797 | -0.0378 | 91.0916
5 | 0.7798 | 0.00848 | -0.0375 | 91.9575
5.5 | 0.8332 | 0.00903 | -0.0372 | 92.2702
6 | 0.8862 | 0.00963 | -0.0369 | 92.0249
6.5 | 0.9388 | 0.01028 | -0.0365 | 91.323
7 | 0.9907 | 0.01101 | -0.0361 | 89.9818
7.5 | 1.0423 | 0.01177 | -0.0356 | 88.5556
8 | 1.0927 | 0.01267 | -0.035 | 86.2431
8.5 | 1.1429 | 0.01355 | -0.0343 | 84.3469
9 | 1.1919 | 0.01455 | -0.0336 | 81.9175
9.5 | 1.2394 | 0.01572 | -0.0327 | 78.8422
10 | 1.2865 | 0.01682 | -0.0318 | 76.4863
10.5 | 1.3317 | 0.01811 | -0.0307 | 73.534
11 | 1.3737 | 0.01973 | -0.0292 | 69.6249
11.5 | 1.4094 | 0.02197 | -0.0271 | 64.1511
12 | 1.447 | 0.02367 | -0.0254 | 61.1322
12.5 | 1.4691 | 0.02672 | -0.0222 | 54.9813
13 | 1.4847 | 0.02961 | -0.0184 | 50.1418
13.5 | 1.4891 | 0.03301 | -0.0145 | 45.1106
14 | 1.4857 | 0.03811 | -0.0132 | 38.9845
14.5 | 1.4753 | 0.0456 | -0.0154 | 32.3531
15 | 1.4549 | 0.05612 | -0.0207 | 25.9248
15.5 | 1.4206 | 0.06985 | -0.0281 | 20.3379
16 | 1.3755 | 0.08575 | -0.0361 | 16.0408
16.5 | 1.3269 | 0.10255 | -0.0442 | 12.9391
17 | 1.2821 | 0.11951 | -0.0525 | 10.728
17.5 | 1.2437 | 0.13603 | -0.0608 | 9.1428
18 | 1.2106 | 0.15242 | -0.0696 | 7.9425
18.5 | 1.1794 | 0.16949 | -0.0791 | 6.9585

## 35. Re 750k Mach 0.10 (1)
BIGFOIL.COM POLAR EXPORT
FAD05_CNC
FAD05_CNC |  |  |  | Cl Max: | 1.188 | at alpha= | 9.5 | deg
JavaFoil+Calcfoil stall+Eppler ext transition |  |  |  | L/D Max: | 73.761 | at alpha= | 6 | deg
Re: | 750000 |  |  | Cd Min: | 0.00658 | at alpha= | -0.5 | deg
Mach: | 0.1 |  |  | Cl=0 at alpha= | -2.0776 | deg
|  |  |  | @ Cl=0.1, Cd= | 0.0094646
|  |  |  | @ Cl=0.4, Cd= | 0.0075431
|  |  |  | @ Cl=0.6, Cd= | 0.0091614
alpha (deg) | Cl | Cd | Cm | Cl/Cd
-14.5 | -0.321 | 0.12312 | -0.015 | -2.609
-14 | -0.339 | 0.11918 | -0.015 | -2.847
-13.5 | -0.357 | 0.10911 | -0.015 | -3.275
-13 | -0.375 | 0.1035 | -0.014 | -3.623
-12.5 | -0.391 | 0.09858 | -0.015 | -3.969
-12 | -0.405 | 0.09261 | -0.014 | -4.368
-11.5 | -0.416 | 0.08799 | -0.014 | -4.729
-11 | -0.426 | 0.08424 | -0.014 | -5.055
-10.5 | -0.433 | 0.07792 | -0.014 | -5.556
-10 | -0.437 | 0.07401 | -0.014 | -5.907
-9.5 | -0.438 | 0.06778 | -0.014 | -6.461
-9 | -0.435 | 0.06368 | -0.014 | -6.828
-8.5 | -0.428 | 0.06158 | -0.013 | -6.943
-8 | -0.416 | 0.0586 | -0.013 | -7.096
-7.5 | -0.4 | 0.05381 | -0.013 | -7.428
-7 | -0.379 | 0.05053 | -0.013 | -7.499
-6.5 | -0.354 | 0.04688 | -0.013 | -7.549
-6 | -0.325 | 0.04399 | -0.013 | -7.378
-5.5 | -0.291 | 0.0412 | -0.013 | -7.075
-5 | -0.255 | 0.03876 | -0.013 | -6.581
-4.5 | -0.216 | 0.03668 | -0.014 | -5.887
-4 | -0.174 | 0.03488 | -0.015 | -5.001
-3.5 | -0.163 | 0.00982 | -0.038 | -16.594
-3 | -0.107 | 0.00975 | -0.038 | -10.96
-2.5 | -0.049 | 0.0097 | -0.038 | -5.101
-2 | 0.009 | 0.00967 | -0.038 | 0.892
-1.5 | 0.067 | 0.00961 | -0.038 | 6.997
-1 | 0.126 | 0.00935 | -0.038 | 13.48
-0.5 | 0.185 | 0.00658 | -0.038 | 28.098
0 | 0.244 | 0.00679 | -0.039 | 35.953
0.5 | 0.303 | 0.00706 | -0.039 | 42.908
1 | 0.362 | 0.00734 | -0.039 | 49.283
1.5 | 0.42 | 0.00765 | -0.039 | 54.961
2 | 0.479 | 0.00808 | -0.039 | 59.248
2.5 | 0.537 | 0.00859 | -0.039 | 62.529
3 | 0.595 | 0.00912 | -0.039 | 65.253
3.5 | 0.653 | 0.0096 | -0.04 | 68.045
4 | 0.711 | 0.01015 | -0.04 | 69.992
4.5 | 0.768 | 0.01073 | -0.04 | 71.566
5 | 0.824 | 0.01127 | -0.04 | 73.14
5.5 | 0.879 | 0.01194 | -0.04 | 73.647
6 | 0.933 | 0.01265 | -0.04 | 73.761
6.5 | 0.985 | 0.01341 | -0.041 | 73.428
7 | 1.032 | 0.0142 | -0.041 | 72.687
7.5 | 1.077 | 0.01495 | -0.041 | 72.046
8 | 1.116 | 0.01578 | -0.041 | 70.718
8.5 | 1.149 | 0.01681 | -0.041 | 68.339
9 | 1.176 | 0.01816 | -0.041 | 64.764
9.5 | 1.188 | 0.01721 | -0.041 | 69
10 | 1.178 | 0.02127 | -0.041 | 55.394
10.5 | 1.154 | 0.02532 | -0.04 | 45.589
11 | 1.111 | 0.0337 | -0.038 | 32.983
11.5 | 1.036 | 0.05383 | -0.034 | 19.245
12 | 0.972 | 0.0763 | -0.028 | 12.733
12.5 | 0.93 | 0.0901 | -0.024 | 10.318
13 | 0.895 | 0.0983 | -0.02 | 9.102
13.5 | 0.859 | 0.10566 | -0.018 | 8.133
14 | 0.822 | 0.11183 | -0.016 | 7.354
14.5 | 0.784 | 0.11969 | -0.016 | 6.55

## 36. Re 750k Mach 0.10 (2)
BIGFOIL.COM POLAR EXPORT
FAD05_CNC
FAD05_CNC |  |  |  | Cl Max: | 1.4747 | at alpha= | 13 | deg
XFOIL ncrit=9 |  |  |  | L/D Max: | 92.0989 | at alpha= | 5.5 | deg
Re: | 750000 |  |  | Cd Min: | 0.26142 | at alpha= | -20 | deg
Mach: | 0.1 |  |  | Cl=0 at alpha= | -2.1945 | deg
|  |  |  | @ Cl=0.1, Cd= | 0.006825
|  |  |  | @ Cl=0.4, Cd= | 0.0055274
|  |  |  | @ Cl=0.6, Cd= | 0.0069272
alpha (deg) | Cl | Cd | Cm | Cl/Cd
-20 | -0.8282 | 0.26142 | 0.0873 | -3.1681
-19.5 | -0.8098 | 0.25458 | 0.0828 | -3.1809
-19 | -0.7921 | 0.24772 | 0.0783 | -3.1976
-18.5 | -0.775 | 0.24078 | 0.0736 | -3.2187
-18 | -0.7588 | 0.23328 | 0.0699 | -3.2527
-17.5 | -0.7426 | 0.22704 | 0.0669 | -3.2708
-17 | -0.7261 | 0.22078 | 0.0634 | -3.2888
-16.5 | -0.7096 | 0.21422 | 0.0598 | -3.3125
-16 | -0.6932 | 0.20742 | 0.0563 | -3.342
-15.5 | -0.6769 | 0.20032 | 0.0527 | -3.3791
-15 | -0.661 | 0.19289 | 0.0487 | -3.4268
-14.5 | -0.6472 | 0.18552 | 0.0446 | -3.4886
-14 | -0.6345 | 0.17803 | 0.0407 | -3.564
-13.5 | -0.6223 | 0.17052 | 0.0373 | -3.6494
-13 | -0.61 | 0.16282 | 0.0358 | -3.7465
-12.5 | -0.5971 | 0.15629 | 0.0336 | -3.8205
-12 | -0.5852 | 0.14945 | 0.0309 | -3.9157
-11.5 | -0.5742 | 0.14216 | 0.0281 | -4.0391
-11 | -0.5659 | 0.13359 | 0.0233 | -4.2361
-10.5 | -0.5582 | 0.12556 | 0.0193 | -4.4457
-10 | -0.5494 | 0.11758 | 0.0158 | -4.6726
-9.5 | -0.5437 | 0.10976 | 0.0142 | -4.9535
-9 | -0.5326 | 0.10336 | 0.0118 | -5.1529
-8.5 | -0.5237 | 0.09624 | 0.0083 | -5.4416
-8 | -0.5162 | 0.08874 | 0.0039 | -5.817
-7.5 | -0.5091 | 0.08048 | -0.0029 | -6.3258
-7 | -0.4821 | 0.06734 | -0.02 | -7.1592
-6.5 | -0.4472 | 0.05419 | -0.032 | -8.2524
-6 | -0.422 | 0.041 | -0.0387 | -10.2927
-5 | -0.3557 | 0.01553 | -0.0375 | -22.9041
-4.5 | -0.2979 | 0.01274 | -0.0379 | -23.383
-4 | -0.2256 | 0.01084 | -0.0411 | -20.8118
-3.5 | -0.1551 | 0.00915 | -0.044 | -16.9508
-3 | -0.0886 | 0.00836 | -0.0459 | -10.5981
-2.5 | -0.0322 | 0.00768 | -0.0453 | -4.1927
-1.5 | 0.0732 | 0.00698 | -0.0428 | 10.4871
-1 | 0.1268 | 0.00667 | -0.042 | 19.0105
-0.5 | 0.1781 | 0.0056 | -0.0414 | 31.8036
0 | 0.2371 | 0.00473 | -0.0412 | 50.1268
0.5 | 0.2931 | 0.00498 | -0.0409 | 58.8554
1 | 0.3476 | 0.00524 | -0.0404 | 66.3359
1.5 | 0.4023 | 0.00554 | -0.0399 | 72.6173
2 | 0.4571 | 0.00588 | -0.0395 | 77.7381
2.5 | 0.5119 | 0.00625 | -0.0391 | 81.904
3 | 0.5665 | 0.00667 | -0.0388 | 84.9325
3.5 | 0.6212 | 0.00709 | -0.0385 | 87.6164
4 | 0.6758 | 0.00754 | -0.0382 | 89.6286
4.5 | 0.7302 | 0.00803 | -0.0379 | 90.934
5 | 0.7844 | 0.00853 | -0.0376 | 91.9578
5.5 | 0.8381 | 0.0091 | -0.0372 | 92.0989
6 | 0.8917 | 0.00969 | -0.0368 | 92.0227
6.5 | 0.9447 | 0.01035 | -0.0364 | 91.2754
7 | 0.997 | 0.01109 | -0.0359 | 89.9008
7.5 | 1.0486 | 0.01192 | -0.0353 | 87.9698
8 | 1.0999 | 0.01277 | -0.0347 | 86.1316
8.5 | 1.1505 | 0.01368 | -0.0339 | 84.1009
9 | 1.1999 | 0.0147 | -0.0331 | 81.6259
9.5 | 1.2478 | 0.01587 | -0.0321 | 78.6263
10 | 1.2943 | 0.01717 | -0.031 | 75.3815
10.5 | 1.3375 | 0.01882 | -0.0295 | 71.068
11 | 1.3807 | 0.0203 | -0.028 | 68.0148
11.5 | 1.4158 | 0.02261 | -0.0258 | 62.6183
12 | 1.4509 | 0.02459 | -0.0236 | 59.0037
12.5 | 1.4639 | 0.02836 | -0.0196 | 51.6185
13 | 1.4747 | 0.03127 | -0.0154 | 47.1602
13.5 | 1.4733 | 0.03572 | -0.0127 | 41.2458
14 | 1.4645 | 0.04244 | -0.0136 | 34.5075
14.5 | 1.447 | 0.05213 | -0.0182 | 27.7575
15 | 1.4176 | 0.06491 | -0.0252 | 21.8395
15.5 | 1.3759 | 0.08019 | -0.0331 | 17.158
16 | 1.3283 | 0.0966 | -0.0411 | 13.7505
16.5 | 1.2829 | 0.11335 | -0.0493 | 11.318
17 | 1.2429 | 0.12994 | -0.0576 | 9.5652
17.5 | 1.2079 | 0.14642 | -0.0662 | 8.2496
18 | 1.1756 | 0.16341 | -0.0756 | 7.1942

## 37. Re 750k Mach 0.25 (1)
BIGFOIL.COM POLAR EXPORT
FAD05_CNC
FAD05_CNC |  |  |  | Cl Max: | 1.167 | at alpha= | 9 | deg
JavaFoil+Calcfoil stall+Eppler ext transition |  |  |  | L/D Max: | 73.143 | at alpha= | 5.5 | deg
Re: | 750000 |  |  | Cd Min: | 0.00667 | at alpha= | -0.5 | deg
Mach: | 0.25 |  |  | Cl=0 at alpha= | -2.075 | deg
|  |  |  | @ Cl=0.1, Cd= | 0.0096028
|  |  |  | @ Cl=0.4, Cd= | 0.007628
|  |  |  | @ Cl=0.6, Cd= | 0.12826
alpha (deg) | Cl | Cd | Cm | Cl/Cd
-13 | -0.062 | 0.11131 | -0.016 | -0.556
-12.5 | -0.059 | 0.10139 | -0.016 | -0.583
-12 | -0.132 | 0.09675 | -0.015 | -1.369
-11.5 | -0.19 | 0.09162 | -0.015 | -2.071
-11 | -0.235 | 0.08502 | -0.015 | -2.76
-10.5 | -0.273 | 0.08087 | -0.015 | -3.376
-10 | -0.306 | 0.07733 | -0.015 | -3.952
-9.5 | -0.332 | 0.07264 | -0.015 | -4.576
-9 | -0.353 | 0.06708 | -0.014 | -5.256
-8.5 | -0.366 | 0.06301 | -0.014 | -5.805
-8 | -0.371 | 0.05917 | -0.014 | -6.278
-7.5 | -0.369 | 0.05759 | -0.014 | -6.416
-7 | -0.36 | 0.05317 | -0.013 | -6.771
-6.5 | -0.343 | 0.04814 | -0.014 | -7.134
-6 | -0.32 | 0.04525 | -0.013 | -7.077
-5.5 | -0.291 | 0.04192 | -0.013 | -6.946
-5 | -0.257 | 0.03935 | -0.013 | -6.536
-4.5 | -0.219 | 0.03716 | -0.014 | -5.895
-4 | -0.178 | 0.03532 | -0.014 | -5.028
-3.5 | -0.134 | 0.03371 | -0.016 | -3.97
-3 | -0.109 | 0.00988 | -0.039 | -11.083
-2.5 | -0.051 | 0.00985 | -0.039 | -5.155
-2 | 0.009 | 0.00979 | -0.039 | 0.904
-1.5 | 0.069 | 0.00974 | -0.039 | 7.09
-1 | 0.13 | 0.00947 | -0.039 | 13.67
-0.5 | 0.19 | 0.00667 | -0.039 | 28.476
0 | 0.251 | 0.00689 | -0.04 | 36.412
0.5 | 0.311 | 0.00718 | -0.04 | 43.382
1 | 0.372 | 0.00746 | -0.04 | 49.856
1.5 | 0.432 | 0.00782 | -0.04 | 55.211
2 | 0.492 | 0.00828 | -0.04 | 59.435
2.5 | 0.552 | 0.0088 | -0.04 | 62.74
3 | 0.612 | 0.00933 | -0.04 | 65.591
3.5 | 0.671 | 0.00984 | -0.041 | 68.168
4 | 0.73 | 0.01046 | -0.041 | 69.78
4.5 | 0.788 | 0.01101 | -0.041 | 71.564
5 | 0.846 | 0.01161 | -0.041 | 72.858
5.5 | 0.902 | 0.01233 | -0.041 | 73.143
6 | 0.957 | 0.01313 | -0.041 | 72.896
6.5 | 1.009 | 0.01396 | -0.042 | 72.262
7 | 1.055 | 0.01483 | -0.042 | 71.176
7.5 | 1.098 | 0.01567 | -0.042 | 70.05
8 | 1.133 | 0.01662 | -0.042 | 68.162
8.5 | 1.16 | 0.01828 | -0.042 | 63.439
9 | 1.167 | 0.01739 | -0.042 | 67.102
9.5 | 1.149 | 0.02179 | -0.041 | 52.736
10 | 1.105 | 0.02772 | -0.04 | 39.872
10.5 | 1.023 | 0.04498 | -0.036 | 22.742
11 | 0.938 | 0.07011 | -0.029 | 13.373
11.5 | 0.871 | 0.08614 | -0.02 | 10.115
12 | 0.816 | 0.09261 | -0.014 | 8.815
12.5 | 0.755 | 0.10071 | -0.016 | 7.497
13 | 0.684 | 0.10942 | -0.015 | 6.254
13.5 | 0.607 | 0.11723 | -0.016 | 5.175
14 | 0.523 | 0.12826 | -0.016 | 4.076

## 38. Re 750k Mach 0.25 (2)
BIGFOIL.COM POLAR EXPORT
FAD05_CNC
FAD05_CNC |  |  |  | Cl Max: | 1.4284 | at alpha= | 11.5 | deg
XFOIL ncrit=9 |  |  |  | L/D Max: | 91.9214 | at alpha= | 5.5 | deg
Re: | 750000 |  |  | Cd Min: | 0.26584 | at alpha= | -20 | deg
Mach: | 0.25 |  |  | Cl=0 at alpha= | -2.1777 | deg
|  |  |  | @ Cl=0.1, Cd= | 0.0070105
|  |  |  | @ Cl=0.4, Cd= | 0.0055899
|  |  |  | @ Cl=0.6, Cd= | 0.0069656
alpha (deg) | Cl | Cd | Cm | Cl/Cd
-20 | -0.8429 | 0.26584 | 0.0902 | -3.1707
-19.5 | -0.8238 | 0.25881 | 0.0855 | -3.183
-19 | -0.8052 | 0.25178 | 0.0808 | -3.198
-18.5 | -0.7871 | 0.24468 | 0.0759 | -3.2169
-18 | -0.7699 | 0.23708 | 0.0725 | -3.2474
-17.5 | -0.7526 | 0.23065 | 0.0691 | -3.263
-17 | -0.735 | 0.22408 | 0.0654 | -3.2801
-16.5 | -0.7174 | 0.21727 | 0.0616 | -3.3019
-16 | -0.7 | 0.21023 | 0.0579 | -3.3297
-15.5 | -0.6819 | 0.20274 | 0.0538 | -3.3634
-15 | -0.6655 | 0.19532 | 0.0495 | -3.4072
-14.5 | -0.6507 | 0.18792 | 0.0454 | -3.4626
-14 | -0.6368 | 0.18042 | 0.0415 | -3.5295
-13.5 | -0.6231 | 0.17228 | 0.0388 | -3.6168
-13 | -0.6085 | 0.16558 | 0.037 | -3.675
-12.5 | -0.5949 | 0.15877 | 0.0344 | -3.7469
-12 | -0.582 | 0.15165 | 0.0315 | -3.8378
-11.5 | -0.5702 | 0.14411 | 0.0285 | -3.9567
-11 | -0.5618 | 0.1356 | 0.0232 | -4.1431
-10.5 | -0.5524 | 0.12772 | 0.0196 | -4.3251
-10 | -0.5452 | 0.11929 | 0.0175 | -4.5704
-9.5 | -0.5321 | 0.11313 | 0.016 | -4.7034
-9 | -0.5215 | 0.10624 | 0.0131 | -4.9087
-8.5 | -0.5121 | 0.09892 | 0.0096 | -5.1769
-8 | -0.5037 | 0.09129 | 0.0055 | -5.5176
-7.5 | -0.4975 | 0.08235 | -0.0019 | -6.0413
-7 | -0.4786 | 0.07202 | -0.0143 | -6.6454
-6.5 | -0.4498 | 0.06034 | -0.0268 | -7.4544
-6 | -0.4264 | 0.04921 | -0.0347 | -8.6649
-5.5 | -0.3899 | 0.04173 | -0.0382 | -9.3434
-5 | -0.3618 | 0.02449 | -0.0396 | -14.7734
-4.5 | -0.3035 | 0.01529 | -0.0413 | -19.8496
-4 | -0.2298 | 0.01164 | -0.0441 | -19.7423
-3.5 | -0.158 | 0.00957 | -0.0466 | -16.5099
-3 | -0.0911 | 0.00874 | -0.0478 | -10.4233
-2.5 | -0.035 | 0.00795 | -0.0465 | -4.4025
-2 | 0.0193 | 0.00747 | -0.0449 | 2.5837
-1.5 | 0.0744 | 0.00713 | -0.0438 | 10.4348
-1 | 0.1301 | 0.00687 | -0.043 | 18.9374
-0.5 | 0.1843 | 0.006 | -0.0425 | 30.7167
0 | 0.2363 | 0.00484 | -0.0405 | 48.8223
0.5 | 0.302 | 0.00508 | -0.0419 | 59.4488
1 | 0.3581 | 0.00536 | -0.0413 | 66.8097
1.5 | 0.4146 | 0.00567 | -0.0408 | 73.1217
2 | 0.4711 | 0.00603 | -0.0403 | 78.126
2.5 | 0.5276 | 0.00643 | -0.0398 | 82.0529
3 | 0.5842 | 0.00684 | -0.0394 | 85.4094
3.5 | 0.6408 | 0.00729 | -0.039 | 87.9012
4 | 0.6973 | 0.00776 | -0.0386 | 89.8582
4.5 | 0.7538 | 0.00826 | -0.0382 | 91.2591
5 | 0.8099 | 0.00883 | -0.0377 | 91.7214
5.5 | 0.8659 | 0.00942 | -0.0371 | 91.9214
6 | 0.9216 | 0.01008 | -0.0365 | 91.4286
6.5 | 0.9767 | 0.01082 | -0.0357 | 90.268
7 | 1.0313 | 0.01166 | -0.0348 | 88.4477
7.5 | 1.0852 | 0.01258 | -0.0338 | 86.2639
8 | 1.1378 | 0.0137 | -0.0326 | 83.0511
8.5 | 1.1899 | 0.01482 | -0.0313 | 80.2901
9 | 1.2407 | 0.01609 | -0.0298 | 77.11
9.5 | 1.2892 | 0.01759 | -0.0281 | 73.2916
10 | 1.3337 | 0.01951 | -0.0259 | 68.3598
10.5 | 1.3749 | 0.02163 | -0.0234 | 63.5645
11 | 1.4037 | 0.0248 | -0.0198 | 56.6008
11.5 | 1.4284 | 0.02781 | -0.0162 | 51.3628
12 | 1.4209 | 0.03252 | -0.011 | 43.6931
12.5 | 1.4034 | 0.0398 | -0.0106 | 35.2613
13 | 1.3842 | 0.04991 | -0.0156 | 27.7339
13.5 | 1.3538 | 0.06323 | -0.0235 | 21.4107
14 | 1.3144 | 0.07822 | -0.0317 | 16.8039
14.5 | 1.2715 | 0.0937 | -0.0395 | 13.5699
15 | 1.23 | 0.10932 | -0.0472 | 11.2514
15.5 | 1.193 | 0.12504 | -0.0551 | 9.5409
16 | 1.1601 | 0.14085 | -0.0634 | 8.2364
16.5 | 1.1307 | 0.15705 | -0.0722 | 7.1996

## 39. Re 750k Mach 0.50 (1)
BIGFOIL.COM POLAR EXPORT
FAD05_CNC
FAD05_CNC |  |  |  | Cl Max: | 1.182 | at alpha= | 20 | deg
JavaFoil+Calcfoil stall+Eppler ext transition |  |  |  | L/D Max: | 70.774 | at alpha= | 4.5 | deg
Re: | 750000 |  |  | Cd Min: | 0.00735 | at alpha= | 0 | deg
Mach: | 0.5 |  |  | Cl=0 at alpha= | -2.0758 | deg
|  |  |  | @ Cl=0.1, Cd= | 0.010242
|  |  |  | @ Cl=0.4, Cd= | 0.0079582
|  |  |  | @ Cl=0.6, Cd= | 0.0095594
alpha (deg) | Cl | Cd | Cm | Cl/Cd
-20 | -0.959 | 0.20785 | -0.024 | -4.614
-19.5 | -0.933 | 0.20403 | -0.024 | -4.574
-19 | -0.908 | 0.19843 | -0.024 | -4.574
-18.5 | -0.882 | 0.19232 | -0.024 | -4.585
-18 | -0.858 | 0.18801 | -0.024 | -4.561
-17.5 | -0.828 | 0.18129 | -0.023 | -4.569
-17 | -0.801 | 0.17539 | -0.022 | -4.568
-16.5 | -0.775 | 0.16772 | -0.022 | -4.619
-16 | -0.748 | 0.16226 | -0.022 | -4.611
-15.5 | -0.722 | 0.15748 | -0.022 | -4.585
-15 | -0.696 | 0.15348 | -0.021 | -4.533
-14.5 | -0.67 | 0.14951 | -0.022 | -4.478
-14 | -0.643 | 0.14276 | -0.021 | -4.505
-13.5 | -0.617 | 0.13846 | -0.021 | -4.454
-13 | -0.589 | 0.13512 | -0.02 | -4.357
-12.5 | -0.562 | 0.13074 | -0.02 | -4.3
-12 | -0.536 | 0.1257 | -0.02 | -4.261
-11.5 | -0.509 | 0.11899 | -0.02 | -4.278
-11 | -0.482 | 0.11938 | -0.02 | -4.04
-10.5 | -0.455 | 0.10821 | -0.02 | -4.209
-10 | -0.428 | 0.10534 | -0.019 | -4.065
-9.5 | -0.401 | 0.10143 | -0.019 | -3.958
-9 | -0.375 | 0.09703 | -0.019 | -3.861
-8.5 | -0.347 | 0.09445 | -0.018 | -3.678
-8 | -0.321 | 0.09072 | -0.018 | -3.533
-7.5 | -0.294 | 0.0885 | -0.018 | -3.318
-7 | -0.267 | 0.07131 | -0.017 | -3.737
-6.5 | -0.24 | 0.05437 | -0.017 | -4.405
-6 | -0.213 | 0.04759 | -0.017 | -4.467
-5.5 | -0.185 | 0.04992 | -0.016 | -3.715
-5 | -0.158 | 0.04279 | -0.016 | -3.703
-4.5 | -0.186 | 0.04485 | -0.015 | -4.14
-4 | -0.181 | 0.03892 | -0.015 | -4.644
-3.5 | -0.143 | 0.03566 | -0.015 | -4.013
-3 | -0.096 | 0.0337 | -0.015 | -2.854
-2.5 | -0.056 | 0.01042 | -0.044 | -5.385
-2 | 0.01 | 0.01039 | -0.044 | 0.947
-1.5 | 0.077 | 0.01031 | -0.044 | 7.469
-1 | 0.145 | 0.01011 | -0.044 | 14.308
-0.5 | 0.212 | 0.00994 | -0.044 | 21.383
0 | 0.281 | 0.00735 | -0.044 | 38.186
0.5 | 0.348 | 0.00764 | -0.044 | 45.527
1 | 0.415 | 0.00805 | -0.045 | 51.581
1.5 | 0.483 | 0.00856 | -0.045 | 56.366
2 | 0.55 | 0.00912 | -0.045 | 60.263
2.5 | 0.616 | 0.0097 | -0.045 | 63.552
3 | 0.683 | 0.01028 | -0.045 | 66.396
3.5 | 0.749 | 0.01098 | -0.045 | 68.192
4 | 0.814 | 0.01165 | -0.046 | 69.862
4.5 | 0.877 | 0.0124 | -0.046 | 70.774
5 | 0.939 | 0.01329 | -0.046 | 70.673
5.5 | 0.999 | 0.0143 | -0.046 | 69.863
6 | 1.054 | 0.01546 | -0.046 | 68.176
6.5 | 1.099 | 0.01683 | -0.047 | 65.305
7 | 1.125 | 0.0186 | -0.047 | 60.523
7.5 | 1.087 | 0.02174 | -0.046 | 50.008
8 | 0.82 | 0.0585 | -0.029 | 14.024
8.5 | 0.57 | 0.06769 | -0.019 | 8.417
9 | 0.596 | 0.0778 | -0.018 | 7.659
9.5 | 0.623 | 0.10148 | -0.019 | 6.136
10 | 0.65 | 0.10383 | -0.02 | 6.257
10.5 | 0.677 | 0.11113 | -0.022 | 6.092
11 | 0.703 | 0.11773 | -0.022 | 5.974
11.5 | 0.73 | 0.12318 | -0.023 | 5.925
12 | 0.757 | 0.13151 | -0.024 | 5.759
12.5 | 0.784 | 0.13459 | -0.024 | 5.822
13 | 0.81 | 0.13863 | -0.025 | 5.844
13.5 | 0.839 | 0.14906 | -0.026 | 5.626
14 | 0.865 | 0.15508 | -0.027 | 5.576
14.5 | 0.891 | 0.15571 | -0.027 | 5.722
15 | 0.917 | 0.15917 | -0.027 | 5.762
15.5 | 0.944 | 0.16742 | -0.028 | 5.635
16 | 0.972 | 0.17433 | -0.029 | 5.574
16.5 | 0.999 | 0.18379 | -0.03 | 5.433
17 | 1.024 | 0.18671 | -0.03 | 5.486
17.5 | 1.05 | 0.19063 | -0.03 | 5.508
18 | 1.076 | 0.19573 | -0.03 | 5.496
18.5 | 1.102 | 0.20298 | -0.031 | 5.427
19 | 1.129 | 0.20997 | -0.031 | 5.375
19.5 | 1.16 | 0.21586 | -0.033 | 5.373
20 | 1.182 | 0.21784 | -0.033 | 5.428

## 40. Re 750k Mach 0.50 (2)
BIGFOIL.COM POLAR EXPORT
FAD05_CNC
FAD05_CNC |  |  |  | Cl Max: | 1.3241 | at alpha= | 8.5 | deg
XFOIL ncrit=9 |  |  |  | L/D Max: | 91.5868 | at alpha= | 4.5 | deg
Re: | 750000 |  |  | Cd Min: | 0.29 | at alpha= | -20 | deg
Mach: | 0.5 |  |  | Cl=0 at alpha= | -2.1218 | deg
|  |  |  | @ Cl=0.1, Cd= | 0.0076861
|  |  |  | @ Cl=0.4, Cd= | 0.0058128
|  |  |  | @ Cl=0.6, Cd= | 0.0071335
alpha (deg) | Cl | Cd | Cm | Cl/Cd
-20 | -0.9184 | 0.29 | 0.104 | -3.1669
-18.5 | -0.8514 | 0.26467 | 0.0889 | -3.2168
-18 | -0.8294 | 0.25677 | 0.0843 | -3.2301
-17.5 | -0.807 | 0.24874 | 0.0795 | -3.2444
-17 | -0.7844 | 0.24057 | 0.0747 | -3.2606
-16.5 | -0.7617 | 0.23221 | 0.07 | -3.2802
-16 | -0.7387 | 0.22382 | 0.0644 | -3.3004
-15.5 | -0.7175 | 0.21575 | 0.0593 | -3.3256
-14.5 | -0.6763 | 0.19903 | 0.0517 | -3.398
-14 | -0.6562 | 0.19134 | 0.0483 | -3.4295
-13.5 | -0.6366 | 0.18366 | 0.0446 | -3.4662
-13 | -0.6176 | 0.17589 | 0.0409 | -3.5113
-12.5 | -0.5991 | 0.16794 | 0.0373 | -3.5673
-12 | -0.5818 | 0.1596 | 0.0323 | -3.6454
-11.5 | -0.5679 | 0.15159 | 0.0277 | -3.7463
-11 | -0.5519 | 0.14323 | 0.026 | -3.8532
-10.5 | -0.5363 | 0.1361 | 0.0238 | -3.9405
-10 | -0.5214 | 0.12883 | 0.0209 | -4.0472
-9.5 | -0.5075 | 0.12112 | 0.0176 | -4.1901
-9 | -0.4964 | 0.11313 | 0.0121 | -4.3879
-8.5 | -0.4848 | 0.10526 | 0.0079 | -4.6057
-8 | -0.4725 | 0.0974 | 0.0041 | -4.8511
-7.5 | -0.463 | 0.08967 | 0.0025 | -5.1634
-7 | -0.45 | 0.08284 | -0.0005 | -5.4322
-6.5 | -0.4386 | 0.07573 | -0.0049 | -5.7916
-6 | -0.4238 | 0.06767 | -0.013 | -6.2627
-5.5 | -0.3898 | 0.05682 | -0.0284 | -6.8603
-5 | -0.3611 | 0.04738 | -0.0355 | -7.6214
-4.5 | -0.317 | 0.03738 | -0.044 | -8.4805
-4 | -0.2433 | 0.02194 | -0.055 | -11.0893
-3.5 | -0.1732 | 0.01391 | -0.0573 | -12.4515
-3 | -0.1104 | 0.01056 | -0.0551 | -10.4545
-2.5 | -0.0478 | 0.0093 | -0.0524 | -5.1398
-2 | 0.0154 | 0.0083 | -0.0502 | 1.8554
-1.5 | 0.0799 | 0.00777 | -0.0487 | 10.2831
-1 | 0.1446 | 0.0075 | -0.0476 | 19.28
-0.5 | 0.209 | 0.00722 | -0.0469 | 28.9474
0 | 0.2676 | 0.00588 | -0.0458 | 45.5102
0.5 | 0.3414 | 0.0055 | -0.0462 | 62.0727
1 | 0.4051 | 0.00584 | -0.0453 | 69.3664
1.5 | 0.4691 | 0.00623 | -0.0444 | 75.297
2 | 0.5335 | 0.00665 | -0.0436 | 80.2256
2.5 | 0.5982 | 0.00712 | -0.0428 | 84.0169
3 | 0.6633 | 0.00761 | -0.0419 | 87.1616
3.5 | 0.7286 | 0.00815 | -0.0409 | 89.3988
4 | 0.7942 | 0.00874 | -0.0397 | 90.8696
4.5 | 0.86 | 0.00939 | -0.0384 | 91.5868
5 | 0.9258 | 0.01015 | -0.0368 | 91.2118
5.5 | 0.9913 | 0.01104 | -0.0349 | 89.7917
6 | 1.0567 | 0.01205 | -0.0326 | 87.6929
6.5 | 1.1213 | 0.01326 | -0.0298 | 84.5626
7 | 1.1842 | 0.01474 | -0.0265 | 80.3392
7.5 | 1.2441 | 0.01659 | -0.0226 | 74.991
8 | 1.2942 | 0.01937 | -0.0176 | 66.8147
8.5 | 1.3241 | 0.02367 | -0.0114 | 55.94
9 | 1.3131 | 0.02998 | -0.005 | 43.7992
9.5 | 1.2846 | 0.03959 | -0.0072 | 32.4476
10 | 1.2512 | 0.05296 | -0.0167 | 23.6254
10.5 | 1.2137 | 0.06727 | -0.0261 | 18.0422
11 | 1.1742 | 0.08138 | -0.034 | 14.4286
11.5 | 1.1353 | 0.09546 | -0.0416 | 11.8929
12 | 1.0978 | 0.10986 | -0.0494 | 9.9927
12.5 | 1.0628 | 0.12502 | -0.0577 | 8.501
13 | 1.0318 | 0.14082 | -0.0665 | 7.3271
13.5 | 1.0153 | 0.15519 | -0.0744 | 6.5423

## 41. Re 1M Mach 0.00 (1)
BIGFOIL.COM POLAR EXPORT
FAD05_CNC
FAD05_CNC |  |  |  | Cl Max: | 1.197 | at alpha= | 9.5 | deg
JavaFoil+Calcfoil stall+Eppler ext transition |  |  |  | L/D Max: | 78.069 | at alpha= | 6 | deg
Re: | 1000000 |  |  | Cd Min: | 0.00625 | at alpha= | -0.5 | deg
Mach: | 0 |  |  | Cl=0 at alpha= | -2.0776 | deg
|  |  |  | @ Cl=0.1, Cd= | 0.0091293
|  |  |  | @ Cl=0.4, Cd= | 0.0072452
|  |  |  | @ Cl=0.6, Cd= | 0.0086121
alpha (deg) | Cl | Cd | Cm | Cl/Cd
-15 | -0.345 | 0.12457 | -0.015 | -2.772
-14.5 | -0.361 | 0.11686 | -0.015 | -3.09
-14 | -0.377 | 0.11222 | -0.015 | -3.359
-13.5 | -0.392 | 0.10758 | -0.015 | -3.649
-13 | -0.408 | 0.10071 | -0.015 | -4.047
-12.5 | -0.421 | 0.0939 | -0.015 | -4.481
-12 | -0.431 | 0.08851 | -0.015 | -4.871
-11.5 | -0.44 | 0.08358 | -0.014 | -5.262
-11 | -0.446 | 0.07997 | -0.014 | -5.582
-10.5 | -0.451 | 0.07525 | -0.014 | -5.988
-10 | -0.452 | 0.07056 | -0.014 | -6.404
-9.5 | -0.45 | 0.06622 | -0.014 | -6.794
-9 | -0.444 | 0.0626 | -0.014 | -7.097
-8.5 | -0.435 | 0.05839 | -0.014 | -7.443
-8 | -0.421 | 0.05588 | -0.013 | -7.532
-7.5 | -0.403 | 0.05229 | -0.013 | -7.707
-7 | -0.381 | 0.04901 | -0.013 | -7.773
-6.5 | -0.355 | 0.04547 | -0.013 | -7.804
-6 | -0.325 | 0.04279 | -0.013 | -7.591
-5.5 | -0.291 | 0.04024 | -0.013 | -7.238
-5 | -0.255 | 0.03817 | -0.013 | -6.671
-4.5 | -0.215 | 0.03611 | -0.015 | -5.967
-4 | -0.216 | 0.00954 | -0.037 | -22.68
-3.5 | -0.162 | 0.00946 | -0.038 | -17.144
-3 | -0.106 | 0.00941 | -0.038 | -11.307
-2.5 | -0.049 | 0.0094 | -0.038 | -5.238
-2 | 0.009 | 0.00939 | -0.038 | 0.914
-1.5 | 0.067 | 0.0093 | -0.038 | 7.191
-1 | 0.125 | 0.009 | -0.038 | 13.933
-0.5 | 0.184 | 0.00625 | -0.038 | 29.458
0 | 0.243 | 0.00647 | -0.038 | 37.535
0.5 | 0.302 | 0.00674 | -0.038 | 44.766
1 | 0.36 | 0.00699 | -0.039 | 51.522
1.5 | 0.418 | 0.00736 | -0.039 | 56.805
2 | 0.476 | 0.00772 | -0.039 | 61.69
2.5 | 0.535 | 0.00813 | -0.039 | 65.747
3 | 0.592 | 0.00855 | -0.039 | 69.32
3.5 | 0.65 | 0.009 | -0.039 | 72.265
4 | 0.707 | 0.00952 | -0.039 | 74.302
4.5 | 0.764 | 0.01006 | -0.04 | 75.901
5 | 0.82 | 0.01058 | -0.04 | 77.49
5.5 | 0.875 | 0.01121 | -0.04 | 78.055
6 | 0.929 | 0.0119 | -0.04 | 78.069
6.5 | 0.98 | 0.0126 | -0.04 | 77.777
7 | 1.028 | 0.01335 | -0.04 | 77.026
7.5 | 1.073 | 0.0141 | -0.041 | 76.062
8 | 1.112 | 0.01486 | -0.041 | 74.85
8.5 | 1.146 | 0.0157 | -0.041 | 73.038
9 | 1.175 | 0.01698 | -0.041 | 69.16
9.5 | 1.197 | 0.01813 | -0.041 | 66
10 | 1.197 | 0.01722 | -0.041 | 69.484
10.5 | 1.183 | 0.02158 | -0.04 | 54.828
11 | 1.153 | 0.02641 | -0.039 | 43.646
11.5 | 1.102 | 0.03612 | -0.037 | 30.505
12 | 1.038 | 0.05303 | -0.034 | 19.583
12.5 | 0.977 | 0.07357 | -0.03 | 13.283
13 | 0.94 | 0.08457 | -0.028 | 11.117
13.5 | 0.897 | 0.09838 | -0.024 | 9.114
14 | 0.861 | 0.1069 | -0.022 | 8.054
14.5 | 0.825 | 0.11462 | -0.02 | 7.193

## 42. Re 1M Mach 0.00 (2)
BIGFOIL.COM POLAR EXPORT
FAD05_CNC
FAD05_CNC |  |  |  | Cl Max: | 1.5315 | at alpha= | 14 | deg
XFOIL ncrit=9 |  |  |  | L/D Max: | 98.5033 | at alpha= | 6 | deg
Re: | 1000000 |  |  | Cd Min: | 0.21625 | at alpha= | -20 | deg
Mach: | 0 |  |  | Cl=0 at alpha= | -2.1457 | deg
|  |  |  | @ Cl=0.1, Cd= | 0.0065533
|  |  |  | @ Cl=0.4, Cd= | 0.0051929
|  |  |  | @ Cl=0.6, Cd= | 0.0065093
alpha (deg) | Cl | Cd | Cm | Cl/Cd
-20 | -0.5476 | 0.21625 | 0.0429 | -2.5323
-19.5 | -0.5385 | 0.21107 | 0.0405 | -2.5513
-19 | -0.5293 | 0.2058 | 0.0382 | -2.5719
-18.5 | -0.5204 | 0.20019 | 0.0356 | -2.5995
-18 | -0.5127 | 0.19485 | 0.033 | -2.6313
-17.5 | -0.5053 | 0.18969 | 0.0305 | -2.6638
-17 | -0.4972 | 0.18412 | 0.0285 | -2.7004
-15.5 | -0.6788 | 0.19788 | 0.0519 | -3.4304
-15 | -0.6639 | 0.19152 | 0.0491 | -3.4665
-14.5 | -0.6494 | 0.18493 | 0.0461 | -3.5116
-14 | -0.6353 | 0.1781 | 0.043 | -3.5671
-13.5 | -0.622 | 0.17111 | 0.04 | -3.6351
-13 | -0.6095 | 0.1639 | 0.0371 | -3.7187
-12.5 | -0.5976 | 0.15585 | 0.0336 | -3.8345
-12 | -0.589 | 0.14735 | 0.0294 | -3.9973
-11.5 | -0.5801 | 0.13928 | 0.0261 | -4.165
-11 | -0.5733 | 0.13131 | 0.0242 | -4.366
-10.5 | -0.5622 | 0.12485 | 0.0219 | -4.503
-10 | -0.5522 | 0.11793 | 0.0192 | -4.6824
-9.5 | -0.5432 | 0.11066 | 0.016 | -4.9087
-9 | -0.5351 | 0.10302 | 0.0124 | -5.1941
-8.5 | -0.5291 | 0.09367 | 0.0061 | -5.6486
-8 | -0.523 | 0.08522 | 0.0006 | -6.1371
-7.5 | -0.5098 | 0.07495 | -0.0104 | -6.8019
-7 | -0.4838 | 0.06215 | -0.0242 | -7.7844
-6.5 | -0.4596 | 0.04777 | -0.0353 | -9.6211
-6 | -0.4427 | 0.01984 | -0.0404 | -22.3135
-5.5 | -0.4011 | 0.01458 | -0.0383 | -27.5103
-5 | -0.348 | 0.01238 | -0.0379 | -28.1099
-4.5 | -0.2784 | 0.01025 | -0.0409 | -27.161
-4 | -0.2092 | 0.00902 | -0.0438 | -23.1929
-3.5 | -0.1453 | 0.00829 | -0.0452 | -17.5271
-3 | -0.0901 | 0.00758 | -0.0445 | -11.8865
-2.5 | -0.0377 | 0.00717 | -0.0432 | -5.258
-2 | 0.0155 | 0.00686 | -0.0422 | 2.2595
-1.5 | 0.0694 | 0.00666 | -0.0415 | 10.4204
-1 | 0.1239 | 0.00647 | -0.041 | 19.1499
-0.5 | 0.1777 | 0.00591 | -0.0408 | 30.0677
0 | 0.2255 | 0.00469 | -0.0392 | 48.081
0.5 | 0.2902 | 0.00463 | -0.0406 | 62.6782
1 | 0.3447 | 0.00489 | -0.0401 | 70.4908
1.5 | 0.3995 | 0.00519 | -0.0397 | 76.975
2 | 0.4542 | 0.00551 | -0.0394 | 82.4319
2.5 | 0.509 | 0.00587 | -0.0391 | 86.7121
3 | 0.5637 | 0.00625 | -0.0389 | 90.192
3.5 | 0.6183 | 0.00664 | -0.0387 | 93.1175
4 | 0.6729 | 0.00705 | -0.0384 | 95.4468
4.5 | 0.7272 | 0.00749 | -0.0382 | 97.0895
5 | 0.7812 | 0.00798 | -0.038 | 97.8947
5.5 | 0.835 | 0.00848 | -0.0377 | 98.467
6 | 0.8885 | 0.00902 | -0.0374 | 98.5033
6.5 | 0.9414 | 0.00964 | -0.0371 | 97.6556
7 | 0.9938 | 0.0103 | -0.0367 | 96.4854
7.5 | 1.0459 | 0.01098 | -0.0362 | 95.255
8 | 1.0973 | 0.01174 | -0.0357 | 93.4668
8.5 | 1.148 | 0.01254 | -0.0352 | 91.547
9 | 1.1982 | 0.01337 | -0.0346 | 89.6185
9.5 | 1.2474 | 0.0143 | -0.0339 | 87.2308
10 | 1.2951 | 0.01537 | -0.033 | 84.2615
10.5 | 1.341 | 0.01664 | -0.032 | 80.5889
11 | 1.3839 | 0.01821 | -0.0306 | 75.9967
11.5 | 1.4271 | 0.01955 | -0.0293 | 72.9974
12 | 1.4631 | 0.02165 | -0.0273 | 67.5797
12.5 | 1.4994 | 0.02343 | -0.0254 | 63.9949
13 | 1.5288 | 0.02564 | -0.0229 | 59.6256
13.5 | 1.5279 | 0.02971 | -0.0175 | 51.4271
14 | 1.5315 | 0.03323 | -0.0141 | 46.0879
14.5 | 1.5283 | 0.03852 | -0.0134 | 39.6755
15 | 1.5161 | 0.04653 | -0.0162 | 32.5833
15.5 | 1.4895 | 0.05832 | -0.0224 | 25.5401
16 | 1.4459 | 0.07385 | -0.0307 | 19.5789
16.5 | 1.3892 | 0.09185 | -0.0395 | 15.1247
17 | 1.3314 | 0.11056 | -0.0486 | 12.0423
17.5 | 1.283 | 0.12848 | -0.0574 | 9.986
18 | 1.2447 | 0.14519 | -0.066 | 8.5729
18.5 | 1.2159 | 0.16074 | -0.0745 | 7.5644
19 | 1.1921 | 0.17607 | -0.0833 | 6.7706

## 43. Re 1M Mach 0.10 (1)
BIGFOIL.COM POLAR EXPORT
FAD05_CNC
FAD05_CNC |  |  |  | Cl Max: | 1.197 | at alpha= | 9.5 | deg
JavaFoil+Calcfoil stall+Eppler ext transition |  |  |  | L/D Max: | 78.031 | at alpha= | 5.5 | deg
Re: | 1000000 |  |  | Cd Min: | 0.00626 | at alpha= | -0.5 | deg
Mach: | 0.1 |  |  | Cl=0 at alpha= | -2.0776 | deg
|  |  |  | @ Cl=0.1, Cd= | 0.0091534
|  |  |  | @ Cl=0.4, Cd= | 0.007249
|  |  |  | @ Cl=0.6, Cd= | 0.0086288
alpha (deg) | Cl | Cd | Cm | Cl/Cd
-14.5 | -0.321 | 0.11807 | -0.015 | -2.721
-14 | -0.339 | 0.11233 | -0.015 | -3.022
-13.5 | -0.358 | 0.1069 | -0.015 | -3.344
-13 | -0.375 | 0.10001 | -0.015 | -3.752
-12.5 | -0.391 | 0.09553 | -0.015 | -4.097
-12 | -0.405 | 0.08914 | -0.015 | -4.54
-11.5 | -0.416 | 0.08402 | -0.014 | -4.954
-11 | -0.426 | 0.07996 | -0.014 | -5.328
-10.5 | -0.433 | 0.07535 | -0.014 | -5.748
-10 | -0.437 | 0.0712 | -0.014 | -6.141
-9.5 | -0.438 | 0.06645 | -0.014 | -6.592
-9 | -0.435 | 0.0619 | -0.014 | -7.027
-8.5 | -0.428 | 0.05856 | -0.014 | -7.303
-8 | -0.416 | 0.05559 | -0.013 | -7.482
-7.5 | -0.4 | 0.05218 | -0.014 | -7.662
-7 | -0.379 | 0.04864 | -0.014 | -7.793
-6.5 | -0.354 | 0.04543 | -0.014 | -7.791
-6 | -0.325 | 0.04294 | -0.013 | -7.559
-5.5 | -0.292 | 0.04039 | -0.013 | -7.217
-5 | -0.255 | 0.03826 | -0.013 | -6.669
-4.5 | -0.216 | 0.03615 | -0.015 | -5.976
-4 | -0.217 | 0.00953 | -0.038 | -22.791
-3.5 | -0.163 | 0.00949 | -0.038 | -17.163
-3 | -0.107 | 0.00943 | -0.038 | -11.325
-2.5 | -0.049 | 0.00942 | -0.038 | -5.254
-2 | 0.009 | 0.00941 | -0.038 | 0.916
-1.5 | 0.067 | 0.00931 | -0.038 | 7.217
-1 | 0.126 | 0.00903 | -0.038 | 13.966
-0.5 | 0.185 | 0.00626 | -0.038 | 29.55
0 | 0.244 | 0.00649 | -0.039 | 37.626
0.5 | 0.303 | 0.00675 | -0.039 | 44.909
1 | 0.362 | 0.007 | -0.039 | 51.667
1.5 | 0.42 | 0.00738 | -0.039 | 56.933
2 | 0.479 | 0.00775 | -0.039 | 61.804
2.5 | 0.537 | 0.00816 | -0.039 | 65.845
3 | 0.595 | 0.00859 | -0.039 | 69.331
3.5 | 0.653 | 0.00904 | -0.04 | 72.253
4 | 0.711 | 0.00958 | -0.04 | 74.201
4.5 | 0.768 | 0.01011 | -0.04 | 75.953
5 | 0.824 | 0.01065 | -0.04 | 77.374
5.5 | 0.879 | 0.01127 | -0.04 | 78.031
6 | 0.933 | 0.01199 | -0.04 | 77.865
6.5 | 0.985 | 0.01271 | -0.041 | 77.462
7 | 1.032 | 0.01347 | -0.041 | 76.661
7.5 | 1.077 | 0.01417 | -0.041 | 76.011
8 | 1.116 | 0.01494 | -0.041 | 74.673
8.5 | 1.149 | 0.0159 | -0.041 | 72.286
9 | 1.176 | 0.01717 | -0.041 | 68.493
9.5 | 1.197 | 0.01848 | -0.042 | 64.762
10 | 1.189 | 0.01968 | -0.041 | 60.413
10.5 | 1.171 | 0.02242 | -0.04 | 52.241
11 | 1.136 | 0.02801 | -0.039 | 40.547
11.5 | 1.074 | 0.04065 | -0.037 | 26.425
12 | 1.005 | 0.06031 | -0.033 | 16.671
12.5 | 0.949 | 0.0789 | -0.029 | 12.031
13 | 0.906 | 0.09093 | -0.026 | 9.968
13.5 | 0.865 | 0.10164 | -0.022 | 8.508
14 | 0.825 | 0.10952 | -0.02 | 7.537
14.5 | 0.786 | 0.11689 | -0.019 | 6.725

## 44. Re 1M Mach 0.10 (2)
BIGFOIL.COM POLAR EXPORT
FAD05_CNC
FAD05_CNC |  |  |  | Cl Max: | 1.5247 | at alpha= | 13 | deg
XFOIL ncrit=9 |  |  |  | L/D Max: | 98.615 | at alpha= | 5.5 | deg
Re: | 1000000 |  |  | Cd Min: | 0.26059 | at alpha= | -20 | deg
Mach: | 0.1 |  |  | Cl=0 at alpha= | -2.1454 | deg
|  |  |  | @ Cl=0.1, Cd= | 0.006575
|  |  |  | @ Cl=0.4, Cd= | 0.0052007
|  |  |  | @ Cl=0.6, Cd= | 0.0065107
alpha (deg) | Cl | Cd | Cm | Cl/Cd
-20 | -0.8295 | 0.26059 | 0.0874 | -3.1832
-19.5 | -0.8123 | 0.25448 | 0.0834 | -3.192
-19 | -0.795 | 0.24816 | 0.0793 | -3.2036
-18.5 | -0.7777 | 0.24166 | 0.0753 | -3.2182
-18 | -0.7604 | 0.23497 | 0.0714 | -3.2362
-17.5 | -0.7423 | 0.22757 | 0.0673 | -3.2619
-17 | -0.7255 | 0.22028 | 0.0629 | -3.2935
-16.5 | -0.7096 | 0.2131 | 0.0587 | -3.3299
-16 | -0.6939 | 0.20595 | 0.0548 | -3.3693
-15.5 | -0.6796 | 0.19846 | 0.0522 | -3.4244
-15 | -0.6645 | 0.19207 | 0.0493 | -3.4597
-14.5 | -0.6498 | 0.18544 | 0.0463 | -3.5041
-14 | -0.6354 | 0.17857 | 0.0432 | -3.5583
-13.5 | -0.6219 | 0.17154 | 0.0402 | -3.6254
-13 | -0.6093 | 0.16431 | 0.0372 | -3.7082
-12.5 | -0.5971 | 0.15616 | 0.0336 | -3.8236
-12 | -0.5883 | 0.14778 | 0.0295 | -3.9809
-11.5 | -0.5792 | 0.13972 | 0.0262 | -4.1454
-11 | -0.5717 | 0.13189 | 0.0244 | -4.3347
-10.5 | -0.5606 | 0.12539 | 0.0221 | -4.4709
-10 | -0.5504 | 0.11843 | 0.0193 | -4.6475
-9.5 | -0.5413 | 0.11114 | 0.0162 | -4.8704
-9 | -0.5331 | 0.10342 | 0.0125 | -5.1547
-8.5 | -0.5268 | 0.09418 | 0.0063 | -5.5935
-8 | -0.5204 | 0.0858 | 0.001 | -6.0653
-7.5 | -0.509 | 0.07594 | -0.009 | -6.7027
-7 | -0.4906 | 0.06033 | -0.0256 | -8.1319
-6.5 | -0.4602 | 0.04995 | -0.034 | -9.2132
-6 | -0.4339 | 0.02803 | -0.0408 | -15.4798
-5.5 | -0.4034 | 0.01541 | -0.0388 | -26.1778
-5 | -0.3497 | 0.01269 | -0.0385 | -27.5571
-4.5 | -0.2794 | 0.01065 | -0.0414 | -26.2347
-4 | -0.2104 | 0.0091 | -0.0442 | -23.1209
-3.5 | -0.1461 | 0.00833 | -0.0455 | -17.539
-2.5 | -0.0383 | 0.0072 | -0.0434 | -5.3194
-1.5 | 0.0697 | 0.00668 | -0.0417 | 10.4341
-1 | 0.1245 | 0.00649 | -0.0412 | 19.1834
-0.5 | 0.1788 | 0.00596 | -0.041 | 30
0 | 0.2272 | 0.00474 | -0.0395 | 47.9325
0.5 | 0.2918 | 0.00465 | -0.0407 | 62.7527
1 | 0.3467 | 0.00491 | -0.0403 | 70.611
1.5 | 0.4017 | 0.00521 | -0.0399 | 77.1017
2 | 0.4568 | 0.00554 | -0.0396 | 82.4549
2.5 | 0.5118 | 0.0059 | -0.0393 | 86.7458
3 | 0.5669 | 0.00627 | -0.039 | 90.4147
3.5 | 0.6219 | 0.00667 | -0.0388 | 93.2384
4 | 0.6768 | 0.00709 | -0.0385 | 95.4584
4.5 | 0.7315 | 0.00753 | -0.0383 | 97.1448
5 | 0.7859 | 0.00802 | -0.038 | 97.9925
5.5 | 0.8402 | 0.00852 | -0.0377 | 98.615
6 | 0.894 | 0.00908 | -0.0374 | 98.4581
6.5 | 0.9473 | 0.0097 | -0.037 | 97.6598
7 | 1.0001 | 0.0104 | -0.0365 | 96.1635
7.5 | 1.0526 | 0.01108 | -0.036 | 95
8 | 1.1042 | 0.01189 | -0.0354 | 92.868
8.5 | 1.1554 | 0.01272 | -0.0348 | 90.8333
9 | 1.206 | 0.01357 | -0.0341 | 88.8725
9.5 | 1.2556 | 0.01453 | -0.0333 | 86.4143
10 | 1.3036 | 0.01565 | -0.0323 | 83.2971
10.5 | 1.3495 | 0.01698 | -0.0311 | 79.4759
11 | 1.3925 | 0.01861 | -0.0295 | 74.8254
11.5 | 1.4331 | 0.02035 | -0.0279 | 70.4226
12 | 1.4696 | 0.02238 | -0.0257 | 65.6658
12.5 | 1.5033 | 0.02442 | -0.0234 | 61.5602
13 | 1.5247 | 0.02728 | -0.0201 | 55.8908
13.5 | 1.5146 | 0.03173 | -0.0144 | 47.734
14 | 1.5141 | 0.03635 | -0.0126 | 41.6534
14.5 | 1.5037 | 0.04368 | -0.0144 | 34.4254
15 | 1.4817 | 0.05445 | -0.0199 | 27.2121
15.5 | 1.4427 | 0.06911 | -0.028 | 20.8754
16 | 1.3903 | 0.08633 | -0.0367 | 16.1045
16.5 | 1.3339 | 0.10445 | -0.0454 | 12.7707
17 | 1.2838 | 0.12232 | -0.0542 | 10.4954
17.5 | 1.2446 | 0.1389 | -0.0626 | 8.9604
18 | 1.2134 | 0.15476 | -0.0711 | 7.8405

## 45. Re 1M Mach 0.25 (1)
BIGFOIL.COM POLAR EXPORT
FAD05_CNC
FAD05_CNC |  |  |  | Cl Max: | 1.177 | at alpha= | 9 | deg
JavaFoil+Calcfoil stall+Eppler ext transition |  |  |  | L/D Max: | 77.286 | at alpha= | 5.5 | deg
Re: | 1000000 |  |  | Cd Min: | 0.00634 | at alpha= | -0.5 | deg
Mach: | 0.25 |  |  | Cl=0 at alpha= | -2.075 | deg
|  |  |  | @ Cl=0.1, Cd= | 0.0092777
|  |  |  | @ Cl=0.4, Cd= | 0.0073113
|  |  |  | @ Cl=0.6, Cd= | 0.12242
alpha (deg) | Cl | Cd | Cm | Cl/Cd
-13 | -0.062 | 0.10336 | -0.016 | -0.599
-12.5 | -0.059 | 0.09929 | -0.016 | -0.596
-12 | -0.132 | 0.09289 | -0.016 | -1.426
-11.5 | -0.19 | 0.08745 | -0.016 | -2.171
-11 | -0.235 | 0.08217 | -0.016 | -2.856
-10.5 | -0.273 | 0.07741 | -0.016 | -3.528
-10 | -0.306 | 0.07323 | -0.015 | -4.176
-9.5 | -0.333 | 0.06867 | -0.015 | -4.843
-9 | -0.353 | 0.06471 | -0.015 | -5.45
-8.5 | -0.366 | 0.06103 | -0.014 | -5.994
-8 | -0.372 | 0.05751 | -0.014 | -6.461
-7.5 | -0.37 | 0.0538 | -0.014 | -6.87
-7 | -0.36 | 0.05153 | -0.014 | -6.988
-6.5 | -0.344 | 0.04672 | -0.014 | -7.354
-6 | -0.32 | 0.04397 | -0.014 | -7.284
-5.5 | -0.291 | 0.04103 | -0.013 | -7.097
-5 | -0.257 | 0.03885 | -0.014 | -6.62
-4.5 | -0.219 | 0.0366 | -0.015 | -5.989
-4 | -0.178 | 0.03491 | -0.015 | -5.091
-3.5 | -0.167 | 0.00959 | -0.039 | -17.361
-3 | -0.109 | 0.00959 | -0.039 | -11.41
-2.5 | -0.051 | 0.00953 | -0.039 | -5.323
-2 | 0.009 | 0.00953 | -0.039 | 0.929
-1.5 | 0.069 | 0.00942 | -0.039 | 7.326
-1 | 0.13 | 0.00914 | -0.039 | 14.172
-0.5 | 0.19 | 0.00634 | -0.039 | 29.959
0 | 0.251 | 0.00659 | -0.04 | 38.09
0.5 | 0.311 | 0.00685 | -0.04 | 45.464
1 | 0.372 | 0.00712 | -0.04 | 52.206
1.5 | 0.432 | 0.00753 | -0.04 | 57.372
2 | 0.492 | 0.00791 | -0.04 | 62.19
2.5 | 0.552 | 0.00833 | -0.04 | 66.263
3 | 0.612 | 0.00876 | -0.04 | 69.86
3.5 | 0.671 | 0.00925 | -0.041 | 72.509
4 | 0.73 | 0.00985 | -0.041 | 74.116
4.5 | 0.788 | 0.01041 | -0.041 | 75.752
5 | 0.846 | 0.01098 | -0.041 | 77.063
5.5 | 0.902 | 0.01167 | -0.041 | 77.286
6 | 0.957 | 0.01241 | -0.041 | 77.145
6.5 | 1.009 | 0.01323 | -0.042 | 76.248
7 | 1.055 | 0.01406 | -0.042 | 75.091
7.5 | 1.098 | 0.01484 | -0.042 | 73.974
8 | 1.133 | 0.01572 | -0.042 | 72.095
8.5 | 1.16 | 0.01723 | -0.042 | 67.291
9 | 1.177 | 0.01867 | -0.043 | 63.061
9.5 | 1.16 | 0.02009 | -0.042 | 57.721
10 | 1.125 | 0.02402 | -0.041 | 46.842
10.5 | 1.058 | 0.03476 | -0.038 | 30.435
11 | 0.971 | 0.05554 | -0.034 | 17.48
11.5 | 0.883 | 0.07992 | -0.026 | 11.048
12 | 0.818 | 0.09123 | -0.018 | 8.97
12.5 | 0.757 | 0.09842 | -0.019 | 7.687
13 | 0.685 | 0.10615 | -0.017 | 6.452
13.5 | 0.607 | 0.11414 | -0.018 | 5.321
14 | 0.523 | 0.12242 | -0.018 | 4.275

## 46. Re 1M Mach 0.25 (2)
BIGFOIL.COM POLAR EXPORT
FAD05_CNC
FAD05_CNC |  |  |  | Cl Max: | 1.4736 | at alpha= | 12 | deg
XFOIL ncrit=9 |  |  |  | L/D Max: | 98.4467 | at alpha= | 5.5 | deg
Re: | 1000000 |  |  | Cd Min: | 0.26547 | at alpha= | -20 | deg
Mach: | 0.25 |  |  | Cl=0 at alpha= | -2.132 | deg
|  |  |  | @ Cl=0.1, Cd= | 0.0067183
|  |  |  | @ Cl=0.4, Cd= | 0.0052435
|  |  |  | @ Cl=0.6, Cd= | 0.0065295
alpha (deg) | Cl | Cd | Cm | Cl/Cd
-20 | -0.8448 | 0.26547 | 0.0905 | -3.1823
-19.5 | -0.8266 | 0.259 | 0.0863 | -3.1915
-19 | -0.8082 | 0.25235 | 0.082 | -3.2027
-18.5 | -0.7898 | 0.24555 | 0.0778 | -3.2165
-18 | -0.7715 | 0.23855 | 0.0737 | -3.2341
-17.5 | -0.7522 | 0.2309 | 0.0693 | -3.2577
-17 | -0.7344 | 0.22346 | 0.0647 | -3.2865
-16.5 | -0.7174 | 0.21617 | 0.0604 | -3.3187
-15.5 | -0.6848 | 0.20164 | 0.054 | -3.3962
-15 | -0.6685 | 0.19502 | 0.0508 | -3.4279
-14.5 | -0.6526 | 0.18813 | 0.0475 | -3.4689
-14 | -0.6372 | 0.18107 | 0.0442 | -3.5191
-13.5 | -0.6225 | 0.17383 | 0.041 | -3.5811
-13 | -0.6086 | 0.16637 | 0.0379 | -3.6581
-12.5 | -0.5957 | 0.15805 | 0.0338 | -3.7691
-12 | -0.5854 | 0.14996 | 0.0299 | -3.9037
-11.5 | -0.575 | 0.14197 | 0.0266 | -4.0502
-11 | -0.5648 | 0.13476 | 0.0254 | -4.1912
-10.5 | -0.553 | 0.128 | 0.0229 | -4.3203
-10 | -0.5423 | 0.12087 | 0.02 | -4.4866
-9.5 | -0.5325 | 0.11341 | 0.0169 | -4.6954
-9 | -0.5249 | 0.10458 | 0.0114 | -5.0191
-8.5 | -0.516 | 0.0966 | 0.0072 | -5.3416
-8 | -0.5083 | 0.08847 | 0.0027 | -5.7455
-7.5 | -0.5019 | 0.08005 | -0.0032 | -6.2698
-7 | -0.4917 | 0.06857 | -0.0156 | -7.1708
-6.5 | -0.4627 | 0.05947 | -0.0253 | -7.7804
-6 | -0.4275 | 0.04997 | -0.0336 | -8.5551
-5.5 | -0.4003 | 0.02902 | -0.0408 | -13.7939
-5 | -0.3583 | 0.01559 | -0.0417 | -22.9827
-4.5 | -0.2859 | 0.0125 | -0.0445 | -22.872
-4 | -0.2169 | 0.00966 | -0.0466 | -22.4534
-3.5 | -0.151 | 0.00866 | -0.0476 | -17.4365
-3 | -0.0958 | 0.00781 | -0.0461 | -12.2663
-2.5 | -0.041 | 0.00736 | -0.0446 | -5.5707
-2 | 0.0147 | 0.00704 | -0.0435 | 2.0881
-1.5 | 0.0711 | 0.00681 | -0.0428 | 10.4405
-1 | 0.1278 | 0.00663 | -0.0423 | 19.276
-0.5 | 0.1843 | 0.00622 | -0.042 | 29.6302
0 | 0.2361 | 0.00501 | -0.0411 | 47.1257
0.5 | 0.3008 | 0.00474 | -0.0418 | 63.4599
1 | 0.3573 | 0.00501 | -0.0413 | 71.3174
1.5 | 0.414 | 0.00532 | -0.0408 | 77.8195
2 | 0.4708 | 0.00567 | -0.0404 | 83.0335
2.5 | 0.5278 | 0.00604 | -0.0401 | 87.3841
3 | 0.5848 | 0.00642 | -0.0397 | 91.0903
3.5 | 0.6417 | 0.00683 | -0.0394 | 93.9531
4 | 0.6985 | 0.00728 | -0.039 | 95.9478
4.5 | 0.7553 | 0.00775 | -0.0386 | 97.4581
5 | 0.8118 | 0.00827 | -0.0381 | 98.162
5.5 | 0.8683 | 0.00882 | -0.0376 | 98.4467
6 | 0.9243 | 0.00943 | -0.037 | 98.017
6.5 | 0.9799 | 0.01012 | -0.0363 | 96.8281
7 | 1.0349 | 0.01091 | -0.0355 | 94.8579
7.5 | 1.0899 | 0.01168 | -0.0346 | 93.3134
8 | 1.1441 | 0.01256 | -0.0336 | 91.0908
8.5 | 1.1975 | 0.01353 | -0.0324 | 88.507
9 | 1.2498 | 0.01464 | -0.0311 | 85.3689
9.5 | 1.3001 | 0.01595 | -0.0295 | 81.511
10 | 1.3476 | 0.01759 | -0.0275 | 76.6117
10.5 | 1.3906 | 0.01967 | -0.0251 | 70.6965
11 | 1.425 | 0.02244 | -0.022 | 63.5027
11.5 | 1.4571 | 0.02506 | -0.0187 | 58.1445
12 | 1.4736 | 0.0284 | -0.0143 | 51.8873
12.5 | 1.4687 | 0.03295 | -0.0098 | 44.5736
13 | 1.4482 | 0.04104 | -0.0109 | 35.2875
13.5 | 1.4162 | 0.0537 | -0.0183 | 26.3724
14 | 1.3785 | 0.06851 | -0.027 | 20.1212
14.5 | 1.3361 | 0.08391 | -0.0349 | 15.923
15 | 1.2918 | 0.09953 | -0.0424 | 12.979
15.5 | 1.2488 | 0.11541 | -0.0502 | 10.8206
16 | 1.2109 | 0.13131 | -0.0582 | 9.2217
16.5 | 1.179 | 0.14689 | -0.0664 | 8.0264
17 | 1.1525 | 0.1623 | -0.0749 | 7.101

## 47. Re 1M Mach 0.50 (1)
BIGFOIL.COM POLAR EXPORT
FAD05_CNC
FAD05_CNC |  |  |  | Cl Max: | 1.183 | at alpha= | 20 | deg
JavaFoil+Calcfoil stall+Eppler ext transition |  |  |  | L/D Max: | 75.094 | at alpha= | 4.5 | deg
Re: | 1000000 |  |  | Cd Min: | 0.00699 | at alpha= | 0 | deg
Mach: | 0.5 |  |  | Cl=0 at alpha= | -2.0758 | deg
|  |  |  | @ Cl=0.1, Cd= | 0.0098823
|  |  |  | @ Cl=0.4, Cd= | 0.0076237
|  |  |  | @ Cl=0.6, Cd= | 0.0089864
alpha (deg) | Cl | Cd | Cm | Cl/Cd
-20 | -0.959 | 0.19663 | -0.024 | -4.878
-19.5 | -0.933 | 0.1924 | -0.024 | -4.851
-19 | -0.908 | 0.18663 | -0.024 | -4.864
-18.5 | -0.882 | 0.1823 | -0.024 | -4.838
-18 | -0.858 | 0.18178 | -0.024 | -4.72
-17.5 | -0.829 | 0.17128 | -0.023 | -4.84
-17 | -0.801 | 0.16474 | -0.022 | -4.865
-16.5 | -0.775 | 0.1606 | -0.022 | -4.825
-16 | -0.748 | 0.15335 | -0.022 | -4.88
-15.5 | -0.722 | 0.14974 | -0.022 | -4.823
-15 | -0.696 | 0.14542 | -0.022 | -4.785
-14.5 | -0.67 | 0.14063 | -0.022 | -4.761
-14 | -0.643 | 0.13581 | -0.021 | -4.736
-13.5 | -0.617 | 0.13213 | -0.021 | -4.667
-13 | -0.589 | 0.12693 | -0.02 | -4.639
-12.5 | -0.562 | 0.12227 | -0.02 | -4.598
-12 | -0.536 | 0.1166 | -0.02 | -4.594
-11.5 | -0.509 | 0.11095 | -0.02 | -4.588
-11 | -0.482 | 0.11028 | -0.02 | -4.374
-10.5 | -0.456 | 0.10426 | -0.02 | -4.37
-10 | -0.428 | 0.09789 | -0.019 | -4.376
-9.5 | -0.402 | 0.09407 | -0.019 | -4.269
-9 | -0.375 | 0.09264 | -0.019 | -4.045
-8.5 | -0.347 | 0.08184 | -0.018 | -4.246
-8 | -0.321 | 0.06417 | -0.018 | -4.996
-7.5 | -0.294 | 0.05575 | -0.018 | -5.269
-7 | -0.267 | 0.06564 | -0.017 | -4.061
-6.5 | -0.24 | 0.05269 | -0.017 | -4.547
-6 | -0.213 | 0.04656 | -0.017 | -4.567
-5.5 | -0.185 | 0.04808 | -0.017 | -3.857
-5 | -0.158 | 0.04182 | -0.017 | -3.789
-4.5 | -0.186 | 0.04002 | -0.016 | -4.641
-4 | -0.181 | 0.03813 | -0.015 | -4.741
-3.5 | -0.143 | 0.03517 | -0.015 | -4.069
-3 | -0.096 | 0.03332 | -0.016 | -2.888
-2.5 | -0.056 | 0.01013 | -0.044 | -5.538
-2 | 0.01 | 0.01005 | -0.044 | 0.98
-1.5 | 0.077 | 0.00995 | -0.044 | 7.738
-1 | 0.145 | 0.00975 | -0.044 | 14.833
-0.5 | 0.212 | 0.00961 | -0.044 | 22.113
0 | 0.281 | 0.00699 | -0.044 | 40.112
0.5 | 0.348 | 0.00729 | -0.044 | 47.751
1 | 0.415 | 0.00772 | -0.045 | 53.783
1.5 | 0.483 | 0.00815 | -0.045 | 59.249
2 | 0.55 | 0.0086 | -0.045 | 63.948
2.5 | 0.616 | 0.00911 | -0.045 | 67.7
3 | 0.683 | 0.00969 | -0.045 | 70.474
3.5 | 0.749 | 0.01033 | -0.045 | 72.461
4 | 0.814 | 0.01097 | -0.046 | 74.176
4.5 | 0.877 | 0.01168 | -0.046 | 75.094
5 | 0.939 | 0.01257 | -0.046 | 74.738
5.5 | 0.999 | 0.01352 | -0.046 | 73.852
6 | 1.054 | 0.01463 | -0.046 | 72.085
6.5 | 1.099 | 0.01589 | -0.047 | 69.163
7 | 1.125 | 0.01746 | -0.047 | 64.448
7.5 | 1.096 | 0.02019 | -0.046 | 54.312
8 | 0.887 | 0.03782 | -0.04 | 23.456
8.5 | 0.572 | 0.06538 | -0.023 | 8.745
9 | 0.596 | 0.07461 | -0.019 | 7.989
9.5 | 0.623 | 0.08347 | -0.019 | 7.461
10 | 0.65 | 0.09989 | -0.021 | 6.505
10.5 | 0.677 | 0.10574 | -0.022 | 6.403
11 | 0.703 | 0.10967 | -0.022 | 6.413
11.5 | 0.73 | 0.11473 | -0.023 | 6.363
12 | 0.757 | 0.12313 | -0.024 | 6.152
12.5 | 0.784 | 0.12664 | -0.024 | 6.189
13 | 0.81 | 0.13227 | -0.025 | 6.127
13.5 | 0.839 | 0.14227 | -0.027 | 5.9
14 | 0.865 | 0.14555 | -0.027 | 5.942
14.5 | 0.891 | 0.14782 | -0.027 | 6.029
15 | 0.917 | 0.15333 | -0.027 | 5.984
15.5 | 0.944 | 0.15606 | -0.028 | 6.049
16 | 0.973 | 0.16448 | -0.029 | 5.916
16.5 | 0.999 | 0.16845 | -0.03 | 5.928
17 | 1.025 | 0.17429 | -0.03 | 5.878
17.5 | 1.05 | 0.18076 | -0.03 | 5.81
18 | 1.076 | 0.18513 | -0.03 | 5.813
18.5 | 1.102 | 0.18895 | -0.031 | 5.832
19 | 1.13 | 0.19483 | -0.032 | 5.799
19.5 | 1.161 | 0.20346 | -0.033 | 5.705
20 | 1.183 | 0.20553 | -0.033 | 5.756

## 48. Re 1M Mach 0.50 (2)
BIGFOIL.COM POLAR EXPORT
FAD05_CNC
FAD05_CNC |  |  |  | Cl Max: | 1.3487 | at alpha= | 8.5 | deg
XFOIL ncrit=9 |  |  |  | L/D Max: | 98.64 | at alpha= | 4.5 | deg
Re: | 1000000 |  |  | Cd Min: | 0.29058 | at alpha= | -20 | deg
Mach: | 0.5 |  |  | Cl=0 at alpha= | -2.0874 | deg
|  |  |  | @ Cl=0.1, Cd= | 0.0072869
|  |  |  | @ Cl=0.4, Cd= | 0.0054296
|  |  |  | @ Cl=0.6, Cd= | 0.0066449
alpha (deg) | Cl | Cd | Cm | Cl/Cd
-20 | -0.9213 | 0.29058 | 0.1052 | -3.1706
-19.5 | -0.8986 | 0.28234 | 0.1 | -3.1827
-19 | -0.8759 | 0.27404 | 0.0948 | -3.1962
-18.5 | -0.8527 | 0.26553 | 0.0897 | -3.2113
-18 | -0.8289 | 0.2568 | 0.0843 | -3.2278
-17.5 | -0.806 | 0.24825 | 0.079 | -3.2467
-17 | -0.7837 | 0.23978 | 0.0737 | -3.2684
-16.5 | -0.7624 | 0.23119 | 0.0696 | -3.2977
-16 | -0.7412 | 0.22348 | 0.0656 | -3.3166
-15.5 | -0.7198 | 0.2158 | 0.0614 | -3.3355
-15 | -0.6985 | 0.20792 | 0.0572 | -3.3595
-14.5 | -0.6775 | 0.19985 | 0.053 | -3.39
-14 | -0.6568 | 0.19163 | 0.0488 | -3.4274
-13.5 | -0.6366 | 0.18324 | 0.0442 | -3.4741
-13 | -0.6184 | 0.17505 | 0.0399 | -3.5327
-12.5 | -0.6014 | 0.1668 | 0.0357 | -3.6055
-12 | -0.5849 | 0.1586 | 0.0334 | -3.6879
-11.5 | -0.5683 | 0.15136 | 0.0307 | -3.7546
-11 | -0.5523 | 0.14387 | 0.0276 | -3.8389
-10.5 | -0.5373 | 0.13606 | 0.0244 | -3.949
-10 | -0.5244 | 0.12769 | 0.0194 | -4.1068
-9.5 | -0.5124 | 0.11972 | 0.0154 | -4.28
-9 | -0.5009 | 0.11163 | 0.0134 | -4.4871
-8.5 | -0.4875 | 0.10457 | 0.0111 | -4.6619
-8 | -0.4747 | 0.09745 | 0.008 | -4.8712
-7.5 | -0.4625 | 0.09019 | 0.0045 | -5.1281
-7 | -0.4511 | 0.08275 | 0.0003 | -5.4514
-6.5 | -0.4405 | 0.0742 | -0.0072 | -5.9367
-6 | -0.4218 | 0.06511 | -0.0174 | -6.4783
-5.5 | -0.3944 | 0.05515 | -0.0283 | -7.1514
-5 | -0.3676 | 0.04559 | -0.0353 | -8.0632
-4.5 | -0.3018 | 0.03133 | -0.051 | -9.6329
-4 | -0.2357 | 0.01986 | -0.0573 | -11.8681
-3.5 | -0.1794 | 0.01237 | -0.0559 | -14.5028
-2.5 | -0.0538 | 0.00841 | -0.0508 | -6.3971
-2 | 0.0114 | 0.00773 | -0.0491 | 1.4748
-1.5 | 0.0772 | 0.00736 | -0.0479 | 10.4891
-1 | 0.1427 | 0.00715 | -0.0471 | 19.958
-0.5 | 0.2082 | 0.00696 | -0.0465 | 29.9138
0 | 0.2716 | 0.00625 | -0.0462 | 43.456
0.5 | 0.3296 | 0.00513 | -0.0438 | 64.2495
1 | 0.4048 | 0.00545 | -0.0454 | 74.2752
1.5 | 0.4692 | 0.00582 | -0.0446 | 80.6186
2 | 0.5341 | 0.00621 | -0.0439 | 86.0064
2.5 | 0.5993 | 0.00664 | -0.0431 | 90.256
3 | 0.6648 | 0.0071 | -0.0423 | 93.6338
3.5 | 0.7307 | 0.00759 | -0.0414 | 96.2714
4 | 0.7967 | 0.00815 | -0.0403 | 97.7546
4.5 | 0.8631 | 0.00875 | -0.039 | 98.64
5 | 0.9296 | 0.00944 | -0.0374 | 98.4746
5.5 | 0.9961 | 0.01025 | -0.0356 | 97.1805
6 | 1.0626 | 0.01115 | -0.0334 | 95.3004
6.5 | 1.1282 | 0.0123 | -0.0308 | 91.7236
7 | 1.1935 | 0.01357 | -0.0276 | 87.9514
7.5 | 1.2571 | 0.01511 | -0.0239 | 83.1966
8 | 1.3143 | 0.01739 | -0.0191 | 75.5779
8.5 | 1.3487 | 0.02159 | -0.0126 | 62.4687
9 | 1.3469 | 0.02751 | -0.0056 | 48.9604
9.5 | 1.3166 | 0.03629 | -0.0051 | 36.28
10 | 1.2819 | 0.04948 | -0.0144 | 25.9074
10.5 | 1.244 | 0.06394 | -0.0241 | 19.4557
11 | 1.2044 | 0.07797 | -0.032 | 15.447
11.5 | 1.1659 | 0.09174 | -0.0393 | 12.7087
12 | 1.1298 | 0.10556 | -0.0466 | 10.7029
12.5 | 1.0968 | 0.11973 | -0.0543 | 9.1606
13 | 1.0676 | 0.13442 | -0.0625 | 7.9423
13.5 | 1.0428 | 0.14964 | -0.0711 | 6.9687

## 49. Re 2M Mach 0.00 (1)
BIGFOIL.COM POLAR EXPORT
FAD05_CNC
FAD05_CNC |  |  |  | Cl Max: | 1.212 | at alpha= | 10 | deg
JavaFoil+Calcfoil stall+Eppler ext transition |  |  |  | L/D Max: | 88.757 | at alpha= | 5.5 | deg
Re: | 2000000 |  |  | Cd Min: | 0.00593 | at alpha= | -0.5 | deg
Mach: | 0 |  |  | Cl=0 at alpha= | -2.0776 | deg
|  |  |  | @ Cl=0.1, Cd= | 0.0085721
|  |  |  | @ Cl=0.4, Cd= | 0.0067569
|  |  |  | @ Cl=0.6, Cd= | 0.007861
alpha (deg) | Cl | Cd | Cm | Cl/Cd
-15 | -0.346 | 0.11424 | -0.017 | -3.028
-14.5 | -0.362 | 0.11019 | -0.017 | -3.283
-14 | -0.378 | 0.1045 | -0.016 | -3.613
-13.5 | -0.393 | 0.09885 | -0.016 | -3.977
-13 | -0.408 | 0.09393 | -0.016 | -4.346
-12.5 | -0.422 | 0.08922 | -0.016 | -4.724
-12 | -0.432 | 0.08393 | -0.016 | -5.146
-11.5 | -0.441 | 0.07906 | -0.016 | -5.572
-11 | -0.447 | 0.07498 | -0.016 | -5.964
-10.5 | -0.451 | 0.07043 | -0.016 | -6.408
-10 | -0.452 | 0.06712 | -0.016 | -6.742
-9.5 | -0.45 | 0.06297 | -0.015 | -7.154
-9 | -0.445 | 0.05887 | -0.015 | -7.557
-8.5 | -0.435 | 0.05557 | -0.015 | -7.832
-8 | -0.421 | 0.05296 | -0.015 | -7.959
-7.5 | -0.404 | 0.04949 | -0.015 | -8.155
-7 | -0.381 | 0.04655 | -0.015 | -8.196
-6.5 | -0.355 | 0.04361 | -0.015 | -8.15
-6 | -0.325 | 0.04136 | -0.014 | -7.859
-5.5 | -0.292 | 0.03903 | -0.016 | -7.476
-5 | -0.317 | 0.00909 | -0.037 | -34.921
-4.5 | -0.268 | 0.00908 | -0.037 | -29.549
-4 | -0.216 | 0.00904 | -0.037 | -23.917
-3.5 | -0.162 | 0.00899 | -0.038 | -18.048
-3 | -0.106 | 0.00895 | -0.038 | -11.881
-2.5 | -0.049 | 0.00891 | -0.038 | -5.529
-2 | 0.009 | 0.00884 | -0.038 | 0.971
-1.5 | 0.067 | 0.00872 | -0.038 | 7.67
-1 | 0.125 | 0.00846 | -0.038 | 14.834
-0.5 | 0.184 | 0.00593 | -0.038 | 31.02
0 | 0.243 | 0.00597 | -0.038 | 40.716
0.5 | 0.302 | 0.00627 | -0.038 | 48.123
1 | 0.36 | 0.00655 | -0.039 | 54.929
1.5 | 0.418 | 0.00685 | -0.039 | 61.02
2 | 0.476 | 0.00718 | -0.039 | 66.404
2.5 | 0.535 | 0.00748 | -0.039 | 71.433
3 | 0.592 | 0.00781 | -0.039 | 75.861
3.5 | 0.65 | 0.00818 | -0.039 | 79.509
4 | 0.707 | 0.00856 | -0.039 | 82.627
4.5 | 0.764 | 0.00897 | -0.04 | 85.205
5 | 0.82 | 0.0094 | -0.04 | 87.196
5.5 | 0.875 | 0.00986 | -0.04 | 88.757
6 | 0.929 | 0.01051 | -0.04 | 88.399
6.5 | 0.98 | 0.01114 | -0.04 | 87.98
7 | 1.028 | 0.01184 | -0.04 | 86.833
7.5 | 1.073 | 0.01247 | -0.041 | 86.007
8 | 1.112 | 0.01312 | -0.041 | 84.774
8.5 | 1.146 | 0.01386 | -0.041 | 82.699
9 | 1.175 | 0.01495 | -0.041 | 78.553
9.5 | 1.197 | 0.01588 | -0.041 | 75.355
10 | 1.212 | 0.01688 | -0.042 | 71.806
10.5 | 1.209 | 0.01592 | -0.041 | 75.93
11 | 1.189 | 0.02002 | -0.041 | 59.375
11.5 | 1.152 | 0.02399 | -0.04 | 48.03
12 | 1.1 | 0.03204 | -0.038 | 34.338
12.5 | 1.044 | 0.04371 | -0.036 | 23.877
13 | 0.987 | 0.05843 | -0.034 | 16.883
13.5 | 0.935 | 0.07278 | -0.032 | 12.843
14 | 0.888 | 0.0859 | -0.03 | 10.333
14.5 | 0.844 | 0.09723 | -0.028 | 8.678
15 | 0.803 | 0.10665 | -0.027 | 7.531

## 50. Re 2M Mach 0.00 (2)
BIGFOIL.COM POLAR EXPORT
FAD05_CNC
FAD05_CNC |  |  |  | Cl Max: | 1.6833 | at alpha= | 15.5 | deg
XFOIL ncrit=9 |  |  |  | L/D Max: | 113.639 | at alpha= | 6 | deg
Re: | 2000000 |  |  | Cd Min: | 0.18681 | at alpha= | 20 | deg
Mach: | 0 |  |  | Cl=0 at alpha= | -2.0845 | deg
|  |  |  | @ Cl=0.1, Cd= | 0.0060713
|  |  |  | @ Cl=0.4, Cd= | 0.0046071
|  |  |  | @ Cl=0.6, Cd= | 0.0057148
alpha (deg) | Cl | Cd | Cm | Cl/Cd
-8.5 | -0.6873 | 0.02462 | -0.0427 | -27.9163
-7.5 | -0.6044 | 0.01432 | -0.042 | -42.2067
-7 | -0.5545 | 0.01285 | -0.0411 | -43.1518
-6.5 | -0.5052 | 0.01161 | -0.0399 | -43.5142
-5.5 | -0.3836 | 0.00921 | -0.0423 | -41.6504
-5 | -0.3189 | 0.0084 | -0.0441 | -37.9643
-4.5 | -0.2616 | 0.0075 | -0.0441 | -34.88
-4 | -0.2095 | 0.00715 | -0.0429 | -29.3007
-3.5 | -0.1559 | 0.00689 | -0.042 | -22.627
-3 | -0.1014 | 0.00656 | -0.0413 | -15.4573
-2.5 | -0.0462 | 0.00639 | -0.0409 | -7.23
-2 | 0.0094 | 0.00625 | -0.0406 | 1.504
-1.5 | 0.0651 | 0.00614 | -0.0404 | 10.6026
-1 | 0.121 | 0.00603 | -0.0403 | 20.0663
-0.5 | 0.1769 | 0.00591 | -0.0402 | 29.9323
0 | 0.2323 | 0.00559 | -0.0403 | 41.5564
0.5 | 0.2861 | 0.00489 | -0.0402 | 58.5072
1 | 0.3344 | 0.00434 | -0.0381 | 77.0507
1.5 | 0.3986 | 0.0046 | -0.0399 | 86.6522
2 | 0.4539 | 0.00488 | -0.0397 | 93.0123
2.5 | 0.5093 | 0.00519 | -0.0396 | 98.131
3 | 0.5646 | 0.00551 | -0.0394 | 102.4682
3.5 | 0.6199 | 0.00583 | -0.0393 | 106.3293
4 | 0.675 | 0.00618 | -0.0391 | 109.2233
4.5 | 0.7298 | 0.00658 | -0.0389 | 110.9119
5 | 0.7846 | 0.00697 | -0.0388 | 112.5681
5.5 | 0.8391 | 0.00739 | -0.0386 | 113.5453
6 | 0.8932 | 0.00786 | -0.0384 | 113.6387
6.5 | 0.9468 | 0.00839 | -0.0381 | 112.8486
7 | 1.0003 | 0.0089 | -0.0379 | 112.3933
7.5 | 1.053 | 0.00952 | -0.0375 | 110.6092
8 | 1.1054 | 0.01014 | -0.0372 | 109.0138
8.5 | 1.1575 | 0.01076 | -0.0368 | 107.5743
9 | 1.209 | 0.01142 | -0.0363 | 105.8669
9.5 | 1.2597 | 0.01217 | -0.0358 | 103.5086
10 | 1.3093 | 0.01303 | -0.0351 | 100.4835
10.5 | 1.3576 | 0.014 | -0.0344 | 96.9714
11 | 1.4047 | 0.01507 | -0.0335 | 93.2117
11.5 | 1.4502 | 0.01627 | -0.0324 | 89.1334
12 | 1.4945 | 0.01749 | -0.0312 | 85.4488
12.5 | 1.5375 | 0.01873 | -0.0299 | 82.0876
13 | 1.5757 | 0.02042 | -0.0281 | 77.1645
13.5 | 1.6084 | 0.02247 | -0.0258 | 71.5799
14 | 1.6418 | 0.02411 | -0.0236 | 68.0962
14.5 | 1.6686 | 0.02603 | -0.0208 | 64.103
15 | 1.6797 | 0.02839 | -0.0163 | 59.1652
15.5 | 1.6833 | 0.03183 | -0.0131 | 52.8841
16 | 1.6798 | 0.03695 | -0.0122 | 45.4614
16.5 | 1.6663 | 0.04468 | -0.0143 | 37.2941
17 | 1.6362 | 0.0563 | -0.0199 | 29.0622
17.5 | 1.5839 | 0.07259 | -0.0284 | 21.8198
18 | 1.5036 | 0.0943 | -0.0391 | 15.9449
18.5 | 1.4032 | 0.12097 | -0.0524 | 11.5996
19 | 1.3151 | 0.14742 | -0.0664 | 8.9208
19.5 | 1.2603 | 0.16873 | -0.0786 | 7.4693
20 | 1.2261 | 0.18681 | -0.0896 | 6.5634

## 51. Re 2M Mach 0.10 (1)
BIGFOIL.COM POLAR EXPORT
FAD05_CNC
FAD05_CNC |  |  |  | Cl Max: | 1.21 | at alpha= | 10 | deg
JavaFoil+Calcfoil stall+Eppler ext transition |  |  |  | L/D Max: | 88.541 | at alpha= | 5.5 | deg
Re: | 2000000 |  |  | Cd Min: | 0.00595 | at alpha= | -0.5 | deg
Mach: | 0.1 |  |  | Cl=0 at alpha= | -2.0776 | deg
|  |  |  | @ Cl=0.1, Cd= | 0.0085902
|  |  |  | @ Cl=0.4, Cd= | 0.0067665
|  |  |  | @ Cl=0.6, Cd= | 0.0078728
alpha (deg) | Cl | Cd | Cm | Cl/Cd
-14.5 | -0.322 | 0.11039 | -0.017 | -2.916
-14 | -0.34 | 0.10495 | -0.016 | -3.239
-13.5 | -0.358 | 0.10057 | -0.016 | -3.56
-13 | -0.376 | 0.09478 | -0.016 | -3.965
-12.5 | -0.392 | 0.09024 | -0.016 | -4.345
-12 | -0.405 | 0.08426 | -0.016 | -4.811
-11.5 | -0.417 | 0.07987 | -0.016 | -5.221
-11 | -0.427 | 0.07522 | -0.016 | -5.673
-10.5 | -0.434 | 0.07096 | -0.016 | -6.112
-10 | -0.438 | 0.06642 | -0.015 | -6.592
-9.5 | -0.439 | 0.06329 | -0.016 | -6.931
-9 | -0.436 | 0.05977 | -0.016 | -7.288
-8.5 | -0.428 | 0.05573 | -0.016 | -7.686
-8 | -0.416 | 0.0529 | -0.015 | -7.873
-7.5 | -0.4 | 0.04995 | -0.015 | -8.016
-7 | -0.38 | 0.04669 | -0.015 | -8.131
-6.5 | -0.355 | 0.04368 | -0.016 | -8.119
-6 | -0.325 | 0.0416 | -0.015 | -7.81
-5.5 | -0.292 | 0.03923 | -0.015 | -7.441
-5 | -0.261 | 0.03283 | -0.024 | -7.954
-4.5 | -0.269 | 0.0091 | -0.038 | -29.559
-4 | -0.217 | 0.00907 | -0.038 | -23.949
-3.5 | -0.163 | 0.00901 | -0.038 | -18.076
-3 | -0.107 | 0.00897 | -0.038 | -11.91
-2.5 | -0.049 | 0.00892 | -0.038 | -5.549
-2 | 0.009 | 0.00885 | -0.038 | 0.975
-1.5 | 0.067 | 0.00873 | -0.038 | 7.698
-1 | 0.126 | 0.00848 | -0.038 | 14.87
-0.5 | 0.185 | 0.00595 | -0.038 | 31.086
0 | 0.244 | 0.00598 | -0.039 | 40.816
0.5 | 0.303 | 0.00628 | -0.039 | 48.243
1 | 0.362 | 0.00657 | -0.039 | 55.083
1.5 | 0.42 | 0.00687 | -0.039 | 61.158
2 | 0.479 | 0.0072 | -0.039 | 66.496
2.5 | 0.537 | 0.00752 | -0.039 | 71.466
3 | 0.595 | 0.00784 | -0.039 | 75.902
3.5 | 0.653 | 0.00822 | -0.04 | 79.501
4 | 0.711 | 0.0086 | -0.04 | 82.622
4.5 | 0.768 | 0.00901 | -0.04 | 85.158
5 | 0.824 | 0.00944 | -0.04 | 87.293
5.5 | 0.879 | 0.00993 | -0.04 | 88.541
6 | 0.933 | 0.01059 | -0.04 | 88.139
6.5 | 0.985 | 0.01121 | -0.041 | 87.854
7 | 1.032 | 0.01191 | -0.041 | 86.66
7.5 | 1.077 | 0.01256 | -0.041 | 85.728
8 | 1.116 | 0.01323 | -0.041 | 84.375
8.5 | 1.149 | 0.01403 | -0.041 | 81.901
9 | 1.176 | 0.0151 | -0.041 | 77.908
9.5 | 1.197 | 0.01613 | -0.042 | 74.192
10 | 1.21 | 0.01724 | -0.042 | 70.163
10.5 | 1.198 | 0.01832 | -0.041 | 65.403
11 | 1.175 | 0.02074 | -0.041 | 56.641
11.5 | 1.129 | 0.02598 | -0.04 | 43.458
12 | 1.071 | 0.03563 | -0.038 | 30.059
12.5 | 1.005 | 0.05094 | -0.035 | 19.724
13 | 0.949 | 0.06513 | -0.033 | 14.566
13.5 | 0.894 | 0.07999 | -0.031 | 11.183
14 | 0.847 | 0.0917 | -0.029 | 9.231
14.5 | 0.801 | 0.10168 | -0.027 | 7.878
15 | 0.757 | 0.11077 | -0.026 | 6.834

## 52. Re 2M Mach 0.10 (2)
BIGFOIL.COM POLAR EXPORT
FAD05_CNC
FAD05_CNC |  |  |  | Cl Max: | 1.6638 | at alpha= | 15 | deg
XFOIL ncrit=9 |  |  |  | L/D Max: | 113.472 | at alpha= | 6 | deg
Re: | 2000000 |  |  | Cd Min: | 0.26131 | at alpha= | -20 | deg
Mach: | 0.1 |  |  | Cl=0 at alpha= | -2.0832 | deg
|  |  |  | @ Cl=0.1, Cd= | 0.0060925
|  |  |  | @ Cl=0.4, Cd= | 0.0046064
|  |  |  | @ Cl=0.6, Cd= | 0.0057148
alpha (deg) | Cl | Cd | Cm | Cl/Cd
-20 | -0.8315 | 0.26131 | 0.0881 | -3.182
-19.5 | -0.8141 | 0.25502 | 0.084 | -3.1923
-19 | -0.7968 | 0.24855 | 0.0799 | -3.2058
-18.5 | -0.7794 | 0.24191 | 0.0759 | -3.2219
-18 | -0.7616 | 0.23474 | 0.072 | -3.2444
-17.5 | -0.7444 | 0.22735 | 0.068 | -3.2742
-17 | -0.7281 | 0.21979 | 0.0639 | -3.3127
-16.5 | -0.712 | 0.2126 | 0.0601 | -3.349
-16 | -0.6962 | 0.20542 | 0.0564 | -3.3892
-15 | -0.6687 | 0.1909 | 0.0499 | -3.5029
-14.5 | -0.6538 | 0.18452 | 0.0469 | -3.5432
-14 | -0.6394 | 0.1778 | 0.0438 | -3.5962
-13.5 | -0.6261 | 0.17081 | 0.0408 | -3.6655
-13 | -0.6135 | 0.16362 | 0.0379 | -3.7495
-12.5 | -0.6013 | 0.15576 | 0.0348 | -3.8604
-12 | -0.5913 | 0.14739 | 0.0314 | -4.0118
-11.5 | -0.5822 | 0.13926 | 0.0283 | -4.1807
-11 | -0.5746 | 0.13082 | 0.0251 | -4.3923
-10.5 | -0.5724 | 0.12194 | 0.0219 | -4.6941
-10 | -0.5617 | 0.11538 | 0.0193 | -4.8683
-9.5 | -0.5521 | 0.10845 | 0.0162 | -5.0908
-9 | -0.5435 | 0.10119 | 0.0128 | -5.3711
-8.5 | -0.5362 | 0.09358 | 0.0088 | -5.7299
-8 | -0.5313 | 0.08535 | 0.0037 | -6.225
-7.5 | -0.607 | 0.0156 | -0.0428 | -38.9103
-7 | -0.5581 | 0.01352 | -0.0418 | -41.2796
-6.5 | -0.5087 | 0.01213 | -0.0405 | -41.9373
-5.5 | -0.3861 | 0.00943 | -0.0428 | -40.9438
-5 | -0.3211 | 0.0085 | -0.0446 | -37.7765
-4.5 | -0.2636 | 0.00759 | -0.0445 | -34.7299
-4 | -0.2111 | 0.0072 | -0.0432 | -29.3194
-3.5 | -0.1571 | 0.00692 | -0.0423 | -22.7023
-3 | -0.1022 | 0.00658 | -0.0416 | -15.5319
-2.5 | -0.0466 | 0.00641 | -0.0411 | -7.2699
-2 | 0.0093 | 0.00626 | -0.0408 | 1.4856
-1.5 | 0.0655 | 0.00616 | -0.0406 | 10.6331
-1 | 0.1217 | 0.00605 | -0.0405 | 20.1157
-0.5 | 0.1779 | 0.00593 | -0.0404 | 30
0 | 0.2336 | 0.00562 | -0.0405 | 41.5658
0.5 | 0.2878 | 0.00492 | -0.0404 | 58.4959
1 | 0.3359 | 0.00435 | -0.0382 | 77.2184
1.5 | 0.4009 | 0.00461 | -0.0401 | 86.9631
2 | 0.4565 | 0.0049 | -0.0399 | 93.1633
2.5 | 0.5122 | 0.0052 | -0.0397 | 98.5
3 | 0.5679 | 0.00553 | -0.0395 | 102.6944
3.5 | 0.6235 | 0.00585 | -0.0394 | 106.5812
4 | 0.679 | 0.00622 | -0.0392 | 109.164
4.5 | 0.7342 | 0.00661 | -0.039 | 111.0741
5.5 | 0.8442 | 0.00744 | -0.0386 | 113.4677
6 | 0.8987 | 0.00792 | -0.0384 | 113.4722
6.5 | 0.9529 | 0.00843 | -0.0381 | 113.0368
7 | 1.0067 | 0.00898 | -0.0377 | 112.1047
7.5 | 1.0599 | 0.00961 | -0.0373 | 110.2914
8 | 1.1128 | 0.01024 | -0.0369 | 108.6719
8.5 | 1.1653 | 0.01089 | -0.0364 | 107.0064
9 | 1.2172 | 0.01159 | -0.0359 | 105.0216
9.5 | 1.2684 | 0.01237 | -0.0352 | 102.5384
10 | 1.3181 | 0.01329 | -0.0344 | 99.1798
10.5 | 1.3667 | 0.01433 | -0.0335 | 95.3733
11 | 1.4145 | 0.01539 | -0.0325 | 91.9103
11.5 | 1.459 | 0.01682 | -0.0311 | 86.742
12 | 1.5043 | 0.01797 | -0.0298 | 83.7117
12.5 | 1.5461 | 0.01942 | -0.0282 | 79.6138
13 | 1.5786 | 0.02178 | -0.0256 | 72.4793
13.5 | 1.6141 | 0.02344 | -0.0235 | 68.8609
14 | 1.6434 | 0.0254 | -0.0208 | 64.7008
14.5 | 1.6595 | 0.02769 | -0.0165 | 59.9314
15 | 1.6638 | 0.03092 | -0.0126 | 53.8098
15.5 | 1.6608 | 0.03584 | -0.0111 | 46.3393
16 | 1.6475 | 0.04344 | -0.013 | 37.9259
16.5 | 1.6187 | 0.05488 | -0.0186 | 29.4953
17 | 1.5683 | 0.07094 | -0.0272 | 22.1074
17.5 | 1.4916 | 0.09196 | -0.0377 | 16.2201
18 | 1.3958 | 0.11736 | -0.0503 | 11.8933
18.5 | 1.3132 | 0.14212 | -0.0633 | 9.2401
19 | 1.2565 | 0.16343 | -0.0753 | 7.6883
19.5 | 1.2233 | 0.18082 | -0.0857 | 6.7653
20 | 1.2009 | 0.1966 | -0.0955 | 6.1083

## 53. Re 2M Mach 0.25 (1)
BIGFOIL.COM POLAR EXPORT
FAD05_CNC
FAD05_CNC |  |  |  | Cl Max: | 1.185 | at alpha= | 9.5 | deg
JavaFoil+Calcfoil stall+Eppler ext transition |  |  |  | L/D Max: | 87.649 | at alpha= | 5.5 | deg
Re: | 2000000 |  |  | Cd Min: | 0.00607 | at alpha= | -0.5 | deg
Mach: | 0.25 |  |  | Cl=0 at alpha= | -2.075 | deg
|  |  |  | @ Cl=0.1, Cd= | 0.0087029
|  |  |  | @ Cl=0.4, Cd= | 0.0068247
|  |  |  | @ Cl=0.6, Cd= | 0.12094
alpha (deg) | Cl | Cd | Cm | Cl/Cd
-13 | -0.062 | 0.09598 | -0.017 | -0.646
-12.5 | -0.059 | 0.09129 | -0.017 | -0.649
-12 | -0.133 | 0.08685 | -0.017 | -1.528
-11.5 | -0.19 | 0.08292 | -0.017 | -2.292
-11 | -0.235 | 0.07743 | -0.017 | -3.036
-10.5 | -0.274 | 0.07355 | -0.017 | -3.719
-10 | -0.306 | 0.06833 | -0.017 | -4.482
-9.5 | -0.333 | 0.06454 | -0.017 | -5.161
-9 | -0.353 | 0.06065 | -0.016 | -5.822
-8.5 | -0.366 | 0.05695 | -0.016 | -6.432
-8 | -0.372 | 0.05406 | -0.016 | -6.88
-7.5 | -0.37 | 0.05075 | -0.016 | -7.29
-7 | -0.36 | 0.04777 | -0.015 | -7.545
-6.5 | -0.344 | 0.04463 | -0.016 | -7.71
-6 | -0.321 | 0.04228 | -0.015 | -7.583
-5.5 | -0.291 | 0.03985 | -0.015 | -7.314
-5 | -0.258 | 0.03772 | -0.016 | -6.831
-4.5 | -0.273 | 0.00927 | -0.039 | -29.467
-4 | -0.221 | 0.0092 | -0.039 | -24.052
-3.5 | -0.167 | 0.00914 | -0.039 | -18.214
-3 | -0.109 | 0.00908 | -0.039 | -12.052
-2.5 | -0.051 | 0.00901 | -0.039 | -5.632
-2 | 0.009 | 0.00894 | -0.039 | 0.99
-1.5 | 0.069 | 0.00883 | -0.039 | 7.817
-1 | 0.13 | 0.00858 | -0.039 | 15.103
-0.5 | 0.19 | 0.00607 | -0.039 | 31.338
0 | 0.251 | 0.00608 | -0.04 | 41.309
0.5 | 0.311 | 0.00638 | -0.04 | 48.807
1 | 0.372 | 0.00668 | -0.04 | 55.682
1.5 | 0.432 | 0.00699 | -0.04 | 61.783
2 | 0.492 | 0.00732 | -0.04 | 67.177
2.5 | 0.552 | 0.00764 | -0.04 | 72.217
3 | 0.612 | 0.00799 | -0.04 | 76.528
3.5 | 0.671 | 0.00839 | -0.041 | 79.964
4 | 0.73 | 0.00878 | -0.041 | 83.101
4.5 | 0.788 | 0.00922 | -0.041 | 85.522
5 | 0.846 | 0.0097 | -0.041 | 87.225
5.5 | 0.902 | 0.01029 | -0.041 | 87.649
6 | 0.957 | 0.01096 | -0.041 | 87.325
6.5 | 1.009 | 0.0117 | -0.042 | 86.234
7 | 1.055 | 0.01243 | -0.042 | 84.939
7.5 | 1.098 | 0.01313 | -0.042 | 83.589
8 | 1.133 | 0.01386 | -0.042 | 81.722
8.5 | 1.16 | 0.01518 | -0.042 | 76.383
9 | 1.177 | 0.01623 | -0.043 | 72.532
9.5 | 1.185 | 0.01757 | -0.043 | 67.406
10 | 1.155 | 0.01909 | -0.042 | 60.542
10.5 | 1.108 | 0.02333 | -0.041 | 47.516
11 | 1.036 | 0.03292 | -0.039 | 31.471
11.5 | 0.937 | 0.05281 | -0.035 | 17.733
12 | 0.846 | 0.07399 | -0.03 | 11.431
12.5 | 0.77 | 0.08674 | -0.027 | 8.876
13 | 0.692 | 0.09714 | -0.024 | 7.126
13.5 | 0.612 | 0.10474 | -0.024 | 5.847
14 | 0.527 | 0.11318 | -0.023 | 4.654
14.5 | 0.437 | 0.12094 | -0.023 | 3.61

## 54. Re 2M Mach 0.25 (2)
BIGFOIL.COM POLAR EXPORT
FAD05_CNC
FAD05_CNC |  |  |  | Cl Max: | 1.5701 | at alpha= | 13 | deg
XFOIL ncrit=9 |  |  |  | L/D Max: | 113.982 | at alpha= | 5.5 | deg
Re: | 2000000 |  |  | Cd Min: | 0.17891 | at alpha= | 18 | deg
Mach: | 0.25 |  |  | Cl=0 at alpha= | -2.0776 | deg
|  |  |  | @ Cl=0.1, Cd= | 0.0061776
|  |  |  | @ Cl=0.4, Cd= | 0.0046491
|  |  |  | @ Cl=0.6, Cd= | 0.0057225
alpha (deg) | Cl | Cd | Cm | Cl/Cd
-10.5 | -0.5633 | 0.12508 | 0.0229 | -4.5035
-10 | -0.5517 | 0.11845 | 0.0203 | -4.6577
-9.5 | -0.5412 | 0.11145 | 0.0173 | -4.856
-9 | -0.5317 | 0.10414 | 0.014 | -5.1056
-8.5 | -0.5234 | 0.09646 | 0.0102 | -5.4261
-8 | -0.516 | 0.08764 | 0.005 | -5.8877
-7.5 | -0.5099 | 0.07935 | -0.0008 | -6.426
-6.5 | -0.5197 | 0.01843 | -0.0441 | -28.1986
-5.5 | -0.3996 | 0.01135 | -0.0461 | -35.207
-5 | -0.3326 | 0.00946 | -0.0475 | -35.1586
-4.5 | -0.2742 | 0.00862 | -0.0467 | -31.8097
-4 | -0.2202 | 0.00751 | -0.0451 | -29.3209
-3.5 | -0.1639 | 0.00713 | -0.0439 | -22.9874
-3 | -0.1068 | 0.00675 | -0.0431 | -15.8222
-2.5 | -0.049 | 0.00656 | -0.0425 | -7.4695
-2 | 0.009 | 0.00638 | -0.0421 | 1.4107
-1.5 | 0.067 | 0.00624 | -0.0418 | 10.7372
-1 | 0.1252 | 0.00613 | -0.0416 | 20.4241
-0.5 | 0.1833 | 0.00603 | -0.0415 | 30.398
0 | 0.241 | 0.00577 | -0.0415 | 41.7678
0.5 | 0.297 | 0.0051 | -0.0415 | 58.2353
1 | 0.345 | 0.00444 | -0.0389 | 77.7027
1.5 | 0.4134 | 0.0047 | -0.0411 | 87.9574
2 | 0.4709 | 0.00499 | -0.0408 | 94.3687
2.5 | 0.5285 | 0.00531 | -0.0405 | 99.5292
3 | 0.586 | 0.00564 | -0.0403 | 103.9007
3.5 | 0.6437 | 0.00598 | -0.04 | 107.6421
4 | 0.7012 | 0.00636 | -0.0397 | 110.2516
4.5 | 0.7585 | 0.00678 | -0.0394 | 111.8732
5 | 0.8159 | 0.0072 | -0.039 | 113.3194
5.5 | 0.8731 | 0.00766 | -0.0386 | 113.9817
6 | 0.9299 | 0.00819 | -0.0381 | 113.5409
6.5 | 0.9864 | 0.00878 | -0.0375 | 112.3462
7 | 1.0429 | 0.00936 | -0.0369 | 111.4209
7.5 | 1.0989 | 0.01002 | -0.0361 | 109.6707
8 | 1.1545 | 0.01073 | -0.0352 | 107.5955
8.5 | 1.2097 | 0.0115 | -0.0342 | 105.1913
9 | 1.2639 | 0.0124 | -0.0331 | 101.9274
9.5 | 1.3164 | 0.01351 | -0.0317 | 97.4389
10 | 1.3675 | 0.01479 | -0.03 | 92.4611
10.5 | 1.4178 | 0.01607 | -0.0283 | 88.2265
11 | 1.4641 | 0.01779 | -0.026 | 82.299
11.5 | 1.5081 | 0.01959 | -0.0236 | 76.9832
12 | 1.5425 | 0.0222 | -0.0203 | 69.482
12.5 | 1.5646 | 0.0255 | -0.016 | 61.3569
13 | 1.5701 | 0.02896 | -0.0105 | 54.2162
13.5 | 1.5597 | 0.03441 | -0.0076 | 45.3269
14 | 1.5407 | 0.04323 | -0.0105 | 35.6396
14.5 | 1.5066 | 0.05653 | -0.0184 | 26.6513
15 | 1.4532 | 0.07369 | -0.0282 | 19.7205
15.5 | 1.3877 | 0.09257 | -0.0378 | 14.9908
16 | 1.3219 | 0.1117 | -0.0473 | 11.8344
16.5 | 1.2654 | 0.13037 | -0.0569 | 9.7062
17 | 1.2203 | 0.14811 | -0.0665 | 8.2391
17.5 | 1.1897 | 0.164 | -0.0755 | 7.2543
18 | 1.1682 | 0.17891 | -0.0842 | 6.5295

## 55. Re 2M Mach 0.50 (1)
BIGFOIL.COM POLAR EXPORT
FAD05_CNC
FAD05_CNC |  |  |  | Cl Max: | 1.185 | at alpha= | 20 | deg
JavaFoil+Calcfoil stall+Eppler ext transition |  |  |  | L/D Max: | 85.139 | at alpha= | 4.5 | deg
Re: | 2000000 |  |  | Cd Min: | 0.00647 | at alpha= | 0 | deg
Mach: | 0.5 |  |  | Cl=0 at alpha= | -2.0758 | deg
|  |  |  | @ Cl=0.1, Cd= | 0.0092491
|  |  |  | @ Cl=0.4, Cd= | 0.0070539
|  |  |  | @ Cl=0.6, Cd= | 0.008173
alpha (deg) | Cl | Cd | Cm | Cl/Cd
-20 | -0.961 | 0.17788 | -0.024 | -5.401
-19.5 | -0.935 | 0.17164 | -0.024 | -5.446
-19 | -0.909 | 0.16727 | -0.024 | -5.433
-18.5 | -0.883 | 0.1654 | -0.024 | -5.338
-18 | -0.859 | 0.16174 | -0.025 | -5.31
-17.5 | -0.831 | 0.15325 | -0.024 | -5.425
-17 | -0.803 | 0.1483 | -0.023 | -5.413
-16.5 | -0.776 | 0.14335 | -0.022 | -5.411
-16 | -0.749 | 0.13738 | -0.022 | -5.453
-15.5 | -0.723 | 0.13321 | -0.022 | -5.424
-15 | -0.696 | 0.12948 | -0.022 | -5.378
-14.5 | -0.67 | 0.12458 | -0.022 | -5.377
-14 | -0.643 | 0.11982 | -0.022 | -5.369
-13.5 | -0.617 | 0.11545 | -0.022 | -5.343
-13 | -0.589 | 0.11198 | -0.021 | -5.261
-12.5 | -0.562 | 0.10819 | -0.02 | -5.199
-12 | -0.536 | 0.10261 | -0.02 | -5.223
-11.5 | -0.509 | 0.09914 | -0.02 | -5.138
-11 | -0.483 | 0.09629 | -0.02 | -5.013
-10.5 | -0.456 | 0.09298 | -0.02 | -4.904
-10 | -0.429 | 0.07579 | -0.02 | -5.656
-9.5 | -0.402 | 0.0668 | -0.02 | -6.018
-9 | -0.375 | 0.06074 | -0.02 | -6.176
-8.5 | -0.348 | 0.07267 | -0.019 | -4.785
-8 | -0.321 | 0.0582 | -0.019 | -5.512
-7.5 | -0.294 | 0.05262 | -0.019 | -5.587
-7 | -0.267 | 0.05106 | -0.019 | -5.227
-6.5 | -0.24 | 0.04941 | -0.018 | -4.851
-6 | -0.213 | 0.04412 | -0.018 | -4.822
-5.5 | -0.186 | 0.04248 | -0.018 | -4.371
-5 | -0.159 | 0.03961 | -0.018 | -4.005
-4.5 | -0.186 | 0.0384 | -0.017 | -4.84
-4 | -0.181 | 0.03611 | -0.017 | -5.011
-3.5 | -0.143 | 0.03427 | -0.017 | -4.179
-3 | -0.12 | 0.00962 | -0.043 | -12.461
-2.5 | -0.056 | 0.00946 | -0.044 | -5.932
-2 | 0.01 | 0.00938 | -0.044 | 1.05
-1.5 | 0.077 | 0.00931 | -0.044 | 8.264
-1 | 0.145 | 0.00913 | -0.044 | 15.848
-0.5 | 0.212 | 0.00897 | -0.044 | 23.7
0 | 0.281 | 0.00647 | -0.044 | 43.366
0.5 | 0.348 | 0.00679 | -0.044 | 51.278
1 | 0.415 | 0.00713 | -0.045 | 58.252
1.5 | 0.483 | 0.00751 | -0.045 | 64.26
2 | 0.55 | 0.00787 | -0.045 | 69.881
2.5 | 0.616 | 0.00827 | -0.045 | 74.57
3 | 0.683 | 0.00874 | -0.045 | 78.153
3.5 | 0.749 | 0.00922 | -0.045 | 81.205
4 | 0.814 | 0.00972 | -0.046 | 83.693
4.5 | 0.877 | 0.0103 | -0.046 | 85.139
5 | 0.939 | 0.01106 | -0.046 | 84.92
5.5 | 0.999 | 0.01194 | -0.046 | 83.628
6 | 1.054 | 0.01291 | -0.046 | 81.678
6.5 | 1.099 | 0.01403 | -0.047 | 78.366
7 | 1.125 | 0.01529 | -0.047 | 73.622
7.5 | 1.12 | 0.01795 | -0.047 | 62.415
8 | 0.949 | 0.02368 | -0.044 | 40.072
8.5 | 0.619 | 0.04119 | -0.039 | 15.025
9 | 0.597 | 0.06846 | -0.021 | 8.723
9.5 | 0.623 | 0.0759 | -0.021 | 8.213
10 | 0.651 | 0.07765 | -0.022 | 8.377
10.5 | 0.677 | 0.09281 | -0.022 | 7.298
11 | 0.704 | 0.09608 | -0.022 | 7.324
11.5 | 0.731 | 0.10158 | -0.024 | 7.196
12 | 0.758 | 0.10811 | -0.024 | 7.009
12.5 | 0.784 | 0.11124 | -0.025 | 7.05
13 | 0.811 | 0.11514 | -0.026 | 7.046
13.5 | 0.841 | 0.12141 | -0.028 | 6.927
14 | 0.866 | 0.12573 | -0.027 | 6.885
14.5 | 0.892 | 0.13127 | -0.028 | 6.797
15 | 0.919 | 0.13384 | -0.028 | 6.863
15.5 | 0.947 | 0.13903 | -0.029 | 6.81
16 | 0.976 | 0.1442 | -0.031 | 6.771
16.5 | 1 | 0.14936 | -0.03 | 6.695
17 | 1.026 | 0.15628 | -0.03 | 6.565
17.5 | 1.052 | 0.15917 | -0.031 | 6.608
18 | 1.078 | 0.16536 | -0.031 | 6.522
18.5 | 1.106 | 0.16794 | -0.032 | 6.585
19 | 1.136 | 0.17154 | -0.033 | 6.623
19.5 | 1.163 | 0.18128 | -0.034 | 6.415
20 | 1.185 | 0.17928 | -0.033 | 6.607

## 56. Re 2M Mach 0.50 (2)
BIGFOIL.COM POLAR EXPORT
FAD05_CNC
FAD05_CNC |  |  |  | Cl Max: | 1.4029 | at alpha= | 9 | deg
XFOIL ncrit=9 |  |  |  | L/D Max: | 115.445 | at alpha= | 4.5 | deg
Re: | 2000000 |  |  | Cd Min: | 0.29098 | at alpha= | -20 | deg
Mach: | 0.5 |  |  | Cl=0 at alpha= | -2.0487 | deg
|  |  |  | @ Cl=0.1, Cd= | 0.0065514
|  |  |  | @ Cl=0.4, Cd= | 0.0049435
|  |  |  | @ Cl=0.6, Cd= | 0.0057418
alpha (deg) | Cl | Cd | Cm | Cl/Cd
-20 | -0.9229 | 0.29098 | 0.1058 | -3.1717
-19.5 | -0.9002 | 0.28271 | 0.1006 | -3.1842
-19 | -0.8771 | 0.27419 | 0.0955 | -3.1989
-18.5 | -0.8538 | 0.26554 | 0.0903 | -3.2153
-18 | -0.8308 | 0.25694 | 0.0852 | -3.2334
-17.5 | -0.8082 | 0.24834 | 0.0802 | -3.2544
-17 | -0.7858 | 0.23966 | 0.0752 | -3.2788
-16.5 | -0.7639 | 0.23102 | 0.0703 | -3.3066
-16 | -0.7435 | 0.22275 | 0.0662 | -3.3378
-15.5 | -0.7224 | 0.21521 | 0.062 | -3.3567
-15 | -0.7012 | 0.20746 | 0.0578 | -3.3799
-14.5 | -0.6803 | 0.19956 | 0.0537 | -3.409
-14 | -0.6599 | 0.1915 | 0.0497 | -3.446
-13.5 | -0.6396 | 0.18307 | 0.0456 | -3.4937
-13 | -0.621 | 0.1748 | 0.0416 | -3.5526
-12.5 | -0.6033 | 0.16653 | 0.0378 | -3.6228
-12 | -0.5871 | 0.15824 | 0.0341 | -3.7102
-11.5 | -0.5717 | 0.15003 | 0.0307 | -3.8106
-11 | -0.559 | 0.14188 | 0.0279 | -3.9399
-10.5 | -0.5435 | 0.13489 | 0.0251 | -4.0292
-10 | -0.529 | 0.1275 | 0.0222 | -4.149
-9.5 | -0.5151 | 0.11921 | 0.0184 | -4.3209
-9 | -0.5032 | 0.11118 | 0.0147 | -4.526
-8.5 | -0.4912 | 0.10338 | 0.0113 | -4.7514
-8 | -0.4799 | 0.09559 | 0.0077 | -5.0204
-7.5 | -0.4693 | 0.08782 | 0.0039 | -5.3439
-7 | -0.4595 | 0.07999 | -0.0004 | -5.7445
-6.5 | -0.4532 | 0.0725 | -0.0051 | -6.251
-6 | -0.4357 | 0.06323 | -0.0161 | -6.8907
-5.5 | -0.4067 | 0.05213 | -0.0296 | -7.8016
-5 | -0.3464 | 0.0379 | -0.0478 | -9.1398
-4.5 | -0.3024 | 0.02562 | -0.0535 | -11.8033
-4 | -0.2572 | 0.01328 | -0.0545 | -19.3675
-3.5 | -0.1952 | 0.00939 | -0.0525 | -20.7881
-3 | -0.1285 | 0.00792 | -0.0506 | -16.2247
-2.5 | -0.0611 | 0.00716 | -0.0491 | -8.5335
-2 | 0.0066 | 0.00683 | -0.0481 | 0.96633
-1.5 | 0.0739 | 0.00661 | -0.0473 | 11.18
-1 | 0.1407 | 0.00646 | -0.0467 | 21.7802
-0.5 | 0.2071 | 0.00638 | -0.0463 | 32.4608
0 | 0.2733 | 0.00628 | -0.046 | 43.5191
0.5 | 0.3381 | 0.00584 | -0.0459 | 57.8938
1 | 0.3959 | 0.00493 | -0.0441 | 80.3043
2 | 0.5354 | 0.00539 | -0.0445 | 99.3321
2.5 | 0.6015 | 0.00575 | -0.0438 | 104.6087
3 | 0.6678 | 0.00614 | -0.0431 | 108.7622
3.5 | 0.7347 | 0.00656 | -0.0423 | 111.997
4 | 0.8018 | 0.00702 | -0.0413 | 114.2165
4.5 | 0.8693 | 0.00753 | -0.0401 | 115.4449
5 | 0.937 | 0.00812 | -0.0387 | 115.3941
5.5 | 1.0052 | 0.00877 | -0.037 | 114.618
6 | 1.0735 | 0.00952 | -0.035 | 112.7626
6.5 | 1.1424 | 0.01034 | -0.0326 | 110.4836
7 | 1.2116 | 0.01127 | -0.0297 | 107.5067
7.5 | 1.2805 | 0.01238 | -0.0264 | 103.433
8 | 1.3459 | 0.01409 | -0.0219 | 95.5216
8.5 | 1.3955 | 0.01748 | -0.0154 | 79.8341
9 | 1.4029 | 0.02372 | -0.0076 | 59.1442
9.5 | 1.3722 | 0.03114 | -0.0022 | 44.0655
10 | 1.3372 | 0.04287 | -0.0089 | 31.192
10.5 | 1.3022 | 0.05723 | -0.0194 | 22.7538
11 | 1.2653 | 0.07116 | -0.0275 | 17.7811
11.5 | 1.2286 | 0.08446 | -0.0344 | 14.5465
12 | 1.1941 | 0.09753 | -0.041 | 12.2434
12.5 | 1.1619 | 0.11072 | -0.048 | 10.494
13 | 1.1323 | 0.12432 | -0.0554 | 9.1079
13.5 | 1.1071 | 0.13817 | -0.0632 | 8.0126
14 | 1.0866 | 0.15228 | -0.0714 | 7.1355

## 57. Re 3M Mach 0.00 (1)
BIGFOIL.COM POLAR EXPORT
FAD05_CNC
FAD05_CNC |  |  |  | Cl Max: | 1.221 | at alpha= | 10.5 | deg
JavaFoil+Calcfoil stall+Eppler ext transition |  |  |  | L/D Max: | 94.203 | at alpha= | 6.5 | deg
Re: | 3000000 |  |  | Cd Min: | 0.0061 | at alpha= | 0.5 | deg
Mach: | 0 |  |  | Cl=0 at alpha= | -2.0776 | deg
|  |  |  | @ Cl=0.1, Cd= | 0.0083364
|  |  |  | @ Cl=0.4, Cd= | 0.0065531
|  |  |  | @ Cl=0.6, Cd= | 0.0075469
alpha (deg) | Cl | Cd | Cm | Cl/Cd
-15 | -0.346 | 0.11102 | -0.018 | -3.121
-14.5 | -0.362 | 0.10555 | -0.018 | -3.433
-14 | -0.378 | 0.10095 | -0.017 | -3.746
-13.5 | -0.394 | 0.09548 | -0.017 | -4.124
-13 | -0.409 | 0.09091 | -0.017 | -4.497
-12.5 | -0.422 | 0.08587 | -0.017 | -4.916
-12 | -0.433 | 0.08142 | -0.017 | -5.313
-11.5 | -0.441 | 0.07677 | -0.017 | -5.749
-11 | -0.448 | 0.07275 | -0.017 | -6.157
-10.5 | -0.452 | 0.06851 | -0.017 | -6.6
-10 | -0.454 | 0.0645 | -0.017 | -7.032
-9.5 | -0.451 | 0.06102 | -0.017 | -7.396
-9 | -0.446 | 0.05732 | -0.017 | -7.775
-8.5 | -0.436 | 0.05389 | -0.017 | -8.095
-8 | -0.422 | 0.05106 | -0.017 | -8.272
-7.5 | -0.405 | 0.04801 | -0.017 | -8.429
-7 | -0.383 | 0.04504 | -0.018 | -8.501
-6.5 | -0.358 | 0.04118 | -0.02 | -8.704
-6 | -0.327 | 0.04017 | -0.018 | -8.135
-5.5 | -0.363 | 0.00903 | -0.037 | -40.194
-5 | -0.317 | 0.009 | -0.037 | -35.27
-4.5 | -0.268 | 0.00893 | -0.037 | -30.049
-4 | -0.216 | 0.00886 | -0.037 | -24.413
-3.5 | -0.162 | 0.00875 | -0.038 | -18.533
-3 | -0.106 | 0.00868 | -0.038 | -12.251
-2.5 | -0.049 | 0.00865 | -0.038 | -5.695
-2 | 0.009 | 0.00861 | -0.038 | 0.998
-1.5 | 0.067 | 0.00849 | -0.038 | 7.878
-1 | 0.125 | 0.00822 | -0.038 | 15.254
-0.5 | 0.184 | 0.00643 | -0.038 | 28.629
0 | 0.243 | 0.00631 | -0.038 | 38.507
0.5 | 0.302 | 0.0061 | -0.038 | 49.41
1 | 0.36 | 0.00636 | -0.039 | 56.589
1.5 | 0.418 | 0.00664 | -0.039 | 62.996
2 | 0.476 | 0.00691 | -0.039 | 68.985
2.5 | 0.535 | 0.00719 | -0.039 | 74.353
3 | 0.592 | 0.0075 | -0.039 | 78.966
3.5 | 0.65 | 0.00784 | -0.039 | 82.941
4 | 0.707 | 0.00818 | -0.039 | 86.44
4.5 | 0.764 | 0.00853 | -0.04 | 89.511
5 | 0.82 | 0.00894 | -0.04 | 91.772
5.5 | 0.875 | 0.00939 | -0.04 | 93.196
6 | 0.929 | 0.00993 | -0.04 | 93.536
6.5 | 0.98 | 0.01041 | -0.04 | 94.203
7 | 1.028 | 0.01106 | -0.04 | 92.965
7.5 | 1.073 | 0.01168 | -0.041 | 91.834
8 | 1.112 | 0.01228 | -0.041 | 90.598
8.5 | 1.146 | 0.01296 | -0.041 | 88.472
9 | 1.175 | 0.01396 | -0.041 | 84.14
9.5 | 1.197 | 0.01477 | -0.041 | 81.034
10 | 1.212 | 0.01564 | -0.042 | 77.526
10.5 | 1.221 | 0.01674 | -0.042 | 72.975
11 | 1.203 | 0.01791 | -0.041 | 67.154
11.5 | 1.172 | 0.0204 | -0.041 | 57.487
12 | 1.127 | 0.02541 | -0.04 | 44.354
12.5 | 1.074 | 0.03328 | -0.038 | 32.281
13 | 1.011 | 0.04675 | -0.036 | 21.637
13.5 | 0.958 | 0.05939 | -0.035 | 16.124
14 | 0.905 | 0.0732 | -0.033 | 12.366
14.5 | 0.858 | 0.08528 | -0.031 | 10.057
15 | 0.813 | 0.09637 | -0.03 | 8.435
15.5 | 0.77 | 0.10651 | -0.028 | 7.231

## 58. Re 3M Mach 0.00 (2)
BIGFOIL.COM POLAR EXPORT
FAD05_CNC
FAD05_CNC |  |  |  | Cl Max: | 1.7491 | at alpha= | 16.5 | deg
XFOIL ncrit=9 |  |  |  | L/D Max: | 122.35 | at alpha= | 6 | deg
Re: | 3000000 |  |  | Cd Min: | 0.17522 | at alpha= | 20 | deg
Mach: | 0 |  |  | Cl=0 at alpha= | -2.0695 | deg
|  |  |  | @ Cl=0.1, Cd= | 0.0058487
|  |  |  | @ Cl=0.4, Cd= | 0.004405
|  |  |  | @ Cl=0.6, Cd= | 0.0053376
alpha (deg) | Cl | Cd | Cm | Cl/Cd
-12 | -0.6024 | 0.14435 | 0.0315 | -4.1732
-11.5 | -0.5908 | 0.13784 | 0.0289 | -4.2861
-10.5 | -0.9113 | 0.02033 | -0.0444 | -44.8254
-10 | -0.8636 | 0.01832 | -0.0441 | -47.1397
-9.5 | -0.8133 | 0.01696 | -0.0437 | -47.954
-9 | -0.7623 | 0.01576 | -0.0433 | -48.3693
-8.5 | -0.7112 | 0.01448 | -0.0428 | -49.116
-8 | -0.66 | 0.01319 | -0.0423 | -50.0379
-7.5 | -0.6086 | 0.01207 | -0.0416 | -50.4225
-7 | -0.5578 | 0.01108 | -0.0406 | -50.343
-6.5 | -0.5002 | 0.01019 | -0.0411 | -49.0873
-6 | -0.4366 | 0.00857 | -0.043 | -50.9452
-5.5 | -0.3756 | 0.00752 | -0.044 | -49.9468
-5 | -0.3231 | 0.00714 | -0.0429 | -45.2521
-4.5 | -0.2696 | 0.00692 | -0.0421 | -38.9595
-4 | -0.2152 | 0.00663 | -0.0414 | -32.4585
-3.5 | -0.1601 | 0.00636 | -0.041 | -25.173
-3 | -0.1043 | 0.00626 | -0.0407 | -16.6613
-2.5 | -0.0483 | 0.00611 | -0.0405 | -7.9051
-2 | 0.0078 | 0.00599 | -0.0403 | 1.3022
-1.5 | 0.064 | 0.0059 | -0.0403 | 10.8475
-1 | 0.1202 | 0.00582 | -0.0402 | 20.6529
-0.5 | 0.1764 | 0.00576 | -0.0402 | 30.625
0 | 0.2324 | 0.00566 | -0.0402 | 41.0601
0.5 | 0.288 | 0.00535 | -0.0403 | 53.8318
1 | 0.3423 | 0.00479 | -0.0403 | 71.4614
1.5 | 0.3903 | 0.00437 | -0.0383 | 89.3135
2 | 0.454 | 0.0046 | -0.0399 | 98.6957
2.5 | 0.5096 | 0.00488 | -0.0398 | 104.4262
3 | 0.5653 | 0.00515 | -0.0396 | 109.767
3.5 | 0.6208 | 0.00545 | -0.0395 | 113.9083
4 | 0.6762 | 0.00578 | -0.0394 | 116.9896
4.5 | 0.7314 | 0.00612 | -0.0393 | 119.5098
5 | 0.7864 | 0.0065 | -0.0392 | 120.9846
5.5 | 0.841 | 0.00691 | -0.039 | 121.7077
6 | 0.8956 | 0.00732 | -0.0389 | 122.3497
6.5 | 0.9496 | 0.0078 | -0.0387 | 121.7436
7 | 1.0034 | 0.00827 | -0.0384 | 121.3301
7.5 | 1.0567 | 0.0088 | -0.0382 | 120.0795
8 | 1.1098 | 0.00933 | -0.0379 | 118.9496
8.5 | 1.1623 | 0.00991 | -0.0375 | 117.2856
9 | 1.2142 | 0.01055 | -0.0371 | 115.09
9.5 | 1.2653 | 0.01125 | -0.0366 | 112.4711
10 | 1.3156 | 0.01204 | -0.0361 | 109.2691
10.5 | 1.3648 | 0.0129 | -0.0354 | 105.7984
11 | 1.413 | 0.01385 | -0.0346 | 102.0217
11.5 | 1.4611 | 0.01473 | -0.0338 | 99.1921
12 | 1.507 | 0.0158 | -0.0328 | 95.3797
12.5 | 1.5507 | 0.01707 | -0.0316 | 90.8436
13 | 1.5945 | 0.01815 | -0.0304 | 87.8512
13.5 | 1.6357 | 0.01941 | -0.029 | 84.271
14 | 1.673 | 0.02092 | -0.0271 | 79.9713
14.5 | 1.7023 | 0.02301 | -0.0244 | 73.9809
15 | 1.7258 | 0.02521 | -0.0212 | 68.457
15.5 | 1.7396 | 0.02725 | -0.0168 | 63.8385
16 | 1.7469 | 0.03016 | -0.0133 | 57.9211
16.5 | 1.7491 | 0.03433 | -0.0117 | 50.9496
17 | 1.7435 | 0.04041 | -0.0124 | 43.1453
17.5 | 1.7255 | 0.04933 | -0.0158 | 34.9787
18 | 1.6869 | 0.06241 | -0.0221 | 27.0293
18.5 | 1.6167 | 0.0815 | -0.0316 | 19.8368
19 | 1.5017 | 0.10964 | -0.0457 | 13.6966
19.5 | 1.3605 | 0.14578 | -0.065 | 9.3326
20 | 1.2707 | 0.17522 | -0.0823 | 7.252

## 59. Re 3M Mach 0.10 (1)
BIGFOIL.COM POLAR EXPORT
FAD05_CNC
FAD05_CNC |  |  |  | Cl Max: | 1.216 | at alpha= | 10.5 | deg
JavaFoil+Calcfoil stall+Eppler ext transition |  |  |  | L/D Max: | 93.811 | at alpha= | 6.5 | deg
Re: | 3000000 |  |  | Cd Min: | 0.00611 | at alpha= | 0.5 | deg
Mach: | 0.1 |  |  | Cl=0 at alpha= | -2.0776 | deg
|  |  |  | @ Cl=0.1, Cd= | 0.0083546
|  |  |  | @ Cl=0.4, Cd= | 0.0065569
|  |  |  | @ Cl=0.6, Cd= | 0.0075502
alpha (deg) | Cl | Cd | Cm | Cl/Cd
-14.5 | -0.322 | 0.10701 | -0.018 | -3.013
-14 | -0.34 | 0.1017 | -0.017 | -3.348
-13.5 | -0.359 | 0.09674 | -0.017 | -3.707
-13 | -0.376 | 0.09163 | -0.017 | -4.107
-12.5 | -0.393 | 0.08689 | -0.017 | -4.519
-12 | -0.406 | 0.08203 | -0.017 | -4.949
-11.5 | -0.418 | 0.07693 | -0.017 | -5.429
-11 | -0.427 | 0.07312 | -0.017 | -5.845
-10.5 | -0.434 | 0.06877 | -0.017 | -6.316
-10 | -0.439 | 0.0646 | -0.017 | -6.791
-9.5 | -0.44 | 0.06108 | -0.017 | -7.197
-9 | -0.436 | 0.05767 | -0.017 | -7.566
-8.5 | -0.429 | 0.05414 | -0.017 | -7.929
-8 | -0.417 | 0.05146 | -0.017 | -8.11
-7.5 | -0.401 | 0.04814 | -0.018 | -8.341
-7 | -0.381 | 0.04509 | -0.018 | -8.451
-6.5 | -0.358 | 0.04111 | -0.02 | -8.703
-6 | -0.327 | 0.04015 | -0.019 | -8.138
-5.5 | -0.363 | 0.00903 | -0.037 | -40.25
-5 | -0.318 | 0.00902 | -0.037 | -35.271
-4.5 | -0.269 | 0.00895 | -0.038 | -30.064
-4 | -0.217 | 0.00888 | -0.038 | -24.448
-3.5 | -0.163 | 0.00877 | -0.038 | -18.565
-3 | -0.107 | 0.0087 | -0.038 | -12.281
-2.5 | -0.049 | 0.00866 | -0.038 | -5.715
-2 | 0.009 | 0.00862 | -0.038 | 1
-1.5 | 0.067 | 0.0085 | -0.038 | 7.906
-1 | 0.126 | 0.00824 | -0.038 | 15.307
-0.5 | 0.185 | 0.00645 | -0.038 | 28.696
0 | 0.244 | 0.00633 | -0.039 | 38.599
0.5 | 0.303 | 0.00611 | -0.039 | 49.561
1 | 0.362 | 0.00638 | -0.039 | 56.736
1.5 | 0.42 | 0.00665 | -0.039 | 63.18
2 | 0.479 | 0.00693 | -0.039 | 69.151
2.5 | 0.537 | 0.00721 | -0.039 | 74.522
3 | 0.595 | 0.00752 | -0.039 | 79.151
3.5 | 0.653 | 0.00787 | -0.04 | 82.975
4 | 0.711 | 0.00822 | -0.04 | 86.451
4.5 | 0.768 | 0.00858 | -0.04 | 89.447
5 | 0.824 | 0.00896 | -0.04 | 91.943
5.5 | 0.879 | 0.00944 | -0.04 | 93.109
6 | 0.933 | 0.00998 | -0.04 | 93.486
6.5 | 0.985 | 0.0105 | -0.041 | 93.811
7 | 1.032 | 0.01116 | -0.041 | 92.505
7.5 | 1.077 | 0.01173 | -0.041 | 91.805
8 | 1.116 | 0.01237 | -0.041 | 90.174
8.5 | 1.149 | 0.0131 | -0.041 | 87.722
9 | 1.176 | 0.01411 | -0.041 | 83.362
9.5 | 1.197 | 0.01498 | -0.042 | 79.877
10 | 1.21 | 0.01593 | -0.042 | 75.946
10.5 | 1.216 | 0.01709 | -0.042 | 71.134
11 | 1.189 | 0.01841 | -0.041 | 64.609
11.5 | 1.152 | 0.02152 | -0.041 | 53.536
12 | 1.099 | 0.0278 | -0.039 | 39.523
12.5 | 1.035 | 0.03907 | -0.037 | 26.481
13 | 0.972 | 0.05309 | -0.035 | 18.299
13.5 | 0.914 | 0.06707 | -0.033 | 13.627
14 | 0.861 | 0.07969 | -0.031 | 10.811
14.5 | 0.812 | 0.09073 | -0.03 | 8.954
15 | 0.765 | 0.10123 | -0.029 | 7.557
15.5 | 0.719 | 0.11118 | -0.027 | 6.467

## 60. Re 3M Mach 0.10 (2)
BIGFOIL.COM POLAR EXPORT
FAD05_CNC
FAD05_CNC |  |  |  | Cl Max: | 1.7289 | at alpha= | 16 | deg
XFOIL ncrit=9 |  |  |  | L/D Max: | 122.28 | at alpha= | 6 | deg
Re: | 3000000 |  |  | Cd Min: | 0.1865 | at alpha= | 20 | deg
Mach: | 0.1 |  |  | Cl=0 at alpha= | -2.0683 | deg
|  |  |  | @ Cl=0.1, Cd= | 0.0058695
|  |  |  | @ Cl=0.4, Cd= | 0.0044154
|  |  |  | @ Cl=0.6, Cd= | 0.0053385
alpha (deg) | Cl | Cd | Cm | Cl/Cd
-12 | -0.6014 | 0.14485 | 0.0316 | -4.1519
-11.5 | -0.5896 | 0.13832 | 0.029 | -4.2626
-11 | -0.5777 | 0.13175 | 0.0263 | -4.3848
-10.5 | -0.5673 | 0.12352 | 0.0229 | -4.5928
-10 | -0.8633 | 0.02158 | -0.0451 | -40.0046
-9.5 | -0.8166 | 0.01883 | -0.0448 | -43.367
-9 | -0.7661 | 0.01723 | -0.0444 | -44.4631
-8.5 | -0.7153 | 0.01564 | -0.0438 | -45.7353
-8 | -0.6643 | 0.01403 | -0.0432 | -47.3485
-7.5 | -0.6129 | 0.01266 | -0.0424 | -48.4123
-7 | -0.5619 | 0.01149 | -0.0413 | -48.9034
-6.5 | -0.5038 | 0.01048 | -0.0418 | -48.0725
-6 | -0.4395 | 0.00891 | -0.0436 | -49.3266
-5.5 | -0.3785 | 0.00765 | -0.0445 | -49.4771
-5 | -0.3256 | 0.00721 | -0.0433 | -45.1595
-4.5 | -0.2717 | 0.00696 | -0.0424 | -39.0374
-4 | -0.2167 | 0.00671 | -0.0418 | -32.2951
-3.5 | -0.1613 | 0.00639 | -0.0413 | -25.2426
-3 | -0.1051 | 0.00627 | -0.041 | -16.7624
-2.5 | -0.0487 | 0.00612 | -0.0407 | -7.9575
-2 | 0.0077 | 0.006 | -0.0406 | 1.2833
-1.5 | 0.0643 | 0.00592 | -0.0405 | 10.8615
-1 | 0.1209 | 0.00584 | -0.0404 | 20.7021
-0.5 | 0.1774 | 0.00577 | -0.0404 | 30.7452
0 | 0.2338 | 0.00567 | -0.0404 | 41.2346
0.5 | 0.2897 | 0.00537 | -0.0405 | 53.9479
1 | 0.3443 | 0.00481 | -0.0405 | 71.58
1.5 | 0.3926 | 0.00439 | -0.0385 | 89.4305
2 | 0.4566 | 0.00461 | -0.0401 | 99.0456
2.5 | 0.5125 | 0.00489 | -0.0399 | 104.8057
3 | 0.5686 | 0.00517 | -0.0398 | 109.9807
3.5 | 0.6245 | 0.00547 | -0.0397 | 114.1682
4 | 0.6802 | 0.00581 | -0.0395 | 117.074
4.5 | 0.7358 | 0.00615 | -0.0394 | 119.6423
5 | 0.7912 | 0.00653 | -0.0392 | 121.1639
5.5 | 0.8463 | 0.00694 | -0.0391 | 121.9452
6 | 0.9012 | 0.00737 | -0.0388 | 122.2795
6.5 | 0.9558 | 0.00783 | -0.0386 | 122.069
7 | 1.01 | 0.00833 | -0.0383 | 121.2485
8 | 1.1173 | 0.00942 | -0.0376 | 118.6093
8.5 | 1.1703 | 0.01001 | -0.0372 | 116.9131
9 | 1.2228 | 0.01066 | -0.0367 | 114.7092
9.5 | 1.2744 | 0.01139 | -0.0361 | 111.8876
10 | 1.325 | 0.01223 | -0.0354 | 108.3401
10.5 | 1.3748 | 0.01312 | -0.0346 | 104.7866
11 | 1.4232 | 0.01415 | -0.0337 | 100.5795
11.5 | 1.4715 | 0.01507 | -0.0327 | 97.6443
12 | 1.5164 | 0.01639 | -0.0314 | 92.5198
12.5 | 1.5616 | 0.01751 | -0.0301 | 89.1833
13 | 1.6047 | 0.01876 | -0.0286 | 85.5384
13.5 | 1.6445 | 0.02022 | -0.0268 | 81.3304
14 | 1.6778 | 0.02215 | -0.0244 | 75.7472
14.5 | 1.7015 | 0.02464 | -0.021 | 69.0544
15 | 1.72 | 0.02665 | -0.0168 | 64.5403
15.5 | 1.7274 | 0.02946 | -0.0127 | 58.6354
16 | 1.7289 | 0.03362 | -0.0106 | 51.4247
16.5 | 1.7227 | 0.03975 | -0.0111 | 43.3384
17 | 1.704 | 0.04886 | -0.0147 | 34.8752
17.5 | 1.6636 | 0.0624 | -0.0215 | 26.6603
18 | 1.5909 | 0.08202 | -0.0315 | 19.3965
18.5 | 1.483 | 0.1087 | -0.0449 | 13.6431
19 | 1.3554 | 0.14152 | -0.0624 | 9.5774
19.5 | 1.2728 | 0.16852 | -0.0781 | 7.5528
20 | 1.238 | 0.1865 | -0.089 | 6.6381

## 61. Re 3M Mach 0.25 (1)
BIGFOIL.COM POLAR EXPORT
FAD05_CNC
FAD05_CNC |  |  |  | Cl Max: | 1.185 | at alpha= | 9.5 | deg
JavaFoil+Calcfoil stall+Eppler ext transition |  |  |  | L/D Max: | 93.075 | at alpha= | 6 | deg
Re: | 3000000 |  |  | Cd Min: | 0.0062 | at alpha= | 0.5 | deg
Mach: | 0.25 |  |  | Cl=0 at alpha= | -2.075 | deg
|  |  |  | @ Cl=0.1, Cd= | 0.0084479
|  |  |  | @ Cl=0.4, Cd= | 0.0066007
|  |  |  | @ Cl=0.6, Cd= | 0.11457
alpha (deg) | Cl | Cd | Cm | Cl/Cd
-13 | -0.062 | 0.09365 | -0.018 | -0.663
-12.5 | -0.059 | 0.08908 | -0.018 | -0.666
-12 | -0.133 | 0.08379 | -0.018 | -1.585
-11.5 | -0.19 | 0.08001 | -0.018 | -2.378
-11 | -0.235 | 0.07517 | -0.018 | -3.13
-10.5 | -0.274 | 0.07078 | -0.018 | -3.869
-10 | -0.307 | 0.06619 | -0.018 | -4.634
-9.5 | -0.334 | 0.06244 | -0.018 | -5.344
-9 | -0.354 | 0.05852 | -0.018 | -6.047
-8.5 | -0.367 | 0.05533 | -0.017 | -6.629
-8 | -0.373 | 0.05241 | -0.017 | -7.107
-7.5 | -0.371 | 0.04947 | -0.017 | -7.492
-7 | -0.361 | 0.04665 | -0.017 | -7.741
-6.5 | -0.345 | 0.0432 | -0.019 | -7.992
-6 | -0.322 | 0.04119 | -0.018 | -7.81
-5.5 | -0.293 | 0.03888 | -0.019 | -7.529
-5 | -0.321 | 0.00914 | -0.038 | -35.077
-4.5 | -0.273 | 0.0091 | -0.039 | -29.989
-4 | -0.221 | 0.00901 | -0.039 | -24.56
-3.5 | -0.167 | 0.00889 | -0.039 | -18.741
-3 | -0.109 | 0.0088 | -0.039 | -12.44
-2.5 | -0.051 | 0.00875 | -0.039 | -5.803
-2 | 0.009 | 0.00871 | -0.039 | 1.017
-1.5 | 0.069 | 0.00858 | -0.039 | 8.042
-1 | 0.13 | 0.00832 | -0.039 | 15.564
-0.5 | 0.19 | 0.00832 | -0.039 | 22.856
0 | 0.251 | 0.00642 | -0.04 | 39.066
0.5 | 0.311 | 0.0062 | -0.04 | 50.254
1 | 0.372 | 0.00647 | -0.04 | 57.473
1.5 | 0.432 | 0.00675 | -0.04 | 64.001
2 | 0.492 | 0.00703 | -0.04 | 69.949
2.5 | 0.552 | 0.00734 | -0.04 | 75.198
3 | 0.612 | 0.00768 | -0.04 | 79.672
3.5 | 0.671 | 0.00802 | -0.041 | 83.694
4 | 0.73 | 0.00838 | -0.041 | 87.103
4.5 | 0.788 | 0.00879 | -0.041 | 89.67
5 | 0.846 | 0.00922 | -0.041 | 91.774
5.5 | 0.902 | 0.0097 | -0.041 | 92.976
6 | 0.957 | 0.01028 | -0.041 | 93.075
6.5 | 1.009 | 0.01092 | -0.042 | 92.336
7 | 1.055 | 0.01164 | -0.042 | 90.711
7.5 | 1.098 | 0.01225 | -0.042 | 89.617
8 | 1.133 | 0.01296 | -0.042 | 87.456
8.5 | 1.16 | 0.01416 | -0.042 | 81.899
9 | 1.177 | 0.01512 | -0.043 | 77.888
9.5 | 1.185 | 0.01619 | -0.043 | 73.154
10 | 1.17 | 0.01539 | -0.043 | 75.998
10.5 | 1.128 | 0.01998 | -0.042 | 56.439
11 | 1.063 | 0.02598 | -0.04 | 40.925
11.5 | 0.968 | 0.04003 | -0.037 | 24.186
12 | 0.869 | 0.06025 | -0.034 | 14.424
12.5 | 0.784 | 0.07597 | -0.03 | 10.315
13 | 0.7 | 0.08847 | -0.028 | 7.916
13.5 | 0.617 | 0.09743 | -0.026 | 6.335
14 | 0.53 | 0.10674 | -0.025 | 4.962
14.5 | 0.438 | 0.11457 | -0.025 | 3.826

## 62. Re 3M Mach 0.25 (2)
BIGFOIL.COM POLAR EXPORT
FAD05_CNC
FAD05_CNC |  |  |  | Cl Max: | 1.635 | at alpha= | 13 | deg
XFOIL ncrit=9 |  |  |  | L/D Max: | 122.737 | at alpha= | 6 | deg
Re: | 3000000 |  |  | Cd Min: | 0.26562 | at alpha= | -20 | deg
Mach: | 0.25 |  |  | Cl=0 at alpha= | -2.0631 | deg
|  |  |  | @ Cl=0.1, Cd= | 0.0059234
|  |  |  | @ Cl=0.4, Cd= | 0.0045184
|  |  |  | @ Cl=0.6, Cd= | 0.0053406
alpha (deg) | Cl | Cd | Cm | Cl/Cd
-20 | -0.8457 | 0.26562 | 0.0913 | -3.1839
-19.5 | -0.8274 | 0.25859 | 0.0869 | -3.1997
-19 | -0.5408 | 0.20595 | 0.04 | -2.6259
-18.5 | -0.5306 | 0.20114 | 0.0376 | -2.638
-18 | -0.5205 | 0.19626 | 0.0352 | -2.6521
-17.5 | -0.5105 | 0.19122 | 0.0329 | -2.6697
-17 | -0.501 | 0.18548 | 0.0306 | -2.7011
-16.5 | -0.4922 | 0.18018 | 0.0283 | -2.7317
-16 | -0.4835 | 0.17502 | 0.0261 | -2.7625
-15.5 | -0.4752 | 0.16991 | 0.024 | -2.7968
-15 | -0.4675 | 0.16486 | 0.0219 | -2.8357
-14.5 | -0.4608 | 0.15989 | 0.02 | -2.882
-14 | -0.456 | 0.15516 | 0.0183 | -2.9389
-13.5 | -0.4566 | 0.15154 | 0.0174 | -3.0131
-13 | -0.4552 | 0.14576 | 0.0157 | -3.1229
-12.5 | -0.4464 | 0.14037 | 0.0139 | -3.1802
-12 | -0.5968 | 0.14758 | 0.0323 | -4.0439
-11.5 | -0.584 | 0.1409 | 0.0296 | -4.1448
-11 | -0.5715 | 0.13423 | 0.027 | -4.2576
-10.5 | -0.5603 | 0.12594 | 0.0235 | -4.4489
-10 | -0.5514 | 0.11801 | 0.0204 | -4.6725
-9.5 | -0.5431 | 0.11012 | 0.0171 | -4.9319
-9 | -0.5356 | 0.10218 | 0.0136 | -5.2417
-7 | -0.575 | 0.01785 | -0.0455 | -32.2129
-6 | -0.4547 | 0.01145 | -0.0472 | -39.7118
-5.5 | -0.3942 | 0.00869 | -0.0474 | -45.3625
-5 | -0.3398 | 0.00778 | -0.0458 | -43.6761
-4.5 | -0.2834 | 0.00731 | -0.0445 | -38.7688
-4 | -0.2258 | 0.00698 | -0.0437 | -32.3496
-3.5 | -0.168 | 0.00656 | -0.043 | -25.6098
-2.5 | -0.0512 | 0.0062 | -0.0421 | -8.2581
-2 | 0.0074 | 0.00607 | -0.0419 | 1.2191
-1.5 | 0.0659 | 0.00597 | -0.0417 | 11.0385
-1 | 0.1244 | 0.00589 | -0.0416 | 21.1205
-0.5 | 0.1828 | 0.00584 | -0.0415 | 31.3014
0 | 0.241 | 0.00575 | -0.0414 | 41.913
0.5 | 0.2988 | 0.00549 | -0.0415 | 54.4262
1 | 0.3552 | 0.00492 | -0.0415 | 72.1951
1.5 | 0.4054 | 0.00447 | -0.0395 | 90.6935
2 | 0.4711 | 0.00469 | -0.041 | 100.4478
2.5 | 0.5289 | 0.00499 | -0.0408 | 105.992
3 | 0.5868 | 0.00527 | -0.0405 | 111.3472
3.5 | 0.6448 | 0.00558 | -0.0403 | 115.5556
4 | 0.7026 | 0.00593 | -0.0401 | 118.4823
4.5 | 0.7604 | 0.0063 | -0.0398 | 120.6984
5 | 0.818 | 0.00671 | -0.0395 | 121.9076
5.5 | 0.8753 | 0.00716 | -0.0391 | 122.2486
6 | 0.9328 | 0.0076 | -0.0386 | 122.7368
6.5 | 0.9898 | 0.00812 | -0.0381 | 121.8966
7 | 1.0466 | 0.00869 | -0.0375 | 120.4373
7.5 | 1.1033 | 0.00927 | -0.0368 | 119.0183
8 | 1.1596 | 0.0099 | -0.036 | 117.1313
8.5 | 1.2154 | 0.0106 | -0.0351 | 114.6604
9 | 1.2705 | 0.0114 | -0.034 | 111.4474
9.5 | 1.3243 | 0.01237 | -0.0327 | 107.0574
10 | 1.3772 | 0.01343 | -0.0313 | 102.5465
10.5 | 1.4291 | 0.01459 | -0.0296 | 97.9507
11 | 1.4788 | 0.01595 | -0.0277 | 92.7147
11.5 | 1.5253 | 0.01761 | -0.0254 | 86.6156
12 | 1.5694 | 0.01936 | -0.0228 | 81.064
12.5 | 1.6076 | 0.0215 | -0.0197 | 74.7721
13 | 1.635 | 0.0243 | -0.0158 | 67.284
13.5 | 1.6282 | 0.02858 | -0.0092 | 56.9699
14 | 1.6202 | 0.03377 | -0.0063 | 47.9775
14.5 | 1.6009 | 0.04243 | -0.0088 | 37.7304
15 | 1.5657 | 0.05553 | -0.0163 | 28.1956
15.5 | 1.5098 | 0.07277 | -0.0262 | 20.7476
16 | 1.4346 | 0.09297 | -0.0366 | 15.4308
16.5 | 1.3658 | 0.11236 | -0.0463 | 12.1556
17 | 1.3153 | 0.12955 | -0.0551 | 10.1528
17.5 | 1.2666 | 0.14752 | -0.0649 | 8.586
18 | 1.2264 | 0.16511 | -0.0752 | 7.4278

## 63. Re 3M Mach 0.50 (1)
BIGFOIL.COM POLAR EXPORT
FAD05_CNC
FAD05_CNC |  |  |  | Cl Max: | 1.186 | at alpha= | 20 | deg
JavaFoil+Calcfoil stall+Eppler ext transition |  |  |  | L/D Max: | 90.191 | at alpha= | 5 | deg
Re: | 3000000 |  |  | Cd Min: | 0.00672 | at alpha= | 0.5 | deg
Mach: | 0.5 |  |  | Cl=0 at alpha= | -2.0758 | deg
|  |  |  | @ Cl=0.1, Cd= | 0.0089627
|  |  |  | @ Cl=0.4, Cd= | 0.0068442
|  |  |  | @ Cl=0.6, Cd= | 0.0078254
alpha (deg) | Cl | Cd | Cm | Cl/Cd
-20 | -0.961 | 0.16737 | -0.025 | -5.745
-19.5 | -0.936 | 0.164 | -0.024 | -5.704
-19 | -0.909 | 0.15841 | -0.024 | -5.741
-18.5 | -0.883 | 0.15498 | -0.024 | -5.701
-18 | -0.859 | 0.1574 | -0.025 | -5.459
-17.5 | -0.833 | 0.14424 | -0.025 | -5.773
-17 | -0.805 | 0.14122 | -0.024 | -5.698
-16.5 | -0.777 | 0.13757 | -0.023 | -5.645
-16 | -0.75 | 0.13101 | -0.023 | -5.724
-15.5 | -0.723 | 0.1261 | -0.022 | -5.736
-15 | -0.697 | 0.12298 | -0.022 | -5.665
-14.5 | -0.67 | 0.11737 | -0.022 | -5.712
-14 | -0.644 | 0.11342 | -0.022 | -5.677
-13.5 | -0.617 | 0.1102 | -0.022 | -5.602
-13 | -0.59 | 0.10663 | -0.021 | -5.531
-12.5 | -0.563 | 0.10137 | -0.021 | -5.551
-12 | -0.536 | 0.0964 | -0.021 | -5.563
-11.5 | -0.51 | 0.09208 | -0.021 | -5.534
-11 | -0.483 | 0.09009 | -0.021 | -5.36
-10.5 | -0.456 | 0.0872 | -0.021 | -5.232
-10 | -0.429 | 0.07294 | -0.02 | -5.882
-9.5 | -0.402 | 0.0641 | -0.021 | -6.279
-9 | -0.376 | 0.05899 | -0.021 | -6.37
-8.5 | -0.348 | 0.06809 | -0.019 | -5.11
-8 | -0.321 | 0.05628 | -0.019 | -5.704
-7.5 | -0.294 | 0.05064 | -0.02 | -5.812
-7 | -0.267 | 0.0494 | -0.02 | -5.407
-6.5 | -0.24 | 0.04662 | -0.019 | -5.148
-6 | -0.213 | 0.04326 | -0.019 | -4.925
-5.5 | -0.186 | 0.04145 | -0.019 | -4.485
-5 | -0.159 | 0.03852 | -0.021 | -4.132
-4.5 | -0.186 | 0.038 | -0.018 | -4.897
-4 | -0.181 | 0.03536 | -0.02 | -5.131
-3.5 | -0.178 | 0.00936 | -0.043 | -19.062
-3 | -0.12 | 0.0093 | -0.043 | -12.888
-2.5 | -0.056 | 0.00917 | -0.044 | -6.121
-2 | 0.01 | 0.0091 | -0.044 | 1.082
-1.5 | 0.077 | 0.00901 | -0.044 | 8.54
-1 | 0.145 | 0.00887 | -0.044 | 16.301
-0.5 | 0.212 | 0.00878 | -0.044 | 24.207
0 | 0.281 | 0.00687 | -0.044 | 40.83
0.5 | 0.348 | 0.00672 | -0.044 | 51.806
1 | 0.415 | 0.00688 | -0.045 | 60.397
1.5 | 0.483 | 0.0072 | -0.045 | 67.044
2 | 0.55 | 0.00753 | -0.045 | 72.982
2.5 | 0.616 | 0.00792 | -0.045 | 77.804
3 | 0.683 | 0.00833 | -0.045 | 81.933
3.5 | 0.749 | 0.00875 | -0.045 | 85.52
4 | 0.814 | 0.00926 | -0.046 | 87.908
4.5 | 0.877 | 0.00978 | -0.046 | 89.721
5 | 0.939 | 0.01042 | -0.046 | 90.191
5.5 | 0.999 | 0.01114 | -0.046 | 89.658
6 | 1.054 | 0.01206 | -0.046 | 87.421
6.5 | 1.099 | 0.01309 | -0.047 | 83.978
7 | 1.125 | 0.01422 | -0.047 | 79.152
7.5 | 1.12 | 0.01652 | -0.047 | 67.785
8 | 0.969 | 0.02023 | -0.045 | 47.889
8.5 | 0.648 | 0.0295 | -0.042 | 21.97
9 | 0.603 | 0.06461 | -0.027 | 9.339
9.5 | 0.624 | 0.07301 | -0.022 | 8.553
10 | 0.652 | 0.07386 | -0.024 | 8.833
10.5 | 0.678 | 0.08726 | -0.023 | 7.766
11 | 0.704 | 0.09149 | -0.023 | 7.695
11.5 | 0.732 | 0.09566 | -0.025 | 7.654
12 | 0.758 | 0.10129 | -0.025 | 7.486
12.5 | 0.785 | 0.10542 | -0.025 | 7.445
13 | 0.813 | 0.10975 | -0.027 | 7.41
13.5 | 0.842 | 0.11545 | -0.028 | 7.292
14 | 0.866 | 0.12064 | -0.028 | 7.181
14.5 | 0.893 | 0.12001 | -0.028 | 7.44
15 | 0.92 | 0.12442 | -0.029 | 7.393
15.5 | 0.95 | 0.1306 | -0.03 | 7.274
16 | 0.979 | 0.13627 | -0.031 | 7.182
16.5 | 1.001 | 0.14197 | -0.03 | 7.049
17 | 1.027 | 0.14396 | -0.031 | 7.133
17.5 | 1.053 | 0.15002 | -0.031 | 7.022
18 | 1.08 | 0.15121 | -0.032 | 7.142
18.5 | 1.111 | 0.15769 | -0.033 | 7.044
19 | 1.139 | 0.16205 | -0.034 | 7.028
19.5 | 1.165 | 0.17282 | -0.034 | 6.741
20 | 1.186 | 0.16963 | -0.034 | 6.992

## 64. Re 3M Mach 0.50 (2)
BIGFOIL.COM POLAR EXPORT
FAD05_CNC
FAD05_CNC |  |  |  | Cl Max: | 1.4296 | at alpha= | 9 | deg
XFOIL ncrit=9 |  |  |  | L/D Max: | 125.26 | at alpha= | 5 | deg
Re: | 3000000 |  |  | Cd Min: | 0.29009 | at alpha= | -20 | deg
Mach: | 0.5 |  |  | Cl=0 at alpha= | -2.0374 | deg
|  |  |  | @ Cl=0.1, Cd= | 0.0062371
|  |  |  | @ Cl=0.4, Cd= | 0.0054645
|  |  |  | @ Cl=0.6, Cd= | 0.0053375
alpha (deg) | Cl | Cd | Cm | Cl/Cd
-20 | -0.9218 | 0.29009 | 0.1059 | -3.1776
-19.5 | -0.8992 | 0.28161 | 0.1006 | -3.1931
-19 | -0.8767 | 0.27317 | 0.0954 | -3.2094
-18.5 | -0.8541 | 0.26463 | 0.0903 | -3.2275
-18 | -0.833 | 0.25638 | 0.0855 | -3.2491
-17.5 | -0.8107 | 0.24853 | 0.0807 | -3.262
-17 | -0.7883 | 0.2406 | 0.076 | -3.2764
-16.5 | -0.7657 | 0.23221 | 0.0714 | -3.2974
-16 | -0.7433 | 0.22341 | 0.0666 | -3.3271
-15.5 | -0.722 | 0.21504 | 0.0621 | -3.3575
-15 | -0.7011 | 0.20675 | 0.0578 | -3.3911
-14.5 | -0.6806 | 0.19849 | 0.0536 | -3.4289
-14 | -0.6607 | 0.19027 | 0.0495 | -3.4724
-13.5 | -0.6417 | 0.18211 | 0.0456 | -3.5237
-13 | -0.6236 | 0.17394 | 0.0419 | -3.5851
-12.5 | -0.608 | 0.16575 | 0.0385 | -3.6682
-12 | -0.5908 | 0.15832 | 0.0352 | -3.7317
-11.5 | -0.5743 | 0.15074 | 0.032 | -3.8099
-11 | -0.558 | 0.14258 | 0.0286 | -3.9136
-10.5 | -0.5446 | 0.13412 | 0.0251 | -4.0605
-10 | -0.5316 | 0.12609 | 0.0219 | -4.216
-9.5 | -0.5191 | 0.11817 | 0.0187 | -4.3928
-9 | -0.5072 | 0.11032 | 0.0155 | -4.5975
-8.5 | -0.5004 | 0.10174 | 0.0119 | -4.9184
-8 | -0.4873 | 0.09502 | 0.0088 | -5.1284
-7.5 | -0.4758 | 0.08764 | 0.0051 | -5.429
-7 | -0.4697 | 0.07894 | 0.0002 | -5.9501
-6.5 | -0.4632 | 0.07076 | -0.0059 | -6.5461
-6 | -0.4425 | 0.06026 | -0.0193 | -7.3432
-5.5 | -0.3982 | 0.04683 | -0.0379 | -8.5031
-5 | -0.3596 | 0.03437 | -0.0482 | -10.4626
-4.5 | -0.3113 | 0.02368 | -0.0528 | -13.1461
-4 | -0.264 | 0.01194 | -0.0536 | -22.1106
-3.5 | -0.1998 | 0.00836 | -0.0517 | -23.8995
-3 | -0.1318 | 0.00712 | -0.05 | -18.5112
-2.5 | -0.0631 | 0.00669 | -0.0488 | -9.432
-2 | 0.0051 | 0.00642 | -0.0479 | 0.79439
-1 | 0.14 | 0.00616 | -0.0467 | 22.7273
-0.5 | 0.2068 | 0.0061 | -0.0463 | 33.9016
0 | 0.2733 | 0.00608 | -0.046 | 44.9507
0.5 | 0.3395 | 0.00595 | -0.0459 | 57.0588
1 | 0.4043 | 0.00543 | -0.0458 | 74.4567
1.5 | 0.4637 | 0.00485 | -0.0441 | 95.6082
2 | 0.5361 | 0.00503 | -0.0447 | 106.5805
2.5 | 0.6026 | 0.00535 | -0.0441 | 112.6355
3 | 0.6695 | 0.00569 | -0.0435 | 117.6626
3.5 | 0.7368 | 0.00607 | -0.0427 | 121.3839
4 | 0.8044 | 0.0065 | -0.0418 | 123.7538
4.5 | 0.8724 | 0.00697 | -0.0407 | 125.165
5 | 0.9407 | 0.00751 | -0.0393 | 125.2597
5.5 | 1.0095 | 0.00811 | -0.0377 | 124.476
6 | 1.0791 | 0.00873 | -0.0358 | 123.6082
6.5 | 1.149 | 0.00947 | -0.0335 | 121.3305
7 | 1.2193 | 0.01031 | -0.0307 | 118.2638
7.5 | 1.29 | 0.01127 | -0.0274 | 114.4632
8 | 1.3587 | 0.0127 | -0.0232 | 106.9843
8.5 | 1.4154 | 0.01565 | -0.0168 | 90.4409
9 | 1.4296 | 0.02172 | -0.0086 | 65.8195
9.5 | 1.4025 | 0.02883 | -0.0015 | 48.6472
10 | 1.3647 | 0.03968 | -0.006 | 34.3926
10.5 | 1.3283 | 0.05412 | -0.017 | 24.5436
11 | 1.2907 | 0.0683 | -0.0256 | 18.8975
11.5 | 1.2531 | 0.08169 | -0.0325 | 15.3397
12 | 1.2177 | 0.09474 | -0.0391 | 12.8531
12.5 | 1.1851 | 0.10776 | -0.0458 | 10.9976
13 | 1.1566 | 0.12087 | -0.0528 | 9.569
13.5 | 1.1326 | 0.13417 | -0.0602 | 8.4415
14 | 1.113 | 0.14759 | -0.068 | 7.5412

## 65. Re 4M Mach 0.00 (1)
BIGFOIL.COM POLAR EXPORT
FAD05_CNC
FAD05_CNC |  |  |  | Cl Max: | 1.222 | at alpha= | 11 | deg
JavaFoil+Calcfoil stall+Eppler ext transition |  |  |  | L/D Max: | 97.312 | at alpha= | 6 | deg
Re: | 4000000 |  |  | Cd Min: | 0.00645 | at alpha= | 1 | deg
Mach: | 0 |  |  | Cl=0 at alpha= | -2.0776 | deg
|  |  |  | @ Cl=0.1, Cd= | 0.008249
|  |  |  | @ Cl=0.4, Cd= | 0.0064776
|  |  |  | @ Cl=0.6, Cd= | 0.0073541
alpha (deg) | Cl | Cd | Cm | Cl/Cd
-15 | -0.347 | 0.10919 | -0.018 | -3.176
-14.5 | -0.363 | 0.10325 | -0.018 | -3.513
-14 | -0.379 | 0.09814 | -0.018 | -3.857
-13.5 | -0.394 | 0.09308 | -0.018 | -4.235
-13 | -0.409 | 0.08859 | -0.018 | -4.62
-12.5 | -0.423 | 0.08376 | -0.018 | -5.046
-12 | -0.433 | 0.07924 | -0.018 | -5.466
-11.5 | -0.442 | 0.07468 | -0.018 | -5.918
-11 | -0.449 | 0.0711 | -0.018 | -6.309
-10.5 | -0.453 | 0.06704 | -0.018 | -6.754
-10 | -0.454 | 0.06281 | -0.018 | -7.234
-9.5 | -0.452 | 0.05902 | -0.018 | -7.666
-9 | -0.447 | 0.05545 | -0.019 | -8.065
-8.5 | -0.437 | 0.05261 | -0.018 | -8.314
-8 | -0.424 | 0.04973 | -0.019 | -8.521
-7.5 | -0.407 | 0.04613 | -0.02 | -8.822
-7 | -0.387 | 0.0419 | -0.022 | -9.236
-6.5 | -0.442 | 0.00902 | -0.037 | -49.034
-6 | -0.405 | 0.00904 | -0.037 | -44.76
-5.5 | -0.363 | 0.00898 | -0.037 | -40.432
-5 | -0.317 | 0.00891 | -0.037 | -35.619
-4.5 | -0.268 | 0.00878 | -0.037 | -30.541
-4 | -0.216 | 0.00869 | -0.037 | -24.904
-3.5 | -0.162 | 0.00858 | -0.038 | -18.905
-3 | -0.106 | 0.00854 | -0.038 | -12.456
-2.5 | -0.049 | 0.00851 | -0.038 | -5.785
-2 | 0.009 | 0.00845 | -0.038 | 1.016
-1.5 | 0.067 | 0.00834 | -0.038 | 8.021
-1 | 0.125 | 0.00818 | -0.038 | 15.337
-0.5 | 0.184 | 0.00816 | -0.038 | 22.571
0 | 0.243 | 0.0067 | -0.038 | 36.289
0.5 | 0.302 | 0.00657 | -0.038 | 45.862
1 | 0.36 | 0.00645 | -0.039 | 55.773
1.5 | 0.418 | 0.00649 | -0.039 | 64.462
2 | 0.476 | 0.00673 | -0.039 | 70.771
2.5 | 0.535 | 0.00701 | -0.039 | 76.257
3 | 0.592 | 0.00731 | -0.039 | 81.063
3.5 | 0.65 | 0.00763 | -0.039 | 85.177
4 | 0.707 | 0.00794 | -0.039 | 89.11
4.5 | 0.764 | 0.00827 | -0.04 | 92.345
5 | 0.82 | 0.00867 | -0.04 | 94.544
5.5 | 0.875 | 0.00908 | -0.04 | 96.36
6 | 0.929 | 0.00955 | -0.04 | 97.312
6.5 | 0.98 | 0.01009 | -0.04 | 97.155
7 | 1.028 | 0.01057 | -0.04 | 97.242
7.5 | 1.073 | 0.01113 | -0.041 | 96.352
8 | 1.112 | 0.01173 | -0.041 | 94.836
8.5 | 1.146 | 0.01236 | -0.041 | 92.752
9 | 1.175 | 0.01334 | -0.041 | 88.053
9.5 | 1.197 | 0.01406 | -0.041 | 85.129
10 | 1.212 | 0.01487 | -0.042 | 81.511
10.5 | 1.221 | 0.01581 | -0.042 | 77.242
11 | 1.222 | 0.01711 | -0.042 | 71.444
11.5 | 1.183 | 0.01865 | -0.041 | 63.457
12 | 1.142 | 0.0222 | -0.04 | 51.442
12.5 | 1.092 | 0.02825 | -0.039 | 38.648
13 | 1.03 | 0.03925 | -0.038 | 26.241
13.5 | 0.974 | 0.05097 | -0.036 | 19.105
14 | 0.916 | 0.06585 | -0.034 | 13.913
14.5 | 0.866 | 0.07834 | -0.032 | 11.057
15 | 0.821 | 0.08882 | -0.031 | 9.241
15.5 | 0.776 | 0.09961 | -0.03 | 7.792
16 | 0.735 | 0.10856 | -0.029 | 6.767

## 66. Re 4M Mach 0.00 (2)
BIGFOIL.COM POLAR EXPORT
FAD05_CNC
FAD05_CNC |  |  |  | Cl Max: | 1.8085 | at alpha= | 17 | deg
XFOIL ncrit=9 |  |  |  | L/D Max: | 128.539 | at alpha= | 6 | deg
Re: | 4000000 |  |  | Cd Min: | 0.12777 | at alpha= | 20 | deg
Mach: | 0 |  |  | Cl=0 at alpha= | -2.0622 | deg
|  |  |  | @ Cl=0.1, Cd= | 0.005714
|  |  |  | @ Cl=0.4, Cd= | 0.0047214
|  |  |  | @ Cl=0.6, Cd= | 0.0051324
alpha (deg) | Cl | Cd | Cm | Cl/Cd
-11.5 | -1.0037 | 0.02441 | -0.0447 | -41.1184
-10.5 | -0.7826 | 0.07155 | -0.0094 | -10.9378
-10 | -0.8747 | 0.01455 | -0.0437 | -60.1168
-9.5 | -0.8237 | 0.01322 | -0.0433 | -62.3071
-9 | -0.7709 | 0.01243 | -0.0429 | -62.0193
-8.5 | -0.718 | 0.01165 | -0.0424 | -61.6309
-8 | -0.6654 | 0.01075 | -0.0419 | -61.8977
-7.5 | -0.6132 | 0.00989 | -0.0412 | -62.002
-7 | -0.5572 | 0.00905 | -0.0412 | -61.5691
-6.5 | -0.493 | 0.00829 | -0.0431 | -59.4692
-6 | -0.4334 | 0.00772 | -0.0437 | -56.1399
-5.5 | -0.3815 | 0.00733 | -0.0425 | -52.0464
-5 | -0.328 | 0.00667 | -0.0417 | -49.1754
-4 | -0.2176 | 0.00634 | -0.0409 | -34.3218
-3.5 | -0.1617 | 0.00616 | -0.0407 | -26.25
-3 | -0.1056 | 0.00601 | -0.0405 | -17.5707
-2.5 | -0.0493 | 0.00591 | -0.0404 | -8.3418
-2 | 0.007 | 0.00581 | -0.0403 | 1.2048
-1.5 | 0.0634 | 0.00574 | -0.0402 | 11.0453
-1 | 0.1198 | 0.0057 | -0.0402 | 21.0175
-0.5 | 0.1761 | 0.00565 | -0.0402 | 31.1681
0 | 0.2324 | 0.0056 | -0.0402 | 41.5
0.5 | 0.2884 | 0.00546 | -0.0403 | 52.8205
1 | 0.344 | 0.00512 | -0.0404 | 67.1875
1.5 | 0.3986 | 0.00473 | -0.0403 | 84.2706
2 | 0.4473 | 0.00443 | -0.0384 | 100.9707
2.5 | 0.5099 | 0.00468 | -0.0399 | 108.953
3 | 0.5657 | 0.00496 | -0.0398 | 114.0524
3.5 | 0.6214 | 0.00524 | -0.0397 | 118.5878
4 | 0.6769 | 0.00556 | -0.0396 | 121.7446
4.5 | 0.7324 | 0.00585 | -0.0395 | 125.1966
5 | 0.7876 | 0.0062 | -0.0394 | 127.0323
6 | 0.8972 | 0.00698 | -0.0392 | 128.5387
6.5 | 0.9515 | 0.00741 | -0.039 | 128.4076
7 | 1.0053 | 0.00791 | -0.0388 | 127.0923
7.5 | 1.0589 | 0.0084 | -0.0385 | 126.0595
8 | 1.1122 | 0.00891 | -0.0383 | 124.826
8.5 | 1.165 | 0.00944 | -0.038 | 123.411
9 | 1.2175 | 0.01 | -0.0376 | 121.75
9.5 | 1.2689 | 0.01067 | -0.0372 | 118.9222
10 | 1.3195 | 0.01143 | -0.0367 | 115.4418
10.5 | 1.3696 | 0.01219 | -0.0361 | 112.3544
11 | 1.4188 | 0.01301 | -0.0354 | 109.0546
11.5 | 1.4671 | 0.01388 | -0.0347 | 105.6988
12 | 1.5139 | 0.01488 | -0.0337 | 101.7406
12.5 | 1.5607 | 0.01577 | -0.0329 | 98.9664
13 | 1.6052 | 0.01684 | -0.0318 | 95.3207
13.5 | 1.6461 | 0.01823 | -0.0302 | 90.2962
14 | 1.6851 | 0.01966 | -0.0285 | 85.7121
14.5 | 1.7233 | 0.02096 | -0.0268 | 82.2185
15 | 1.7576 | 0.02243 | -0.0247 | 78.3593
15.5 | 1.7864 | 0.02412 | -0.022 | 74.063
16 | 1.8004 | 0.0261 | -0.0174 | 68.9808
16.5 | 1.807 | 0.02889 | -0.0135 | 62.5476
17 | 1.8085 | 0.03292 | -0.0114 | 54.9362
17.5 | 1.8024 | 0.03878 | -0.0116 | 46.4776
18 | 1.7847 | 0.04727 | -0.0144 | 37.7554
18.5 | 1.7486 | 0.05951 | -0.02 | 29.3833
19 | 1.6885 | 0.07632 | -0.0282 | 22.124
19.5 | 1.5995 | 0.09898 | -0.0393 | 16.1598
20 | 1.4852 | 0.12777 | -0.0541 | 11.624

## 67. Re 4M Mach 0.10 (1)
BIGFOIL.COM POLAR EXPORT
FAD05_CNC
FAD05_CNC |  |  |  | Cl Max: | 1.216 | at alpha= | 10.5 | deg
JavaFoil+Calcfoil stall+Eppler ext transition |  |  |  | L/D Max: | 97.269 | at alpha= | 6 | deg
Re: | 4000000 |  |  | Cd Min: | 0.00647 | at alpha= | 1 | deg
Mach: | 0.1 |  |  | Cl=0 at alpha= | -2.0776 | deg
|  |  |  | @ Cl=0.1, Cd= | 0.0082661
|  |  |  | @ Cl=0.4, Cd= | 0.0064897
|  |  |  | @ Cl=0.6, Cd= | 0.0073667
alpha (deg) | Cl | Cd | Cm | Cl/Cd
-11.5 | -0.418 | 0.07546 | -0.018 | -5.543
-11 | -0.428 | 0.07128 | -0.018 | -6.005
-10.5 | -0.435 | 0.06713 | -0.018 | -6.482
-10 | -0.44 | 0.06297 | -0.018 | -6.981
-9.5 | -0.44 | 0.05943 | -0.018 | -7.411
-9 | -0.438 | 0.05581 | -0.018 | -7.84
-8.5 | -0.43 | 0.05303 | -0.018 | -8.111
-8 | -0.418 | 0.05004 | -0.018 | -8.362
-7.5 | -0.403 | 0.04646 | -0.02 | -8.681
-7 | -0.384 | 0.04249 | -0.021 | -9.049
-6.5 | -0.441 | 0.00905 | -0.037 | -48.702
-6 | -0.405 | 0.00908 | -0.037 | -44.55
-5.5 | -0.363 | 0.009 | -0.037 | -40.352
-5 | -0.318 | 0.00893 | -0.037 | -35.611
-4.5 | -0.269 | 0.00881 | -0.038 | -30.558
-4 | -0.217 | 0.0087 | -0.038 | -24.952
-3.5 | -0.163 | 0.0086 | -0.038 | -18.938
-3 | -0.107 | 0.00855 | -0.038 | -12.489
-2.5 | -0.049 | 0.00852 | -0.038 | -5.804
-2 | 0.009 | 0.00847 | -0.038 | 1.019
-1.5 | 0.067 | 0.00835 | -0.038 | 8.052
-1 | 0.126 | 0.0082 | -0.038 | 15.379
-0.5 | 0.185 | 0.00817 | -0.038 | 22.659
0 | 0.244 | 0.00672 | -0.039 | 36.358
0.5 | 0.303 | 0.00659 | -0.039 | 45.972
1 | 0.362 | 0.00647 | -0.039 | 55.919
1.5 | 0.42 | 0.0065 | -0.039 | 64.64
2 | 0.479 | 0.00675 | -0.039 | 70.962
2.5 | 0.537 | 0.00704 | -0.039 | 76.299
3 | 0.595 | 0.00734 | -0.039 | 81.11
3.5 | 0.653 | 0.00765 | -0.04 | 85.4
4 | 0.711 | 0.00796 | -0.04 | 89.328
4.5 | 0.768 | 0.00831 | -0.04 | 92.33
5 | 0.824 | 0.00873 | -0.04 | 94.427
5.5 | 0.879 | 0.00911 | -0.04 | 96.5
6 | 0.933 | 0.0096 | -0.04 | 97.269
6.5 | 0.985 | 0.01013 | -0.041 | 97.227
7 | 1.032 | 0.01064 | -0.041 | 97.044
7.5 | 1.077 | 0.01121 | -0.041 | 96.046
8 | 1.116 | 0.01179 | -0.041 | 94.675
8.5 | 1.149 | 0.0125 | -0.041 | 91.912
9 | 1.176 | 0.01345 | -0.041 | 87.415
9.5 | 1.197 | 0.01425 | -0.042 | 83.968
10 | 1.21 | 0.01514 | -0.042 | 79.934
10.5 | 1.216 | 0.01611 | -0.042 | 75.497
11 | 1.199 | 0.01519 | -0.042 | 78.96
11.5 | 1.164 | 0.01943 | -0.041 | 59.912
12 | 1.115 | 0.02398 | -0.04 | 46.511
12.5 | 1.054 | 0.03248 | -0.039 | 32.467
13 | 0.99 | 0.04464 | -0.037 | 22.179
13.5 | 0.929 | 0.05827 | -0.035 | 15.943
14 | 0.871 | 0.07255 | -0.033 | 12.006
14.5 | 0.82 | 0.0842 | -0.031 | 9.733
15 | 0.77 | 0.09541 | -0.03 | 8.071
15.5 | 0.724 | 0.10481 | -0.029 | 6.905

## 68. Re 4M Mach 0.10 (2)
BIGFOIL.COM POLAR EXPORT
FAD05_CNC
FAD05_CNC |  |  |  | Cl Max: | 1.7881 | at alpha= | 16.5 | deg
XFOIL ncrit=9 |  |  |  | L/D Max: | 128.802 | at alpha= | 6 | deg
Re: | 4000000 |  |  | Cd Min: | 0.15685 | at alpha= | 20 | deg
Mach: | 0.1 |  |  | Cl=0 at alpha= | -2.0608 | deg
|  |  |  | @ Cl=0.1, Cd= | 0.005728
|  |  |  | @ Cl=0.4, Cd= | 0.0047466
|  |  |  | @ Cl=0.6, Cd= | 0.0051303
alpha (deg) | Cl | Cd | Cm | Cl/Cd
-10.5 | -0.9082 | 0.02447 | -0.0452 | -37.1148
-10 | -0.8663 | 0.02045 | -0.0451 | -42.3619
-9.5 | -0.8297 | 0.01424 | -0.0446 | -58.2654
-9 | -0.7771 | 0.0131 | -0.044 | -59.3206
-8.5 | -0.7236 | 0.01226 | -0.0435 | -59.0212
-8 | -0.6706 | 0.01128 | -0.0428 | -59.4504
-7.5 | -0.618 | 0.01032 | -0.042 | -59.8837
-7 | -0.5615 | 0.00937 | -0.042 | -59.9253
-6.5 | -0.4968 | 0.00851 | -0.0437 | -58.3784
-6 | -0.4368 | 0.00787 | -0.0443 | -55.5019
-5.5 | -0.3844 | 0.00742 | -0.043 | -51.8059
-5 | -0.3306 | 0.00675 | -0.0421 | -48.9778
-4.5 | -0.2752 | 0.00652 | -0.0416 | -42.2086
-4 | -0.2192 | 0.00637 | -0.0413 | -34.4113
-3.5 | -0.1629 | 0.0062 | -0.041 | -26.2742
-3 | -0.1064 | 0.00602 | -0.0408 | -17.6744
-2.5 | -0.0498 | 0.00592 | -0.0406 | -8.4122
-2 | 0.0069 | 0.00583 | -0.0405 | 1.1835
-1.5 | 0.0637 | 0.00576 | -0.0404 | 11.059
-1 | 0.1204 | 0.00571 | -0.0404 | 21.0858
-0.5 | 0.1771 | 0.00566 | -0.0404 | 31.2898
0 | 0.2337 | 0.00562 | -0.0404 | 41.5836
0.5 | 0.2901 | 0.00548 | -0.0405 | 52.938
1 | 0.3459 | 0.00514 | -0.0406 | 67.2957
1.5 | 0.4009 | 0.00474 | -0.0405 | 84.5781
2 | 0.4499 | 0.00445 | -0.0386 | 101.1011
2.5 | 0.5128 | 0.0047 | -0.04 | 109.1064
3 | 0.569 | 0.00497 | -0.0399 | 114.4869
3.5 | 0.6251 | 0.00526 | -0.0398 | 118.8403
4 | 0.681 | 0.00557 | -0.0397 | 122.2621
4.5 | 0.7368 | 0.00588 | -0.0396 | 125.3061
5 | 0.7925 | 0.00623 | -0.0395 | 127.2071
5.5 | 0.8477 | 0.00663 | -0.0393 | 127.8582
6 | 0.9029 | 0.00701 | -0.0392 | 128.8017
6.5 | 0.9576 | 0.00747 | -0.0389 | 128.1928
7 | 1.012 | 0.00795 | -0.0387 | 127.2956
7.5 | 1.0661 | 0.00844 | -0.0384 | 126.3152
8 | 1.1198 | 0.00898 | -0.038 | 124.6993
8.5 | 1.1731 | 0.00954 | -0.0376 | 122.9665
9 | 1.226 | 0.01014 | -0.0372 | 120.9073
9.5 | 1.2779 | 0.01085 | -0.0367 | 117.7788
10 | 1.3289 | 0.01164 | -0.036 | 114.1667
10.5 | 1.3794 | 0.01245 | -0.0353 | 110.7952
11 | 1.4295 | 0.01324 | -0.0345 | 107.9683
11.5 | 1.4775 | 0.01427 | -0.0335 | 103.5389
12 | 1.5255 | 0.01519 | -0.0325 | 100.4279
12.5 | 1.572 | 0.01621 | -0.0314 | 96.9772
13 | 1.6157 | 0.01747 | -0.03 | 92.4843
13.5 | 1.6551 | 0.01909 | -0.0281 | 86.6998
14 | 1.6953 | 0.0204 | -0.0263 | 83.1029
14.5 | 1.7315 | 0.02191 | -0.0241 | 79.0278
15 | 1.7624 | 0.02364 | -0.0214 | 74.5516
15.5 | 1.7808 | 0.02564 | -0.0171 | 69.454
16 | 1.7872 | 0.02839 | -0.0127 | 62.9517
16.5 | 1.7881 | 0.03242 | -0.0102 | 55.1542
17 | 1.7809 | 0.03843 | -0.0103 | 46.3414
17.5 | 1.7608 | 0.04741 | -0.0134 | 37.1398
18 | 1.7224 | 0.06022 | -0.0196 | 28.6018
18.5 | 1.6597 | 0.07763 | -0.0282 | 21.3796
19 | 1.572 | 0.10001 | -0.0393 | 15.7184
19.5 | 1.4614 | 0.12799 | -0.0538 | 11.4181
20 | 1.3597 | 0.15685 | -0.0702 | 8.6688

## 69. Re 4M Mach 0.25 (1)
BIGFOIL.COM POLAR EXPORT
FAD05_CNC
FAD05_CNC |  |  |  | Cl Max: | 1.185 | at alpha= | 9.5 | deg
JavaFoil+Calcfoil stall+Eppler ext transition |  |  |  | L/D Max: | 96.891 | at alpha= | 6 | deg
Re: | 4000000 |  |  | Cd Min: | 0.00656 | at alpha= | 1 | deg
Mach: | 0.25 |  |  | Cl=0 at alpha= | -2.075 | deg
|  |  |  | @ Cl=0.1, Cd= | 0.0083639
|  |  |  | @ Cl=0.4, Cd= | 0.006574
|  |  |  | @ Cl=0.6, Cd= | 0.11073
alpha (deg) | Cl | Cd | Cm | Cl/Cd
-13 | -0.062 | 0.09216 | -0.019 | -0.675
-12.5 | -0.059 | 0.08681 | -0.018 | -0.684
-12 | -0.133 | 0.082 | -0.018 | -1.622
-11.5 | -0.191 | 0.07807 | -0.018 | -2.44
-11 | -0.236 | 0.07357 | -0.018 | -3.202
-10.5 | -0.274 | 0.06893 | -0.018 | -3.977
-10 | -0.307 | 0.06468 | -0.019 | -4.749
-9.5 | -0.334 | 0.06079 | -0.019 | -5.496
-9 | -0.354 | 0.05718 | -0.019 | -6.199
-8.5 | -0.367 | 0.05446 | -0.018 | -6.748
-8 | -0.373 | 0.05177 | -0.018 | -7.205
-7.5 | -0.371 | 0.04859 | -0.018 | -7.64
-7 | -0.362 | 0.04554 | -0.019 | -7.952
-6.5 | -0.347 | 0.04163 | -0.021 | -8.341
-6 | -0.329 | 0.03584 | -0.025 | -9.17
-5.5 | -0.363 | 0.00914 | -0.038 | -39.707
-5 | -0.321 | 0.00909 | -0.038 | -35.277
-4.5 | -0.273 | 0.00895 | -0.039 | -30.507
-4 | -0.221 | 0.00883 | -0.039 | -25.079
-3.5 | -0.167 | 0.00871 | -0.039 | -19.132
-3 | -0.109 | 0.00865 | -0.039 | -12.656
-2.5 | -0.051 | 0.0086 | -0.039 | -5.901
-2 | 0.009 | 0.00854 | -0.039 | 1.037
-1.5 | 0.069 | 0.00843 | -0.039 | 8.185
-1 | 0.13 | 0.0083 | -0.039 | 15.596
-0.5 | 0.19 | 0.00826 | -0.039 | 23.009
0 | 0.251 | 0.00684 | -0.04 | 36.69
0.5 | 0.311 | 0.00669 | -0.04 | 46.54
1 | 0.372 | 0.00656 | -0.04 | 56.63
1.5 | 0.432 | 0.00659 | -0.04 | 65.495
2 | 0.492 | 0.00685 | -0.04 | 71.78
2.5 | 0.552 | 0.00715 | -0.04 | 77.214
3 | 0.612 | 0.00746 | -0.04 | 82.026
3.5 | 0.671 | 0.0078 | -0.041 | 86.015
4 | 0.73 | 0.00813 | -0.041 | 89.747
4.5 | 0.788 | 0.00849 | -0.041 | 92.8
5 | 0.846 | 0.00894 | -0.041 | 94.594
5.5 | 0.902 | 0.0094 | -0.041 | 95.947
6 | 0.957 | 0.00988 | -0.041 | 96.891
6.5 | 1.009 | 0.01047 | -0.042 | 96.368
7 | 1.055 | 0.01112 | -0.042 | 94.901
7.5 | 1.098 | 0.0117 | -0.042 | 93.82
8 | 1.133 | 0.01236 | -0.042 | 91.701
8.5 | 1.16 | 0.0135 | -0.042 | 85.891
9 | 1.177 | 0.01437 | -0.043 | 81.902
9.5 | 1.185 | 0.01536 | -0.043 | 77.103
10 | 1.181 | 0.01667 | -0.043 | 70.83
10.5 | 1.138 | 0.01834 | -0.042 | 62.069
11 | 1.079 | 0.02258 | -0.041 | 47.801
11.5 | 0.989 | 0.03286 | -0.039 | 30.11
12 | 0.887 | 0.05104 | -0.036 | 17.373
12.5 | 0.794 | 0.0681 | -0.032 | 11.666
13 | 0.707 | 0.08199 | -0.03 | 8.624
13.5 | 0.621 | 0.09206 | -0.028 | 6.749
14 | 0.532 | 0.1016 | -0.027 | 5.238
14.5 | 0.44 | 0.11073 | -0.026 | 3.971

## 70. Re 4M Mach 0.25 (2)
BIGFOIL.COM POLAR EXPORT
FAD05_CNC
FAD05_CNC |  |  |  | Cl Max: | 1.684 | at alpha= | 13.5 | deg
XFOIL ncrit=9 |  |  |  | L/D Max: | 128.91 | at alpha= | 6 | deg
Re: | 4000000 |  |  | Cd Min: | 0.17493 | at alpha= | 18.5 | deg
Mach: | 0.25 |  |  | Cl=0 at alpha= | -2.0562 | deg
|  |  |  | @ Cl=0.1, Cd= | 0.0057746
|  |  |  | @ Cl=0.4, Cd= | 0.0049182
|  |  |  | @ Cl=0.6, Cd= | 0.0051151
alpha (deg) | Cl | Cd | Cm | Cl/Cd
-8 | -0.6815 | 0.02084 | -0.0476 | -32.7015
-7.5 | -0.6377 | 0.01547 | -0.0468 | -41.2217
-7 | -0.5832 | 0.01269 | -0.0462 | -45.9574
-6.5 | -0.5168 | 0.01052 | -0.0477 | -49.1255
-6 | -0.4555 | 0.00917 | -0.0476 | -49.6728
-5.5 | -0.4009 | 0.00822 | -0.0459 | -48.7713
-5 | -0.3441 | 0.00761 | -0.0447 | -45.2168
-4.5 | -0.2869 | 0.00677 | -0.0438 | -42.3781
-3.5 | -0.1697 | 0.00638 | -0.0427 | -26.5987
-3 | -0.111 | 0.00611 | -0.0423 | -18.1669
-2.5 | -0.0521 | 0.006 | -0.042 | -8.6833
-2 | 0.0066 | 0.00589 | -0.0418 | 1.1205
-1.5 | 0.0654 | 0.00581 | -0.0417 | 11.2565
-1 | 0.124 | 0.00575 | -0.0416 | 21.5652
-0.5 | 0.1825 | 0.0057 | -0.0415 | 32.0175
0 | 0.241 | 0.00567 | -0.0415 | 42.5044
0.5 | 0.2992 | 0.00555 | -0.0415 | 53.9099
1 | 0.3568 | 0.00523 | -0.0416 | 68.2218
1.5 | 0.4136 | 0.00482 | -0.0415 | 85.8091
2 | 0.464 | 0.00452 | -0.0395 | 102.6549
2.5 | 0.5293 | 0.00476 | -0.0409 | 111.1975
3 | 0.5874 | 0.00505 | -0.0407 | 116.3168
3.5 | 0.6455 | 0.00535 | -0.0405 | 120.6542
4 | 0.7035 | 0.00567 | -0.0403 | 124.0741
4.5 | 0.7616 | 0.00601 | -0.0401 | 126.7221
5 | 0.8193 | 0.0064 | -0.0397 | 128.0156
5.5 | 0.877 | 0.00681 | -0.0394 | 128.7812
6 | 0.9346 | 0.00725 | -0.039 | 128.9103
6.5 | 0.9921 | 0.0077 | -0.0385 | 128.8442
7 | 1.0492 | 0.00824 | -0.0379 | 127.3301
7.5 | 1.1061 | 0.00879 | -0.0372 | 125.8362
8 | 1.1628 | 0.00938 | -0.0365 | 123.9659
8.5 | 1.2191 | 0.01004 | -0.0356 | 121.4243
9 | 1.2743 | 0.01084 | -0.0346 | 117.5554
9.5 | 1.3289 | 0.01172 | -0.0334 | 113.3874
10 | 1.3827 | 0.01269 | -0.032 | 108.9598
10.5 | 1.4359 | 0.0137 | -0.0305 | 104.8102
11 | 1.4871 | 0.01492 | -0.0287 | 99.6716
11.5 | 1.5373 | 0.01618 | -0.0267 | 95.0124
12 | 1.5838 | 0.01777 | -0.0244 | 89.1277
12.5 | 1.6213 | 0.02016 | -0.0211 | 80.4216
13 | 1.6591 | 0.02218 | -0.0179 | 74.8016
13.5 | 1.684 | 0.02494 | -0.0137 | 67.5221
14 | 1.6835 | 0.02843 | -0.0075 | 59.2156
14.5 | 1.6722 | 0.03408 | -0.0049 | 49.0669
15 | 1.65 | 0.04322 | -0.0079 | 38.1768
15.5 | 1.6126 | 0.05652 | -0.0154 | 28.5315
16 | 1.5557 | 0.07355 | -0.025 | 21.1516
16.5 | 1.4839 | 0.09281 | -0.0349 | 15.9886
17 | 1.4062 | 0.11344 | -0.0454 | 12.396
17.5 | 1.3309 | 0.13504 | -0.0571 | 9.8556
18 | 1.2696 | 0.15587 | -0.0692 | 8.1452
18.5 | 1.225 | 0.17493 | -0.0808 | 7.0028

## 71. Re 4M Mach 0.50 (1)
BIGFOIL.COM POLAR EXPORT
FAD05_CNC
FAD05_CNC |  |  |  | Cl Max: | 1.187 | at alpha= | 20 | deg
JavaFoil+Calcfoil stall+Eppler ext transition |  |  |  | L/D Max: | 93.388 | at alpha= | 5 | deg
Re: | 4000000 |  |  | Cd Min: | 0.007 | at alpha= | 1.5 | deg
Mach: | 0.5 |  |  | Cl=0 at alpha= | -2.0758 | deg
|  |  |  | @ Cl=0.1, Cd= | 0.0088326
|  |  |  | @ Cl=0.4, Cd= | 0.0070346
|  |  |  | @ Cl=0.6, Cd= | 0.0076103
alpha (deg) | Cl | Cd | Cm | Cl/Cd
-20 | -0.962 | 0.16122 | -0.025 | -5.97
-19.5 | -0.936 | 0.15681 | -0.025 | -5.972
-19 | -0.91 | 0.15487 | -0.025 | -5.879
-18.5 | -0.884 | 0.15139 | -0.025 | -5.842
-18 | -0.859 | 0.15002 | -0.025 | -5.729
-17.5 | -0.833 | 0.13912 | -0.025 | -5.989
-17 | -0.806 | 0.13623 | -0.024 | -5.915
-16.5 | -0.777 | 0.13172 | -0.023 | -5.899
-16 | -0.751 | 0.12819 | -0.023 | -5.855
-15.5 | -0.724 | 0.12061 | -0.023 | -6.001
-15 | -0.697 | 0.11708 | -0.022 | -5.955
-14.5 | -0.671 | 0.11361 | -0.022 | -5.903
-14 | -0.644 | 0.10927 | -0.022 | -5.894
-13.5 | -0.618 | 0.10462 | -0.022 | -5.903
-13 | -0.591 | 0.1031 | -0.022 | -5.728
-12.5 | -0.563 | 0.09851 | -0.021 | -5.717
-12 | -0.537 | 0.08446 | -0.021 | -6.354
-11.5 | -0.51 | 0.07738 | -0.021 | -6.591
-11 | -0.483 | 0.0723 | -0.021 | -6.686
-10.5 | -0.456 | 0.08428 | -0.021 | -5.415
-10 | -0.429 | 0.07008 | -0.021 | -6.126
-9.5 | -0.403 | 0.06311 | -0.021 | -6.382
-9 | -0.377 | 0.05725 | -0.022 | -6.577
-8.5 | -0.348 | 0.05876 | -0.02 | -5.928
-8 | -0.321 | 0.0548 | -0.02 | -5.859
-7.5 | -0.295 | 0.0494 | -0.021 | -5.968
-7 | -0.268 | 0.04834 | -0.021 | -5.535
-6.5 | -0.24 | 0.04558 | -0.02 | -5.27
-6 | -0.214 | 0.04222 | -0.021 | -5.057
-5.5 | -0.186 | 0.04062 | -0.021 | -4.586
-5 | -0.16 | 0.03706 | -0.024 | -4.32
-4.5 | -0.186 | 0.03722 | -0.02 | -5.01
-4 | -0.225 | 0.00926 | -0.043 | -24.325
-3.5 | -0.178 | 0.00926 | -0.043 | -19.26
-3 | -0.12 | 0.00913 | -0.043 | -13.137
-2.5 | -0.056 | 0.00899 | -0.044 | -6.246
-2 | 0.01 | 0.0089 | -0.044 | 1.106
-1.5 | 0.077 | 0.00888 | -0.044 | 8.668
-1 | 0.145 | 0.00874 | -0.044 | 16.554
-0.5 | 0.212 | 0.00865 | -0.044 | 24.57
0 | 0.281 | 0.00866 | -0.044 | 32.38
0.5 | 0.348 | 0.00712 | -0.044 | 48.91
1 | 0.415 | 0.00701 | -0.045 | 59.245
1.5 | 0.483 | 0.007 | -0.045 | 68.929
2 | 0.55 | 0.00733 | -0.045 | 74.981
2.5 | 0.616 | 0.0077 | -0.045 | 80.071
3 | 0.683 | 0.00809 | -0.045 | 84.448
3.5 | 0.749 | 0.00849 | -0.045 | 88.208
4 | 0.814 | 0.00893 | -0.046 | 91.094
4.5 | 0.877 | 0.00947 | -0.046 | 92.615
5 | 0.939 | 0.01006 | -0.046 | 93.388
5.5 | 0.999 | 0.01073 | -0.046 | 93.066
6 | 1.054 | 0.01153 | -0.046 | 91.409
6.5 | 1.099 | 0.01248 | -0.047 | 88.069
7 | 1.125 | 0.01358 | -0.047 | 82.904
7.5 | 1.12 | 0.01567 | -0.047 | 71.468
8 | 0.979 | 0.01857 | -0.046 | 52.7
8.5 | 0.663 | 0.02477 | -0.044 | 26.744
9 | 0.62 | 0.0552 | -0.033 | 11.224
9.5 | 0.627 | 0.06998 | -0.025 | 8.957
10 | 0.659 | 0.06935 | -0.029 | 9.508
10.5 | 0.682 | 0.07326 | -0.026 | 9.306
11 | 0.705 | 0.08228 | -0.024 | 8.573
11.5 | 0.733 | 0.09286 | -0.025 | 7.894
12 | 0.759 | 0.09566 | -0.025 | 7.929
12.5 | 0.785 | 0.09988 | -0.026 | 7.863
13 | 0.815 | 0.10469 | -0.028 | 7.784
13.5 | 0.843 | 0.1128 | -0.029 | 7.475
14 | 0.867 | 0.11377 | -0.028 | 7.621
14.5 | 0.894 | 0.11543 | -0.028 | 7.743
15 | 0.922 | 0.11996 | -0.03 | 7.688
15.5 | 0.953 | 0.12376 | -0.031 | 7.697
16 | 0.981 | 0.13015 | -0.032 | 7.539
16.5 | 1.002 | 0.13258 | -0.031 | 7.556
17 | 1.028 | 0.13945 | -0.031 | 7.372
17.5 | 1.054 | 0.1429 | -0.031 | 7.378
18 | 1.085 | 0.14569 | -0.033 | 7.444
18.5 | 1.113 | 0.15016 | -0.034 | 7.413
19 | 1.143 | 0.15414 | -0.035 | 7.413
19.5 | 1.167 | 0.16557 | -0.035 | 7.048
20 | 1.187 | 0.16199 | -0.034 | 7.327

## 72. Re 4M Mach 0.50 (2)
BIGFOIL.COM POLAR EXPORT
FAD05_CNC
FAD05_CNC |  |  |  | Cl Max: | 1.4445 | at alpha= | 9 | deg
XFOIL ncrit=9 |  |  |  | L/D Max: | 132.085 | at alpha= | 4.5 | deg
Re: | 4000000 |  |  | Cd Min: | 0.29072 | at alpha= | -20 | deg
Mach: | 0.5 |  |  | Cl=0 at alpha= | -2.0314 | deg
|  |  |  | @ Cl=0.1, Cd= | 0.006027
|  |  |  | @ Cl=0.4, Cd= | 0.0056532
|  |  |  | @ Cl=0.6, Cd= | 0.0050773
alpha (deg) | Cl | Cd | Cm | Cl/Cd
-20 | -0.9227 | 0.29072 | 0.1063 | -3.1738
-19.5 | -0.9001 | 0.28228 | 0.101 | -3.1887
-19 | -0.8775 | 0.2738 | 0.0958 | -3.2049
-18.5 | -0.8548 | 0.26525 | 0.0907 | -3.2226
-18 | -0.8323 | 0.25668 | 0.0857 | -3.2426
-17.5 | -0.81 | 0.24812 | 0.0808 | -3.2645
-17 | -0.7879 | 0.23945 | 0.0759 | -3.2905
-16.5 | -0.7673 | 0.23129 | 0.0713 | -3.3175
-16 | -0.7454 | 0.22376 | 0.0669 | -3.3312
-15.5 | -0.7232 | 0.21555 | 0.0626 | -3.3551
-15 | -0.7019 | 0.20721 | 0.0583 | -3.3874
-14.5 | -0.6812 | 0.19892 | 0.0541 | -3.4245
-14 | -0.6613 | 0.19068 | 0.05 | -3.4681
-13.5 | -0.6423 | 0.18248 | 0.0461 | -3.5198
-13 | -0.6241 | 0.17433 | 0.0424 | -3.58
-12.5 | -0.6067 | 0.16613 | 0.0388 | -3.652
-12 | -0.5909 | 0.15794 | 0.0354 | -3.7413
-11.5 | -0.5768 | 0.14997 | 0.0321 | -3.8461
-11 | -0.5649 | 0.14085 | 0.0286 | -4.0106
-10.5 | -0.5484 | 0.13414 | 0.0257 | -4.0883
-10 | -0.5326 | 0.12635 | 0.0225 | -4.2153
-9.5 | -0.52 | 0.11838 | 0.0192 | -4.3926
-9 | -0.508 | 0.11055 | 0.016 | -4.5952
-8.5 | -0.4967 | 0.10276 | 0.0127 | -4.8336
-8 | -0.4882 | 0.09515 | 0.0093 | -5.1308
-7.5 | -0.4787 | 0.08723 | 0.0053 | -5.4878
-7 | -0.4716 | 0.07897 | 0.0005 | -5.9719
-6.5 | -0.4665 | 0.07031 | -0.0062 | -6.6349
-6 | -0.4362 | 0.05856 | -0.0234 | -7.4488
-5.5 | -0.4057 | 0.04709 | -0.0364 | -8.6154
-5 | -0.3637 | 0.03386 | -0.0478 | -10.7413
-4.5 | -0.3209 | 0.01922 | -0.0536 | -16.6961
-4 | -0.2692 | 0.0101 | -0.0533 | -26.6535
-3.5 | -0.2024 | 0.00765 | -0.0514 | -26.4575
-3 | -0.1332 | 0.00681 | -0.0498 | -19.5595
-2.5 | -0.0642 | 0.00636 | -0.0487 | -10.0943
-2 | 0.0043 | 0.00618 | -0.0478 | 0.69579
-1.5 | 0.0722 | 0.00606 | -0.0472 | 11.9142
-1 | 0.1396 | 0.00598 | -0.0467 | 23.3445
-0.5 | 0.2066 | 0.00594 | -0.0464 | 34.7811
0 | 0.2733 | 0.00593 | -0.0461 | 46.0877
0.5 | 0.3399 | 0.00589 | -0.0459 | 57.708
1 | 0.4059 | 0.00563 | -0.0458 | 72.0959
1.5 | 0.4708 | 0.00519 | -0.0456 | 90.7129
2 | 0.5283 | 0.00481 | -0.0431 | 109.8337
2.5 | 0.6034 | 0.00509 | -0.0444 | 118.5462
3 | 0.6705 | 0.00543 | -0.0437 | 123.4807
3.5 | 0.7381 | 0.00578 | -0.043 | 127.699
4 | 0.806 | 0.00619 | -0.0421 | 130.21
4.5 | 0.8744 | 0.00662 | -0.041 | 132.0846
5 | 0.943 | 0.00714 | -0.0397 | 132.0728
5.5 | 1.0125 | 0.00767 | -0.0381 | 132.0078
6 | 1.0823 | 0.0083 | -0.0362 | 130.3976
6.5 | 1.153 | 0.00895 | -0.034 | 128.8268
7 | 1.2244 | 0.00969 | -0.0313 | 126.3571
7.5 | 1.2961 | 0.01058 | -0.0281 | 122.5047
8 | 1.3666 | 0.01185 | -0.024 | 115.3249
8.5 | 1.4278 | 0.01449 | -0.0177 | 98.5369
9 | 1.4445 | 0.02059 | -0.0092 | 70.1554
9.5 | 1.4161 | 0.02786 | -0.0015 | 50.8291
10 | 1.3781 | 0.03815 | -0.0046 | 36.1232
10.5 | 1.3431 | 0.05233 | -0.0156 | 25.666
11 | 1.3069 | 0.06646 | -0.0243 | 19.6645
11.5 | 1.2703 | 0.07974 | -0.0311 | 15.9305
12 | 1.2358 | 0.09261 | -0.0375 | 13.3441
12.5 | 1.2037 | 0.10542 | -0.044 | 11.4181
13 | 1.1743 | 0.11844 | -0.051 | 9.9147
13.5 | 1.1476 | 0.13193 | -0.0585 | 8.6986
14 | 1.1258 | 0.14546 | -0.0664 | 7.7396

## 73. Re 5M Mach 0.00 (1)
BIGFOIL.COM POLAR EXPORT
FAD05_CNC
FAD05_CNC |  |  |  | Cl Max: | 1.222 | at alpha= | 11 | deg
JavaFoil+Calcfoil stall+Eppler ext transition |  |  |  | L/D Max: | 100.097 | at alpha= | 6.5 | deg
Re: | 5000000 |  |  | Cd Min: | 0.00662 | at alpha= | 2 | deg
Mach: | 0 |  |  | Cl=0 at alpha= | -2.0776 | deg
|  |  |  | @ Cl=0.1, Cd= | 0.008206
|  |  |  | @ Cl=0.4, Cd= | 0.0067548
|  |  |  | @ Cl=0.6, Cd= | 0.0072014
alpha (deg) | Cl | Cd | Cm | Cl/Cd
-15 | -0.347 | 0.10725 | -0.018 | -3.234
-14.5 | -0.363 | 0.10217 | -0.018 | -3.551
-14 | -0.379 | 0.09714 | -0.018 | -3.9
-13.5 | -0.395 | 0.09188 | -0.018 | -4.295
-13 | -0.41 | 0.08708 | -0.018 | -4.703
-12.5 | -0.423 | 0.0829 | -0.018 | -5.102
-12 | -0.433 | 0.07829 | -0.018 | -5.536
-11.5 | -0.443 | 0.07346 | -0.019 | -6.025
-11 | -0.449 | 0.06966 | -0.019 | -6.449
-10.5 | -0.453 | 0.06577 | -0.019 | -6.894
-10 | -0.455 | 0.06139 | -0.019 | -7.418
-9.5 | -0.454 | 0.05755 | -0.019 | -7.884
-9 | -0.449 | 0.05403 | -0.02 | -8.304
-8.5 | -0.439 | 0.05107 | -0.02 | -8.598
-8 | -0.426 | 0.04814 | -0.02 | -8.84
-7.5 | -0.41 | 0.04412 | -0.022 | -9.284
-7 | -0.396 | 0.03562 | -0.026 | -11.117
-6.5 | -0.442 | 0.00905 | -0.037 | -48.857
-6 | -0.405 | 0.00901 | -0.037 | -44.91
-5.5 | -0.363 | 0.00891 | -0.037 | -40.747
-5 | -0.317 | 0.00879 | -0.037 | -36.116
-4.5 | -0.268 | 0.00865 | -0.037 | -31.006
-4 | -0.216 | 0.00857 | -0.037 | -25.254
-3.5 | -0.162 | 0.00848 | -0.038 | -19.128
-3 | -0.106 | 0.00843 | -0.038 | -12.609
-2.5 | -0.049 | 0.0084 | -0.038 | -5.865
-2 | 0.009 | 0.00835 | -0.038 | 1.028
-1.5 | 0.067 | 0.00828 | -0.038 | 8.08
-1 | 0.125 | 0.00815 | -0.038 | 15.389
-0.5 | 0.184 | 0.00815 | -0.038 | 22.604
0 | 0.243 | 0.00707 | -0.038 | 34.38
0.5 | 0.302 | 0.00693 | -0.038 | 43.529
1 | 0.36 | 0.00681 | -0.039 | 52.822
1.5 | 0.418 | 0.00673 | -0.039 | 62.144
2 | 0.476 | 0.00662 | -0.039 | 72.016
2.5 | 0.535 | 0.0069 | -0.039 | 77.522
3 | 0.592 | 0.00716 | -0.039 | 82.789
3.5 | 0.65 | 0.00746 | -0.039 | 87.168
4 | 0.707 | 0.00777 | -0.039 | 91.066
4.5 | 0.764 | 0.0081 | -0.04 | 94.35
5 | 0.82 | 0.00847 | -0.04 | 96.857
5.5 | 0.875 | 0.00888 | -0.04 | 98.557
6 | 0.929 | 0.00931 | -0.04 | 99.781
6.5 | 0.98 | 0.00979 | -0.04 | 100.097
7 | 1.028 | 0.01031 | -0.04 | 99.709
7.5 | 1.073 | 0.01077 | -0.041 | 99.575
8 | 1.112 | 0.01131 | -0.041 | 98.388
8.5 | 1.146 | 0.01195 | -0.041 | 95.927
9 | 1.175 | 0.01285 | -0.041 | 91.396
9.5 | 1.197 | 0.01356 | -0.041 | 88.238
10 | 1.212 | 0.01432 | -0.042 | 84.679
10.5 | 1.221 | 0.0152 | -0.042 | 80.354
11 | 1.222 | 0.01631 | -0.042 | 74.941
11.5 | 1.191 | 0.01753 | -0.041 | 67.923
12 | 1.153 | 0.02028 | -0.041 | 56.828
12.5 | 1.104 | 0.02509 | -0.04 | 44.014
13 | 1.043 | 0.03439 | -0.038 | 30.341
13.5 | 0.987 | 0.04483 | -0.037 | 22.015
14 | 0.927 | 0.05921 | -0.035 | 15.657
14.5 | 0.875 | 0.07203 | -0.033 | 12.14
15 | 0.826 | 0.0842 | -0.032 | 9.806
15.5 | 0.781 | 0.09431 | -0.031 | 8.28
16 | 0.738 | 0.10409 | -0.03 | 7.089

## 74. Re 5M Mach 0.00 (2)
BIGFOIL.COM POLAR EXPORT
FAD05_CNC
FAD05_CNC |  |  |  | Cl Max: | 1.837 | at alpha= | 17 | deg
XFOIL ncrit=9 |  |  |  | L/D Max: | 133.073 | at alpha= | 6.5 | deg
Re: | 5000000 |  |  | Cd Min: | 0.11364 | at alpha= | 20 | deg
Mach: | 0 |  |  | Cl=0 at alpha= | -2.0576 | deg
|  |  |  | @ Cl=0.1, Cd= | 0.0056138
|  |  |  | @ Cl=0.4, Cd= | 0.0049805
|  |  |  | @ Cl=0.6, Cd= | 0.0049701
alpha (deg) | Cl | Cd | Cm | Cl/Cd
-14 | -1.2316 | 0.03161 | -0.0463 | -38.9624
-13.5 | -1.2056 | 0.02611 | -0.0466 | -46.1739
-13 | -1.1662 | 0.02318 | -0.0463 | -50.3106
-12.5 | -1.1222 | 0.02101 | -0.0458 | -53.4127
-12 | -1.0759 | 0.01916 | -0.0454 | -56.1534
-11.5 | -1.0277 | 0.01762 | -0.0449 | -58.3258
-11 | -0.977 | 0.01663 | -0.0445 | -58.7492
-10.5 | -0.9258 | 0.01562 | -0.0441 | -59.2702
-10 | -0.8738 | 0.01476 | -0.0437 | -59.2005
-9.5 | -0.8269 | 0.01202 | -0.0431 | -68.7937
-9 | -0.7749 | 0.01086 | -0.0426 | -71.3536
-8.5 | -0.7216 | 0.01011 | -0.0421 | -71.3749
-8 | -0.6684 | 0.00941 | -0.0416 | -71.0308
-7.5 | -0.6149 | 0.00875 | -0.0411 | -70.2743
-6.5 | -0.4913 | 0.00748 | -0.0435 | -65.6818
-6 | -0.4393 | 0.0071 | -0.0424 | -61.8732
-5.5 | -0.3852 | 0.00679 | -0.0417 | -56.7305
-5 | -0.3302 | 0.0066 | -0.0413 | -50.0303
-4.5 | -0.2749 | 0.00625 | -0.0409 | -43.984
-4 | -0.2189 | 0.00612 | -0.0407 | -35.768
-3.5 | -0.1627 | 0.00602 | -0.0406 | -27.0266
-3 | -0.1064 | 0.00586 | -0.0404 | -18.157
-2.5 | -0.0499 | 0.00578 | -0.0403 | -8.6332
-2 | 0.0065 | 0.0057 | -0.0402 | 1.1404
-1.5 | 0.063 | 0.00564 | -0.0402 | 11.1702
-1 | 0.1194 | 0.0056 | -0.0402 | 21.3214
-0.5 | 0.1759 | 0.00558 | -0.0402 | 31.5233
0 | 0.2323 | 0.00555 | -0.0402 | 41.8559
0.5 | 0.2886 | 0.00548 | -0.0403 | 52.6642
1 | 0.3446 | 0.00528 | -0.0404 | 65.2652
1.5 | 0.4001 | 0.00498 | -0.0405 | 80.3414
2 | 0.4544 | 0.00464 | -0.0403 | 97.931
2.5 | 0.5049 | 0.00455 | -0.0388 | 110.967
3 | 0.5661 | 0.0048 | -0.0399 | 117.9375
3.5 | 0.6219 | 0.00508 | -0.0398 | 122.4213
4 | 0.6775 | 0.00538 | -0.0398 | 125.9294
4.5 | 0.7332 | 0.00566 | -0.0397 | 129.5406
5 | 0.7884 | 0.00601 | -0.0396 | 131.1814
5.5 | 0.8435 | 0.00636 | -0.0395 | 132.6258
6 | 0.8982 | 0.00676 | -0.0394 | 132.8698
6.5 | 0.9528 | 0.00716 | -0.0392 | 133.0726
7 | 1.007 | 0.00759 | -0.0391 | 132.6746
7.5 | 1.0608 | 0.00805 | -0.0389 | 131.7764
8 | 1.1143 | 0.00854 | -0.0386 | 130.4801
8.5 | 1.1673 | 0.00907 | -0.0383 | 128.699
9 | 1.2197 | 0.00965 | -0.038 | 126.3938
9.5 | 1.2714 | 0.01029 | -0.0376 | 123.5569
10 | 1.3224 | 0.01099 | -0.0371 | 120.3276
10.5 | 1.3727 | 0.01175 | -0.0365 | 116.8255
11 | 1.4228 | 0.01244 | -0.036 | 114.373
11.5 | 1.471 | 0.01336 | -0.0352 | 110.1048
12 | 1.5197 | 0.0141 | -0.0345 | 107.7801
12.5 | 1.5666 | 0.01501 | -0.0337 | 104.3704
13 | 1.6109 | 0.01616 | -0.0325 | 99.6844
14 | 1.697 | 0.01835 | -0.03 | 92.4796
14.5 | 1.737 | 0.01956 | -0.0284 | 88.8037
15 | 1.7738 | 0.02092 | -0.0265 | 84.7897
15.5 | 1.8059 | 0.02248 | -0.0242 | 80.3336
16 | 1.8296 | 0.02429 | -0.0207 | 75.3232
16.5 | 1.8367 | 0.02663 | -0.0157 | 68.9711
17 | 1.837 | 0.0302 | -0.0122 | 60.8278
17.5 | 1.8268 | 0.0359 | -0.0111 | 50.8858
18 | 1.8057 | 0.04438 | -0.0132 | 40.6872
18.5 | 1.781 | 0.05455 | -0.0175 | 32.6489
19 | 1.7274 | 0.07 | -0.025 | 24.6771
19.5 | 1.6377 | 0.09231 | -0.0359 | 17.7413
20 | 1.5593 | 0.11364 | -0.0464 | 13.7214

## 75. Re 5M Mach 0.10 (1)
BIGFOIL.COM POLAR EXPORT
FAD05_CNC
FAD05_CNC |  |  |  | Cl Max: | 1.216 | at alpha= | 10.5 | deg
JavaFoil+Calcfoil stall+Eppler ext transition |  |  |  | L/D Max: | 100.168 | at alpha= | 6.5 | deg
Re: | 5000000 |  |  | Cd Min: | 0.00663 | at alpha= | 2 | deg
Mach: | 0.1 |  |  | Cl=0 at alpha= | -2.0776 | deg
|  |  |  | @ Cl=0.1, Cd= | 0.0082173
|  |  |  | @ Cl=0.4, Cd= | 0.0067776
|  |  |  | @ Cl=0.6, Cd= | 0.007215
alpha (deg) | Cl | Cd | Cm | Cl/Cd
-15 | -0.305 | 0.10914 | -0.018 | -2.792
-14.5 | -0.323 | 0.10269 | -0.018 | -3.143
-14 | -0.341 | 0.09759 | -0.018 | -3.494
-13.5 | -0.359 | 0.09269 | -0.018 | -3.876
-13 | -0.377 | 0.08796 | -0.018 | -4.286
-12.5 | -0.393 | 0.08318 | -0.018 | -4.728
-12 | -0.407 | 0.079 | -0.018 | -5.148
-11.5 | -0.419 | 0.0739 | -0.019 | -5.667
-11 | -0.428 | 0.07028 | -0.018 | -6.095
-10.5 | -0.436 | 0.06607 | -0.019 | -6.595
-10 | -0.441 | 0.06171 | -0.019 | -7.139
-9.5 | -0.441 | 0.05819 | -0.019 | -7.587
-9 | -0.439 | 0.0545 | -0.02 | -8.053
-8.5 | -0.432 | 0.0515 | -0.02 | -8.382
-8 | -0.42 | 0.04852 | -0.02 | -8.66
-7.5 | -0.406 | 0.04444 | -0.022 | -9.135
-7 | -0.391 | 0.03756 | -0.025 | -10.417
-6.5 | -0.441 | 0.00909 | -0.037 | -48.512
-6 | -0.405 | 0.00906 | -0.037 | -44.677
-5.5 | -0.363 | 0.00893 | -0.037 | -40.675
-5 | -0.318 | 0.00881 | -0.037 | -36.102
-4.5 | -0.269 | 0.00867 | -0.038 | -31.036
-4 | -0.217 | 0.00858 | -0.038 | -25.303
-3.5 | -0.163 | 0.0085 | -0.038 | -19.162
-3 | -0.107 | 0.00845 | -0.038 | -12.643
-2.5 | -0.049 | 0.00841 | -0.038 | -5.885
-2 | 0.009 | 0.00837 | -0.038 | 1.031
-1.5 | 0.067 | 0.00829 | -0.038 | 8.111
-1 | 0.126 | 0.00816 | -0.038 | 15.451
-0.5 | 0.185 | 0.00816 | -0.038 | 22.686
0 | 0.244 | 0.00709 | -0.039 | 34.467
0.5 | 0.303 | 0.00694 | -0.039 | 43.664
1 | 0.362 | 0.00683 | -0.039 | 52.991
1.5 | 0.42 | 0.00675 | -0.039 | 62.317
2 | 0.479 | 0.00663 | -0.039 | 72.207
2.5 | 0.537 | 0.00691 | -0.039 | 77.756
3 | 0.595 | 0.00719 | -0.039 | 82.841
3.5 | 0.653 | 0.00748 | -0.04 | 87.391
4 | 0.711 | 0.00779 | -0.04 | 91.282
4.5 | 0.768 | 0.00812 | -0.04 | 94.552
5 | 0.824 | 0.00851 | -0.04 | 96.835
5.5 | 0.879 | 0.00892 | -0.04 | 98.622
6 | 0.933 | 0.00933 | -0.04 | 100.004
6.5 | 0.985 | 0.00983 | -0.041 | 100.168
7 | 1.032 | 0.01037 | -0.041 | 99.578
7.5 | 1.077 | 0.01083 | -0.041 | 99.434
8 | 1.116 | 0.01139 | -0.041 | 97.953
8.5 | 1.149 | 0.01208 | -0.041 | 95.08
9 | 1.176 | 0.01296 | -0.041 | 90.744
9.5 | 1.197 | 0.01374 | -0.042 | 87.072
10 | 1.21 | 0.01456 | -0.042 | 83.099
10.5 | 1.216 | 0.01542 | -0.042 | 78.867
11 | 1.214 | 0.01663 | -0.042 | 72.969
11.5 | 1.172 | 0.01817 | -0.041 | 64.525
12 | 1.127 | 0.02166 | -0.041 | 52.015
12.5 | 1.067 | 0.0286 | -0.039 | 37.322
13 | 1.004 | 0.03905 | -0.038 | 25.704
13.5 | 0.94 | 0.05214 | -0.036 | 18.031
14 | 0.88 | 0.06611 | -0.034 | 13.315
14.5 | 0.827 | 0.0782 | -0.032 | 10.571
15 | 0.775 | 0.09009 | -0.031 | 8.604
15.5 | 0.728 | 0.09993 | -0.03 | 7.281

## 76. Re 5M Mach 0.10 (2)
BIGFOIL.COM POLAR EXPORT
FAD05_CNC
FAD05_CNC |  |  |  | Cl Max: | 1.8167 | at alpha= | 16 | deg
XFOIL ncrit=9 |  |  |  | L/D Max: | 133.394 | at alpha= | 6.5 | deg
Re: | 5000000 |  |  | Cd Min: | 0.13757 | at alpha= | 20 | deg
Mach: | 0.1 |  |  | Cl=0 at alpha= | -2.0571 | deg
|  |  |  | @ Cl=0.1, Cd= | 0.0056242
|  |  |  | @ Cl=0.4, Cd= | 0.0050029
|  |  |  | @ Cl=0.6, Cd= | 0.0049625
alpha (deg) | Cl | Cd | Cm | Cl/Cd
-12 | -1.0659 | 0.02549 | -0.0469 | -41.8164
-11.5 | -1.0289 | 0.02091 | -0.0468 | -49.2061
-11 | -0.9822 | 0.01858 | -0.0462 | -52.8633
-10.5 | -0.9326 | 0.01689 | -0.0457 | -55.2161
-10 | -0.881 | 0.01564 | -0.0451 | -56.3299
-9.5 | -0.8285 | 0.01457 | -0.0446 | -56.8634
-9 | -0.7813 | 0.01153 | -0.0438 | -67.7624
-8.5 | -0.7278 | 0.01056 | -0.0432 | -68.9205
-8 | -0.674 | 0.00977 | -0.0425 | -68.9867
-7.5 | -0.62 | 0.00905 | -0.0419 | -68.5083
-6.5 | -0.4953 | 0.00765 | -0.0442 | -64.7451
-6 | -0.4429 | 0.00722 | -0.0429 | -61.3435
-5.5 | -0.3883 | 0.00686 | -0.0422 | -56.6035
-5 | -0.3327 | 0.00665 | -0.0417 | -50.0301
-4.5 | -0.277 | 0.00629 | -0.0413 | -44.0382
-4 | -0.2206 | 0.00614 | -0.041 | -35.9283
-3.5 | -0.1639 | 0.00603 | -0.0409 | -27.1808
-3 | -0.1072 | 0.00587 | -0.0407 | -18.2624
-2.5 | -0.0504 | 0.00579 | -0.0406 | -8.7047
-2 | 0.0065 | 0.00572 | -0.0405 | 1.1364
-1.5 | 0.0633 | 0.00565 | -0.0404 | 11.2035
-1 | 0.1201 | 0.00561 | -0.0404 | 21.4082
-0.5 | 0.1769 | 0.00558 | -0.0404 | 31.7025
0.5 | 0.2902 | 0.00549 | -0.0405 | 52.8597
1 | 0.3465 | 0.00529 | -0.0406 | 65.5009
1.5 | 0.4024 | 0.00499 | -0.0407 | 80.6413
2 | 0.4571 | 0.00466 | -0.0404 | 98.0901
2.5 | 0.5079 | 0.00456 | -0.0389 | 111.3816
3 | 0.5694 | 0.00481 | -0.0401 | 118.3784
3.5 | 0.6256 | 0.00509 | -0.04 | 122.9077
4 | 0.6816 | 0.0054 | -0.0399 | 126.2222
4.5 | 0.7376 | 0.00569 | -0.0398 | 129.6309
5 | 0.7933 | 0.00603 | -0.0397 | 131.5589
5.5 | 0.8488 | 0.0064 | -0.0395 | 132.625
6 | 0.904 | 0.0068 | -0.0394 | 132.9412
6.5 | 0.9591 | 0.00719 | -0.0392 | 133.3936
7 | 1.0137 | 0.00764 | -0.0389 | 132.6832
7.5 | 1.068 | 0.00811 | -0.0387 | 131.6893
8 | 1.122 | 0.0086 | -0.0384 | 130.4651
8.5 | 1.1756 | 0.00914 | -0.038 | 128.6214
9 | 1.2285 | 0.00974 | -0.0376 | 126.1294
9.5 | 1.2807 | 0.01041 | -0.0371 | 123.0259
10 | 1.3322 | 0.01114 | -0.0365 | 119.5871
10.5 | 1.3831 | 0.01192 | -0.0358 | 116.0319
11 | 1.4334 | 0.0127 | -0.0351 | 112.8661
11.5 | 1.4825 | 0.01358 | -0.0342 | 109.1679
12 | 1.5314 | 0.01442 | -0.0333 | 106.1997
12.5 | 1.578 | 0.01547 | -0.0322 | 102.0039
13 | 1.6221 | 0.01673 | -0.0307 | 96.9576
13.5 | 1.6665 | 0.01781 | -0.0294 | 93.571
14 | 1.7084 | 0.01903 | -0.0278 | 89.774
14.5 | 1.747 | 0.02042 | -0.0258 | 85.5534
15 | 1.7811 | 0.02202 | -0.0234 | 80.8856
15.5 | 1.8084 | 0.0239 | -0.0203 | 75.6653
16 | 1.8167 | 0.02625 | -0.015 | 69.2076
16.5 | 1.8132 | 0.03008 | -0.0108 | 60.2793
17 | 1.7986 | 0.03635 | -0.0098 | 49.4801
17.5 | 1.7867 | 0.04383 | -0.0118 | 40.7643
18 | 1.758 | 0.05477 | -0.0167 | 32.0979
18.5 | 1.7036 | 0.07052 | -0.0245 | 24.1577
19 | 1.6055 | 0.09424 | -0.0363 | 17.0363
19.5 | 1.5323 | 0.11465 | -0.0464 | 13.365
20 | 1.4517 | 0.13757 | -0.0586 | 10.5524

## 77. Re 5M Mach 0.25 (1)
BIGFOIL.COM POLAR EXPORT
FAD05_CNC
FAD05_CNC |  |  |  | Cl Max: | 1.185 | at alpha= | 9.5 | deg
JavaFoil+Calcfoil stall+Eppler ext transition |  |  |  | L/D Max: | 99.514 | at alpha= | 6 | deg
Re: | 5000000 |  |  | Cd Min: | 0.00673 | at alpha= | 2 | deg
Mach: | 0.25 |  |  | Cl=0 at alpha= | -2.075 | deg
|  |  |  | @ Cl=0.1, Cd= | 0.0082939
|  |  |  | @ Cl=0.4, Cd= | 0.0068727
|  |  |  | @ Cl=0.6, Cd= | 0.10732
alpha (deg) | Cl | Cd | Cm | Cl/Cd
-11 | -0.236 | 0.07169 | -0.019 | -3.289
-10.5 | -0.274 | 0.06801 | -0.019 | -4.035
-10 | -0.307 | 0.06373 | -0.019 | -4.823
-9.5 | -0.335 | 0.05986 | -0.019 | -5.588
-9 | -0.355 | 0.05634 | -0.019 | -6.301
-8.5 | -0.368 | 0.05348 | -0.019 | -6.88
-8 | -0.374 | 0.05095 | -0.019 | -7.331
-7.5 | -0.372 | 0.04784 | -0.019 | -7.774
-7 | -0.363 | 0.04458 | -0.02 | -8.148
-6.5 | -0.352 | 0.03822 | -0.024 | -9.202
-6 | -0.399 | 0.00919 | -0.038 | -43.435
-5.5 | -0.363 | 0.0091 | -0.038 | -39.901
-5 | -0.321 | 0.00896 | -0.038 | -35.765
-4.5 | -0.273 | 0.00881 | -0.039 | -30.988
-4 | -0.221 | 0.0087 | -0.039 | -25.448
-3.5 | -0.167 | 0.0086 | -0.039 | -19.366
-3 | -0.109 | 0.00854 | -0.039 | -12.826
-2.5 | -0.051 | 0.00848 | -0.039 | -5.986
-2 | 0.009 | 0.00844 | -0.039 | 1.049
-1.5 | 0.069 | 0.00836 | -0.039 | 8.255
-1 | 0.13 | 0.00823 | -0.039 | 15.732
-0.5 | 0.19 | 0.00823 | -0.039 | 23.098
0 | 0.251 | 0.0072 | -0.04 | 34.838
0.5 | 0.311 | 0.00702 | -0.04 | 44.324
1 | 0.372 | 0.00691 | -0.04 | 53.804
1.5 | 0.432 | 0.00683 | -0.04 | 63.209
2 | 0.492 | 0.00673 | -0.04 | 73.078
2.5 | 0.552 | 0.00702 | -0.04 | 78.626
3 | 0.612 | 0.00732 | -0.04 | 83.566
3.5 | 0.671 | 0.00762 | -0.041 | 88.032
4 | 0.73 | 0.00796 | -0.041 | 91.762
4.5 | 0.788 | 0.00832 | -0.041 | 94.711
5 | 0.846 | 0.00871 | -0.041 | 97.143
5.5 | 0.902 | 0.00919 | -0.041 | 98.129
6 | 0.957 | 0.00962 | -0.041 | 99.514
6.5 | 1.009 | 0.01016 | -0.042 | 99.275
7 | 1.055 | 0.01075 | -0.042 | 98.168
7.5 | 1.098 | 0.01132 | -0.042 | 96.998
8 | 1.133 | 0.01194 | -0.042 | 94.86
8.5 | 1.16 | 0.01304 | -0.042 | 88.912
9 | 1.177 | 0.01386 | -0.043 | 84.937
9.5 | 1.185 | 0.01477 | -0.043 | 80.222
10 | 1.181 | 0.01589 | -0.043 | 74.291
10.5 | 1.146 | 0.01731 | -0.042 | 66.192
11 | 1.09 | 0.02057 | -0.042 | 52.993
11.5 | 1.003 | 0.02881 | -0.04 | 34.805
12 | 0.901 | 0.04441 | -0.037 | 20.289
12.5 | 0.804 | 0.06202 | -0.034 | 12.957
13 | 0.713 | 0.07654 | -0.031 | 9.316
13.5 | 0.624 | 0.08832 | -0.029 | 7.068
14 | 0.534 | 0.09826 | -0.028 | 5.435
14.5 | 0.441 | 0.10732 | -0.027 | 4.11

## 78. Re 5M Mach 0.25 (2)
BIGFOIL.COM POLAR EXPORT
FAD05_CNC
FAD05_CNC |  |  |  | Cl Max: | 1.7265 | at alpha= | 14 | deg
XFOIL ncrit=9 |  |  |  | L/D Max: | 134.304 | at alpha= | 6 | deg
Re: | 5000000 |  |  | Cd Min: | 0.18225 | at alpha= | 19 | deg
Mach: | 0.25 |  |  | Cl=0 at alpha= | -2.0518 | deg
|  |  |  | @ Cl=0.1, Cd= | 0.0056661
|  |  |  | @ Cl=0.4, Cd= | 0.005139
|  |  |  | @ Cl=0.6, Cd= | 0.0049403
alpha (deg) | Cl | Cd | Cm | Cl/Cd
-7.5 | -0.6467 | 0.01202 | -0.0467 | -53.802
-6.5 | -0.5168 | 0.00913 | -0.048 | -56.6046
-6 | -0.4622 | 0.00823 | -0.0462 | -56.1604
-5.5 | -0.4053 | 0.00748 | -0.045 | -54.1845
-5 | -0.3472 | 0.00701 | -0.0441 | -49.5292
-4.5 | -0.2885 | 0.0067 | -0.0435 | -43.0597
-4 | -0.2299 | 0.00629 | -0.0429 | -36.5501
-3 | -0.1118 | 0.00597 | -0.0422 | -18.727
-2.5 | -0.0528 | 0.00587 | -0.042 | -8.9949
-2 | 0.0061 | 0.00577 | -0.0418 | 1.0572
-1.5 | 0.0649 | 0.00569 | -0.0417 | 11.406
-1 | 0.1237 | 0.00565 | -0.0416 | 21.8938
-0.5 | 0.1823 | 0.00562 | -0.0415 | 32.4377
0 | 0.2409 | 0.0056 | -0.0415 | 43.0179
0.5 | 0.2994 | 0.00555 | -0.0415 | 53.9459
1 | 0.3575 | 0.00536 | -0.0416 | 66.6978
1.5 | 0.4152 | 0.00506 | -0.0417 | 82.0553
2 | 0.4717 | 0.0047 | -0.0414 | 100.3617
2.5 | 0.5243 | 0.00461 | -0.0398 | 113.731
3 | 0.5879 | 0.00488 | -0.0408 | 120.4713
3.5 | 0.6461 | 0.00517 | -0.0407 | 124.971
4 | 0.7043 | 0.00548 | -0.0405 | 128.5219
4.5 | 0.7624 | 0.00582 | -0.0402 | 130.9966
5 | 0.8204 | 0.00617 | -0.0399 | 132.966
5.5 | 0.8783 | 0.00657 | -0.0396 | 133.6834
6 | 0.9361 | 0.00697 | -0.0392 | 134.3042
6.5 | 0.9936 | 0.00745 | -0.0387 | 133.3691
7 | 1.0508 | 0.00796 | -0.0382 | 132.0101
7.5 | 1.108 | 0.00848 | -0.0375 | 130.6604
8 | 1.1649 | 0.00905 | -0.0368 | 128.7182
8.5 | 1.2214 | 0.00968 | -0.036 | 126.1777
9 | 1.2773 | 0.0104 | -0.035 | 122.8173
9.5 | 1.3323 | 0.01124 | -0.0338 | 118.532
10 | 1.387 | 0.01211 | -0.0325 | 114.5334
10.5 | 1.4401 | 0.01316 | -0.031 | 109.4301
11 | 1.4935 | 0.01412 | -0.0294 | 105.772
11.5 | 1.5444 | 0.01535 | -0.0275 | 100.6124
12 | 1.5906 | 0.01704 | -0.0251 | 93.3451
12.5 | 1.637 | 0.01855 | -0.0226 | 88.248
13 | 1.678 | 0.02042 | -0.0196 | 82.1743
13.5 | 1.7106 | 0.02279 | -0.0159 | 75.0592
14 | 1.7265 | 0.02565 | -0.0105 | 67.3099
14.5 | 1.7211 | 0.02969 | -0.0051 | 57.969
15 | 1.7056 | 0.03643 | -0.0043 | 46.8186
15.5 | 1.6782 | 0.04693 | -0.0089 | 35.7596
16 | 1.6337 | 0.06145 | -0.0172 | 26.5858
16.5 | 1.5722 | 0.07887 | -0.0265 | 19.9341
17 | 1.4992 | 0.09807 | -0.0363 | 15.287
17.5 | 1.4186 | 0.11929 | -0.0474 | 11.892
18 | 1.3433 | 0.14109 | -0.0596 | 9.5209
18.5 | 1.2804 | 0.16244 | -0.0724 | 7.8823
19 | 1.2345 | 0.18225 | -0.085 | 6.7737

## 79. Re 5M Mach 0.50 (1)
BIGFOIL.COM POLAR EXPORT
FAD05_CNC
FAD05_CNC |  |  |  | Cl Max: | 1.188 | at alpha= | 20 | deg
JavaFoil+Calcfoil stall+Eppler ext transition |  |  |  | L/D Max: | 95.714 | at alpha= | 5.5 | deg
Re: | 5000000 |  |  | Cd Min: | 0.0072 | at alpha= | 2 | deg
Mach: | 0.5 |  |  | Cl=0 at alpha= | -2.0758 | deg
|  |  |  | @ Cl=0.1, Cd= | 0.0087259
|  |  |  | @ Cl=0.4, Cd= | 0.0073091
|  |  |  | @ Cl=0.6, Cd= | 0.00745
alpha (deg) | Cl | Cd | Cm | Cl/Cd
-20 | -0.963 | 0.15911 | -0.025 | -6.052
-19.5 | -0.937 | 0.15471 | -0.025 | -6.056
-19 | -0.911 | 0.1486 | -0.025 | -6.129
-18.5 | -0.885 | 0.14504 | -0.025 | -6.1
-18 | -0.86 | 0.14918 | -0.025 | -5.762
-17.5 | -0.834 | 0.13646 | -0.025 | -6.109
-17 | -0.807 | 0.13157 | -0.025 | -6.131
-16.5 | -0.779 | 0.12784 | -0.024 | -6.092
-16 | -0.751 | 0.12117 | -0.023 | -6.196
-15.5 | -0.724 | 0.11796 | -0.023 | -6.139
-15 | -0.698 | 0.11405 | -0.023 | -6.116
-14.5 | -0.671 | 0.11079 | -0.023 | -6.057
-14 | -0.644 | 0.10616 | -0.022 | -6.071
-13.5 | -0.618 | 0.1015 | -0.022 | -6.087
-13 | -0.591 | 0.10056 | -0.022 | -5.879
-12.5 | -0.564 | 0.09104 | -0.021 | -6.191
-12 | -0.538 | 0.08235 | -0.022 | -6.527
-11.5 | -0.511 | 0.07572 | -0.022 | -6.749
-11 | -0.485 | 0.07082 | -0.022 | -6.841
-10.5 | -0.456 | 0.08174 | -0.021 | -5.584
-10 | -0.43 | 0.06846 | -0.021 | -6.274
-9.5 | -0.404 | 0.06108 | -0.022 | -6.61
-9 | -0.378 | 0.0557 | -0.023 | -6.779
-8.5 | -0.349 | 0.05752 | -0.021 | -6.06
-8 | -0.321 | 0.05399 | -0.02 | -5.954
-7.5 | -0.296 | 0.04853 | -0.022 | -6.092
-7 | -0.268 | 0.04747 | -0.021 | -5.642
-6.5 | -0.241 | 0.04481 | -0.021 | -5.369
-6 | -0.214 | 0.04129 | -0.023 | -5.188
-5.5 | -0.187 | 0.03989 | -0.022 | -4.681
-5 | -0.162 | 0.0337 | -0.028 | -4.818
-4.5 | -0.187 | 0.03645 | -0.022 | -5.129
-4 | -0.225 | 0.00927 | -0.043 | -24.309
-3.5 | -0.178 | 0.00914 | -0.043 | -19.508
-3 | -0.12 | 0.00898 | -0.043 | -13.351
-2.5 | -0.056 | 0.00884 | -0.044 | -6.352
-2 | 0.01 | 0.00882 | -0.044 | 1.117
-1.5 | 0.077 | 0.00878 | -0.044 | 8.771
-1 | 0.145 | 0.00862 | -0.044 | 16.789
-0.5 | 0.212 | 0.00855 | -0.044 | 24.841
0 | 0.281 | 0.00859 | -0.044 | 32.658
0.5 | 0.348 | 0.00741 | -0.044 | 46.965
1 | 0.415 | 0.00728 | -0.045 | 57.067
1.5 | 0.483 | 0.00722 | -0.045 | 66.807
2 | 0.55 | 0.0072 | -0.045 | 76.334
2.5 | 0.616 | 0.00753 | -0.045 | 81.838
3 | 0.683 | 0.00789 | -0.045 | 86.532
3.5 | 0.749 | 0.00829 | -0.045 | 90.257
4 | 0.814 | 0.00872 | -0.046 | 93.33
4.5 | 0.877 | 0.00925 | -0.046 | 94.866
5 | 0.939 | 0.00982 | -0.046 | 95.643
5.5 | 0.999 | 0.01044 | -0.046 | 95.714
6 | 1.054 | 0.01118 | -0.046 | 94.276
6.5 | 1.099 | 0.01204 | -0.047 | 91.334
7 | 1.125 | 0.01306 | -0.047 | 86.207
7.5 | 1.12 | 0.01505 | -0.047 | 74.418
8 | 0.986 | 0.01752 | -0.046 | 56.251
8.5 | 0.672 | 0.02209 | -0.045 | 30.42
9 | 0.637 | 0.04577 | -0.037 | 13.92
9.5 | 0.632 | 0.06633 | -0.028 | 9.53
10 | 0.675 | 0.06031 | -0.034 | 11.187
10.5 | 0.697 | 0.06449 | -0.033 | 10.813
11 | 0.707 | 0.08014 | -0.025 | 8.819
11.5 | 0.735 | 0.08923 | -0.026 | 8.232
12 | 0.759 | 0.09311 | -0.025 | 8.15
12.5 | 0.786 | 0.09815 | -0.026 | 8.005
13 | 0.816 | 0.10134 | -0.028 | 8.052
13.5 | 0.845 | 0.10892 | -0.029 | 7.754
14 | 0.867 | 0.10902 | -0.028 | 7.956
14.5 | 0.894 | 0.11102 | -0.028 | 8.053
15 | 0.925 | 0.11658 | -0.031 | 7.935
15.5 | 0.956 | 0.11938 | -0.032 | 8.006
16 | 0.983 | 0.12623 | -0.033 | 7.786
16.5 | 1.002 | 0.12913 | -0.031 | 7.761
17 | 1.028 | 0.13541 | -0.031 | 7.595
17.5 | 1.057 | 0.1383 | -0.032 | 7.642
18 | 1.087 | 0.14044 | -0.033 | 7.738
18.5 | 1.117 | 0.14403 | -0.035 | 7.757
19 | 1.145 | 0.15003 | -0.035 | 7.632
19.5 | 1.168 | 0.16136 | -0.035 | 7.241
20 | 1.188 | 0.15815 | -0.034 | 7.51

## 80. Re 5M Mach 0.50 (2)
BIGFOIL.COM POLAR EXPORT
FAD05_CNC
FAD05_CNC |  |  |  | Cl Max: | 1.4349 | at alpha= | 9 | deg
XFOIL ncrit=9 |  |  |  | L/D Max: | 137.956 | at alpha= | 5 | deg
Re: | 5000000 |  |  | Cd Min: | 0.29115 | at alpha= | -20 | deg
Mach: | 0.5 |  |  | Cl=0 at alpha= | -2.0277 | deg
|  |  |  | @ Cl=0.1, Cd= | 0.0058849
|  |  |  | @ Cl=0.4, Cd= | 0.0056831
|  |  |  | @ Cl=0.6, Cd= | 0.0049162
alpha (deg) | Cl | Cd | Cm | Cl/Cd
-20 | -0.9235 | 0.29115 | 0.1065 | -3.1719
-19.5 | -0.9008 | 0.2827 | 0.1013 | -3.1864
-19 | -0.8781 | 0.27422 | 0.0961 | -3.2022
-18.5 | -0.8554 | 0.26568 | 0.091 | -3.2197
-18 | -0.8329 | 0.25713 | 0.0859 | -3.2392
-17.5 | -0.8105 | 0.24856 | 0.081 | -3.2608
-17 | -0.7885 | 0.23992 | 0.0762 | -3.2865
-16.5 | -0.7666 | 0.23118 | 0.0715 | -3.316
-16 | -0.7464 | 0.22271 | 0.0669 | -3.3514
-15.5 | -0.7249 | 0.21527 | 0.0627 | -3.3674
-15 | -0.7036 | 0.20747 | 0.0584 | -3.3913
-14.5 | -0.6824 | 0.19924 | 0.0544 | -3.425
-14 | -0.6621 | 0.19097 | 0.0503 | -3.467
-13.5 | -0.6429 | 0.18278 | 0.0464 | -3.5173
-13 | -0.6246 | 0.17459 | 0.0427 | -3.5775
-12.5 | -0.6072 | 0.16638 | 0.0391 | -3.6495
-12 | -0.5922 | 0.15841 | 0.0357 | -3.7384
-11.5 | -0.5779 | 0.14995 | 0.0322 | -3.854
-11 | -0.5643 | 0.14162 | 0.029 | -3.9846
-10.5 | -0.5514 | 0.13299 | 0.0257 | -4.1462
-10 | -0.5378 | 0.12571 | 0.0227 | -4.2781
-9.5 | -0.523 | 0.11859 | 0.0197 | -4.4102
-9 | -0.5089 | 0.11065 | 0.0163 | -4.5992
-8.5 | -0.4974 | 0.10287 | 0.013 | -4.8352
-8 | -0.4921 | 0.09446 | 0.0092 | -5.2096
-7.5 | -0.4836 | 0.08632 | 0.0051 | -5.6024
-7 | -0.4848 | 0.07627 | -0.0009 | -6.3564
-6.5 | -0.4762 | 0.06734 | -0.0096 | -7.0716
-6 | -0.4474 | 0.0566 | -0.0246 | -7.9046
-5.5 | -0.4103 | 0.04557 | -0.0377 | -9.0037
-5 | -0.3662 | 0.03315 | -0.0482 | -11.0468
-4.5 | -0.323 | 0.0187 | -0.0535 | -17.2727
-4 | -0.2726 | 0.00889 | -0.0531 | -30.6637
-3.5 | -0.2041 | 0.00715 | -0.0512 | -28.5455
-3 | -0.1342 | 0.0065 | -0.0497 | -20.6462
-2.5 | -0.0649 | 0.00618 | -0.0486 | -10.5016
-2 | 0.0038 | 0.00602 | -0.0478 | 0.63123
-1.5 | 0.0718 | 0.00591 | -0.0472 | 12.1489
-1 | 0.1393 | 0.00585 | -0.0467 | 23.812
-0.5 | 0.2065 | 0.00582 | -0.0464 | 35.4811
0 | 0.2734 | 0.00579 | -0.0462 | 47.2193
0.5 | 0.3402 | 0.0058 | -0.046 | 58.6552
1 | 0.4067 | 0.00567 | -0.0458 | 71.7284
1.5 | 0.4726 | 0.00537 | -0.0458 | 88.0074
2 | 0.5373 | 0.00499 | -0.0452 | 107.6754
2.5 | 0.5986 | 0.00491 | -0.0433 | 121.9145
3 | 0.6714 | 0.00523 | -0.0439 | 128.3748
3.5 | 0.7391 | 0.00557 | -0.0432 | 132.693
4 | 0.8072 | 0.00596 | -0.0423 | 135.4362
4.5 | 0.8757 | 0.0064 | -0.0412 | 136.8281
5 | 0.945 | 0.00685 | -0.04 | 137.9562
5.5 | 1.0144 | 0.0074 | -0.0384 | 137.0811
6 | 1.085 | 0.00794 | -0.0366 | 136.6499
6.5 | 1.1562 | 0.00856 | -0.0344 | 135.0701
7 | 1.228 | 0.00926 | -0.0317 | 132.6134
7.5 | 1.3 | 0.01014 | -0.0286 | 128.2051
8 | 1.3716 | 0.01132 | -0.0245 | 121.1661
9 | 1.4349 | 0.02153 | -0.0085 | 66.6465
9.5 | 1.4038 | 0.02881 | -0.0014 | 48.7261
10 | 1.3668 | 0.03968 | -0.0062 | 34.4456
10.5 | 1.3553 | 0.05083 | -0.0143 | 26.6634
11 | 1.3198 | 0.065 | -0.0233 | 20.3046
11.5 | 1.2835 | 0.07827 | -0.0301 | 16.3984
12 | 1.2476 | 0.09126 | -0.0365 | 13.6708
12.5 | 1.2137 | 0.10422 | -0.0432 | 11.6456
13 | 1.1836 | 0.11724 | -0.0501 | 10.0955
13.5 | 1.1576 | 0.13051 | -0.0575 | 8.8698
14 | 1.1362 | 0.14377 | -0.065 | 7.9029

## 81. Re 6M Mach 0.00 (1)
BIGFOIL.COM POLAR EXPORT
FAD05_CNC
FAD05_CNC |  |  |  | Cl Max: | 1.222 | at alpha= | 11 | deg
JavaFoil+Calcfoil stall+Eppler ext transition |  |  |  | L/D Max: | 102.423 | at alpha= | 6.5 | deg
Re: | 6000000 |  |  | Cd Min: | 0.00679 | at alpha= | 2.5 | deg
Mach: | 0 |  |  | Cl=0 at alpha= | -2.0776 | deg
|  |  |  | @ Cl=0.1, Cd= | 0.0081417
|  |  |  | @ Cl=0.4, Cd= | 0.0069948
|  |  |  | @ Cl=0.6, Cd= | 0.0070886
alpha (deg) | Cl | Cd | Cm | Cl/Cd
-12 | -0.434 | 0.07712 | -0.019 | -5.628
-11.5 | -0.443 | 0.07257 | -0.019 | -6.105
-11 | -0.45 | 0.06885 | -0.019 | -6.532
-10.5 | -0.454 | 0.06433 | -0.019 | -7.065
-10 | -0.456 | 0.0602 | -0.02 | -7.577
-9.5 | -0.455 | 0.05668 | -0.02 | -8.02
-9 | -0.45 | 0.0525 | -0.021 | -8.577
-8.5 | -0.441 | 0.04916 | -0.021 | -8.976
-8 | -0.428 | 0.04649 | -0.022 | -9.202
-7.5 | -0.415 | 0.03991 | -0.024 | -10.407
-7 | -0.475 | 0.00913 | -0.037 | -51.976
-6.5 | -0.442 | 0.00904 | -0.037 | -48.926
-6 | -0.405 | 0.00895 | -0.037 | -45.242
-5.5 | -0.363 | 0.00881 | -0.037 | -41.203
-5 | -0.317 | 0.00868 | -0.037 | -36.552
-4.5 | -0.268 | 0.00856 | -0.037 | -31.34
-4 | -0.216 | 0.00848 | -0.037 | -25.513
-3.5 | -0.162 | 0.0084 | -0.038 | -19.32
-3 | -0.106 | 0.00834 | -0.038 | -12.751
-2.5 | -0.049 | 0.00831 | -0.038 | -5.923
-2 | 0.009 | 0.0083 | -0.038 | 1.034
-1.5 | 0.067 | 0.00821 | -0.038 | 8.146
-1 | 0.125 | 0.00809 | -0.038 | 15.497
-0.5 | 0.184 | 0.00809 | -0.038 | 22.77
0 | 0.243 | 0.00809 | -0.038 | 30.045
0.5 | 0.302 | 0.00714 | -0.038 | 42.235
1 | 0.36 | 0.00705 | -0.039 | 51.04
1.5 | 0.418 | 0.00697 | -0.039 | 60.036
2 | 0.476 | 0.00693 | -0.039 | 68.798
2.5 | 0.535 | 0.00679 | -0.039 | 78.778
3 | 0.592 | 0.00705 | -0.039 | 84.072
3.5 | 0.65 | 0.00733 | -0.039 | 88.659
4 | 0.707 | 0.00763 | -0.039 | 92.691
4.5 | 0.764 | 0.00794 | -0.04 | 96.155
5 | 0.82 | 0.0083 | -0.04 | 98.767
5.5 | 0.875 | 0.00872 | -0.04 | 100.309
6 | 0.929 | 0.00912 | -0.04 | 101.863
6.5 | 0.98 | 0.00957 | -0.04 | 102.423
7 | 1.028 | 0.01007 | -0.04 | 102.059
7.5 | 1.073 | 0.01052 | -0.041 | 101.992
8 | 1.112 | 0.01103 | -0.041 | 100.807
8.5 | 1.146 | 0.01161 | -0.041 | 98.744
9 | 1.175 | 0.01248 | -0.041 | 94.111
9.5 | 1.197 | 0.0132 | -0.041 | 90.702
10 | 1.212 | 0.01391 | -0.042 | 87.179
10.5 | 1.221 | 0.01472 | -0.042 | 82.954
11 | 1.222 | 0.01571 | -0.042 | 77.774
11.5 | 1.197 | 0.01484 | -0.042 | 80.676
12 | 1.159 | 0.01919 | -0.041 | 60.39
12.5 | 1.112 | 0.02326 | -0.04 | 47.817
13 | 1.054 | 0.03102 | -0.039 | 33.968
13.5 | 0.997 | 0.0403 | -0.038 | 24.751
14 | 0.936 | 0.05397 | -0.036 | 17.344
14.5 | 0.882 | 0.06677 | -0.034 | 13.208
15 | 0.831 | 0.07939 | -0.033 | 10.469
15.5 | 0.785 | 0.08964 | -0.032 | 8.762
16 | 0.741 | 0.09984 | -0.031 | 7.426

## 82. Re 6M Mach 0.00 (2)
BIGFOIL.COM POLAR EXPORT
FAD05_CNC
FAD05_CNC |  |  |  | Cl Max: | 1.8592 | at alpha= | 17.5 | deg
XFOIL ncrit=9 |  |  |  | L/D Max: | 137.298 | at alpha= | 6 | deg
Re: | 6000000 |  |  | Cd Min: | 0.09438 | at alpha= | 20 | deg
Mach: | 0 |  |  | Cl=0 at alpha= | -2.054 | deg
|  |  |  | @ Cl=0.1, Cd= | 0.0055402
|  |  |  | @ Cl=0.4, Cd= | 0.005113
|  |  |  | @ Cl=0.6, Cd= | 0.0048425
alpha (deg) | Cl | Cd | Cm | Cl/Cd
-15 | -1.343 | 0.02923 | -0.0482 | -45.9459
-14.5 | -1.3134 | 0.02511 | -0.0479 | -52.3059
-14 | -1.2749 | 0.02233 | -0.0473 | -57.0936
-13.5 | -1.231 | 0.02039 | -0.0467 | -60.3727
-13 | -1.1845 | 0.0188 | -0.0462 | -63.0053
-12.5 | -1.1363 | 0.01747 | -0.0456 | -65.0429
-12 | -1.0866 | 0.01632 | -0.0451 | -66.5809
-11.5 | -1.0361 | 0.01526 | -0.0447 | -67.8965
-11 | -0.9838 | 0.01458 | -0.0443 | -67.476
-10.5 | -0.9316 | 0.0138 | -0.0439 | -67.5072
-10 | -0.8787 | 0.01311 | -0.0435 | -67.0252
-9.5 | -0.8257 | 0.01241 | -0.0431 | -66.5351
-9 | -0.776 | 0.0104 | -0.0425 | -74.6154
-8.5 | -0.7233 | 0.00939 | -0.042 | -77.0288
-8 | -0.67 | 0.00866 | -0.0414 | -77.3672
-7.5 | -0.6102 | 0.00803 | -0.0423 | -75.99
-7 | -0.5482 | 0.00746 | -0.0435 | -73.4853
-6.5 | -0.4962 | 0.00708 | -0.0424 | -70.0847
-6 | -0.4424 | 0.00676 | -0.0417 | -65.4438
-5.5 | -0.3873 | 0.0065 | -0.0413 | -59.5846
-5 | -0.3317 | 0.00636 | -0.041 | -52.1541
-4.5 | -0.2759 | 0.00611 | -0.0407 | -45.1555
-4 | -0.2198 | 0.00597 | -0.0406 | -36.8174
-3.5 | -0.1634 | 0.00587 | -0.0405 | -27.8365
-3 | -0.1069 | 0.00575 | -0.0404 | -18.5913
-2.5 | -0.0504 | 0.00568 | -0.0403 | -8.8732
-2 | 0.0061 | 0.00562 | -0.0402 | 1.0854
-1.5 | 0.0627 | 0.00556 | -0.0402 | 11.277
-1 | 0.1192 | 0.00553 | -0.0402 | 21.5552
-0.5 | 0.1757 | 0.00551 | -0.0402 | 31.8875
0 | 0.2322 | 0.00549 | -0.0402 | 42.2951
0.5 | 0.2887 | 0.00547 | -0.0403 | 52.7788
1 | 0.3449 | 0.00535 | -0.0404 | 64.4673
1.5 | 0.4007 | 0.00511 | -0.0405 | 78.4149
2 | 0.4562 | 0.00485 | -0.0406 | 94.0619
2.5 | 0.5107 | 0.0047 | -0.0403 | 108.6596
3 | 0.5663 | 0.00468 | -0.04 | 121.0043
3.5 | 0.6223 | 0.00495 | -0.04 | 125.7172
4 | 0.6781 | 0.00522 | -0.0399 | 129.9042
4.5 | 0.7337 | 0.00553 | -0.0398 | 132.6763
5 | 0.7892 | 0.00584 | -0.0398 | 135.137
5.5 | 0.8443 | 0.0062 | -0.0397 | 136.1774
6 | 0.8993 | 0.00655 | -0.0396 | 137.2977
6.5 | 0.9539 | 0.00695 | -0.0394 | 137.2518
7 | 1.008 | 0.0074 | -0.0392 | 136.2162
7.5 | 1.0621 | 0.00783 | -0.0391 | 135.645
8 | 1.1158 | 0.00828 | -0.0388 | 134.7585
8.5 | 1.1691 | 0.00877 | -0.0386 | 133.3067
9 | 1.2217 | 0.00933 | -0.0383 | 130.9432
9.5 | 1.2735 | 0.00996 | -0.0379 | 127.8614
10 | 1.3248 | 0.01063 | -0.0374 | 124.6284
10.5 | 1.3755 | 0.01133 | -0.0369 | 121.4034
11 | 1.4255 | 0.01206 | -0.0364 | 118.2007
11.5 | 1.4748 | 0.01282 | -0.0357 | 115.039
12 | 1.5236 | 0.01357 | -0.0351 | 112.2771
12.5 | 1.5705 | 0.01451 | -0.0342 | 108.2357
13 | 1.616 | 0.01554 | -0.0331 | 103.9897
13.5 | 1.6614 | 0.01646 | -0.0321 | 100.9356
14 | 1.7048 | 0.01748 | -0.0309 | 97.5286
14.5 | 1.7458 | 0.01865 | -0.0295 | 93.6086
15 | 1.7836 | 0.01998 | -0.0277 | 89.2693
15.5 | 1.8171 | 0.02152 | -0.0254 | 84.4377
16 | 1.8439 | 0.02335 | -0.0225 | 78.9679
16.5 | 1.8503 | 0.02572 | -0.0169 | 71.9401
17 | 1.8558 | 0.02859 | -0.0131 | 64.9108
17.5 | 1.8592 | 0.03241 | -0.0111 | 57.365
18 | 1.8562 | 0.03782 | -0.0111 | 49.0799
18.5 | 1.8448 | 0.04523 | -0.0132 | 40.7871
19 | 1.8158 | 0.05599 | -0.0177 | 32.4308
19.5 | 1.7596 | 0.07164 | -0.0251 | 24.5617
20 | 1.6664 | 0.09438 | -0.0362 | 17.6563

## 83. Re 6M Mach 0.10 (1)
BIGFOIL.COM POLAR EXPORT
FAD05_CNC
FAD05_CNC |  |  |  | Cl Max: | 1.216 | at alpha= | 10.5 | deg
JavaFoil+Calcfoil stall+Eppler ext transition |  |  |  | L/D Max: | 102.495 | at alpha= | 6.5 | deg
Re: | 6000000 |  |  | Cd Min: | 0.0068 | at alpha= | 2.5 | deg
Mach: | 0.1 |  |  | Cl=0 at alpha= | -2.0776 | deg
|  |  |  | @ Cl=0.1, Cd= | 0.0081529
|  |  |  | @ Cl=0.4, Cd= | 0.007011
|  |  |  | @ Cl=0.6, Cd= | 0.0071033
alpha (deg) | Cl | Cd | Cm | Cl/Cd
-12 | -0.407 | 0.07779 | -0.019 | -5.234
-11.5 | -0.419 | 0.07295 | -0.019 | -5.747
-11 | -0.429 | 0.06936 | -0.019 | -6.184
-10.5 | -0.437 | 0.06448 | -0.019 | -6.773
-10 | -0.441 | 0.06051 | -0.02 | -7.294
-9.5 | -0.442 | 0.05724 | -0.02 | -7.727
-9 | -0.44 | 0.05339 | -0.021 | -8.242
-8.5 | -0.433 | 0.04996 | -0.021 | -8.675
-8 | -0.422 | 0.04722 | -0.021 | -8.935
-7.5 | -0.409 | 0.04246 | -0.023 | -9.624
-7 | -0.472 | 0.00919 | -0.037 | -51.409
-6.5 | -0.441 | 0.00908 | -0.037 | -48.569
-6 | -0.405 | 0.00899 | -0.037 | -45.005
-5.5 | -0.363 | 0.00883 | -0.037 | -41.13
-5 | -0.318 | 0.0087 | -0.037 | -36.538
-4.5 | -0.269 | 0.00858 | -0.038 | -31.371
-4 | -0.217 | 0.00849 | -0.038 | -25.564
-3.5 | -0.163 | 0.00842 | -0.038 | -19.356
-3 | -0.107 | 0.00835 | -0.038 | -12.79
-2.5 | -0.049 | 0.00833 | -0.038 | -5.943
-2 | 0.009 | 0.00832 | -0.038 | 1.037
-1.5 | 0.067 | 0.00822 | -0.038 | 8.18
-1 | 0.126 | 0.0081 | -0.038 | 15.555
-0.5 | 0.185 | 0.0081 | -0.038 | 22.852
0 | 0.244 | 0.0081 | -0.039 | 30.146
0.5 | 0.303 | 0.00715 | -0.039 | 42.369
1 | 0.362 | 0.00707 | -0.039 | 51.19
1.5 | 0.42 | 0.00698 | -0.039 | 60.233
2 | 0.479 | 0.00694 | -0.039 | 69.005
2.5 | 0.537 | 0.0068 | -0.039 | 79.006
3 | 0.595 | 0.00708 | -0.039 | 84.152
3.5 | 0.653 | 0.00735 | -0.04 | 88.919
4 | 0.711 | 0.00765 | -0.04 | 92.912
4.5 | 0.768 | 0.00799 | -0.04 | 96.058
5 | 0.824 | 0.00834 | -0.04 | 98.747
5.5 | 0.879 | 0.00875 | -0.04 | 100.5
6 | 0.933 | 0.00914 | -0.04 | 102.089
6.5 | 0.985 | 0.00961 | -0.041 | 102.495
7 | 1.032 | 0.01012 | -0.041 | 102.012
7.5 | 1.077 | 0.01056 | -0.041 | 101.948
8 | 1.116 | 0.01109 | -0.041 | 100.656
8.5 | 1.149 | 0.01174 | -0.041 | 97.877
9 | 1.176 | 0.01262 | -0.041 | 93.192
9.5 | 1.197 | 0.01336 | -0.042 | 89.527
10 | 1.21 | 0.01409 | -0.042 | 85.853
10.5 | 1.216 | 0.01492 | -0.042 | 81.499
11 | 1.214 | 0.01599 | -0.042 | 75.878
11.5 | 1.178 | 0.01731 | -0.042 | 68.06
12 | 1.134 | 0.02032 | -0.041 | 55.807
12.5 | 1.077 | 0.02613 | -0.04 | 41.201
13 | 1.014 | 0.03504 | -0.038 | 28.95
13.5 | 0.951 | 0.04699 | -0.037 | 20.228
14 | 0.888 | 0.06092 | -0.035 | 14.581
14.5 | 0.833 | 0.07325 | -0.033 | 11.368
15 | 0.78 | 0.08558 | -0.032 | 9.111
15.5 | 0.731 | 0.09561 | -0.031 | 7.647

## 84. Re 6M Mach 0.10 (2)
BIGFOIL.COM POLAR EXPORT
FAD05_CNC
FAD05_CNC |  |  |  | Cl Max: | 1.8417 | at alpha= | 17 | deg
XFOIL ncrit=9 |  |  |  | L/D Max: | 137.553 | at alpha= | 6 | deg
Re: | 6000000 |  |  | Cd Min: | 0.12722 | at alpha= | 20 | deg
Mach: | 0.1 |  |  | Cl=0 at alpha= | -2.0536 | deg
|  |  |  | @ Cl=0.1, Cd= | 0.005547
|  |  |  | @ Cl=0.4, Cd= | 0.0051328
|  |  |  | @ Cl=0.6, Cd= | 0.0048399
alpha (deg) | Cl | Cd | Cm | Cl/Cd
-13.5 | -1.2086 | 0.02944 | -0.0485 | -41.053
-13 | -1.1791 | 0.02411 | -0.0486 | -48.905
-12.5 | -1.1375 | 0.02113 | -0.048 | -53.8334
-12 | -1.0924 | 0.01866 | -0.0474 | -58.5423
-11.5 | -1.0441 | 0.01676 | -0.0467 | -62.2971
-11 | -0.9926 | 0.01557 | -0.0461 | -63.7508
-10.5 | -0.9404 | 0.0145 | -0.0455 | -64.8552
-10 | -0.8871 | 0.01364 | -0.0449 | -65.0367
-9.5 | -0.8335 | 0.01283 | -0.0444 | -64.9649
-9 | -0.7791 | 0.01225 | -0.0439 | -63.6
-8.5 | -0.7295 | 0.00984 | -0.043 | -74.1362
-8 | -0.6759 | 0.00896 | -0.0423 | -75.4353
-7.5 | -0.6154 | 0.00825 | -0.0431 | -74.5939
-7 | -0.5528 | 0.00763 | -0.0443 | -72.4509
-6.5 | -0.5003 | 0.00721 | -0.043 | -69.3897
-6 | -0.446 | 0.00686 | -0.0422 | -65.0146
-5.5 | -0.3904 | 0.00656 | -0.0417 | -59.5122
-5 | -0.3343 | 0.00639 | -0.0414 | -52.3161
-4.5 | -0.278 | 0.00615 | -0.0411 | -45.2033
-4 | -0.2214 | 0.00599 | -0.0409 | -36.9616
-3.5 | -0.1646 | 0.00588 | -0.0408 | -27.9932
-3 | -0.1077 | 0.00577 | -0.0406 | -18.6655
-2.5 | -0.0508 | 0.0057 | -0.0405 | -8.9123
-2 | 0.0061 | 0.00562 | -0.0405 | 1.0854
-1.5 | 0.063 | 0.00556 | -0.0404 | 11.3309
-1 | 0.1199 | 0.00554 | -0.0404 | 21.6426
0 | 0.2335 | 0.0055 | -0.0404 | 42.4545
0.5 | 0.2903 | 0.00548 | -0.0405 | 52.9745
1 | 0.3469 | 0.00536 | -0.0406 | 64.7201
1.5 | 0.403 | 0.00512 | -0.0407 | 78.7109
2 | 0.4588 | 0.00486 | -0.0408 | 94.4033
2.5 | 0.5137 | 0.0047 | -0.0404 | 109.2979
3 | 0.5697 | 0.0047 | -0.0402 | 121.2128
3.5 | 0.626 | 0.00496 | -0.0401 | 126.2097
4 | 0.6822 | 0.00524 | -0.04 | 130.1908
4.5 | 0.7382 | 0.00555 | -0.0399 | 133.009
5 | 0.794 | 0.00587 | -0.0398 | 135.2641
5.5 | 0.8496 | 0.00622 | -0.0397 | 136.5916
6 | 0.9051 | 0.00658 | -0.0396 | 137.5532
6.5 | 0.9601 | 0.007 | -0.0394 | 137.1571
7 | 1.0147 | 0.00746 | -0.0391 | 136.0188
7.5 | 1.0692 | 0.0079 | -0.0389 | 135.3418
8 | 1.1235 | 0.00836 | -0.0386 | 134.39
8.5 | 1.1773 | 0.00886 | -0.0383 | 132.8781
9 | 1.2305 | 0.00943 | -0.0379 | 130.4878
9.5 | 1.2827 | 0.01011 | -0.0374 | 126.8744
10 | 1.3345 | 0.0108 | -0.0368 | 123.5648
10.5 | 1.386 | 0.0115 | -0.0362 | 120.5217
11 | 1.4362 | 0.01232 | -0.0354 | 116.5747
11.5 | 1.4865 | 0.01305 | -0.0347 | 113.908
12 | 1.5354 | 0.0139 | -0.0338 | 110.4604
12.5 | 1.5818 | 0.01502 | -0.0326 | 105.3129
13 | 1.6288 | 0.01593 | -0.0316 | 102.2473
13.5 | 1.674 | 0.01696 | -0.0303 | 98.7028
14 | 1.7168 | 0.01813 | -0.0288 | 94.6939
14.5 | 1.7566 | 0.01948 | -0.0269 | 90.1745
15 | 1.792 | 0.02105 | -0.0246 | 85.1306
15.5 | 1.8201 | 0.023 | -0.0216 | 79.1348
16 | 1.8304 | 0.02539 | -0.0163 | 72.0914
16.5 | 1.8384 | 0.02801 | -0.0121 | 65.6337
17 | 1.8417 | 0.03181 | -0.0097 | 57.8969
17.5 | 1.8382 | 0.03729 | -0.0095 | 49.2947
18 | 1.8239 | 0.0452 | -0.0118 | 40.3518
18.5 | 1.7932 | 0.0564 | -0.0168 | 31.7943
19 | 1.7339 | 0.0727 | -0.0247 | 23.8501
19.5 | 1.6367 | 0.09608 | -0.0364 | 17.0348
20 | 1.5056 | 0.12722 | -0.0527 | 11.8346

## 85. Re 6M Mach 0.25 (1)
BIGFOIL.COM POLAR EXPORT
FAD05_CNC
FAD05_CNC |  |  |  | Cl Max: | 1.185 | at alpha= | 9.5 | deg
JavaFoil+Calcfoil stall+Eppler ext transition |  |  |  | L/D Max: | 101.564 | at alpha= | 6.5 | deg
Re: | 6000000 |  |  | Cd Min: | 0.00691 | at alpha= | 2.5 | deg
Mach: | 0.25 |  |  | Cl=0 at alpha= | -2.075 | deg
|  |  |  | @ Cl=0.1, Cd= | 0.0082341
|  |  |  | @ Cl=0.4, Cd= | 0.007108
|  |  |  | @ Cl=0.6, Cd= | 0.10452
alpha (deg) | Cl | Cd | Cm | Cl/Cd
-11.5 | -0.191 | 0.07558 | -0.019 | -2.523
-11 | -0.236 | 0.07052 | -0.019 | -3.349
-10.5 | -0.275 | 0.06689 | -0.019 | -4.107
-10 | -0.308 | 0.06264 | -0.02 | -4.915
-9.5 | -0.335 | 0.05905 | -0.02 | -5.672
-9 | -0.356 | 0.05544 | -0.02 | -6.415
-8.5 | -0.369 | 0.05229 | -0.02 | -7.058
-8 | -0.375 | 0.04994 | -0.02 | -7.499
-7.5 | -0.373 | 0.04661 | -0.021 | -8.01
-7 | -0.365 | 0.04274 | -0.022 | -8.553
-6.5 | -0.428 | 0.00924 | -0.038 | -46.314
-6 | -0.399 | 0.00915 | -0.038 | -43.645
-5.5 | -0.363 | 0.009 | -0.038 | -40.327
-5 | -0.321 | 0.00886 | -0.038 | -36.193
-4.5 | -0.273 | 0.00871 | -0.039 | -31.343
-4 | -0.221 | 0.00862 | -0.039 | -25.688
-3.5 | -0.167 | 0.00851 | -0.039 | -19.573
-3 | -0.109 | 0.00844 | -0.039 | -12.976
-2.5 | -0.051 | 0.0084 | -0.039 | -6.042
-2 | 0.009 | 0.00839 | -0.039 | 1.056
-1.5 | 0.069 | 0.00829 | -0.039 | 8.328
-1 | 0.13 | 0.00818 | -0.039 | 15.841
-0.5 | 0.19 | 0.00817 | -0.039 | 23.271
0 | 0.251 | 0.00817 | -0.04 | 30.7
0.5 | 0.311 | 0.00724 | -0.04 | 43.021
1 | 0.372 | 0.00715 | -0.04 | 52.013
1.5 | 0.432 | 0.00706 | -0.04 | 61.158
2 | 0.492 | 0.00703 | -0.04 | 69.994
2.5 | 0.552 | 0.00691 | -0.04 | 79.899
3 | 0.612 | 0.00718 | -0.04 | 85.142
3.5 | 0.671 | 0.00749 | -0.041 | 89.6
4 | 0.73 | 0.00781 | -0.041 | 93.419
4.5 | 0.788 | 0.00817 | -0.041 | 96.439
5 | 0.846 | 0.00855 | -0.041 | 98.977
5.5 | 0.902 | 0.009 | -0.041 | 100.287
6 | 0.957 | 0.00944 | -0.041 | 101.414
6.5 | 1.009 | 0.00993 | -0.042 | 101.564
7 | 1.055 | 0.01048 | -0.042 | 100.67
7.5 | 1.098 | 0.01105 | -0.042 | 99.335
8 | 1.133 | 0.01162 | -0.042 | 97.518
8.5 | 1.16 | 0.01267 | -0.042 | 91.538
9 | 1.177 | 0.01344 | -0.043 | 87.591
9.5 | 1.185 | 0.01433 | -0.043 | 82.677
10 | 1.181 | 0.01535 | -0.043 | 76.917
10.5 | 1.152 | 0.01469 | -0.043 | 78.459
11 | 1.098 | 0.01924 | -0.042 | 57.061
11.5 | 1.012 | 0.02626 | -0.04 | 38.543
12 | 0.914 | 0.0391 | -0.038 | 23.37
12.5 | 0.812 | 0.05666 | -0.035 | 14.335
13 | 0.719 | 0.07172 | -0.032 | 10.022
13.5 | 0.627 | 0.08467 | -0.03 | 7.408
14 | 0.536 | 0.09516 | -0.029 | 5.632
14.5 | 0.442 | 0.10452 | -0.027 | 4.23

## 86. Re 6M Mach 0.25 (2)
BIGFOIL.COM POLAR EXPORT
FAD05_CNC
FAD05_CNC |  |  |  | Cl Max: | 1.7505 | at alpha= | 14 | deg
XFOIL ncrit=9 |  |  |  | L/D Max: | 137.821 | at alpha= | 5.5 | deg
Re: | 6000000 |  |  | Cd Min: | 0.2665 | at alpha= | -20 | deg
Mach: | 0.25 |  |  | Cl=0 at alpha= | -2.0483 | deg
|  |  |  | @ Cl=0.1, Cd= | 0.0055919
|  |  |  | @ Cl=0.4, Cd= | 0.0052384
|  |  |  | @ Cl=0.6, Cd= | 0.0048062
alpha (deg) | Cl | Cd | Cm | Cl/Cd
-20 | -0.8485 | 0.2665 | 0.0918 | -3.1839
-19.5 | -0.8301 | 0.25982 | 0.0875 | -3.1949
-19 | -0.8115 | 0.2529 | 0.0833 | -3.2088
-18.5 | -0.7929 | 0.2457 | 0.0791 | -3.2271
-18 | -0.7749 | 0.23844 | 0.075 | -3.2499
-17.5 | -0.7573 | 0.23107 | 0.0709 | -3.2774
-17 | -0.7407 | 0.2234 | 0.0669 | -3.3156
-16.5 | -0.7233 | 0.2156 | 0.063 | -3.3548
-16 | -0.7064 | 0.20824 | 0.0592 | -3.3922
-15.5 | -0.6934 | 0.19936 | 0.0552 | -3.4781
-15 | -0.6774 | 0.19268 | 0.0518 | -3.5157
-14.5 | -0.6619 | 0.18594 | 0.0486 | -3.5598
-14 | -0.6465 | 0.179 | 0.0454 | -3.6117
-13.5 | -0.6318 | 0.17207 | 0.0423 | -3.6718
-13 | -0.6295 | 0.15971 | 0.0382 | -3.9415
-12.5 | -0.6167 | 0.15272 | 0.0353 | -4.0381
-12 | -0.6037 | 0.14604 | 0.0326 | -4.1338
-11.5 | -0.5919 | 0.13894 | 0.0297 | -4.2601
-11 | -0.5817 | 0.13137 | 0.0268 | -4.428
-10.5 | -0.574 | 0.12305 | 0.0237 | -4.6648
-10 | -0.5672 | 0.11482 | 0.0204 | -4.9399
-9.5 | -0.5638 | 0.1059 | 0.0166 | -5.3239
-9 | -0.5658 | 0.09584 | 0.0118 | -5.9036
-8.5 | -0.7388 | 0.0211 | -0.0487 | -35.0142
-8 | -0.6974 | 0.01494 | -0.0481 | -46.6801
-7 | -0.578 | 0.00918 | -0.0486 | -62.963
-6.5 | -0.5229 | 0.00834 | -0.0468 | -62.6978
-6 | -0.4658 | 0.00766 | -0.0455 | -60.8094
-5.5 | -0.4077 | 0.00706 | -0.0446 | -57.7479
-5 | -0.3489 | 0.00667 | -0.0438 | -52.3088
-4.5 | -0.2898 | 0.00645 | -0.0433 | -44.9302
-4 | -0.2308 | 0.00612 | -0.0428 | -37.7124
-3.5 | -0.1716 | 0.00597 | -0.0425 | -28.7437
-2.5 | -0.0533 | 0.00575 | -0.042 | -9.2696
-2 | 0.0057 | 0.00568 | -0.0418 | 1.0035
-1.5 | 0.0646 | 0.00561 | -0.0417 | 11.5152
-1 | 0.1234 | 0.00558 | -0.0416 | 22.1147
-0.5 | 0.1822 | 0.00555 | -0.0415 | 32.8288
0 | 0.2408 | 0.00554 | -0.0415 | 43.4657
0.5 | 0.2995 | 0.00552 | -0.0415 | 54.2572
1 | 0.3578 | 0.00542 | -0.0416 | 66.0148
1.5 | 0.4159 | 0.00517 | -0.0417 | 80.4449
2 | 0.4735 | 0.0049 | -0.0417 | 96.6327
2.5 | 0.5301 | 0.00474 | -0.0413 | 111.8354
3 | 0.5883 | 0.00475 | -0.0409 | 123.8526
3.5 | 0.6466 | 0.00503 | -0.0408 | 128.5487
4 | 0.7048 | 0.00535 | -0.0406 | 131.7383
4.5 | 0.763 | 0.00567 | -0.0404 | 134.5679
5 | 0.8212 | 0.006 | -0.0401 | 136.8667
5.5 | 0.8793 | 0.00638 | -0.0398 | 137.8213
6 | 0.9371 | 0.0068 | -0.0394 | 137.8088
6.5 | 0.9948 | 0.00723 | -0.0389 | 137.5934
7 | 1.0524 | 0.00769 | -0.0384 | 136.8531
7.5 | 1.1098 | 0.00819 | -0.0378 | 135.5067
8 | 1.1669 | 0.00874 | -0.0371 | 133.5126
8.5 | 1.2236 | 0.00935 | -0.0363 | 130.8663
9 | 1.2796 | 0.01008 | -0.0353 | 126.9444
9.5 | 1.3348 | 0.01091 | -0.0341 | 122.3465
10 | 1.39 | 0.0117 | -0.0329 | 118.8034
10.5 | 1.4443 | 0.01262 | -0.0315 | 114.4453
11 | 1.4979 | 0.01357 | -0.03 | 110.3832
11.5 | 1.5486 | 0.01486 | -0.028 | 104.2127
12 | 1.5988 | 0.01612 | -0.026 | 99.1811
12.5 | 1.6468 | 0.01752 | -0.0236 | 93.9954
13 | 1.6903 | 0.01924 | -0.0208 | 87.8534
13.5 | 1.7271 | 0.02137 | -0.0174 | 80.8189
14 | 1.7505 | 0.02421 | -0.0128 | 72.3048
14.5 | 1.7423 | 0.0281 | -0.0059 | 62.0036
15 | 1.7173 | 0.03516 | -0.0039 | 48.8424
15.5 | 1.6926 | 0.04497 | -0.0077 | 37.6384
16 | 1.6506 | 0.05893 | -0.0155 | 28.0095
16.5 | 1.5885 | 0.07647 | -0.0252 | 20.7729
17 | 1.5203 | 0.09482 | -0.0344 | 16.0335
17.5 | 1.4571 | 0.11285 | -0.0435 | 12.9118
18 | 1.3936 | 0.13186 | -0.0538 | 10.5688
18.5 | 1.3313 | 0.15201 | -0.0655 | 8.758
19 | 1.2774 | 0.17218 | -0.0781 | 7.419

## 87. Re 6M Mach 0.50 (1)
BIGFOIL.COM POLAR EXPORT
FAD05_CNC
FAD05_CNC |  |  |  | Cl Max: | 1.188 | at alpha= | 20 | deg
JavaFoil+Calcfoil stall+Eppler ext transition |  |  |  | L/D Max: | 97.804 | at alpha= | 5 | deg
Re: | 6000000 |  |  | Cd Min: | 0.00741 | at alpha= | 2 | deg
Mach: | 0.5 |  |  | Cl=0 at alpha= | -2.0758 | deg
|  |  |  | @ Cl=0.1, Cd= | 0.0086293
|  |  |  | @ Cl=0.4, Cd= | 0.0075269
|  |  |  | @ Cl=0.6, Cd= | 0.00741
alpha (deg) | Cl | Cd | Cm | Cl/Cd
-20 | -0.963 | 0.15463 | -0.025 | -6.229
-19.5 | -0.937 | 0.14999 | -0.025 | -6.248
-19 | -0.911 | 0.14769 | -0.025 | -6.169
-18.5 | -0.885 | 0.14425 | -0.025 | -6.136
-18 | -0.86 | 0.14745 | -0.025 | -5.83
-17.5 | -0.834 | 0.13377 | -0.025 | -6.234
-17 | -0.807 | 0.13018 | -0.025 | -6.201
-16.5 | -0.78 | 0.12424 | -0.024 | -6.274
-16 | -0.751 | 0.11906 | -0.023 | -6.308
-15.5 | -0.724 | 0.11661 | -0.023 | -6.211
-15 | -0.698 | 0.11263 | -0.023 | -6.195
-14.5 | -0.671 | 0.10756 | -0.023 | -6.24
-14 | -0.645 | 0.1032 | -0.022 | -6.246
-13.5 | -0.618 | 0.10092 | -0.022 | -6.124
-13 | -0.591 | 0.09798 | -0.022 | -6.036
-12.5 | -0.564 | 0.09011 | -0.022 | -6.264
-12 | -0.538 | 0.08071 | -0.023 | -6.669
-11.5 | -0.512 | 0.07451 | -0.023 | -6.872
-11 | -0.485 | 0.06899 | -0.023 | -7.035
-10.5 | -0.457 | 0.07128 | -0.022 | -6.41
-10 | -0.43 | 0.06734 | -0.021 | -6.38
-9.5 | -0.404 | 0.06021 | -0.023 | -6.714
-9 | -0.379 | 0.05426 | -0.024 | -6.983
-8.5 | -0.349 | 0.05697 | -0.021 | -6.123
-8 | -0.322 | 0.05341 | -0.021 | -6.024
-7.5 | -0.296 | 0.04779 | -0.023 | -6.197
-7 | -0.268 | 0.04696 | -0.022 | -5.713
-6.5 | -0.241 | 0.04431 | -0.022 | -5.441
-6 | -0.215 | 0.04007 | -0.024 | -5.368
-5.5 | -0.187 | 0.03901 | -0.023 | -4.802
-5 | -0.166 | 0.02895 | -0.031 | -5.733
-4.5 | -0.188 | 0.03574 | -0.023 | -5.247
-4 | -0.225 | 0.00919 | -0.043 | -24.52
-3.5 | -0.178 | 0.00903 | -0.043 | -19.752
-3 | -0.12 | 0.00886 | -0.043 | -13.535
-2.5 | -0.056 | 0.00877 | -0.044 | -6.401
-2 | 0.01 | 0.00874 | -0.044 | 1.127
-1.5 | 0.077 | 0.00868 | -0.044 | 8.865
-1 | 0.145 | 0.00853 | -0.044 | 16.957
-0.5 | 0.212 | 0.00851 | -0.044 | 24.963
0 | 0.281 | 0.00855 | -0.044 | 32.798
0.5 | 0.348 | 0.00762 | -0.044 | 45.65
1 | 0.415 | 0.0075 | -0.045 | 55.42
1.5 | 0.483 | 0.00745 | -0.045 | 64.787
2 | 0.55 | 0.00741 | -0.045 | 74.157
2.5 | 0.616 | 0.00741 | -0.045 | 83.202
3 | 0.683 | 0.00775 | -0.045 | 88.094
3.5 | 0.749 | 0.00814 | -0.045 | 91.962
4 | 0.814 | 0.00857 | -0.046 | 94.913
4.5 | 0.877 | 0.00907 | -0.046 | 96.741
5 | 0.939 | 0.00961 | -0.046 | 97.804
5.5 | 0.999 | 0.01023 | -0.046 | 97.646
6 | 1.054 | 0.01093 | -0.046 | 96.456
6.5 | 1.099 | 0.01173 | -0.047 | 93.713
7 | 1.125 | 0.01269 | -0.047 | 88.679
7.5 | 1.12 | 0.0146 | -0.047 | 76.707
8 | 0.991 | 0.01407 | -0.047 | 70.462
8.5 | 0.679 | 0.02036 | -0.045 | 33.355
9 | 0.652 | 0.03871 | -0.039 | 16.845
9.5 | 0.641 | 0.06117 | -0.032 | 10.472
10 | 0.687 | 0.05298 | -0.036 | 12.973
10.5 | 0.72 | 0.05219 | -0.037 | 13.79
11 | 0.712 | 0.07725 | -0.028 | 9.217
11.5 | 0.736 | 0.08696 | -0.027 | 8.466
12 | 0.759 | 0.09031 | -0.025 | 8.405
12.5 | 0.788 | 0.09569 | -0.027 | 8.232
13 | 0.819 | 0.09828 | -0.029 | 8.333
13.5 | 0.846 | 0.10586 | -0.03 | 7.99
14 | 0.868 | 0.10529 | -0.028 | 8.24
14.5 | 0.896 | 0.10965 | -0.029 | 8.175
15 | 0.928 | 0.11226 | -0.031 | 8.263
15.5 | 0.958 | 0.11596 | -0.033 | 8.261
16 | 0.984 | 0.12349 | -0.033 | 7.969
16.5 | 1.003 | 0.12819 | -0.031 | 7.823
17 | 1.029 | 0.1314 | -0.031 | 7.834
17.5 | 1.06 | 0.13353 | -0.033 | 7.937
18 | 1.09 | 0.13616 | -0.034 | 8.006
18.5 | 1.12 | 0.13924 | -0.035 | 8.042
19 | 1.147 | 0.14563 | -0.036 | 7.878
19.5 | 1.17 | 0.15884 | -0.035 | 7.363
20 | 1.188 | 0.1552 | -0.034 | 7.656

## 88. Re 6M Mach 0.50 (2)
BIGFOIL.COM POLAR EXPORT
FAD05_CNC
FAD05_CNC |  |  |  | Cl Max: | 1.4621 | at alpha= | 9 | deg
XFOIL ncrit=9 |  |  |  | L/D Max: | 142.339 | at alpha= | 5.5 | deg
Re: | 6000000 |  |  | Cd Min: | 0.23185 | at alpha= | -16.5 | deg
Mach: | 0.5 |  |  | Cl=0 at alpha= | -2.024 | deg
|  |  |  | @ Cl=0.1, Cd= | 0.0057789
|  |  |  | @ Cl=0.4, Cd= | 0.0056843
|  |  |  | @ Cl=0.6, Cd= | 0.0050104
alpha (deg) | Cl | Cd | Cm | Cl/Cd
-16.5 | -0.7679 | 0.23185 | 0.0717 | -3.3121
-16 | -0.7455 | 0.22281 | 0.0671 | -3.3459
-15.5 | -0.726 | 0.21415 | 0.0625 | -3.3901
-15 | -0.7048 | 0.20656 | 0.0584 | -3.4121
-14.5 | -0.684 | 0.19884 | 0.0543 | -3.44
-14 | -0.6638 | 0.191 | 0.0504 | -3.4754
-13.5 | -0.6445 | 0.18307 | 0.0466 | -3.5205
-13 | -0.6252 | 0.1748 | 0.0429 | -3.5767
-12.5 | -0.6076 | 0.16658 | 0.0393 | -3.6475
-12 | -0.5937 | 0.15812 | 0.0357 | -3.7547
-11.5 | -0.5812 | 0.14882 | 0.0321 | -3.9054
-11 | -0.5661 | 0.14118 | 0.029 | -4.0098
-10.5 | -0.5522 | 0.13326 | 0.0258 | -4.1438
-10 | -0.5402 | 0.12495 | 0.0227 | -4.3233
-9.5 | -0.5275 | 0.11708 | 0.0195 | -4.5055
-9 | -0.519 | 0.10846 | 0.016 | -4.7852
-8.5 | -0.5065 | 0.10113 | 0.0128 | -5.0084
-8 | -0.4963 | 0.09328 | 0.0091 | -5.3205
-7.5 | -0.4896 | 0.08492 | 0.0047 | -5.7654
-7 | -0.4845 | 0.07643 | -0.0005 | -6.3391
-6.5 | -0.4748 | 0.06724 | -0.0099 | -7.0613
-6 | -0.4534 | 0.05485 | -0.0265 | -8.2662
-5.5 | -0.4142 | 0.04361 | -0.0396 | -9.4978
-5 | -0.3686 | 0.03191 | -0.0489 | -11.5512
-4.5 | -0.3265 | 0.01728 | -0.0538 | -18.8947
-4 | -0.2735 | 0.00871 | -0.053 | -31.4007
-3.5 | -0.2052 | 0.0068 | -0.0511 | -30.1765
-3 | -0.135 | 0.00628 | -0.0497 | -21.4968
-2.5 | -0.0654 | 0.00605 | -0.0486 | -10.8099
-2 | 0.0033 | 0.00589 | -0.0478 | 0.56027
-1.5 | 0.0715 | 0.0058 | -0.0472 | 12.3276
-1 | 0.1391 | 0.00575 | -0.0468 | 24.1913
-0.5 | 0.2063 | 0.00571 | -0.0465 | 36.1296
0 | 0.2734 | 0.00571 | -0.0462 | 47.8809
0.5 | 0.3404 | 0.00572 | -0.046 | 59.5105
1 | 0.4072 | 0.00568 | -0.0459 | 71.6901
1.5 | 0.4735 | 0.00544 | -0.0458 | 87.0404
2 | 0.5395 | 0.00516 | -0.0456 | 104.5543
2.5 | 0.6042 | 0.005 | -0.0447 | 120.84
3 | 0.672 | 0.00509 | -0.044 | 132.0236
3.5 | 0.7398 | 0.00543 | -0.0433 | 136.2431
4 | 0.8082 | 0.0058 | -0.0425 | 139.3448
4.5 | 0.877 | 0.0062 | -0.0414 | 141.4516
5 | 0.9462 | 0.00667 | -0.0402 | 141.8591
5.5 | 1.0163 | 0.00714 | -0.0387 | 142.3389
6 | 1.087 | 0.00767 | -0.0368 | 141.721
6.5 | 1.1584 | 0.00828 | -0.0347 | 139.9034
7 | 1.2306 | 0.00896 | -0.0321 | 137.3438
7.5 | 1.3033 | 0.00978 | -0.0289 | 133.2618
8 | 1.3757 | 0.01088 | -0.025 | 126.443
8.5 | 1.442 | 0.01313 | -0.0188 | 109.8248
9 | 1.4621 | 0.01923 | -0.01 | 76.0322
9.5 | 1.438 | 0.0265 | -0.0018 | 54.2642
10 | 1.3993 | 0.03584 | -0.0025 | 39.043
10.5 | 1.3647 | 0.04967 | -0.0133 | 27.4753
11 | 1.3275 | 0.06413 | -0.0227 | 20.7001
11.5 | 1.2899 | 0.07758 | -0.0297 | 16.6267
12 | 1.2543 | 0.0905 | -0.036 | 13.8597
12.5 | 1.2212 | 0.10334 | -0.0425 | 11.8173
13 | 1.1915 | 0.11622 | -0.0493 | 10.2521
13.5 | 1.166 | 0.12931 | -0.0565 | 9.0171
14 | 1.1449 | 0.14237 | -0.0639 | 8.0417

## 89. Re 7M Mach 0.00 (1)
BIGFOIL.COM POLAR EXPORT
FAD05_CNC
FAD05_CNC |  |  |  | Cl Max: | 1.222 | at alpha= | 11 | deg
JavaFoil+Calcfoil stall+Eppler ext transition |  |  |  | L/D Max: | 104.277 | at alpha= | 6.5 | deg
Re: | 7000000 |  |  | Cd Min: | 0.00695 | at alpha= | 3 | deg
Mach: | 0 |  |  | Cl=0 at alpha= | -2.0776 | deg
|  |  |  | @ Cl=0.1, Cd= | 0.0080888
|  |  |  | @ Cl=0.4, Cd= | 0.0071855
|  |  |  | @ Cl=0.6, Cd= | 0.0069872
alpha (deg) | Cl | Cd | Cm | Cl/Cd
-12.5 | -0.424 | 0.0806 | -0.019 | -5.259
-12 | -0.434 | 0.07611 | -0.019 | -5.708
-11.5 | -0.444 | 0.07166 | -0.02 | -6.189
-11 | -0.45 | 0.06776 | -0.019 | -6.644
-10.5 | -0.455 | 0.06344 | -0.02 | -7.173
-10 | -0.457 | 0.05941 | -0.02 | -7.691
-9.5 | -0.456 | 0.05528 | -0.021 | -8.25
-9 | -0.452 | 0.05123 | -0.022 | -8.818
-8.5 | -0.443 | 0.04749 | -0.023 | -9.336
-8 | -0.431 | 0.04443 | -0.023 | -9.69
-7.5 | -0.502 | 0.00954 | -0.037 | -52.614
-7 | -0.475 | 0.00913 | -0.037 | -51.991
-6.5 | -0.442 | 0.00897 | -0.037 | -49.28
-6 | -0.405 | 0.00886 | -0.037 | -45.679
-5.5 | -0.363 | 0.00872 | -0.037 | -41.625
-5 | -0.317 | 0.0086 | -0.037 | -36.886
-4.5 | -0.268 | 0.00849 | -0.037 | -31.593
-4 | -0.216 | 0.00841 | -0.037 | -25.737
-3.5 | -0.162 | 0.00832 | -0.038 | -19.498
-3 | -0.106 | 0.00827 | -0.038 | -12.861
-2.5 | -0.049 | 0.00828 | -0.038 | -5.95
-2 | 0.009 | 0.00825 | -0.038 | 1.041
-1.5 | 0.067 | 0.00814 | -0.038 | 8.213
-1 | 0.125 | 0.00805 | -0.038 | 15.589
-0.5 | 0.184 | 0.00805 | -0.038 | 22.882
0 | 0.243 | 0.00804 | -0.038 | 30.209
0.5 | 0.302 | 0.00736 | -0.038 | 40.941
1 | 0.36 | 0.00722 | -0.039 | 49.828
1.5 | 0.418 | 0.00717 | -0.039 | 58.346
2 | 0.476 | 0.00714 | -0.039 | 66.728
2.5 | 0.535 | 0.0071 | -0.039 | 75.253
3 | 0.592 | 0.00695 | -0.039 | 85.227
3.5 | 0.65 | 0.00722 | -0.039 | 90.075
4 | 0.707 | 0.00751 | -0.039 | 94.219
4.5 | 0.764 | 0.00784 | -0.04 | 97.4
5 | 0.82 | 0.00818 | -0.04 | 100.255
5.5 | 0.875 | 0.00857 | -0.04 | 102.069
6 | 0.929 | 0.00896 | -0.04 | 103.663
6.5 | 0.98 | 0.0094 | -0.04 | 104.277
7 | 1.028 | 0.00988 | -0.04 | 104.105
7.5 | 1.073 | 0.01031 | -0.041 | 104.026
8 | 1.112 | 0.01081 | -0.041 | 102.912
8.5 | 1.146 | 0.01136 | -0.041 | 100.951
9 | 1.175 | 0.01222 | -0.041 | 96.119
9.5 | 1.197 | 0.01287 | -0.041 | 92.995
10 | 1.212 | 0.01355 | -0.042 | 89.491
10.5 | 1.221 | 0.01431 | -0.042 | 85.318
11 | 1.222 | 0.01523 | -0.042 | 80.266
11.5 | 1.203 | 0.01423 | -0.042 | 84.525
12 | 1.164 | 0.01826 | -0.041 | 63.753
12.5 | 1.12 | 0.02167 | -0.041 | 51.673
13 | 1.062 | 0.02846 | -0.039 | 37.323
13.5 | 1.006 | 0.03684 | -0.038 | 27.308
14 | 0.944 | 0.04961 | -0.036 | 19.037
14.5 | 0.888 | 0.0624 | -0.035 | 14.237
15 | 0.836 | 0.07529 | -0.033 | 11.103
15.5 | 0.789 | 0.08565 | -0.032 | 9.217
16 | 0.744 | 0.0962 | -0.031 | 7.738

## 90. Re 7M Mach 0.00 (2)
BIGFOIL.COM POLAR EXPORT
FAD05_CNC
FAD05_CNC |  |  |  | Cl Max: | 1.8898 | at alpha= | 18 | deg
XFOIL ncrit=9 |  |  |  | L/D Max: | 140.406 | at alpha= | 6 | deg
Re: | 7000000 |  |  | Cd Min: | 0.07804 | at alpha= | 20 | deg
Mach: | 0 |  |  | Cl=0 at alpha= | -2.0512 | deg
|  |  |  | @ Cl=0.1, Cd= | 0.0054801
|  |  |  | @ Cl=0.4, Cd= | 0.0051739
|  |  |  | @ Cl=0.6, Cd= | 0.0047674
alpha (deg) | Cl | Cd | Cm | Cl/Cd
-15.5 | -1.3884 | 0.03003 | -0.0489 | -46.2338
-15 | -1.3651 | 0.02507 | -0.0485 | -54.4515
-14.5 | -1.3298 | 0.02181 | -0.0478 | -60.972
-14 | -1.2877 | 0.01957 | -0.0471 | -65.7997
-13.5 | -1.2416 | 0.01798 | -0.0465 | -69.0545
-13 | -1.1932 | 0.01672 | -0.0459 | -71.3636
-12.5 | -1.1434 | 0.01567 | -0.0454 | -72.9675
-12 | -1.0924 | 0.01476 | -0.0449 | -74.0108
-11.5 | -1.041 | 0.01387 | -0.0445 | -75.0541
-11 | -0.9881 | 0.01329 | -0.0441 | -74.3491
-10.5 | -0.9353 | 0.0126 | -0.0437 | -74.2302
-10 | -0.882 | 0.012 | -0.0433 | -73.5
-9.5 | -0.8286 | 0.01138 | -0.0429 | -72.812
-9 | -0.7745 | 0.01093 | -0.0426 | -70.86
-8.5 | -0.7238 | 0.00917 | -0.0419 | -78.9313
-8 | -0.6692 | 0.00831 | -0.0417 | -80.5295
-7.5 | -0.6066 | 0.00763 | -0.0432 | -79.502
-7 | -0.5522 | 0.00717 | -0.0426 | -77.0153
-6.5 | -0.499 | 0.00683 | -0.0418 | -73.06
-6 | -0.4441 | 0.00654 | -0.0413 | -67.9052
-5.5 | -0.3887 | 0.00633 | -0.041 | -61.406
-5 | -0.3328 | 0.0062 | -0.0408 | -53.6774
-4.5 | -0.2766 | 0.00603 | -0.0406 | -45.8706
-4 | -0.2204 | 0.00587 | -0.0405 | -37.5468
-3.5 | -0.1639 | 0.00576 | -0.0404 | -28.4549
-3 | -0.1073 | 0.00568 | -0.0403 | -18.8908
-2.5 | -0.0508 | 0.00562 | -0.0403 | -9.0391
-2 | 0.0058 | 0.00555 | -0.0402 | 1.045
-1.5 | 0.0624 | 0.0055 | -0.0402 | 11.3455
-1 | 0.1191 | 0.00547 | -0.0402 | 21.7733
-0.5 | 0.1756 | 0.00545 | -0.0402 | 32.2202
0 | 0.2322 | 0.00545 | -0.0403 | 42.6055
0.5 | 0.2887 | 0.00543 | -0.0403 | 53.1676
1 | 0.3451 | 0.00537 | -0.0404 | 64.2644
1.5 | 0.4011 | 0.00517 | -0.0405 | 77.5822
2 | 0.4569 | 0.00499 | -0.0406 | 91.5631
2.5 | 0.5125 | 0.00486 | -0.0406 | 105.4527
3 | 0.5647 | 0.00467 | -0.0397 | 120.9208
3.5 | 0.6227 | 0.00483 | -0.04 | 128.9234
4 | 0.6785 | 0.00512 | -0.04 | 132.5195
4.5 | 0.7342 | 0.00541 | -0.0399 | 135.7116
5 | 0.7897 | 0.00573 | -0.0399 | 137.8185
5.5 | 0.8451 | 0.00604 | -0.0398 | 139.9172
6 | 0.9 | 0.00641 | -0.0397 | 140.4056
6.5 | 0.9546 | 0.00682 | -0.0396 | 139.9707
7 | 1.009 | 0.00723 | -0.0394 | 139.5574
7.5 | 1.0631 | 0.00766 | -0.0392 | 138.7859
8 | 1.1168 | 0.00811 | -0.039 | 137.7065
8.5 | 1.1703 | 0.00857 | -0.0388 | 136.5578
9 | 1.223 | 0.00911 | -0.0385 | 134.2481
9.5 | 1.275 | 0.00974 | -0.0381 | 130.9035
10 | 1.3265 | 0.01037 | -0.0377 | 127.9171
10.5 | 1.3777 | 0.01101 | -0.0372 | 125.1317
11 | 1.4277 | 0.01175 | -0.0367 | 121.5064
11.5 | 1.4777 | 0.01242 | -0.0361 | 118.9775
12 | 1.5266 | 0.01319 | -0.0354 | 115.7392
12.5 | 1.5734 | 0.01416 | -0.0345 | 111.1158
13 | 1.6206 | 0.01497 | -0.0337 | 108.2565
13.5 | 1.6664 | 0.01586 | -0.0328 | 105.0694
14 | 1.7103 | 0.01687 | -0.0316 | 101.3811
14.5 | 1.7517 | 0.01803 | -0.0302 | 97.1547
15 | 1.7901 | 0.01936 | -0.0284 | 92.4638
15.5 | 1.8243 | 0.02089 | -0.0262 | 87.3289
16 | 1.852 | 0.02272 | -0.0233 | 81.5141
16.5 | 1.8726 | 0.02435 | -0.0193 | 76.9035
17 | 1.8825 | 0.02654 | -0.0149 | 70.9307
17.5 | 1.8886 | 0.02964 | -0.0119 | 63.7179
18 | 1.8898 | 0.034 | -0.0106 | 55.5824
18.5 | 1.8845 | 0.03998 | -0.0113 | 47.1361
19 | 1.8664 | 0.04853 | -0.0142 | 38.4587
19.5 | 1.8292 | 0.06062 | -0.0194 | 30.1749
20 | 1.7627 | 0.07804 | -0.0276 | 22.5871

## 91. Re 7M Mach 0.10 (1)
BIGFOIL.COM POLAR EXPORT
FAD05_CNC
FAD05_CNC |  |  |  | Cl Max: | 1.216 | at alpha= | 10.5 | deg
JavaFoil+Calcfoil stall+Eppler ext transition |  |  |  | L/D Max: | 104.337 | at alpha= | 6.5 | deg
Re: | 7000000 |  |  | Cd Min: | 0.00696 | at alpha= | 3 | deg
Mach: | 0.1 |  |  | Cl=0 at alpha= | -2.0776 | deg
|  |  |  | @ Cl=0.1, Cd= | 0.0080941
|  |  |  | @ Cl=0.4, Cd= | 0.0071972
|  |  |  | @ Cl=0.6, Cd= | 0.006985
alpha (deg) | Cl | Cd | Cm | Cl/Cd
-12 | -0.408 | 0.07665 | -0.019 | -5.317
-11.5 | -0.42 | 0.07198 | -0.02 | -5.831
-11 | -0.429 | 0.06838 | -0.019 | -6.28
-10.5 | -0.437 | 0.06368 | -0.02 | -6.867
-10 | -0.442 | 0.05975 | -0.02 | -7.397
-9.5 | -0.443 | 0.05626 | -0.021 | -7.879
-9 | -0.441 | 0.05203 | -0.022 | -8.485
-8.5 | -0.435 | 0.04864 | -0.022 | -8.942
-8 | -0.424 | 0.04572 | -0.022 | -9.268
-7.5 | -0.413 | 0.03952 | -0.025 | -10.442
-7 | -0.472 | 0.00917 | -0.037 | -51.48
-6.5 | -0.441 | 0.00902 | -0.037 | -48.907
-6 | -0.405 | 0.0089 | -0.037 | -45.438
-5.5 | -0.363 | 0.00875 | -0.037 | -41.546
-5 | -0.318 | 0.00862 | -0.037 | -36.875
-4.5 | -0.269 | 0.00851 | -0.038 | -31.626
-4 | -0.217 | 0.00842 | -0.038 | -25.79
-3.5 | -0.163 | 0.00834 | -0.038 | -19.542
-3 | -0.107 | 0.00828 | -0.038 | -12.896
-2.5 | -0.049 | 0.00829 | -0.038 | -5.97
-2 | 0.009 | 0.00826 | -0.038 | 1.044
-1.5 | 0.067 | 0.00815 | -0.038 | 8.245
-1 | 0.126 | 0.00805 | -0.038 | 15.652
-0.5 | 0.185 | 0.00806 | -0.038 | 22.964
0 | 0.244 | 0.00805 | -0.039 | 30.336
0.5 | 0.303 | 0.00737 | -0.039 | 41.094
1 | 0.362 | 0.00723 | -0.039 | 50.009
1.5 | 0.42 | 0.00718 | -0.039 | 58.55
2 | 0.479 | 0.00715 | -0.039 | 66.935
2.5 | 0.537 | 0.00711 | -0.039 | 75.518
3 | 0.595 | 0.00696 | -0.039 | 85.485
3.5 | 0.653 | 0.00725 | -0.04 | 90.078
4 | 0.711 | 0.00754 | -0.04 | 94.256
4.5 | 0.768 | 0.00788 | -0.04 | 97.388
5 | 0.824 | 0.00822 | -0.04 | 100.219
5.5 | 0.879 | 0.0086 | -0.04 | 102.256
6 | 0.933 | 0.00902 | -0.04 | 103.522
6.5 | 0.985 | 0.00944 | -0.041 | 104.337
7 | 1.032 | 0.00992 | -0.041 | 104.061
7.5 | 1.077 | 0.01035 | -0.041 | 103.992
8 | 1.116 | 0.01086 | -0.041 | 102.758
8.5 | 1.149 | 0.01148 | -0.041 | 100.063
9 | 1.176 | 0.01232 | -0.041 | 95.467
9.5 | 1.197 | 0.01303 | -0.042 | 91.802
10 | 1.21 | 0.01376 | -0.042 | 87.905
10.5 | 1.216 | 0.01454 | -0.042 | 83.637
11 | 1.214 | 0.01552 | -0.042 | 78.197
11.5 | 1.183 | 0.01473 | -0.042 | 80.343
12 | 1.14 | 0.0192 | -0.041 | 59.376
12.5 | 1.085 | 0.02415 | -0.04 | 44.907
13 | 1.023 | 0.03208 | -0.039 | 31.885
13.5 | 0.959 | 0.04307 | -0.037 | 22.263
14 | 0.895 | 0.05654 | -0.036 | 15.837
14.5 | 0.838 | 0.06899 | -0.034 | 12.151
15 | 0.784 | 0.08162 | -0.032 | 9.605
15.5 | 0.734 | 0.09199 | -0.031 | 7.984

## 92. Re 7M Mach 0.10 (2)
BIGFOIL.COM POLAR EXPORT
FAD05_CNC
FAD05_CNC |  |  |  | Cl Max: | 1.8718 | at alpha= | 17.5 | deg
XFOIL ncrit=9 |  |  |  | L/D Max: | 140.434 | at alpha= | 6 | deg
Re: | 7000000 |  |  | Cd Min: | 0.10494 | at alpha= | 20 | deg
Mach: | 0.1 |  |  | Cl=0 at alpha= | -2.0509 | deg
|  |  |  | @ Cl=0.1, Cd= | 0.0054904
|  |  |  | @ Cl=0.4, Cd= | 0.0051921
|  |  |  | @ Cl=0.6, Cd= | 0.0047733
alpha (deg) | Cl | Cd | Cm | Cl/Cd
-14 | -1.2761 | 0.02632 | -0.05 | -48.484
-13.5 | -1.2423 | 0.02212 | -0.0495 | -56.1618
-13 | -1.1989 | 0.0196 | -0.0487 | -61.1684
-12.5 | -1.1514 | 0.01774 | -0.0479 | -64.9042
-12 | -1.1021 | 0.01616 | -0.0472 | -68.1993
-11.5 | -1.0512 | 0.01483 | -0.0465 | -70.8833
-11 | -0.9982 | 0.01397 | -0.0459 | -71.4531
-10.5 | -0.9449 | 0.01311 | -0.0453 | -72.0748
-10 | -0.891 | 0.01239 | -0.0447 | -71.9128
-9.5 | -0.8368 | 0.01169 | -0.0442 | -71.5825
-9 | -0.7819 | 0.0112 | -0.0437 | -69.8125
-8.5 | -0.7295 | 0.00981 | -0.0431 | -74.3629
-8 | -0.6751 | 0.00862 | -0.0426 | -78.3179
-7.5 | -0.6119 | 0.00783 | -0.044 | -78.1481
-7 | -0.5569 | 0.00731 | -0.0433 | -76.1833
-6.5 | -0.5032 | 0.00693 | -0.0424 | -72.6118
-6 | -0.4478 | 0.00662 | -0.0419 | -67.6435
-5.5 | -0.3918 | 0.00638 | -0.0415 | -61.4107
-5 | -0.3354 | 0.00623 | -0.0412 | -53.8363
-4.5 | -0.2787 | 0.00609 | -0.041 | -45.7635
-4 | -0.222 | 0.00589 | -0.0408 | -37.691
-3.5 | -0.1651 | 0.00577 | -0.0407 | -28.6135
-3 | -0.1082 | 0.00569 | -0.0406 | -19.0158
-2.5 | -0.0512 | 0.00562 | -0.0405 | -9.1103
-2 | 0.0058 | 0.00556 | -0.0405 | 1.0432
-1.5 | 0.0627 | 0.00551 | -0.0404 | 11.3793
-1 | 0.1197 | 0.00548 | -0.0404 | 21.8431
-0.5 | 0.1766 | 0.00546 | -0.0404 | 32.3443
0.5 | 0.2904 | 0.00544 | -0.0405 | 53.3824
1 | 0.3471 | 0.00538 | -0.0406 | 64.5167
1.5 | 0.4034 | 0.00518 | -0.0407 | 77.8764
2 | 0.4596 | 0.005 | -0.0408 | 91.92
2.5 | 0.5155 | 0.00487 | -0.0408 | 105.8522
3 | 0.5679 | 0.00468 | -0.0398 | 121.3462
3.5 | 0.6264 | 0.00485 | -0.0402 | 129.1546
4 | 0.6826 | 0.00513 | -0.0401 | 133.0604
4.5 | 0.7387 | 0.00544 | -0.04 | 135.7904
5 | 0.7946 | 0.00574 | -0.0399 | 138.4321
5.5 | 0.8504 | 0.00607 | -0.0398 | 140.0988
6 | 0.9058 | 0.00645 | -0.0397 | 140.4341
6.5 | 0.9609 | 0.00686 | -0.0395 | 140.0729
7 | 1.0158 | 0.00727 | -0.0393 | 139.7249
7.5 | 1.0704 | 0.00771 | -0.0391 | 138.8327
8 | 1.1246 | 0.00818 | -0.0388 | 137.4817
8.5 | 1.1785 | 0.00867 | -0.0385 | 135.9285
9 | 1.2317 | 0.00924 | -0.0381 | 133.3009
9.5 | 1.2842 | 0.00989 | -0.0376 | 129.8483
10 | 1.3363 | 0.01055 | -0.0371 | 126.6635
10.5 | 1.3881 | 0.01119 | -0.0365 | 124.0483
11 | 1.4388 | 0.01195 | -0.0358 | 120.4017
11.5 | 1.4894 | 0.01265 | -0.0351 | 117.7391
12 | 1.5383 | 0.01353 | -0.0342 | 113.6955
12.5 | 1.5861 | 0.01447 | -0.0332 | 109.613
13 | 1.6337 | 0.01535 | -0.0322 | 106.43
13.5 | 1.6793 | 0.01635 | -0.031 | 102.7095
14 | 1.7227 | 0.01751 | -0.0295 | 98.3838
14.5 | 1.763 | 0.01885 | -0.0277 | 93.5279
15 | 1.7988 | 0.02045 | -0.0254 | 87.9609
15.5 | 1.8293 | 0.02226 | -0.0225 | 82.1788
16 | 1.8552 | 0.02393 | -0.0191 | 77.5261
16.5 | 1.8655 | 0.02605 | -0.0141 | 71.6123
17 | 1.8714 | 0.02912 | -0.0106 | 64.2651
17.5 | 1.8718 | 0.03356 | -0.009 | 55.7747
18 | 1.8642 | 0.03991 | -0.0097 | 46.7101
18.5 | 1.8441 | 0.04893 | -0.013 | 37.6885
19 | 1.8032 | 0.06179 | -0.0189 | 29.1827
19.5 | 1.7321 | 0.08007 | -0.0278 | 21.6323
20 | 1.6276 | 0.10494 | -0.0402 | 15.5098

## 93. Re 7M Mach 0.25 (1)
BIGFOIL.COM POLAR EXPORT
FAD05_CNC
FAD05_CNC |  |  |  | Cl Max: | 1.185 | at alpha= | 9.5 | deg
JavaFoil+Calcfoil stall+Eppler ext transition |  |  |  | L/D Max: | 103.275 | at alpha= | 6.5 | deg
Re: | 7000000 |  |  | Cd Min: | 0.00709 | at alpha= | 3 | deg
Mach: | 0.25 |  |  | Cl=0 at alpha= | -2.075 | deg
|  |  |  | @ Cl=0.1, Cd= | 0.0081692
|  |  |  | @ Cl=0.4, Cd= | 0.0072867
|  |  |  | @ Cl=0.6, Cd= | 0.10193
alpha (deg) | Cl | Cd | Cm | Cl/Cd
-11.5 | -0.191 | 0.07508 | -0.019 | -2.542
-11 | -0.236 | 0.06968 | -0.02 | -3.392
-10.5 | -0.275 | 0.06601 | -0.02 | -4.166
-10 | -0.308 | 0.06205 | -0.02 | -4.967
-9.5 | -0.335 | 0.05833 | -0.02 | -5.749
-9 | -0.356 | 0.05475 | -0.021 | -6.504
-8.5 | -0.37 | 0.05151 | -0.021 | -7.177
-8 | -0.375 | 0.04933 | -0.021 | -7.605
-7.5 | -0.375 | 0.04555 | -0.022 | -8.221
-7 | -0.368 | 0.04101 | -0.024 | -8.965
-6.5 | -0.428 | 0.00919 | -0.038 | -46.59
-6 | -0.399 | 0.00907 | -0.038 | -44.007
-5.5 | -0.363 | 0.00891 | -0.038 | -40.722
-5 | -0.321 | 0.00877 | -0.038 | -36.549
-4.5 | -0.273 | 0.00864 | -0.039 | -31.604
-4 | -0.221 | 0.00854 | -0.039 | -25.918
-3.5 | -0.167 | 0.00843 | -0.039 | -19.756
-3 | -0.109 | 0.00837 | -0.039 | -13.084
-2.5 | -0.051 | 0.00836 | -0.039 | -6.073
-2 | 0.009 | 0.00833 | -0.039 | 1.063
-1.5 | 0.069 | 0.00822 | -0.039 | 8.394
-1 | 0.13 | 0.00812 | -0.039 | 15.945
-0.5 | 0.19 | 0.00813 | -0.039 | 23.382
0 | 0.251 | 0.00813 | -0.04 | 30.884
0.5 | 0.311 | 0.00746 | -0.04 | 41.758
1 | 0.372 | 0.00731 | -0.04 | 50.865
1.5 | 0.432 | 0.00726 | -0.04 | 59.486
2 | 0.492 | 0.00724 | -0.04 | 67.985
2.5 | 0.552 | 0.0072 | -0.04 | 76.679
3 | 0.612 | 0.00709 | -0.04 | 86.329
3.5 | 0.671 | 0.00737 | -0.041 | 91.014
4 | 0.73 | 0.00768 | -0.041 | 94.994
4.5 | 0.788 | 0.00805 | -0.041 | 97.979
5 | 0.846 | 0.00843 | -0.041 | 100.363
5.5 | 0.902 | 0.00882 | -0.041 | 102.315
6 | 0.957 | 0.0093 | -0.041 | 102.945
6.5 | 1.009 | 0.00977 | -0.042 | 103.275
7 | 1.055 | 0.01028 | -0.042 | 102.681
7.5 | 1.098 | 0.01082 | -0.042 | 101.491
8 | 1.133 | 0.01138 | -0.042 | 99.569
8.5 | 1.16 | 0.01237 | -0.042 | 93.776
9 | 1.177 | 0.01315 | -0.043 | 89.562
9.5 | 1.185 | 0.01395 | -0.043 | 84.938
10 | 1.181 | 0.01494 | -0.043 | 79.042
10.5 | 1.165 | 0.01639 | -0.043 | 71.053
11 | 1.103 | 0.01834 | -0.042 | 60.153
11.5 | 1.021 | 0.02417 | -0.041 | 42.229
12 | 0.923 | 0.0355 | -0.039 | 26.005
12.5 | 0.82 | 0.05238 | -0.036 | 15.644
13 | 0.723 | 0.06786 | -0.033 | 10.662
13.5 | 0.63 | 0.08141 | -0.031 | 7.74
14 | 0.537 | 0.09303 | -0.029 | 5.775
14.5 | 0.443 | 0.10193 | -0.028 | 4.35

## 94. Re 7M Mach 0.25 (2)
BIGFOIL.COM POLAR EXPORT
FAD05_CNC
FAD05_CNC |  |  |  | Cl Max: | 1.7625 | at alpha= | 14.5 | deg
XFOIL ncrit=9 |  |  |  | L/D Max: | 141.707 | at alpha= | 6 | deg
Re: | 7000000 |  |  | Cd Min: | 0.26542 | at alpha= | -20 | deg
Mach: | 0.25 |  |  | Cl=0 at alpha= | -2.0458 | deg
|  |  |  | @ Cl=0.1, Cd= | 0.0055279
|  |  |  | @ Cl=0.4, Cd= | 0.0052563
|  |  |  | @ Cl=0.6, Cd= | 0.0047785
alpha (deg) | Cl | Cd | Cm | Cl/Cd
-20 | -0.8489 | 0.26542 | 0.0917 | -3.1983
-19.5 | -0.8306 | 0.25897 | 0.0874 | -3.2073
-19 | -0.8123 | 0.2525 | 0.0832 | -3.217
-18.5 | -0.794 | 0.2457 | 0.079 | -3.2316
-18 | -0.7756 | 0.23867 | 0.075 | -3.2497
-17.5 | -0.5132 | 0.18999 | 0.0333 | -2.7012
-17 | -0.5039 | 0.18466 | 0.031 | -2.7288
-16.5 | -0.7237 | 0.21576 | 0.0631 | -3.3542
-16 | -0.7067 | 0.20843 | 0.0594 | -3.3906
-15.5 | -0.6904 | 0.20106 | 0.0557 | -3.4338
-15 | -0.6748 | 0.19365 | 0.0522 | -3.4846
-14.5 | -0.6601 | 0.1862 | 0.0489 | -3.5451
-13 | -0.6323 | 0.15876 | 0.0381 | -3.9827
-12.5 | -0.6192 | 0.15198 | 0.0352 | -4.0742
-12 | -0.6059 | 0.14539 | 0.0325 | -4.1674
-11.5 | -0.5938 | 0.13843 | 0.0297 | -4.2895
-11 | -0.5828 | 0.1312 | 0.0269 | -4.4421
-10.5 | -0.5753 | 0.12297 | 0.0237 | -4.6784
-10 | -0.5696 | 0.11441 | 0.0203 | -4.9786
-9.5 | -0.5668 | 0.1053 | 0.0164 | -5.3827
-8.5 | -0.7561 | 0.01534 | -0.0493 | -49.2894
-8 | -0.7034 | 0.01278 | -0.0481 | -55.0391
-7.5 | -0.6399 | 0.01006 | -0.049 | -63.6083
-7 | -0.5831 | 0.00855 | -0.0477 | -68.1988
-6.5 | -0.5265 | 0.00781 | -0.0462 | -67.4136
-6 | -0.4681 | 0.00726 | -0.0451 | -64.4766
-5.5 | -0.4092 | 0.00679 | -0.0443 | -60.2651
-5 | -0.3501 | 0.00647 | -0.0437 | -54.1113
-4.5 | -0.2907 | 0.00626 | -0.0432 | -46.4377
-4 | -0.2314 | 0.00601 | -0.0427 | -38.5025
-3.5 | -0.1721 | 0.00586 | -0.0424 | -29.3686
-3 | -0.1128 | 0.00576 | -0.0422 | -19.5833
-2.5 | -0.0536 | 0.00566 | -0.0419 | -9.47
-2 | 0.0054 | 0.0056 | -0.0418 | 0.96429
-1.5 | 0.0644 | 0.00554 | -0.0417 | 11.6245
-1 | 0.1232 | 0.00552 | -0.0416 | 22.3188
-0.5 | 0.182 | 0.00549 | -0.0416 | 33.1512
0 | 0.2408 | 0.00548 | -0.0415 | 43.9416
0.5 | 0.2995 | 0.00548 | -0.0415 | 54.6533
1.5 | 0.4163 | 0.00522 | -0.0417 | 79.751
2 | 0.4744 | 0.00504 | -0.0418 | 94.127
2.5 | 0.5321 | 0.0049 | -0.0417 | 108.5918
3 | 0.5859 | 0.00473 | -0.0405 | 123.8689
3.5 | 0.647 | 0.00494 | -0.0409 | 130.9717
4 | 0.7054 | 0.00521 | -0.0407 | 135.3935
4.5 | 0.7637 | 0.00554 | -0.0405 | 137.852
5 | 0.8219 | 0.00587 | -0.0402 | 140.017
5.5 | 0.88 | 0.00625 | -0.0399 | 140.8
6 | 0.9381 | 0.00662 | -0.0395 | 141.7069
6.5 | 0.996 | 0.00704 | -0.0391 | 141.4773
7 | 1.0536 | 0.00751 | -0.0386 | 140.2929
7.5 | 1.1112 | 0.00797 | -0.038 | 139.4228
8 | 1.1685 | 0.0085 | -0.0373 | 137.4706
8.5 | 1.2253 | 0.00911 | -0.0365 | 134.5005
9 | 1.2812 | 0.00986 | -0.0355 | 129.9391
9.5 | 1.3369 | 0.01062 | -0.0344 | 125.8851
10 | 1.3923 | 0.0114 | -0.0332 | 122.1316
10.5 | 1.4474 | 0.01222 | -0.0319 | 118.4452
11 | 1.5011 | 0.01318 | -0.0304 | 113.8923
11.5 | 1.5531 | 0.01433 | -0.0285 | 108.381
12 | 1.6046 | 0.01546 | -0.0266 | 103.7904
12.5 | 1.6537 | 0.01679 | -0.0244 | 98.4932
13 | 1.6988 | 0.01841 | -0.0217 | 92.2759
13.5 | 1.736 | 0.02059 | -0.0182 | 84.3128
14 | 1.7584 | 0.02364 | -0.0135 | 74.3824
14.5 | 1.7625 | 0.02673 | -0.007 | 65.9371
15 | 1.7529 | 0.03169 | -0.0032 | 55.314
15.5 | 1.7345 | 0.03964 | -0.0045 | 43.7563
16 | 1.7009 | 0.05157 | -0.0105 | 32.9824
16.5 | 1.6491 | 0.06718 | -0.0192 | 24.5475
17 | 1.5814 | 0.08533 | -0.0287 | 18.5328
17.5 | 1.4979 | 0.10621 | -0.0395 | 14.1032
18 | 1.4109 | 0.1289 | -0.0519 | 10.9457
18.5 | 1.3382 | 0.15076 | -0.0647 | 8.8764
19 | 1.2938 | 0.16863 | -0.0756 | 7.6724
19.5 | 1.2528 | 0.18751 | -0.0879 | 6.6812

## 95. Re 7M Mach 0.50 (1)
BIGFOIL.COM POLAR EXPORT
FAD05_CNC
FAD05_CNC |  |  |  | Cl Max: | 1.189 | at alpha= | 20 | deg
JavaFoil+Calcfoil stall+Eppler ext transition |  |  |  | L/D Max: | 99.484 | at alpha= | 5 | deg
Re: | 7000000 |  |  | Cd Min: | 0.00745 | at alpha= | 2.5 | deg
Mach: | 0.5 |  |  | Cl=0 at alpha= | -2.0758 | deg
|  |  |  | @ Cl=0.1, Cd= | 0.008556
|  |  |  | @ Cl=0.4, Cd= | 0.0078303
|  |  |  | @ Cl=0.6, Cd= | 0.0074912
alpha (deg) | Cl | Cd | Cm | Cl/Cd
-20 | -0.964 | 0.15346 | -0.025 | -6.279
-19.5 | -0.938 | 0.14791 | -0.025 | -6.338
-19 | -0.912 | 0.14449 | -0.025 | -6.309
-18.5 | -0.885 | 0.13988 | -0.025 | -6.33
-18 | -0.86 | 0.14597 | -0.025 | -5.89
-17.5 | -0.834 | 0.13384 | -0.025 | -6.232
-17 | -0.808 | 0.12746 | -0.025 | -6.336
-16.5 | -0.78 | 0.12224 | -0.024 | -6.382
-16 | -0.752 | 0.11924 | -0.024 | -6.305
-15.5 | -0.724 | 0.11525 | -0.023 | -6.286
-15 | -0.698 | 0.10979 | -0.023 | -6.357
-14.5 | -0.671 | 0.10504 | -0.023 | -6.391
-14 | -0.645 | 0.1028 | -0.023 | -6.272
-13.5 | -0.618 | 0.0993 | -0.023 | -6.226
-13 | -0.592 | 0.09472 | -0.023 | -6.247
-12.5 | -0.565 | 0.08798 | -0.022 | -6.42
-12 | -0.539 | 0.07992 | -0.023 | -6.74
-11.5 | -0.512 | 0.07322 | -0.023 | -6.998
-11 | -0.486 | 0.06765 | -0.024 | -7.191
-10.5 | -0.457 | 0.07048 | -0.022 | -6.487
-10 | -0.43 | 0.06678 | -0.021 | -6.437
-9.5 | -0.405 | 0.0593 | -0.023 | -6.823
-9 | -0.38 | 0.05306 | -0.025 | -7.158
-8.5 | -0.349 | 0.05655 | -0.021 | -6.172
-8 | -0.322 | 0.05296 | -0.021 | -6.079
-7.5 | -0.297 | 0.04704 | -0.024 | -6.311
-7 | -0.269 | 0.04637 | -0.023 | -5.794
-6.5 | -0.242 | 0.04359 | -0.023 | -5.542
-6 | -0.216 | 0.03872 | -0.026 | -5.584
-5.5 | -0.187 | 0.03877 | -0.024 | -4.835
-5 | -0.197 | 0.0093 | -0.043 | -21.214
-4.5 | -0.189 | 0.03437 | -0.025 | -5.489
-4 | -0.225 | 0.0091 | -0.043 | -24.766
-3.5 | -0.178 | 0.00893 | -0.043 | -19.968
-3 | -0.12 | 0.00879 | -0.043 | -13.638
-2.5 | -0.056 | 0.0087 | -0.044 | -6.449
-2 | 0.01 | 0.00866 | -0.044 | 1.137
-1.5 | 0.077 | 0.0086 | -0.044 | 8.946
-1 | 0.145 | 0.00847 | -0.044 | 17.086
-0.5 | 0.212 | 0.00846 | -0.044 | 25.132
0 | 0.281 | 0.00847 | -0.044 | 33.11
0.5 | 0.348 | 0.00849 | -0.044 | 40.985
1 | 0.415 | 0.00764 | -0.045 | 54.371
1.5 | 0.483 | 0.00761 | -0.045 | 63.398
2 | 0.55 | 0.00762 | -0.045 | 72.133
2.5 | 0.616 | 0.00745 | -0.045 | 82.762
3 | 0.683 | 0.00764 | -0.045 | 89.337
3.5 | 0.749 | 0.00802 | -0.045 | 93.294
4 | 0.814 | 0.00845 | -0.046 | 96.286
4.5 | 0.877 | 0.00891 | -0.046 | 98.483
5 | 0.939 | 0.00944 | -0.046 | 99.484
5.5 | 0.999 | 0.01006 | -0.046 | 99.245
6 | 1.054 | 0.01074 | -0.046 | 98.142
6.5 | 1.099 | 0.01148 | -0.047 | 95.787
7 | 1.125 | 0.01246 | -0.047 | 90.32
7.5 | 1.12 | 0.01421 | -0.047 | 78.818
8 | 0.997 | 0.01455 | -0.047 | 68.507
8.5 | 0.684 | 0.01917 | -0.046 | 35.695
9 | 0.662 | 0.03464 | -0.041 | 19.097
9.5 | 0.648 | 0.05628 | -0.034 | 11.523
10 | 0.698 | 0.04709 | -0.038 | 14.829
10.5 | 0.737 | 0.04371 | -0.04 | 16.866
11 | 0.717 | 0.07369 | -0.03 | 9.731
11.5 | 0.738 | 0.08492 | -0.028 | 8.686
12 | 0.759 | 0.09016 | -0.025 | 8.421
12.5 | 0.789 | 0.09364 | -0.028 | 8.423
13 | 0.82 | 0.09575 | -0.03 | 8.569
13.5 | 0.847 | 0.10449 | -0.03 | 8.102
14 | 0.868 | 0.10577 | -0.028 | 8.206
14.5 | 0.898 | 0.10741 | -0.03 | 8.362
15 | 0.93 | 0.10888 | -0.032 | 8.544
15.5 | 0.961 | 0.11245 | -0.033 | 8.543
16 | 0.986 | 0.12118 | -0.033 | 8.134
16.5 | 1.003 | 0.12313 | -0.031 | 8.145
17 | 1.032 | 0.1285 | -0.032 | 8.029
17.5 | 1.061 | 0.13047 | -0.033 | 8.136
18 | 1.093 | 0.13269 | -0.035 | 8.239
18.5 | 1.123 | 0.13575 | -0.036 | 8.27
19 | 1.149 | 0.14221 | -0.036 | 8.081
19.5 | 1.17 | 0.15617 | -0.035 | 7.494
20 | 1.189 | 0.15213 | -0.034 | 7.813

## 96. Re 7M Mach 0.50 (2)
BIGFOIL.COM POLAR EXPORT
FAD05_CNC
FAD05_CNC |  |  |  | Cl Max: | 1.4668 | at alpha= | 9 | deg
XFOIL ncrit=9 |  |  |  | L/D Max: | 146.432 | at alpha= | 5.5 | deg
Re: | 7000000 |  |  | Cd Min: | 0.16461 | at alpha= | -12.5 | deg
Mach: | 0.5 |  |  | Cl=0 at alpha= | -2.0218 | deg
|  |  |  | @ Cl=0.1, Cd= | 0.0056888
|  |  |  | @ Cl=0.4, Cd= | 0.0056489
|  |  |  | @ Cl=0.6, Cd= | 0.0051556
alpha (deg) | Cl | Cd | Cm | Cl/Cd
-12.5 | -0.6129 | 0.16461 | 0.039 | -3.7233
-12 | -0.5997 | 0.15555 | 0.0353 | -3.8554
-11.5 | -0.584 | 0.14788 | 0.032 | -3.9491
-11 | -0.568 | 0.14068 | 0.029 | -4.0375
-10.5 | -0.5532 | 0.1331 | 0.0259 | -4.1563
-10 | -0.5407 | 0.12511 | 0.0228 | -4.3218
-9.5 | -0.5293 | 0.11698 | 0.0196 | -4.5247
-9 | -0.5187 | 0.10889 | 0.0162 | -4.7635
-8.5 | -0.5089 | 0.10083 | 0.0127 | -5.0471
-8 | -0.5 | 0.09272 | 0.0089 | -5.3926
-7.5 | -0.4931 | 0.08439 | 0.0045 | -5.8431
-7 | -0.4884 | 0.07583 | -0.0009 | -6.4407
-6.5 | -0.4807 | 0.06661 | -0.0103 | -7.2166
-6 | -0.4539 | 0.05527 | -0.0258 | -8.2124
-5.5 | -0.4173 | 0.04191 | -0.0413 | -9.9571
-5 | -0.3712 | 0.03043 | -0.0498 | -12.1985
-4.5 | -0.3295 | 0.01609 | -0.054 | -20.4786
-4 | -0.2751 | 0.0082 | -0.0529 | -33.5488
-3.5 | -0.2058 | 0.00664 | -0.051 | -30.994
-3 | -0.1355 | 0.00612 | -0.0496 | -22.1405
-2.5 | -0.0659 | 0.00592 | -0.0486 | -11.1318
-2 | 0.003 | 0.00579 | -0.0478 | 0.51813
-1.5 | 0.0713 | 0.00571 | -0.0472 | 12.4869
-1 | 0.1389 | 0.00566 | -0.0468 | 24.5406
-0.5 | 0.2063 | 0.00564 | -0.0465 | 36.578
0 | 0.2734 | 0.00563 | -0.0463 | 48.5613
0.5 | 0.3405 | 0.00564 | -0.0461 | 60.3723
1 | 0.4075 | 0.00565 | -0.0459 | 72.1239
1.5 | 0.4741 | 0.00547 | -0.0458 | 86.6728
2 | 0.5405 | 0.00529 | -0.0456 | 102.1739
2.5 | 0.6069 | 0.00514 | -0.0452 | 118.0739
3 | 0.6673 | 0.00498 | -0.043 | 133.996
3.5 | 0.7406 | 0.00528 | -0.0435 | 140.2652
4 | 0.8089 | 0.00566 | -0.0426 | 142.9152
4.5 | 0.8778 | 0.00607 | -0.0416 | 144.6129
5 | 0.9474 | 0.00649 | -0.0404 | 145.9784
5.5 | 1.0177 | 0.00695 | -0.0389 | 146.4317
6 | 1.0885 | 0.00749 | -0.037 | 145.3271
6.5 | 1.16 | 0.00808 | -0.0349 | 143.5644
7 | 1.2325 | 0.00873 | -0.0323 | 141.1798
7.5 | 1.3059 | 0.00949 | -0.0292 | 137.608
8 | 1.379 | 0.01054 | -0.0253 | 130.8349
8.5 | 1.447 | 0.01265 | -0.0193 | 114.3874
9 | 1.4668 | 0.01889 | -0.0102 | 77.6496
9.5 | 1.4453 | 0.02609 | -0.002 | 55.3967
10 | 1.4059 | 0.03515 | -0.0019 | 39.9972
10.5 | 1.3696 | 0.04909 | -0.0128 | 27.8998
11 | 1.333 | 0.06352 | -0.0223 | 20.9855
11.5 | 1.2958 | 0.07694 | -0.0293 | 16.8417
12 | 1.2606 | 0.08981 | -0.0356 | 14.0363
12.5 | 1.2277 | 0.10257 | -0.042 | 11.9694
13 | 1.1984 | 0.11535 | -0.0486 | 10.3893
13.5 | 1.1731 | 0.1283 | -0.0557 | 9.1434
14 | 1.1521 | 0.14126 | -0.063 | 8.1559

## 97. Re 8M Mach 0.00 (1)
BIGFOIL.COM POLAR EXPORT
FAD05_CNC
FAD05_CNC |  |  |  | Cl Max: | 1.222 | at alpha= | 11 | deg
JavaFoil+Calcfoil stall+Eppler ext transition |  |  |  | L/D Max: | 106.093 | at alpha= | 7 | deg
Re: | 8000000 |  |  | Cd Min: | 0.00714 | at alpha= | 3.5 | deg
Mach: | 0 |  |  | Cl=0 at alpha= | -2.0776 | deg
|  |  |  | @ Cl=0.1, Cd= | 0.0080445
|  |  |  | @ Cl=0.4, Cd= | 0.0073424
|  |  |  | @ Cl=0.6, Cd= | 0.0072435
alpha (deg) | Cl | Cd | Cm | Cl/Cd
-12.5 | -0.424 | 0.07999 | -0.019 | -5.302
-12 | -0.435 | 0.07519 | -0.02 | -5.783
-11.5 | -0.444 | 0.07072 | -0.02 | -6.277
-11 | -0.451 | 0.06712 | -0.02 | -6.714
-10.5 | -0.456 | 0.0627 | -0.02 | -7.266
-10 | -0.458 | 0.05827 | -0.021 | -7.861
-9.5 | -0.457 | 0.05427 | -0.022 | -8.423
-9 | -0.453 | 0.04975 | -0.023 | -9.115
-8.5 | -0.446 | 0.04583 | -0.024 | -9.721
-8 | -0.434 | 0.0422 | -0.024 | -10.274
-7.5 | -0.502 | 0.00925 | -0.037 | -54.295
-7 | -0.475 | 0.00908 | -0.037 | -52.289
-6.5 | -0.442 | 0.0089 | -0.037 | -49.681
-6 | -0.405 | 0.00878 | -0.037 | -46.089
-5.5 | -0.363 | 0.00865 | -0.037 | -41.951
-5 | -0.317 | 0.00855 | -0.037 | -37.122
-4.5 | -0.268 | 0.00843 | -0.037 | -31.823
-4 | -0.216 | 0.00834 | -0.037 | -25.945
-3.5 | -0.162 | 0.00825 | -0.038 | -19.66
-3 | -0.106 | 0.00824 | -0.038 | -12.907
-2.5 | -0.049 | 0.00823 | -0.038 | -5.984
-2 | 0.009 | 0.00819 | -0.038 | 1.048
-1.5 | 0.067 | 0.00809 | -0.038 | 8.269
-1 | 0.125 | 0.00801 | -0.038 | 15.659
-0.5 | 0.184 | 0.00801 | -0.038 | 22.977
0 | 0.243 | 0.00801 | -0.038 | 30.324
0.5 | 0.302 | 0.00788 | -0.038 | 38.283
1 | 0.36 | 0.00737 | -0.039 | 48.825
1.5 | 0.418 | 0.00733 | -0.039 | 57.091
2 | 0.476 | 0.00727 | -0.039 | 65.515
2.5 | 0.535 | 0.00729 | -0.039 | 73.326
3 | 0.592 | 0.00726 | -0.039 | 81.655
3.5 | 0.65 | 0.00714 | -0.039 | 91.044
4 | 0.707 | 0.00742 | -0.039 | 95.28
4.5 | 0.764 | 0.00774 | -0.04 | 98.658
5 | 0.82 | 0.00809 | -0.04 | 101.373
5.5 | 0.875 | 0.00844 | -0.04 | 103.745
6 | 0.929 | 0.00886 | -0.04 | 104.877
6.5 | 0.98 | 0.00924 | -0.04 | 106.053
7 | 1.028 | 0.00969 | -0.04 | 106.093
7.5 | 1.073 | 0.01015 | -0.041 | 105.695
8 | 1.112 | 0.0106 | -0.041 | 104.975
8.5 | 1.146 | 0.01117 | -0.041 | 102.647
9 | 1.175 | 0.01198 | -0.041 | 98.072
9.5 | 1.197 | 0.0126 | -0.041 | 94.953
10 | 1.212 | 0.01326 | -0.042 | 91.467
10.5 | 1.221 | 0.01398 | -0.042 | 87.33
11 | 1.222 | 0.01488 | -0.042 | 82.156
11.5 | 1.212 | 0.016 | -0.042 | 75.749
12 | 1.17 | 0.01748 | -0.042 | 66.911
12.5 | 1.127 | 0.02031 | -0.041 | 55.481
13 | 1.069 | 0.02643 | -0.04 | 40.463
13.5 | 1.013 | 0.03413 | -0.039 | 29.688
14 | 0.951 | 0.04612 | -0.037 | 20.624
14.5 | 0.892 | 0.05977 | -0.035 | 14.929
15 | 0.841 | 0.07159 | -0.034 | 11.741
15.5 | 0.793 | 0.0823 | -0.033 | 9.634
16 | 0.747 | 0.09299 | -0.032 | 8.035

## 98. Re 8M Mach 0.00 (2)
BIGFOIL.COM POLAR EXPORT
FAD05_CNC
FAD05_CNC |  |  |  | Cl Max: | 1.9145 | at alpha= | 18 | deg
XFOIL ncrit=9 |  |  |  | L/D Max: | 143.238 | at alpha= | 6.5 | deg
Re: | 8000000 |  |  | Cd Min: | 0.06847 | at alpha= | 20 | deg
Mach: | 0 |  |  | Cl=0 at alpha= | -2.0494 | deg
|  |  |  | @ Cl=0.1, Cd= | 0.0054367
|  |  |  | @ Cl=0.4, Cd= | 0.0052042
|  |  |  | @ Cl=0.6, Cd= | 0.0047853
alpha (deg) | Cl | Cd | Cm | Cl/Cd
-16 | -1.3731 | 0.04103 | -0.0464 | -33.4658
-15.5 | -1.3933 | 0.02919 | -0.049 | -47.7321
-15 | -1.3696 | 0.02423 | -0.0485 | -56.525
-14.5 | -1.3349 | 0.02079 | -0.0477 | -64.2088
-14 | -1.2936 | 0.0183 | -0.0469 | -70.6885
-13.5 | -1.2476 | 0.01661 | -0.0463 | -75.1114
-13 | -1.1985 | 0.01545 | -0.0457 | -77.5728
-12.5 | -1.1479 | 0.01452 | -0.0452 | -79.0565
-12 | -1.0964 | 0.01371 | -0.0447 | -79.9708
-11.5 | -1.0444 | 0.01291 | -0.0443 | -80.8985
-11 | -0.9912 | 0.01237 | -0.0439 | -80.1293
-10.5 | -0.9381 | 0.01174 | -0.0435 | -79.9063
-10 | -0.8845 | 0.01118 | -0.0432 | -79.1145
-9.5 | -0.8307 | 0.01061 | -0.0428 | -78.2941
-9 | -0.7765 | 0.01018 | -0.0425 | -76.277
-8.5 | -0.7233 | 0.00932 | -0.042 | -77.6073
-7.5 | -0.6069 | 0.00747 | -0.0431 | -81.245
-7 | -0.555 | 0.00703 | -0.042 | -78.9474
-6.5 | -0.5006 | 0.00668 | -0.0414 | -74.9401
-6 | -0.4453 | 0.0064 | -0.0411 | -69.5781
-5.5 | -0.3896 | 0.0062 | -0.0409 | -62.8387
-5 | -0.3335 | 0.00608 | -0.0407 | -54.852
-4.5 | -0.2771 | 0.00599 | -0.0406 | -46.2604
-4 | -0.2208 | 0.00579 | -0.0405 | -38.1347
-3.5 | -0.1643 | 0.00568 | -0.0404 | -28.9261
-3 | -0.1077 | 0.00563 | -0.0403 | -19.1297
-2.5 | -0.0511 | 0.00555 | -0.0403 | -9.2072
-2 | 0.0056 | 0.00549 | -0.0402 | 1.02
-1.5 | 0.0623 | 0.00545 | -0.0402 | 11.4312
-1 | 0.1189 | 0.00543 | -0.0402 | 21.8969
-0.5 | 0.1755 | 0.0054 | -0.0402 | 32.5
0 | 0.2321 | 0.0054 | -0.0403 | 42.9815
0.5 | 0.2887 | 0.00539 | -0.0403 | 53.5622
1 | 0.3452 | 0.00537 | -0.0404 | 64.2831
1.5 | 0.4014 | 0.0052 | -0.0405 | 77.1923
2 | 0.4575 | 0.00506 | -0.0407 | 90.415
2.5 | 0.5133 | 0.00494 | -0.0407 | 103.9069
3 | 0.5684 | 0.00481 | -0.0406 | 118.1705
3.5 | 0.6195 | 0.00477 | -0.0393 | 129.8742
4 | 0.679 | 0.00501 | -0.0401 | 135.5289
4.5 | 0.7347 | 0.00532 | -0.04 | 138.1015
5 | 0.7902 | 0.00562 | -0.04 | 140.605
5.5 | 0.8456 | 0.00594 | -0.0399 | 142.3569
6 | 0.9006 | 0.0063 | -0.0398 | 142.9524
6.5 | 0.9554 | 0.00667 | -0.0397 | 143.2384
7 | 1.0099 | 0.00707 | -0.0396 | 142.843
7.5 | 1.0641 | 0.00749 | -0.0394 | 142.0694
8 | 1.1179 | 0.00794 | -0.0392 | 140.7935
8.5 | 1.1713 | 0.00841 | -0.0389 | 139.2747
9 | 1.224 | 0.00896 | -0.0386 | 136.6071
9.5 | 1.2762 | 0.00955 | -0.0383 | 133.6335
10 | 1.3279 | 0.01017 | -0.0379 | 130.5703
10.5 | 1.3794 | 0.01076 | -0.0375 | 128.197
11 | 1.4297 | 0.01147 | -0.0369 | 124.6469
11.5 | 1.4801 | 0.0121 | -0.0364 | 122.3223
12 | 1.5288 | 0.0129 | -0.0357 | 118.5116
12.5 | 1.5766 | 0.01375 | -0.035 | 114.6618
13 | 1.6242 | 0.01452 | -0.0342 | 111.8595
13.5 | 1.6703 | 0.0154 | -0.0333 | 108.461
14 | 1.7144 | 0.01642 | -0.0321 | 104.4093
14.5 | 1.7561 | 0.01758 | -0.0307 | 99.8919
15 | 1.7949 | 0.0189 | -0.029 | 94.9683
15.5 | 1.8297 | 0.02042 | -0.0268 | 89.6033
16 | 1.8635 | 0.02178 | -0.0246 | 85.5601
16.5 | 1.8912 | 0.02329 | -0.0217 | 81.2022
17 | 1.9032 | 0.02514 | -0.0167 | 75.7041
17.5 | 1.9109 | 0.02778 | -0.013 | 68.7869
18 | 1.9145 | 0.03148 | -0.0108 | 60.8164
18.5 | 1.9125 | 0.0366 | -0.0105 | 52.2541
19 | 1.9006 | 0.04383 | -0.0122 | 43.363
19.5 | 1.8733 | 0.05402 | -0.0162 | 34.6779
20 | 1.8221 | 0.06847 | -0.0227 | 26.6117

## 99. Re 8M Mach 0.10 (1)
BIGFOIL.COM POLAR EXPORT
FAD05_CNC
FAD05_CNC |  |  |  | Cl Max: | 1.216 | at alpha= | 10.5 | deg
JavaFoil+Calcfoil stall+Eppler ext transition |  |  |  | L/D Max: | 105.792 | at alpha= | 6.5 | deg
Re: | 8000000 |  |  | Cd Min: | 0.00716 | at alpha= | 3.5 | deg
Mach: | 0.1 |  |  | Cl=0 at alpha= | -2.0776 | deg
|  |  |  | @ Cl=0.1, Cd= | 0.0080552
|  |  |  | @ Cl=0.4, Cd= | 0.0073538
|  |  |  | @ Cl=0.6, Cd= | 0.0072514
alpha (deg) | Cl | Cd | Cm | Cl/Cd
-12 | -0.408 | 0.07602 | -0.02 | -5.366
-11.5 | -0.42 | 0.07138 | -0.02 | -5.885
-11 | -0.43 | 0.06761 | -0.02 | -6.357
-10.5 | -0.438 | 0.06307 | -0.02 | -6.941
-10 | -0.443 | 0.05885 | -0.021 | -7.526
-9.5 | -0.444 | 0.05518 | -0.021 | -8.052
-9 | -0.442 | 0.05109 | -0.022 | -8.661
-8.5 | -0.437 | 0.04705 | -0.023 | -9.287
-8 | -0.426 | 0.04396 | -0.024 | -9.692
-7.5 | -0.425 | 0.03167 | -0.028 | -13.409
-7 | -0.472 | 0.00912 | -0.037 | -51.772
-6.5 | -0.441 | 0.00894 | -0.037 | -49.319
-6 | -0.405 | 0.00883 | -0.037 | -45.832
-5.5 | -0.363 | 0.00868 | -0.037 | -41.866
-5 | -0.318 | 0.00857 | -0.037 | -37.11
-4.5 | -0.269 | 0.00845 | -0.038 | -31.858
-4 | -0.217 | 0.00835 | -0.038 | -25.997
-3.5 | -0.163 | 0.00827 | -0.038 | -19.704
-3 | -0.107 | 0.00825 | -0.038 | -12.944
-2.5 | -0.049 | 0.00824 | -0.038 | -6.008
-2 | 0.009 | 0.00821 | -0.038 | 1.051
-1.5 | 0.067 | 0.0081 | -0.038 | 8.3
-1 | 0.126 | 0.00802 | -0.038 | 15.711
-0.5 | 0.185 | 0.00802 | -0.038 | 23.059
0 | 0.244 | 0.00803 | -0.039 | 30.409
0.5 | 0.303 | 0.00789 | -0.039 | 38.43
1 | 0.362 | 0.00738 | -0.039 | 48.991
1.5 | 0.42 | 0.00734 | -0.039 | 57.273
2 | 0.479 | 0.00728 | -0.039 | 65.781
2.5 | 0.537 | 0.0073 | -0.039 | 73.582
3 | 0.595 | 0.00726 | -0.039 | 81.977
3.5 | 0.653 | 0.00716 | -0.04 | 91.296
4 | 0.711 | 0.00744 | -0.04 | 95.486
4.5 | 0.768 | 0.00777 | -0.04 | 98.841
5 | 0.824 | 0.00811 | -0.04 | 101.54
5.5 | 0.879 | 0.00848 | -0.04 | 103.658
6 | 0.933 | 0.00891 | -0.04 | 104.787
6.5 | 0.985 | 0.00931 | -0.041 | 105.792
7 | 1.032 | 0.00976 | -0.041 | 105.749
7.5 | 1.077 | 0.01019 | -0.041 | 105.67
8 | 1.116 | 0.01068 | -0.041 | 104.501
8.5 | 1.149 | 0.01129 | -0.041 | 101.745
9 | 1.176 | 0.01207 | -0.041 | 97.425
9.5 | 1.197 | 0.01276 | -0.042 | 93.754
10 | 1.21 | 0.01346 | -0.042 | 89.878
10.5 | 1.216 | 0.0142 | -0.042 | 85.652
11 | 1.214 | 0.01511 | -0.042 | 80.321
11.5 | 1.189 | 0.01419 | -0.042 | 83.746
12 | 1.146 | 0.01829 | -0.041 | 62.662
12.5 | 1.092 | 0.02259 | -0.041 | 48.328
13 | 1.03 | 0.02975 | -0.039 | 34.627
13.5 | 0.966 | 0.03986 | -0.038 | 24.238
14 | 0.902 | 0.0528 | -0.036 | 17.081
14.5 | 0.842 | 0.0665 | -0.034 | 12.655
15 | 0.788 | 0.07821 | -0.033 | 10.07
15.5 | 0.737 | 0.08886 | -0.032 | 8.296

## 100. Re 8M Mach 0.10 (2)
BIGFOIL.COM POLAR EXPORT
FAD05_CNC
FAD05_CNC |  |  |  | Cl Max: | 1.8964 | at alpha= | 17.5 | deg
XFOIL ncrit=9 |  |  |  | L/D Max: | 143.537 | at alpha= | 6.5 | deg
Re: | 8000000 |  |  | Cd Min: | 0.09187 | at alpha= | 20 | deg
Mach: | 0.1 |  |  | Cl=0 at alpha= | -2.0482 | deg
|  |  |  | @ Cl=0.1, Cd= | 0.0054434
|  |  |  | @ Cl=0.4, Cd= | 0.0052211
|  |  |  | @ Cl=0.6, Cd= | 0.0047981
alpha (deg) | Cl | Cd | Cm | Cl/Cd
-14.5 | -1.3071 | 0.0306 | -0.0502 | -42.7157
-14 | -1.2886 | 0.02381 | -0.0502 | -54.1201
-13.5 | -1.2522 | 0.01998 | -0.0494 | -62.6727
-13 | -1.2075 | 0.01761 | -0.0486 | -68.569
-12.5 | -1.1586 | 0.01601 | -0.0478 | -72.3673
-12 | -1.1077 | 0.01472 | -0.047 | -75.2514
-11.5 | -1.0556 | 0.01364 | -0.0463 | -77.39
-11 | -1.0019 | 0.0129 | -0.0457 | -77.6667
-10.5 | -0.9481 | 0.01214 | -0.0451 | -78.0972
-10 | -0.8937 | 0.0115 | -0.0446 | -77.713
-9.5 | -0.8391 | 0.01087 | -0.0441 | -77.1941
-9 | -0.784 | 0.01042 | -0.0436 | -75.2399
-8.5 | -0.729 | 0.00995 | -0.0431 | -73.2663
-7.5 | -0.6122 | 0.00766 | -0.0439 | -79.9217
-7 | -0.5598 | 0.00716 | -0.0427 | -78.1844
-6.5 | -0.5048 | 0.00677 | -0.0421 | -74.5643
-6 | -0.4489 | 0.00647 | -0.0416 | -69.3818
-5.5 | -0.3927 | 0.00625 | -0.0413 | -62.832
-5 | -0.3361 | 0.0061 | -0.0411 | -55.0984
-4.5 | -0.2793 | 0.00601 | -0.041 | -46.4725
-4 | -0.2225 | 0.00581 | -0.0408 | -38.296
-3.5 | -0.1655 | 0.00569 | -0.0407 | -29.0861
-3 | -0.1085 | 0.00564 | -0.0406 | -19.2376
-2.5 | -0.0515 | 0.00556 | -0.0405 | -9.2626
-2 | 0.0055 | 0.0055 | -0.0405 | 1
-1.5 | 0.0626 | 0.00545 | -0.0404 | 11.4862
-1 | 0.1195 | 0.00544 | -0.0404 | 21.9669
-0.5 | 0.1765 | 0.00541 | -0.0404 | 32.6248
0 | 0.2335 | 0.00541 | -0.0405 | 43.1608
0.5 | 0.2904 | 0.0054 | -0.0405 | 53.7778
1 | 0.3472 | 0.00538 | -0.0406 | 64.5353
1.5 | 0.4037 | 0.00521 | -0.0407 | 77.4856
2 | 0.4601 | 0.00507 | -0.0408 | 90.7495
2.5 | 0.5163 | 0.00495 | -0.0409 | 104.303
3 | 0.5717 | 0.00482 | -0.0407 | 118.61
3.5 | 0.6234 | 0.00478 | -0.0395 | 130.4184
4 | 0.6831 | 0.00503 | -0.0402 | 135.8052
4.5 | 0.7392 | 0.00533 | -0.0401 | 138.6867
5 | 0.7951 | 0.00564 | -0.04 | 140.9752
5.5 | 0.8509 | 0.00597 | -0.0399 | 142.5293
6 | 0.9065 | 0.00632 | -0.0398 | 143.4335
6.5 | 0.9617 | 0.0067 | -0.0396 | 143.5373
7 | 1.0167 | 0.0071 | -0.0394 | 143.1972
7.5 | 1.0714 | 0.00753 | -0.0392 | 142.2842
8 | 1.1257 | 0.00799 | -0.039 | 140.8886
8.5 | 1.1796 | 0.00849 | -0.0386 | 138.9399
9 | 1.233 | 0.00905 | -0.0383 | 136.2431
9.5 | 1.2857 | 0.00966 | -0.0378 | 133.0952
10 | 1.338 | 0.0103 | -0.0373 | 129.9029
10.5 | 1.3898 | 0.01095 | -0.0367 | 126.9224
11 | 1.4411 | 0.01163 | -0.0361 | 123.9123
11.5 | 1.4917 | 0.01234 | -0.0354 | 120.8833
12 | 1.5406 | 0.01324 | -0.0345 | 116.3595
12.5 | 1.5896 | 0.01403 | -0.0337 | 113.3001
13 | 1.6374 | 0.0149 | -0.0327 | 109.8926
13.5 | 1.6834 | 0.0159 | -0.0315 | 105.8742
14 | 1.7269 | 0.01706 | -0.03 | 101.2251
14.5 | 1.7676 | 0.01839 | -0.0282 | 96.1175
15 | 1.8044 | 0.01995 | -0.026 | 90.4461
15.5 | 1.8403 | 0.02133 | -0.0237 | 86.2775
16 | 1.871 | 0.0229 | -0.0209 | 81.7031
16.5 | 1.8863 | 0.02473 | -0.0161 | 76.2758
17 | 1.8936 | 0.02735 | -0.0117 | 69.2358
17.5 | 1.8964 | 0.03112 | -0.0092 | 60.9383
18 | 1.8926 | 0.03652 | -0.0088 | 51.8237
18.5 | 1.8781 | 0.04428 | -0.0109 | 42.4142
19 | 1.8473 | 0.05521 | -0.0155 | 33.4595
19.5 | 1.7919 | 0.0705 | -0.0227 | 25.417
20 | 1.7038 | 0.09187 | -0.0332 | 18.5458

## 101. Re 8M Mach 0.25 (1)
BIGFOIL.COM POLAR EXPORT
FAD05_CNC
FAD05_CNC |  |  |  | Cl Max: | 1.185 | at alpha= | 9.5 | deg
JavaFoil+Calcfoil stall+Eppler ext transition |  |  |  | L/D Max: | 104.509 | at alpha= | 6.5 | deg
Re: | 8000000 |  |  | Cd Min: | 0.00729 | at alpha= | 3.5 | deg
Mach: | 0.25 |  |  | Cl=0 at alpha= | -2.075 | deg
|  |  |  | @ Cl=0.1, Cd= | 0.0081447
|  |  |  | @ Cl=0.4, Cd= | 0.0074413
|  |  |  | @ Cl=0.6, Cd= | 0.10047
alpha (deg) | Cl | Cd | Cm | Cl/Cd
-11.5 | -0.191 | 0.07412 | -0.019 | -2.577
-11 | -0.237 | 0.06927 | -0.02 | -3.414
-10.5 | -0.275 | 0.06562 | -0.02 | -4.193
-10 | -0.308 | 0.0615 | -0.02 | -5.014
-9.5 | -0.336 | 0.05778 | -0.021 | -5.809
-9 | -0.356 | 0.05421 | -0.021 | -6.575
-8.5 | -0.371 | 0.05061 | -0.022 | -7.323
-8 | -0.376 | 0.04876 | -0.021 | -7.704
-7.5 | -0.376 | 0.04455 | -0.023 | -8.433
-7 | -0.37 | 0.03887 | -0.025 | -9.53
-6.5 | -0.428 | 0.00912 | -0.038 | -46.926
-6 | -0.399 | 0.009 | -0.038 | -44.366
-5.5 | -0.363 | 0.00884 | -0.038 | -41.073
-5 | -0.321 | 0.00872 | -0.038 | -36.785
-4.5 | -0.273 | 0.00857 | -0.039 | -31.855
-4 | -0.221 | 0.00847 | -0.039 | -26.127
-3.5 | -0.167 | 0.00836 | -0.039 | -19.92
-3 | -0.109 | 0.00833 | -0.039 | -13.143
-2.5 | -0.051 | 0.00831 | -0.039 | -6.109
-2 | 0.009 | 0.00827 | -0.039 | 1.071
-1.5 | 0.069 | 0.00816 | -0.039 | 8.455
-1 | 0.13 | 0.00813 | -0.039 | 15.935
-0.5 | 0.19 | 0.0081 | -0.039 | 23.466
0 | 0.251 | 0.0081 | -0.04 | 30.974
0.5 | 0.311 | 0.00804 | -0.04 | 38.734
1 | 0.372 | 0.00746 | -0.04 | 49.819
1.5 | 0.432 | 0.00742 | -0.04 | 58.228
2 | 0.492 | 0.00735 | -0.04 | 66.907
2.5 | 0.552 | 0.00739 | -0.04 | 74.678
3 | 0.612 | 0.00735 | -0.04 | 83.262
3.5 | 0.671 | 0.00729 | -0.041 | 92.063
4 | 0.73 | 0.0076 | -0.041 | 96.039
4.5 | 0.788 | 0.00794 | -0.041 | 99.219
5 | 0.846 | 0.00834 | -0.041 | 101.378
5.5 | 0.902 | 0.0087 | -0.041 | 103.706
6 | 0.957 | 0.00916 | -0.041 | 104.49
6.5 | 1.009 | 0.00965 | -0.042 | 104.509
7 | 1.055 | 0.01012 | -0.042 | 104.344
7.5 | 1.098 | 0.0106 | -0.042 | 103.543
8 | 1.133 | 0.01119 | -0.042 | 101.262
8.5 | 1.16 | 0.01212 | -0.042 | 95.704
9 | 1.177 | 0.01287 | -0.043 | 91.481
9.5 | 1.185 | 0.01364 | -0.043 | 86.87
10 | 1.181 | 0.01457 | -0.043 | 81.031
10.5 | 1.165 | 0.01589 | -0.043 | 73.303
11 | 1.108 | 0.01762 | -0.042 | 62.879
11.5 | 1.028 | 0.02259 | -0.041 | 45.5
12 | 0.931 | 0.03269 | -0.039 | 28.475
12.5 | 0.826 | 0.04872 | -0.036 | 16.957
13 | 0.724 | 0.06747 | -0.033 | 10.726
13.5 | 0.633 | 0.07849 | -0.032 | 8.062
14 | 0.539 | 0.09053 | -0.03 | 5.952
14.5 | 0.444 | 0.10047 | -0.028 | 4.418

## 102. Re 8M Mach 0.25 (2)
BIGFOIL.COM POLAR EXPORT
FAD05_CNC
FAD05_CNC |  |  |  | Cl Max: | 1.7881 | at alpha= | 14.5 | deg
XFOIL ncrit=9 |  |  |  | L/D Max: | 145.116 | at alpha= | 6 | deg
Re: | 8000000 |  |  | Cd Min: | 0.26424 | at alpha= | -20 | deg
Mach: | 0.25 |  |  | Cl=0 at alpha= | -2.0439 | deg
|  |  |  | @ Cl=0.1, Cd= | 0.0054618
|  |  |  | @ Cl=0.4, Cd= | 0.0052841
|  |  |  | @ Cl=0.6, Cd= | 0.0048646
alpha (deg) | Cl | Cd | Cm | Cl/Cd
-20 | -0.8492 | 0.26424 | 0.0916 | -3.2137
-19.5 | -0.8311 | 0.25791 | 0.0873 | -3.2224
-19 | -0.8129 | 0.25135 | 0.0831 | -3.2341
-18.5 | -0.7947 | 0.24472 | 0.0789 | -3.2474
-18 | -0.7767 | 0.23802 | 0.0749 | -3.2632
-17.5 | -0.76 | 0.2298 | 0.0707 | -3.3072
-17 | -0.7425 | 0.22306 | 0.0669 | -3.3287
-16.5 | -0.7242 | 0.21582 | 0.0632 | -3.3556
-16 | -0.707 | 0.20855 | 0.0595 | -3.3901
-15.5 | -0.6907 | 0.2012 | 0.0558 | -3.4329
-15 | -0.6751 | 0.19379 | 0.0523 | -3.4837
-14.5 | -0.6604 | 0.18634 | 0.049 | -3.5441
-14 | -0.6463 | 0.17866 | 0.0456 | -3.6175
-13.5 | -0.6403 | 0.1683 | 0.0417 | -3.8045
-13 | -0.6338 | 0.15832 | 0.038 | -4.0033
-12.5 | -0.6207 | 0.15156 | 0.0352 | -4.0954
-12 | -0.6074 | 0.14497 | 0.0325 | -4.1898
-11.5 | -0.5954 | 0.13801 | 0.0297 | -4.3142
-11 | -0.5841 | 0.1309 | 0.0269 | -4.4622
-10.5 | -0.5761 | 0.12291 | 0.0238 | -4.6872
-10 | -0.5707 | 0.11427 | 0.0203 | -4.9943
-9 | -0.8111 | 0.01714 | -0.0505 | -47.3221
-8.5 | -0.7626 | 0.01324 | -0.0493 | -57.5982
-8 | -0.7021 | 0.01144 | -0.049 | -61.3724
-7 | -0.5863 | 0.00833 | -0.047 | -70.3842
-6.5 | -0.5286 | 0.00751 | -0.0458 | -70.3862
-6 | -0.4696 | 0.00699 | -0.0449 | -67.1817
-5.5 | -0.4103 | 0.00659 | -0.0441 | -62.261
-5 | -0.3509 | 0.00631 | -0.0435 | -55.6101
-4.5 | -0.2913 | 0.00612 | -0.0431 | -47.598
-4 | -0.2319 | 0.00594 | -0.0427 | -39.0404
-3.5 | -0.1725 | 0.00576 | -0.0424 | -29.9479
-3 | -0.1132 | 0.00567 | -0.0421 | -19.9647
-2.5 | -0.054 | 0.0056 | -0.0419 | -9.6429
-2 | 0.0052 | 0.00554 | -0.0418 | 0.93863
-1.5 | 0.0642 | 0.00548 | -0.0417 | 11.7153
-1 | 0.1231 | 0.00545 | -0.0416 | 22.5872
-0.5 | 0.182 | 0.00545 | -0.0416 | 33.3945
0 | 0.2408 | 0.00543 | -0.0416 | 44.3462
0.5 | 0.2996 | 0.00543 | -0.0416 | 55.175
1.5 | 0.4166 | 0.00526 | -0.0417 | 79.2015
2 | 0.4749 | 0.00512 | -0.0418 | 92.7539
3 | 0.5901 | 0.00487 | -0.0415 | 121.1704
3.5 | 0.645 | 0.00484 | -0.0404 | 133.2645
4 | 0.7058 | 0.00513 | -0.0408 | 137.5828
4.5 | 0.7642 | 0.00543 | -0.0406 | 140.7366
5 | 0.8224 | 0.00578 | -0.0403 | 142.2837
5.5 | 0.8808 | 0.0061 | -0.04 | 144.3934
6 | 0.9389 | 0.00647 | -0.0397 | 145.1159
6.5 | 0.9967 | 0.00691 | -0.0392 | 144.2402
7 | 1.0544 | 0.00737 | -0.0387 | 143.0665
7.5 | 1.1122 | 0.00782 | -0.0382 | 142.2251
8 | 1.1696 | 0.00833 | -0.0375 | 140.4082
8.5 | 1.2265 | 0.00894 | -0.0367 | 137.1924
9 | 1.2827 | 0.00964 | -0.0357 | 133.0602
9.5 | 1.3388 | 0.01036 | -0.0347 | 129.2278
10 | 1.3943 | 0.01115 | -0.0335 | 125.0493
10.5 | 1.4499 | 0.0119 | -0.0322 | 121.8403
11 | 1.5037 | 0.01288 | -0.0307 | 116.7469
11.5 | 1.557 | 0.01387 | -0.029 | 112.2567
12 | 1.6091 | 0.01496 | -0.0271 | 107.5602
12.5 | 1.6589 | 0.01624 | -0.0249 | 102.149
13 | 1.7045 | 0.01786 | -0.0223 | 95.4367
13.5 | 1.7414 | 0.02013 | -0.0187 | 86.5077
14 | 1.7744 | 0.02239 | -0.0148 | 79.2497
14.5 | 1.7881 | 0.02519 | -0.009 | 70.9845
15 | 1.7809 | 0.02934 | -0.0036 | 60.6987
15.5 | 1.7656 | 0.03606 | -0.0028 | 48.9628
16 | 1.7376 | 0.0465 | -0.0071 | 37.3677
16.5 | 1.693 | 0.06071 | -0.015 | 27.8867
17 | 1.6322 | 0.07764 | -0.024 | 21.0227
17.5 | 1.5551 | 0.09709 | -0.034 | 16.0171
18 | 1.4719 | 0.11834 | -0.0453 | 12.4379
18.5 | 1.3928 | 0.14028 | -0.0578 | 9.9287
19 | 1.3196 | 0.16317 | -0.0719 | 8.0873
19.5 | 1.2561 | 0.1868 | -0.0874 | 6.7243

## 103. Re 8M Mach 0.50 (1)
BIGFOIL.COM POLAR EXPORT
FAD05_CNC
FAD05_CNC |  |  |  | Cl Max: | 1.192 | at alpha= | 20 | deg
JavaFoil+Calcfoil stall+Eppler ext transition |  |  |  | L/D Max: | 100.958 | at alpha= | 5 | deg
Re: | 8000000 |  |  | Cd Min: | 0.00753 | at alpha= | 3 | deg
Mach: | 0.5 |  |  | Cl=0 at alpha= | -2.0758 | deg
|  |  |  | @ Cl=0.1, Cd= | 0.0084994
|  |  |  | @ Cl=0.4, Cd= | 0.007951
|  |  |  | @ Cl=0.6, Cd= | 0.0077303
alpha (deg) | Cl | Cd | Cm | Cl/Cd
-20 | -0.964 | 0.15191 | -0.025 | -6.344
-19.5 | -0.938 | 0.1463 | -0.025 | -6.409
-19 | -0.912 | 0.14276 | -0.025 | -6.386
-18.5 | -0.886 | 0.13911 | -0.025 | -6.366
-18 | -0.86 | 0.14462 | -0.025 | -5.945
-17.5 | -0.834 | 0.1326 | -0.025 | -6.292
-17 | -0.808 | 0.12581 | -0.025 | -6.421
-16.5 | -0.781 | 0.12044 | -0.025 | -6.481
-16 | -0.753 | 0.11772 | -0.024 | -6.393
-15.5 | -0.725 | 0.11335 | -0.023 | -6.395
-15 | -0.698 | 0.10972 | -0.023 | -6.362
-14.5 | -0.672 | 0.10503 | -0.023 | -6.394
-14 | -0.645 | 0.09985 | -0.023 | -6.459
-13.5 | -0.618 | 0.09713 | -0.023 | -6.366
-13 | -0.592 | 0.09424 | -0.023 | -6.28
-12.5 | -0.565 | 0.08702 | -0.023 | -6.494
-12 | -0.539 | 0.07912 | -0.023 | -6.812
-11.5 | -0.513 | 0.07176 | -0.024 | -7.154
-11 | -0.488 | 0.06624 | -0.025 | -7.36
-10.5 | -0.458 | 0.07017 | -0.022 | -6.52
-10 | -0.43 | 0.0665 | -0.022 | -6.469
-9.5 | -0.405 | 0.05839 | -0.024 | -6.942
-9 | -0.381 | 0.05215 | -0.026 | -7.3
-8.5 | -0.349 | 0.05613 | -0.022 | -6.223
-8 | -0.322 | 0.05276 | -0.021 | -6.104
-7.5 | -0.298 | 0.04618 | -0.025 | -6.444
-7 | -0.269 | 0.04583 | -0.023 | -5.868
-6.5 | -0.242 | 0.04306 | -0.023 | -5.618
-6 | -0.218 | 0.03698 | -0.027 | -5.884
-5.5 | -0.188 | 0.0378 | -0.025 | -4.978
-5 | -0.197 | 0.00926 | -0.043 | -21.301
-4.5 | -0.19 | 0.03226 | -0.028 | -5.902
-4 | -0.225 | 0.00902 | -0.043 | -24.986
-3.5 | -0.178 | 0.00886 | -0.043 | -20.128
-3 | -0.12 | 0.00875 | -0.043 | -13.708
-2.5 | -0.056 | 0.00864 | -0.044 | -6.495
-2 | 0.01 | 0.00859 | -0.044 | 1.146
-1.5 | 0.077 | 0.00854 | -0.044 | 9.016
-1 | 0.145 | 0.00842 | -0.044 | 17.187
-0.5 | 0.212 | 0.00839 | -0.044 | 25.328
0 | 0.281 | 0.00841 | -0.044 | 33.355
0.5 | 0.348 | 0.00844 | -0.044 | 41.251
1 | 0.415 | 0.00781 | -0.045 | 53.183
1.5 | 0.483 | 0.00777 | -0.045 | 62.142
2 | 0.55 | 0.0077 | -0.045 | 71.356
2.5 | 0.616 | 0.00774 | -0.045 | 79.59
3 | 0.683 | 0.00753 | -0.045 | 90.62
3.5 | 0.749 | 0.00791 | -0.045 | 94.659
4 | 0.814 | 0.00834 | -0.046 | 97.539
4.5 | 0.877 | 0.0088 | -0.046 | 99.644
5 | 0.939 | 0.00931 | -0.046 | 100.958
5.5 | 0.999 | 0.00992 | -0.046 | 100.74
6 | 1.054 | 0.0106 | -0.046 | 99.456
6.5 | 1.099 | 0.01128 | -0.047 | 97.447
7 | 1.125 | 0.01223 | -0.047 | 92.056
7.5 | 1.12 | 0.01389 | -0.047 | 80.623
8 | 1.005 | 0.01631 | -0.047 | 61.63
8.5 | 0.687 | 0.01849 | -0.046 | 37.171
9 | 0.673 | 0.03022 | -0.042 | 22.273
9.5 | 0.657 | 0.05158 | -0.036 | 12.73
10 | 0.706 | 0.04325 | -0.039 | 16.327
10.5 | 0.749 | 0.03835 | -0.041 | 19.543
11 | 0.723 | 0.06973 | -0.032 | 10.365
11.5 | 0.739 | 0.08286 | -0.029 | 8.923
12 | 0.759 | 0.08827 | -0.026 | 8.603
12.5 | 0.79 | 0.09158 | -0.028 | 8.624
13 | 0.823 | 0.09314 | -0.031 | 8.834
13.5 | 0.847 | 0.10288 | -0.03 | 8.235
14 | 0.868 | 0.10472 | -0.028 | 8.291
14.5 | 0.901 | 0.10484 | -0.031 | 8.59
15 | 0.933 | 0.10654 | -0.033 | 8.756
15.5 | 0.963 | 0.10963 | -0.034 | 8.782
16 | 0.987 | 0.11875 | -0.034 | 8.313
16.5 | 1.003 | 0.12079 | -0.031 | 8.305
17 | 1.034 | 0.12514 | -0.033 | 8.259
17.5 | 1.065 | 0.12715 | -0.034 | 8.373
18 | 1.096 | 0.12884 | -0.035 | 8.503
18.5 | 1.125 | 0.13234 | -0.036 | 8.502
19 | 1.151 | 0.13913 | -0.036 | 8.274
19.5 | 1.171 | 0.1546 | -0.036 | 7.574
20 | 1.192 | 0.15478 | -0.035 | 7.7

## 104. Re 8M Mach 0.50 (2)
BIGFOIL.COM POLAR EXPORT
FAD05_CNC
FAD05_CNC |  |  |  | Cl Max: | 1.4632 | at alpha= | 9 | deg
XFOIL ncrit=9 |  |  |  | L/D Max: | 149.606 | at alpha= | 5 | deg
Re: | 8000000 |  |  | Cd Min: | 0.17302 | at alpha= | -13 | deg
Mach: | 0.5 |  |  | Cl=0 at alpha= | -2.0175 | deg
|  |  |  | @ Cl=0.1, Cd= | 0.0056243
|  |  |  | @ Cl=0.4, Cd= | 0.0055988
|  |  |  | @ Cl=0.6, Cd= | 0.0052245
alpha (deg) | Cl | Cd | Cm | Cl/Cd
-13 | -0.63 | 0.17302 | 0.0427 | -3.6412
-12.5 | -0.614 | 0.16445 | 0.039 | -3.7337
-12 | -0.5997 | 0.15573 | 0.0354 | -3.8509
-11.5 | -0.5858 | 0.14735 | 0.0319 | -3.9756
-11 | -0.5695 | 0.14027 | 0.0289 | -4.06
-10.5 | -0.5544 | 0.13286 | 0.0259 | -4.1728
-10 | -0.5414 | 0.12507 | 0.0228 | -4.3288
-9.5 | -0.5298 | 0.11703 | 0.0196 | -4.527
-9 | -0.5192 | 0.10894 | 0.0163 | -4.7659
-8.5 | -0.5095 | 0.10084 | 0.0127 | -5.0526
-8 | -0.5012 | 0.09261 | 0.0089 | -5.4119
-7.5 | -0.4944 | 0.08423 | 0.0044 | -5.8696
-7 | -0.4908 | 0.07571 | -0.0007 | -6.4826
-6.5 | -0.4836 | 0.06615 | -0.0109 | -7.3107
-6 | -0.4563 | 0.05427 | -0.0272 | -8.408
-5.5 | -0.4197 | 0.04056 | -0.0427 | -10.3476
-5 | -0.3739 | 0.0289 | -0.0507 | -12.9377
-4.5 | -0.3325 | 0.01497 | -0.0542 | -22.2111
-4 | -0.2763 | 0.00783 | -0.0528 | -35.2874
-3.5 | -0.2063 | 0.00655 | -0.051 | -31.4962
-3 | -0.136 | 0.006 | -0.0496 | -22.6667
-2.5 | -0.0662 | 0.00582 | -0.0486 | -11.3746
-1.5 | 0.071 | 0.00565 | -0.0472 | 12.5664
-1 | 0.1388 | 0.00559 | -0.0468 | 24.8301
-0.5 | 0.2063 | 0.00557 | -0.0465 | 37.0377
0 | 0.2735 | 0.00556 | -0.0463 | 49.1906
0.5 | 0.3406 | 0.00559 | -0.0461 | 60.9302
1 | 0.4077 | 0.0056 | -0.0459 | 72.8036
1.5 | 0.4746 | 0.00547 | -0.0458 | 86.7642
2 | 0.5413 | 0.00533 | -0.0457 | 101.5572
2.5 | 0.6081 | 0.00521 | -0.0454 | 116.7179
3 | 0.6738 | 0.0051 | -0.0445 | 132.1176
3.5 | 0.7412 | 0.00518 | -0.0436 | 143.0888
4 | 0.8097 | 0.00553 | -0.0427 | 146.4195
4.5 | 0.8786 | 0.00595 | -0.0417 | 147.6639
5 | 0.9485 | 0.00634 | -0.0405 | 149.6057
5.5 | 1.0187 | 0.00681 | -0.039 | 149.5888
6 | 1.0897 | 0.00734 | -0.0372 | 148.4605
6.5 | 1.1615 | 0.0079 | -0.035 | 147.0253
7 | 1.2344 | 0.00852 | -0.0325 | 144.8826
7.5 | 1.3079 | 0.00928 | -0.0294 | 140.9375
8 | 1.3816 | 0.01027 | -0.0256 | 134.5278
8.5 | 1.4451 | 0.01307 | -0.0186 | 110.5662
9 | 1.4632 | 0.0193 | -0.0098 | 75.8135
9.5 | 1.4367 | 0.02664 | -0.0017 | 53.9302
10 | 1.397 | 0.03617 | -0.0029 | 38.6232
10.5 | 1.3612 | 0.05036 | -0.0142 | 27.0294
11 | 1.3238 | 0.06486 | -0.0235 | 20.4101
11.5 | 1.284 | 0.0786 | -0.0306 | 16.3359
12 | 1.2661 | 0.0892 | -0.0351 | 14.1939
12.5 | 1.2334 | 0.10191 | -0.0415 | 12.1028
13 | 1.2042 | 0.11463 | -0.0481 | 10.5051
13.5 | 1.179 | 0.12748 | -0.055 | 9.2485
14 | 1.1578 | 0.14038 | -0.0623 | 8.2476

## 105. Re 10M Mach 0.00 (1)
BIGFOIL.COM POLAR EXPORT
FAD05_CNC
FAD05_CNC |  |  |  | Cl Max: | 1.222 | at alpha= | 11 | deg
JavaFoil+Calcfoil stall+Eppler ext transition |  |  |  | L/D Max: | 108.844 | at alpha= | 7 | deg
Re: | 10000000 |  |  | Cd Min: | 0.00728 | at alpha= | 4 | deg
Mach: | 0 |  |  | Cl=0 at alpha= | -2.0776 | deg
|  |  |  | @ Cl=0.1, Cd= | 0.0079929
|  |  |  | @ Cl=0.4, Cd= | 0.0075541
|  |  |  | @ Cl=0.6, Cd= | 0.0075083
alpha (deg) | Cl | Cd | Cm | Cl/Cd
-12.5 | -0.425 | 0.07854 | -0.02 | -5.406
-12 | -0.435 | 0.07419 | -0.02 | -5.866
-11.5 | -0.445 | 0.06953 | -0.02 | -6.397
-11 | -0.451 | 0.06632 | -0.02 | -6.803
-10.5 | -0.457 | 0.06096 | -0.021 | -7.5
-10 | -0.46 | 0.05677 | -0.022 | -8.095
-9.5 | -0.459 | 0.05219 | -0.023 | -8.803
-9 | -0.457 | 0.04696 | -0.024 | -9.729
-8.5 | -0.452 | 0.04092 | -0.026 | -11.052
-8 | -0.452 | 0.03035 | -0.029 | -14.89
-7.5 | -0.502 | 0.00913 | -0.037 | -55.033
-7 | -0.475 | 0.00895 | -0.037 | -53.075
-6.5 | -0.442 | 0.00877 | -0.037 | -50.407
-6 | -0.405 | 0.00867 | -0.037 | -46.678
-5.5 | -0.363 | 0.00855 | -0.037 | -42.44
-5 | -0.317 | 0.00843 | -0.037 | -37.626
-4.5 | -0.268 | 0.00831 | -0.037 | -32.288
-4 | -0.216 | 0.00824 | -0.037 | -26.246
-3.5 | -0.162 | 0.00819 | -0.038 | -19.803
-3 | -0.106 | 0.00816 | -0.038 | -13.039
-2.5 | -0.049 | 0.00814 | -0.038 | -6.054
-2 | 0.009 | 0.0081 | -0.038 | 1.06
-1.5 | 0.067 | 0.00801 | -0.038 | 8.354
-1 | 0.125 | 0.00798 | -0.038 | 15.728
-0.5 | 0.184 | 0.00794 | -0.038 | 23.193
0 | 0.243 | 0.00794 | -0.038 | 30.602
0.5 | 0.302 | 0.00796 | -0.038 | 37.879
1 | 0.36 | 0.00763 | -0.039 | 47.15
1.5 | 0.418 | 0.00752 | -0.039 | 55.605
2 | 0.476 | 0.00746 | -0.039 | 63.832
2.5 | 0.535 | 0.00752 | -0.039 | 71.077
3 | 0.592 | 0.0075 | -0.039 | 78.981
3.5 | 0.65 | 0.00756 | -0.039 | 85.979
4 | 0.707 | 0.00728 | -0.039 | 97.108
4.5 | 0.764 | 0.00758 | -0.04 | 100.843
5 | 0.82 | 0.00792 | -0.04 | 103.546
5.5 | 0.875 | 0.00826 | -0.04 | 105.993
6 | 0.929 | 0.00863 | -0.04 | 107.648
6.5 | 0.98 | 0.00907 | -0.04 | 108.093
7 | 1.028 | 0.00945 | -0.04 | 108.844
7.5 | 1.073 | 0.00986 | -0.041 | 108.769
8 | 1.112 | 0.01033 | -0.041 | 107.73
8.5 | 1.146 | 0.01088 | -0.041 | 105.404
9 | 1.175 | 0.01156 | -0.041 | 101.578
9.5 | 1.197 | 0.01219 | -0.041 | 98.163
10 | 1.212 | 0.0128 | -0.042 | 94.719
10.5 | 1.221 | 0.01347 | -0.042 | 90.632
11 | 1.222 | 0.01428 | -0.042 | 85.577
11.5 | 1.212 | 0.01529 | -0.042 | 79.284
12 | 1.177 | 0.01646 | -0.042 | 71.508
12.5 | 1.133 | 0.01905 | -0.041 | 59.477
13 | 1.081 | 0.02356 | -0.04 | 45.878
13.5 | 1.023 | 0.03073 | -0.039 | 33.277
14 | 0.961 | 0.0416 | -0.038 | 23.09
14.5 | 0.902 | 0.05357 | -0.036 | 16.845
15 | 0.849 | 0.06552 | -0.035 | 12.95
15.5 | 0.799 | 0.07648 | -0.034 | 10.449
16 | 0.752 | 0.08747 | -0.033 | 8.598

## 106. Re 10M Mach 0.00 (2)
BIGFOIL.COM POLAR EXPORT
FAD05_CNC
FAD05_CNC |  |  |  | Cl Max: | 1.949 | at alpha= | 18.5 | deg
XFOIL ncrit=9 |  |  |  | L/D Max: | 148.583 | at alpha= | 6 | deg
Re: | 10000000 |  |  | Cd Min: | 0.05891 | at alpha= | 20 | deg
Mach: | 0 |  |  | Cl=0 at alpha= | -2.0459 | deg
|  |  |  | @ Cl=0.1, Cd= | 0.0053466
|  |  |  | @ Cl=0.4, Cd= | 0.0052525
|  |  |  | @ Cl=0.6, Cd= | 0.0049729
alpha (deg) | Cl | Cd | Cm | Cl/Cd
-15.5 | -1.3731 | 0.03283 | -0.0483 | -41.8246
-15 | -1.3635 | 0.02547 | -0.0484 | -53.5336
-14.5 | -1.3336 | 0.02112 | -0.0477 | -63.1439
-14 | -1.2947 | 0.01814 | -0.0469 | -71.3727
-13.5 | -1.2522 | 0.01556 | -0.0461 | -80.4756
-13 | -1.2047 | 0.01396 | -0.0454 | -86.2966
-12.5 | -1.1536 | 0.01308 | -0.0449 | -88.1957
-12 | -1.1015 | 0.01235 | -0.0444 | -89.1903
-11.5 | -1.0489 | 0.01163 | -0.044 | -90.1892
-11 | -0.9954 | 0.01113 | -0.0436 | -89.434
-10.5 | -0.9418 | 0.01055 | -0.0433 | -89.2701
-10 | -0.8878 | 0.01004 | -0.0429 | -88.4263
-9.5 | -0.8337 | 0.00952 | -0.0426 | -87.5735
-9 | -0.7792 | 0.00912 | -0.0422 | -85.4386
-8.5 | -0.7211 | 0.0087 | -0.0427 | -82.8851
-8 | -0.6628 | 0.00823 | -0.0432 | -80.5346
-7.5 | -0.6117 | 0.00746 | -0.042 | -81.9973
-7 | -0.5577 | 0.00694 | -0.0415 | -80.3602
-6.5 | -0.5025 | 0.00655 | -0.0411 | -76.7176
-6 | -0.4468 | 0.00627 | -0.0409 | -71.26
-5.5 | -0.3908 | 0.00604 | -0.0407 | -64.702
-5 | -0.3345 | 0.00591 | -0.0406 | -56.599
-4.5 | -0.278 | 0.00582 | -0.0405 | -47.7663
-4 | -0.2215 | 0.00568 | -0.0404 | -38.9965
-3.5 | -0.1649 | 0.00556 | -0.0403 | -29.6583
-3 | -0.1082 | 0.0055 | -0.0403 | -19.6727
-2.5 | -0.0515 | 0.00545 | -0.0403 | -9.4495
-2 | 0.0052 | 0.00541 | -0.0402 | 0.96118
-1.5 | 0.0619 | 0.00536 | -0.0402 | 11.5485
-1 | 0.1187 | 0.00534 | -0.0403 | 22.2285
-0.5 | 0.1754 | 0.00532 | -0.0403 | 32.9699
0 | 0.2321 | 0.00532 | -0.0403 | 43.6278
0.5 | 0.2888 | 0.00533 | -0.0404 | 54.1839
1 | 0.3454 | 0.00533 | -0.0404 | 64.803
1.5 | 0.4018 | 0.00525 | -0.0405 | 76.5333
2 | 0.4581 | 0.00515 | -0.0407 | 88.9515
2.5 | 0.5142 | 0.00505 | -0.0408 | 101.8218
3 | 0.5701 | 0.005 | -0.0408 | 114.02
3.5 | 0.6253 | 0.00495 | -0.0407 | 126.3232
4 | 0.6796 | 0.00487 | -0.0402 | 139.5483
4.5 | 0.7354 | 0.00516 | -0.0402 | 142.5194
5 | 0.791 | 0.00546 | -0.0401 | 144.8718
5.5 | 0.8466 | 0.00574 | -0.0401 | 147.4913
6 | 0.9019 | 0.00607 | -0.04 | 148.5832
6.5 | 0.9566 | 0.00645 | -0.0399 | 148.3101
7 | 1.0113 | 0.00684 | -0.0398 | 147.8509
7.5 | 1.0657 | 0.00722 | -0.0396 | 147.6039
8 | 1.1197 | 0.00764 | -0.0395 | 146.5576
8.5 | 1.1732 | 0.00811 | -0.0392 | 144.6609
9 | 1.2261 | 0.00864 | -0.039 | 141.9097
9.5 | 1.2786 | 0.0092 | -0.0386 | 138.9783
10 | 1.3305 | 0.00978 | -0.0383 | 136.0429
10.5 | 1.382 | 0.01039 | -0.0378 | 133.0125
11 | 1.4331 | 0.01098 | -0.0374 | 130.5191
11.5 | 1.4834 | 0.01165 | -0.0369 | 127.3305
12 | 1.5324 | 0.01244 | -0.0362 | 123.1833
12.5 | 1.5816 | 0.01311 | -0.0356 | 120.6407
13 | 1.6295 | 0.01387 | -0.0349 | 117.4838
13.5 | 1.6758 | 0.01476 | -0.034 | 113.5366
14 | 1.7201 | 0.01579 | -0.0329 | 108.936
14.5 | 1.7626 | 0.01691 | -0.0315 | 104.2342
16 | 1.8793 | 0.02042 | -0.0265 | 92.0323
16.5 | 1.9116 | 0.02179 | -0.0241 | 87.7283
17 | 1.9339 | 0.02335 | -0.0202 | 82.8223
17.5 | 1.9431 | 0.02541 | -0.0154 | 76.4699
18 | 1.9488 | 0.02837 | -0.012 | 68.6923
18.5 | 1.949 | 0.03261 | -0.0103 | 59.7669
19 | 1.942 | 0.03853 | -0.0106 | 50.4023
19.5 | 1.9231 | 0.04689 | -0.013 | 41.013
20 | 1.8841 | 0.05891 | -0.018 | 31.9827

## 107. Re 10M Mach 0.10 (1)
BIGFOIL.COM POLAR EXPORT
FAD05_CNC
FAD05_CNC |  |  |  | Cl Max: | 1.216 | at alpha= | 10.5 | deg
JavaFoil+Calcfoil stall+Eppler ext transition |  |  |  | L/D Max: | 108.812 | at alpha= | 7 | deg
Re: | 10000000 |  |  | Cd Min: | 0.00732 | at alpha= | 4 | deg
Mach: | 0.1 |  |  | Cl=0 at alpha= | -2.0776 | deg
|  |  |  | @ Cl=0.1, Cd= | 0.0079932
|  |  |  | @ Cl=0.4, Cd= | 0.0075714
|  |  |  | @ Cl=0.6, Cd= | 0.0075169
alpha (deg) | Cl | Cd | Cm | Cl/Cd
-12.5 | -0.395 | 0.07932 | -0.02 | -4.976
-12 | -0.408 | 0.0748 | -0.02 | -5.458
-11.5 | -0.421 | 0.07029 | -0.02 | -5.983
-11 | -0.43 | 0.06692 | -0.02 | -6.429
-10.5 | -0.439 | 0.06161 | -0.021 | -7.126
-10 | -0.444 | 0.05738 | -0.022 | -7.743
-9.5 | -0.446 | 0.05368 | -0.022 | -8.305
-9 | -0.445 | 0.0487 | -0.023 | -9.145
-8.5 | -0.441 | 0.04379 | -0.025 | -10.074
-8 | -0.432 | 0.0393 | -0.026 | -11.004
-7.5 | -0.498 | 0.00919 | -0.037 | -54.218
-7 | -0.472 | 0.00899 | -0.037 | -52.528
-6.5 | -0.441 | 0.00881 | -0.037 | -50.038
-6 | -0.405 | 0.00872 | -0.037 | -46.405
-5.5 | -0.363 | 0.00858 | -0.037 | -42.359
-5 | -0.318 | 0.00845 | -0.037 | -37.615
-4.5 | -0.269 | 0.00832 | -0.038 | -32.323
-4 | -0.217 | 0.00826 | -0.038 | -26.301
-3.5 | -0.163 | 0.00821 | -0.038 | -19.848
-3 | -0.107 | 0.00817 | -0.038 | -13.074
-2.5 | -0.049 | 0.00815 | -0.038 | -6.074
-2 | 0.009 | 0.00811 | -0.038 | 1.064
-1.5 | 0.067 | 0.00801 | -0.038 | 8.386
-1 | 0.126 | 0.00798 | -0.038 | 15.789
-0.5 | 0.185 | 0.00795 | -0.038 | 23.284
0 | 0.244 | 0.00795 | -0.039 | 30.716
0.5 | 0.303 | 0.00797 | -0.039 | 38.022
1 | 0.362 | 0.00765 | -0.039 | 47.309
1.5 | 0.42 | 0.00753 | -0.039 | 55.817
2 | 0.479 | 0.00747 | -0.039 | 64.066
2.5 | 0.537 | 0.00753 | -0.039 | 71.358
3 | 0.595 | 0.00751 | -0.039 | 79.272
3.5 | 0.653 | 0.00759 | -0.04 | 86.1
4 | 0.711 | 0.00732 | -0.04 | 97.109
4.5 | 0.768 | 0.00762 | -0.04 | 100.769
5 | 0.824 | 0.00794 | -0.04 | 103.763
5.5 | 0.879 | 0.00828 | -0.04 | 106.181
6 | 0.933 | 0.00868 | -0.04 | 107.552
6.5 | 0.985 | 0.0091 | -0.041 | 108.155
7 | 1.032 | 0.00949 | -0.041 | 108.812
7.5 | 1.077 | 0.00993 | -0.041 | 108.396
8 | 1.116 | 0.01038 | -0.041 | 107.55
8.5 | 1.149 | 0.011 | -0.041 | 104.435
9 | 1.176 | 0.01169 | -0.041 | 100.621
9.5 | 1.197 | 0.01234 | -0.042 | 96.961
10 | 1.21 | 0.01299 | -0.042 | 93.108
10.5 | 1.216 | 0.01367 | -0.042 | 88.954
11 | 1.214 | 0.01452 | -0.042 | 83.548
11.5 | 1.199 | 0.01565 | -0.042 | 76.602
12 | 1.154 | 0.01711 | -0.042 | 67.442
12.5 | 1.102 | 0.02044 | -0.041 | 53.911
13 | 1.042 | 0.02626 | -0.04 | 39.691
13.5 | 0.978 | 0.03503 | -0.039 | 27.923
14 | 0.911 | 0.0478 | -0.037 | 19.057
14.5 | 0.85 | 0.06037 | -0.035 | 14.085
15 | 0.794 | 0.0724 | -0.034 | 10.971
15.5 | 0.742 | 0.08332 | -0.033 | 8.91

## 108. Re 10M Mach 0.10 (2)
BIGFOIL.COM POLAR EXPORT
FAD05_CNC
FAD05_CNC |  |  |  | Cl Max: | 1.9295 | at alpha= | 17.5 | deg
XFOIL ncrit=9 |  |  |  | L/D Max: | 149.048 | at alpha= | 6 | deg
Re: | 10000000 |  |  | Cd Min: | 0.07838 | at alpha= | 20 | deg
Mach: | 0.1 |  |  | Cl=0 at alpha= | -2.0447 | deg
|  |  |  | @ Cl=0.1, Cd= | 0.0053501
|  |  |  | @ Cl=0.4, Cd= | 0.0052558
|  |  |  | @ Cl=0.6, Cd= | 0.0049705
alpha (deg) | Cl | Cd | Cm | Cl/Cd
-14.5 | -1.2944 | 0.03314 | -0.0495 | -39.0585
-14 | -1.2881 | 0.02396 | -0.0502 | -53.7604
-13.5 | -1.2553 | 0.01938 | -0.0494 | -64.773
-13 | -1.213 | 0.01639 | -0.0484 | -74.0085
-12.5 | -1.1657 | 0.01428 | -0.0475 | -81.6317
-12 | -1.114 | 0.0131 | -0.0467 | -85.0382
-11.5 | -1.061 | 0.01218 | -0.0461 | -87.11
-11 | -1.0067 | 0.01154 | -0.0455 | -87.2357
-10.5 | -0.9522 | 0.01088 | -0.0449 | -87.5184
-10 | -0.8974 | 0.01031 | -0.0444 | -87.0417
-9.5 | -0.8424 | 0.00974 | -0.0439 | -86.4887
-9 | -0.787 | 0.00932 | -0.0434 | -84.4421
-8.5 | -0.728 | 0.00889 | -0.0437 | -81.8898
-8 | -0.6688 | 0.00839 | -0.0441 | -79.7139
-7.5 | -0.6168 | 0.00774 | -0.0429 | -79.6899
-7 | -0.5624 | 0.00708 | -0.0422 | -79.435
-6.5 | -0.5067 | 0.00664 | -0.0417 | -76.3102
-6 | -0.4505 | 0.00633 | -0.0414 | -71.169
-5.5 | -0.394 | 0.00609 | -0.0412 | -64.6962
-5 | -0.3372 | 0.00593 | -0.041 | -56.8634
-4 | -0.2232 | 0.0057 | -0.0408 | -39.1579
-3.5 | -0.1662 | 0.00558 | -0.0406 | -29.7849
-3 | -0.109 | 0.00551 | -0.0406 | -19.7822
-2.5 | -0.052 | 0.00545 | -0.0405 | -9.5413
-2 | 0.0051 | 0.00541 | -0.0405 | 0.9427
-1.5 | 0.0622 | 0.00537 | -0.0405 | 11.5829
-1 | 0.1193 | 0.00534 | -0.0405 | 22.3408
-0.5 | 0.1764 | 0.00532 | -0.0405 | 33.1579
0 | 0.2334 | 0.00532 | -0.0405 | 43.8722
0.5 | 0.2904 | 0.00533 | -0.0406 | 54.4841
1 | 0.3474 | 0.00533 | -0.0406 | 65.1782
1.5 | 0.4041 | 0.00525 | -0.0407 | 76.9714
2 | 0.4608 | 0.00516 | -0.0408 | 89.3023
2.5 | 0.5172 | 0.00506 | -0.0409 | 102.2134
4 | 0.6837 | 0.00488 | -0.0403 | 140.1025
4.5 | 0.7399 | 0.00518 | -0.0403 | 142.8378
5 | 0.796 | 0.00547 | -0.0402 | 145.521
5.5 | 0.852 | 0.00576 | -0.0401 | 147.9167
6 | 0.9077 | 0.00609 | -0.04 | 149.0476
6.5 | 0.9629 | 0.0065 | -0.0398 | 148.1385
7 | 1.018 | 0.00689 | -0.0397 | 147.7504
7.5 | 1.0729 | 0.00728 | -0.0395 | 147.3764
8 | 1.1276 | 0.00769 | -0.0392 | 146.632
8.5 | 1.1817 | 0.00817 | -0.0389 | 144.6389
9 | 1.235 | 0.00873 | -0.0386 | 141.4662
9.5 | 1.288 | 0.00932 | -0.0381 | 138.1974
10 | 1.3407 | 0.0099 | -0.0377 | 135.4242
10.5 | 1.3926 | 0.01056 | -0.0371 | 131.875
11 | 1.4446 | 0.01115 | -0.0366 | 129.5605
11.5 | 1.4951 | 0.0119 | -0.0359 | 125.6387
12 | 1.5451 | 0.01265 | -0.0351 | 122.1423
12.5 | 1.5948 | 0.01339 | -0.0343 | 119.1038
13 | 1.6428 | 0.01425 | -0.0334 | 115.2842
13.5 | 1.689 | 0.01527 | -0.0322 | 110.609
14 | 1.7332 | 0.0164 | -0.0308 | 105.6829
14.5 | 1.7756 | 0.0176 | -0.0291 | 100.8864
15 | 1.817 | 0.01874 | -0.0274 | 96.9584
15.5 | 1.8554 | 0.02 | -0.0254 | 92.77
16 | 1.8897 | 0.02142 | -0.023 | 88.2213
16.5 | 1.9163 | 0.02306 | -0.0196 | 83.1006
17 | 1.9252 | 0.02514 | -0.0142 | 76.5792
17.5 | 1.9295 | 0.02821 | -0.0103 | 68.3977
18 | 1.9287 | 0.03261 | -0.0085 | 59.1444
18.5 | 1.9181 | 0.03915 | -0.009 | 48.9936
19 | 1.8962 | 0.0482 | -0.0121 | 39.3402
19.5 | 1.855 | 0.06085 | -0.0176 | 30.4848
20 | 1.7864 | 0.07838 | -0.026 | 22.7915

## 109. Re 10M Mach 0.25 (1)
BIGFOIL.COM POLAR EXPORT
FAD05_CNC
FAD05_CNC |  |  |  | Cl Max: | 1.185 | at alpha= | 9.5 | deg
JavaFoil+Calcfoil stall+Eppler ext transition |  |  |  | L/D Max: | 107.465 | at alpha= | 6.5 | deg
Re: | 10000000 |  |  | Cd Min: | 0.00745 | at alpha= | 4 | deg
Mach: | 0.25 |  |  | Cl=0 at alpha= | -2.075 | deg
|  |  |  | @ Cl=0.1, Cd= | 0.0080597
|  |  |  | @ Cl=0.4, Cd= | 0.0076687
|  |  |  | @ Cl=0.6, Cd= | 0.09692
alpha (deg) | Cl | Cd | Cm | Cl/Cd
-12 | -0.133 | 0.0773 | -0.02 | -1.726
-11.5 | -0.191 | 0.07313 | -0.02 | -2.615
-11 | -0.237 | 0.06836 | -0.02 | -3.464
-10.5 | -0.275 | 0.06457 | -0.02 | -4.266
-10 | -0.309 | 0.06075 | -0.021 | -5.083
-9.5 | -0.336 | 0.0567 | -0.021 | -5.933
-9 | -0.357 | 0.05308 | -0.022 | -6.734
-8.5 | -0.372 | 0.04944 | -0.022 | -7.518
-8 | -0.377 | 0.04719 | -0.022 | -7.996
-7.5 | -0.378 | 0.04222 | -0.024 | -8.962
-7 | -0.449 | 0.00934 | -0.038 | -48.031
-6.5 | -0.428 | 0.009 | -0.038 | -47.572
-6 | -0.399 | 0.00889 | -0.038 | -44.908
-5.5 | -0.363 | 0.00873 | -0.038 | -41.576
-5 | -0.321 | 0.0086 | -0.038 | -37.298
-4.5 | -0.273 | 0.00844 | -0.039 | -32.342
-4 | -0.221 | 0.00837 | -0.039 | -26.451
-3.5 | -0.167 | 0.00829 | -0.039 | -20.087
-3 | -0.109 | 0.00825 | -0.039 | -13.278
-2.5 | -0.051 | 0.00821 | -0.039 | -6.183
-2 | 0.009 | 0.00817 | -0.039 | 1.084
-1.5 | 0.069 | 0.00808 | -0.039 | 8.542
-1 | 0.13 | 0.00804 | -0.039 | 16.108
-0.5 | 0.19 | 0.00801 | -0.039 | 23.741
0 | 0.251 | 0.00801 | -0.04 | 31.316
0.5 | 0.311 | 0.00804 | -0.04 | 38.725
1 | 0.372 | 0.00772 | -0.04 | 48.129
1.5 | 0.432 | 0.00761 | -0.04 | 56.791
2 | 0.492 | 0.00755 | -0.04 | 65.152
2.5 | 0.552 | 0.00761 | -0.04 | 72.509
3 | 0.612 | 0.00761 | -0.04 | 80.397
3.5 | 0.671 | 0.00766 | -0.041 | 87.639
4 | 0.73 | 0.00745 | -0.041 | 97.938
4.5 | 0.788 | 0.00777 | -0.041 | 101.39
5 | 0.846 | 0.00814 | -0.041 | 103.897
5.5 | 0.902 | 0.0085 | -0.041 | 106.124
6 | 0.957 | 0.00892 | -0.041 | 107.311
6.5 | 1.009 | 0.00939 | -0.042 | 107.465
7 | 1.055 | 0.00983 | -0.042 | 107.361
7.5 | 1.098 | 0.01033 | -0.042 | 106.274
8 | 1.133 | 0.01088 | -0.042 | 104.118
8.5 | 1.16 | 0.01173 | -0.042 | 98.85
9 | 1.177 | 0.01244 | -0.043 | 94.607
9.5 | 1.185 | 0.01316 | -0.043 | 90.036
10 | 1.181 | 0.01405 | -0.043 | 84.036
10.5 | 1.165 | 0.01519 | -0.043 | 76.646
11 | 1.116 | 0.01658 | -0.043 | 67.295
11.5 | 1.039 | 0.02037 | -0.042 | 50.984
12 | 0.943 | 0.02866 | -0.04 | 32.898
12.5 | 0.838 | 0.04274 | -0.037 | 19.603
13 | 0.731 | 0.06174 | -0.034 | 11.842
13.5 | 0.638 | 0.07344 | -0.033 | 8.684
14 | 0.542 | 0.08646 | -0.031 | 6.266
14.5 | 0.446 | 0.09692 | -0.029 | 4.597

## 110. Re 10M Mach 0.25 (2)
BIGFOIL.COM POLAR EXPORT
FAD05_CNC
FAD05_CNC |  |  |  | Cl Max: | 1.8227 | at alpha= | 14.5 | deg
XFOIL ncrit=9 |  |  |  | L/D Max: | 149.444 | at alpha= | 6 | deg
Re: | 10000000 |  |  | Cd Min: | 0.18555 | at alpha= | -14.5 | deg
Mach: | 0.25 |  |  | Cl=0 at alpha= | -2.0405 | deg
|  |  |  | @ Cl=0.1, Cd= | 0.0053816
|  |  |  | @ Cl=0.4, Cd= | 0.0053033
|  |  |  | @ Cl=0.6, Cd= | 0.0050505
alpha (deg) | Cl | Cd | Cm | Cl/Cd
-14.5 | -0.6636 | 0.18555 | 0.0488 | -3.5764
-14 | -0.6505 | 0.17747 | 0.0454 | -3.6654
-13.5 | -0.6469 | 0.16571 | 0.0413 | -3.9038
-13 | -0.6331 | 0.15877 | 0.0383 | -3.9875
-12.5 | -0.6231 | 0.15092 | 0.0351 | -4.1287
-12 | -0.6099 | 0.14428 | 0.0324 | -4.2272
-11.5 | -0.5982 | 0.1373 | 0.0296 | -4.3569
-10 | -0.7976 | 0.05988 | -0.0273 | -13.32
-9.5 | -0.8712 | 0.01753 | -0.0519 | -49.6977
-9 | -0.8252 | 0.01292 | -0.0507 | -63.87
-8 | -0.7022 | 0.0099 | -0.0498 | -70.9293
-7.5 | -0.6464 | 0.00924 | -0.0478 | -69.9567
-7 | -0.5882 | 0.00857 | -0.0466 | -68.6348
-6.5 | -0.5306 | 0.00735 | -0.0455 | -72.1905
-6 | -0.4714 | 0.00676 | -0.0446 | -69.7337
-5.5 | -0.4118 | 0.00637 | -0.044 | -64.6468
-5 | -0.3521 | 0.0061 | -0.0434 | -57.7213
-4.5 | -0.2923 | 0.00592 | -0.043 | -49.375
-4 | -0.2326 | 0.00582 | -0.0427 | -39.9656
-3.5 | -0.1731 | 0.00565 | -0.0423 | -30.6372
-3 | -0.1137 | 0.00555 | -0.0421 | -20.4865
-2.5 | -0.0544 | 0.00549 | -0.0419 | -9.9089
-2 | 0.0048 | 0.00544 | -0.0418 | 0.88235
-1.5 | 0.0639 | 0.0054 | -0.0417 | 11.8333
-1 | 0.1229 | 0.00537 | -0.0416 | 22.8864
-0.5 | 0.1819 | 0.00535 | -0.0416 | 34
0 | 0.2408 | 0.00535 | -0.0416 | 45.0093
0.5 | 0.2996 | 0.00535 | -0.0416 | 56
1 | 0.3585 | 0.00536 | -0.0416 | 66.8843
1.5 | 0.4171 | 0.00528 | -0.0417 | 78.9962
2 | 0.4756 | 0.00519 | -0.0418 | 91.6378
2.5 | 0.5339 | 0.00511 | -0.0418 | 104.4814
3 | 0.5922 | 0.00506 | -0.0418 | 117.0356
3.5 | 0.6498 | 0.00499 | -0.0416 | 130.2204
4 | 0.7065 | 0.00497 | -0.0409 | 142.1529
4.5 | 0.765 | 0.00527 | -0.0407 | 145.1613
5 | 0.8234 | 0.00558 | -0.0405 | 147.5627
5.5 | 0.8818 | 0.00591 | -0.0402 | 149.2047
6 | 0.94 | 0.00629 | -0.0399 | 149.4436
6.5 | 0.998 | 0.0067 | -0.0394 | 148.9552
7 | 1.056 | 0.00712 | -0.039 | 148.3146
7.5 | 1.1138 | 0.00758 | -0.0384 | 146.9393
8 | 1.1714 | 0.00807 | -0.0377 | 145.1549
8.5 | 1.2286 | 0.00864 | -0.037 | 142.1991
9 | 1.2852 | 0.00929 | -0.0361 | 138.3423
9.5 | 1.3417 | 0.00996 | -0.035 | 134.7088
10 | 1.3978 | 0.01068 | -0.0339 | 130.8801
10.5 | 1.4535 | 0.01144 | -0.0327 | 127.0542
11 | 1.5082 | 0.01233 | -0.0312 | 122.3195
11.5 | 1.5627 | 0.0132 | -0.0296 | 118.3864
12 | 1.6155 | 0.01424 | -0.0278 | 113.448
12.5 | 1.6659 | 0.0155 | -0.0257 | 107.4774
13 | 1.7124 | 0.0171 | -0.023 | 100.1404
13.5 | 1.7572 | 0.01868 | -0.0202 | 94.0685
14 | 1.7955 | 0.02066 | -0.0167 | 86.9071
14.5 | 1.8227 | 0.02319 | -0.0123 | 78.5985
15 | 1.8227 | 0.02636 | -0.0053 | 69.1464
15.5 | 1.812 | 0.03148 | -0.0017 | 57.5604
16 | 1.791 | 0.03973 | -0.003 | 45.0793
16.5 | 1.756 | 0.05169 | -0.0089 | 33.9718
17 | 1.7055 | 0.06678 | -0.0172 | 25.5391
17.5 | 1.6376 | 0.08455 | -0.0264 | 19.3684
18 | 1.561 | 0.10395 | -0.0364 | 15.0168
18.5 | 1.4784 | 0.12526 | -0.048 | 11.8027
19 | 1.4002 | 0.14729 | -0.061 | 9.5064
19.5 | 1.3296 | 0.16994 | -0.0755 | 7.8239

## 111. Re 10M Mach 0.50 (1)
BIGFOIL.COM POLAR EXPORT
FAD05_CNC
FAD05_CNC |  |  |  | Cl Max: | 1.189 | at alpha= | 20 | deg
JavaFoil+Calcfoil stall+Eppler ext transition |  |  |  | L/D Max: | 103.468 | at alpha= | 5.5 | deg
Re: | 10000000 |  |  | Cd Min: | 0.00793 | at alpha= | 2 | deg
Mach: | 0.5 |  |  | Cl=0 at alpha= | -2.0758 | deg
|  |  |  | @ Cl=0.1, Cd= | 0.0084096
|  |  |  | @ Cl=0.4, Cd= | 0.0083112
|  |  |  | @ Cl=0.6, Cd= | 0.007983
alpha (deg) | Cl | Cd | Cm | Cl/Cd
-20 | -0.965 | 0.14911 | -0.026 | -6.471
-19.5 | -0.938 | 0.14364 | -0.025 | -6.53
-19 | -0.912 | 0.1408 | -0.025 | -6.477
-18.5 | -0.886 | 0.13601 | -0.025 | -6.513
-18 | -0.86 | 0.14103 | -0.025 | -6.097
-17.5 | -0.835 | 0.13036 | -0.025 | -6.402
-17 | -0.808 | 0.12426 | -0.025 | -6.504
-16.5 | -0.781 | 0.11774 | -0.025 | -6.636
-16 | -0.754 | 0.11349 | -0.024 | -6.644
-15.5 | -0.726 | 0.11114 | -0.024 | -6.531
-15 | -0.698 | 0.10701 | -0.023 | -6.525
-14.5 | -0.672 | 0.10267 | -0.023 | -6.542
-14 | -0.645 | 0.09944 | -0.023 | -6.487
-13.5 | -0.618 | 0.09459 | -0.023 | -6.539
-13 | -0.592 | 0.09225 | -0.023 | -6.419
-12.5 | -0.565 | 0.08449 | -0.023 | -6.693
-12 | -0.54 | 0.07696 | -0.024 | -7.015
-11.5 | -0.515 | 0.06971 | -0.025 | -7.387
-11 | -0.489 | 0.06434 | -0.025 | -7.602
-10.5 | -0.458 | 0.06884 | -0.022 | -6.65
-10 | -0.431 | 0.06509 | -0.022 | -6.616
-9.5 | -0.407 | 0.05695 | -0.025 | -7.138
-9 | -0.383 | 0.0502 | -0.027 | -7.622
-8.5 | -0.35 | 0.05516 | -0.022 | -6.341
-8 | -0.323 | 0.05184 | -0.022 | -6.223
-7.5 | -0.299 | 0.04466 | -0.026 | -6.689
-7 | -0.27 | 0.04499 | -0.024 | -5.991
-6.5 | -0.243 | 0.04167 | -0.025 | -5.83
-6 | -0.221 | 0.03296 | -0.03 | -6.708
-5.5 | -0.19 | 0.03577 | -0.027 | -5.302
-5 | -0.197 | 0.00915 | -0.043 | -21.577
-4.5 | -0.231 | 0.00901 | -0.043 | -25.671
-4 | -0.225 | 0.0089 | -0.043 | -25.325
-3.5 | -0.178 | 0.00877 | -0.043 | -20.336
-3 | -0.12 | 0.00864 | -0.043 | -13.884
-2.5 | -0.056 | 0.00853 | -0.044 | -6.581
-2 | 0.01 | 0.00848 | -0.044 | 1.161
-1.5 | 0.077 | 0.00844 | -0.044 | 9.126
-1 | 0.145 | 0.00835 | -0.044 | 17.325
-0.5 | 0.212 | 0.00828 | -0.044 | 25.678
0 | 0.281 | 0.0083 | -0.044 | 33.799
0.5 | 0.348 | 0.00835 | -0.044 | 41.681
1 | 0.415 | 0.0083 | -0.045 | 50.029
1.5 | 0.483 | 0.00794 | -0.045 | 60.814
2 | 0.55 | 0.00793 | -0.045 | 69.304
2.5 | 0.616 | 0.008 | -0.045 | 77.073
3 | 0.683 | 0.00807 | -0.045 | 84.647
3.5 | 0.749 | 0.00817 | -0.045 | 91.622
4 | 0.814 | 0.00816 | -0.046 | 99.711
4.5 | 0.877 | 0.0086 | -0.046 | 101.963
5 | 0.939 | 0.00908 | -0.046 | 103.44
5.5 | 0.999 | 0.00965 | -0.046 | 103.468
6 | 1.054 | 0.0103 | -0.046 | 102.392
6.5 | 1.099 | 0.01098 | -0.047 | 100.098
7 | 1.125 | 0.01185 | -0.047 | 94.983
7.5 | 1.12 | 0.0134 | -0.047 | 83.576
8 | 1.005 | 0.01556 | -0.047 | 64.592
8.5 | 0.693 | 0.01726 | -0.046 | 40.137
9 | 0.686 | 0.02571 | -0.043 | 26.698
9.5 | 0.669 | 0.04479 | -0.038 | 14.945
10 | 0.721 | 0.03634 | -0.041 | 19.852
10.5 | 0.764 | 0.03244 | -0.043 | 23.562
11 | 0.734 | 0.06251 | -0.035 | 11.742
11.5 | 0.743 | 0.07954 | -0.03 | 9.337
12 | 0.761 | 0.08643 | -0.027 | 8.806
12.5 | 0.794 | 0.08796 | -0.03 | 9.025
13 | 0.826 | 0.09003 | -0.032 | 9.175
13.5 | 0.849 | 0.09973 | -0.031 | 8.515
14 | 0.871 | 0.10164 | -0.029 | 8.568
14.5 | 0.905 | 0.10028 | -0.032 | 9.025
15 | 0.937 | 0.10217 | -0.034 | 9.17
15.5 | 0.966 | 0.10615 | -0.034 | 9.098
16 | 0.989 | 0.11572 | -0.034 | 8.547
16.5 | 1.007 | 0.11864 | -0.032 | 8.491
17 | 1.036 | 0.12535 | -0.033 | 8.263
17.5 | 1.067 | 0.12686 | -0.034 | 8.408
18 | 1.097 | 0.12841 | -0.036 | 8.543
18.5 | 1.125 | 0.13332 | -0.036 | 8.439
19 | 1.151 | 0.13951 | -0.036 | 8.251
19.5 | 1.171 | 0.15437 | -0.036 | 7.586
20 | 1.189 | 0.17452 | -0.034 | 6.81

## 112. Re 10M Mach 0.50 (2)
BIGFOIL.COM POLAR EXPORT
FAD05_CNC
FAD05_CNC |  |  |  | Cl Max: | 1.3856 | at alpha= | 8 | deg
XFOIL ncrit=9 |  |  |  | L/D Max: | 155.076 | at alpha= | 5.5 | deg
Re: | 10000000 |  |  | Cd Min: | 0.00986 | at alpha= | 8 | deg
Mach: | 0.5 |  |  | Cl=0 at alpha= | -99 | deg
|  |  |  | @ Cl=0.1, Cd= | 0.00545
|  |  |  | @ Cl=0.4, Cd= | 0.0054964
|  |  |  | @ Cl=0.6, Cd= | 0.0053099
alpha (deg) | Cl | Cd | Cm | Cl/Cd
0 | 0.2736 | 0.00545 | -0.0463 | 50.2018
0.5 | 0.3409 | 0.00547 | -0.0462 | 62.3218
1 | 0.4081 | 0.0055 | -0.046 | 74.2
1.5 | 0.4752 | 0.00546 | -0.0459 | 87.033
2 | 0.5423 | 0.00537 | -0.0457 | 100.987
2.5 | 0.6095 | 0.0053 | -0.0455 | 115
3 | 0.6768 | 0.00526 | -0.045 | 128.6692
3.5 | 0.7435 | 0.00523 | -0.0441 | 142.1606
4 | 0.8107 | 0.00537 | -0.0429 | 150.9683
4.5 | 0.8801 | 0.00572 | -0.0419 | 153.8636
5 | 0.9498 | 0.00615 | -0.0407 | 154.439
5.5 | 1.0204 | 0.00658 | -0.0392 | 155.076
6 | 1.0919 | 0.00706 | -0.0375 | 154.6601
6.5 | 1.1642 | 0.00758 | -0.0354 | 153.5884
7 | 1.2375 | 0.00817 | -0.0329 | 151.4688
7.5 | 1.3109 | 0.00895 | -0.0298 | 146.4693
8 | 1.3856 | 0.00986 | -0.026 | 140.5274

## 113. Re 12M Mach 0.00 (1)
BIGFOIL.COM POLAR EXPORT
FAD05_CNC
FAD05_CNC |  |  |  | Cl Max: | 1.222 | at alpha= | 11 | deg
JavaFoil+Calcfoil stall+Eppler ext transition |  |  |  | L/D Max: | 111.306 | at alpha= | 7 | deg
Re: | 12000000 |  |  | Cd Min: | 0.00761 | at alpha= | 2 | deg
Mach: | 0 |  |  | Cl=0 at alpha= | -2.0776 | deg
|  |  |  | @ Cl=0.1, Cd= | 0.0079115
|  |  |  | @ Cl=0.4, Cd= | 0.0077383
|  |  |  | @ Cl=0.6, Cd= | 0.0076983
alpha (deg) | Cl | Cd | Cm | Cl/Cd
-13.5 | -0.396 | 0.08689 | -0.02 | -4.558
-13 | -0.411 | 0.08203 | -0.02 | -5.015
-12.5 | -0.425 | 0.07761 | -0.02 | -5.477
-12 | -0.436 | 0.07309 | -0.02 | -5.966
-11.5 | -0.445 | 0.0685 | -0.021 | -6.503
-11 | -0.452 | 0.06508 | -0.021 | -6.949
-10.5 | -0.458 | 0.0602 | -0.022 | -7.607
-10 | -0.461 | 0.05535 | -0.023 | -8.33
-9.5 | -0.461 | 0.05076 | -0.023 | -9.084
-9 | -0.46 | 0.04424 | -0.025 | -10.409
-8.5 | -0.541 | 0.00996 | -0.037 | -54.321
-8 | -0.524 | 0.00927 | -0.037 | -56.557
-7.5 | -0.502 | 0.00902 | -0.037 | -55.701
-7 | -0.475 | 0.00885 | -0.037 | -53.664
-6.5 | -0.442 | 0.00868 | -0.037 | -50.946
-6 | -0.405 | 0.00858 | -0.037 | -47.187
-5.5 | -0.363 | 0.00845 | -0.037 | -42.947
-5 | -0.317 | 0.00833 | -0.037 | -38.115
-4.5 | -0.268 | 0.00824 | -0.037 | -32.553
-4 | -0.216 | 0.00818 | -0.037 | -26.455
-3.5 | -0.162 | 0.00812 | -0.038 | -19.984
-3 | -0.106 | 0.00808 | -0.038 | -13.169
-2.5 | -0.049 | 0.00805 | -0.038 | -6.115
-2 | 0.009 | 0.00802 | -0.038 | 1.07
-1.5 | 0.067 | 0.00794 | -0.038 | 8.429
-1 | 0.125 | 0.00789 | -0.038 | 15.903
-0.5 | 0.184 | 0.00787 | -0.038 | 23.407
0 | 0.243 | 0.00787 | -0.038 | 30.883
0.5 | 0.302 | 0.00791 | -0.038 | 38.108
1 | 0.36 | 0.00789 | -0.039 | 45.613
1.5 | 0.418 | 0.00767 | -0.039 | 54.5
2 | 0.476 | 0.00761 | -0.039 | 62.651
2.5 | 0.535 | 0.00763 | -0.039 | 70.057
3 | 0.592 | 0.00769 | -0.039 | 77.071
3.5 | 0.65 | 0.00775 | -0.039 | 83.903
4 | 0.707 | 0.00782 | -0.039 | 90.425
4.5 | 0.764 | 0.00791 | -0.04 | 96.533
5 | 0.82 | 0.00777 | -0.04 | 105.514
5.5 | 0.875 | 0.00812 | -0.04 | 107.816
6 | 0.929 | 0.00846 | -0.04 | 109.875
6.5 | 0.98 | 0.00888 | -0.04 | 110.457
7 | 1.028 | 0.00924 | -0.04 | 111.306
7.5 | 1.073 | 0.00964 | -0.041 | 111.301
8 | 1.112 | 0.01011 | -0.041 | 110.062
8.5 | 1.146 | 0.01065 | -0.041 | 107.608
9 | 1.175 | 0.01128 | -0.041 | 104.133
9.5 | 1.197 | 0.01188 | -0.041 | 100.749
10 | 1.212 | 0.01247 | -0.042 | 97.251
10.5 | 1.221 | 0.0131 | -0.042 | 93.253
11 | 1.222 | 0.01385 | -0.042 | 88.276
11.5 | 1.212 | 0.01475 | -0.042 | 82.167
12 | 1.184 | 0.01381 | -0.042 | 85.788
12.5 | 1.14 | 0.01791 | -0.041 | 63.645
13 | 1.088 | 0.02189 | -0.041 | 49.686
13.5 | 1.032 | 0.02774 | -0.04 | 37.214
14 | 0.97 | 0.03745 | -0.038 | 25.902
14.5 | 0.911 | 0.04863 | -0.037 | 18.733
15 | 0.855 | 0.06055 | -0.036 | 14.128
15.5 | 0.805 | 0.07162 | -0.034 | 11.236
16 | 0.754 | 0.08535 | -0.033 | 8.833

## 114. Re 12M Mach 0.00 (2)
BIGFOIL.COM POLAR EXPORT
FAD05_CNC
FAD05_CNC |  |  |  | Cl Max: | 1.9706 | at alpha= | 18 | deg
XFOIL ncrit=9 |  |  |  | L/D Max: | 151.953 | at alpha= | 6 | deg
Re: | 12000000 |  |  | Cd Min: | 0.05463 | at alpha= | 20 | deg
Mach: | 0 |  |  | Cl=0 at alpha= | -2.0431 | deg
|  |  |  | @ Cl=0.1, Cd= | 0.0052765
|  |  |  | @ Cl=0.4, Cd= | 0.0052607
|  |  |  | @ Cl=0.6, Cd= | 0.0050944
alpha (deg) | Cl | Cd | Cm | Cl/Cd
-16 | -1.4228 | 0.03262 | -0.0492 | -43.6174
-15.5 | -1.4071 | 0.02684 | -0.049 | -52.4255
-15 | -1.3755 | 0.02321 | -0.0484 | -59.2632
-13.5 | -1.2493 | 0.01632 | -0.0462 | -76.5502
-13 | -1.2052 | 0.01385 | -0.0454 | -87.0181
-12.5 | -1.157 | 0.01221 | -0.0447 | -94.7584
-12 | -1.1047 | 0.01149 | -0.0442 | -96.1445
-11.5 | -1.0518 | 0.01083 | -0.0438 | -97.1191
-11 | -0.9981 | 0.01032 | -0.0434 | -96.7151
-10.5 | -0.9443 | 0.00977 | -0.0431 | -96.653
-10 | -0.8901 | 0.00928 | -0.0427 | -95.9159
-9.5 | -0.8358 | 0.00879 | -0.0424 | -95.0853
-9 | -0.7793 | 0.0084 | -0.0425 | -92.7738
-8.5 | -0.7196 | 0.00802 | -0.0433 | -89.7257
-8 | -0.6681 | 0.0077 | -0.0421 | -86.7662
-7.5 | -0.6137 | 0.00739 | -0.0416 | -83.0447
-7 | -0.5588 | 0.00698 | -0.0413 | -80.0573
-6.5 | -0.5036 | 0.00652 | -0.041 | -77.2393
-6 | -0.4478 | 0.00621 | -0.0408 | -72.1095
-5.5 | -0.3917 | 0.00595 | -0.0406 | -65.8319
-5 | -0.3353 | 0.00579 | -0.0405 | -57.9102
-4.5 | -0.2787 | 0.00569 | -0.0404 | -48.9807
-4 | -0.222 | 0.00561 | -0.0404 | -39.5722
-3.5 | -0.1654 | 0.00549 | -0.0403 | -30.1275
-3 | -0.1086 | 0.00541 | -0.0403 | -20.0739
-2.5 | -0.0519 | 0.00537 | -0.0403 | -9.6648
-2 | 0.0049 | 0.00533 | -0.0403 | 0.91932
-1.5 | 0.0617 | 0.00529 | -0.0403 | 11.6635
-1 | 0.1186 | 0.00527 | -0.0403 | 22.5047
-0.5 | 0.1753 | 0.00527 | -0.0403 | 33.2638
0 | 0.2321 | 0.00525 | -0.0403 | 44.2095
0.5 | 0.2888 | 0.00526 | -0.0404 | 54.9049
1 | 0.3455 | 0.00528 | -0.0405 | 65.4356
1.5 | 0.402 | 0.00526 | -0.0405 | 76.4259
2 | 0.4585 | 0.0052 | -0.0407 | 88.1731
3 | 0.5709 | 0.00511 | -0.0409 | 111.7221
3.5 | 0.6268 | 0.00508 | -0.0409 | 123.3858
4 | 0.6816 | 0.00501 | -0.0407 | 136.0479
4.5 | 0.736 | 0.00503 | -0.0403 | 146.3221
5 | 0.7918 | 0.00531 | -0.0402 | 149.1149
5.5 | 0.8473 | 0.00561 | -0.0402 | 151.0339
6 | 0.9026 | 0.00594 | -0.0401 | 151.9529
6.5 | 0.9575 | 0.00631 | -0.04 | 151.7433
7 | 1.0122 | 0.00668 | -0.0399 | 151.5269
7.5 | 1.0667 | 0.00706 | -0.0398 | 151.0907
8 | 1.1209 | 0.00744 | -0.0397 | 150.6586
8.5 | 1.1746 | 0.00788 | -0.0395 | 149.0609
9 | 1.2275 | 0.00843 | -0.0392 | 145.6109
9.5 | 1.2802 | 0.00896 | -0.0389 | 142.8795
10 | 1.3326 | 0.00949 | -0.0385 | 140.4215
10.5 | 1.3841 | 0.01009 | -0.0381 | 137.1754
11 | 1.4357 | 0.01063 | -0.0378 | 135.0611
11.5 | 1.4859 | 0.01132 | -0.0372 | 131.2633
12 | 1.5358 | 0.01199 | -0.0367 | 128.0901
12.5 | 1.5852 | 0.01264 | -0.0361 | 125.4114
13 | 1.6332 | 0.01342 | -0.0354 | 121.699
13.5 | 1.6795 | 0.01433 | -0.0345 | 117.2017
14 | 1.7245 | 0.01532 | -0.0334 | 112.5653
15 | 1.8112 | 0.01727 | -0.031 | 104.8755
15.5 | 1.8519 | 0.01832 | -0.0295 | 101.0862
16 | 1.89 | 0.01947 | -0.0277 | 97.0724
16.5 | 1.9245 | 0.02076 | -0.0256 | 92.7023
17 | 1.9534 | 0.02224 | -0.0228 | 87.8327
17.5 | 1.9649 | 0.02404 | -0.0175 | 81.7346
18 | 1.9706 | 0.02663 | -0.0133 | 73.9992
18.5 | 1.9702 | 0.03052 | -0.0106 | 64.5544
19 | 1.9642 | 0.03592 | -0.01 | 54.6826
19.5 | 1.9481 | 0.04354 | -0.0117 | 44.7428
20 | 1.9134 | 0.05463 | -0.016 | 35.0247

## 115. Re 12M Mach 0.10 (1)
BIGFOIL.COM POLAR EXPORT
FAD05_CNC
FAD05_CNC |  |  |  | Cl Max: | 1.216 | at alpha= | 10.5 | deg
JavaFoil+Calcfoil stall+Eppler ext transition |  |  |  | L/D Max: | 111.257 | at alpha= | 7 | deg
Re: | 12000000 |  |  | Cd Min: | 0.00762 | at alpha= | 2 | deg
Mach: | 0.1 |  |  | Cl=0 at alpha= | -2.0776 | deg
|  |  |  | @ Cl=0.1, Cd= | 0.0079176
|  |  |  | @ Cl=0.4, Cd= | 0.0077559
|  |  |  | @ Cl=0.6, Cd= | 0.007706
alpha (deg) | Cl | Cd | Cm | Cl/Cd
-13 | -0.379 | 0.08281 | -0.02 | -4.571
-12.5 | -0.395 | 0.07844 | -0.02 | -5.036
-12 | -0.409 | 0.07421 | -0.02 | -5.507
-11.5 | -0.421 | 0.06934 | -0.021 | -6.074
-11 | -0.431 | 0.06584 | -0.021 | -6.547
-10.5 | -0.44 | 0.06048 | -0.022 | -7.275
-10 | -0.445 | 0.05637 | -0.022 | -7.898
-9.5 | -0.448 | 0.05211 | -0.023 | -8.589
-9 | -0.448 | 0.04665 | -0.024 | -9.601
-8.5 | -0.448 | 0.03862 | -0.027 | -11.607
-8 | -0.518 | 0.00954 | -0.037 | -54.311
-7.5 | -0.498 | 0.00907 | -0.037 | -54.908
-7 | -0.472 | 0.00889 | -0.037 | -53.121
-6.5 | -0.441 | 0.00872 | -0.037 | -50.562
-6 | -0.405 | 0.00863 | -0.037 | -46.896
-5.5 | -0.363 | 0.00848 | -0.037 | -42.864
-5 | -0.318 | 0.00835 | -0.037 | -38.106
-4.5 | -0.269 | 0.00826 | -0.038 | -32.591
-4 | -0.217 | 0.00819 | -0.038 | -26.51
-3.5 | -0.163 | 0.00813 | -0.038 | -20.03
-3 | -0.107 | 0.00809 | -0.038 | -13.208
-2.5 | -0.049 | 0.00806 | -0.038 | -6.138
-2 | 0.009 | 0.00804 | -0.038 | 1.074
-1.5 | 0.067 | 0.00794 | -0.038 | 8.463
-1 | 0.126 | 0.0079 | -0.038 | 15.967
-0.5 | 0.185 | 0.00787 | -0.038 | 23.501
0 | 0.244 | 0.00787 | -0.039 | 31.017
0.5 | 0.303 | 0.00792 | -0.039 | 38.242
1 | 0.362 | 0.0079 | -0.039 | 45.772
1.5 | 0.42 | 0.00768 | -0.039 | 54.704
2 | 0.479 | 0.00762 | -0.039 | 62.875
2.5 | 0.537 | 0.00764 | -0.039 | 70.308
3 | 0.595 | 0.0077 | -0.039 | 77.343
3.5 | 0.653 | 0.00777 | -0.04 | 84.042
4 | 0.711 | 0.00785 | -0.04 | 90.504
4.5 | 0.768 | 0.00795 | -0.04 | 96.61
5 | 0.824 | 0.00779 | -0.04 | 105.731
5.5 | 0.879 | 0.00814 | -0.04 | 107.995
6 | 0.933 | 0.0085 | -0.04 | 109.778
6.5 | 0.985 | 0.0089 | -0.041 | 110.605
7 | 1.032 | 0.00928 | -0.041 | 111.257
7.5 | 1.077 | 0.00971 | -0.041 | 110.92
8 | 1.116 | 0.01016 | -0.041 | 109.885
8.5 | 1.149 | 0.01088 | -0.041 | 105.652
9 | 1.176 | 0.0114 | -0.041 | 103.119
9.5 | 1.197 | 0.01199 | -0.042 | 99.792
10 | 1.21 | 0.01261 | -0.042 | 95.951
10.5 | 1.216 | 0.01328 | -0.042 | 91.569
11 | 1.214 | 0.01407 | -0.042 | 86.25
11.5 | 1.199 | 0.01507 | -0.042 | 79.569
12 | 1.16 | 0.01629 | -0.042 | 71.206
12.5 | 1.11 | 0.019 | -0.041 | 58.429
13 | 1.049 | 0.02432 | -0.04 | 43.144
13.5 | 0.986 | 0.03204 | -0.039 | 30.778
14 | 0.92 | 0.04325 | -0.038 | 21.269
14.5 | 0.858 | 0.0554 | -0.036 | 15.484
15 | 0.8 | 0.06755 | -0.035 | 11.846
15.5 | 0.744 | 0.08126 | -0.033 | 9.159

## 116. Re 12M Mach 0.10 (2)
BIGFOIL.COM POLAR EXPORT
FAD05_CNC
FAD05_CNC |  |  |  | Cl Max: | 1.9496 | at alpha= | 17.5 | deg
XFOIL ncrit=9 |  |  |  | L/D Max: | 152.161 | at alpha= | 6 | deg
Re: | 12000000 |  |  | Cd Min: | 0.07208 | at alpha= | 20 | deg
Mach: | 0.1 |  |  | Cl=0 at alpha= | -2.0428 | deg
|  |  |  | @ Cl=0.1, Cd= | 0.0052867
|  |  |  | @ Cl=0.4, Cd= | 0.0052616
|  |  |  | @ Cl=0.6, Cd= | 0.0051008
alpha (deg) | Cl | Cd | Cm | Cl/Cd
-14 | -1.2803 | 0.02558 | -0.05 | -50.0508
-13 | -1.2106 | 0.01699 | -0.0485 | -71.2537
-12.5 | -1.1667 | 0.01407 | -0.0475 | -82.9211
-12 | -1.1176 | 0.0122 | -0.0465 | -91.6066
-11.5 | -1.0642 | 0.01132 | -0.0459 | -94.0106
-11 | -1.0097 | 0.01069 | -0.0453 | -94.4528
-10.5 | -0.9549 | 0.01007 | -0.0447 | -94.8262
-10 | -0.8998 | 0.00953 | -0.0442 | -94.4176
-9.5 | -0.8445 | 0.009 | -0.0437 | -93.8333
-9 | -0.7872 | 0.00858 | -0.0436 | -91.7483
-8.5 | -0.7264 | 0.00819 | -0.0443 | -88.6935
-8 | -0.6742 | 0.00784 | -0.043 | -85.9949
-7.5 | -0.6192 | 0.00752 | -0.0424 | -82.3404
-7 | -0.5634 | 0.00716 | -0.042 | -78.6872
-6.5 | -0.5078 | 0.00662 | -0.0416 | -76.7069
-6 | -0.4515 | 0.00628 | -0.0413 | -71.8949
-5.5 | -0.3948 | 0.006 | -0.0411 | -65.8
-5 | -0.3379 | 0.00581 | -0.0409 | -58.1583
-4.5 | -0.2808 | 0.00571 | -0.0408 | -49.1769
-3.5 | -0.1666 | 0.0055 | -0.0406 | -30.2909
-2.5 | -0.0523 | 0.00538 | -0.0405 | -9.7212
-2 | 0.0049 | 0.00534 | -0.0405 | 0.9176
-1.5 | 0.062 | 0.0053 | -0.0405 | 11.6981
-1 | 0.1192 | 0.00528 | -0.0405 | 22.5758
-0.5 | 0.1763 | 0.00527 | -0.0405 | 33.4535
0 | 0.2334 | 0.00525 | -0.0405 | 44.4571
0.5 | 0.2905 | 0.00526 | -0.0406 | 55.2281
1 | 0.3475 | 0.00528 | -0.0406 | 65.8144
1.5 | 0.4044 | 0.00526 | -0.0407 | 76.8821
2 | 0.4612 | 0.00521 | -0.0408 | 88.5221
2.5 | 0.5178 | 0.0051 | -0.041 | 101.5294
3 | 0.5743 | 0.00511 | -0.041 | 112.3875
3.5 | 0.6305 | 0.00509 | -0.0411 | 123.8703
4 | 0.6857 | 0.00501 | -0.0408 | 136.8663
4.5 | 0.7406 | 0.00504 | -0.0404 | 146.9444
5 | 0.7967 | 0.00534 | -0.0403 | 149.1948
5.5 | 0.8527 | 0.00564 | -0.0402 | 151.1879
6 | 0.9084 | 0.00597 | -0.0401 | 152.1608
6.5 | 0.9638 | 0.00634 | -0.04 | 152.0189
7 | 1.019 | 0.00671 | -0.0398 | 151.8629
7.5 | 1.074 | 0.00711 | -0.0396 | 151.0549
8 | 1.1288 | 0.00751 | -0.0394 | 150.3063
8.5 | 1.183 | 0.00797 | -0.0391 | 148.4316
9 | 1.2364 | 0.00853 | -0.0388 | 144.9472
9.5 | 1.2897 | 0.00909 | -0.0384 | 141.8812
10 | 1.3427 | 0.00962 | -0.038 | 139.5738
10.5 | 1.3951 | 0.01022 | -0.0375 | 136.5068
11 | 1.447 | 0.01082 | -0.0369 | 133.7338
11.5 | 1.4978 | 0.01155 | -0.0362 | 129.6797
12 | 1.5487 | 0.0122 | -0.0356 | 126.9426
12.5 | 1.5984 | 0.01293 | -0.0348 | 123.6195
13 | 1.6465 | 0.01382 | -0.0338 | 119.1389
13.5 | 1.6931 | 0.01481 | -0.0327 | 114.3214
15 | 1.8257 | 0.01789 | -0.0285 | 102.0514
15.5 | 1.8656 | 0.01908 | -0.0266 | 97.7778
16 | 1.9018 | 0.02043 | -0.0243 | 93.0886
16.5 | 1.9322 | 0.02201 | -0.0214 | 87.7874
17 | 1.9459 | 0.0239 | -0.0162 | 81.4184
17.5 | 1.9496 | 0.02665 | -0.0114 | 73.1557
18 | 1.9494 | 0.03061 | -0.0087 | 63.6851
18.5 | 1.9402 | 0.03654 | -0.0083 | 53.098
19 | 1.9226 | 0.04466 | -0.0105 | 43.0497
19.5 | 1.8877 | 0.05605 | -0.0152 | 33.6789
20 | 1.8264 | 0.07208 | -0.0227 | 25.3385

## 117. Re 12M Mach 0.25 (1)
BIGFOIL.COM POLAR EXPORT
FAD05_CNC
FAD05_CNC |  |  |  | Cl Max: | 1.185 | at alpha= | 9.5 | deg
JavaFoil+Calcfoil stall+Eppler ext transition |  |  |  | L/D Max: | 109.785 | at alpha= | 6.5 | deg
Re: | 12000000 |  |  | Cd Min: | 0.00769 | at alpha= | 2 | deg
Mach: | 0.25 |  |  | Cl=0 at alpha= | -2.075 | deg
|  |  |  | @ Cl=0.1, Cd= | 0.0079795
|  |  |  | @ Cl=0.4, Cd= | 0.0078773
|  |  |  | @ Cl=0.6, Cd= | 0.0938
alpha (deg) | Cl | Cd | Cm | Cl/Cd
-12 | -0.133 | 0.07721 | -0.02 | -1.729
-11.5 | -0.191 | 0.07279 | -0.02 | -2.628
-11 | -0.237 | 0.06769 | -0.021 | -3.5
-10.5 | -0.276 | 0.06428 | -0.021 | -4.288
-10 | -0.309 | 0.06007 | -0.021 | -5.147
-9.5 | -0.337 | 0.05595 | -0.022 | -6.023
-9 | -0.358 | 0.05207 | -0.022 | -6.882
-8.5 | -0.373 | 0.04802 | -0.023 | -7.77
-8 | -0.379 | 0.0458 | -0.023 | -8.271
-7.5 | -0.382 | 0.0395 | -0.026 | -9.664
-7 | -0.449 | 0.00909 | -0.038 | -49.34
-6.5 | -0.428 | 0.00891 | -0.038 | -48.052
-6 | -0.399 | 0.0088 | -0.038 | -45.374
-5.5 | -0.363 | 0.00862 | -0.038 | -42.101
-5 | -0.321 | 0.00848 | -0.038 | -37.792
-4.5 | -0.273 | 0.00837 | -0.039 | -32.631
-4 | -0.221 | 0.0083 | -0.039 | -26.669
-3.5 | -0.167 | 0.00822 | -0.039 | -20.273
-3 | -0.109 | 0.00816 | -0.039 | -13.413
-2.5 | -0.051 | 0.00812 | -0.039 | -6.248
-2 | 0.009 | 0.0081 | -0.039 | 1.094
-1.5 | 0.069 | 0.00801 | -0.039 | 8.62
-1 | 0.13 | 0.00795 | -0.039 | 16.287
-0.5 | 0.19 | 0.00794 | -0.039 | 23.96
0 | 0.251 | 0.00794 | -0.04 | 31.62
0.5 | 0.311 | 0.00799 | -0.04 | 38.952
1 | 0.372 | 0.00798 | -0.04 | 46.592
1.5 | 0.432 | 0.00776 | -0.04 | 55.685
2 | 0.492 | 0.00769 | -0.04 | 63.958
2.5 | 0.552 | 0.00772 | -0.04 | 71.489
3 | 0.612 | 0.00779 | -0.04 | 78.505
3.5 | 0.671 | 0.00785 | -0.041 | 85.464
4 | 0.73 | 0.00796 | -0.041 | 91.678
4.5 | 0.788 | 0.00807 | -0.041 | 97.645
5 | 0.846 | 0.00799 | -0.041 | 105.855
5.5 | 0.902 | 0.00836 | -0.041 | 107.979
6 | 0.957 | 0.00875 | -0.041 | 109.425
6.5 | 1.009 | 0.00919 | -0.042 | 109.785
7 | 1.055 | 0.00961 | -0.042 | 109.776
7.5 | 1.098 | 0.0101 | -0.042 | 108.741
8 | 1.133 | 0.01064 | -0.042 | 106.512
8.5 | 1.16 | 0.01143 | -0.042 | 101.43
9 | 1.177 | 0.01209 | -0.043 | 97.388
9.5 | 1.185 | 0.01285 | -0.043 | 92.202
10 | 1.181 | 0.01364 | -0.043 | 86.587
10.5 | 1.165 | 0.01467 | -0.043 | 79.385
11 | 1.122 | 0.01399 | -0.043 | 80.239
11.5 | 1.047 | 0.01889 | -0.042 | 55.416
12 | 0.95 | 0.02654 | -0.04 | 35.79
12.5 | 0.844 | 0.03957 | -0.038 | 21.334
13 | 0.739 | 0.05618 | -0.035 | 13.153
13.5 | 0.641 | 0.07057 | -0.033 | 9.077
14 | 0.544 | 0.08297 | -0.031 | 6.558
14.5 | 0.447 | 0.0938 | -0.03 | 4.767

## 118. Re 12M Mach 0.25 (2)
BIGFOIL.COM POLAR EXPORT
FAD05_CNC
FAD05_CNC |  |  |  | Cl Max: | 1.8544 | at alpha= | 15 | deg
XFOIL ncrit=9 |  |  |  | L/D Max: | 154.026 | at alpha= | 6 | deg
Re: | 12000000 |  |  | Cd Min: | 0.19408 | at alpha= | -15 | deg
Mach: | 0.25 |  |  | Cl=0 at alpha= | -2.0379 | deg
|  |  |  | @ Cl=0.1, Cd= | 0.0053116
|  |  |  | @ Cl=0.4, Cd= | 0.0052859
|  |  |  | @ Cl=0.6, Cd= | 0.00514
alpha (deg) | Cl | Cd | Cm | Cl/Cd
-15 | -0.676 | 0.19408 | 0.0526 | -3.4831
-14.5 | -0.664 | 0.18568 | 0.0489 | -3.576
-14 | -0.6514 | 0.17732 | 0.0454 | -3.6736
-13.5 | -0.6483 | 0.16532 | 0.0413 | -3.9215
-13 | -0.6344 | 0.15845 | 0.0383 | -4.0038
-12.5 | -0.6252 | 0.15037 | 0.0351 | -4.1577
-12 | -0.6121 | 0.1437 | 0.0323 | -4.2596
-11.5 | -0.6007 | 0.13665 | 0.0295 | -4.3959
-11 | -0.7761 | 0.08663 | 0.0028 | -8.9588
-10.5 | -0.8535 | 0.05793 | -0.0314 | -14.7333
-10 | -0.9241 | 0.01997 | -0.0531 | -46.2744
-9.5 | -0.886 | 0.01344 | -0.0521 | -65.9226
-9 | -0.8305 | 0.0111 | -0.0508 | -74.8198
-8.5 | -0.7648 | 0.00983 | -0.0508 | -77.8026
-8 | -0.7091 | 0.00909 | -0.0487 | -78.0088
-7.5 | -0.6502 | 0.00855 | -0.0473 | -76.0468
-7 | -0.5908 | 0.00798 | -0.0463 | -74.0351
-6.5 | -0.5313 | 0.00747 | -0.0454 | -71.1245
-6 | -0.4723 | 0.00671 | -0.0445 | -70.3875
-5.5 | -0.4127 | 0.00627 | -0.0439 | -65.8214
-5 | -0.3528 | 0.00598 | -0.0433 | -58.9967
-4.5 | -0.293 | 0.00579 | -0.0429 | -50.6045
-4 | -0.2332 | 0.00568 | -0.0426 | -41.0563
-3.5 | -0.1736 | 0.00557 | -0.0423 | -31.167
-3 | -0.1142 | 0.00546 | -0.0421 | -20.9158
-2.5 | -0.0548 | 0.00542 | -0.0419 | -10.1107
-2 | 0.0045 | 0.00537 | -0.0418 | 0.83799
-1.5 | 0.0637 | 0.00533 | -0.0417 | 11.9512
-1 | 0.1228 | 0.0053 | -0.0417 | 23.1698
-0.5 | 0.1818 | 0.00528 | -0.0416 | 34.4318
0 | 0.2408 | 0.00526 | -0.0416 | 45.7795
0.5 | 0.2997 | 0.00528 | -0.0416 | 56.7614
1 | 0.3586 | 0.0053 | -0.0417 | 67.6604
1.5 | 0.4174 | 0.00528 | -0.0417 | 79.053
2 | 0.476 | 0.00524 | -0.0418 | 90.8397
2.5 | 0.5346 | 0.00515 | -0.0419 | 103.8058
3 | 0.5931 | 0.00514 | -0.0419 | 115.3891
3.5 | 0.6513 | 0.00514 | -0.0418 | 126.7121
4 | 0.7082 | 0.00502 | -0.0414 | 141.0757
4.5 | 0.7657 | 0.00514 | -0.0408 | 148.9689
5 | 0.8241 | 0.00546 | -0.0406 | 150.9341
5.5 | 0.8827 | 0.00577 | -0.0404 | 152.9809
6 | 0.9411 | 0.00611 | -0.04 | 154.0262
6.5 | 0.9993 | 0.00649 | -0.0396 | 153.9753
7 | 1.0574 | 0.0069 | -0.0392 | 153.2464
7.5 | 1.1154 | 0.00734 | -0.0386 | 151.9619
8 | 1.1731 | 0.00783 | -0.038 | 149.8212
8.5 | 1.2304 | 0.00839 | -0.0372 | 146.6508
9 | 1.287 | 0.00906 | -0.0363 | 142.053
9.5 | 1.3438 | 0.00969 | -0.0353 | 138.6791
10 | 1.4005 | 0.01033 | -0.0343 | 135.576
10.5 | 1.4562 | 0.0111 | -0.033 | 131.1892
11 | 1.5119 | 0.01187 | -0.0316 | 127.3715
11.5 | 1.5667 | 0.01272 | -0.0301 | 123.1682
12 | 1.6198 | 0.01376 | -0.0283 | 117.718
12.5 | 1.6705 | 0.01503 | -0.0262 | 111.1444
13 | 1.7206 | 0.01626 | -0.0239 | 105.818
13.5 | 1.7676 | 0.01771 | -0.0212 | 99.808
14 | 1.8092 | 0.01949 | -0.018 | 92.8271
14.5 | 1.8421 | 0.02174 | -0.014 | 84.7332
15 | 1.8544 | 0.02451 | -0.0077 | 75.6589
15.5 | 1.8472 | 0.02857 | -0.0021 | 64.6552
16 | 1.831 | 0.03525 | -0.001 | 51.9433
16.5 | 1.8029 | 0.04545 | -0.0049 | 39.6678
17 | 1.7606 | 0.05893 | -0.012 | 29.8761
17.5 | 1.7006 | 0.07532 | -0.0207 | 22.5783
18 | 1.6286 | 0.09356 | -0.03 | 17.407
18.5 | 1.5476 | 0.11385 | -0.0408 | 13.5933
19 | 1.4653 | 0.13552 | -0.0531 | 10.8124
19.5 | 1.3894 | 0.15782 | -0.0669 | 8.8037
20 | 1.3284 | 0.17927 | -0.0812 | 7.4101

## 119. Re 12M Mach 0.50 (1)
BIGFOIL.COM POLAR EXPORT
FAD05_CNC
FAD05_CNC |  |  |  | Cl Max: | 1.188 | at alpha= | 20 | deg
JavaFoil+Calcfoil stall+Eppler ext transition |  |  |  | L/D Max: | 105.724 | at alpha= | 5.5 | deg
Re: | 12000000 |  |  | Cd Min: | 0.00805 | at alpha= | 2 | deg
Mach: | 0.5 |  |  | Cl=0 at alpha= | -2.0758 | deg
|  |  |  | @ Cl=0.1, Cd= | 0.0083062
|  |  |  | @ Cl=0.4, Cd= | 0.0083366
|  |  |  | @ Cl=0.6, Cd= | 0.0080879
alpha (deg) | Cl | Cd | Cm | Cl/Cd
-20 | -0.965 | 0.15311 | -0.026 | -6.304
-19.5 | -0.938 | 0.14707 | -0.025 | -6.378
-19 | -0.912 | 0.14511 | -0.025 | -6.285
-18.5 | -0.886 | 0.1387 | -0.025 | -6.388
-18 | -0.86 | 0.13944 | -0.025 | -6.168
-17.5 | -0.835 | 0.12889 | -0.025 | -6.476
-17 | -0.809 | 0.12174 | -0.025 | -6.642
-16.5 | -0.782 | 0.1165 | -0.025 | -6.711
-16 | -0.755 | 0.11198 | -0.025 | -6.739
-15.5 | -0.727 | 0.10868 | -0.024 | -6.686
-15 | -0.698 | 0.10582 | -0.023 | -6.6
-14.5 | -0.672 | 0.10035 | -0.023 | -6.695
-14 | -0.645 | 0.09648 | -0.023 | -6.687
-13.5 | -0.619 | 0.09341 | -0.023 | -6.623
-13 | -0.592 | 0.09176 | -0.023 | -6.455
-12.5 | -0.566 | 0.08445 | -0.023 | -6.699
-12 | -0.541 | 0.07546 | -0.024 | -7.167
-11.5 | -0.516 | 0.06841 | -0.025 | -7.54
-11 | -0.491 | 0.06225 | -0.026 | -7.887
-10.5 | -0.458 | 0.06819 | -0.023 | -6.718
-10 | -0.431 | 0.06416 | -0.023 | -6.718
-9.5 | -0.407 | 0.05586 | -0.025 | -7.29
-9 | -0.384 | 0.04837 | -0.028 | -7.946
-8.5 | -0.35 | 0.05416 | -0.023 | -6.467
-8 | -0.323 | 0.05096 | -0.023 | -6.339
-7.5 | -0.3 | 0.04298 | -0.027 | -6.986
-7 | -0.27 | 0.04399 | -0.025 | -6.144
-6.5 | -0.244 | 0.04049 | -0.026 | -6.021
-6 | -0.265 | 0.00934 | -0.043 | -28.341
-5.5 | -0.191 | 0.03391 | -0.029 | -5.634
-5 | -0.197 | 0.00903 | -0.043 | -21.852
-4.5 | -0.231 | 0.00897 | -0.043 | -25.813
-4 | -0.225 | 0.00881 | -0.043 | -25.573
-3.5 | -0.178 | 0.00868 | -0.043 | -20.563
-3 | -0.12 | 0.00854 | -0.043 | -14.033
-2.5 | -0.056 | 0.00843 | -0.044 | -6.661
-2 | 0.01 | 0.00839 | -0.044 | 1.173
-1.5 | 0.077 | 0.00834 | -0.044 | 9.234
-1 | 0.145 | 0.00824 | -0.044 | 17.547
-0.5 | 0.213 | 0.0082 | -0.044 | 25.905
0 | 0.281 | 0.00824 | -0.044 | 34.061
0.5 | 0.348 | 0.00829 | -0.044 | 41.996
1 | 0.415 | 0.00835 | -0.045 | 49.722
1.5 | 0.483 | 0.0081 | -0.045 | 59.601
2 | 0.55 | 0.00805 | -0.045 | 68.263
2.5 | 0.616 | 0.0081 | -0.045 | 76.11
3 | 0.683 | 0.00823 | -0.045 | 82.964
3.5 | 0.749 | 0.00833 | -0.045 | 89.833
4 | 0.814 | 0.00851 | -0.046 | 95.664
4.5 | 0.877 | 0.00845 | -0.046 | 103.863
5 | 0.939 | 0.00891 | -0.046 | 105.408
5.5 | 0.999 | 0.00945 | -0.046 | 105.724
6 | 1.054 | 0.01007 | -0.046 | 104.737
6.5 | 1.099 | 0.01072 | -0.047 | 102.503
7 | 1.125 | 0.01156 | -0.047 | 97.362
7.5 | 1.12 | 0.01304 | -0.047 | 85.916
8 | 1.005 | 0.01506 | -0.047 | 66.742
8.5 | 0.697 | 0.01642 | -0.046 | 42.466
9 | 0.694 | 0.02347 | -0.044 | 29.553
9.5 | 0.679 | 0.04001 | -0.039 | 16.968
10 | 0.731 | 0.0326 | -0.042 | 22.409
10.5 | 0.775 | 0.0285 | -0.044 | 27.203
11 | 0.744 | 0.05634 | -0.037 | 13.205
11.5 | 0.745 | 0.07736 | -0.031 | 9.633
12 | 0.763 | 0.08438 | -0.028 | 9.041
12.5 | 0.798 | 0.08406 | -0.031 | 9.496
13 | 0.83 | 0.08652 | -0.033 | 9.59
13.5 | 0.85 | 0.09782 | -0.031 | 8.694
14 | 0.873 | 0.09814 | -0.03 | 8.895
14.5 | 0.909 | 0.09678 | -0.033 | 9.39
15 | 0.941 | 0.09765 | -0.035 | 9.639
15.5 | 0.969 | 0.10227 | -0.035 | 9.476
16 | 0.991 | 0.11278 | -0.034 | 8.786
16.5 | 1.004 | 0.13355 | -0.031 | 7.518
17 | 1.032 | 0.14103 | -0.032 | 7.316
17.5 | 1.06 | 0.14516 | -0.033 | 7.302
18 | 1.088 | 0.14849 | -0.034 | 7.325
18.5 | 1.116 | 0.15289 | -0.034 | 7.301
19 | 1.144 | 0.15682 | -0.035 | 7.293
19.5 | 1.168 | 0.16841 | -0.035 | 6.936
20 | 1.188 | 0.1882 | -0.034 | 6.315

## 120. Re 12M Mach 0.50 (2)
BIGFOIL.COM POLAR EXPORT
FAD05_CNC
FAD05_CNC |  |  |  | Cl Max: | 1.4615 | at alpha= | 8.5 | deg
XFOIL ncrit=9 |  |  |  | L/D Max: | 160.204 | at alpha= | 5.5 | deg
Re: | 12000000 |  |  | Cd Min: | 0.01128 | at alpha= | 8.5 | deg
Mach: | 0.5 |  |  | Cl=0 at alpha= | -99 | deg
|  |  |  | @ Cl=0.1, Cd= | 0.00535
|  |  |  | @ Cl=0.4, Cd= | 0.0054151
|  |  |  | @ Cl=0.6, Cd= | 0.0053385
alpha (deg) | Cl | Cd | Cm | Cl/Cd
0 | 0.2736 | 0.00535 | -0.0464 | 51.1402
0.5 | 0.341 | 0.00538 | -0.0462 | 63.3829
1 | 0.4083 | 0.00542 | -0.046 | 75.3321
1.5 | 0.4756 | 0.00544 | -0.0459 | 87.4265
2.5 | 0.6104 | 0.00533 | -0.0455 | 114.5216
3 | 0.6782 | 0.00534 | -0.0451 | 127.0037
3.5 | 0.7459 | 0.00538 | -0.0445 | 138.6431
4 | 0.8116 | 0.00521 | -0.043 | 155.7774
4.5 | 0.881 | 0.00559 | -0.0421 | 157.6029
5 | 0.9511 | 0.00597 | -0.0409 | 159.3132
5.5 | 1.0221 | 0.00638 | -0.0395 | 160.2038
6 | 1.0937 | 0.00683 | -0.0377 | 160.1318
6.5 | 1.1663 | 0.00734 | -0.0356 | 158.8965
7 | 1.2398 | 0.00792 | -0.0331 | 156.5404
7.5 | 1.3136 | 0.00867 | -0.0301 | 151.511
8 | 1.3889 | 0.00952 | -0.0264 | 145.8929
8.5 | 1.4615 | 0.01128 | -0.0205 | 129.5656

## 121. Re 14M Mach 0.00 (1)
BIGFOIL.COM POLAR EXPORT
FAD05_CNC
FAD05_CNC |  |  |  | Cl Max: | 1.222 | at alpha= | 11 | deg
JavaFoil+Calcfoil stall+Eppler ext transition |  |  |  | L/D Max: | 113.332 | at alpha= | 7.5 | deg
Re: | 14000000 |  |  | Cd Min: | 0.0077 | at alpha= | 2 | deg
Mach: | 0 |  |  | Cl=0 at alpha= | -2.0776 | deg
|  |  |  | @ Cl=0.1, Cd= | 0.0078472
|  |  |  | @ Cl=0.4, Cd= | 0.007821
|  |  |  | @ Cl=0.6, Cd= | 0.0077738
alpha (deg) | Cl | Cd | Cm | Cl/Cd
-13.5 | -0.396 | 0.086 | -0.02 | -4.609
-13 | -0.412 | 0.08112 | -0.02 | -5.078
-12.5 | -0.426 | 0.07647 | -0.021 | -5.568
-12 | -0.437 | 0.07206 | -0.021 | -6.061
-11.5 | -0.446 | 0.06754 | -0.021 | -6.607
-11 | -0.453 | 0.06377 | -0.022 | -7.109
-10.5 | -0.459 | 0.05903 | -0.022 | -7.775
-10 | -0.462 | 0.0542 | -0.023 | -8.53
-9.5 | -0.463 | 0.04899 | -0.024 | -9.454
-9 | -0.467 | 0.03959 | -0.027 | -11.792
-8.5 | -0.541 | 0.00935 | -0.037 | -57.893
-8 | -0.524 | 0.00914 | -0.037 | -57.384
-7.5 | -0.502 | 0.00894 | -0.037 | -56.166
-7 | -0.475 | 0.00877 | -0.037 | -54.129
-6.5 | -0.442 | 0.0086 | -0.037 | -51.432
-6 | -0.405 | 0.00849 | -0.037 | -47.696
-5.5 | -0.363 | 0.00836 | -0.037 | -43.437
-5 | -0.317 | 0.00827 | -0.037 | -38.364
-4.5 | -0.268 | 0.00818 | -0.037 | -32.799
-4 | -0.216 | 0.00811 | -0.037 | -26.673
-3.5 | -0.162 | 0.00805 | -0.038 | -20.162
-3 | -0.106 | 0.00801 | -0.038 | -13.286
-2.5 | -0.049 | 0.00799 | -0.038 | -6.164
-2 | 0.009 | 0.00795 | -0.038 | 1.08
-1.5 | 0.067 | 0.00787 | -0.038 | 8.504
-1 | 0.125 | 0.00783 | -0.038 | 16.027
-0.5 | 0.184 | 0.0078 | -0.038 | 23.6
0 | 0.243 | 0.00782 | -0.038 | 31.086
0.5 | 0.302 | 0.00786 | -0.038 | 38.34
1 | 0.36 | 0.00789 | -0.039 | 45.596
1.5 | 0.418 | 0.00779 | -0.039 | 53.708
2 | 0.476 | 0.0077 | -0.039 | 61.866
2.5 | 0.535 | 0.0077 | -0.039 | 69.468
3 | 0.592 | 0.00776 | -0.039 | 76.301
3.5 | 0.65 | 0.00786 | -0.039 | 82.747
4 | 0.707 | 0.00796 | -0.039 | 88.838
4.5 | 0.764 | 0.00807 | -0.04 | 94.672
5 | 0.82 | 0.0082 | -0.04 | 99.999
5.5 | 0.875 | 0.008 | -0.04 | 109.42
6 | 0.929 | 0.00833 | -0.04 | 111.524
6.5 | 0.98 | 0.00872 | -0.04 | 112.418
7 | 1.028 | 0.00908 | -0.041 | 113.271
7.5 | 1.073 | 0.00947 | -0.041 | 113.332
8 | 1.112 | 0.00994 | -0.041 | 111.961
8.5 | 1.146 | 0.01057 | -0.041 | 108.489
9 | 1.175 | 0.01106 | -0.041 | 106.176
9.5 | 1.197 | 0.0116 | -0.041 | 103.137
10 | 1.212 | 0.0122 | -0.042 | 99.351
10.5 | 1.221 | 0.0128 | -0.042 | 95.386
11 | 1.222 | 0.01351 | -0.042 | 90.473
11.5 | 1.212 | 0.01435 | -0.042 | 84.493
12 | 1.195 | 0.01547 | -0.042 | 77.211
12.5 | 1.145 | 0.01707 | -0.042 | 67.104
13 | 1.095 | 0.02042 | -0.041 | 53.604
13.5 | 1.039 | 0.02579 | -0.04 | 40.275
14 | 0.978 | 0.0343 | -0.039 | 28.509
14.5 | 0.918 | 0.04476 | -0.038 | 20.517
15 | 0.862 | 0.0563 | -0.036 | 15.306
15.5 | 0.806 | 0.07009 | -0.035 | 11.505
16 | 0.758 | 0.08142 | -0.034 | 9.306

## 122. Re 14M Mach 0.00 (2)
BIGFOIL.COM POLAR EXPORT
FAD05_CNC
FAD05_CNC |  |  |  | Cl Max: | 1.9848 | at alpha= | 18 | deg
XFOIL ncrit=9 |  |  |  | L/D Max: | 155.837 | at alpha= | 6.5 | deg
Re: | 14000000 |  |  | Cd Min: | 0.05181 | at alpha= | 20 | deg
Mach: | 0 |  |  | Cl=0 at alpha= | -2.0414 | deg
|  |  |  | @ Cl=0.1, Cd= | 0.0052298
|  |  |  | @ Cl=0.4, Cd= | 0.0052396
|  |  |  | @ Cl=0.6, Cd= | 0.0051551
alpha (deg) | Cl | Cd | Cm | Cl/Cd
-17 | -1.5206 | 0.0323 | -0.0511 | -47.0774
-16.5 | -1.5032 | 0.02759 | -0.0505 | -54.4835
-16 | -1.473 | 0.02426 | -0.0497 | -60.7172
-15.5 | -1.436 | 0.02166 | -0.0488 | -66.2973
-15 | -1.3946 | 0.01954 | -0.048 | -71.3715
-14.5 | -1.3505 | 0.01772 | -0.0472 | -76.2133
-14 | -1.3039 | 0.0162 | -0.0465 | -80.4877
-13.5 | -1.2558 | 0.01483 | -0.0459 | -84.6797
-13 | -1.2063 | 0.01364 | -0.0453 | -88.4384
-12.5 | -1.1593 | 0.01166 | -0.0445 | -99.4254
-12 | -1.107 | 0.01091 | -0.044 | -101.4665
-11.5 | -1.0539 | 0.01027 | -0.0436 | -102.6193
-11 | -1.0001 | 0.00976 | -0.0433 | -102.4693
-10.5 | -0.9461 | 0.00923 | -0.0429 | -102.5027
-10 | -0.8917 | 0.00875 | -0.0426 | -101.9086
-9.5 | -0.8372 | 0.00828 | -0.0423 | -101.1111
-9 | -0.7763 | 0.00789 | -0.0433 | -98.3904
-8.5 | -0.7246 | 0.00764 | -0.0422 | -94.8429
-8 | -0.6706 | 0.00733 | -0.0417 | -91.487
-7.5 | -0.6154 | 0.00706 | -0.0414 | -87.1671
-7 | -0.56 | 0.00677 | -0.0411 | -82.7179
-6.5 | -0.5043 | 0.0065 | -0.0409 | -77.5846
-6 | -0.4484 | 0.00619 | -0.0407 | -72.4394
-5.5 | -0.3923 | 0.00591 | -0.0406 | -66.379
-5 | -0.3358 | 0.0057 | -0.0405 | -58.9123
-3.5 | -0.1657 | 0.00544 | -0.0403 | -30.4596
-3 | -0.1089 | 0.00534 | -0.0403 | -20.3933
-2.5 | -0.0521 | 0.00532 | -0.0403 | -9.7932
-2 | 0.0047 | 0.00527 | -0.0403 | 0.89184
-1.5 | 0.0616 | 0.00525 | -0.0403 | 11.7333
-1 | 0.1185 | 0.00522 | -0.0403 | 22.7011
-0.5 | 0.1753 | 0.0052 | -0.0403 | 33.7115
0 | 0.2321 | 0.00519 | -0.0404 | 44.7206
0.5 | 0.2889 | 0.0052 | -0.0404 | 55.5577
1 | 0.3456 | 0.00523 | -0.0405 | 66.0803
1.5 | 0.4022 | 0.00524 | -0.0406 | 76.7557
2 | 0.4588 | 0.00522 | -0.0407 | 87.8927
2.5 | 0.5152 | 0.00515 | -0.0408 | 100.0388
3 | 0.5715 | 0.00515 | -0.0409 | 110.9709
3.5 | 0.6275 | 0.00516 | -0.041 | 121.6085
4 | 0.6833 | 0.00517 | -0.041 | 132.1663
4.5 | 0.7364 | 0.00494 | -0.0404 | 149.0688
5 | 0.7922 | 0.00522 | -0.0403 | 151.7625
5.5 | 0.8479 | 0.00551 | -0.0403 | 153.8838
6 | 0.9033 | 0.00582 | -0.0403 | 155.2062
6.5 | 0.9584 | 0.00615 | -0.0402 | 155.8374
7 | 1.0132 | 0.00652 | -0.0401 | 155.3988
7.5 | 1.0676 | 0.0069 | -0.0399 | 154.7246
8 | 1.1218 | 0.0073 | -0.0398 | 153.6712
8.5 | 1.1755 | 0.00775 | -0.0396 | 151.6774
9 | 1.2287 | 0.00826 | -0.0393 | 148.753
9.5 | 1.2815 | 0.00877 | -0.0391 | 146.1231
10 | 1.3341 | 0.00927 | -0.0388 | 143.9159
10.5 | 1.386 | 0.00982 | -0.0384 | 141.1405
11 | 1.4376 | 0.01037 | -0.038 | 138.6307
11.5 | 1.4879 | 0.01105 | -0.0375 | 134.6516
12 | 1.5384 | 0.01164 | -0.037 | 132.1649
12.5 | 1.5879 | 0.01229 | -0.0365 | 129.2026
13 | 1.6359 | 0.0131 | -0.0357 | 124.8779
13.5 | 1.6826 | 0.01397 | -0.0349 | 120.4438
14.5 | 1.7735 | 0.01573 | -0.0329 | 112.7463
15 | 1.8171 | 0.01666 | -0.0317 | 109.0696
15.5 | 1.8587 | 0.01766 | -0.0303 | 105.2492
16 | 1.8978 | 0.01877 | -0.0287 | 101.1082
16.5 | 1.9336 | 0.02001 | -0.0266 | 96.6317
17 | 1.9642 | 0.02146 | -0.024 | 91.5284
17.5 | 1.98 | 0.02319 | -0.0193 | 85.3816
18 | 1.9848 | 0.02561 | -0.0143 | 77.501
18.5 | 1.9839 | 0.02926 | -0.011 | 67.8025
19 | 1.9782 | 0.03437 | -0.0099 | 57.556
19.5 | 1.9638 | 0.04153 | -0.0111 | 47.2863
20 | 1.9332 | 0.05181 | -0.0147 | 37.3133

## 123. Re 14M Mach 0.10 (1)
BIGFOIL.COM POLAR EXPORT
FAD05_CNC
FAD05_CNC |  |  |  | Cl Max: | 1.216 | at alpha= | 10.5 | deg
JavaFoil+Calcfoil stall+Eppler ext transition |  |  |  | L/D Max: | 113.209 | at alpha= | 7 | deg
Re: | 14000000 |  |  | Cd Min: | 0.00771 | at alpha= | 2 | deg
Mach: | 0.1 |  |  | Cl=0 at alpha= | -2.0776 | deg
|  |  |  | @ Cl=0.1, Cd= | 0.0078532
|  |  |  | @ Cl=0.4, Cd= | 0.0078345
|  |  |  | @ Cl=0.6, Cd= | 0.0077786
alpha (deg) | Cl | Cd | Cm | Cl/Cd
-13.5 | -0.361 | 0.08692 | -0.02 | -4.15
-13 | -0.379 | 0.08215 | -0.02 | -4.611
-12.5 | -0.395 | 0.07755 | -0.02 | -5.099
-12 | -0.409 | 0.07305 | -0.021 | -5.604
-11.5 | -0.422 | 0.06836 | -0.021 | -6.171
-11 | -0.432 | 0.06453 | -0.021 | -6.695
-10.5 | -0.44 | 0.05991 | -0.022 | -7.351
-10 | -0.446 | 0.05518 | -0.023 | -8.092
-9.5 | -0.449 | 0.05074 | -0.024 | -8.85
-9 | -0.451 | 0.04393 | -0.026 | -10.272
-8.5 | -0.533 | 0.00976 | -0.037 | -54.559
-8 | -0.518 | 0.00922 | -0.037 | -56.21
-7.5 | -0.498 | 0.00898 | -0.037 | -55.464
-7 | -0.472 | 0.00881 | -0.037 | -53.6
-6.5 | -0.441 | 0.00863 | -0.037 | -51.081
-6 | -0.405 | 0.00853 | -0.037 | -47.413
-5.5 | -0.363 | 0.00838 | -0.037 | -43.377
-5 | -0.318 | 0.00829 | -0.037 | -38.357
-4.5 | -0.269 | 0.00819 | -0.038 | -32.837
-4 | -0.217 | 0.00812 | -0.038 | -26.729
-3.5 | -0.163 | 0.00806 | -0.038 | -20.208
-3 | -0.107 | 0.00802 | -0.038 | -13.325
-2.5 | -0.049 | 0.008 | -0.038 | -6.185
-2 | 0.009 | 0.00796 | -0.038 | 1.083
-1.5 | 0.067 | 0.00787 | -0.038 | 8.541
-1 | 0.126 | 0.00784 | -0.038 | 16.082
-0.5 | 0.185 | 0.00781 | -0.038 | 23.702
0 | 0.244 | 0.00783 | -0.039 | 31.209
0.5 | 0.303 | 0.00787 | -0.039 | 38.481
1 | 0.362 | 0.0079 | -0.039 | 45.768
1.5 | 0.42 | 0.0078 | -0.039 | 53.902
2 | 0.479 | 0.00771 | -0.039 | 62.116
2.5 | 0.537 | 0.00772 | -0.039 | 69.595
3 | 0.595 | 0.00777 | -0.039 | 76.584
3.5 | 0.653 | 0.00787 | -0.04 | 83.026
4 | 0.711 | 0.00799 | -0.04 | 88.984
4.5 | 0.768 | 0.00808 | -0.04 | 95.002
5 | 0.824 | 0.00821 | -0.04 | 100.353
5.5 | 0.879 | 0.00802 | -0.04 | 109.606
6 | 0.933 | 0.00838 | -0.04 | 111.419
6.5 | 0.985 | 0.00875 | -0.041 | 112.562
7 | 1.032 | 0.00912 | -0.041 | 113.209
7.5 | 1.077 | 0.00953 | -0.041 | 112.945
8 | 1.116 | 0.00997 | -0.041 | 111.938
8.5 | 1.149 | 0.01064 | -0.041 | 108.035
9 | 1.176 | 0.01117 | -0.041 | 105.262
9.5 | 1.197 | 0.01175 | -0.042 | 101.867
10 | 1.21 | 0.01234 | -0.042 | 98.056
10.5 | 1.216 | 0.013 | -0.042 | 93.54
11 | 1.214 | 0.01376 | -0.042 | 88.205
11.5 | 1.199 | 0.01474 | -0.042 | 81.376
12 | 1.163 | 0.01392 | -0.042 | 83.551
12.5 | 1.116 | 0.018 | -0.042 | 61.974
13 | 1.057 | 0.02246 | -0.041 | 47.044
13.5 | 0.994 | 0.02936 | -0.04 | 33.85
14 | 0.927 | 0.03964 | -0.038 | 23.4
14.5 | 0.865 | 0.05118 | -0.037 | 16.894
15 | 0.804 | 0.06475 | -0.035 | 12.412
15.5 | 0.748 | 0.07747 | -0.034 | 9.656

## 124. Re 14M Mach 0.10 (2)
BIGFOIL.COM POLAR EXPORT
FAD05_CNC
FAD05_CNC |  |  |  | Cl Max: | 1.9636 | at alpha= | 18 | deg
XFOIL ncrit=9 |  |  |  | L/D Max: | 156.1 | at alpha= | 6.5 | deg
Re: | 14000000 |  |  | Cd Min: | 0.06786 | at alpha= | 20 | deg
Mach: | 0.1 |  |  | Cl=0 at alpha= | -2.041 | deg
|  |  |  | @ Cl=0.1, Cd= | 0.0052334
|  |  |  | @ Cl=0.4, Cd= | 0.0052484
|  |  |  | @ Cl=0.6, Cd= | 0.0051645
alpha (deg) | Cl | Cd | Cm | Cl/Cd
-15 | -1.3689 | 0.0289 | -0.0515 | -47.3668
-14.5 | -1.3448 | 0.02351 | -0.051 | -57.2012
-14 | -1.3071 | 0.02015 | -0.0501 | -64.8685
-13.5 | -1.2637 | 0.01761 | -0.0492 | -71.7604
-12 | -1.1194 | 0.01175 | -0.0464 | -95.2681
-11.5 | -1.0663 | 0.01075 | -0.0457 | -99.1907
-11 | -1.0117 | 0.0101 | -0.0451 | -100.1683
-10.5 | -0.9568 | 0.00951 | -0.0446 | -100.6099
-10 | -0.9015 | 0.00898 | -0.0441 | -100.3898
-9.5 | -0.846 | 0.00848 | -0.0436 | -99.7642
-9 | -0.7842 | 0.00806 | -0.0445 | -97.2953
-8.5 | -0.7316 | 0.00779 | -0.0433 | -93.9153
-8 | -0.6768 | 0.00747 | -0.0426 | -90.6024
-7.5 | -0.621 | 0.00717 | -0.0422 | -86.6109
-7 | -0.5649 | 0.00686 | -0.0418 | -82.3469
-6.5 | -0.5085 | 0.00658 | -0.0415 | -77.2796
-6 | -0.4521 | 0.00626 | -0.0413 | -72.2204
-5.5 | -0.3954 | 0.00595 | -0.041 | -66.4538
-5 | -0.3384 | 0.00572 | -0.0409 | -59.1608
-4.5 | -0.2813 | 0.00561 | -0.0408 | -50.1426
-4 | -0.2241 | 0.00553 | -0.0407 | -40.5244
-3.5 | -0.167 | 0.00545 | -0.0406 | -30.6422
-3 | -0.1098 | 0.00535 | -0.0406 | -20.5234
-2.5 | -0.0526 | 0.00532 | -0.0405 | -9.8872
-2 | 0.0047 | 0.00528 | -0.0405 | 0.89015
-1.5 | 0.0619 | 0.00526 | -0.0405 | 11.7681
-1 | 0.1191 | 0.00522 | -0.0405 | 22.8161
-0.5 | 0.1763 | 0.0052 | -0.0405 | 33.9038
0 | 0.2334 | 0.00519 | -0.0406 | 44.9711
0.5 | 0.2906 | 0.0052 | -0.0406 | 55.8846
1 | 0.3476 | 0.00523 | -0.0407 | 66.4627
1.5 | 0.4046 | 0.00525 | -0.0407 | 77.0667
2 | 0.4614 | 0.00522 | -0.0408 | 88.3908
2.5 | 0.5182 | 0.00515 | -0.041 | 100.6214
3 | 0.5749 | 0.00516 | -0.041 | 111.4147
3.5 | 0.6312 | 0.00517 | -0.0411 | 122.089
4 | 0.6874 | 0.00518 | -0.0411 | 132.7027
4.5 | 0.741 | 0.00496 | -0.0405 | 149.3952
5 | 0.7972 | 0.00524 | -0.0404 | 152.1374
5.5 | 0.8533 | 0.00553 | -0.0403 | 154.3038
6 | 0.9092 | 0.00584 | -0.0403 | 155.6849
6.5 | 0.9647 | 0.00618 | -0.0401 | 156.1003
7 | 1.02 | 0.00655 | -0.04 | 155.7252
7.5 | 1.075 | 0.00694 | -0.0398 | 154.8991
8 | 1.1297 | 0.00736 | -0.0396 | 153.4918
8.5 | 1.184 | 0.00782 | -0.0393 | 151.4066
9 | 1.2378 | 0.00833 | -0.039 | 148.5954
9.5 | 1.2912 | 0.00886 | -0.0386 | 145.7336
10 | 1.3442 | 0.00941 | -0.0382 | 142.848
10.5 | 1.397 | 0.00994 | -0.0377 | 140.5433
11 | 1.4489 | 0.01057 | -0.0372 | 137.0766
11.5 | 1.5003 | 0.01122 | -0.0366 | 133.7166
12 | 1.5514 | 0.01185 | -0.0359 | 130.9198
12.5 | 1.6011 | 0.0126 | -0.0352 | 127.0714
13 | 1.6494 | 0.01348 | -0.0342 | 122.3591
13.5 | 1.6967 | 0.01441 | -0.0331 | 117.7446
14 | 1.7434 | 0.01528 | -0.032 | 114.0969
14.5 | 1.7887 | 0.01622 | -0.0307 | 110.2774
15 | 1.8321 | 0.01725 | -0.0292 | 106.2087
15.5 | 1.8731 | 0.0184 | -0.0275 | 101.7989
16 | 1.9103 | 0.01972 | -0.0253 | 96.8712
16.5 | 1.9417 | 0.0213 | -0.0225 | 91.1596
17 | 1.9599 | 0.02316 | -0.0179 | 84.6244
17.5 | 1.9634 | 0.02568 | -0.0124 | 76.4564
18 | 1.9636 | 0.02932 | -0.009 | 66.9714
18.5 | 1.9559 | 0.0348 | -0.008 | 56.204
19 | 1.941 | 0.04229 | -0.0095 | 45.8974
19.5 | 1.9102 | 0.05287 | -0.0136 | 36.1301
20 | 1.8543 | 0.06786 | -0.0205 | 27.3254

## 125. Re 14M Mach 0.25 (1)
BIGFOIL.COM POLAR EXPORT
FAD05_CNC
FAD05_CNC |  |  |  | Cl Max: | 1.185 | at alpha= | 9.5 | deg
JavaFoil+Calcfoil stall+Eppler ext transition |  |  |  | L/D Max: | 111.821 | at alpha= | 7 | deg
Re: | 14000000 |  |  | Cd Min: | 0.00779 | at alpha= | 2 | deg
Mach: | 0.25 |  |  | Cl=0 at alpha= | -2.075 | deg
|  |  |  | @ Cl=0.1, Cd= | 0.0079398
|  |  |  | @ Cl=0.4, Cd= | 0.007956
|  |  |  | @ Cl=0.6, Cd= | 0.09283
alpha (deg) | Cl | Cd | Cm | Cl/Cd
-12 | -0.134 | 0.07647 | -0.02 | -1.747
-11.5 | -0.191 | 0.0723 | -0.02 | -2.648
-11 | -0.237 | 0.06711 | -0.021 | -3.534
-10.5 | -0.276 | 0.06358 | -0.021 | -4.34
-10 | -0.31 | 0.05922 | -0.022 | -5.23
-9.5 | -0.338 | 0.05513 | -0.022 | -6.123
-9 | -0.359 | 0.05106 | -0.023 | -7.035
-8.5 | -0.374 | 0.04663 | -0.024 | -8.031
-8 | -0.38 | 0.0443 | -0.024 | -8.587
-7.5 | -0.385 | 0.0372 | -0.027 | -10.342
-7 | -0.449 | 0.00902 | -0.038 | -49.721
-6.5 | -0.428 | 0.00882 | -0.038 | -48.523
-6 | -0.399 | 0.0087 | -0.038 | -45.873
-5.5 | -0.363 | 0.00852 | -0.038 | -42.61
-5 | -0.321 | 0.00842 | -0.038 | -38.063
-4.5 | -0.273 | 0.0083 | -0.039 | -32.882
-4 | -0.221 | 0.00823 | -0.039 | -26.893
-3.5 | -0.167 | 0.00814 | -0.039 | -20.462
-3 | -0.109 | 0.00809 | -0.039 | -13.537
-2.5 | -0.051 | 0.00806 | -0.039 | -6.298
-2 | 0.009 | 0.00802 | -0.039 | 1.104
-1.5 | 0.069 | 0.00795 | -0.039 | 8.687
-1 | 0.13 | 0.00793 | -0.039 | 16.339
-0.5 | 0.19 | 0.00786 | -0.039 | 24.178
0 | 0.251 | 0.00789 | -0.04 | 31.81
0.5 | 0.311 | 0.00794 | -0.04 | 39.225
1 | 0.372 | 0.00797 | -0.04 | 46.623
1.5 | 0.432 | 0.00794 | -0.04 | 54.413
2 | 0.492 | 0.00779 | -0.04 | 63.178
2.5 | 0.552 | 0.00779 | -0.04 | 70.866
3 | 0.612 | 0.00787 | -0.04 | 77.764
3.5 | 0.671 | 0.00798 | -0.041 | 84.123
4 | 0.73 | 0.00809 | -0.041 | 90.233
4.5 | 0.788 | 0.00822 | -0.041 | 95.926
5 | 0.846 | 0.00834 | -0.041 | 101.362
5.5 | 0.902 | 0.00822 | -0.041 | 109.73
6 | 0.957 | 0.00862 | -0.041 | 111.039
6.5 | 1.009 | 0.00903 | -0.042 | 111.735
7 | 1.055 | 0.00944 | -0.042 | 111.821
7.5 | 1.098 | 0.00992 | -0.042 | 110.707
8 | 1.133 | 0.01045 | -0.042 | 108.447
8.5 | 1.16 | 0.0112 | -0.042 | 103.548
9 | 1.177 | 0.01181 | -0.043 | 99.721
9.5 | 1.185 | 0.01253 | -0.043 | 94.539
10 | 1.181 | 0.01334 | -0.043 | 88.53
10.5 | 1.165 | 0.01427 | -0.043 | 81.598
11 | 1.134 | 0.01569 | -0.043 | 72.293
11.5 | 1.052 | 0.01799 | -0.042 | 58.481
12 | 0.958 | 0.02428 | -0.041 | 39.447
12.5 | 0.852 | 0.03602 | -0.039 | 23.659
13 | 0.745 | 0.05216 | -0.036 | 14.283
13.5 | 0.644 | 0.0669 | -0.034 | 9.632
14 | 0.545 | 0.08181 | -0.032 | 6.661
14.5 | 0.447 | 0.09283 | -0.03 | 4.821

## 126. Re 14M Mach 0.25 (2)
BIGFOIL.COM POLAR EXPORT
FAD05_CNC
FAD05_CNC |  |  |  | Cl Max: | 1.8797 | at alpha= | 15 | deg
XFOIL ncrit=9 |  |  |  | L/D Max: | 158.054 | at alpha= | 6 | deg
Re: | 14000000 |  |  | Cd Min: | 0.20164 | at alpha= | -15.5 | deg
Mach: | 0.25 |  |  | Cl=0 at alpha= | -2.0362 | deg
|  |  |  | @ Cl=0.1, Cd= | 0.0052392
|  |  |  | @ Cl=0.4, Cd= | 0.005264
|  |  |  | @ Cl=0.6, Cd= | 0.0052089
alpha (deg) | Cl | Cd | Cm | Cl/Cd
-15.5 | -0.6917 | 0.20164 | 0.0562 | -3.4304
-15 | -0.6762 | 0.19422 | 0.0527 | -3.4816
-14 | -0.663 | 0.17193 | 0.0442 | -3.8562
-13.5 | -0.6494 | 0.16505 | 0.0412 | -3.9346
-13 | -0.6355 | 0.15819 | 0.0383 | -4.0173
-12.5 | -0.6225 | 0.15133 | 0.0356 | -4.1135
-11.5 | -0.8173 | 0.08731 | 0.0018 | -9.3609
-11 | -0.8786 | 0.06672 | -0.0204 | -13.1685
-10.5 | -0.961 | 0.02622 | -0.0533 | -36.6514
-10 | -0.9434 | 0.01505 | -0.0537 | -62.6844
-9.5 | -0.8927 | 0.01159 | -0.0521 | -77.0233
-9 | -0.8286 | 0.01 | -0.0518 | -82.86
-8.5 | -0.7715 | 0.00919 | -0.0497 | -83.9499
-8 | -0.7126 | 0.00855 | -0.0482 | -83.345
-7.5 | -0.6526 | 0.00807 | -0.047 | -80.8674
-7 | -0.5927 | 0.00758 | -0.0461 | -78.1926
-6.5 | -0.5328 | 0.00713 | -0.0452 | -74.7265
-6 | -0.4728 | 0.00678 | -0.0445 | -69.7345
-5.5 | -0.4133 | 0.00623 | -0.0438 | -66.3403
-5 | -0.3534 | 0.0059 | -0.0433 | -59.8983
-4.5 | -0.2935 | 0.00569 | -0.0429 | -51.5817
-4 | -0.2337 | 0.00558 | -0.0426 | -41.8817
-3.5 | -0.174 | 0.00551 | -0.0423 | -31.5789
-3 | -0.1145 | 0.00538 | -0.0421 | -21.2825
-2.5 | -0.0551 | 0.00535 | -0.0419 | -10.2991
-2 | 0.0043 | 0.0053 | -0.0418 | 0.81132
-1.5 | 0.0635 | 0.00527 | -0.0417 | 12.0493
-1 | 0.1227 | 0.00522 | -0.0417 | 23.5057
-0.5 | 0.1818 | 0.00521 | -0.0417 | 34.8944
0 | 0.2408 | 0.00521 | -0.0417 | 46.2188
0.5 | 0.2998 | 0.00522 | -0.0417 | 57.433
1 | 0.3587 | 0.00525 | -0.0417 | 68.3238
1.5 | 0.4176 | 0.00527 | -0.0417 | 79.241
2 | 0.4763 | 0.00525 | -0.0418 | 90.7238
2.5 | 0.5351 | 0.00517 | -0.0419 | 103.501
3 | 0.5936 | 0.00521 | -0.0419 | 113.9347
3.5 | 0.6522 | 0.0052 | -0.0419 | 125.4231
4 | 0.7104 | 0.00524 | -0.0417 | 135.5725
4.5 | 0.7662 | 0.00505 | -0.0409 | 151.7228
5 | 0.8249 | 0.00533 | -0.0407 | 154.7655
5.5 | 0.8835 | 0.00563 | -0.0405 | 156.9272
6 | 0.942 | 0.00596 | -0.0402 | 158.0537
6.5 | 1.0002 | 0.00635 | -0.0398 | 157.5118
7 | 1.0585 | 0.00673 | -0.0393 | 157.2808
7.5 | 1.1166 | 0.00716 | -0.0388 | 155.9497
8 | 1.1744 | 0.00764 | -0.0382 | 153.7173
8.5 | 1.2315 | 0.00824 | -0.0374 | 149.4539
9 | 1.2886 | 0.00884 | -0.0365 | 145.7692
9.5 | 1.3455 | 0.00946 | -0.0355 | 142.2304
10 | 1.4025 | 0.01006 | -0.0345 | 139.4135
10.5 | 1.4585 | 0.01082 | -0.0333 | 134.7967
11 | 1.5147 | 0.01152 | -0.032 | 131.4844
11.5 | 1.5698 | 0.01237 | -0.0305 | 126.9038
12 | 1.6231 | 0.0134 | -0.0287 | 121.1269
12.5 | 1.6755 | 0.01449 | -0.0267 | 115.6315
13 | 1.7268 | 0.01563 | -0.0245 | 110.4798
13.5 | 1.7751 | 0.01699 | -0.022 | 104.4791
14 | 1.8191 | 0.01863 | -0.019 | 97.6436
14.5 | 1.856 | 0.02066 | -0.0152 | 89.8354
15 | 1.8797 | 0.02322 | -0.0102 | 80.9518
15.5 | 1.8757 | 0.02654 | -0.0031 | 70.6745
16 | 1.863 | 0.03211 | -0.0001 | 58.0193
16.5 | 1.84 | 0.04082 | -0.0021 | 45.0759
17 | 1.8038 | 0.05294 | -0.0081 | 34.0725
17.5 | 1.7506 | 0.06813 | -0.0161 | 25.695
18 | 1.6835 | 0.08547 | -0.0251 | 19.697
18.5 | 1.6044 | 0.105 | -0.0353 | 15.28
19 | 1.5217 | 0.126 | -0.0469 | 12.077
19.5 | 1.4398 | 0.14832 | -0.0603 | 9.7074
20 | 1.369 | 0.17055 | -0.0748 | 8.027

## 127. Re 14M Mach 0.50 (1)
BIGFOIL.COM POLAR EXPORT
FAD05_CNC
FAD05_CNC |  |  |  | Cl Max: | 1.188 | at alpha= | 20 | deg
JavaFoil+Calcfoil stall+Eppler ext transition |  |  |  | L/D Max: | 107.458 | at alpha= | 5.5 | deg
Re: | 14000000 |  |  | Cd Min: | 0.00812 | at alpha= | 2 | deg
Mach: | 0.5 |  |  | Cl=0 at alpha= | -2.0758 | deg
|  |  |  | @ Cl=0.1, Cd= | 0.0082163
|  |  |  | @ Cl=0.4, Cd= | 0.0082643
|  |  |  | @ Cl=0.6, Cd= | 0.0081654
alpha (deg) | Cl | Cd | Cm | Cl/Cd
-20 | -0.964 | 0.16464 | -0.025 | -5.853
-19.5 | -0.938 | 0.16061 | -0.025 | -5.839
-19 | -0.912 | 0.15431 | -0.025 | -5.908
-18.5 | -0.886 | 0.14975 | -0.025 | -5.915
-18 | -0.86 | 0.13899 | -0.025 | -6.188
-17.5 | -0.835 | 0.12746 | -0.025 | -6.554
-17 | -0.809 | 0.11977 | -0.025 | -6.758
-16.5 | -0.782 | 0.11481 | -0.025 | -6.812
-16 | -0.755 | 0.1101 | -0.025 | -6.859
-15.5 | -0.727 | 0.10737 | -0.024 | -6.774
-15 | -0.699 | 0.10394 | -0.023 | -6.725
-14.5 | -0.672 | 0.09963 | -0.023 | -6.745
-14 | -0.645 | 0.0957 | -0.023 | -6.743
-13.5 | -0.619 | 0.09262 | -0.023 | -6.68
-13 | -0.592 | 0.09073 | -0.023 | -6.529
-12.5 | -0.566 | 0.08304 | -0.023 | -6.818
-12 | -0.542 | 0.07451 | -0.025 | -7.269
-11.5 | -0.517 | 0.06669 | -0.026 | -7.755
-11 | -0.492 | 0.06087 | -0.027 | -8.087
-10.5 | -0.458 | 0.06731 | -0.023 | -6.809
-10 | -0.431 | 0.06374 | -0.023 | -6.766
-9.5 | -0.408 | 0.05543 | -0.026 | -7.355
-9 | -0.385 | 0.04747 | -0.028 | -8.115
-8.5 | -0.351 | 0.05372 | -0.023 | -6.525
-8 | -0.323 | 0.0504 | -0.023 | -6.416
-7.5 | -0.302 | 0.04137 | -0.028 | -7.292
-7 | -0.271 | 0.04349 | -0.025 | -6.222
-6.5 | -0.245 | 0.03946 | -0.027 | -6.2
-6 | -0.265 | 0.0092 | -0.043 | -28.769
-5.5 | -0.196 | 0.02842 | -0.032 | -6.884
-5 | -0.197 | 0.00897 | -0.043 | -22.011
-4.5 | -0.231 | 0.00891 | -0.043 | -25.986
-4 | -0.225 | 0.00873 | -0.043 | -25.828
-3.5 | -0.178 | 0.00859 | -0.043 | -20.777
-3 | -0.12 | 0.00845 | -0.043 | -14.184
-2.5 | -0.056 | 0.00836 | -0.044 | -6.714
-2 | 0.01 | 0.00831 | -0.044 | 1.185
-1.5 | 0.077 | 0.00824 | -0.044 | 9.34
-1 | 0.145 | 0.00817 | -0.044 | 17.708
-0.5 | 0.213 | 0.00814 | -0.044 | 26.094
0 | 0.281 | 0.00817 | -0.044 | 34.352
0.5 | 0.348 | 0.00821 | -0.044 | 42.367
1 | 0.415 | 0.00828 | -0.045 | 50.153
1.5 | 0.483 | 0.00828 | -0.045 | 58.282
2 | 0.55 | 0.00812 | -0.045 | 67.706
2.5 | 0.616 | 0.00818 | -0.045 | 75.398
3 | 0.683 | 0.00827 | -0.045 | 82.578
3.5 | 0.749 | 0.00847 | -0.045 | 88.414
4 | 0.814 | 0.00864 | -0.046 | 94.216
4.5 | 0.877 | 0.00887 | -0.046 | 98.881
5 | 0.939 | 0.00878 | -0.046 | 106.98
5.5 | 0.999 | 0.0093 | -0.046 | 107.458
6 | 1.054 | 0.00987 | -0.046 | 106.784
6.5 | 1.099 | 0.01053 | -0.047 | 104.426
7 | 1.125 | 0.01133 | -0.047 | 99.333
7.5 | 1.12 | 0.01276 | -0.047 | 87.784
8 | 1.005 | 0.01464 | -0.047 | 68.678
8.5 | 0.7 | 0.01324 | -0.047 | 52.854
9 | 0.701 | 0.0214 | -0.045 | 32.77
9.5 | 0.687 | 0.03651 | -0.04 | 18.806
10 | 0.739 | 0.02942 | -0.043 | 25.12
10.5 | 0.784 | 0.02578 | -0.044 | 30.391
11 | 0.753 | 0.05115 | -0.038 | 14.724
11.5 | 0.748 | 0.07469 | -0.032 | 10.02
12 | 0.766 | 0.08203 | -0.029 | 9.335
12.5 | 0.803 | 0.08038 | -0.033 | 9.985
13 | 0.833 | 0.08355 | -0.034 | 9.965
13.5 | 0.852 | 0.09568 | -0.032 | 8.901
14 | 0.873 | 0.10127 | -0.03 | 8.618
14.5 | 0.904 | 0.10247 | -0.032 | 8.825
15 | 0.935 | 0.10493 | -0.033 | 8.913
15.5 | 0.964 | 0.1093 | -0.034 | 8.815
16 | 0.987 | 0.11881 | -0.034 | 8.309
16.5 | 1.003 | 0.14132 | -0.031 | 7.098
17 | 1.03 | 0.15205 | -0.032 | 6.776
17.5 | 1.058 | 0.15466 | -0.033 | 6.843
18 | 1.086 | 0.15848 | -0.033 | 6.853
18.5 | 1.114 | 0.16271 | -0.034 | 6.844
19 | 1.142 | 0.16622 | -0.035 | 6.87
19.5 | 1.167 | 0.17607 | -0.035 | 6.629
20 | 1.188 | 0.19757 | -0.034 | 6.015

## 128. Re 14M Mach 0.50 (2)
BIGFOIL.COM POLAR EXPORT
FAD05_CNC
FAD05_CNC |  |  |  | Cl Max: | 1.4864 | at alpha= | 9 | deg
XFOIL ncrit=9 |  |  |  | L/D Max: | 164.783 | at alpha= | 5.5 | deg
Re: | 14000000 |  |  | Cd Min: | 0.06096 | at alpha= | 11 | deg
Mach: | 0.5 |  |  | Cl=0 at alpha= | -1.9424 | deg
|  |  |  | @ Cl=0.1, Cd= | 0.0099302
|  |  |  | @ Cl=0.4, Cd= | 0.0053537
|  |  |  | @ Cl=0.6, Cd= | 0.0053549
alpha (deg) | Cl | Cd | Cm | Cl/Cd
-2 | -0.0081 | 0.0114 | -0.0464 | -0.71053
-1.5 | 0.0622 | 0.01094 | -0.0458 | 5.6856
0 | 0.2737 | 0.00529 | -0.0464 | 51.7391
0.5 | 0.3411 | 0.00531 | -0.0463 | 64.2373
1 | 0.4085 | 0.00536 | -0.0461 | 76.2127
1.5 | 0.4759 | 0.00541 | -0.0459 | 87.9667
2 | 0.5435 | 0.00538 | -0.0457 | 101.0223
2.5 | 0.6111 | 0.00535 | -0.0455 | 114.2243
3 | 0.679 | 0.00539 | -0.0451 | 125.974
3.5 | 0.7472 | 0.00543 | -0.0446 | 137.6059
4 | 0.8152 | 0.00542 | -0.0438 | 150.4059
4.5 | 0.8819 | 0.00546 | -0.0422 | 161.5201
5 | 0.9523 | 0.00582 | -0.0411 | 163.6254
5.5 | 1.0233 | 0.00621 | -0.0396 | 164.7826
6 | 1.0951 | 0.00666 | -0.0379 | 164.4294
6.5 | 1.1678 | 0.00716 | -0.0358 | 163.1006
7 | 1.2415 | 0.00773 | -0.0333 | 160.608
7.5 | 1.3156 | 0.00846 | -0.0303 | 155.5083
8 | 1.3916 | 0.00925 | -0.0266 | 150.4432
9 | 1.4864 | 0.01744 | -0.011 | 85.2294
9.5 | 1.4662 | 0.02505 | -0.0028 | 58.5309
10 | 1.4253 | 0.03325 | -0.0003 | 42.8662
10.5 | 1.3905 | 0.04658 | -0.0106 | 29.8519
11 | 1.3563 | 0.06096 | -0.0205 | 22.249

## 129. Re 16M Mach 0.00 (1)
BIGFOIL.COM POLAR EXPORT
FAD05_CNC
FAD05_CNC |  |  |  | Cl Max: | 1.222 | at alpha= | 11 | deg
JavaFoil+Calcfoil stall+Eppler ext transition |  |  |  | L/D Max: | 115.058 | at alpha= | 7.5 | deg
Re: | 16000000 |  |  | Cd Min: | 0.00774 | at alpha= | 2 | deg
Mach: | 0 |  |  | Cl=0 at alpha= | -2.0776 | deg
|  |  |  | @ Cl=0.1, Cd= | 0.0078086
|  |  |  | @ Cl=0.4, Cd= | 0.0078607
|  |  |  | @ Cl=0.6, Cd= | 0.0078324
alpha (deg) | Cl | Cd | Cm | Cl/Cd
-13.5 | -0.397 | 0.08505 | -0.02 | -4.666
-13 | -0.412 | 0.08049 | -0.021 | -5.122
-12.5 | -0.426 | 0.07557 | -0.021 | -5.641
-12 | -0.437 | 0.07123 | -0.021 | -6.139
-11.5 | -0.446 | 0.06714 | -0.021 | -6.65
-11 | -0.454 | 0.06311 | -0.022 | -7.191
-10.5 | -0.46 | 0.0578 | -0.023 | -7.962
-10 | -0.464 | 0.05291 | -0.024 | -8.764
-9.5 | -0.466 | 0.04701 | -0.025 | -9.903
-9 | -0.48 | 0.03107 | -0.029 | -15.463
-8.5 | -0.541 | 0.00924 | -0.037 | -58.605
-8 | -0.524 | 0.00907 | -0.037 | -57.813
-7.5 | -0.502 | 0.00887 | -0.037 | -56.603
-7 | -0.475 | 0.00871 | -0.037 | -54.546
-6.5 | -0.442 | 0.00851 | -0.037 | -51.944
-6 | -0.405 | 0.00842 | -0.037 | -48.061
-5.5 | -0.363 | 0.00831 | -0.037 | -43.688
-5 | -0.317 | 0.00822 | -0.037 | -38.619
-4.5 | -0.268 | 0.00812 | -0.037 | -33.052
-4 | -0.216 | 0.00805 | -0.037 | -26.889
-3.5 | -0.162 | 0.00798 | -0.038 | -20.333
-3 | -0.106 | 0.00795 | -0.038 | -13.382
-2.5 | -0.049 | 0.00793 | -0.038 | -6.213
-2 | 0.009 | 0.00788 | -0.038 | 1.089
-1.5 | 0.067 | 0.00782 | -0.038 | 8.554
-1 | 0.125 | 0.0078 | -0.038 | 16.091
-0.5 | 0.184 | 0.00776 | -0.038 | 23.729
0 | 0.243 | 0.00777 | -0.038 | 31.279
0.5 | 0.302 | 0.00781 | -0.038 | 38.611
1 | 0.36 | 0.00784 | -0.039 | 45.919
1.5 | 0.418 | 0.00787 | -0.039 | 53.176
2 | 0.476 | 0.00774 | -0.039 | 61.538
2.5 | 0.535 | 0.00776 | -0.039 | 68.901
3 | 0.592 | 0.00782 | -0.039 | 75.807
3.5 | 0.65 | 0.00791 | -0.039 | 82.133
4 | 0.707 | 0.00802 | -0.039 | 88.144
4.5 | 0.764 | 0.00817 | -0.04 | 93.448
5 | 0.82 | 0.00828 | -0.04 | 99.001
5.5 | 0.875 | 0.00847 | -0.04 | 103.323
6 | 0.929 | 0.00863 | -0.04 | 107.685
6.5 | 0.98 | 0.00856 | -0.04 | 114.472
7 | 1.028 | 0.00894 | -0.041 | 114.978
7.5 | 1.073 | 0.00932 | -0.041 | 115.058
8 | 1.112 | 0.00978 | -0.041 | 113.71
8.5 | 1.146 | 0.01037 | -0.041 | 110.54
9 | 1.175 | 0.01088 | -0.041 | 107.973
9.5 | 1.197 | 0.01141 | -0.041 | 104.9
10 | 1.212 | 0.01196 | -0.042 | 101.406
10.5 | 1.221 | 0.01259 | -0.042 | 97.024
11 | 1.222 | 0.01326 | -0.042 | 92.139
11.5 | 1.212 | 0.01407 | -0.042 | 86.138
12 | 1.195 | 0.01516 | -0.042 | 78.826
12.5 | 1.15 | 0.01642 | -0.042 | 70.033
13 | 1.101 | 0.01929 | -0.041 | 57.065
13.5 | 1.045 | 0.02405 | -0.04 | 43.455
14 | 0.984 | 0.03188 | -0.039 | 30.87
14.5 | 0.925 | 0.04154 | -0.038 | 22.258
15 | 0.865 | 0.0539 | -0.037 | 16.057
15.5 | 0.811 | 0.06658 | -0.035 | 12.175
16 | 0.761 | 0.07804 | -0.034 | 9.753

## 130. Re 16M Mach 0.00 (2)
BIGFOIL.COM POLAR EXPORT
FAD05_CNC
FAD05_CNC |  |  |  | Cl Max: | 1.9956 | at alpha= | 18 | deg
XFOIL ncrit=9 |  |  |  | L/D Max: | 159.184 | at alpha= | 7 | deg
Re: | 16000000 |  |  | Cd Min: | 0.04762 | at alpha= | 20 | deg
Mach: | 0 |  |  | Cl=0 at alpha= | -2.0404 | deg
|  |  |  | @ Cl=0.1, Cd= | 0.0051729
|  |  |  | @ Cl=0.4, Cd= | 0.0051996
|  |  |  | @ Cl=0.6, Cd= | 0.005195
alpha (deg) | Cl | Cd | Cm | Cl/Cd
-18 | -1.5905 | 0.03528 | -0.0528 | -45.0822
-17.5 | -1.5863 | 0.02983 | -0.0523 | -53.178
-17 | -1.562 | 0.02625 | -0.0513 | -59.5048
-16.5 | -1.5288 | 0.02352 | -0.0503 | -65
-16 | -1.4905 | 0.02126 | -0.0493 | -70.1082
-15.5 | -1.4486 | 0.01934 | -0.0484 | -74.9018
-15 | -1.4041 | 0.0177 | -0.0477 | -79.3277
-14.5 | -1.3577 | 0.01624 | -0.0469 | -83.6022
-14 | -1.3096 | 0.01498 | -0.0463 | -87.4232
-13.5 | -1.2603 | 0.01383 | -0.0456 | -91.128
-13 | -1.2098 | 0.0128 | -0.0451 | -94.5156
-12.5 | -1.1608 | 0.0113 | -0.0444 | -102.7257
-12 | -1.1086 | 0.01049 | -0.0439 | -105.6816
-11.5 | -1.0554 | 0.00985 | -0.0435 | -107.1472
-11 | -1.0015 | 0.00934 | -0.0432 | -107.227
-10.5 | -0.9474 | 0.00883 | -0.0428 | -107.2933
-10 | -0.8929 | 0.00836 | -0.0425 | -106.8062
-9.5 | -0.8339 | 0.0079 | -0.0432 | -105.557
-9 | -0.7807 | 0.0076 | -0.0424 | -102.7237
-8.5 | -0.727 | 0.00736 | -0.0418 | -98.7772
-8 | -0.6721 | 0.00707 | -0.0415 | -95.0636
-7.5 | -0.6167 | 0.00682 | -0.0412 | -90.4252
-7 | -0.561 | 0.00656 | -0.041 | -85.5183
-6.5 | -0.5051 | 0.00633 | -0.0408 | -79.7946
-6 | -0.449 | 0.00614 | -0.0407 | -73.127
-5.5 | -0.3927 | 0.00587 | -0.0405 | -66.8995
-5 | -0.3362 | 0.00563 | -0.0404 | -59.7158
-4.5 | -0.2795 | 0.00552 | -0.0404 | -50.6341
-4 | -0.2228 | 0.00545 | -0.0404 | -40.8807
-3.5 | -0.166 | 0.00538 | -0.0403 | -30.855
-3 | -0.1092 | 0.0053 | -0.0403 | -20.6038
-2.5 | -0.0523 | 0.00526 | -0.0403 | -9.943
-2 | 0.0046 | 0.00523 | -0.0403 | 0.87954
-1.5 | 0.0615 | 0.0052 | -0.0403 | 11.8269
-1 | 0.1184 | 0.00516 | -0.0403 | 22.9457
-0.5 | 0.1753 | 0.00516 | -0.0403 | 33.9729
0 | 0.2321 | 0.00514 | -0.0404 | 45.1556
0.5 | 0.289 | 0.00516 | -0.0404 | 56.0078
1 | 0.3457 | 0.00519 | -0.0405 | 66.6089
1.5 | 0.4024 | 0.0052 | -0.0406 | 77.3846
2 | 0.459 | 0.0052 | -0.0407 | 88.2692
2.5 | 0.5155 | 0.00515 | -0.0408 | 100.0971
3 | 0.5718 | 0.00519 | -0.0409 | 110.1734
3.5 | 0.628 | 0.0052 | -0.041 | 120.7692
4 | 0.6839 | 0.00527 | -0.041 | 129.7723
4.5 | 0.7385 | 0.00506 | -0.0409 | 145.9486
5 | 0.7928 | 0.00511 | -0.0404 | 155.1468
5.5 | 0.8485 | 0.00539 | -0.0404 | 157.4212
6 | 0.904 | 0.00569 | -0.0404 | 158.8752
6.5 | 0.9591 | 0.00603 | -0.0403 | 159.0547
7 | 1.014 | 0.00637 | -0.0402 | 159.1837
7.5 | 1.0686 | 0.00675 | -0.0401 | 158.3111
8 | 1.1227 | 0.00716 | -0.0399 | 156.8017
8.5 | 1.1765 | 0.0076 | -0.0397 | 154.8026
9 | 1.2298 | 0.00808 | -0.0395 | 152.203
9.5 | 1.2828 | 0.00858 | -0.0392 | 149.5105
10 | 1.3353 | 0.0091 | -0.0389 | 146.7363
10.5 | 1.3876 | 0.00959 | -0.0386 | 144.6924
11 | 1.4391 | 0.01017 | -0.0382 | 141.5044
11.5 | 1.4899 | 0.01078 | -0.0378 | 138.2096
12 | 1.5405 | 0.01136 | -0.0373 | 135.6074
12.5 | 1.5901 | 0.01203 | -0.0368 | 132.1779
13 | 1.6381 | 0.01283 | -0.036 | 127.6773
14 | 1.7321 | 0.01444 | -0.0344 | 119.9515
14.5 | 1.7776 | 0.01527 | -0.0334 | 116.4113
15 | 1.8217 | 0.01617 | -0.0323 | 112.6592
15.5 | 1.864 | 0.01714 | -0.031 | 108.7515
16 | 1.9038 | 0.01822 | -0.0294 | 104.4896
16.5 | 1.9403 | 0.01944 | -0.0274 | 99.8097
17 | 1.9715 | 0.02091 | -0.0249 | 94.285
17.5 | 1.9911 | 0.02263 | -0.0207 | 87.985
18 | 1.9956 | 0.02488 | -0.0152 | 80.209
18.5 | 1.9925 | 0.02851 | -0.0113 | 69.8878
19.5 | 1.983 | 0.03911 | -0.0103 | 50.7031
20 | 1.963 | 0.04762 | -0.0129 | 41.2222

## 131. Re 16M Mach 0.10 (1)
BIGFOIL.COM POLAR EXPORT
FAD05_CNC
FAD05_CNC |  |  |  | Cl Max: | 1.216 | at alpha= | 10.5 | deg
JavaFoil+Calcfoil stall+Eppler ext transition |  |  |  | L/D Max: | 115.022 | at alpha= | 7.5 | deg
Re: | 16000000 |  |  | Cd Min: | 0.00775 | at alpha= | 2 | deg
Mach: | 0.1 |  |  | Cl=0 at alpha= | -2.0776 | deg
|  |  |  | @ Cl=0.1, Cd= | 0.0078144
|  |  |  | @ Cl=0.4, Cd= | 0.0078631
|  |  |  | @ Cl=0.6, Cd= | 0.0078386
alpha (deg) | Cl | Cd | Cm | Cl/Cd
-13.5 | -0.361 | 0.0863 | -0.02 | -4.182
-13 | -0.379 | 0.08116 | -0.02 | -4.673
-12.5 | -0.396 | 0.07655 | -0.021 | -5.173
-12 | -0.41 | 0.07213 | -0.021 | -5.683
-11.5 | -0.422 | 0.06802 | -0.021 | -6.207
-11 | -0.433 | 0.06386 | -0.022 | -6.774
-10.5 | -0.441 | 0.05883 | -0.022 | -7.504
-10 | -0.448 | 0.05403 | -0.023 | -8.284
-9.5 | -0.451 | 0.04929 | -0.024 | -9.145
-9 | -0.455 | 0.04137 | -0.026 | -10.989
-8.5 | -0.533 | 0.00944 | -0.037 | -56.439
-8 | -0.518 | 0.00914 | -0.037 | -56.686
-7.5 | -0.498 | 0.00891 | -0.037 | -55.922
-7 | -0.472 | 0.00874 | -0.037 | -54.054
-6.5 | -0.441 | 0.00855 | -0.037 | -51.557
-6 | -0.405 | 0.00845 | -0.037 | -47.876
-5.5 | -0.363 | 0.00833 | -0.037 | -43.633
-5 | -0.318 | 0.00824 | -0.037 | -38.614
-4.5 | -0.269 | 0.00813 | -0.038 | -33.093
-4 | -0.217 | 0.00806 | -0.038 | -26.946
-3.5 | -0.163 | 0.00799 | -0.038 | -20.38
-3 | -0.107 | 0.00796 | -0.038 | -13.421
-2.5 | -0.049 | 0.00794 | -0.038 | -6.234
-2 | 0.009 | 0.00789 | -0.038 | 1.093
-1.5 | 0.067 | 0.00782 | -0.038 | 8.594
-1 | 0.126 | 0.00781 | -0.038 | 16.143
-0.5 | 0.185 | 0.00777 | -0.038 | 23.821
0 | 0.244 | 0.00778 | -0.039 | 31.407
0.5 | 0.303 | 0.00782 | -0.039 | 38.764
1 | 0.362 | 0.00785 | -0.039 | 46.095
1.5 | 0.42 | 0.00787 | -0.039 | 53.435
2 | 0.479 | 0.00775 | -0.039 | 61.754
2.5 | 0.537 | 0.00777 | -0.039 | 69.154
3 | 0.595 | 0.00783 | -0.039 | 76.084
3.5 | 0.653 | 0.00793 | -0.04 | 82.429
4 | 0.711 | 0.00804 | -0.04 | 88.434
4.5 | 0.768 | 0.00819 | -0.04 | 93.737
5 | 0.824 | 0.0083 | -0.04 | 99.328
5.5 | 0.879 | 0.0085 | -0.04 | 103.422
6 | 0.933 | 0.00864 | -0.04 | 108.004
6.5 | 0.985 | 0.00862 | -0.041 | 114.182
7 | 1.032 | 0.00898 | -0.041 | 114.914
7.5 | 1.077 | 0.00936 | -0.041 | 115.022
8 | 1.116 | 0.00983 | -0.041 | 113.526
8.5 | 1.149 | 0.01046 | -0.041 | 109.873
9 | 1.176 | 0.01096 | -0.041 | 107.301
9.5 | 1.197 | 0.01155 | -0.042 | 103.606
10 | 1.21 | 0.01212 | -0.042 | 99.838
10.5 | 1.216 | 0.01276 | -0.042 | 95.316
11 | 1.214 | 0.01348 | -0.042 | 90.024
11.5 | 1.199 | 0.01435 | -0.042 | 83.571
12 | 1.177 | 0.01563 | -0.043 | 75.285
12.5 | 1.121 | 0.01724 | -0.042 | 65.011
13 | 1.063 | 0.02115 | -0.041 | 50.251
13.5 | 1 | 0.02721 | -0.04 | 36.766
14 | 0.934 | 0.03671 | -0.039 | 25.441
14.5 | 0.871 | 0.0477 | -0.037 | 18.251
15 | 0.808 | 0.06115 | -0.036 | 13.218
15.5 | 0.752 | 0.07401 | -0.034 | 10.156

## 132. Re 16M Mach 0.10 (2)
BIGFOIL.COM POLAR EXPORT
FAD05_CNC
FAD05_CNC |  |  |  | Cl Max: | 1.9746 | at alpha= | 18 | deg
XFOIL ncrit=9 |  |  |  | L/D Max: | 159.516 | at alpha= | 7 | deg
Re: | 16000000 |  |  | Cd Min: | 0.06137 | at alpha= | 20 | deg
Mach: | 0.1 |  |  | Cl=0 at alpha= | -2.0393 | deg
|  |  |  | @ Cl=0.1, Cd= | 0.0051733
|  |  |  | @ Cl=0.4, Cd= | 0.0052083
|  |  |  | @ Cl=0.6, Cd= | 0.0051988
alpha (deg) | Cl | Cd | Cm | Cl/Cd
-16 | -1.4363 | 0.03472 | -0.0525 | -41.3681
-15.5 | -1.4317 | 0.02717 | -0.0528 | -52.6941
-15 | -1.4021 | 0.02297 | -0.0519 | -61.0405
-14.5 | -1.3633 | 0.01997 | -0.0509 | -68.2674
-14 | -1.319 | 0.01772 | -0.0499 | -74.4357
-13.5 | -1.2719 | 0.01585 | -0.049 | -80.2461
-13 | -1.2224 | 0.01432 | -0.0481 | -85.3631
-12.5 | -1.1713 | 0.01302 | -0.0472 | -89.9616
-11.5 | -1.0677 | 0.01038 | -0.0456 | -102.8613
-11 | -1.0133 | 0.00967 | -0.045 | -104.788
-10.5 | -0.9582 | 0.0091 | -0.0445 | -105.2967
-10 | -0.9027 | 0.00858 | -0.044 | -105.2098
-9.5 | -0.8428 | 0.00808 | -0.0445 | -104.3069
-9 | -0.7886 | 0.00776 | -0.0436 | -101.6237
-8.5 | -0.734 | 0.0075 | -0.0428 | -97.8667
-8 | -0.6784 | 0.00719 | -0.0424 | -94.3533
-7.5 | -0.6222 | 0.00693 | -0.042 | -89.7835
-7 | -0.5659 | 0.00665 | -0.0417 | -85.0977
-6.5 | -0.5094 | 0.0064 | -0.0414 | -79.5938
-6 | -0.4527 | 0.00619 | -0.0412 | -73.1341
-5.5 | -0.3958 | 0.00592 | -0.041 | -66.8581
-5 | -0.3389 | 0.00565 | -0.0409 | -59.9823
-4 | -0.2245 | 0.00546 | -0.0407 | -41.1172
-3.5 | -0.1672 | 0.00539 | -0.0406 | -31.0204
-3 | -0.11 | 0.0053 | -0.0406 | -20.7547
-2.5 | -0.0527 | 0.00527 | -0.0405 | -10
-2 | 0.0045 | 0.00524 | -0.0405 | 0.85878
-1.5 | 0.0618 | 0.0052 | -0.0405 | 11.8846
-1 | 0.119 | 0.00516 | -0.0405 | 23.062
-0.5 | 0.1763 | 0.00516 | -0.0406 | 34.1667
0 | 0.2334 | 0.00514 | -0.0406 | 45.4086
0.5 | 0.2906 | 0.00517 | -0.0406 | 56.2089
1 | 0.3477 | 0.00519 | -0.0407 | 66.9942
1.5 | 0.4048 | 0.00521 | -0.0408 | 77.6967
2 | 0.4617 | 0.0052 | -0.0408 | 88.7885
2.5 | 0.5186 | 0.00516 | -0.041 | 100.5039
3 | 0.5752 | 0.00519 | -0.041 | 110.8285
3.5 | 0.6318 | 0.00521 | -0.0411 | 121.2668
4 | 0.688 | 0.00528 | -0.0412 | 130.303
4.5 | 0.743 | 0.00506 | -0.041 | 146.8379
5 | 0.7978 | 0.00513 | -0.0405 | 155.5166
5.5 | 0.8539 | 0.00541 | -0.0404 | 157.8373
6 | 0.9098 | 0.00572 | -0.0404 | 159.0559
6.5 | 0.9654 | 0.00606 | -0.0402 | 159.3069
7 | 1.0209 | 0.0064 | -0.0401 | 159.5156
7.5 | 1.076 | 0.00679 | -0.0399 | 158.4683
8 | 1.1307 | 0.0072 | -0.0397 | 157.0417
8.5 | 1.1851 | 0.00766 | -0.0394 | 154.7128
9 | 1.2389 | 0.00816 | -0.0391 | 151.826
9.5 | 1.2925 | 0.00867 | -0.0388 | 149.0773
10 | 1.3455 | 0.00922 | -0.0384 | 145.9328
10.5 | 1.3986 | 0.00972 | -0.0379 | 143.8889
11 | 1.4505 | 0.01035 | -0.0374 | 140.1449
11.5 | 1.5023 | 0.01095 | -0.0368 | 137.1963
12 | 1.5535 | 0.01157 | -0.0362 | 134.2697
12.5 | 1.6032 | 0.01235 | -0.0354 | 129.8138
13 | 1.6519 | 0.0132 | -0.0345 | 125.1439
13.5 | 1.7001 | 0.014 | -0.0335 | 121.4357
14 | 1.7474 | 0.01484 | -0.0325 | 117.7493
14.5 | 1.7932 | 0.01575 | -0.0313 | 113.854
15 | 1.8372 | 0.01675 | -0.0298 | 109.6836
15.5 | 1.8787 | 0.01787 | -0.0281 | 105.1315
16 | 1.9164 | 0.01919 | -0.026 | 99.8645
16.5 | 1.9483 | 0.0208 | -0.0232 | 93.6683
17 | 1.9709 | 0.02262 | -0.0193 | 87.1309
17.5 | 1.974 | 0.02497 | -0.0132 | 79.0549
18 | 1.9746 | 0.02838 | -0.0094 | 69.5772
18.5 | 1.9724 | 0.03304 | -0.0078 | 59.6973
19 | 1.9638 | 0.03943 | -0.0085 | 49.8047
19.5 | 1.9417 | 0.04846 | -0.0115 | 40.0681
20 | 1.8974 | 0.06137 | -0.0171 | 30.9174

## 133. Re 16M Mach 0.25 (1)
BIGFOIL.COM POLAR EXPORT
FAD05_CNC
FAD05_CNC |  |  |  | Cl Max: | 1.185 | at alpha= | 9.5 | deg
JavaFoil+Calcfoil stall+Eppler ext transition |  |  |  | L/D Max: | 113.452 | at alpha= | 7 | deg
Re: | 16000000 |  |  | Cd Min: | 0.00783 | at alpha= | -0.5 | deg
Mach: | 0.25 |  |  | Cl=0 at alpha= | -2.075 | deg
|  |  |  | @ Cl=0.1, Cd= | 0.0078698
|  |  |  | @ Cl=0.4, Cd= | 0.0079293
|  |  |  | @ Cl=0.6, Cd= | 0.09046
alpha (deg) | Cl | Cd | Cm | Cl/Cd
-12.5 | -0.06 | 0.08073 | -0.02 | -0.738
-12 | -0.134 | 0.07589 | -0.02 | -1.761
-11.5 | -0.192 | 0.07168 | -0.021 | -2.672
-11 | -0.237 | 0.0675 | -0.021 | -3.511
-10.5 | -0.277 | 0.06251 | -0.022 | -4.424
-10 | -0.31 | 0.05886 | -0.022 | -5.266
-9.5 | -0.338 | 0.05475 | -0.022 | -6.17
-9 | -0.36 | 0.05044 | -0.023 | -7.132
-8.5 | -0.375 | 0.0462 | -0.024 | -8.114
-8 | -0.382 | 0.04268 | -0.025 | -8.956
-7.5 | -0.46 | 0.0093 | -0.038 | -49.507
-7 | -0.449 | 0.00895 | -0.038 | -50.147
-6.5 | -0.428 | 0.00874 | -0.038 | -48.986
-6 | -0.399 | 0.00861 | -0.038 | -46.359
-5.5 | -0.363 | 0.00847 | -0.038 | -42.867
-5 | -0.321 | 0.00836 | -0.038 | -38.347
-4.5 | -0.273 | 0.00824 | -0.039 | -33.143
-4 | -0.221 | 0.00816 | -0.039 | -27.127
-3.5 | -0.167 | 0.00807 | -0.039 | -20.633
-3 | -0.109 | 0.00803 | -0.039 | -13.64
-2.5 | -0.051 | 0.008 | -0.039 | -6.348
-2 | 0.009 | 0.00795 | -0.039 | 1.114
-1.5 | 0.069 | 0.00788 | -0.039 | 8.759
-1 | 0.13 | 0.00786 | -0.039 | 16.475
-0.5 | 0.19 | 0.00783 | -0.039 | 24.275
0 | 0.251 | 0.00783 | -0.04 | 32.034
0.5 | 0.311 | 0.00788 | -0.04 | 39.516
1 | 0.372 | 0.00792 | -0.04 | 46.958
1.5 | 0.432 | 0.00794 | -0.04 | 54.409
2 | 0.492 | 0.00783 | -0.04 | 62.82
2.5 | 0.552 | 0.00785 | -0.04 | 70.335
3 | 0.612 | 0.00792 | -0.04 | 77.236
3.5 | 0.671 | 0.00803 | -0.041 | 83.569
4 | 0.73 | 0.00816 | -0.041 | 89.425
4.5 | 0.788 | 0.00833 | -0.041 | 94.674
5 | 0.846 | 0.00844 | -0.041 | 100.219
5.5 | 0.902 | 0.00867 | -0.041 | 104.079
6 | 0.957 | 0.00852 | -0.041 | 112.369
6.5 | 1.009 | 0.00889 | -0.042 | 113.427
7 | 1.055 | 0.0093 | -0.042 | 113.452
7.5 | 1.098 | 0.00977 | -0.042 | 112.409
8 | 1.133 | 0.01031 | -0.042 | 109.942
8.5 | 1.16 | 0.01101 | -0.042 | 105.32
9 | 1.177 | 0.01161 | -0.043 | 101.438
9.5 | 1.185 | 0.01227 | -0.043 | 96.53
10 | 1.181 | 0.01305 | -0.043 | 90.473
10.5 | 1.165 | 0.01396 | -0.043 | 83.407
11 | 1.134 | 0.01524 | -0.043 | 74.438
11.5 | 1.057 | 0.01722 | -0.042 | 61.39
12 | 0.964 | 0.02261 | -0.041 | 42.652
12.5 | 0.859 | 0.0332 | -0.039 | 25.879
13 | 0.751 | 0.04865 | -0.037 | 15.427
13.5 | 0.646 | 0.06501 | -0.034 | 9.942
14 | 0.546 | 0.08002 | -0.032 | 6.826
14.5 | 0.449 | 0.09046 | -0.031 | 4.961

## 134. Re 16M Mach 0.25 (2)
BIGFOIL.COM POLAR EXPORT
FAD05_CNC
FAD05_CNC |  |  |  | Cl Max: | 1.8989 | at alpha= | 15.5 | deg
XFOIL ncrit=9 |  |  |  | L/D Max: | 160.562 | at alpha= | 6 | deg
Re: | 16000000 |  |  | Cd Min: | 0.20177 | at alpha= | -15.5 | deg
Mach: | 0.25 |  |  | Cl=0 at alpha= | -2.0345 | deg
|  |  |  | @ Cl=0.1, Cd= | 0.0051853
|  |  |  | @ Cl=0.4, Cd= | 0.005231
|  |  |  | @ Cl=0.6, Cd= | 0.005224
alpha (deg) | Cl | Cd | Cm | Cl/Cd
-15.5 | -0.6918 | 0.20177 | 0.0562 | -3.4287
-14 | -0.6639 | 0.17166 | 0.0442 | -3.8675
-12 | -0.7922 | 0.10029 | 0.0102 | -7.8991
-11.5 | -0.8673 | 0.0785 | -0.0061 | -11.0484
-11 | -0.9264 | 0.05105 | -0.0407 | -18.1469
-10.5 | -0.9912 | 0.01892 | -0.055 | -52.389
-10 | -0.9517 | 0.01292 | -0.0537 | -73.661
-9.5 | -0.8933 | 0.01048 | -0.0527 | -85.2385
-9 | -0.8336 | 0.00939 | -0.0511 | -88.7753
-8.5 | -0.7748 | 0.00872 | -0.0493 | -88.8532
-8 | -0.7148 | 0.00815 | -0.048 | -87.7055
-7.5 | -0.6543 | 0.00772 | -0.0469 | -84.7539
-7 | -0.594 | 0.00727 | -0.0459 | -81.7056
-6.5 | -0.5339 | 0.00689 | -0.0451 | -77.4891
-6 | -0.4737 | 0.00658 | -0.0444 | -71.9909
-5.5 | -0.4137 | 0.00622 | -0.0438 | -66.5113
-5 | -0.3539 | 0.00585 | -0.0433 | -60.4957
-4.5 | -0.2939 | 0.00561 | -0.0429 | -52.3886
-4 | -0.2341 | 0.00551 | -0.0426 | -42.4864
-3 | -0.1147 | 0.00534 | -0.0421 | -21.4794
-2.5 | -0.0553 | 0.00529 | -0.0419 | -10.4537
-2 | 0.0041 | 0.00525 | -0.0418 | 0.78095
-1.5 | 0.0634 | 0.00521 | -0.0418 | 12.1689
-1 | 0.1226 | 0.00517 | -0.0417 | 23.7137
-0.5 | 0.1818 | 0.00517 | -0.0417 | 35.1644
0 | 0.2408 | 0.00515 | -0.0417 | 46.7573
0.5 | 0.2999 | 0.00517 | -0.0417 | 58.0077
1 | 0.3588 | 0.00521 | -0.0417 | 68.8676
1.5 | 0.4177 | 0.00524 | -0.0417 | 79.7137
2 | 0.4766 | 0.00523 | -0.0418 | 91.1281
2.5 | 0.5354 | 0.00519 | -0.0419 | 103.1599
3 | 0.5941 | 0.00522 | -0.0419 | 113.8123
3.5 | 0.6527 | 0.00526 | -0.0419 | 124.0875
4 | 0.7112 | 0.00532 | -0.0418 | 133.6842
4.5 | 0.7675 | 0.00506 | -0.0412 | 151.6798
5 | 0.8254 | 0.00523 | -0.0408 | 157.8203
5.5 | 0.8841 | 0.00553 | -0.0406 | 159.8734
6 | 0.9425 | 0.00587 | -0.0403 | 160.5622
6.5 | 1.0008 | 0.00626 | -0.0399 | 159.8722
7 | 1.0592 | 0.00662 | -0.0394 | 160
7.5 | 1.1174 | 0.00704 | -0.0389 | 158.7216
8 | 1.1753 | 0.00752 | -0.0383 | 156.2899
8.5 | 1.2326 | 0.00808 | -0.0375 | 152.5495
9 | 1.29 | 0.00864 | -0.0367 | 149.3056
9.5 | 1.3471 | 0.00925 | -0.0357 | 145.6324
10 | 1.4042 | 0.00986 | -0.0347 | 142.4138
10.5 | 1.4606 | 0.01055 | -0.0335 | 138.4455
11 | 1.5171 | 0.01124 | -0.0323 | 134.9733
11.5 | 1.5721 | 0.0121 | -0.0308 | 129.9256
12 | 1.6259 | 0.0131 | -0.029 | 124.1145
12.5 | 1.6795 | 0.01406 | -0.0272 | 119.4523
13 | 1.7315 | 0.01514 | -0.0251 | 114.3659
13.5 | 1.781 | 0.01643 | -0.0226 | 108.3993
14 | 1.8266 | 0.01797 | -0.0197 | 101.6472
14.5 | 1.8662 | 0.01985 | -0.0162 | 94.0151
15 | 1.8957 | 0.02221 | -0.0117 | 85.3534
15.5 | 1.8989 | 0.0251 | -0.0045 | 75.6534
16 | 1.8889 | 0.02982 | 0 | 63.3434
16.5 | 1.8695 | 0.03745 | -0.0003 | 49.9199
17 | 1.8376 | 0.04847 | -0.0051 | 37.9121
17.5 | 1.7896 | 0.06267 | -0.0126 | 28.5559
18 | 1.7268 | 0.0792 | -0.0212 | 21.803
18.5 | 1.6498 | 0.09808 | -0.0309 | 16.821
19 | 1.5645 | 0.11903 | -0.0423 | 13.1437
19.5 | 1.4815 | 0.14081 | -0.0551 | 10.5213
20 | 1.4037 | 0.16355 | -0.0698 | 8.5827

## 135. Re 16M Mach 0.50 (1)
BIGFOIL.COM POLAR EXPORT
FAD05_CNC
FAD05_CNC |  |  |  | Cl Max: | 1.188 | at alpha= | 20 | deg
JavaFoil+Calcfoil stall+Eppler ext transition |  |  |  | L/D Max: | 108.418 | at alpha= | 6 | deg
Re: | 16000000 |  |  | Cd Min: | 0.00809 | at alpha= | -1 | deg
Mach: | 0.5 |  |  | Cl=0 at alpha= | -2.0758 | deg
|  |  |  | @ Cl=0.1, Cd= | 0.0081429
|  |  |  | @ Cl=0.4, Cd= | 0.0081966
|  |  |  | @ Cl=0.6, Cd= | 0.0082079
alpha (deg) | Cl | Cd | Cm | Cl/Cd
-20 | -0.963 | 0.1705 | -0.025 | -5.651
-19.5 | -0.938 | 0.16477 | -0.025 | -5.69
-19 | -0.912 | 0.16089 | -0.025 | -5.666
-18.5 | -0.886 | 0.15784 | -0.025 | -5.611
-18 | -0.86 | 0.14317 | -0.025 | -6.007
-17.5 | -0.836 | 0.12635 | -0.026 | -6.614
-17 | -0.809 | 0.11961 | -0.026 | -6.768
-16.5 | -0.782 | 0.11414 | -0.025 | -6.854
-16 | -0.755 | 0.11052 | -0.025 | -6.834
-15.5 | -0.728 | 0.10611 | -0.025 | -6.859
-15 | -0.699 | 0.10439 | -0.024 | -6.7
-14.5 | -0.672 | 0.09832 | -0.023 | -6.835
-14 | -0.645 | 0.09434 | -0.023 | -6.841
-13.5 | -0.619 | 0.0913 | -0.023 | -6.778
-13 | -0.592 | 0.08864 | -0.023 | -6.684
-12.5 | -0.567 | 0.08182 | -0.024 | -6.926
-12 | -0.542 | 0.07362 | -0.025 | -7.362
-11.5 | -0.518 | 0.06571 | -0.026 | -7.885
-11 | -0.493 | 0.05968 | -0.027 | -8.268
-10.5 | -0.458 | 0.06698 | -0.023 | -6.844
-10 | -0.431 | 0.06337 | -0.023 | -6.809
-9.5 | -0.409 | 0.05436 | -0.026 | -7.519
-9 | -0.387 | 0.0459 | -0.029 | -8.426
-8.5 | -0.351 | 0.05335 | -0.023 | -6.574
-8 | -0.324 | 0.04997 | -0.024 | -6.479
-7.5 | -0.303 | 0.03989 | -0.029 | -7.598
-7 | -0.271 | 0.04284 | -0.026 | -6.328
-6.5 | -0.246 | 0.03829 | -0.028 | -6.415
-6 | -0.265 | 0.00911 | -0.043 | -29.046
-5.5 | -0.231 | 0.00904 | -0.043 | -25.536
-5 | -0.197 | 0.00889 | -0.043 | -22.189
-4.5 | -0.231 | 0.00885 | -0.043 | -26.16
-4 | -0.225 | 0.00864 | -0.043 | -26.078
-3.5 | -0.178 | 0.00851 | -0.043 | -20.974
-3 | -0.12 | 0.00838 | -0.043 | -14.299
-2.5 | -0.056 | 0.00829 | -0.044 | -6.774
-2 | 0.01 | 0.00823 | -0.044 | 1.196
-1.5 | 0.077 | 0.00817 | -0.044 | 9.419
-1 | 0.145 | 0.00809 | -0.044 | 17.872
-0.5 | 0.213 | 0.00809 | -0.044 | 26.277
0 | 0.281 | 0.0081 | -0.044 | 34.617
0.5 | 0.348 | 0.00815 | -0.044 | 42.688
1 | 0.415 | 0.00821 | -0.045 | 50.581
1.5 | 0.483 | 0.00828 | -0.045 | 58.257
2 | 0.55 | 0.00817 | -0.045 | 67.291
2.5 | 0.616 | 0.00822 | -0.045 | 74.986
3 | 0.683 | 0.00834 | -0.045 | 81.894
3.5 | 0.749 | 0.0085 | -0.045 | 88.059
4 | 0.814 | 0.00875 | -0.046 | 93.019
4.5 | 0.877 | 0.00893 | -0.046 | 98.2
5 | 0.939 | 0.00925 | -0.046 | 101.609
5.5 | 0.999 | 0.00949 | -0.046 | 105.224
6 | 1.054 | 0.00972 | -0.046 | 108.418
6.5 | 1.099 | 0.01035 | -0.047 | 106.221
7 | 1.125 | 0.01116 | -0.047 | 100.821
7.5 | 1.12 | 0.01249 | -0.047 | 89.646
8 | 1.005 | 0.01429 | -0.047 | 70.36
8.5 | 0.704 | 0.01375 | -0.047 | 51.174
9 | 0.707 | 0.01989 | -0.045 | 35.559
9.5 | 0.696 | 0.03273 | -0.041 | 21.254
10 | 0.746 | 0.02694 | -0.044 | 27.7
10.5 | 0.789 | 0.02423 | -0.045 | 32.55
11 | 0.759 | 0.04786 | -0.039 | 15.861
11.5 | 0.751 | 0.07225 | -0.033 | 10.393
12 | 0.769 | 0.07953 | -0.03 | 9.664
12.5 | 0.807 | 0.07712 | -0.034 | 10.463
13 | 0.836 | 0.08081 | -0.034 | 10.343
13.5 | 0.853 | 0.09416 | -0.032 | 9.057
14 | 0.87 | 0.11081 | -0.029 | 7.849
14.5 | 0.898 | 0.11345 | -0.03 | 7.919
15 | 0.928 | 0.11676 | -0.031 | 7.944
15.5 | 0.956 | 0.12085 | -0.032 | 7.914
16 | 0.983 | 0.12866 | -0.033 | 7.64
16.5 | 1.003 | 0.14775 | -0.031 | 6.789
17 | 1.03 | 0.159 | -0.032 | 6.477
17.5 | 1.058 | 0.16176 | -0.032 | 6.54
18 | 1.086 | 0.16478 | -0.033 | 6.588
18.5 | 1.113 | 0.16901 | -0.034 | 6.583
19 | 1.141 | 0.17205 | -0.034 | 6.631
19.5 | 1.167 | 0.18194 | -0.035 | 6.412
20 | 1.188 | 0.20062 | -0.034 | 5.924

## 136. Re 16M Mach 0.50 (2)
BIGFOIL.COM POLAR EXPORT
FAD05_CNC
FAD05_CNC |  |  |  | Cl Max: | 1.4309 | at alpha= | 10 | deg
XFOIL ncrit=9 |  |  |  | L/D Max: | 790.611 | at alpha= | 8.5 | deg
Re: | 16000000 |  |  | Cd Min: | 0.13834 | at alpha= | -11 | deg
Mach: | 0.5 |  |  | Cl=0 at alpha= | -2.0108 | deg
|  |  |  | @ Cl=0.1, Cd= | 0.0052781
|  |  |  | @ Cl=0.4, Cd= | 0.0052936
|  |  |  | @ Cl=0.6, Cd= | 0.0053451
alpha (deg) | Cl | Cd | Cm | Cl/Cd
-11 | -0.5771 | 0.13834 | 0.0288 | -4.1716
-10.5 | -0.5621 | 0.131 | 0.0258 | -4.2908
-10 | -0.5481 | 0.12363 | 0.0228 | -4.4334
-9.5 | -0.5365 | 0.11578 | 0.0196 | -4.6338
-9 | -0.5283 | 0.10785 | 0.0167 | -4.8985
-8.5 | -0.5222 | 0.09948 | 0.0132 | -5.2493
-8 | -0.5155 | 0.09117 | 0.009 | -5.6543
-7.5 | -0.513 | 0.08217 | 0.0039 | -6.2432
-7 | -0.5113 | 0.07324 | -0.0024 | -6.9812
-6.5 | -0.4966 | 0.06222 | -0.0173 | -7.9814
-6 | -0.4667 | 0.04923 | -0.0343 | -9.48
-5.5 | -0.4276 | 0.03624 | -0.0468 | -11.7991
-5 | -0.3854 | 0.02324 | -0.0533 | -16.5835
-4.5 | -0.3469 | 0.00989 | -0.0547 | -35.0758
-4 | -0.281 | 0.00644 | -0.0526 | -43.6335
-3.5 | -0.2092 | 0.00575 | -0.0508 | -36.3826
-3 | -0.138 | 0.00555 | -0.0495 | -24.8649
-2.5 | -0.0678 | 0.00542 | -0.0486 | -12.5092
-2 | 0.0015 | 0.00535 | -0.0479 | 0.28037
-1.5 | 0.0702 | 0.0053 | -0.0473 | 13.2453
-1 | 0.1384 | 0.00525 | -0.047 | 26.3619
-0.5 | 0.2062 | 0.00524 | -0.0467 | 39.3511
0 | 0.2737 | 0.00523 | -0.0465 | 52.3327
0.5 | 0.3412 | 0.00525 | -0.0463 | 64.9905
1 | 0.4087 | 0.0053 | -0.0461 | 77.1132
1.5 | 0.4762 | 0.00535 | -0.046 | 89.0093
2 | 0.5438 | 0.00537 | -0.0458 | 101.2663
2.5 | 0.6116 | 0.00534 | -0.0455 | 114.5318
3 | 0.6797 | 0.00541 | -0.0452 | 125.6377
3.5 | 0.748 | 0.00547 | -0.0447 | 136.7459
4 | 0.8167 | 0.00556 | -0.044 | 146.8885
4.5 | 0.8828 | 0.00534 | -0.0423 | 165.3184
5 | 0.9531 | 0.0057 | -0.0412 | 167.2105
5.5 | 1.0242 | 0.0061 | -0.0398 | 167.9016
6 | 1.0961 | 0.00654 | -0.038 | 167.5994
6.5 | 1.169 | 0.00703 | -0.036 | 166.2873
7 | 1.2429 | 0.00758 | -0.0335 | 163.971
7.5 | 1.3172 | 0.0083 | -0.0305 | 158.6988
8 | 1.3938 | 0.00903 | -0.0269 | 154.3522
8.5 | 1.4231 | 0.0018 | -0.0184 | 790.6111
10 | 1.4309 | 0.03271 | 0.0002 | 43.745
10.5 | 1.396 | 0.04589 | -0.0099 | 30.4206
11 | 1.3619 | 0.06029 | -0.02 | 22.5892

## 137. Re 18M Mach 0.00 (1)
BIGFOIL.COM POLAR EXPORT
FAD05_CNC
FAD05_CNC |  |  |  | Cl Max: | 1.222 | at alpha= | 11 | deg
JavaFoil+Calcfoil stall+Eppler ext transition |  |  |  | L/D Max: | 116.744 | at alpha= | 7 | deg
Re: | 18000000 |  |  | Cd Min: | 0.00772 | at alpha= | 0 | deg
Mach: | 0 |  |  | Cl=0 at alpha= | -2.0776 | deg
|  |  |  | @ Cl=0.1, Cd= | 0.0077486
|  |  |  | @ Cl=0.4, Cd= | 0.0078276
|  |  |  | @ Cl=0.6, Cd= | 0.0078466
alpha (deg) | Cl | Cd | Cm | Cl/Cd
-13.5 | -0.397 | 0.0851 | -0.02 | -4.663
-13 | -0.413 | 0.07974 | -0.021 | -5.175
-12.5 | -0.427 | 0.07532 | -0.021 | -5.663
-12 | -0.437 | 0.07098 | -0.021 | -6.163
-11.5 | -0.448 | 0.06583 | -0.022 | -6.799
-11 | -0.455 | 0.06228 | -0.022 | -7.298
-10.5 | -0.462 | 0.05633 | -0.023 | -8.195
-10 | -0.464 | 0.05234 | -0.024 | -8.869
-9.5 | -0.467 | 0.04612 | -0.025 | -10.117
-9 | -0.517 | 0.01518 | -0.034 | -34.07
-8.5 | -0.541 | 0.00913 | -0.037 | -59.327
-8 | -0.525 | 0.00898 | -0.037 | -58.413
-7.5 | -0.502 | 0.00879 | -0.037 | -57.143
-7 | -0.475 | 0.00862 | -0.037 | -55.068
-6.5 | -0.442 | 0.00845 | -0.037 | -52.325
-6 | -0.405 | 0.00838 | -0.037 | -48.337
-5.5 | -0.363 | 0.00825 | -0.037 | -43.989
-5 | -0.317 | 0.00816 | -0.037 | -38.907
-4.5 | -0.268 | 0.00806 | -0.037 | -33.28
-4 | -0.216 | 0.00799 | -0.037 | -27.087
-3.5 | -0.162 | 0.00792 | -0.038 | -20.469
-3 | -0.106 | 0.00789 | -0.038 | -13.482
-2.5 | -0.049 | 0.00787 | -0.038 | -6.261
-2 | 0.009 | 0.00781 | -0.038 | 1.099
-1.5 | 0.067 | 0.00776 | -0.038 | 8.621
-1 | 0.125 | 0.00774 | -0.038 | 16.213
-0.5 | 0.184 | 0.00773 | -0.038 | 23.821
0 | 0.243 | 0.00772 | -0.038 | 31.472
0.5 | 0.302 | 0.00776 | -0.038 | 38.857
1 | 0.36 | 0.0078 | -0.039 | 46.148
1.5 | 0.418 | 0.00784 | -0.039 | 53.361
2 | 0.476 | 0.00781 | -0.039 | 60.996
2.5 | 0.535 | 0.0078 | -0.039 | 68.517
3 | 0.592 | 0.00783 | -0.039 | 75.63
3.5 | 0.65 | 0.00795 | -0.039 | 81.764
4 | 0.707 | 0.00807 | -0.039 | 87.659
4.5 | 0.764 | 0.00821 | -0.04 | 93.059
5 | 0.82 | 0.00836 | -0.04 | 98.093
5.5 | 0.875 | 0.00852 | -0.04 | 102.686
6 | 0.929 | 0.00874 | -0.04 | 106.291
6.5 | 0.98 | 0.00889 | -0.04 | 110.276
7 | 1.028 | 0.00881 | -0.041 | 116.744
7.5 | 1.073 | 0.00921 | -0.041 | 116.437
8 | 1.112 | 0.00964 | -0.041 | 115.413
8.5 | 1.146 | 0.01019 | -0.041 | 112.447
9 | 1.175 | 0.0107 | -0.041 | 109.833
9.5 | 1.197 | 0.01122 | -0.041 | 106.681
10 | 1.212 | 0.01178 | -0.042 | 102.899
10.5 | 1.221 | 0.01236 | -0.042 | 98.828
11 | 1.222 | 0.01301 | -0.042 | 93.96
11.5 | 1.212 | 0.0138 | -0.042 | 87.855
12 | 1.195 | 0.01481 | -0.042 | 80.661
12.5 | 1.154 | 0.01591 | -0.042 | 72.543
13 | 1.105 | 0.0185 | -0.041 | 59.726
13.5 | 1.05 | 0.02288 | -0.041 | 45.879
14 | 0.989 | 0.03005 | -0.04 | 32.915
14.5 | 0.931 | 0.03848 | -0.038 | 24.197
15 | 0.87 | 0.05115 | -0.037 | 17.004
15.5 | 0.815 | 0.06332 | -0.036 | 12.868
16 | 0.766 | 0.07393 | -0.035 | 10.354

## 138. Re 18M Mach 0.00 (2)
BIGFOIL.COM POLAR EXPORT
FAD05_CNC
FAD05_CNC |  |  |  | Cl Max: | 2.0099 | at alpha= | 19 | deg
XFOIL ncrit=9 |  |  |  | L/D Max: | 162.093 | at alpha= | 7 | deg
Re: | 18000000 |  |  | Cd Min: | 0.0438 | at alpha= | 20 | deg
Mach: | 0 |  |  | Cl=0 at alpha= | -2.0387 | deg
|  |  |  | @ Cl=0.1, Cd= | 0.0051297
|  |  |  | @ Cl=0.4, Cd= | 0.0051778
|  |  |  | @ Cl=0.6, Cd= | 0.0052048
alpha (deg) | Cl | Cd | Cm | Cl/Cd
-18.5 | -1.6473 | 0.03391 | -0.0542 | -48.5786
-18 | -1.6381 | 0.02937 | -0.0532 | -55.7746
-17.5 | -1.613 | 0.02612 | -0.052 | -61.7534
-17 | -1.5798 | 0.02356 | -0.0509 | -67.0543
-16.5 | -1.5417 | 0.02142 | -0.0499 | -71.9748
-16 | -1.5001 | 0.01958 | -0.049 | -76.6139
-15.5 | -1.456 | 0.01797 | -0.0482 | -81.0239
-15 | -1.4099 | 0.01656 | -0.0474 | -85.1389
-14.5 | -1.3623 | 0.01529 | -0.0467 | -89.0974
-14 | -1.3133 | 0.01418 | -0.046 | -92.6164
-13.5 | -1.2633 | 0.01315 | -0.0455 | -96.0684
-12 | -1.1098 | 0.01018 | -0.0438 | -109.0177
-11.5 | -1.0566 | 0.00954 | -0.0434 | -110.7547
-11 | -1.0027 | 0.00902 | -0.0431 | -111.1641
-10.5 | -0.9484 | 0.00852 | -0.0427 | -111.3146
-9.5 | -0.836 | 0.00766 | -0.0428 | -109.1384
-9 | -0.7831 | 0.0074 | -0.042 | -105.8243
-8.5 | -0.7284 | 0.00716 | -0.0416 | -101.7318
-8 | -0.6732 | 0.00689 | -0.0413 | -97.7068
-7.5 | -0.6176 | 0.00666 | -0.0411 | -92.7327
-7 | -0.5618 | 0.00642 | -0.0409 | -87.5078
-6.5 | -0.5058 | 0.00621 | -0.0407 | -81.4493
-6 | -0.4495 | 0.00602 | -0.0406 | -74.6678
-5.5 | -0.3931 | 0.00582 | -0.0405 | -67.543
-5 | -0.3366 | 0.00556 | -0.0404 | -60.5396
-4.5 | -0.2798 | 0.00546 | -0.0404 | -51.2454
-4 | -0.2231 | 0.00539 | -0.0403 | -41.3915
-3 | -0.1094 | 0.00525 | -0.0403 | -20.8381
-2.5 | -0.0525 | 0.00521 | -0.0403 | -10.0768
-2 | 0.0044 | 0.00519 | -0.0403 | 0.84778
-1.5 | 0.0614 | 0.00515 | -0.0403 | 11.9223
-1 | 0.1183 | 0.00512 | -0.0403 | 23.1055
-0.5 | 0.1752 | 0.00512 | -0.0404 | 34.2188
0 | 0.2321 | 0.00511 | -0.0404 | 45.4207
0.5 | 0.289 | 0.00511 | -0.0405 | 56.5558
1 | 0.3459 | 0.00513 | -0.0405 | 67.4269
1.5 | 0.4025 | 0.00518 | -0.0406 | 77.7027
2 | 0.4591 | 0.00518 | -0.0407 | 88.6293
2.5 | 0.5157 | 0.00517 | -0.0408 | 99.7485
3 | 0.5721 | 0.00518 | -0.0409 | 110.444
3.5 | 0.6283 | 0.00523 | -0.041 | 120.1338
4 | 0.6844 | 0.0053 | -0.0411 | 129.1321
5 | 0.7933 | 0.00503 | -0.0405 | 157.7137
5.5 | 0.849 | 0.0053 | -0.0405 | 160.1887
6 | 0.9044 | 0.00562 | -0.0404 | 160.9253
6.5 | 0.9596 | 0.00596 | -0.0404 | 161.0067
7 | 1.0147 | 0.00626 | -0.0403 | 162.0927
7.5 | 1.0693 | 0.00663 | -0.0402 | 161.2821
8 | 1.1236 | 0.00702 | -0.0401 | 160.057
8.5 | 1.1774 | 0.00747 | -0.0399 | 157.6171
9 | 1.2308 | 0.00794 | -0.0396 | 155.0126
9.5 | 1.2838 | 0.00842 | -0.0394 | 152.4703
10 | 1.3364 | 0.00894 | -0.0391 | 149.4855
10.5 | 1.3889 | 0.00941 | -0.0388 | 147.5983
11 | 1.4403 | 0.00999 | -0.0384 | 144.1742
11.5 | 1.4916 | 0.01055 | -0.038 | 141.3839
12 | 1.5423 | 0.01113 | -0.0376 | 138.5714
12.5 | 1.5918 | 0.01182 | -0.037 | 134.6701
13 | 1.6401 | 0.01259 | -0.0363 | 130.2701
14 | 1.7351 | 0.0141 | -0.0348 | 123.0567
14.5 | 1.781 | 0.0149 | -0.0338 | 119.5302
15 | 1.8255 | 0.01577 | -0.0328 | 115.7578
15.5 | 1.8682 | 0.01672 | -0.0315 | 111.7344
16 | 1.9086 | 0.01778 | -0.03 | 107.3453
16.5 | 1.9454 | 0.01902 | -0.028 | 102.2818
17 | 1.9769 | 0.0205 | -0.0255 | 96.4341
17.5 | 2.0004 | 0.02218 | -0.0219 | 90.1894
18.5 | 2.0078 | 0.02725 | -0.012 | 73.6807
19 | 2.0099 | 0.03109 | -0.01 | 64.6478
19.5 | 2.0058 | 0.0364 | -0.0097 | 55.1044
20 | 1.9915 | 0.0438 | -0.0114 | 45.468

## 139. Re 18M Mach 0.10 (1)
BIGFOIL.COM POLAR EXPORT
FAD05_CNC
FAD05_CNC |  |  |  | Cl Max: | 1.216 | at alpha= | 10.5 | deg
JavaFoil+Calcfoil stall+Eppler ext transition |  |  |  | L/D Max: | 116.445 | at alpha= | 7 | deg
Re: | 18000000 |  |  | Cd Min: | 0.00773 | at alpha= | -0.5 | deg
Mach: | 0.1 |  |  | Cl=0 at alpha= | -2.0776 | deg
|  |  |  | @ Cl=0.1, Cd= | 0.0077588
|  |  |  | @ Cl=0.4, Cd= | 0.0078362
|  |  |  | @ Cl=0.6, Cd= | 0.0078686
alpha (deg) | Cl | Cd | Cm | Cl/Cd
-13.5 | -0.361 | 0.08644 | -0.02 | -4.175
-13 | -0.38 | 0.0805 | -0.021 | -4.717
-12.5 | -0.396 | 0.07628 | -0.021 | -5.194
-12 | -0.41 | 0.07186 | -0.021 | -5.707
-11.5 | -0.423 | 0.06676 | -0.022 | -6.337
-11 | -0.433 | 0.06322 | -0.022 | -6.849
-10.5 | -0.443 | 0.05729 | -0.023 | -7.73
-10 | -0.448 | 0.05364 | -0.023 | -8.352
-9.5 | -0.451 | 0.0488 | -0.024 | -9.247
-9 | -0.456 | 0.04009 | -0.027 | -11.384
-8.5 | -0.533 | 0.00921 | -0.037 | -57.823
-8 | -0.518 | 0.00903 | -0.037 | -57.381
-7.5 | -0.498 | 0.00883 | -0.037 | -56.44
-7 | -0.472 | 0.00866 | -0.037 | -54.571
-6.5 | -0.441 | 0.00848 | -0.037 | -52.017
-6 | -0.405 | 0.0084 | -0.037 | -48.153
-5.5 | -0.363 | 0.00828 | -0.037 | -43.913
-5 | -0.318 | 0.00818 | -0.037 | -38.901
-4.5 | -0.269 | 0.00808 | -0.038 | -33.319
-4 | -0.217 | 0.008 | -0.038 | -27.147
-3.5 | -0.163 | 0.00794 | -0.038 | -20.526
-3 | -0.107 | 0.0079 | -0.038 | -13.528
-2.5 | -0.049 | 0.00787 | -0.038 | -6.285
-2 | 0.009 | 0.00782 | -0.038 | 1.103
-1.5 | 0.067 | 0.00777 | -0.038 | 8.656
-1 | 0.126 | 0.00775 | -0.038 | 16.269
-0.5 | 0.185 | 0.00773 | -0.038 | 23.928
0 | 0.244 | 0.00773 | -0.039 | 31.59
0.5 | 0.303 | 0.00776 | -0.039 | 39.037
1 | 0.362 | 0.00781 | -0.039 | 46.34
1.5 | 0.42 | 0.00785 | -0.039 | 53.552
2 | 0.479 | 0.00782 | -0.039 | 61.217
2.5 | 0.537 | 0.00781 | -0.039 | 68.754
3 | 0.595 | 0.00786 | -0.039 | 75.785
3.5 | 0.653 | 0.00796 | -0.04 | 82.086
4 | 0.711 | 0.00808 | -0.04 | 88.014
4.5 | 0.768 | 0.00822 | -0.04 | 93.348
5 | 0.824 | 0.00839 | -0.04 | 98.151
5.5 | 0.879 | 0.00856 | -0.04 | 102.753
6 | 0.933 | 0.00876 | -0.04 | 106.597
6.5 | 0.985 | 0.00894 | -0.041 | 110.124
7 | 1.032 | 0.00887 | -0.041 | 116.445
7.5 | 1.077 | 0.00925 | -0.041 | 116.411
8 | 1.116 | 0.00972 | -0.041 | 114.859
8.5 | 1.149 | 0.01031 | -0.041 | 111.434
9 | 1.176 | 0.01081 | -0.041 | 108.819
9.5 | 1.197 | 0.01135 | -0.042 | 105.383
10 | 1.21 | 0.01191 | -0.042 | 101.572
10.5 | 1.216 | 0.01252 | -0.042 | 97.103
11 | 1.214 | 0.01321 | -0.042 | 91.844
11.5 | 1.199 | 0.01405 | -0.042 | 85.333
12 | 1.177 | 0.0152 | -0.043 | 77.447
12.5 | 1.123 | 0.01685 | -0.042 | 66.626
13 | 1.068 | 0.02005 | -0.041 | 53.263
13.5 | 1.003 | 0.02639 | -0.04 | 37.992
14 | 0.939 | 0.03463 | -0.039 | 27.113
14.5 | 0.873 | 0.04637 | -0.037 | 18.823
15 | 0.812 | 0.05832 | -0.036 | 13.927
15.5 | 0.755 | 0.07086 | -0.035 | 10.656

## 140. Re 18M Mach 0.10 (2)
BIGFOIL.COM POLAR EXPORT
FAD05_CNC
FAD05_CNC |  |  |  | Cl Max: | 1.9874 | at alpha= | 19 | deg
XFOIL ncrit=9 |  |  |  | L/D Max: | 162.143 | at alpha= | 7 | deg
Re: | 18000000 |  |  | Cd Min: | 0.05567 | at alpha= | 20 | deg
Mach: | 0.1 |  |  | Cl=0 at alpha= | -2.0384 | deg
|  |  |  | @ Cl=0.1, Cd= | 0.00513
|  |  |  | @ Cl=0.4, Cd= | 0.0051766
|  |  |  | @ Cl=0.6, Cd= | 0.0052116
alpha (deg) | Cl | Cd | Cm | Cl/Cd
-16.5 | -1.498 | 0.03295 | -0.0543 | -45.4628
-16 | -1.4861 | 0.02695 | -0.0539 | -55.1429
-15.5 | -1.4555 | 0.02314 | -0.0529 | -62.8997
-15 | -1.4166 | 0.02033 | -0.0518 | -69.6803
-14.5 | -1.373 | 0.01808 | -0.0507 | -75.9403
-14 | -1.326 | 0.0163 | -0.0497 | -81.3497
-13.5 | -1.2769 | 0.01476 | -0.0488 | -86.5108
-13 | -1.2262 | 0.01346 | -0.0479 | -91.0996
-12.5 | -1.1741 | 0.01233 | -0.0471 | -95.223
-11.5 | -1.0688 | 0.01012 | -0.0456 | -105.6126
-11 | -1.0145 | 0.00935 | -0.0449 | -108.5027
-10.5 | -0.9593 | 0.00878 | -0.0444 | -109.2597
-10 | -0.9022 | 0.00827 | -0.0442 | -109.0931
-9.5 | -0.8447 | 0.00783 | -0.0441 | -107.8799
-9 | -0.791 | 0.00755 | -0.0431 | -104.7682
-8.5 | -0.7355 | 0.00729 | -0.0426 | -100.8916
-8 | -0.6795 | 0.007 | -0.0422 | -97.0714
-7.5 | -0.6232 | 0.00675 | -0.0419 | -92.3259
-7 | -0.5667 | 0.00649 | -0.0416 | -87.319
-6.5 | -0.5101 | 0.00626 | -0.0414 | -81.4856
-6 | -0.4532 | 0.00606 | -0.0412 | -74.7855
-5.5 | -0.3963 | 0.00586 | -0.041 | -67.628
-5 | -0.3392 | 0.00559 | -0.0408 | -60.6798
-4.5 | -0.282 | 0.00547 | -0.0407 | -51.5539
-4 | -0.2248 | 0.0054 | -0.0407 | -41.6296
-3 | -0.1102 | 0.00525 | -0.0406 | -20.9905
-2.5 | -0.0529 | 0.00522 | -0.0405 | -10.1341
-2 | 0.0044 | 0.00519 | -0.0405 | 0.84778
-1.5 | 0.0617 | 0.00515 | -0.0405 | 11.9806
-1 | 0.119 | 0.00512 | -0.0405 | 23.2422
-0.5 | 0.1762 | 0.00512 | -0.0406 | 34.4141
0 | 0.2334 | 0.00511 | -0.0406 | 45.6751
0.5 | 0.2907 | 0.00511 | -0.0407 | 56.8885
1 | 0.3479 | 0.00514 | -0.0407 | 67.6848
1.5 | 0.4049 | 0.00518 | -0.0408 | 78.166
2 | 0.4618 | 0.00519 | -0.0409 | 88.9788
2.5 | 0.5188 | 0.00518 | -0.041 | 100.1544
3 | 0.5755 | 0.00519 | -0.0411 | 110.8863
3.5 | 0.6321 | 0.00524 | -0.0411 | 120.6298
4 | 0.6886 | 0.0053 | -0.0412 | 129.9245
4.5 | 0.7446 | 0.00524 | -0.0412 | 142.0992
5 | 0.7982 | 0.00505 | -0.0406 | 158.0594
5.5 | 0.8544 | 0.00532 | -0.0405 | 160.6015
6 | 0.9103 | 0.00565 | -0.0404 | 161.115
6.5 | 0.9659 | 0.00599 | -0.0403 | 161.2521
7 | 1.0215 | 0.0063 | -0.0402 | 162.1429
7.5 | 1.0767 | 0.00667 | -0.04 | 161.4243
8 | 1.1316 | 0.00707 | -0.0398 | 160.0566
8.5 | 1.1858 | 0.00754 | -0.0396 | 157.2679
9 | 1.2398 | 0.00803 | -0.0393 | 154.396
9.5 | 1.2936 | 0.00851 | -0.0389 | 152.0094
10 | 1.3468 | 0.00904 | -0.0385 | 148.9823
10.5 | 1.3999 | 0.00954 | -0.0381 | 146.74
11 | 1.452 | 0.01016 | -0.0376 | 142.9134
11.5 | 1.5041 | 0.01072 | -0.0371 | 140.3078
12 | 1.5552 | 0.01135 | -0.0365 | 137.022
12.5 | 1.6051 | 0.01213 | -0.0357 | 132.3248
13 | 1.6542 | 0.01292 | -0.0348 | 128.0341
13.5 | 1.703 | 0.01367 | -0.0339 | 124.5794
14 | 1.7506 | 0.01448 | -0.0329 | 120.8978
14.5 | 1.7968 | 0.01536 | -0.0317 | 116.9792
15 | 1.8413 | 0.01634 | -0.0303 | 112.6867
15.5 | 1.8832 | 0.01746 | -0.0287 | 107.858
16 | 1.9209 | 0.01881 | -0.0265 | 102.1212
16.5 | 1.9538 | 0.02038 | -0.0238 | 95.8685
17 | 1.9787 | 0.02222 | -0.0202 | 89.0504
19 | 1.9874 | 0.03664 | -0.0078 | 54.2413
19.5 | 1.9716 | 0.04446 | -0.0098 | 44.3455
20 | 1.9368 | 0.05567 | -0.0143 | 34.7907

## 141. Re 18M Mach 0.25 (1)
BIGFOIL.COM POLAR EXPORT
FAD05_CNC
FAD05_CNC |  |  |  | Cl Max: | 1.185 | at alpha= | 9.5 | deg
JavaFoil+Calcfoil stall+Eppler ext transition |  |  |  | L/D Max: | 114.955 | at alpha= | 7 | deg
Re: | 18000000 |  |  | Cd Min: | 0.00778 | at alpha= | 0 | deg
Mach: | 0.25 |  |  | Cl=0 at alpha= | -2.075 | deg
|  |  |  | @ Cl=0.1, Cd= | 0.0078246
|  |  |  | @ Cl=0.4, Cd= | 0.0078973
|  |  |  | @ Cl=0.6, Cd= | 0.08827
alpha (deg) | Cl | Cd | Cm | Cl/Cd
-12.5 | -0.06 | 0.0803 | -0.02 | -0.743
-12 | -0.134 | 0.07539 | -0.021 | -1.773
-11.5 | -0.192 | 0.0714 | -0.021 | -2.684
-11 | -0.237 | 0.06682 | -0.021 | -3.551
-10.5 | -0.277 | 0.06187 | -0.022 | -4.475
-10 | -0.31 | 0.0582 | -0.022 | -5.331
-9.5 | -0.338 | 0.05413 | -0.023 | -6.249
-9 | -0.361 | 0.0495 | -0.024 | -7.284
-8.5 | -0.378 | 0.04373 | -0.025 | -8.634
-8 | -0.384 | 0.04106 | -0.026 | -9.356
-7.5 | -0.46 | 0.00911 | -0.038 | -50.529
-7 | -0.449 | 0.00887 | -0.038 | -50.613
-6.5 | -0.428 | 0.00865 | -0.038 | -49.465
-6 | -0.399 | 0.00856 | -0.038 | -46.634
-5.5 | -0.363 | 0.00841 | -0.038 | -43.15
-5 | -0.321 | 0.0083 | -0.038 | -38.619
-4.5 | -0.273 | 0.00818 | -0.039 | -33.37
-4 | -0.221 | 0.0081 | -0.039 | -27.321
-3.5 | -0.167 | 0.00802 | -0.039 | -20.782
-3 | -0.109 | 0.00797 | -0.039 | -13.742
-2.5 | -0.051 | 0.00793 | -0.039 | -6.4
-2 | 0.009 | 0.00788 | -0.039 | 1.124
-1.5 | 0.069 | 0.00785 | -0.039 | 8.793
-1 | 0.13 | 0.0078 | -0.039 | 16.603
-0.5 | 0.19 | 0.00779 | -0.039 | 24.411
0 | 0.251 | 0.00778 | -0.04 | 32.242
0.5 | 0.311 | 0.00782 | -0.04 | 39.805
1 | 0.372 | 0.00786 | -0.04 | 47.265
1.5 | 0.432 | 0.00794 | -0.04 | 54.419
2 | 0.492 | 0.00791 | -0.04 | 62.169
2.5 | 0.552 | 0.0079 | -0.04 | 69.886
3 | 0.612 | 0.00793 | -0.04 | 77.131
3.5 | 0.671 | 0.00805 | -0.041 | 83.339
4 | 0.73 | 0.0082 | -0.041 | 89.057
4.5 | 0.788 | 0.00835 | -0.041 | 94.398
5 | 0.846 | 0.00853 | -0.041 | 99.113
5.5 | 0.902 | 0.00871 | -0.041 | 103.534
6 | 0.957 | 0.00895 | -0.041 | 106.904
6.5 | 1.009 | 0.00916 | -0.042 | 110.059
7 | 1.055 | 0.00918 | -0.042 | 114.955
7.5 | 1.098 | 0.00961 | -0.042 | 114.242
8 | 1.133 | 0.0102 | -0.042 | 111.117
8.5 | 1.16 | 0.01083 | -0.042 | 107.063
9 | 1.177 | 0.01141 | -0.043 | 103.179
9.5 | 1.185 | 0.01209 | -0.043 | 97.953
10 | 1.181 | 0.0128 | -0.043 | 92.216
10.5 | 1.165 | 0.01376 | -0.043 | 84.649
11 | 1.134 | 0.01488 | -0.043 | 76.203
11.5 | 1.061 | 0.0166 | -0.043 | 63.904
12 | 0.968 | 0.02176 | -0.041 | 44.487
12.5 | 0.863 | 0.03152 | -0.04 | 27.39
13 | 0.756 | 0.04549 | -0.037 | 16.614
13.5 | 0.65 | 0.06208 | -0.035 | 10.465
14 | 0.548 | 0.07764 | -0.032 | 7.057
14.5 | 0.45 | 0.08827 | -0.031 | 5.097

## 142. Re 18M Mach 0.25 (2)
BIGFOIL.COM POLAR EXPORT
FAD05_CNC
FAD05_CNC |  |  |  | Cl Max: | 1.9174 | at alpha= | 15.5 | deg
XFOIL ncrit=9 |  |  |  | L/D Max: | 162.586 | at alpha= | 6 | deg
Re: | 18000000 |  |  | Cd Min: | 0.20188 | at alpha= | -15.5 | deg
Mach: | 0.25 |  |  | Cl=0 at alpha= | -2.0337 | deg
|  |  |  | @ Cl=0.1, Cd= | 0.0051452
|  |  |  | @ Cl=0.4, Cd= | 0.0051778
|  |  |  | @ Cl=0.6, Cd= | 0.0052348
alpha (deg) | Cl | Cd | Cm | Cl/Cd
-15.5 | -0.6919 | 0.20188 | 0.0563 | -3.4273
-15 | -0.6913 | 0.18669 | 0.0509 | -3.7029
-14.5 | -0.6788 | 0.17846 | 0.0473 | -3.8037
-14 | -0.6647 | 0.17144 | 0.0442 | -3.8772
-13.5 | -0.6511 | 0.16461 | 0.0412 | -3.9554
-12 | -0.8037 | 0.0981 | 0.0087 | -8.1927
-11.5 | -0.8824 | 0.07598 | -0.0086 | -11.6136
-11 | -0.9454 | 0.04541 | -0.0456 | -20.8192
-10.5 | -1.0021 | 0.01635 | -0.0554 | -61.2905
-10 | -0.9559 | 0.01186 | -0.0537 | -80.5987
-9.5 | -0.8942 | 0.00983 | -0.0529 | -90.9664
-9 | -0.8372 | 0.00897 | -0.0506 | -93.3333
-8.5 | -0.777 | 0.00838 | -0.0491 | -92.7208
-8 | -0.7163 | 0.00786 | -0.0478 | -91.1323
-7.5 | -0.6556 | 0.00746 | -0.0468 | -87.882
-7 | -0.5951 | 0.00705 | -0.0458 | -84.4113
-6.5 | -0.5347 | 0.0067 | -0.0451 | -79.806
-6 | -0.4744 | 0.00641 | -0.0444 | -74.0094
-5.5 | -0.4143 | 0.00609 | -0.0438 | -68.0296
-5 | -0.3542 | 0.00581 | -0.0433 | -60.9639
-4.5 | -0.2942 | 0.00555 | -0.0429 | -53.009
-4 | -0.2344 | 0.00544 | -0.0426 | -43.0882
-3 | -0.115 | 0.0053 | -0.0421 | -21.6981
-2.5 | -0.0554 | 0.00524 | -0.042 | -10.5725
-2 | 0.004 | 0.0052 | -0.0418 | 0.76923
-1.5 | 0.0633 | 0.00517 | -0.0418 | 12.2437
-1 | 0.1226 | 0.00513 | -0.0417 | 23.8986
-0.5 | 0.1817 | 0.00512 | -0.0417 | 35.4883
0 | 0.2408 | 0.00512 | -0.0417 | 47.0312
0.5 | 0.2999 | 0.00512 | -0.0417 | 58.5742
1 | 0.359 | 0.00515 | -0.0417 | 69.7087
1.5 | 0.4179 | 0.00519 | -0.0418 | 80.5202
2 | 0.4767 | 0.00522 | -0.0418 | 91.3218
2.5 | 0.5357 | 0.00519 | -0.0419 | 103.2177
3 | 0.5944 | 0.00523 | -0.0419 | 113.652
3.5 | 0.6531 | 0.00528 | -0.0419 | 123.6932
4 | 0.7118 | 0.00535 | -0.0418 | 133.0467
4.5 | 0.7698 | 0.00527 | -0.0417 | 146.0721
5 | 0.8258 | 0.00516 | -0.0409 | 160.0388
5.5 | 0.8845 | 0.00546 | -0.0407 | 161.9963
6 | 0.943 | 0.0058 | -0.0403 | 162.5862
6.5 | 1.0015 | 0.00616 | -0.04 | 162.5812
7 | 1.0599 | 0.00653 | -0.0395 | 162.3124
7.5 | 1.1181 | 0.00694 | -0.039 | 161.1095
8 | 1.1761 | 0.00741 | -0.0384 | 158.7179
8.5 | 1.2337 | 0.00794 | -0.0377 | 155.3778
9 | 1.2912 | 0.00849 | -0.0369 | 152.0848
9.5 | 1.3485 | 0.00907 | -0.0359 | 148.677
10 | 1.4055 | 0.00969 | -0.0349 | 145.0464
10.5 | 1.4624 | 0.01033 | -0.0338 | 141.5682
11 | 1.5189 | 0.01101 | -0.0325 | 137.9564
11.5 | 1.5741 | 0.01187 | -0.031 | 132.6116
12 | 1.6287 | 0.01278 | -0.0293 | 127.4413
12.5 | 1.6828 | 0.0137 | -0.0275 | 122.8321
13 | 1.7354 | 0.01475 | -0.0255 | 117.6542
13.5 | 1.7856 | 0.01598 | -0.0231 | 111.7397
14 | 1.8323 | 0.01745 | -0.0203 | 105.0029
14.5 | 1.874 | 0.01922 | -0.0169 | 97.5026
15 | 1.9069 | 0.02141 | -0.0127 | 89.0659
15.5 | 1.9174 | 0.02408 | -0.006 | 79.6262
16 | 1.9095 | 0.02821 | -0.0004 | 67.6888
16.5 | 1.8923 | 0.03499 | 0.0007 | 54.0812
17 | 1.8633 | 0.0452 | -0.0031 | 41.2235
17.5 | 1.8191 | 0.05865 | -0.01 | 31.0162
18 | 1.7584 | 0.07479 | -0.0184 | 23.5112
18.5 | 1.6813 | 0.09346 | -0.0281 | 17.9895
19 | 1.5956 | 0.11413 | -0.0392 | 13.9805
19.5 | 1.5097 | 0.13597 | -0.0519 | 11.1032
20 | 1.4248 | 0.15952 | -0.0668 | 8.9318

## 143. Re 18M Mach 0.50 (1)
BIGFOIL.COM POLAR EXPORT
FAD05_CNC
FAD05_CNC |  |  |  | Cl Max: | 1.189 | at alpha= | 20 | deg
JavaFoil+Calcfoil stall+Eppler ext transition |  |  |  | L/D Max: | 107.594 | at alpha= | 6.5 | deg
Re: | 18000000 |  |  | Cd Min: | 0.00803 | at alpha= | -0.5 | deg
Mach: | 0.5 |  |  | Cl=0 at alpha= | -2.0758 | deg
|  |  |  | @ Cl=0.1, Cd= | 0.0080797
|  |  |  | @ Cl=0.4, Cd= | 0.0081521
|  |  |  | @ Cl=0.6, Cd= | 0.00828
alpha (deg) | Cl | Cd | Cm | Cl/Cd
-20 | -0.963 | 0.17615 | -0.025 | -5.47
-19.5 | -0.938 | 0.17096 | -0.025 | -5.484
-19 | -0.912 | 0.16675 | -0.025 | -5.467
-18.5 | -0.886 | 0.16027 | -0.025 | -5.525
-18 | -0.86 | 0.14982 | -0.025 | -5.74
-17.5 | -0.834 | 0.1326 | -0.025 | -6.293
-17 | -0.808 | 0.12622 | -0.025 | -6.401
-16.5 | -0.781 | 0.1213 | -0.025 | -6.439
-16 | -0.754 | 0.11873 | -0.024 | -6.349
-15.5 | -0.726 | 0.11403 | -0.024 | -6.369
-15 | -0.699 | 0.1109 | -0.023 | -6.299
-14.5 | -0.672 | 0.10171 | -0.023 | -6.607
-14 | -0.645 | 0.09788 | -0.023 | -6.593
-13.5 | -0.619 | 0.09408 | -0.023 | -6.577
-13 | -0.593 | 0.0883 | -0.023 | -6.714
-12.5 | -0.567 | 0.0811 | -0.024 | -6.994
-12 | -0.542 | 0.07304 | -0.025 | -7.426
-11.5 | -0.519 | 0.0647 | -0.027 | -8.021
-11 | -0.495 | 0.05828 | -0.028 | -8.492
-10.5 | -0.458 | 0.06665 | -0.023 | -6.879
-10 | -0.432 | 0.06299 | -0.023 | -6.852
-9.5 | -0.409 | 0.05344 | -0.027 | -7.661
-9 | -0.389 | 0.04409 | -0.03 | -8.817
-8.5 | -0.351 | 0.05271 | -0.024 | -6.662
-8 | -0.324 | 0.04954 | -0.024 | -6.541
-7.5 | -0.304 | 0.03869 | -0.03 | -7.865
-7 | -0.272 | 0.04195 | -0.026 | -6.48
-6.5 | -0.247 | 0.03677 | -0.029 | -6.715
-6 | -0.265 | 0.00905 | -0.043 | -29.24
-5.5 | -0.231 | 0.00899 | -0.043 | -25.687
-5 | -0.197 | 0.00884 | -0.043 | -22.317
-4.5 | -0.231 | 0.00877 | -0.043 | -26.373
-4 | -0.225 | 0.00858 | -0.043 | -26.258
-3.5 | -0.178 | 0.00844 | -0.043 | -21.138
-3 | -0.12 | 0.00831 | -0.043 | -14.42
-2.5 | -0.056 | 0.00822 | -0.044 | -6.828
-2 | 0.01 | 0.00816 | -0.044 | 1.207
-1.5 | 0.077 | 0.0081 | -0.044 | 9.508
-1 | 0.145 | 0.00804 | -0.044 | 17.995
-0.5 | 0.213 | 0.00803 | -0.044 | 26.477
0 | 0.281 | 0.00805 | -0.044 | 34.847
0.5 | 0.348 | 0.00809 | -0.044 | 43.004
1 | 0.415 | 0.00817 | -0.045 | 50.857
1.5 | 0.483 | 0.00825 | -0.045 | 58.495
2 | 0.55 | 0.00828 | -0.045 | 66.352
2.5 | 0.616 | 0.00828 | -0.045 | 74.483
3 | 0.683 | 0.00837 | -0.045 | 81.553
3.5 | 0.749 | 0.00855 | -0.045 | 87.549
4 | 0.814 | 0.00875 | -0.046 | 93.038
4.5 | 0.877 | 0.00902 | -0.046 | 97.281
5 | 0.939 | 0.00928 | -0.046 | 101.268
5.5 | 0.999 | 0.00966 | -0.046 | 103.424
6 | 1.054 | 0.00997 | -0.046 | 105.788
6.5 | 1.099 | 0.01022 | -0.047 | 107.594
7 | 1.125 | 0.01102 | -0.047 | 102.125
7.5 | 1.12 | 0.01231 | -0.047 | 90.972
8 | 1.005 | 0.01402 | -0.047 | 71.707
8.5 | 0.71 | 0.01551 | -0.047 | 45.802
9 | 0.71 | 0.01916 | -0.045 | 37.065
9.5 | 0.703 | 0.02977 | -0.042 | 23.634
10 | 0.752 | 0.02499 | -0.044 | 30.108
10.5 | 0.794 | 0.02265 | -0.045 | 35.065
11 | 0.766 | 0.04418 | -0.04 | 17.344
11.5 | 0.754 | 0.06993 | -0.034 | 10.784
12 | 0.773 | 0.0769 | -0.032 | 10.048
12.5 | 0.808 | 0.07619 | -0.034 | 10.609
13 | 0.835 | 0.08124 | -0.034 | 10.28
13.5 | 0.85 | 0.09817 | -0.031 | 8.66
14 | 0.869 | 0.11649 | -0.029 | 7.462
14.5 | 0.897 | 0.12036 | -0.03 | 7.455
15 | 0.925 | 0.12378 | -0.031 | 7.476
15.5 | 0.954 | 0.12679 | -0.032 | 7.527
16 | 0.982 | 0.13357 | -0.032 | 7.349
16.5 | 1.003 | 0.15533 | -0.031 | 6.458
17 | 1.03 | 0.163 | -0.032 | 6.318
17.5 | 1.058 | 0.16519 | -0.032 | 6.403
18 | 1.085 | 0.16661 | -0.033 | 6.515
18.5 | 1.112 | 0.17175 | -0.034 | 6.477
19 | 1.14 | 0.17747 | -0.034 | 6.424
19.5 | 1.167 | 0.1863 | -0.035 | 6.262
20 | 1.189 | 0.20359 | -0.034 | 5.838

## 144. Re 18M Mach 0.50 (2)
BIGFOIL.COM POLAR EXPORT
FAD05_CNC
FAD05_CNC |  |  |  | Cl Max: | 1.3956 | at alpha= | 8 | deg
XFOIL ncrit=9 |  |  |  | L/D Max: | 170.249 | at alpha= | 5.5 | deg
Re: | 18000000 |  |  | Cd Min: | 0.00884 | at alpha= | 8 | deg
Mach: | 0.5 |  |  | Cl=0 at alpha= | -99 | deg
|  |  |  | @ Cl=0.1, Cd= | 0.00516
|  |  |  | @ Cl=0.4, Cd= | 0.0052335
|  |  |  | @ Cl=0.6, Cd= | 0.0053465
alpha (deg) | Cl | Cd | Cm | Cl/Cd
0 | 0.2739 | 0.00516 | -0.0465 | 53.0814
0.5 | 0.3414 | 0.00519 | -0.0463 | 65.7803
1 | 0.4088 | 0.00524 | -0.0462 | 78.0153
1.5 | 0.4763 | 0.00532 | -0.046 | 89.5301
2 | 0.5442 | 0.00533 | -0.0458 | 102.1013
2.5 | 0.612 | 0.00535 | -0.0455 | 114.3925
3 | 0.6802 | 0.0054 | -0.0452 | 125.963
3.5 | 0.7485 | 0.0055 | -0.0447 | 136.0909
4 | 0.8176 | 0.00559 | -0.044 | 146.2612
4.5 | 0.8842 | 0.00535 | -0.0426 | 165.271
5 | 0.9538 | 0.00562 | -0.0413 | 169.7153
5.5 | 1.0249 | 0.00602 | -0.0399 | 170.2492
6 | 1.097 | 0.00645 | -0.0381 | 170.0775
6.5 | 1.17 | 0.00692 | -0.0361 | 169.0751
7 | 1.2441 | 0.00745 | -0.0336 | 166.9933
7.5 | 1.3186 | 0.00815 | -0.0306 | 161.7914
8 | 1.3956 | 0.00884 | -0.0271 | 157.8733

## 145. Re 20M Mach 0.00 (1)
BIGFOIL.COM POLAR EXPORT
FAD05_CNC
FAD05_CNC |  |  |  | Cl Max: | 1.222 | at alpha= | 11 | deg
JavaFoil+Calcfoil stall+Eppler ext transition |  |  |  | L/D Max: | 118.098 | at alpha= | 7.5 | deg
Re: | 20000000 |  |  | Cd Min: | 0.00768 | at alpha= | -0.5 | deg
Mach: | 0 |  |  | Cl=0 at alpha= | -2.0776 | deg
|  |  |  | @ Cl=0.1, Cd= | 0.0076943
|  |  |  | @ Cl=0.4, Cd= | 0.0077945
|  |  |  | @ Cl=0.6, Cd= | 0.007881
alpha (deg) | Cl | Cd | Cm | Cl/Cd
-14 | -0.381 | 0.08931 | -0.02 | -4.267
-13.5 | -0.397 | 0.08434 | -0.021 | -4.708
-13 | -0.413 | 0.07915 | -0.021 | -5.218
-12.5 | -0.427 | 0.0746 | -0.021 | -5.722
-12 | -0.438 | 0.07041 | -0.022 | -6.219
-11.5 | -0.448 | 0.06489 | -0.022 | -6.909
-11 | -0.455 | 0.06197 | -0.022 | -7.34
-10.5 | -0.462 | 0.05601 | -0.023 | -8.247
-10 | -0.466 | 0.05097 | -0.024 | -9.137
-9.5 | -0.47 | 0.04368 | -0.026 | -10.754
-9 | -0.553 | 0.00955 | -0.037 | -57.913
-8.5 | -0.542 | 0.00905 | -0.037 | -59.849
-8 | -0.525 | 0.00891 | -0.037 | -58.873
-7.5 | -0.502 | 0.00873 | -0.037 | -57.567
-7 | -0.475 | 0.00855 | -0.037 | -55.543
-6.5 | -0.442 | 0.00841 | -0.037 | -52.608
-6 | -0.405 | 0.00832 | -0.037 | -48.636
-5.5 | -0.363 | 0.0082 | -0.037 | -44.265
-5 | -0.317 | 0.0081 | -0.037 | -39.179
-4.5 | -0.268 | 0.00801 | -0.037 | -33.5
-4 | -0.216 | 0.00793 | -0.037 | -27.286
-3.5 | -0.162 | 0.00787 | -0.038 | -20.603
-3 | -0.106 | 0.00784 | -0.038 | -13.572
-2.5 | -0.049 | 0.0078 | -0.038 | -6.31
-2 | 0.009 | 0.00776 | -0.038 | 1.106
-1.5 | 0.067 | 0.0077 | -0.038 | 8.684
-1 | 0.125 | 0.00769 | -0.038 | 16.304
-0.5 | 0.184 | 0.00768 | -0.038 | 23.976
0 | 0.243 | 0.00768 | -0.038 | 31.659
0.5 | 0.302 | 0.00771 | -0.038 | 39.115
1 | 0.36 | 0.00776 | -0.039 | 46.399
1.5 | 0.418 | 0.00781 | -0.039 | 53.544
2 | 0.476 | 0.00782 | -0.039 | 60.907
2.5 | 0.535 | 0.00782 | -0.039 | 68.396
3 | 0.592 | 0.00787 | -0.039 | 75.276
3.5 | 0.65 | 0.00795 | -0.039 | 81.733
4 | 0.707 | 0.00808 | -0.039 | 87.528
4.5 | 0.764 | 0.00822 | -0.04 | 92.964
5 | 0.82 | 0.00839 | -0.04 | 97.774
5.5 | 0.875 | 0.00858 | -0.04 | 101.937
6 | 0.929 | 0.00877 | -0.04 | 105.937
6.5 | 0.98 | 0.00897 | -0.04 | 109.255
7 | 1.028 | 0.00916 | -0.041 | 112.216
7.5 | 1.073 | 0.00908 | -0.041 | 118.098
8 | 1.112 | 0.00955 | -0.041 | 116.473
8.5 | 1.146 | 0.01007 | -0.041 | 113.81
9 | 1.175 | 0.01056 | -0.041 | 111.263
9.5 | 1.197 | 0.01105 | -0.041 | 108.263
10 | 1.212 | 0.01161 | -0.042 | 104.473
10.5 | 1.221 | 0.01216 | -0.042 | 100.411
11 | 1.222 | 0.01279 | -0.042 | 95.542
11.5 | 1.212 | 0.01354 | -0.042 | 89.503
12 | 1.195 | 0.01449 | -0.042 | 82.437
12.5 | 1.156 | 0.01373 | -0.042 | 84.168
13 | 1.109 | 0.01782 | -0.042 | 62.223
13.5 | 1.055 | 0.02169 | -0.041 | 48.625
14 | 0.994 | 0.0283 | -0.04 | 35.132
14.5 | 0.932 | 0.0379 | -0.039 | 24.594
15 | 0.874 | 0.04844 | -0.037 | 18.046
15.5 | 0.819 | 0.06046 | -0.036 | 13.538
16 | 0.769 | 0.07107 | -0.035 | 10.815

## 146. Re 20M Mach 0.00 (2)
BIGFOIL.COM POLAR EXPORT
FAD05_CNC
FAD05_CNC |  |  |  | Cl Max: | 2.0261 | at alpha= | 19 | deg
XFOIL ncrit=9 |  |  |  | L/D Max: | 163.99 | at alpha= | 7 | deg
Re: | 20000000 |  |  | Cd Min: | 0.04091 | at alpha= | 20 | deg
Mach: | 0 |  |  | Cl=0 at alpha= | -2.0378 | deg
|  |  |  | @ Cl=0.1, Cd= | 0.0050964
|  |  |  | @ Cl=0.4, Cd= | 0.0051386
|  |  |  | @ Cl=0.6, Cd= | 0.0052271
alpha (deg) | Cl | Cd | Cm | Cl/Cd
-19 | -1.6858 | 0.03431 | -0.0559 | -49.1344
-18.5 | -1.6827 | 0.02979 | -0.0542 | -56.4854
-18 | -1.6593 | 0.02659 | -0.0529 | -62.4032
-17.5 | -1.6276 | 0.02403 | -0.0517 | -67.732
-17 | -1.5905 | 0.02191 | -0.0506 | -72.5924
-16.5 | -1.5498 | 0.02007 | -0.0496 | -77.2197
-16 | -1.5065 | 0.01847 | -0.0487 | -81.5647
-15.5 | -1.4611 | 0.01704 | -0.0479 | -85.7453
-15 | -1.414 | 0.01577 | -0.0472 | -89.6639
-14.5 | -1.3656 | 0.01462 | -0.0465 | -93.4063
-14 | -1.316 | 0.01359 | -0.0459 | -96.8359
-13.5 | -1.2656 | 0.01265 | -0.0453 | -100.0474
-13 | -1.2142 | 0.01179 | -0.0448 | -102.9856
-12.5 | -1.1621 | 0.01101 | -0.0443 | -105.5495
-12 | -1.1107 | 0.00996 | -0.0438 | -111.5161
-11.5 | -1.0575 | 0.0093 | -0.0434 | -113.7097
-11 | -1.0036 | 0.00876 | -0.043 | -114.5662
-10.5 | -0.9492 | 0.00827 | -0.0427 | -114.7763
-10 | -0.8905 | 0.00783 | -0.0433 | -113.7292
-9.5 | -0.8388 | 0.00752 | -0.0422 | -111.5426
-9 | -0.7845 | 0.00726 | -0.0417 | -108.0579
-8.5 | -0.7294 | 0.00701 | -0.0414 | -104.0514
-8 | -0.674 | 0.00676 | -0.0412 | -99.7041
-7.5 | -0.6183 | 0.00653 | -0.041 | -94.6861
-7 | -0.5624 | 0.00631 | -0.0408 | -89.1284
-6.5 | -0.5062 | 0.0061 | -0.0407 | -82.9836
-6 | -0.4499 | 0.00593 | -0.0406 | -75.8685
-5.5 | -0.3934 | 0.00574 | -0.0405 | -68.5366
-5 | -0.3369 | 0.00552 | -0.0404 | -61.0326
-4 | -0.2233 | 0.00534 | -0.0403 | -41.8165
-3 | -0.1096 | 0.00522 | -0.0403 | -20.9962
-2.5 | -0.0526 | 0.00517 | -0.0403 | -10.1741
-2 | 0.0043 | 0.00514 | -0.0403 | 0.83658
-1.5 | 0.0613 | 0.00511 | -0.0403 | 11.9961
-1 | 0.1183 | 0.00509 | -0.0403 | 23.2417
-0.5 | 0.1752 | 0.00508 | -0.0404 | 34.4882
0 | 0.2322 | 0.00507 | -0.0404 | 45.7988
0.5 | 0.2891 | 0.00507 | -0.0405 | 57.0217
1 | 0.3459 | 0.00511 | -0.0405 | 67.6908
1.5 | 0.4027 | 0.00514 | -0.0406 | 78.3463
2 | 0.4593 | 0.00515 | -0.0407 | 89.1845
2.5 | 0.5159 | 0.00516 | -0.0408 | 99.9806
3 | 0.5723 | 0.0052 | -0.0409 | 110.0577
4 | 0.6848 | 0.00531 | -0.0411 | 128.9642
4.5 | 0.7406 | 0.00534 | -0.0411 | 138.6891
5 | 0.7942 | 0.00507 | -0.0407 | 156.6469
5.5 | 0.8494 | 0.00524 | -0.0405 | 162.0992
6 | 0.9047 | 0.00557 | -0.0405 | 162.4237
6.5 | 0.96 | 0.00589 | -0.0404 | 162.9881
7 | 1.0151 | 0.00619 | -0.0404 | 163.9903
7.5 | 1.0699 | 0.00653 | -0.0403 | 163.8438
8 | 1.1243 | 0.00691 | -0.0402 | 162.7062
8.5 | 1.178 | 0.00738 | -0.04 | 159.6206
9 | 1.2315 | 0.00784 | -0.0398 | 157.0791
9.5 | 1.2847 | 0.00829 | -0.0395 | 154.9698
10 | 1.3374 | 0.00879 | -0.0392 | 152.1502
10.5 | 1.39 | 0.00925 | -0.039 | 150.2703
11 | 1.4415 | 0.00983 | -0.0386 | 146.6429
11.5 | 1.493 | 0.01036 | -0.0382 | 144.112
12 | 1.5438 | 0.01093 | -0.0378 | 141.2443
12.5 | 1.5932 | 0.01164 | -0.0372 | 136.8729
13 | 1.6418 | 0.01238 | -0.0365 | 132.6171
13.5 | 1.6902 | 0.01307 | -0.0359 | 129.3191
14 | 1.7376 | 0.0138 | -0.0351 | 125.913
14.5 | 1.7839 | 0.01459 | -0.0342 | 122.2687
15 | 1.8287 | 0.01544 | -0.0332 | 118.4391
15.5 | 1.8718 | 0.01637 | -0.0319 | 114.3433
16 | 1.9124 | 0.01742 | -0.0304 | 109.7819
16.5 | 1.9492 | 0.01869 | -0.0285 | 104.2911
17 | 1.9815 | 0.02014 | -0.026 | 98.3863
18.5 | 2.0224 | 0.02614 | -0.0129 | 77.368
19 | 2.0261 | 0.02958 | -0.0104 | 68.4956
19.5 | 2.0245 | 0.03433 | -0.0095 | 58.9717
20 | 2.0143 | 0.04091 | -0.0105 | 49.2374

## 147. Re 20M Mach 0.10 (1)
BIGFOIL.COM POLAR EXPORT
FAD05_CNC
FAD05_CNC |  |  |  | Cl Max: | 1.216 | at alpha= | 10.5 | deg
JavaFoil+Calcfoil stall+Eppler ext transition |  |  |  | L/D Max: | 117.694 | at alpha= | 7.5 | deg
Re: | 20000000 |  |  | Cd Min: | 0.00768 | at alpha= | -0.5 | deg
Mach: | 0.1 |  |  | Cl=0 at alpha= | -2.0776 | deg
|  |  |  | @ Cl=0.1, Cd= | 0.0077044
|  |  |  | @ Cl=0.4, Cd= | 0.0078028
|  |  |  | @ Cl=0.6, Cd= | 0.0078886
alpha (deg) | Cl | Cd | Cm | Cl/Cd
-13.5 | -0.361 | 0.08567 | -0.02 | -4.216
-13 | -0.38 | 0.07978 | -0.021 | -4.763
-12.5 | -0.397 | 0.07563 | -0.021 | -5.243
-12 | -0.41 | 0.07126 | -0.021 | -5.76
-11.5 | -0.423 | 0.06621 | -0.022 | -6.394
-11 | -0.434 | 0.06248 | -0.022 | -6.94
-10.5 | -0.443 | 0.05699 | -0.023 | -7.777
-10 | -0.449 | 0.05242 | -0.024 | -8.57
-9.5 | -0.453 | 0.04743 | -0.025 | -9.546
-9 | -0.467 | 0.03298 | -0.029 | -14.165
-8.5 | -0.533 | 0.00912 | -0.037 | -58.402
-8 | -0.518 | 0.00895 | -0.037 | -57.886
-7.5 | -0.498 | 0.00876 | -0.037 | -56.884
-7 | -0.472 | 0.00859 | -0.037 | -54.976
-6.5 | -0.441 | 0.00843 | -0.037 | -52.302
-6 | -0.405 | 0.00836 | -0.037 | -48.394
-5.5 | -0.363 | 0.00822 | -0.037 | -44.19
-5 | -0.318 | 0.00812 | -0.037 | -39.176
-4.5 | -0.269 | 0.00802 | -0.038 | -33.541
-4 | -0.217 | 0.00794 | -0.038 | -27.346
-3.5 | -0.163 | 0.00789 | -0.038 | -20.656
-3 | -0.107 | 0.00785 | -0.038 | -13.617
-2.5 | -0.049 | 0.00781 | -0.038 | -6.334
-2 | 0.009 | 0.00777 | -0.038 | 1.11
-1.5 | 0.067 | 0.00771 | -0.038 | 8.716
-1 | 0.126 | 0.0077 | -0.038 | 16.364
-0.5 | 0.185 | 0.00768 | -0.038 | 24.09
0 | 0.244 | 0.00768 | -0.039 | 31.781
0.5 | 0.303 | 0.00771 | -0.039 | 39.3
1 | 0.362 | 0.00777 | -0.039 | 46.568
1.5 | 0.42 | 0.00782 | -0.039 | 53.739
2 | 0.479 | 0.00783 | -0.039 | 61.128
2.5 | 0.537 | 0.00783 | -0.039 | 68.648
3 | 0.595 | 0.00788 | -0.039 | 75.54
3.5 | 0.653 | 0.00798 | -0.04 | 81.886
4 | 0.711 | 0.00809 | -0.04 | 87.863
4.5 | 0.768 | 0.00825 | -0.04 | 93.084
5 | 0.824 | 0.0084 | -0.04 | 98.063
5.5 | 0.879 | 0.0086 | -0.04 | 102.229
6 | 0.933 | 0.00881 | -0.04 | 105.98
6.5 | 0.985 | 0.009 | -0.041 | 109.401
7 | 1.032 | 0.00922 | -0.041 | 111.95
7.5 | 1.077 | 0.00915 | -0.041 | 117.694
8 | 1.116 | 0.00958 | -0.041 | 116.432
8.5 | 1.149 | 0.01019 | -0.041 | 112.766
9 | 1.176 | 0.01067 | -0.041 | 110.233
9.5 | 1.197 | 0.01117 | -0.042 | 107.094
10 | 1.21 | 0.01173 | -0.042 | 103.146
10.5 | 1.216 | 0.01234 | -0.042 | 98.552
11 | 1.214 | 0.01299 | -0.042 | 93.444
11.5 | 1.199 | 0.01378 | -0.042 | 86.992
12 | 1.177 | 0.01488 | -0.043 | 79.084
12.5 | 1.126 | 0.01633 | -0.042 | 68.969
13 | 1.072 | 0.01915 | -0.041 | 56.001
13.5 | 1.008 | 0.02489 | -0.04 | 40.489
14 | 0.942 | 0.03342 | -0.039 | 28.178
14.5 | 0.878 | 0.04376 | -0.038 | 20.052
15 | 0.816 | 0.05555 | -0.036 | 14.692
15.5 | 0.758 | 0.06805 | -0.035 | 11.143

## 148. Re 20M Mach 0.10 (2)
BIGFOIL.COM POLAR EXPORT
FAD05_CNC
FAD05_CNC |  |  |  | Cl Max: | 2.0095 | at alpha= | 18.5 | deg
XFOIL ncrit=9 |  |  |  | L/D Max: | 164.045 | at alpha= | 7 | deg
Re: | 20000000 |  |  | Cd Min: | 0.05138 | at alpha= | 20 | deg
Mach: | 0.1 |  |  | Cl=0 at alpha= | -2.0375 | deg
|  |  |  | @ Cl=0.1, Cd= | 0.0050966
|  |  |  | @ Cl=0.4, Cd= | 0.0051374
|  |  |  | @ Cl=0.6, Cd= | 0.0052257
alpha (deg) | Cl | Cd | Cm | Cl/Cd
-17 | -1.5465 | 0.03318 | -0.0557 | -46.6094
-16.5 | -1.535 | 0.02756 | -0.055 | -55.6967
-16 | -1.5059 | 0.02381 | -0.0539 | -63.2465
-15.5 | -1.4681 | 0.02099 | -0.0527 | -69.9428
-15 | -1.4253 | 0.01875 | -0.0516 | -76.016
-14.5 | -1.3792 | 0.01689 | -0.0505 | -81.6578
-14 | -1.3306 | 0.01535 | -0.0495 | -86.684
-13.5 | -1.2804 | 0.01401 | -0.0486 | -91.3919
-13 | -1.2289 | 0.01285 | -0.0477 | -95.6342
-12.5 | -1.1763 | 0.01183 | -0.047 | -99.4336
-12 | -1.1228 | 0.01095 | -0.0462 | -102.5388
-11.5 | -1.0686 | 0.01021 | -0.0456 | -104.6621
-11 | -1.0154 | 0.0091 | -0.0449 | -111.5824
-10.5 | -0.9602 | 0.00852 | -0.0443 | -112.6995
-10 | -0.9002 | 0.00803 | -0.0448 | -112.1046
-9.5 | -0.8477 | 0.00768 | -0.0435 | -110.3776
-9 | -0.7925 | 0.0074 | -0.0429 | -107.0946
-8.5 | -0.7366 | 0.00713 | -0.0425 | -103.31
-8 | -0.6804 | 0.00686 | -0.0421 | -99.1837
-7.5 | -0.6239 | 0.00661 | -0.0418 | -94.3873
-7 | -0.5673 | 0.00637 | -0.0415 | -89.0581
-6.5 | -0.5106 | 0.00616 | -0.0413 | -82.8896
-6 | -0.4536 | 0.00597 | -0.0411 | -75.9799
-5 | -0.3395 | 0.00555 | -0.0408 | -61.1712
-4.5 | -0.2823 | 0.00542 | -0.0407 | -52.0849
-3 | -0.1104 | 0.00522 | -0.0406 | -21.1494
-2.5 | -0.053 | 0.00517 | -0.0405 | -10.2515
-2 | 0.0043 | 0.00514 | -0.0405 | 0.83658
-1.5 | 0.0616 | 0.00511 | -0.0405 | 12.0548
-1 | 0.1189 | 0.00509 | -0.0406 | 23.3595
-0.5 | 0.1762 | 0.00508 | -0.0406 | 34.685
0 | 0.2335 | 0.00507 | -0.0406 | 46.0552
0.5 | 0.2907 | 0.00507 | -0.0407 | 57.3373
1 | 0.3479 | 0.00511 | -0.0407 | 68.0822
1.5 | 0.405 | 0.00514 | -0.0408 | 78.7938
2 | 0.462 | 0.00516 | -0.0409 | 89.5349
2.5 | 0.519 | 0.00516 | -0.041 | 100.5814
3 | 0.5757 | 0.0052 | -0.0411 | 110.7115
4 | 0.689 | 0.00532 | -0.0412 | 129.5113
4.5 | 0.7451 | 0.00535 | -0.0412 | 139.271
5 | 0.7989 | 0.00508 | -0.0407 | 157.2638
5.5 | 0.8548 | 0.00527 | -0.0406 | 162.2011
6 | 0.9106 | 0.00559 | -0.0405 | 162.898
6.5 | 0.9664 | 0.00592 | -0.0404 | 163.2432
7 | 1.022 | 0.00623 | -0.0403 | 164.0449
7.5 | 1.0773 | 0.00658 | -0.0401 | 163.7234
8 | 1.1323 | 0.00696 | -0.0399 | 162.6868
8.5 | 1.1864 | 0.00746 | -0.0397 | 159.0349
9 | 1.2405 | 0.00793 | -0.0394 | 156.4313
9.5 | 1.2944 | 0.00839 | -0.039 | 154.2789
10 | 1.3479 | 0.00888 | -0.0387 | 151.7905
10.5 | 1.4009 | 0.0094 | -0.0383 | 149.0319
11 | 1.4533 | 0.00998 | -0.0378 | 145.6212
11.5 | 1.5055 | 0.01052 | -0.0373 | 143.1084
12 | 1.5567 | 0.01118 | -0.0367 | 139.2397
12.5 | 1.6067 | 0.01192 | -0.0359 | 134.7903
13.5 | 1.7054 | 0.01339 | -0.0342 | 127.3637
14 | 1.7533 | 0.01418 | -0.0332 | 123.646
14.5 | 1.7999 | 0.01504 | -0.0321 | 119.6742
15 | 1.8447 | 0.016 | -0.0307 | 115.2938
15.5 | 1.8866 | 0.01713 | -0.0291 | 110.1343
16 | 1.9246 | 0.01849 | -0.0269 | 104.0887
16.5 | 1.9581 | 0.02005 | -0.0243 | 97.6608
17.5 | 2.0003 | 0.02342 | -0.0158 | 85.4099
18 | 2.0066 | 0.02593 | -0.0111 | 77.3853
18.5 | 2.0095 | 0.0295 | -0.0083 | 68.1186
19 | 2.0069 | 0.0345 | -0.0074 | 58.171
19.5 | 1.9952 | 0.04148 | -0.0087 | 48.1003
20 | 1.9675 | 0.05138 | -0.0122 | 38.2931

## 149. Re 20M Mach 0.25 (1)
BIGFOIL.COM POLAR EXPORT
FAD05_CNC
FAD05_CNC |  |  |  | Cl Max: | 1.185 | at alpha= | 9.5 | deg
JavaFoil+Calcfoil stall+Eppler ext transition |  |  |  | L/D Max: | 115.476 | at alpha= | 7.5 | deg
Re: | 20000000 |  |  | Cd Min: | 0.00774 | at alpha= | -0.5 | deg
Mach: | 0.25 |  |  | Cl=0 at alpha= | -2.075 | deg
|  |  |  | @ Cl=0.1, Cd= | 0.0077746
|  |  |  | @ Cl=0.4, Cd= | 0.007858
|  |  |  | @ Cl=0.6, Cd= | 0.08643
alpha (deg) | Cl | Cd | Cm | Cl/Cd
-12.5 | -0.06 | 0.08021 | -0.02 | -0.743
-12 | -0.134 | 0.07501 | -0.021 | -1.783
-11.5 | -0.192 | 0.07145 | -0.021 | -2.681
-11 | -0.237 | 0.06662 | -0.021 | -3.563
-10.5 | -0.277 | 0.06119 | -0.022 | -4.53
-10 | -0.311 | 0.0577 | -0.022 | -5.383
-9.5 | -0.339 | 0.05326 | -0.023 | -6.363
-9 | -0.361 | 0.04871 | -0.024 | -7.416
-8.5 | -0.38 | 0.04187 | -0.026 | -9.067
-8 | -0.387 | 0.03875 | -0.027 | -9.988
-7.5 | -0.46 | 0.00901 | -0.038 | -51.082
-7 | -0.449 | 0.00879 | -0.038 | -51.062
-6.5 | -0.428 | 0.00861 | -0.038 | -49.701
-6 | -0.399 | 0.00852 | -0.038 | -46.879
-5.5 | -0.363 | 0.00838 | -0.038 | -43.333
-5 | -0.321 | 0.00824 | -0.038 | -38.916
-4.5 | -0.273 | 0.00813 | -0.039 | -33.595
-4 | -0.221 | 0.00804 | -0.039 | -27.535
-3.5 | -0.167 | 0.00796 | -0.039 | -20.925
-3 | -0.109 | 0.00791 | -0.039 | -13.835
-2.5 | -0.051 | 0.00787 | -0.039 | -6.45
-2 | 0.009 | 0.00783 | -0.039 | 1.131
-1.5 | 0.069 | 0.0078 | -0.039 | 8.857
-1 | 0.13 | 0.00775 | -0.039 | 16.703
-0.5 | 0.19 | 0.00774 | -0.039 | 24.577
0 | 0.251 | 0.00774 | -0.04 | 32.426
0.5 | 0.311 | 0.00777 | -0.04 | 40.072
1 | 0.372 | 0.00783 | -0.04 | 47.479
1.5 | 0.432 | 0.00789 | -0.04 | 54.733
2 | 0.492 | 0.00791 | -0.04 | 62.181
2.5 | 0.552 | 0.00789 | -0.04 | 69.92
3 | 0.612 | 0.00797 | -0.04 | 76.71
3.5 | 0.671 | 0.00806 | -0.041 | 83.21
4 | 0.73 | 0.00821 | -0.041 | 88.882
4.5 | 0.788 | 0.00836 | -0.041 | 94.251
5 | 0.846 | 0.00856 | -0.041 | 98.771
5.5 | 0.902 | 0.00876 | -0.041 | 102.961
6 | 0.957 | 0.00898 | -0.041 | 106.585
6.5 | 1.009 | 0.00923 | -0.042 | 109.312
7 | 1.055 | 0.00945 | -0.042 | 111.643
7.5 | 1.098 | 0.00951 | -0.042 | 115.476
8 | 1.133 | 0.01014 | -0.042 | 111.724
8.5 | 1.16 | 0.0107 | -0.042 | 108.385
9 | 1.177 | 0.01127 | -0.043 | 104.42
9.5 | 1.185 | 0.01191 | -0.043 | 99.483
10 | 1.181 | 0.01259 | -0.043 | 93.756
10.5 | 1.165 | 0.01351 | -0.043 | 86.227
11 | 1.134 | 0.01461 | -0.043 | 77.599
11.5 | 1.063 | 0.01627 | -0.043 | 65.321
12 | 0.973 | 0.02062 | -0.042 | 47.174
12.5 | 0.868 | 0.0296 | -0.04 | 29.341
13 | 0.76 | 0.04285 | -0.038 | 17.745
13.5 | 0.653 | 0.05939 | -0.035 | 10.991
14 | 0.549 | 0.07583 | -0.033 | 7.246
14.5 | 0.451 | 0.08643 | -0.031 | 5.218

## 150. Re 20M Mach 0.25 (2)
BIGFOIL.COM POLAR EXPORT
FAD05_CNC
FAD05_CNC |  |  |  | Cl Max: | 1.9317 | at alpha= | 15.5 | deg
XFOIL ncrit=9 |  |  |  | L/D Max: | 165.363 | at alpha= | 6.5 | deg
Re: | 20000000 |  |  | Cd Min: | 0.1556 | at alpha= | 20 | deg
Mach: | 0.25 |  |  | Cl=0 at alpha= | -2.0328 | deg
|  |  |  | @ Cl=0.1, Cd= | 0.0051114
|  |  |  | @ Cl=0.4, Cd= | 0.0051478
|  |  |  | @ Cl=0.6, Cd= | 0.0052336
alpha (deg) | Cl | Cd | Cm | Cl/Cd
-12 | -0.8008 | 0.09872 | 0.0092 | -8.1118
-11.5 | -0.8778 | 0.07684 | -0.0076 | -11.4237
-11 | -0.926 | 0.05114 | -0.0406 | -18.1072
-10.5 | -1.006 | 0.01544 | -0.0554 | -65.1554
-10 | -0.9539 | 0.01127 | -0.0545 | -84.6406
-9.5 | -0.8989 | 0.00952 | -0.0522 | -94.4223
-9 | -0.8395 | 0.00866 | -0.0503 | -96.94
-8.5 | -0.7785 | 0.00813 | -0.0489 | -95.7565
-8 | -0.7176 | 0.00765 | -0.0477 | -93.8039
-7.5 | -0.6566 | 0.00726 | -0.0467 | -90.4408
-7 | -0.5959 | 0.00688 | -0.0458 | -86.6134
-6.5 | -0.5354 | 0.00655 | -0.045 | -81.7405
-6 | -0.475 | 0.00627 | -0.0443 | -75.7576
-5.5 | -0.4147 | 0.00598 | -0.0438 | -69.3478
-5 | -0.3545 | 0.00575 | -0.0433 | -61.6522
-4.5 | -0.2945 | 0.00551 | -0.0429 | -53.4483
-4 | -0.2346 | 0.00539 | -0.0425 | -43.525
-3 | -0.1152 | 0.00526 | -0.0421 | -21.9011
-2.5 | -0.0556 | 0.00519 | -0.042 | -10.7129
-2 | 0.0039 | 0.00515 | -0.0419 | 0.75728
-1.5 | 0.0632 | 0.00513 | -0.0418 | 12.3197
-1 | 0.1225 | 0.0051 | -0.0417 | 24.0196
-0.5 | 0.1817 | 0.00508 | -0.0417 | 35.7677
0 | 0.2409 | 0.00507 | -0.0417 | 47.5148
0.5 | 0.3 | 0.00508 | -0.0417 | 59.0551
1 | 0.359 | 0.00512 | -0.0418 | 70.1172
1.5 | 0.418 | 0.00516 | -0.0418 | 81.0078
2 | 0.477 | 0.00517 | -0.0418 | 92.2631
2.5 | 0.5359 | 0.00518 | -0.0419 | 103.4556
3 | 0.5947 | 0.00523 | -0.0419 | 113.7094
3.5 | 0.6535 | 0.00527 | -0.0419 | 124.0038
4 | 0.7121 | 0.00538 | -0.0418 | 132.3606
4.5 | 0.7706 | 0.00539 | -0.0418 | 142.9685
5 | 0.8241 | 0.00511 | -0.0405 | 161.272
5.5 | 0.885 | 0.00539 | -0.0407 | 164.1929
6 | 0.9436 | 0.00571 | -0.0404 | 165.2539
6.5 | 1.0021 | 0.00606 | -0.0401 | 165.363
7 | 1.0605 | 0.00643 | -0.0396 | 164.93
7.5 | 1.1188 | 0.00684 | -0.0391 | 163.5673
8 | 1.1769 | 0.00729 | -0.0385 | 161.4403
8.5 | 1.2345 | 0.00782 | -0.0378 | 157.8645
9 | 1.2921 | 0.00836 | -0.037 | 154.5574
9.5 | 1.3497 | 0.00891 | -0.0361 | 151.4815
10 | 1.4067 | 0.00953 | -0.0351 | 147.6076
10.5 | 1.4639 | 0.01013 | -0.034 | 144.5114
11 | 1.5205 | 0.01083 | -0.0327 | 140.397
11.5 | 1.5759 | 0.01167 | -0.0312 | 135.0386
12.5 | 1.6856 | 0.0134 | -0.0278 | 125.791
13 | 1.7386 | 0.01441 | -0.0258 | 120.6523
13.5 | 1.7893 | 0.01562 | -0.0235 | 114.5519
14 | 1.8369 | 0.01704 | -0.0207 | 107.7993
14.5 | 1.8799 | 0.01873 | -0.0174 | 100.3684
15 | 1.915 | 0.02082 | -0.0134 | 91.9789
15.5 | 1.9317 | 0.02337 | -0.0073 | 82.6573
16 | 1.9248 | 0.02709 | -0.0008 | 71.052
16.5 | 1.9093 | 0.03329 | 0.0013 | 57.3536
17 | 1.8819 | 0.0429 | -0.0017 | 43.8671
17.5 | 1.8396 | 0.05589 | -0.0082 | 32.9147
18 | 1.7795 | 0.07186 | -0.0166 | 24.7634
18.5 | 1.7021 | 0.09049 | -0.0263 | 18.8098
19 | 1.6159 | 0.11103 | -0.0373 | 14.5537
19.5 | 1.5277 | 0.13302 | -0.0499 | 11.4847
20 | 1.4462 | 0.1556 | -0.064 | 9.2943

## 151. Re 20M Mach 0.50 (1)
BIGFOIL.COM POLAR EXPORT
FAD05_CNC
FAD05_CNC |  |  |  | Cl Max: | 1.189 | at alpha= | 20 | deg
JavaFoil+Calcfoil stall+Eppler ext transition |  |  |  | L/D Max: | 105.174 | at alpha= | 6.5 | deg
Re: | 20000000 |  |  | Cd Min: | 0.00798 | at alpha= | -0.5 | deg
Mach: | 0.5 |  |  | Cl=0 at alpha= | -2.0758 | deg
|  |  |  | @ Cl=0.1, Cd= | 0.0080231
|  |  |  | @ Cl=0.4, Cd= | 0.0080999
|  |  |  | @ Cl=0.6, Cd= | 0.0082824
alpha (deg) | Cl | Cd | Cm | Cl/Cd
-20 | -0.963 | 0.17638 | -0.025 | -5.462
-19.5 | -0.938 | 0.1709 | -0.025 | -5.486
-19 | -0.912 | 0.16807 | -0.025 | -5.424
-18.5 | -0.886 | 0.16528 | -0.025 | -5.358
-18 | -0.86 | 0.15235 | -0.025 | -5.644
-17.5 | -0.834 | 0.13745 | -0.025 | -6.068
-17 | -0.808 | 0.13 | -0.025 | -6.212
-16.5 | -0.781 | 0.1255 | -0.025 | -6.219
-16 | -0.753 | 0.12352 | -0.024 | -6.097
-15.5 | -0.726 | 0.11837 | -0.024 | -6.132
-15 | -0.698 | 0.11569 | -0.023 | -6.036
-14.5 | -0.672 | 0.10829 | -0.023 | -6.204
-14 | -0.645 | 0.1027 | -0.023 | -6.283
-13.5 | -0.619 | 0.09856 | -0.023 | -6.277
-13 | -0.593 | 0.08767 | -0.024 | -6.765
-12.5 | -0.568 | 0.0803 | -0.024 | -7.068
-12 | -0.543 | 0.07255 | -0.025 | -7.479
-11.5 | -0.519 | 0.06418 | -0.027 | -8.094
-11 | -0.496 | 0.05757 | -0.028 | -8.608
-10.5 | -0.459 | 0.06651 | -0.023 | -6.896
-10 | -0.432 | 0.06267 | -0.023 | -6.889
-9.5 | -0.41 | 0.05301 | -0.027 | -7.73
-9 | -0.39 | 0.04314 | -0.03 | -9.034
-8.5 | -0.352 | 0.05213 | -0.024 | -6.744
-8 | -0.324 | 0.04898 | -0.024 | -6.625
-7.5 | -0.306 | 0.03665 | -0.03 | -8.361
-7 | -0.272 | 0.04121 | -0.027 | -6.61
-6.5 | -0.247 | 0.03624 | -0.029 | -6.827
-6 | -0.265 | 0.00899 | -0.043 | -29.432
-5.5 | -0.231 | 0.00892 | -0.043 | -25.891
-5 | -0.197 | 0.00878 | -0.043 | -22.473
-4.5 | -0.231 | 0.00872 | -0.043 | -26.544
-4 | -0.225 | 0.00851 | -0.043 | -26.494
-3.5 | -0.178 | 0.00838 | -0.043 | -21.286
-3 | -0.12 | 0.00826 | -0.043 | -14.521
-2.5 | -0.056 | 0.00815 | -0.044 | -6.889
-2 | 0.01 | 0.0081 | -0.044 | 1.215
-1.5 | 0.077 | 0.00804 | -0.044 | 9.578
-1 | 0.145 | 0.00799 | -0.044 | 18.1
-0.5 | 0.213 | 0.00798 | -0.044 | 26.646
0 | 0.281 | 0.008 | -0.044 | 35.071
0.5 | 0.348 | 0.00803 | -0.044 | 43.324
1 | 0.415 | 0.00812 | -0.045 | 51.134
1.5 | 0.483 | 0.0082 | -0.045 | 58.848
2 | 0.55 | 0.00829 | -0.045 | 66.313
2.5 | 0.616 | 0.00828 | -0.045 | 74.437
3 | 0.683 | 0.0084 | -0.045 | 81.272
3.5 | 0.749 | 0.00854 | -0.045 | 87.628
4 | 0.814 | 0.00877 | -0.046 | 92.731
4.5 | 0.877 | 0.00901 | -0.046 | 97.378
5 | 0.939 | 0.00932 | -0.046 | 100.851
5.5 | 0.999 | 0.00965 | -0.046 | 103.554
6 | 1.054 | 0.01006 | -0.046 | 104.78
6.5 | 1.099 | 0.01045 | -0.047 | 105.174
7 | 1.125 | 0.01088 | -0.047 | 103.485
7.5 | 1.12 | 0.01212 | -0.047 | 92.405
8 | 1.005 | 0.01382 | -0.047 | 72.752
8.5 | 0.71 | 0.01511 | -0.047 | 47.022
9 | 0.715 | 0.01826 | -0.046 | 39.139
9.5 | 0.71 | 0.02744 | -0.043 | 25.879
10 | 0.755 | 0.02399 | -0.044 | 31.481
10.5 | 0.799 | 0.02139 | -0.046 | 37.353
11 | 0.773 | 0.04097 | -0.041 | 18.869
11.5 | 0.755 | 0.06926 | -0.034 | 10.898
12 | 0.764 | 0.08531 | -0.028 | 8.958
12.5 | 0.796 | 0.08697 | -0.031 | 9.153
13 | 0.826 | 0.09026 | -0.032 | 9.149
13.5 | 0.847 | 0.10375 | -0.03 | 8.166
14 | 0.869 | 0.11939 | -0.029 | 7.279
14.5 | 0.897 | 0.12463 | -0.03 | 7.196
15 | 0.925 | 0.12719 | -0.03 | 7.271
15.5 | 0.953 | 0.13229 | -0.031 | 7.205
16 | 0.981 | 0.13789 | -0.032 | 7.114
16.5 | 1.003 | 0.15874 | -0.031 | 6.319
17 | 1.03 | 0.16636 | -0.031 | 6.188
17.5 | 1.057 | 0.17097 | -0.032 | 6.185
18 | 1.085 | 0.1719 | -0.033 | 6.315
18.5 | 1.112 | 0.17436 | -0.034 | 6.379
19 | 1.14 | 0.18057 | -0.034 | 6.313
19.5 | 1.166 | 0.18844 | -0.035 | 6.19
20 | 1.189 | 0.20802 | -0.034 | 5.714

## 152. Re 20M Mach 0.50 (2)
BIGFOIL.COM POLAR EXPORT
FAD05_CNC
FAD05_CNC |  |  |  | Cl Max: | 1.3972 | at alpha= | 8 | deg
XFOIL ncrit=9 |  |  |  | L/D Max: | 172.951 | at alpha= | 5.5 | deg
Re: | 20000000 |  |  | Cd Min: | 0.29141 | at alpha= | -20 | deg
Mach: | 0.5 |  |  | Cl=0 at alpha= | -2.0086 | deg
|  |  |  | @ Cl=0.1, Cd= | 0.005178
|  |  |  | @ Cl=0.4, Cd= | 0.005192
|  |  |  | @ Cl=0.6, Cd= | 0.0053182
alpha (deg) | Cl | Cd | Cm | Cl/Cd
-20 | -0.9252 | 0.29141 | 0.107 | -3.1749
-19.5 | -0.9032 | 0.28285 | 0.1016 | -3.1932
-19 | -0.8807 | 0.27416 | 0.0964 | -3.2124
-18.5 | -0.8584 | 0.26496 | 0.0912 | -3.2397
-18 | -0.8365 | 0.25545 | 0.0861 | -3.2746
-17.5 | -0.8147 | 0.24662 | 0.0811 | -3.3035
-16.5 | -0.7712 | 0.23001 | 0.0717 | -3.3529
-16 | -0.7492 | 0.22263 | 0.0674 | -3.3652
-15.5 | -0.7277 | 0.21513 | 0.0632 | -3.3826
-15 | -0.7065 | 0.20697 | 0.059 | -3.4135
-14.5 | -0.6864 | 0.19862 | 0.0548 | -3.4558
-14 | -0.6674 | 0.19015 | 0.0507 | -3.5099
-13.5 | -0.6503 | 0.18132 | 0.0468 | -3.5865
-13 | -0.637 | 0.17085 | 0.0425 | -3.7284
-12.5 | -0.6211 | 0.16251 | 0.0389 | -3.8219
-12 | -0.6065 | 0.15412 | 0.0354 | -3.9352
-11.5 | -0.4322 | 0.12737 | 0.0094 | -3.3933
-11 | -0.4234 | 0.12129 | 0.0079 | -3.4908
-10.5 | -0.5652 | 0.13026 | 0.0257 | -4.339
-10 | -0.5532 | 0.12291 | 0.023 | -4.5009
-9.5 | -0.5443 | 0.11495 | 0.02 | -4.7351
-9 | -0.5376 | 0.10623 | 0.0162 | -5.0607
-8 | -0.5264 | 0.08904 | 0.0077 | -5.9119
-7.5 | -0.5234 | 0.08027 | 0.0025 | -6.5205
-7 | -0.5215 | 0.07153 | -0.0042 | -7.2906
-6.5 | -0.5018 | 0.06023 | -0.0204 | -8.3314
-6 | -0.4702 | 0.04743 | -0.0367 | -9.9136
-5.5 | -0.4312 | 0.03425 | -0.0485 | -12.5898
-5 | -0.3906 | 0.02103 | -0.0542 | -18.5735
-4.5 | -0.3502 | 0.00885 | -0.0548 | -39.5706
-4 | -0.2822 | 0.00611 | -0.0525 | -46.1866
-3.5 | -0.2099 | 0.00558 | -0.0508 | -37.6165
-3 | -0.1385 | 0.00541 | -0.0495 | -25.6007
-2.5 | -0.0682 | 0.00532 | -0.0486 | -12.8195
-2 | 0.0012 | 0.00524 | -0.0479 | 0.22901
-1.5 | 0.07 | 0.0052 | -0.0474 | 13.4615
-1 | 0.1383 | 0.00515 | -0.047 | 26.8544
-0.5 | 0.2062 | 0.00513 | -0.0467 | 40.1949
0 | 0.2739 | 0.00513 | -0.0465 | 53.3918
0.5 | 0.3414 | 0.00514 | -0.0464 | 66.4202
1 | 0.409 | 0.0052 | -0.0462 | 78.6538
1.5 | 0.4766 | 0.00526 | -0.046 | 90.6084
2 | 0.5443 | 0.00531 | -0.0458 | 102.5047
2.5 | 0.6124 | 0.00532 | -0.0456 | 115.1128
3 | 0.6806 | 0.00539 | -0.0452 | 126.2709
3.5 | 0.7491 | 0.00549 | -0.0447 | 136.4481
4 | 0.8183 | 0.00562 | -0.044 | 145.605
4.5 | 0.8872 | 0.00555 | -0.0432 | 159.8559
5 | 0.9544 | 0.00555 | -0.0414 | 171.964
5.5 | 1.0256 | 0.00593 | -0.0399 | 172.9511
6 | 1.0978 | 0.00635 | -0.0382 | 172.8819
6.5 | 1.171 | 0.00681 | -0.0362 | 171.953
7 | 1.2453 | 0.00732 | -0.0338 | 170.123
7.5 | 1.32 | 0.00801 | -0.0308 | 164.794
8 | 1.3972 | 0.00869 | -0.0272 | 160.7825