## index
index | Re | Mach | Datasource
1 | 50000 | 0 | JavaFoil+Calcfoil stall+Eppler ext transition
2 | 50000 | 0 | XFOIL ncrit=9
3 | 50000 | 0.1 | JavaFoil+Calcfoil stall+Eppler ext transition
4 | 50000 | 0.1 | XFOIL ncrit=9
5 | 50000 | 0.25 | JavaFoil+Calcfoil stall+Eppler ext transition
6 | 50000 | 0.25 | XFOIL ncrit=9
7 | 50000 | 0.5 | JavaFoil+Calcfoil stall+Eppler ext transition
8 | 50000 | 0.5 | XFOIL ncrit=9
9 | 100000 | 0 | JavaFoil+Calcfoil stall+Eppler ext transition
10 | 100000 | 0 | XFOIL ncrit=9
11 | 100000 | 0.1 | JavaFoil+Calcfoil stall+Eppler ext transition
12 | 100000 | 0.1 | XFOIL ncrit=9
13 | 100000 | 0.25 | JavaFoil+Calcfoil stall+Eppler ext transition
14 | 100000 | 0.25 | XFOIL ncrit=9
15 | 100000 | 0.5 | JavaFoil+Calcfoil stall+Eppler ext transition
16 | 100000 | 0.5 | XFOIL ncrit=9
17 | 250000 | 0 | JavaFoil+Calcfoil stall+Eppler ext transition
18 | 250000 | 0 | XFOIL ncrit=9
19 | 250000 | 0.1 | JavaFoil+Calcfoil stall+Eppler ext transition
20 | 250000 | 0.1 | XFOIL ncrit=9
21 | 250000 | 0.25 | JavaFoil+Calcfoil stall+Eppler ext transition
22 | 250000 | 0.25 | XFOIL ncrit=9
23 | 250000 | 0.5 | JavaFoil+Calcfoil stall+Eppler ext transition
24 | 250000 | 0.5 | XFOIL ncrit=9
25 | 500000 | 0 | JavaFoil+Calcfoil stall+Eppler ext transition
26 | 500000 | 0 | XFOIL ncrit=9
27 | 500000 | 0.1 | JavaFoil+Calcfoil stall+Eppler ext transition
28 | 500000 | 0.1 | XFOIL ncrit=9
29 | 500000 | 0.25 | JavaFoil+Calcfoil stall+Eppler ext transition
30 | 500000 | 0.25 | XFOIL ncrit=9
31 | 500000 | 0.5 | JavaFoil+Calcfoil stall+Eppler ext transition
32 | 500000 | 0.5 | XFOIL ncrit=9
33 | 750000 | 0 | JavaFoil+Calcfoil stall+Eppler ext transition
34 | 750000 | 0 | XFOIL ncrit=9
35 | 750000 | 0.1 | JavaFoil+Calcfoil stall+Eppler ext transition
36 | 750000 | 0.1 | XFOIL ncrit=9
37 | 750000 | 0.25 | JavaFoil+Calcfoil stall+Eppler ext transition
38 | 750000 | 0.25 | XFOIL ncrit=9
39 | 750000 | 0.5 | JavaFoil+Calcfoil stall+Eppler ext transition
40 | 750000 | 0.5 | XFOIL ncrit=9
41 | 1000000 | 0 | JavaFoil+Calcfoil stall+Eppler ext transition
42 | 1000000 | 0 | XFOIL ncrit=9
43 | 1000000 | 0.1 | JavaFoil+Calcfoil stall+Eppler ext transition
44 | 1000000 | 0.1 | XFOIL ncrit=9
45 | 1000000 | 0.25 | JavaFoil+Calcfoil stall+Eppler ext transition
46 | 1000000 | 0.25 | XFOIL ncrit=9
47 | 1000000 | 0.5 | JavaFoil+Calcfoil stall+Eppler ext transition
48 | 1000000 | 0.5 | XFOIL ncrit=9
49 | 2000000 | 0 | JavaFoil+Calcfoil stall+Eppler ext transition
50 | 2000000 | 0 | XFOIL ncrit=9
51 | 2000000 | 0.1 | JavaFoil+Calcfoil stall+Eppler ext transition
52 | 2000000 | 0.1 | XFOIL ncrit=9
53 | 2000000 | 0.25 | JavaFoil+Calcfoil stall+Eppler ext transition
54 | 2000000 | 0.25 | XFOIL ncrit=9
55 | 2000000 | 0.5 | JavaFoil+Calcfoil stall+Eppler ext transition
56 | 2000000 | 0.5 | XFOIL ncrit=9
57 | 3000000 | 0 | JavaFoil+Calcfoil stall+Eppler ext transition
58 | 3000000 | 0 | XFOIL ncrit=9
59 | 3000000 | 0.1 | JavaFoil+Calcfoil stall+Eppler ext transition
60 | 3000000 | 0.1 | XFOIL ncrit=9
61 | 3000000 | 0.25 | JavaFoil+Calcfoil stall+Eppler ext transition
62 | 3000000 | 0.25 | XFOIL ncrit=9
63 | 3000000 | 0.5 | JavaFoil+Calcfoil stall+Eppler ext transition
64 | 3000000 | 0.5 | XFOIL ncrit=9
65 | 4000000 | 0 | JavaFoil+Calcfoil stall+Eppler ext transition
66 | 4000000 | 0 | XFOIL ncrit=9
67 | 4000000 | 0.1 | JavaFoil+Calcfoil stall+Eppler ext transition
68 | 4000000 | 0.1 | XFOIL ncrit=9
69 | 4000000 | 0.25 | JavaFoil+Calcfoil stall+Eppler ext transition
70 | 4000000 | 0.25 | XFOIL ncrit=9
71 | 4000000 | 0.5 | JavaFoil+Calcfoil stall+Eppler ext transition
72 | 4000000 | 0.5 | XFOIL ncrit=9
73 | 5000000 | 0 | JavaFoil+Calcfoil stall+Eppler ext transition
74 | 5000000 | 0 | XFOIL ncrit=9
75 | 5000000 | 0.1 | JavaFoil+Calcfoil stall+Eppler ext transition
76 | 5000000 | 0.1 | XFOIL ncrit=9
77 | 5000000 | 0.25 | JavaFoil+Calcfoil stall+Eppler ext transition
78 | 5000000 | 0.25 | XFOIL ncrit=9
79 | 5000000 | 0.5 | JavaFoil+Calcfoil stall+Eppler ext transition
80 | 5000000 | 0.5 | XFOIL ncrit=9
81 | 6000000 | 0 | JavaFoil+Calcfoil stall+Eppler ext transition
82 | 6000000 | 0 | XFOIL ncrit=9
83 | 6000000 | 0.1 | JavaFoil+Calcfoil stall+Eppler ext transition
84 | 6000000 | 0.1 | XFOIL ncrit=9
85 | 6000000 | 0.25 | JavaFoil+Calcfoil stall+Eppler ext transition
86 | 6000000 | 0.25 | XFOIL ncrit=9
87 | 6000000 | 0.5 | JavaFoil+Calcfoil stall+Eppler ext transition
88 | 6000000 | 0.5 | XFOIL ncrit=9
89 | 7000000 | 0 | JavaFoil+Calcfoil stall+Eppler ext transition
90 | 7000000 | 0 | XFOIL ncrit=9
91 | 7000000 | 0.1 | JavaFoil+Calcfoil stall+Eppler ext transition
92 | 7000000 | 0.1 | XFOIL ncrit=9
93 | 7000000 | 0.25 | JavaFoil+Calcfoil stall+Eppler ext transition
94 | 7000000 | 0.25 | XFOIL ncrit=9
95 | 7000000 | 0.5 | JavaFoil+Calcfoil stall+Eppler ext transition
96 | 7000000 | 0.5 | XFOIL ncrit=9
97 | 8000000 | 0 | JavaFoil+Calcfoil stall+Eppler ext transition
98 | 8000000 | 0 | XFOIL ncrit=9
99 | 8000000 | 0.1 | JavaFoil+Calcfoil stall+Eppler ext transition
100 | 8000000 | 0.1 | XFOIL ncrit=9
101 | 8000000 | 0.25 | JavaFoil+Calcfoil stall+Eppler ext transition
102 | 8000000 | 0.25 | XFOIL ncrit=9
103 | 8000000 | 0.5 | JavaFoil+Calcfoil stall+Eppler ext transition
104 | 8000000 | 0.5 | XFOIL ncrit=9
105 | 10000000 | 0 | JavaFoil+Calcfoil stall+Eppler ext transition
106 | 10000000 | 0 | XFOIL ncrit=9
107 | 10000000 | 0.1 | JavaFoil+Calcfoil stall+Eppler ext transition
108 | 10000000 | 0.1 | XFOIL ncrit=9
109 | 10000000 | 0.25 | JavaFoil+Calcfoil stall+Eppler ext transition
110 | 10000000 | 0.25 | XFOIL ncrit=9
111 | 10000000 | 0.5 | JavaFoil+Calcfoil stall+Eppler ext transition
112 | 10000000 | 0.5 | XFOIL ncrit=9
113 | 12000000 | 0 | JavaFoil+Calcfoil stall+Eppler ext transition
114 | 12000000 | 0 | XFOIL ncrit=9
115 | 12000000 | 0.1 | JavaFoil+Calcfoil stall+Eppler ext transition
116 | 12000000 | 0.1 | XFOIL ncrit=9
117 | 12000000 | 0.25 | JavaFoil+Calcfoil stall+Eppler ext transition
118 | 12000000 | 0.25 | XFOIL ncrit=9
119 | 12000000 | 0.5 | JavaFoil+Calcfoil stall+Eppler ext transition
120 | 12000000 | 0.5 | XFOIL ncrit=9
121 | 14000000 | 0 | JavaFoil+Calcfoil stall+Eppler ext transition
122 | 14000000 | 0 | XFOIL ncrit=9
123 | 14000000 | 0.1 | JavaFoil+Calcfoil stall+Eppler ext transition
124 | 14000000 | 0.1 | XFOIL ncrit=9
125 | 14000000 | 0.25 | JavaFoil+Calcfoil stall+Eppler ext transition
126 | 14000000 | 0.25 | XFOIL ncrit=9
127 | 14000000 | 0.5 | JavaFoil+Calcfoil stall+Eppler ext transition
128 | 14000000 | 0.5 | XFOIL ncrit=9
129 | 16000000 | 0 | JavaFoil+Calcfoil stall+Eppler ext transition
130 | 16000000 | 0 | XFOIL ncrit=9
131 | 16000000 | 0.1 | JavaFoil+Calcfoil stall+Eppler ext transition
132 | 16000000 | 0.1 | XFOIL ncrit=9
133 | 16000000 | 0.25 | JavaFoil+Calcfoil stall+Eppler ext transition
134 | 16000000 | 0.25 | XFOIL ncrit=9
135 | 16000000 | 0.5 | JavaFoil+Calcfoil stall+Eppler ext transition
136 | 16000000 | 0.5 | XFOIL ncrit=9
137 | 18000000 | 0 | JavaFoil+Calcfoil stall+Eppler ext transition
138 | 18000000 | 0 | XFOIL ncrit=9
139 | 18000000 | 0.1 | JavaFoil+Calcfoil stall+Eppler ext transition
140 | 18000000 | 0.1 | XFOIL ncrit=9
141 | 18000000 | 0.25 | JavaFoil+Calcfoil stall+Eppler ext transition
142 | 18000000 | 0.25 | XFOIL ncrit=9
143 | 18000000 | 0.5 | JavaFoil+Calcfoil stall+Eppler ext transition
144 | 18000000 | 0.5 | XFOIL ncrit=9
145 | 20000000 | 0 | JavaFoil+Calcfoil stall+Eppler ext transition
146 | 20000000 | 0 | XFOIL ncrit=9
147 | 20000000 | 0.1 | JavaFoil+Calcfoil stall+Eppler ext transition
148 | 20000000 | 0.1 | XFOIL ncrit=9
149 | 20000000 | 0.25 | JavaFoil+Calcfoil stall+Eppler ext transition
150 | 20000000 | 0.25 | XFOIL ncrit=9
151 | 20000000 | 0.5 | JavaFoil+Calcfoil stall+Eppler ext transition
152 | 20000000 | 0.5 | XFOIL ncrit=9

## 1. Re 50k Mach 0.00 (1)
BIGFOIL.COM POLAR EXPORT
NACA64-117 a=0.8
NACA64-117 a=0.8 |  |  |  | Cl Max: | 1.173 | at alpha= | 15.5 | deg
JavaFoil+Calcfoil stall+Eppler ext transition |  |  |  | L/D Max: | 31.078 | at alpha= | 7 | deg
Re: | 50000 |  |  | Cd Min: | 0.01999 | at alpha= | 0 | deg
Mach: | 0 |  |  | Cl=0 at alpha= | -0.7931 | deg
|  |  |  | @ Cl=0.1, Cd= | 0.02002
|  |  |  | @ Cl=0.4, Cd= | 0.022265
|  |  |  | @ Cl=0.6, Cd= | 0.025384
alpha (deg) | Cl | Cd | Cm | Cl/Cd
-20 | -1.009 | 0.27616 | 0.003 | -3.653
-19.5 | -1.023 | 0.25406 | 0.003 | -4.027
-19 | -1.036 | 0.24839 | 0.003 | -4.17
-18.5 | -1.047 | 0.23262 | 0.003 | -4.501
-18 | -1.056 | 0.22143 | 0.003 | -4.77
-17.5 | -1.063 | 0.20768 | 0.002 | -5.12
-17 | -1.068 | 0.19722 | 0.002 | -5.417
-16.5 | -1.071 | 0.18097 | 0.002 | -5.916
-16 | -1.071 | 0.16953 | 0.002 | -6.315
-15.5 | -1.068 | 0.16088 | 0.001 | -6.636
-15 | -1.062 | 0.15015 | 0.001 | -7.074
-14.5 | -1.053 | 0.14076 | 0.001 | -7.484
-14 | -1.042 | 0.13441 | 0 | -7.752
-13.5 | -1.028 | 0.12623 | 0 | -8.14
-13 | -1.01 | 0.1157 | 0 | -8.727
-12.5 | -0.989 | 0.10901 | 0 | -9.076
-12 | -0.966 | 0.10232 | -0.001 | -9.442
-11.5 | -0.94 | 0.09531 | -0.001 | -9.86
-11 | -0.91 | 0.08973 | -0.001 | -10.144
-10.5 | -0.877 | 0.08376 | -0.002 | -10.474
-10 | -0.842 | 0.07837 | -0.002 | -10.75
-9.5 | -0.806 | 0.07321 | -0.002 | -11.005
-9 | -0.767 | 0.06858 | -0.003 | -11.188
-8.5 | -0.727 | 0.06465 | -0.003 | -11.25
-8 | -0.686 | 0.06065 | -0.003 | -11.306
-7.5 | -0.643 | 0.05703 | -0.004 | -11.273
-7 | -0.599 | 0.05332 | -0.004 | -11.235
-6.5 | -0.654 | 0.0262 | -0.009 | -24.975
-6 | -0.602 | 0.0252 | -0.009 | -23.878
-5.5 | -0.548 | 0.02427 | -0.01 | -22.571
-5 | -0.47 | 0.02605 | -0.01 | -18.05
-4.5 | -0.417 | 0.02515 | -0.011 | -16.565
-4 | -0.362 | 0.02425 | -0.012 | -14.946
-3.5 | -0.308 | 0.02344 | -0.012 | -13.128
-3 | -0.252 | 0.02274 | -0.013 | -11.096
-2.5 | -0.196 | 0.0221 | -0.014 | -8.882
-2 | -0.14 | 0.02161 | -0.014 | -6.467
-1.5 | -0.082 | 0.02116 | -0.015 | -3.892
-1 | -0.024 | 0.02081 | -0.016 | -1.174
-0.5 | 0.034 | 0.02053 | -0.016 | 1.654
0 | 0.093 | 0.01999 | -0.017 | 4.671
0.5 | 0.152 | 0.02024 | -0.018 | 7.507
1 | 0.21 | 0.02056 | -0.018 | 10.212
1.5 | 0.267 | 0.02098 | -0.019 | 12.749
2 | 0.325 | 0.02146 | -0.02 | 15.123
2.5 | 0.381 | 0.02203 | -0.02 | 17.298
3 | 0.436 | 0.02271 | -0.021 | 19.178
3.5 | 0.49 | 0.02349 | -0.022 | 20.87
4 | 0.544 | 0.02436 | -0.022 | 22.341
4.5 | 0.597 | 0.02533 | -0.023 | 23.572
5 | 0.65 | 0.02628 | -0.024 | 24.72
5.5 | 0.701 | 0.02734 | -0.024 | 25.655
6 | 0.787 | 0.02629 | -0.026 | 29.934
6.5 | 0.839 | 0.02741 | -0.027 | 30.593
7 | 0.889 | 0.0286 | -0.028 | 31.078
7.5 | 0.796 | 0.05584 | -0.015 | 14.256
8 | 0.836 | 0.05972 | -0.014 | 14.006
8.5 | 0.877 | 0.06352 | -0.014 | 13.803
9 | 0.915 | 0.06768 | -0.014 | 13.514
9.5 | 0.95 | 0.07263 | -0.015 | 13.084
10 | 0.983 | 0.07773 | -0.014 | 12.653
10.5 | 1.015 | 0.08291 | -0.014 | 12.238
11 | 1.043 | 0.08833 | -0.015 | 11.813
11.5 | 1.069 | 0.09606 | -0.015 | 11.133
12 | 1.093 | 0.10256 | -0.015 | 10.654
12.5 | 1.113 | 0.10998 | -0.015 | 10.122
13 | 1.13 | 0.11572 | -0.015 | 9.768
13.5 | 1.145 | 0.12278 | -0.015 | 9.325
14 | 1.156 | 0.13343 | -0.016 | 8.667
14.5 | 1.165 | 0.1436 | -0.016 | 8.111
15 | 1.17 | 0.14871 | -0.016 | 7.868
15.5 | 1.173 | 0.16402 | -0.016 | 7.15
16 | 1.173 | 0.17271 | -0.016 | 6.789
16.5 | 1.17 | 0.18476 | -0.016 | 6.331
17 | 1.161 | 0.19574 | -0.016 | 5.933
17.5 | 1.149 | 0.20728 | -0.016 | 5.546
18 | 1.135 | 0.21759 | -0.017 | 5.218
18.5 | 1.119 | 0.22737 | -0.017 | 4.921
19 | 1.101 | 0.23933 | -0.017 | 4.599
19.5 | 1.081 | 0.26316 | -0.017 | 4.107
20 | 1.059 | 0.27542 | -0.017 | 3.847

## 2. Re 50k Mach 0.00 (2)
BIGFOIL.COM POLAR EXPORT
NACA64-117 a=0.8
NACA64-117 a=0.8 |  |  |  | Cl Max: | 0.0167 | at alpha= | 2 | deg
XFOIL ncrit=9 |  |  |  | L/D Max: | 0.32893 | at alpha= | 2 | deg
Re: | 50000 |  |  | Cd Min: | 0.16459 | at alpha= | -14.5 | deg
Mach: | 0 |  |  | Cl=0 at alpha= | 1.8031 | deg
|  |  |  | @ Cl=0.1, Cd= | 0.05077
|  |  |  | @ Cl=0.4, Cd= | 0.05077
|  |  |  | @ Cl=0.6, Cd= | 0.05077
alpha (deg) | Cl | Cd | Cm | Cl/Cd
-14.5 | -0.4912 | 0.16459 | 0.0032 | -2.9844
-14 | -0.4759 | 0.15789 | 0.0008 | -3.0141
-13.5 | -0.4618 | 0.15124 | -0.0014 | -3.0534
-12 | -0.7186 | 0.08067 | -0.0493 | -8.9079
-11.5 | -0.775 | 0.0694 | -0.0519 | -11.1671
-11 | -0.8265 | 0.06172 | -0.0492 | -13.3911
-10.5 | -0.8534 | 0.05558 | -0.0446 | -15.3544
-10 | -0.8649 | 0.05041 | -0.0392 | -17.1573
-9.5 | -0.8732 | 0.04646 | -0.0319 | -18.7947
-9 | -0.8552 | 0.04265 | -0.0273 | -20.0516
-8.5 | -0.847 | 0.03989 | -0.021 | -21.2334
-8 | -0.7972 | 0.03666 | -0.0196 | -21.7458
-7.5 | -0.7657 | 0.03424 | -0.0155 | -22.3627
-7 | -0.7724 | 0.03155 | -0.0073 | -24.4818
-6.5 | -0.7971 | 0.03038 | 0.0064 | -26.2377
-6 | -0.7636 | 0.03857 | 0.0205 | -19.7978
-5.5 | -0.5544 | 0.05484 | 0.0226 | -10.1094
-4.5 | -0.453 | 0.05604 | 0.0262 | -8.0835
-4 | -0.3933 | 0.0552 | 0.0226 | -7.125
-3.5 | -0.2946 | 0.054 | 0.0117 | -5.4556
-3 | -0.2466 | 0.05287 | 0.0076 | -4.6643
-2.5 | -0.192 | 0.05187 | 0.0029 | -3.7016
-2 | -0.1334 | 0.05104 | -0.0026 | -2.6136
-1.5 | -0.1107 | 0.05049 | -0.0019 | -2.1925
-1 | -0.1062 | 0.05013 | 0.0018 | -2.1185
-0.5 | -0.0833 | 0.04984 | 0.0025 | -1.6713
0 | -0.0877 | 0.04963 | 0.0079 | -1.7671
0.5 | -0.0668 | 0.0495 | 0.0087 | -1.3495
1 | -0.0497 | 0.04953 | 0.0101 | -1.0034
1.5 | -0.0257 | 0.04988 | 0.0099 | -0.51524
2 | 0.0167 | 0.05077 | 0.0061 | 0.32893

## 3. Re 50k Mach 0.10 (1)
BIGFOIL.COM POLAR EXPORT
NACA64-117 a=0.8
NACA64-117 a=0.8 |  |  |  | Cl Max: | 1.157 | at alpha= | 15 | deg
JavaFoil+Calcfoil stall+Eppler ext transition |  |  |  | L/D Max: | 30.929 | at alpha= | 7 | deg
Re: | 50000 |  |  | Cd Min: | 0.02007 | at alpha= | 0 | deg
Mach: | 0.1 |  |  | Cl=0 at alpha= | -0.78814 | deg
|  |  |  | @ Cl=0.1, Cd= | 0.020096
|  |  |  | @ Cl=0.4, Cd= | 0.022348
|  |  |  | @ Cl=0.6, Cd= | 0.02531
alpha (deg) | Cl | Cd | Cm | Cl/Cd
-20 | -0.965 | 0.28298 | 0.003 | -3.41
-19.5 | -0.983 | 0.27113 | 0.003 | -3.625
-19 | -0.999 | 0.24799 | 0.003 | -4.029
-18.5 | -1.014 | 0.24167 | 0.003 | -4.195
-18 | -1.027 | 0.22425 | 0.003 | -4.578
-17.5 | -1.037 | 0.21436 | 0.002 | -4.839
-17 | -1.045 | 0.19702 | 0.002 | -5.305
-16.5 | -1.051 | 0.18737 | 0.002 | -5.609
-16 | -1.054 | 0.17611 | 0.002 | -5.983
-15.5 | -1.054 | 0.16647 | 0.001 | -6.33
-15 | -1.051 | 0.15571 | 0.001 | -6.748
-14.5 | -1.044 | 0.14534 | 0.001 | -7.186
-14 | -1.035 | 0.13622 | 0 | -7.598
-13.5 | -1.022 | 0.12557 | 0 | -8.141
-13 | -1.006 | 0.11837 | 0 | -8.501
-12.5 | -0.987 | 0.11179 | 0 | -8.832
-12 | -0.965 | 0.10446 | -0.001 | -9.24
-11.5 | -0.94 | 0.09698 | -0.001 | -9.692
-11 | -0.911 | 0.09118 | -0.001 | -9.994
-10.5 | -0.879 | 0.08505 | -0.002 | -10.334
-10 | -0.844 | 0.07944 | -0.002 | -10.63
-9.5 | -0.808 | 0.07344 | -0.002 | -11.001
-9 | -0.77 | 0.0693 | -0.003 | -11.107
-8.5 | -0.73 | 0.06519 | -0.003 | -11.196
-8 | -0.688 | 0.06106 | -0.003 | -11.274
-7.5 | -0.646 | 0.05739 | -0.004 | -11.249
-7 | -0.602 | 0.05387 | -0.004 | -11.174
-6.5 | -0.657 | 0.02636 | -0.009 | -24.919
-6 | -0.604 | 0.02536 | -0.01 | -23.832
-5.5 | -0.55 | 0.02441 | -0.01 | -22.538
-5 | -0.472 | 0.02623 | -0.01 | -17.999
-4.5 | -0.419 | 0.02524 | -0.011 | -16.583
-4 | -0.364 | 0.0244 | -0.012 | -14.912
-3.5 | -0.309 | 0.02358 | -0.012 | -13.101
-3 | -0.253 | 0.02287 | -0.013 | -11.073
-2.5 | -0.197 | 0.02223 | -0.014 | -8.866
-2 | -0.14 | 0.02168 | -0.014 | -6.477
-1.5 | -0.083 | 0.02127 | -0.015 | -3.888
-1 | -0.025 | 0.02092 | -0.016 | -1.173
-0.5 | 0.034 | 0.02064 | -0.017 | 1.653
0 | 0.094 | 0.02007 | -0.017 | 4.674
0.5 | 0.153 | 0.02033 | -0.018 | 7.504
1 | 0.211 | 0.02066 | -0.019 | 10.205
1.5 | 0.269 | 0.02105 | -0.019 | 12.767
2 | 0.326 | 0.02154 | -0.02 | 15.14
2.5 | 0.383 | 0.02215 | -0.02 | 17.273
3 | 0.438 | 0.02279 | -0.021 | 19.202
3.5 | 0.493 | 0.02357 | -0.022 | 20.893
4 | 0.547 | 0.02444 | -0.022 | 22.368
4.5 | 0.6 | 0.02531 | -0.023 | 23.709
5 | 0.653 | 0.02639 | -0.024 | 24.728
5.5 | 0.704 | 0.02754 | -0.024 | 25.56
6 | 0.79 | 0.02645 | -0.027 | 29.871
6.5 | 0.842 | 0.02761 | -0.027 | 30.5
7 | 0.892 | 0.02885 | -0.028 | 30.929
7.5 | 0.799 | 0.05615 | -0.015 | 14.23
8 | 0.84 | 0.06016 | -0.014 | 13.959
8.5 | 0.88 | 0.06405 | -0.014 | 13.74
9 | 0.918 | 0.06832 | -0.015 | 13.432
9.5 | 0.953 | 0.07347 | -0.015 | 12.971
10 | 0.986 | 0.07851 | -0.015 | 12.557
10.5 | 1.016 | 0.0841 | -0.015 | 12.085
11 | 1.044 | 0.08977 | -0.015 | 11.633
11.5 | 1.069 | 0.09524 | -0.015 | 11.228
12 | 1.091 | 0.1022 | -0.015 | 10.678
12.5 | 1.11 | 0.10947 | -0.015 | 10.143
13 | 1.126 | 0.11855 | -0.015 | 9.5
13.5 | 1.139 | 0.1262 | -0.015 | 9.025
14 | 1.148 | 0.13675 | -0.016 | 8.396
14.5 | 1.154 | 0.14321 | -0.016 | 8.059
15 | 1.157 | 0.15495 | -0.016 | 7.468
15.5 | 1.157 | 0.16606 | -0.016 | 6.968
16 | 1.154 | 0.17355 | -0.016 | 6.649
16.5 | 1.148 | 0.18615 | -0.016 | 6.167
17 | 1.136 | 0.19821 | -0.017 | 5.732
17.5 | 1.121 | 0.21592 | -0.017 | 5.19
18 | 1.102 | 0.22881 | -0.017 | 4.818
18.5 | 1.082 | 0.24596 | -0.017 | 4.401
19 | 1.06 | 0.25756 | -0.017 | 4.116
19.5 | 1.036 | 0.27275 | -0.017 | 3.799
20 | 1.011 | 0.2982 | -0.017 | 3.391

## 4. Re 50k Mach 0.10 (2)
BIGFOIL.COM POLAR EXPORT
NACA64-117 a=0.8
NACA64-117 a=0.8 |  |  |  | Cl Max: | 0.0104 | at alpha= | 2 | deg
XFOIL ncrit=9 |  |  |  | L/D Max: | 0.20416 | at alpha= | 2 | deg
Re: | 50000 |  |  | Cd Min: | 0.16509 | at alpha= | -14.5 | deg
Mach: | 0.1 |  |  | Cl=0 at alpha= | 1.8765 | deg
|  |  |  | @ Cl=0.1, Cd= | 0.05094
|  |  |  | @ Cl=0.4, Cd= | 0.05094
|  |  |  | @ Cl=0.6, Cd= | 0.05094
alpha (deg) | Cl | Cd | Cm | Cl/Cd
-14.5 | -0.4906 | 0.16509 | 0.0031 | -2.9717
-14 | -0.4748 | 0.15835 | 0.0008 | -2.9984
-13.5 | -0.4605 | 0.15167 | -0.0015 | -3.0362
-13 | -0.4567 | 0.14539 | -0.0042 | -3.1412
-12.5 | -0.5014 | 0.12613 | -0.0185 | -3.9753
-12 | -0.7088 | 0.08238 | -0.0493 | -8.604
-11.5 | -0.7589 | 0.07091 | -0.0524 | -10.7023
-11 | -0.8114 | 0.06268 | -0.0508 | -12.9451
-10.5 | -0.8439 | 0.05649 | -0.0462 | -14.9389
-10 | -0.8593 | 0.05119 | -0.0407 | -16.7865
-9.5 | -0.8707 | 0.04719 | -0.0333 | -18.4509
-9 | -0.856 | 0.04333 | -0.0282 | -19.7554
-8.5 | -0.8483 | 0.04048 | -0.022 | -20.956
-7.5 | -0.7685 | 0.03479 | -0.0162 | -22.0897
-7 | -0.7703 | 0.03221 | -0.0086 | -23.9149
-6.5 | -0.7956 | 0.0299 | 0.0039 | -26.6087
-6 | -0.7717 | 0.03753 | 0.019 | -20.5622
-5.5 | -0.6987 | 0.04707 | 0.0302 | -14.8438
-5 | -0.4709 | 0.05694 | 0.0216 | -8.2701
-4.5 | -0.4428 | 0.05646 | 0.0246 | -7.8427
-4 | -0.38 | 0.05553 | 0.0203 | -6.8431
-3.5 | -0.2869 | 0.05427 | 0.0102 | -5.2865
-3 | -0.2371 | 0.05312 | 0.0059 | -4.4635
-2.5 | -0.1853 | 0.05212 | 0.0016 | -3.5553
-2 | -0.1325 | 0.0513 | -0.0029 | -2.5828
-1.5 | -0.1083 | 0.05079 | -0.0025 | -2.1323
-1 | -0.1026 | 0.0504 | 0.0011 | -2.0357
-0.5 | -0.0808 | 0.05016 | 0.002 | -1.6108
0 | -0.0852 | 0.04989 | 0.0074 | -1.7078
0.5 | -0.0682 | 0.04975 | 0.009 | -1.3709
1 | -0.0543 | 0.04975 | 0.0109 | -1.0915
1.5 | -0.0317 | 0.05006 | 0.011 | -0.63324
2 | 0.0104 | 0.05094 | 0.0073 | 0.20416

## 5. Re 50k Mach 0.25 (1)
BIGFOIL.COM POLAR EXPORT
NACA64-117 a=0.8
NACA64-117 a=0.8 |  |  |  | Cl Max: | 1.084 | at alpha= | 13 | deg
JavaFoil+Calcfoil stall+Eppler ext transition |  |  |  | L/D Max: | 30.305 | at alpha= | 7 | deg
Re: | 50000 |  |  | Cd Min: | 0.02051 | at alpha= | 0 | deg
Mach: | 0.25 |  |  | Cl=0 at alpha= | -0.79167 | deg
|  |  |  | @ Cl=0.1, Cd= | 0.020529
|  |  |  | @ Cl=0.4, Cd= | 0.022806
|  |  |  | @ Cl=0.6, Cd= | 0.025983
alpha (deg) | Cl | Cd | Cm | Cl/Cd
-18.5 | -0.717 | 0.33874 | 0.003 | -2.116
-18 | -0.763 | 0.28599 | 0.002 | -2.667
-17.5 | -0.805 | 0.26505 | 0.002 | -3.037
-17 | -0.843 | 0.25138 | 0.002 | -3.354
-16.5 | -0.877 | 0.22581 | 0.002 | -3.883
-16 | -0.906 | 0.20685 | 0.002 | -4.38
-15.5 | -0.93 | 0.19433 | 0.001 | -4.787
-15 | -0.949 | 0.17705 | 0.001 | -5.361
-14.5 | -0.963 | 0.16343 | 0.001 | -5.892
-14 | -0.971 | 0.15091 | 0 | -6.435
-13.5 | -0.974 | 0.13817 | 0 | -7.049
-13 | -0.972 | 0.12894 | 0 | -7.535
-12.5 | -0.964 | 0.11945 | 0 | -8.07
-12 | -0.951 | 0.11076 | -0.001 | -8.588
-11.5 | -0.934 | 0.10375 | -0.001 | -9.003
-11 | -0.911 | 0.09496 | -0.001 | -9.594
-10.5 | -0.883 | 0.08798 | -0.002 | -10.038
-10 | -0.852 | 0.08215 | -0.002 | -10.375
-9.5 | -0.818 | 0.07626 | -0.002 | -10.728
-9 | -0.782 | 0.07123 | -0.003 | -10.975
-8.5 | -0.743 | 0.06618 | -0.003 | -11.228
-8 | -0.702 | 0.0619 | -0.003 | -11.345
-7.5 | -0.66 | 0.05797 | -0.004 | -11.381
-7 | -0.616 | 0.05489 | -0.004 | -11.215
-6.5 | -0.571 | 0.05143 | -0.005 | -11.094
-6 | -0.618 | 0.02622 | -0.01 | -23.565
-5.5 | -0.563 | 0.02519 | -0.01 | -22.342
-5 | -0.483 | 0.02697 | -0.01 | -17.928
-4.5 | -0.429 | 0.02595 | -0.011 | -16.515
-4 | -0.373 | 0.02503 | -0.012 | -14.897
-3.5 | -0.316 | 0.02423 | -0.013 | -13.054
-3 | -0.259 | 0.02347 | -0.013 | -11.052
-2.5 | -0.202 | 0.02282 | -0.014 | -8.842
-2 | -0.144 | 0.02225 | -0.015 | -6.463
-1.5 | -0.085 | 0.0218 | -0.015 | -3.884
-1 | -0.025 | 0.0214 | -0.016 | -1.175
-0.5 | 0.035 | 0.02111 | -0.017 | 1.655
0 | 0.096 | 0.02051 | -0.018 | 4.684
0.5 | 0.156 | 0.0208 | -0.018 | 7.515
1 | 0.216 | 0.02115 | -0.019 | 10.212
1.5 | 0.275 | 0.02159 | -0.02 | 12.742
2 | 0.334 | 0.0221 | -0.02 | 15.103
2.5 | 0.392 | 0.0227 | -0.021 | 17.271
3 | 0.448 | 0.02344 | -0.022 | 19.114
3.5 | 0.504 | 0.02427 | -0.022 | 20.773
4 | 0.56 | 0.02519 | -0.023 | 22.221
4.5 | 0.614 | 0.02626 | -0.024 | 23.383
5 | 0.668 | 0.02733 | -0.024 | 24.439
5.5 | 0.754 | 0.0264 | -0.027 | 28.56
6 | 0.808 | 0.02751 | -0.027 | 29.363
6.5 | 0.86 | 0.02875 | -0.028 | 29.914
7 | 0.91 | 0.03004 | -0.028 | 30.305
7.5 | 0.815 | 0.0575 | -0.014 | 14.182
8 | 0.857 | 0.06146 | -0.015 | 13.945
8.5 | 0.897 | 0.06562 | -0.015 | 13.665
9 | 0.933 | 0.07026 | -0.015 | 13.273
9.5 | 0.965 | 0.07584 | -0.015 | 12.728
10 | 0.995 | 0.08147 | -0.015 | 12.211
10.5 | 1.021 | 0.08832 | -0.015 | 11.555
11 | 1.043 | 0.09325 | -0.015 | 11.179
11.5 | 1.06 | 0.10287 | -0.015 | 10.306
12 | 1.073 | 0.10867 | -0.015 | 9.876
12.5 | 1.081 | 0.12012 | -0.015 | 9.001
13 | 1.084 | 0.12789 | -0.015 | 8.478
13.5 | 1.082 | 0.13793 | -0.015 | 7.845
14 | 1.074 | 0.1478 | -0.016 | 7.269
14.5 | 1.061 | 0.16764 | -0.016 | 6.331
15 | 1.043 | 0.17746 | -0.016 | 5.876
15.5 | 1.019 | 0.18696 | -0.016 | 5.45
16 | 0.99 | 0.21412 | -0.016 | 4.624
16.5 | 0.956 | 0.22811 | -0.016 | 4.193
17 | 0.913 | 0.24935 | -0.016 | 3.663
17.5 | 0.864 | 0.27217 | -0.016 | 3.174
18 | 0.81 | 0.28906 | -0.016 | 2.802

## 6. Re 50k Mach 0.25 (2)
BIGFOIL.COM POLAR EXPORT
NACA64-117 a=0.8
NACA64-117 a=0.8 |  |  |  | Cl Max: | 0.0123 | at alpha= | 2.5 | deg
XFOIL ncrit=9 |  |  |  | L/D Max: | 0.23221 | at alpha= | 2.5 | deg
Re: | 50000 |  |  | Cd Min: | 0.15397 | at alpha= | -13.5 | deg
Mach: | 0.25 |  |  | Cl=0 at alpha= | 2.2626 | deg
|  |  |  | @ Cl=0.1, Cd= | 0.05297
|  |  |  | @ Cl=0.4, Cd= | 0.05297
|  |  |  | @ Cl=0.6, Cd= | 0.05297
alpha (deg) | Cl | Cd | Cm | Cl/Cd
-13.5 | -0.4541 | 0.15397 | -0.0022 | -2.9493
-13 | -0.4505 | 0.14783 | -0.0051 | -3.0474
-12.5 | -0.4381 | 0.14114 | -0.0074 | -3.104
-12 | -0.5683 | 0.10393 | -0.0371 | -5.4681
-11 | -0.7466 | 0.0685 | -0.0558 | -10.8993
-10.5 | -0.788 | 0.06092 | -0.0541 | -12.935
-10 | -0.8212 | 0.0552 | -0.0489 | -14.8768
-9.5 | -0.8485 | 0.05096 | -0.0411 | -16.6503
-9 | -0.8421 | 0.04691 | -0.0353 | -17.9514
-8.5 | -0.8498 | 0.04393 | -0.0275 | -19.3444
-8 | -0.8268 | 0.04056 | -0.0229 | -20.3846
-7.5 | -0.7958 | 0.03782 | -0.0189 | -21.0418
-7 | -0.7693 | 0.03531 | -0.0139 | -21.787
-6.5 | -0.7806 | 0.03251 | -0.0052 | -24.0111
-6 | -0.7981 | 0.03274 | 0.0092 | -24.3769
-5.5 | -0.7227 | 0.04546 | 0.0247 | -15.8975
-5 | -0.5237 | 0.05747 | 0.0238 | -9.1126
-4.5 | -0.4481 | 0.05811 | 0.0225 | -7.7112
-4 | -0.3353 | 0.05719 | 0.0114 | -5.8629
-3.5 | -0.256 | 0.05579 | 0.0033 | -4.5886
-3 | -0.193 | 0.05452 | -0.0028 | -3.54
-2.5 | -0.152 | 0.05353 | -0.0051 | -2.8395
-2 | -0.1281 | 0.05283 | -0.0045 | -2.4248
-1.5 | -0.1152 | 0.05242 | -0.0021 | -2.1976
-1 | -0.0819 | 0.05199 | -0.0029 | -1.5753
-0.5 | -0.0981 | 0.05171 | 0.0046 | -1.8971
0 | -0.0806 | 0.0514 | 0.0064 | -1.5681
0.5 | -0.083 | 0.05111 | 0.0115 | -1.6239
1 | -0.076 | 0.05099 | 0.0148 | -1.4905
1.5 | -0.0451 | 0.05133 | 0.0137 | -0.87863
2 | -0.0136 | 0.05197 | 0.012 | -0.26169
2.5 | 0.0123 | 0.05297 | 0.0103 | 0.23221

## 7. Re 50k Mach 0.50 (1)
BIGFOIL.COM POLAR EXPORT
NACA64-117 a=0.8
NACA64-117 a=0.8 |  |  |  | Cl Max: | 1.153 | at alpha= | 20 | deg
JavaFoil+Calcfoil stall+Eppler ext transition |  |  |  | L/D Max: | 26.996 | at alpha= | 6 | deg
Re: | 50000 |  |  | Cd Min: | 0.02252 | at alpha= | 0 | deg
Mach: | 0.5 |  |  | Cl=0 at alpha= | -0.79104 | deg
|  |  |  | @ Cl=0.1, Cd= | 0.022587
|  |  |  | @ Cl=0.4, Cd= | 0.025044
|  |  |  | @ Cl=0.6, Cd= | 0.028194
alpha (deg) | Cl | Cd | Cm | Cl/Cd
-20 | -1.074 | 0.47302 | 0.006 | -2.27
-19.5 | -1.047 | 0.46317 | 0.005 | -2.26
-19 | -1.02 | 0.45889 | 0.005 | -2.223
-18.5 | -0.99 | 0.42062 | 0.004 | -2.354
-18 | -0.963 | 0.41853 | 0.004 | -2.3
-17.5 | -0.936 | 0.41973 | 0.004 | -2.229
-17 | -0.908 | 0.42796 | 0.003 | -2.123
-16.5 | -0.879 | 0.38511 | 0.003 | -2.282
-16 | -0.852 | 0.3767 | 0.002 | -2.261
-15.5 | -0.824 | 0.37871 | 0.002 | -2.176
-15 | -0.797 | 0.35708 | 0.001 | -2.231
-14.5 | -0.767 | 0.33507 | 0.001 | -2.29
-14 | -0.74 | 0.30901 | 0.001 | -2.395
-13.5 | -0.713 | 0.30691 | 0 | -2.322
-13 | -0.685 | 0.29022 | 0 | -2.36
-12.5 | -0.656 | 0.28394 | 0 | -2.31
-12 | -0.628 | 0.27666 | -0.001 | -2.271
-11.5 | -0.601 | 0.25779 | -0.001 | -2.33
-11 | -0.573 | 0.26723 | -0.001 | -2.144
-10.5 | -0.544 | 0.21509 | -0.002 | -2.531
-10 | -0.517 | 0.20307 | -0.002 | -2.544
-9.5 | -0.489 | 0.15463 | -0.002 | -3.162
-9 | -0.73 | 0.09507 | -0.003 | -7.677
-8.5 | -0.745 | 0.08139 | -0.003 | -9.151
-8 | -0.731 | 0.07229 | -0.004 | -10.114
-7.5 | -0.703 | 0.06586 | -0.004 | -10.674
-7 | -0.666 | 0.06057 | -0.004 | -10.993
-6.5 | -0.623 | 0.05561 | -0.005 | -11.201
-6 | -0.576 | 0.05171 | -0.005 | -11.136
-5.5 | -0.527 | 0.04821 | -0.006 | -10.934
-5 | -0.556 | 0.02774 | -0.012 | -20.057
-4.5 | -0.473 | 0.02912 | -0.012 | -16.226
-4 | -0.411 | 0.02796 | -0.013 | -14.715
-3.5 | -0.349 | 0.02696 | -0.014 | -12.959
-3 | -0.286 | 0.02609 | -0.014 | -10.979
-2.5 | -0.223 | 0.02533 | -0.015 | -8.798
-2 | -0.159 | 0.02466 | -0.016 | -6.439
-1.5 | -0.094 | 0.02411 | -0.017 | -3.879
-1 | -0.028 | 0.02363 | -0.018 | -1.175
-0.5 | 0.039 | 0.02327 | -0.018 | 1.658
0 | 0.106 | 0.02252 | -0.019 | 4.715
0.5 | 0.173 | 0.02291 | -0.02 | 7.533
1 | 0.239 | 0.02339 | -0.02 | 10.197
1.5 | 0.304 | 0.02397 | -0.021 | 12.67
2 | 0.368 | 0.02466 | -0.022 | 14.935
2.5 | 0.433 | 0.02544 | -0.023 | 17.004
3 | 0.494 | 0.02635 | -0.023 | 18.741
3.5 | 0.555 | 0.02736 | -0.024 | 20.301
4 | 0.616 | 0.02849 | -0.025 | 21.641
4.5 | 0.676 | 0.02979 | -0.025 | 22.686
5 | 0.767 | 0.02932 | -0.028 | 26.172
5.5 | 0.825 | 0.03092 | -0.029 | 26.692
6 | 0.88 | 0.0326 | -0.029 | 26.996
6.5 | 0.796 | 0.05502 | -0.015 | 14.474
7 | 0.837 | 0.05951 | -0.015 | 14.068
7.5 | 0.872 | 0.06553 | -0.015 | 13.311
8 | 0.899 | 0.07204 | -0.015 | 12.476
8.5 | 0.912 | 0.08158 | -0.015 | 11.18
9 | 0.889 | 0.09464 | -0.015 | 9.392
9.5 | 0.723 | 0.12513 | -0.014 | 5.781
10 | 0.603 | 0.20295 | -0.015 | 2.97
10.5 | 0.63 | 0.21872 | -0.015 | 2.881
11 | 0.659 | 0.25122 | -0.017 | 2.622
11.5 | 0.686 | 0.25154 | -0.018 | 2.728
12 | 0.713 | 0.26976 | -0.018 | 2.645
12.5 | 0.741 | 0.27484 | -0.019 | 2.695
13 | 0.77 | 0.30316 | -0.021 | 2.538
13.5 | 0.797 | 0.33165 | -0.021 | 2.402
14 | 0.824 | 0.30881 | -0.021 | 2.668
14.5 | 0.851 | 0.3294 | -0.022 | 2.584
15 | 0.88 | 0.35762 | -0.024 | 2.46
15.5 | 0.907 | 0.38073 | -0.024 | 2.382
16 | 0.934 | 0.37223 | -0.024 | 2.509
16.5 | 0.964 | 0.40773 | -0.026 | 2.363
17 | 0.99 | 0.40286 | -0.027 | 2.458
17.5 | 1.017 | 0.41659 | -0.027 | 2.441
18 | 1.044 | 0.41252 | -0.028 | 2.53
18.5 | 1.073 | 0.4508 | -0.029 | 2.381
19 | 1.1 | 0.46761 | -0.03 | 2.352
19.5 | 1.126 | 0.47602 | -0.03 | 2.366
20 | 1.153 | 0.48218 | -0.03 | 2.391

## 8. Re 50k Mach 0.50 (2)
BIGFOIL.COM POLAR EXPORT
NACA64-117 a=0.8
NACA64-117 a=0.8 |  |  |  | Cl Max: | 0.8475 | at alpha= | 20 | deg
XFOIL ncrit=9 |  |  |  | L/D Max: | 13.2502 | at alpha= | 9 | deg
Re: | 50000 |  |  | Cd Min: | 0.27305 | at alpha= | 19.5 | deg
Mach: | 0.5 |  |  | Cl=0 at alpha= | 3.0354 | deg
|  |  |  | @ Cl=0.1, Cd= | 0.063911
|  |  |  | @ Cl=0.4, Cd= | 0.072933
|  |  |  | @ Cl=0.6, Cd= | 0.065167
alpha (deg) | Cl | Cd | Cm | Cl/Cd
-10.5 | -0.4508 | 0.09901 | -0.0455 | -4.5531
-10 | -0.4635 | 0.08775 | -0.0511 | -5.2821
-9.5 | -0.513 | 0.07343 | -0.0593 | -6.9862
-9 | -0.5739 | 0.06209 | -0.0636 | -9.243
-8.5 | -0.6349 | 0.05645 | -0.0589 | -11.2471
-8 | -0.6935 | 0.05314 | -0.0504 | -13.0504
-7.5 | -0.7437 | 0.05012 | -0.0413 | -14.8384
-7 | -0.7642 | 0.0472 | -0.033 | -16.1907
-6.5 | -0.7707 | 0.04437 | -0.0251 | -17.3698
-6 | -0.7766 | 0.04171 | -0.0167 | -18.619
-5.5 | -0.7938 | 0.03902 | -0.0066 | -20.3434
-5 | -0.4671 | 0.06454 | 0.0018 | -7.2374
-4.5 | -0.3676 | 0.06512 | -0.0018 | -5.645
-4 | -0.2787 | 0.06399 | -0.0074 | -4.3554
-3.5 | -0.2245 | 0.06274 | -0.0099 | -3.5783
-3 | -0.1576 | 0.06125 | -0.0145 | -2.5731
-2.5 | -0.1365 | 0.06041 | -0.0124 | -2.2596
-2 | -0.1071 | 0.05972 | -0.0118 | -1.7934
-1.5 | -0.0923 | 0.05919 | -0.0087 | -1.5594
-1 | -0.0976 | 0.05896 | -0.0025 | -1.6554
-0.5 | -0.0829 | 0.05853 | 0.0006 | -1.4164
0 | -0.0854 | 0.05821 | 0.0065 | -1.4671
0.5 | -0.0641 | 0.05825 | 0.0082 | -1.1004
1 | -0.0622 | 0.05803 | 0.0132 | -1.0719
1.5 | -0.0692 | 0.05781 | 0.0196 | -1.197
2 | -0.0424 | 0.0582 | 0.0198 | -0.72852
2.5 | -0.0776 | 0.05746 | 0.0288 | -1.3505
4.5 | 0.2123 | 0.06799 | -0.0064 | 3.1225
5 | 0.2982 | 0.06927 | -0.0094 | 4.3049
5.5 | 0.3083 | 0.06995 | -0.0046 | 4.4074
6 | 0.3083 | 0.07014 | 0.0019 | 4.3955
6.5 | 0.3049 | 0.07027 | 0.0085 | 4.339
7 | 0.3513 | 0.07181 | 0.0094 | 4.8921
7.5 | 0.4116 | 0.0732 | 0.0098 | 5.623
8 | 0.4984 | 0.07183 | 0.0126 | 6.9386
8.5 | 0.5637 | 0.06857 | 0.0188 | 8.2208
9 | 0.7175 | 0.05415 | 0.0354 | 13.2502
9.5 | 0.7248 | 0.0609 | 0.0361 | 11.9015
10 | 0.7081 | 0.07072 | 0.0337 | 10.0127
10.5 | 0.6425 | 0.08754 | 0.0244 | 7.3395
11 | 0.5993 | 0.10418 | 0.0147 | 5.7525
11.5 | 0.6062 | 0.11397 | 0.0111 | 5.3189
12 | 0.5928 | 0.12721 | 0.0036 | 4.66
12.5 | 0.5906 | 0.13882 | -0.0028 | 4.2544
13 | 0.6052 | 0.1495 | -0.0075 | 4.0482
13.5 | 0.6122 | 0.16216 | -0.0146 | 3.7753
14 | 0.5953 | 0.17935 | -0.0287 | 3.3192
14.5 | 0.6017 | 0.18558 | -0.0337 | 3.2423
15 | 0.6427 | 0.19793 | -0.0365 | 3.2471
15.5 | 0.6488 | 0.20182 | -0.0413 | 3.2147
16 | 0.6663 | 0.20909 | -0.0459 | 3.1867
16.5 | 0.6988 | 0.21995 | -0.0493 | 3.1771
17 | 0.7252 | 0.22876 | -0.0529 | 3.1701
17.5 | 0.7344 | 0.23266 | -0.0589 | 3.1565
18 | 0.7631 | 0.24309 | -0.0628 | 3.1392
18.5 | 0.7889 | 0.25167 | -0.0669 | 3.1347
19 | 0.8019 | 0.25639 | -0.0731 | 3.1277
19.5 | 0.842 | 0.27305 | -0.0755 | 3.0837
20 | 0.8475 | 0.27241 | -0.0831 | 3.1111

## 9. Re 100k Mach 0.00 (1)
BIGFOIL.COM POLAR EXPORT
NACA64-117 a=0.8
NACA64-117 a=0.8 |  |  |  | Cl Max: | 1.173 | at alpha= | 15.5 | deg
JavaFoil+Calcfoil stall+Eppler ext transition |  |  |  | L/D Max: | 37.792 | at alpha= | 5.5 | deg
Re: | 100000 |  |  | Cd Min: | 0.01456 | at alpha= | 0.5 | deg
Mach: | 0 |  |  | Cl=0 at alpha= | -0.79167 | deg
|  |  |  | @ Cl=0.1, Cd= | 0.014653
|  |  |  | @ Cl=0.4, Cd= | 0.015613
|  |  |  | @ Cl=0.6, Cd= | 0.017399
alpha (deg) | Cl | Cd | Cm | Cl/Cd
-20 | -1.009 | 0.23599 | 0.004 | -4.275
-19.5 | -1.023 | 0.23018 | 0.003 | -4.446
-19 | -1.036 | 0.21398 | 0.003 | -4.841
-18.5 | -1.047 | 0.19959 | 0.003 | -5.246
-18 | -1.056 | 0.19157 | 0.003 | -5.514
-17.5 | -1.063 | 0.17897 | 0.002 | -5.942
-17 | -1.068 | 0.16921 | 0.002 | -6.314
-16.5 | -1.071 | 0.16069 | 0.002 | -6.664
-16 | -1.071 | 0.14922 | 0.002 | -7.176
-15.5 | -1.068 | 0.14247 | 0.001 | -7.496
-15 | -1.062 | 0.13419 | 0.001 | -7.917
-14.5 | -1.054 | 0.12621 | 0.001 | -8.349
-14 | -1.042 | 0.11736 | 0 | -8.88
-13.5 | -1.028 | 0.11197 | 0 | -9.18
-13 | -1.01 | 0.10449 | 0 | -9.667
-12.5 | -0.99 | 0.09721 | 0 | -10.182
-12 | -0.967 | 0.09197 | -0.001 | -10.51
-11.5 | -0.94 | 0.08637 | -0.001 | -10.886
-11 | -0.911 | 0.08146 | -0.001 | -11.179
-10.5 | -0.878 | 0.07637 | -0.002 | -11.496
-10 | -0.843 | 0.07152 | -0.002 | -11.787
-9.5 | -0.806 | 0.06685 | -0.002 | -12.061
-9 | -0.768 | 0.0625 | -0.003 | -12.285
-8.5 | -0.728 | 0.05884 | -0.003 | -12.369
-8 | -0.686 | 0.05526 | -0.003 | -12.414
-7.5 | -0.76 | 0.02358 | -0.008 | -32.245
-7 | -0.71 | 0.0226 | -0.008 | -31.437
-6.5 | -0.659 | 0.02164 | -0.009 | -30.44
-6 | -0.605 | 0.02076 | -0.01 | -29.164
-5.5 | -0.551 | 0.0199 | -0.01 | -27.699
-5 | -0.482 | 0.0182 | -0.011 | -26.495
-4.5 | -0.428 | 0.01754 | -0.012 | -24.373
-4 | -0.372 | 0.01694 | -0.012 | -21.984
-3.5 | -0.316 | 0.01636 | -0.013 | -19.333
-3 | -0.259 | 0.01597 | -0.014 | -16.25
-2.5 | -0.202 | 0.01557 | -0.015 | -12.963
-2 | -0.144 | 0.01526 | -0.015 | -9.43
-1.5 | -0.085 | 0.01495 | -0.016 | -5.681
-1 | -0.025 | 0.01474 | -0.017 | -1.713
-0.5 | 0.035 | 0.0146 | -0.018 | 2.408
0 | 0.096 | 0.01466 | -0.018 | 6.517
0.5 | 0.156 | 0.01456 | -0.019 | 10.688
1 | 0.215 | 0.01487 | -0.02 | 14.479
1.5 | 0.274 | 0.01503 | -0.021 | 18.264
2 | 0.333 | 0.01529 | -0.021 | 21.799
2.5 | 0.392 | 0.01556 | -0.022 | 25.174
3 | 0.448 | 0.01593 | -0.022 | 28.118
3.5 | 0.504 | 0.0164 | -0.023 | 30.748
4 | 0.56 | 0.01691 | -0.024 | 33.106
4.5 | 0.614 | 0.01757 | -0.024 | 34.959
5 | 0.667 | 0.01826 | -0.025 | 36.551
5.5 | 0.72 | 0.01905 | -0.025 | 37.792
6 | 0.791 | 0.02189 | -0.027 | 36.144
6.5 | 0.844 | 0.02291 | -0.027 | 36.817
7 | 0.894 | 0.0239 | -0.028 | 37.419
7.5 | 0.944 | 0.02508 | -0.028 | 37.625
8 | 0.991 | 0.0263 | -0.029 | 37.682
8.5 | 1.036 | 0.02756 | -0.029 | 37.603
9 | 0.917 | 0.06169 | -0.016 | 14.868
9.5 | 0.951 | 0.06628 | -0.015 | 14.353
10 | 0.984 | 0.071 | -0.015 | 13.864
10.5 | 1.016 | 0.07582 | -0.015 | 13.395
11 | 1.044 | 0.08029 | -0.015 | 13.004
11.5 | 1.07 | 0.08614 | -0.015 | 12.42
12 | 1.093 | 0.09174 | -0.015 | 11.915
12.5 | 1.114 | 0.0974 | -0.015 | 11.432
13 | 1.131 | 0.10382 | -0.015 | 10.891
13.5 | 1.145 | 0.11153 | -0.016 | 10.27
14 | 1.157 | 0.11825 | -0.016 | 9.782
14.5 | 1.165 | 0.12477 | -0.016 | 9.337
15 | 1.17 | 0.13238 | -0.016 | 8.842
15.5 | 1.173 | 0.14395 | -0.016 | 8.149
16 | 1.173 | 0.14926 | -0.017 | 7.858
16.5 | 1.17 | 0.1591 | -0.017 | 7.355
17 | 1.162 | 0.17038 | -0.017 | 6.819
17.5 | 1.15 | 0.17954 | -0.017 | 6.404
18 | 1.136 | 0.18826 | -0.017 | 6.033
18.5 | 1.119 | 0.19914 | -0.017 | 5.62
19 | 1.101 | 0.20852 | -0.017 | 5.279
19.5 | 1.081 | 0.22639 | -0.018 | 4.776
20 | 1.06 | 0.23775 | -0.018 | 4.458

## 10. Re 100k Mach 0.00 (2)
BIGFOIL.COM POLAR EXPORT
NACA64-117 a=0.8
NACA64-117 a=0.8 |  |  |  | Cl Max: | 1.1279 | at alpha= | 12.5 | deg
XFOIL ncrit=9 |  |  |  | L/D Max: | 44.3636 | at alpha= | 7.5 | deg
Re: | 100000 |  |  | Cd Min: | 0.20228 | at alpha= | 17.5 | deg
Mach: | 0 |  |  | Cl=0 at alpha= | -0.30396 | deg
|  |  |  | @ Cl=0.1, Cd= | 0.032396
|  |  |  | @ Cl=0.4, Cd= | 0.036861
|  |  |  | @ Cl=0.6, Cd= | 0.031592
alpha (deg) | Cl | Cd | Cm | Cl/Cd
-16.5 | -0.5789 | 0.18264 | 0.0094 | -3.1696
-16 | -0.5607 | 0.17625 | 0.0065 | -3.1813
-15.5 | -0.5613 | 0.16858 | 0.0013 | -3.3296
-15 | -0.5391 | 0.16213 | -0.0007 | -3.3251
-14.5 | -0.531 | 0.15435 | -0.0043 | -3.4402
-14 | -0.5634 | 0.14632 | -0.0126 | -3.8505
-13.5 | -0.6051 | 0.11338 | -0.0283 | -5.3369
-13 | -0.8758 | 0.06996 | -0.053 | -12.5186
-12.5 | -0.9151 | 0.06349 | -0.0513 | -14.4133
-12 | -0.9436 | 0.05772 | -0.047 | -16.3479
-11.5 | -0.9504 | 0.052 | -0.0433 | -18.2769
-11 | -0.9361 | 0.04579 | -0.0409 | -20.4433
-10.5 | -0.9045 | 0.04089 | -0.0396 | -22.1203
-10 | -0.8913 | 0.03832 | -0.0345 | -23.2594
-9.5 | -0.894 | 0.03641 | -0.0266 | -24.5537
-9 | -0.8885 | 0.03462 | -0.0199 | -25.6644
-8.5 | -0.8397 | 0.03189 | -0.0203 | -26.3311
-8 | -0.7518 | 0.02901 | -0.027 | -25.9152
-7.5 | -0.6803 | 0.02608 | -0.0323 | -26.0851
-7 | -0.6662 | 0.02156 | -0.0311 | -30.8998
-6.5 | -0.6165 | 0.0222 | -0.0298 | -27.7703
-6 | -0.5403 | 0.02493 | -0.03 | -21.6727
-5.5 | -0.4501 | 0.02901 | -0.0297 | -15.5153
-5 | -0.3839 | 0.03079 | -0.0286 | -12.4683
-4.5 | -0.2829 | 0.03355 | -0.03 | -8.4322
-4 | -0.2323 | 0.03356 | -0.0285 | -6.9219
-3.5 | -0.2037 | 0.03288 | -0.0253 | -6.1953
-3 | -0.1508 | 0.03296 | -0.0245 | -4.5752
-2.5 | -0.1226 | 0.03239 | -0.0217 | -3.7851
-2 | -0.1072 | 0.03151 | -0.0179 | -3.4021
-1.5 | -0.0549 | 0.03109 | -0.0175 | -1.7658
-1 | -0.0371 | 0.03084 | -0.0143 | -1.203
-0.5 | -0.0218 | 0.03058 | -0.0113 | -0.71288
0 | 0.0338 | 0.03061 | -0.0111 | 1.1042
0.5 | 0.0448 | 0.03113 | -0.0076 | 1.4391
1.5 | 0.1041 | 0.03249 | -0.0033 | 3.2041
2.5 | 0.1716 | 0.03393 | -0.0002 | 5.0575
3 | 0.1703 | 0.0355 | 0.0055 | 4.7972
4 | 0.2588 | 0.03672 | 0.0079 | 7.0479
4.5 | 0.2827 | 0.03797 | 0.0109 | 7.4454
5 | 0.326 | 0.03881 | 0.0115 | 8.3999
6.5 | 0.7094 | 0.02871 | -0.0073 | 24.7092
7 | 0.8394 | 0.02309 | -0.0133 | 36.3534
7.5 | 0.9272 | 0.0209 | -0.0182 | 44.3636
8 | 0.8974 | 0.02095 | -0.0059 | 42.8353
8.5 | 0.8457 | 0.02337 | 0.0073 | 36.1874
9 | 0.8201 | 0.02806 | 0.0135 | 29.2267
9.5 | 0.8325 | 0.03139 | 0.0168 | 26.5212
10 | 0.8736 | 0.03383 | 0.0185 | 25.8232
10.5 | 0.9341 | 0.03634 | 0.0185 | 25.7045
11 | 1.0007 | 0.03945 | 0.0174 | 25.3663
11.5 | 1.0471 | 0.04355 | 0.0177 | 24.0436
12 | 1.0848 | 0.04784 | 0.0185 | 22.6756
12.5 | 1.1279 | 0.05466 | 0.0177 | 20.6348
13 | 1.1079 | 0.05969 | 0.0225 | 18.5609
13.5 | 1.0784 | 0.06618 | 0.0255 | 16.295
14 | 1.044 | 0.07432 | 0.0264 | 14.0474
14.5 | 1.0074 | 0.08438 | 0.025 | 11.9388
15 | 0.7789 | 0.12482 | 0.0011 | 6.2402
16 | 0.6895 | 0.17985 | -0.029 | 3.8338
16.5 | 0.6798 | 0.18799 | -0.036 | 3.6161
17 | 0.7098 | 0.19494 | -0.0371 | 3.6411
17.5 | 0.7057 | 0.20228 | -0.0438 | 3.4887

## 11. Re 100k Mach 0.10 (1)
BIGFOIL.COM POLAR EXPORT
NACA64-117 a=0.8
NACA64-117 a=0.8 |  |  |  | Cl Max: | 1.157 | at alpha= | 15 | deg
JavaFoil+Calcfoil stall+Eppler ext transition |  |  |  | L/D Max: | 37.594 | at alpha= | 5.5 | deg
Re: | 100000 |  |  | Cd Min: | 0.01436 | at alpha= | 0.5 | deg
Mach: | 0.1 |  |  | Cl=0 at alpha= | -0.79167 | deg
|  |  |  | @ Cl=0.1, Cd= | 0.014687
|  |  |  | @ Cl=0.4, Cd= | 0.015662
|  |  |  | @ Cl=0.6, Cd= | 0.017448
alpha (deg) | Cl | Cd | Cm | Cl/Cd
-20 | -0.965 | 0.24096 | 0.004 | -4.005
-19.5 | -0.983 | 0.23594 | 0.003 | -4.166
-19 | -0.999 | 0.21264 | 0.003 | -4.7
-18.5 | -1.014 | 0.20792 | 0.003 | -4.877
-18 | -1.027 | 0.19349 | 0.003 | -5.306
-17.5 | -1.037 | 0.1827 | 0.002 | -5.678
-17 | -1.046 | 0.17453 | 0.002 | -5.99
-16.5 | -1.051 | 0.16415 | 0.002 | -6.404
-16 | -1.054 | 0.15255 | 0.002 | -6.908
-15.5 | -1.054 | 0.14545 | 0.001 | -7.246
-15 | -1.051 | 0.1346 | 0.001 | -7.807
-14.5 | -1.045 | 0.1282 | 0.001 | -8.148
-14 | -1.035 | 0.11927 | 0 | -8.68
-13.5 | -1.023 | 0.1124 | 0 | -9.098
-13 | -1.006 | 0.1047 | 0 | -9.612
-12.5 | -0.988 | 0.09937 | 0 | -9.94
-12 | -0.966 | 0.09223 | -0.001 | -10.469
-11.5 | -0.94 | 0.08659 | -0.001 | -10.858
-11 | -0.912 | 0.08179 | -0.001 | -11.148
-10.5 | -0.879 | 0.07647 | -0.002 | -11.499
-10 | -0.845 | 0.07166 | -0.002 | -11.79
-9.5 | -0.808 | 0.06704 | -0.002 | -12.059
-9 | -0.77 | 0.06312 | -0.003 | -12.203
-8.5 | -0.73 | 0.05905 | -0.003 | -12.367
-8 | -0.689 | 0.05559 | -0.003 | -12.39
-7.5 | -0.647 | 0.05208 | -0.004 | -12.426
-7 | -0.713 | 0.0228 | -0.008 | -31.274
-6.5 | -0.661 | 0.02178 | -0.009 | -30.365
-6 | -0.608 | 0.02089 | -0.01 | -29.097
-5.5 | -0.554 | 0.02002 | -0.01 | -27.653
-5 | -0.484 | 0.01837 | -0.011 | -26.35
-4.5 | -0.43 | 0.01762 | -0.012 | -24.384
-4 | -0.374 | 0.01706 | -0.012 | -21.912
-3.5 | -0.318 | 0.01646 | -0.013 | -19.292
-3 | -0.261 | 0.01606 | -0.014 | -16.223
-2.5 | -0.203 | 0.01534 | -0.015 | -13.213
-2 | -0.145 | 0.01532 | -0.015 | -9.436
-1.5 | -0.085 | 0.01504 | -0.016 | -5.669
-1 | -0.025 | 0.01481 | -0.017 | -1.711
-0.5 | 0.035 | 0.01466 | -0.018 | 2.407
0 | 0.096 | 0.01471 | -0.018 | 6.525
0.5 | 0.156 | 0.01436 | -0.019 | 10.885
1 | 0.216 | 0.01496 | -0.02 | 14.447
1.5 | 0.276 | 0.01512 | -0.021 | 18.23
2 | 0.335 | 0.01533 | -0.021 | 21.836
2.5 | 0.393 | 0.01561 | -0.022 | 25.198
3 | 0.45 | 0.01603 | -0.023 | 28.073
3.5 | 0.507 | 0.01647 | -0.023 | 30.761
4 | 0.562 | 0.01702 | -0.024 | 33.045
4.5 | 0.617 | 0.01764 | -0.024 | 34.971
5 | 0.67 | 0.01836 | -0.025 | 36.52
5.5 | 0.723 | 0.01922 | -0.025 | 37.594
6 | 0.795 | 0.02204 | -0.027 | 36.049
6.5 | 0.847 | 0.02306 | -0.027 | 36.732
7 | 0.898 | 0.02413 | -0.028 | 37.209
7.5 | 0.947 | 0.02529 | -0.028 | 37.454
8 | 0.994 | 0.02653 | -0.029 | 37.485
8.5 | 1.039 | 0.02779 | -0.03 | 37.402
9 | 0.92 | 0.06214 | -0.016 | 14.798
9.5 | 0.954 | 0.06653 | -0.015 | 14.338
10 | 0.987 | 0.07107 | -0.015 | 13.884
10.5 | 1.017 | 0.07625 | -0.015 | 13.339
11 | 1.045 | 0.0808 | -0.015 | 12.931
11.5 | 1.07 | 0.0869 | -0.015 | 12.314
12 | 1.092 | 0.09193 | -0.015 | 11.874
12.5 | 1.111 | 0.0995 | -0.016 | 11.165
13 | 1.127 | 0.10619 | -0.016 | 10.609
13.5 | 1.139 | 0.1119 | -0.016 | 10.18
14 | 1.148 | 0.11888 | -0.016 | 9.659
14.5 | 1.154 | 0.12555 | -0.016 | 9.194
15 | 1.157 | 0.13372 | -0.016 | 8.655
15.5 | 1.157 | 0.14358 | -0.016 | 8.061
16 | 1.154 | 0.15357 | -0.016 | 7.516
16.5 | 1.148 | 0.16205 | -0.017 | 7.086
17 | 1.137 | 0.16959 | -0.017 | 6.702
17.5 | 1.121 | 0.18342 | -0.017 | 6.111
18 | 1.103 | 0.19683 | -0.017 | 5.603
18.5 | 1.083 | 0.20736 | -0.017 | 5.222
19 | 1.06 | 0.22067 | -0.017 | 4.806
19.5 | 1.037 | 0.23531 | -0.017 | 4.405
20 | 1.012 | 0.24962 | -0.018 | 4.052

## 12. Re 100k Mach 0.10 (2)
BIGFOIL.COM POLAR EXPORT
NACA64-117 a=0.8
NACA64-117 a=0.8 |  |  |  | Cl Max: | 1.1109 | at alpha= | 12.5 | deg
XFOIL ncrit=9 |  |  |  | L/D Max: | 44.0533 | at alpha= | 7.5 | deg
Re: | 100000 |  |  | Cd Min: | 0.20308 | at alpha= | 17.5 | deg
Mach: | 0.1 |  |  | Cl=0 at alpha= | -0.32749 | deg
|  |  |  | @ Cl=0.1, Cd= | 0.032527
|  |  |  | @ Cl=0.4, Cd= | 0.037897
|  |  |  | @ Cl=0.6, Cd= | 0.033422
alpha (deg) | Cl | Cd | Cm | Cl/Cd
-16.5 | -0.5778 | 0.1833 | 0.0097 | -3.1522
-16 | -0.5609 | 0.17692 | 0.0066 | -3.1704
-15.5 | -0.5592 | 0.16925 | 0.0015 | -3.304
-15 | -0.5388 | 0.1628 | -0.0007 | -3.3096
-14.5 | -0.5288 | 0.15502 | -0.0041 | -3.4112
-14 | -0.5606 | 0.14719 | -0.0124 | -3.8087
-13.5 | -0.6845 | 0.09592 | -0.0407 | -7.1362
-13 | -0.7542 | 0.0787 | -0.0497 | -9.5832
-12.5 | -0.9033 | 0.06505 | -0.0525 | -13.8862
-12 | -0.933 | 0.05898 | -0.0488 | -15.8189
-11.5 | -0.9423 | 0.05294 | -0.0452 | -17.7994
-11 | -0.9305 | 0.0466 | -0.0427 | -19.9678
-10.5 | -0.9018 | 0.04164 | -0.0411 | -21.6571
-10 | -0.8891 | 0.03894 | -0.0361 | -22.8326
-9.5 | -0.8951 | 0.03704 | -0.0278 | -24.1658
-9 | -0.8911 | 0.03514 | -0.0209 | -25.3586
-8.5 | -0.8396 | 0.03228 | -0.0216 | -26.0099
-8 | -0.75 | 0.0293 | -0.0284 | -25.5973
-7.5 | -0.6757 | 0.02644 | -0.0338 | -25.556
-7 | -0.6589 | 0.02205 | -0.033 | -29.8821
-6.5 | -0.6157 | 0.0222 | -0.031 | -27.7342
-6 | -0.5395 | 0.02497 | -0.0311 | -21.6059
-5.5 | -0.4485 | 0.02916 | -0.0306 | -15.3807
-5 | -0.3903 | 0.03057 | -0.0288 | -12.7674
-4.5 | -0.2921 | 0.03353 | -0.0295 | -8.7116
-4 | -0.2408 | 0.03366 | -0.028 | -7.1539
-3.5 | -0.2087 | 0.03301 | -0.0252 | -6.3223
-3 | -0.1438 | 0.03327 | -0.0254 | -4.3222
-2.5 | -0.1221 | 0.03254 | -0.022 | -3.7523
-2 | -0.1091 | 0.03166 | -0.0179 | -3.446
-1.5 | -0.0538 | 0.0314 | -0.0177 | -1.7134
-0.5 | -0.0187 | 0.03096 | -0.0112 | -0.60401
0 | 0.0355 | 0.03075 | -0.0113 | 1.1545
0.5 | 0.0442 | 0.03129 | -0.0076 | 1.4126
1.5 | 0.1051 | 0.03264 | -0.0033 | 3.22
2 | 0.1078 | 0.03395 | 0.0016 | 3.1753
2.5 | 0.175 | 0.03405 | -0.0005 | 5.1395
3 | 0.1711 | 0.03566 | 0.0055 | 4.7981
4 | 0.2642 | 0.03679 | 0.0075 | 7.1813
4.5 | 0.2866 | 0.03804 | 0.0108 | 7.5342
5 | 0.327 | 0.03887 | 0.012 | 8.4127
6 | 0.5408 | 0.03602 | 0.001 | 15.0139
6.5 | 0.7126 | 0.02848 | -0.0064 | 25.0211
7 | 0.8378 | 0.02328 | -0.0121 | 35.988
7.5 | 0.926 | 0.02102 | -0.0168 | 44.0533
8 | 0.8874 | 0.0212 | -0.0032 | 41.8585
8.5 | 0.8371 | 0.024 | 0.009 | 34.8792
9 | 0.8153 | 0.02869 | 0.0147 | 28.4176
9.5 | 0.8306 | 0.03192 | 0.0178 | 26.0213
10 | 0.8741 | 0.0343 | 0.0194 | 25.484
10.5 | 0.9353 | 0.03688 | 0.0194 | 25.3606
11 | 1.0171 | 0.04071 | 0.017 | 24.984
11.5 | 1.0442 | 0.04441 | 0.0191 | 23.5127
12 | 1.0781 | 0.04888 | 0.0202 | 22.0561
12.5 | 1.1109 | 0.05505 | 0.0205 | 20.1798
13 | 1.0958 | 0.06118 | 0.024 | 17.9111
13.5 | 1.0632 | 0.06799 | 0.0266 | 15.6376
14 | 1.0266 | 0.07651 | 0.0268 | 13.4179
14.5 | 0.9894 | 0.08701 | 0.0248 | 11.3711
15 | 0.736 | 0.13961 | -0.0064 | 5.2718
15.5 | 0.6668 | 0.17426 | -0.0276 | 3.8265
16 | 0.6886 | 0.18072 | -0.0295 | 3.8103
16.5 | 0.68 | 0.18876 | -0.0364 | 3.6025
17 | 0.709 | 0.19573 | -0.0377 | 3.6223
17.5 | 0.7066 | 0.20308 | -0.0442 | 3.4794

## 13. Re 100k Mach 0.25 (1)
BIGFOIL.COM POLAR EXPORT
NACA64-117 a=0.8
NACA64-117 a=0.8 |  |  |  | Cl Max: | 1.085 | at alpha= | 13 | deg
JavaFoil+Calcfoil stall+Eppler ext transition |  |  |  | L/D Max: | 36.4 | at alpha= | 7.5 | deg
Re: | 100000 |  |  | Cd Min: | 0.01485 | at alpha= | 1 | deg
Mach: | 0.25 |  |  | Cl=0 at alpha= | -0.79032 | deg
|  |  |  | @ Cl=0.1, Cd= | 0.014985
|  |  |  | @ Cl=0.4, Cd= | 0.016045
|  |  |  | @ Cl=0.6, Cd= | 0.01796
alpha (deg) | Cl | Cd | Cm | Cl/Cd
-18.5 | -0.717 | 0.26691 | 0.003 | -2.686
-18 | -0.763 | 0.24598 | 0.003 | -3.102
-17.5 | -0.805 | 0.22901 | 0.002 | -3.516
-17 | -0.843 | 0.20165 | 0.002 | -4.182
-16.5 | -0.877 | 0.19586 | 0.002 | -4.478
-16 | -0.906 | 0.17681 | 0.002 | -5.125
-15.5 | -0.93 | 0.16513 | 0.001 | -5.634
-15 | -0.949 | 0.14979 | 0.001 | -6.337
-14.5 | -0.963 | 0.14033 | 0.001 | -6.863
-14 | -0.971 | 0.13088 | 0 | -7.421
-13.5 | -0.974 | 0.12037 | 0 | -8.093
-13 | -0.972 | 0.11264 | 0 | -8.628
-12.5 | -0.964 | 0.10653 | 0 | -9.052
-12 | -0.951 | 0.09734 | -0.001 | -9.774
-11.5 | -0.934 | 0.09154 | -0.001 | -10.207
-11 | -0.911 | 0.08477 | -0.001 | -10.752
-10.5 | -0.884 | 0.07898 | -0.002 | -11.188
-10 | -0.853 | 0.07357 | -0.002 | -11.59
-9.5 | -0.819 | 0.06885 | -0.002 | -11.89
-9 | -0.782 | 0.06453 | -0.003 | -12.122
-8.5 | -0.744 | 0.06043 | -0.003 | -12.306
-8 | -0.703 | 0.05683 | -0.004 | -12.365
-7.5 | -0.661 | 0.05306 | -0.004 | -12.454
-7 | -0.728 | 0.02368 | -0.008 | -30.719
-6.5 | -0.675 | 0.02264 | -0.009 | -29.84
-6 | -0.622 | 0.02163 | -0.01 | -28.739
-5.5 | -0.566 | 0.02075 | -0.011 | -27.28
-5 | -0.495 | 0.01908 | -0.011 | -25.944
-4.5 | -0.439 | 0.01828 | -0.012 | -24.027
-4 | -0.383 | 0.01764 | -0.013 | -21.684
-3.5 | -0.325 | 0.01704 | -0.013 | -19.072
-3 | -0.267 | 0.01625 | -0.014 | -16.412
-2.5 | -0.207 | 0.01611 | -0.015 | -12.876
-2 | -0.148 | 0.01575 | -0.016 | -9.388
-1.5 | -0.087 | 0.01545 | -0.016 | -5.641
-1 | -0.026 | 0.01517 | -0.017 | -1.708
-0.5 | 0.036 | 0.01499 | -0.018 | 2.407
0 | 0.098 | 0.01498 | -0.019 | 6.566
0.5 | 0.16 | 0.01513 | -0.02 | 10.584
1 | 0.222 | 0.01485 | -0.02 | 14.915
1.5 | 0.282 | 0.01546 | -0.021 | 18.265
2 | 0.343 | 0.01576 | -0.022 | 21.761
2.5 | 0.403 | 0.01606 | -0.022 | 25.092
3 | 0.461 | 0.01647 | -0.023 | 27.971
3.5 | 0.518 | 0.01697 | -0.024 | 30.552
4 | 0.575 | 0.01763 | -0.024 | 32.624
4.5 | 0.631 | 0.01837 | -0.025 | 34.33
5 | 0.685 | 0.0191 | -0.025 | 35.878
5.5 | 0.758 | 0.02194 | -0.027 | 34.558
6 | 0.813 | 0.02292 | -0.027 | 35.453
6.5 | 0.865 | 0.02403 | -0.028 | 36.009
7 | 0.916 | 0.02526 | -0.029 | 36.274
7.5 | 0.965 | 0.02652 | -0.029 | 36.4
8 | 1.012 | 0.02794 | -0.03 | 36.217
8.5 | 0.898 | 0.05964 | -0.015 | 15.053
9 | 0.933 | 0.06399 | -0.015 | 14.587
9.5 | 0.966 | 0.0686 | -0.015 | 14.084
10 | 0.996 | 0.07308 | -0.015 | 13.624
10.5 | 1.021 | 0.07887 | -0.015 | 12.944
11 | 1.043 | 0.08448 | -0.015 | 12.346
11.5 | 1.06 | 0.09017 | -0.015 | 11.76
12 | 1.074 | 0.097 | -0.015 | 11.067
12.5 | 1.082 | 0.1057 | -0.015 | 10.232
13 | 1.085 | 0.11339 | -0.016 | 9.566
13.5 | 1.082 | 0.12244 | -0.016 | 8.84
14 | 1.075 | 0.13059 | -0.016 | 8.229
14.5 | 1.061 | 0.13903 | -0.016 | 7.635
15 | 1.043 | 0.15328 | -0.016 | 6.805
15.5 | 1.019 | 0.16055 | -0.016 | 6.349
16 | 0.99 | 0.17609 | -0.016 | 5.623
16.5 | 0.957 | 0.19293 | -0.016 | 4.959
17 | 0.914 | 0.20204 | -0.017 | 4.522
17.5 | 0.864 | 0.2272 | -0.016 | 3.803
18 | 0.81 | 0.24366 | -0.016 | 3.325

## 14. Re 100k Mach 0.25 (2)
BIGFOIL.COM POLAR EXPORT
NACA64-117 a=0.8
NACA64-117 a=0.8 |  |  |  | Cl Max: | 1.0136 | at alpha= | 11.5 | deg
XFOIL ncrit=9 |  |  |  | L/D Max: | 40.3882 | at alpha= | 7.5 | deg
Re: | 100000 |  |  | Cd Min: | 0.1929 | at alpha= | 16.5 | deg
Mach: | 0.25 |  |  | Cl=0 at alpha= | 0.025501 | deg
|  |  |  | @ Cl=0.1, Cd= | 0.034837
|  |  |  | @ Cl=0.4, Cd= | 0.040674
|  |  |  | @ Cl=0.6, Cd= | 0.034614
alpha (deg) | Cl | Cd | Cm | Cl/Cd
-14 | -0.5459 | 0.15145 | -0.0113 | -3.6045
-13.5 | -0.4981 | 0.14339 | -0.0103 | -3.4737
-13 | -0.6388 | 0.0964 | -0.041 | -6.6266
-12.5 | -0.7063 | 0.07868 | -0.0513 | -8.9769
-12 | -0.7805 | 0.06524 | -0.0572 | -11.9635
-11.5 | -0.8342 | 0.05645 | -0.0576 | -14.7777
-11 | -0.8608 | 0.05026 | -0.0549 | -17.1269
-10.5 | -0.8583 | 0.0456 | -0.0517 | -18.8224
-10 | -0.86 | 0.04206 | -0.0464 | -20.447
-9.5 | -0.8853 | 0.04029 | -0.0358 | -21.9732
-9 | -0.8986 | 0.03831 | -0.0268 | -23.456
-8.5 | -0.8366 | 0.03447 | -0.0292 | -24.2704
-8 | -0.7386 | 0.03089 | -0.0363 | -23.9107
-7.5 | -0.6518 | 0.02788 | -0.0424 | -23.3788
-7 | -0.6221 | 0.02417 | -0.0429 | -25.7385
-6.5 | -0.6209 | 0.02221 | -0.0363 | -27.9559
-6 | -0.5598 | 0.02452 | -0.0341 | -22.8303
-5.5 | -0.4387 | 0.02995 | -0.0355 | -14.6477
-5 | -0.3538 | 0.03288 | -0.0343 | -10.7603
-4.5 | -0.2541 | 0.03563 | -0.0348 | -7.1316
-4 | -0.2025 | 0.0357 | -0.0331 | -5.6723
-3.5 | -0.1678 | 0.03518 | -0.0303 | -4.7698
-3 | -0.1458 | 0.03436 | -0.0265 | -4.2433
-2.5 | -0.1267 | 0.03324 | -0.0227 | -3.8117
-2 | -0.0769 | 0.0333 | -0.0217 | -2.3093
-1.5 | -0.0664 | 0.03285 | -0.0171 | -2.0213
-1 | -0.053 | 0.03211 | -0.0133 | -1.6506
-0.5 | -0.008 | 0.03229 | -0.012 | -0.24775
0 | -0.0028 | 0.03249 | -0.0074 | -0.08618
0.5 | 0.0521 | 0.03242 | -0.0076 | 1.607
1 | 0.0498 | 0.03352 | -0.0021 | 1.4857
2 | 0.1047 | 0.03496 | 0.0026 | 2.9949
2.5 | 0.1136 | 0.03627 | 0.0073 | 3.1321
3 | 0.1853 | 0.03638 | 0.0053 | 5.0935
3.5 | 0.1933 | 0.03788 | 0.0099 | 5.103
4 | 0.2182 | 0.03908 | 0.0129 | 5.5834
4.5 | 0.2548 | 0.04005 | 0.0146 | 6.362
5 | 0.3011 | 0.04075 | 0.0157 | 7.389
5.5 | 0.3691 | 0.04111 | 0.0138 | 8.9784
6 | 0.4889 | 0.03942 | 0.0074 | 12.4023
6.5 | 0.6794 | 0.03118 | 0.0004 | 21.7896
7 | 0.8354 | 0.02362 | -0.0054 | 35.3683
7.5 | 0.9051 | 0.02241 | -0.0078 | 40.3882
8 | 0.8369 | 0.02285 | 0.0091 | 36.6258
8.5 | 0.7984 | 0.02758 | 0.0161 | 28.9485
9 | 0.7947 | 0.03185 | 0.0199 | 24.9513
9.5 | 0.8272 | 0.03449 | 0.0225 | 23.9838
10 | 0.8808 | 0.03688 | 0.0239 | 23.8829
10.5 | 0.9411 | 0.04006 | 0.0244 | 23.4923
11 | 1.0067 | 0.04466 | 0.0238 | 22.5414
11.5 | 1.0136 | 0.04947 | 0.0266 | 20.4892
12 | 1.0126 | 0.05515 | 0.0288 | 18.3608
12.5 | 0.9957 | 0.06218 | 0.0301 | 16.0132
13 | 0.9574 | 0.07125 | 0.0296 | 13.4372
13.5 | 0.8969 | 0.08376 | 0.0254 | 10.708
14 | 0.8224 | 0.10146 | 0.0159 | 8.1057
14.5 | 0.7755 | 0.1199 | 0.0058 | 6.4679
15 | 0.6502 | 0.16981 | -0.026 | 3.829
15.5 | 0.6754 | 0.17883 | -0.0281 | 3.7768
16 | 0.6834 | 0.18509 | -0.0323 | 3.6923
16.5 | 0.6826 | 0.1929 | -0.0385 | 3.5386

## 15. Re 100k Mach 0.50 (1)
BIGFOIL.COM POLAR EXPORT
NACA64-117 a=0.8
NACA64-117 a=0.8 |  |  |  | Cl Max: | 1.153 | at alpha= | 20 | deg
JavaFoil+Calcfoil stall+Eppler ext transition |  |  |  | L/D Max: | 32.311 | at alpha= | 6 | deg
Re: | 100000 |  |  | Cd Min: | 0.01627 | at alpha= | 0 | deg
Mach: | 0.5 |  |  | Cl=0 at alpha= | -0.79412 | deg
|  |  |  | @ Cl=0.1, Cd= | 0.01632
|  |  |  | @ Cl=0.4, Cd= | 0.01785
|  |  |  | @ Cl=0.6, Cd= | 0.020035
alpha (deg) | Cl | Cd | Cm | Cl/Cd
-20 | -1.074 | 0.37708 | 0.006 | -2.847
-19.5 | -1.047 | 0.37045 | 0.005 | -2.826
-19 | -1.02 | 0.35227 | 0.005 | -2.895
-18.5 | -0.99 | 0.33935 | 0.004 | -2.917
-18 | -0.963 | 0.33081 | 0.004 | -2.91
-17.5 | -0.936 | 0.33423 | 0.004 | -2.799
-17 | -0.908 | 0.32585 | 0.003 | -2.788
-16.5 | -0.879 | 0.30778 | 0.003 | -2.856
-16 | -0.852 | 0.28579 | 0.002 | -2.98
-15.5 | -0.824 | 0.28788 | 0.002 | -2.863
-15 | -0.797 | 0.28758 | 0.001 | -2.771
-14.5 | -0.767 | 0.26101 | 0.001 | -2.94
-14 | -0.74 | 0.24899 | 0.001 | -2.972
-13.5 | -0.713 | 0.23462 | 0 | -3.037
-13 | -0.685 | 0.23501 | 0 | -2.915
-12.5 | -0.656 | 0.22066 | 0 | -2.973
-12 | -0.628 | 0.22055 | -0.001 | -2.849
-11.5 | -0.601 | 0.2049 | -0.001 | -2.931
-11 | -0.573 | 0.19839 | -0.001 | -2.888
-10.5 | -0.545 | 0.16584 | -0.002 | -3.283
-10 | -0.517 | 0.15919 | -0.002 | -3.245
-9.5 | -0.489 | 0.12617 | -0.002 | -3.875
-9 | -0.73 | 0.08208 | -0.003 | -8.894
-8.5 | -0.745 | 0.07136 | -0.003 | -10.441
-8 | -0.732 | 0.06477 | -0.004 | -11.294
-7.5 | -0.703 | 0.05857 | -0.004 | -12.006
-7 | -0.666 | 0.05442 | -0.005 | -12.239
-6.5 | -0.623 | 0.05023 | -0.005 | -12.407
-6 | -0.577 | 0.04674 | -0.006 | -12.357
-5.5 | -0.619 | 0.02423 | -0.012 | -25.562
-5 | -0.559 | 0.02269 | -0.013 | -24.659
-4.5 | -0.481 | 0.02131 | -0.013 | -22.594
-4 | -0.42 | 0.02032 | -0.014 | -20.66
-3.5 | -0.357 | 0.01947 | -0.014 | -18.337
-3 | -0.293 | 0.01876 | -0.015 | -15.63
-2.5 | -0.228 | 0.01813 | -0.016 | -12.592
-2 | -0.163 | 0.01762 | -0.017 | -9.242
-1.5 | -0.096 | 0.01721 | -0.018 | -5.577
-1 | -0.028 | 0.01688 | -0.019 | -1.688
-0.5 | 0.04 | 0.01665 | -0.019 | 2.378
0 | 0.109 | 0.01627 | -0.02 | 6.688
0.5 | 0.177 | 0.0165 | -0.021 | 10.734
1 | 0.245 | 0.0168 | -0.022 | 14.574
1.5 | 0.312 | 0.01719 | -0.023 | 18.148
2 | 0.378 | 0.01766 | -0.024 | 21.411
2.5 | 0.444 | 0.01823 | -0.024 | 24.35
3 | 0.506 | 0.01891 | -0.025 | 26.773
3.5 | 0.569 | 0.01959 | -0.026 | 29.052
4 | 0.631 | 0.02048 | -0.026 | 30.809
4.5 | 0.691 | 0.02149 | -0.027 | 32.138
5 | 0.771 | 0.02453 | -0.029 | 31.447
5.5 | 0.83 | 0.02592 | -0.029 | 32.005
6 | 0.885 | 0.02739 | -0.03 | 32.311
6.5 | 0.936 | 0.02916 | -0.031 | 32.101
7 | 0.838 | 0.05369 | -0.016 | 15.607
7.5 | 0.873 | 0.05841 | -0.016 | 14.944
8 | 0.899 | 0.06351 | -0.015 | 14.157
8.5 | 0.912 | 0.07082 | -0.015 | 12.882
9 | 0.889 | 0.08204 | -0.015 | 10.836
9.5 | 0.723 | 0.1056 | -0.014 | 6.851
10 | 0.603 | 0.15986 | -0.015 | 3.77
10.5 | 0.63 | 0.17285 | -0.015 | 3.646
11 | 0.659 | 0.19914 | -0.017 | 3.308
11.5 | 0.686 | 0.20253 | -0.018 | 3.388
12 | 0.713 | 0.20391 | -0.018 | 3.499
12.5 | 0.741 | 0.20626 | -0.019 | 3.591
13 | 0.77 | 0.23087 | -0.021 | 3.333
13.5 | 0.797 | 0.2494 | -0.021 | 3.194
14 | 0.824 | 0.24665 | -0.021 | 3.34
14.5 | 0.851 | 0.26064 | -0.022 | 3.266
15 | 0.88 | 0.28593 | -0.024 | 3.077
15.5 | 0.907 | 0.30097 | -0.024 | 3.013
16 | 0.934 | 0.29963 | -0.024 | 3.117
16.5 | 0.964 | 0.31041 | -0.026 | 3.104
17 | 0.99 | 0.32081 | -0.027 | 3.087
17.5 | 1.017 | 0.32735 | -0.027 | 3.107
18 | 1.044 | 0.32851 | -0.028 | 3.178
18.5 | 1.074 | 0.35911 | -0.029 | 2.989
19 | 1.1 | 0.37131 | -0.03 | 2.962
19.5 | 1.126 | 0.37544 | -0.03 | 3
20 | 1.153 | 0.3858 | -0.03 | 2.988

## 16. Re 100k Mach 0.50 (2)
BIGFOIL.COM POLAR EXPORT
NACA64-117 a=0.8
NACA64-117 a=0.8 |  |  |  | Cl Max: | 0.8729 | at alpha= | 20 | deg
XFOIL ncrit=9 |  |  |  | L/D Max: | 23.7082 | at alpha= | 7.5 | deg
Re: | 100000 |  |  | Cd Min: | 0.27391 | at alpha= | 20 | deg
Mach: | 0.5 |  |  | Cl=0 at alpha= | 1.7807 | deg
|  |  |  | @ Cl=0.1, Cd= | 0.042819
|  |  |  | @ Cl=0.4, Cd= | 0.046356
|  |  |  | @ Cl=0.6, Cd= | 0.039703
alpha (deg) | Cl | Cd | Cm | Cl/Cd
-20 | -0.7531 | 0.26392 | 0.0462 | -2.8535
-19.5 | -0.7145 | 0.24896 | 0.0445 | -2.8699
-19 | -0.6914 | 0.24154 | 0.0396 | -2.8625
-18.5 | -0.6836 | 0.23669 | 0.0317 | -2.8882
-18 | -0.6467 | 0.22537 | 0.0297 | -2.8695
-17.5 | -0.6322 | 0.21939 | 0.0234 | -2.8816
-17 | -0.6072 | 0.21011 | 0.0193 | -2.8899
-16.5 | -0.5835 | 0.20263 | 0.0151 | -2.8796
-16 | -0.5743 | 0.19565 | 0.0086 | -2.9353
-15.5 | -0.5405 | 0.18677 | 0.0063 | -2.8939
-15 | -0.5346 | 0.17988 | -0.0001 | -2.972
-14.5 | -0.5022 | 0.1715 | -0.0025 | -2.9283
-14 | -0.5003 | 0.16419 | -0.0086 | -3.0471
-13.5 | -0.4663 | 0.15562 | -0.0108 | -2.9964
-12.5 | -0.4881 | 0.12585 | -0.0307 | -3.8784
-12 | -0.4815 | 0.11518 | -0.0358 | -4.1804
-11.5 | -0.4898 | 0.10253 | -0.0429 | -4.7771
-11 | -0.5267 | 0.08573 | -0.0538 | -6.1437
-10.5 | -0.5807 | 0.07043 | -0.0641 | -8.2451
-10 | -0.626 | 0.05929 | -0.0702 | -10.5583
-9.5 | -0.6606 | 0.05131 | -0.0722 | -12.8747
-9 | -0.7082 | 0.04796 | -0.0657 | -14.7665
-8.5 | -0.7297 | 0.04373 | -0.0629 | -16.6865
-8 | -0.658 | 0.03764 | -0.0688 | -17.4814
-7.5 | -0.5536 | 0.03386 | -0.0733 | -16.3497
-7 | -0.4872 | 0.03065 | -0.0756 | -15.8956
-6.5 | -0.5051 | 0.02631 | -0.0716 | -19.198
-6 | -0.5085 | 0.02736 | -0.0599 | -18.5855
-5.5 | -0.4131 | 0.03349 | -0.0532 | -12.335
-5 | -0.2679 | 0.03932 | -0.0523 | -6.8133
-4.5 | -0.2269 | 0.04005 | -0.0472 | -5.6654
-4 | -0.1376 | 0.0407 | -0.0474 | -3.3808
-3.5 | -0.0877 | 0.04038 | -0.0453 | -2.1719
-3 | -0.0572 | 0.03999 | -0.0418 | -1.4304
-2.5 | -0.047 | 0.03967 | -0.0359 | -1.1848
-2 | -0.0494 | 0.03918 | -0.0286 | -1.2608
-1.5 | -0.0555 | 0.03828 | -0.0211 | -1.4498
-1 | -0.0385 | 0.03925 | -0.0156 | -0.98089
-0.5 | -0.0608 | 0.03899 | -0.0062 | -1.5594
0 | -0.0549 | 0.03868 | -0.0007 | -1.4193
0.5 | -0.0739 | 0.03931 | 0.0087 | -1.8799
1 | -0.0194 | 0.03906 | 0.0079 | -0.49667
1.5 | -0.0238 | 0.04006 | 0.0144 | -0.59411
2 | 0.0186 | 0.04069 | 0.0154 | 0.45711
2.5 | 0.0636 | 0.04131 | 0.0156 | 1.5396
3 | 0.0893 | 0.04252 | 0.0184 | 2.1002
3.5 | 0.1273 | 0.04358 | 0.0202 | 2.9211
4 | 0.1699 | 0.04461 | 0.0215 | 3.8086
4.5 | 0.2136 | 0.04554 | 0.0233 | 4.6904
5 | 0.265 | 0.04621 | 0.0248 | 5.7347
5.5 | 0.3342 | 0.04604 | 0.026 | 7.2589
6 | 0.3748 | 0.04673 | 0.0284 | 8.0205
6.5 | 0.4765 | 0.04522 | 0.0262 | 10.5374
7 | 0.6473 | 0.03759 | 0.0232 | 17.22
7.5 | 0.7378 | 0.03112 | 0.0277 | 23.7082
8 | 0.7162 | 0.03518 | 0.0321 | 20.3582
8.5 | 0.7217 | 0.03955 | 0.0344 | 18.2478
9 | 0.7656 | 0.04222 | 0.0373 | 18.1336
9.5 | 0.8154 | 0.04581 | 0.0395 | 17.7996
10 | 0.8305 | 0.05186 | 0.0402 | 16.0143
10.5 | 0.8309 | 0.05908 | 0.0399 | 14.064
11 | 0.8147 | 0.06792 | 0.0379 | 11.995
11.5 | 0.7697 | 0.08027 | 0.0318 | 9.5889
12 | 0.7181 | 0.09591 | 0.0221 | 7.4872
12.5 | 0.6734 | 0.11408 | 0.0103 | 5.9029
13 | 0.6533 | 0.13043 | 0.0005 | 5.0088
13.5 | 0.6508 | 0.14385 | -0.0071 | 4.5242
14 | 0.4967 | 0.13923 | -0.0032 | 3.5675
14.5 | 0.4727 | 0.15506 | -0.0141 | 3.0485
15 | 0.6497 | 0.18571 | -0.0335 | 3.4985
16 | 0.6868 | 0.2023 | -0.043 | 3.395
16.5 | 0.7396 | 0.216 | -0.0428 | 3.4241
17 | 0.7269 | 0.21869 | -0.0527 | 3.3239
17.5 | 0.7667 | 0.22983 | -0.0541 | 3.3359
18 | 0.769 | 0.23505 | -0.0627 | 3.2716
18.5 | 0.8002 | 0.24447 | -0.0655 | 3.2732
19 | 0.8167 | 0.25267 | -0.0716 | 3.2323
19.5 | 0.8344 | 0.25948 | -0.0779 | 3.2157
20 | 0.8729 | 0.27391 | -0.0794 | 3.1868

## 17. Re 250k Mach 0.00 (1)
BIGFOIL.COM POLAR EXPORT
NACA64-117 a=0.8
NACA64-117 a=0.8 |  |  |  | Cl Max: | 1.225 | at alpha= | 11 | deg
JavaFoil+Calcfoil stall+Eppler ext transition |  |  |  | L/D Max: | 61.787 | at alpha= | 5.5 | deg
Re: | 250000 |  |  | Cd Min: | 0.00989 | at alpha= | 2 | deg
Mach: | 0 |  |  | Cl=0 at alpha= | -0.79032 | deg
|  |  |  | @ Cl=0.1, Cd= | 0.01015
|  |  |  | @ Cl=0.4, Cd= | 0.010576
|  |  |  | @ Cl=0.6, Cd= | 0.011253
alpha (deg) | Cl | Cd | Cm | Cl/Cd
-20 | -1.009 | 0.19789 | 0.004 | -5.101
-19.5 | -1.024 | 0.18948 | 0.003 | -5.403
-19 | -1.036 | 0.18126 | 0.003 | -5.718
-18.5 | -1.048 | 0.17315 | 0.003 | -6.051
-18 | -1.057 | 0.16303 | 0.003 | -6.482
-17.5 | -1.064 | 0.15542 | 0.002 | -6.847
-17 | -1.069 | 0.14941 | 0.002 | -7.158
-16.5 | -1.072 | 0.14023 | 0.002 | -7.642
-16 | -1.072 | 0.13111 | 0.002 | -8.175
-15.5 | -1.069 | 0.12484 | 0.001 | -8.562
-15 | -1.064 | 0.11867 | 0.001 | -8.964
-14.5 | -1.055 | 0.11213 | 0.001 | -9.409
-14 | -1.043 | 0.10459 | 0.001 | -9.976
-13.5 | -1.029 | 0.09921 | 0 | -10.375
-13 | -1.011 | 0.09318 | 0 | -10.852
-12.5 | -0.991 | 0.0872 | 0 | -11.369
-12 | -0.968 | 0.08272 | -0.001 | -11.706
-11.5 | -0.942 | 0.07817 | -0.001 | -12.049
-11 | -0.912 | 0.07318 | -0.001 | -12.464
-10.5 | -0.884 | 0.06765 | -0.002 | -13.062
-10 | -0.989 | 0.02525 | -0.004 | -39.177
-9.5 | -0.951 | 0.02357 | -0.005 | -40.342
-9 | -0.908 | 0.02225 | -0.005 | -40.819
-8.5 | -0.863 | 0.02102 | -0.006 | -41.06
-8 | -0.816 | 0.01991 | -0.007 | -40.979
-7.5 | -0.767 | 0.01893 | -0.008 | -40.498
-7 | -0.716 | 0.01799 | -0.008 | -39.822
-6.5 | -0.664 | 0.0172 | -0.009 | -38.631
-6 | -0.611 | 0.01645 | -0.01 | -37.157
-5.5 | -0.557 | 0.01572 | -0.011 | -35.414
-5 | -0.503 | 0.01112 | -0.011 | -45.213
-4.5 | -0.446 | 0.01082 | -0.012 | -41.267
-4 | -0.389 | 0.01061 | -0.013 | -36.629
-3.5 | -0.331 | 0.0101 | -0.014 | -32.742
-3 | -0.272 | 0.01029 | -0.015 | -26.39
-2.5 | -0.21 | 0.0102 | -0.015 | -20.616
-2 | -0.149 | 0.01013 | -0.016 | -14.726
-1.5 | -0.088 | 0.01007 | -0.017 | -8.687
-1 | -0.026 | 0.01011 | -0.018 | -2.557
-0.5 | 0.036 | 0.01009 | -0.018 | 3.547
0 | 0.098 | 0.01015 | -0.019 | 9.603
0.5 | 0.159 | 0.01016 | -0.02 | 15.663
1 | 0.221 | 0.01027 | -0.02 | 21.497
1.5 | 0.283 | 0.01038 | -0.021 | 27.224
2 | 0.342 | 0.00989 | -0.022 | 34.569
2.5 | 0.402 | 0.0106 | -0.022 | 37.906
3 | 0.46 | 0.01073 | -0.023 | 42.887
3.5 | 0.519 | 0.01093 | -0.024 | 47.448
4 | 0.577 | 0.01115 | -0.024 | 51.719
4.5 | 0.633 | 0.0114 | -0.025 | 55.58
5 | 0.69 | 0.01171 | -0.026 | 58.904
5.5 | 0.745 | 0.01205 | -0.026 | 61.787
6 | 0.796 | 0.01767 | -0.027 | 45.083
6.5 | 0.849 | 0.01848 | -0.027 | 45.964
7 | 0.901 | 0.01928 | -0.028 | 46.722
7.5 | 0.951 | 0.02023 | -0.029 | 46.987
8 | 0.999 | 0.02126 | -0.029 | 46.989
8.5 | 1.045 | 0.02237 | -0.03 | 46.711
9 | 1.088 | 0.02363 | -0.03 | 46.035
9.5 | 1.127 | 0.02494 | -0.031 | 45.206
10 | 1.164 | 0.0264 | -0.031 | 44.089
10.5 | 1.197 | 0.02799 | -0.032 | 42.767
11 | 1.225 | 0.0299 | -0.032 | 40.982
11.5 | 1.073 | 0.07745 | -0.017 | 13.853
12 | 1.095 | 0.08233 | -0.017 | 13.304
12.5 | 1.116 | 0.08779 | -0.017 | 12.713
13 | 1.133 | 0.09346 | -0.017 | 12.12
13.5 | 1.148 | 0.09954 | -0.017 | 11.529
14 | 1.159 | 0.10476 | -0.017 | 11.058
14.5 | 1.166 | 0.11198 | -0.017 | 10.414
15 | 1.172 | 0.1189 | -0.017 | 9.857
15.5 | 1.174 | 0.12608 | -0.018 | 9.315
16 | 1.175 | 0.13221 | -0.018 | 8.885

## 18. Re 250k Mach 0.00 (2)
BIGFOIL.COM POLAR EXPORT
NACA64-117 a=0.8
NACA64-117 a=0.8 |  |  |  | Cl Max: | 1.1676 | at alpha= | 15.5 | deg
XFOIL ncrit=9 |  |  |  | L/D Max: | 64.4147 | at alpha= | 7 | deg
Re: | 250000 |  |  | Cd Min: | 0.23013 | at alpha= | 20 | deg
Mach: | 0 |  |  | Cl=0 at alpha= | -0.76878 | deg
|  |  |  | @ Cl=0.1, Cd= | 0.012945
|  |  |  | @ Cl=0.4, Cd= | 0.013535
|  |  |  | @ Cl=0.6, Cd= | 0.01347
alpha (deg) | Cl | Cd | Cm | Cl/Cd
-19 | -0.6554 | 0.21025 | 0.0297 | -3.1172
-18.5 | -0.6646 | 0.20057 | 0.0199 | -3.3136
-18 | -0.6415 | 0.19349 | 0.0181 | -3.3154
-17.5 | -0.6167 | 0.18839 | 0.0164 | -3.2735
-17 | -0.6373 | 0.17549 | 0.0047 | -3.6315
-16.5 | -0.6042 | 0.17097 | 0.0057 | -3.534
-16 | -0.7396 | 0.11611 | -0.0227 | -6.3698
-15.5 | -0.8283 | 0.09071 | -0.0382 | -9.1313
-15 | -0.9281 | 0.07058 | -0.0483 | -13.1496
-14.5 | -0.9863 | 0.05906 | -0.0512 | -16.7
-14 | -1.0091 | 0.05182 | -0.0511 | -19.4732
-13.5 | -1.0045 | 0.04706 | -0.0504 | -21.3451
-13 | -0.9963 | 0.04287 | -0.0492 | -23.24
-12.5 | -0.9825 | 0.03901 | -0.0476 | -25.1858
-12 | -0.96 | 0.03561 | -0.0461 | -26.9587
-11.5 | -0.9136 | 0.03234 | -0.0459 | -28.2498
-11 | -0.8701 | 0.03019 | -0.0456 | -28.8208
-10.5 | -0.8306 | 0.02826 | -0.045 | -29.3914
-10 | -0.7882 | 0.02625 | -0.0443 | -30.0267
-9.5 | -0.7461 | 0.02447 | -0.0453 | -30.4904
-9 | -0.687 | 0.02215 | -0.0495 | -31.0158
-8.5 | -0.661 | 0.02065 | -0.0467 | -32.0097
-8 | -0.6551 | 0.01913 | -0.04 | -34.2446
-7.5 | -0.6408 | 0.01785 | -0.0341 | -35.8992
-7 | -0.6246 | 0.01599 | -0.0289 | -39.0619
-6.5 | -0.6112 | 0.01341 | -0.0238 | -45.5779
-6 | -0.5773 | 0.01236 | -0.0207 | -46.7071
-5.5 | -0.5267 | 0.01239 | -0.0196 | -42.5101
-5 | -0.4738 | 0.01252 | -0.0188 | -37.8435
-4.5 | -0.4203 | 0.01276 | -0.0179 | -32.9389
-4 | -0.3651 | 0.01297 | -0.0174 | -28.1496
-3.5 | -0.3097 | 0.01333 | -0.0169 | -23.2333
-3 | -0.2539 | 0.01338 | -0.0167 | -18.9761
-2.5 | -0.1977 | 0.0133 | -0.017 | -14.8647
-2 | -0.1407 | 0.01319 | -0.0173 | -10.6672
-1.5 | -0.0837 | 0.0131 | -0.0177 | -6.3893
0 | 0.088 | 0.01293 | -0.0195 | 6.8059
0.5 | 0.1455 | 0.013 | -0.0199 | 11.1923
1 | 0.2024 | 0.01304 | -0.0205 | 15.5215
1.5 | 0.26 | 0.01315 | -0.0209 | 19.7719
2 | 0.3162 | 0.0133 | -0.0215 | 23.7744
2.5 | 0.3735 | 0.01344 | -0.0219 | 27.7902
3 | 0.4291 | 0.01364 | -0.0221 | 31.4589
3.5 | 0.486 | 0.0137 | -0.0224 | 35.4745
4 | 0.5408 | 0.01382 | -0.0224 | 39.1317
4.5 | 0.5953 | 0.01348 | -0.0216 | 44.1617
5 | 0.6495 | 0.01337 | -0.0211 | 48.5789
5.5 | 0.7023 | 0.01306 | -0.0201 | 53.7749
6 | 0.7525 | 0.01295 | -0.0189 | 58.1081
6.5 | 0.8005 | 0.01291 | -0.0174 | 62.0062
7 | 0.8419 | 0.01307 | -0.0147 | 64.4147
7.5 | 0.8478 | 0.01483 | -0.0072 | 57.1679
8 | 0.8356 | 0.01693 | 0.0027 | 49.3562
8.5 | 0.8382 | 0.01956 | 0.0081 | 42.8528
9 | 0.8598 | 0.02234 | 0.0086 | 38.487
9.5 | 0.8782 | 0.02495 | 0.0105 | 35.1984
10 | 0.8969 | 0.02764 | 0.0125 | 32.4493
10.5 | 0.9165 | 0.03037 | 0.0143 | 30.1778
11 | 0.9435 | 0.03269 | 0.0158 | 28.862
11.5 | 0.9724 | 0.03498 | 0.0172 | 27.7987
12 | 1.0068 | 0.03724 | 0.0185 | 27.0354
12.5 | 1.0388 | 0.0396 | 0.0196 | 26.2323
13 | 1.0782 | 0.04192 | 0.0204 | 25.7204
13.5 | 1.1143 | 0.04515 | 0.0214 | 24.68
14 | 1.131 | 0.04895 | 0.0224 | 23.1052
14.5 | 1.1469 | 0.05315 | 0.0231 | 21.5786
15 | 1.1602 | 0.05781 | 0.0235 | 20.0692
15.5 | 1.1676 | 0.06321 | 0.0235 | 18.4718
16.5 | 1.128 | 0.08074 | 0.0206 | 13.9708
17 | 1.0842 | 0.09242 | 0.0158 | 11.7312
17.5 | 1.0354 | 0.1069 | 0.0084 | 9.6857
18 | 0.7552 | 0.19617 | -0.0419 | 3.8497
18.5 | 0.7495 | 0.20825 | -0.0503 | 3.599
19 | 0.7652 | 0.21469 | -0.0541 | 3.5642
19.5 | 0.7952 | 0.21876 | -0.0545 | 3.635
20 | 0.7887 | 0.23013 | -0.0641 | 3.4272

## 19. Re 250k Mach 0.10 (1)
BIGFOIL.COM POLAR EXPORT
NACA64-117 a=0.8
NACA64-117 a=0.8 |  |  |  | Cl Max: | 1.223 | at alpha= | 11 | deg
JavaFoil+Calcfoil stall+Eppler ext transition |  |  |  | L/D Max: | 61.67 | at alpha= | 5.5 | deg
Re: | 250000 |  |  | Cd Min: | 0.00986 | at alpha= | -3.5 | deg
Mach: | 0.1 |  |  | Cl=0 at alpha= | -0.79032 | deg
|  |  |  | @ Cl=0.1, Cd= | 0.010171
|  |  |  | @ Cl=0.4, Cd= | 0.010613
|  |  |  | @ Cl=0.6, Cd= | 0.011297
alpha (deg) | Cl | Cd | Cm | Cl/Cd
-20 | -0.966 | 0.20396 | 0.004 | -4.735
-19.5 | -0.983 | 0.19785 | 0.003 | -4.971
-19 | -1 | 0.1849 | 0.003 | -5.409
-18.5 | -1.015 | 0.17603 | 0.003 | -5.763
-18 | -1.027 | 0.16661 | 0.003 | -6.166
-17.5 | -1.038 | 0.16056 | 0.002 | -6.466
-17 | -1.046 | 0.14948 | 0.002 | -6.998
-16.5 | -1.052 | 0.1418 | 0.002 | -7.419
-16 | -1.055 | 0.13297 | 0.002 | -7.931
-15.5 | -1.055 | 0.1265 | 0.001 | -8.341
-15 | -1.052 | 0.11873 | 0.001 | -8.86
-14.5 | -1.046 | 0.11217 | 0.001 | -9.322
-14 | -1.037 | 0.10577 | 0.001 | -9.801
-13.5 | -1.024 | 0.10055 | 0 | -10.184
-13 | -1.008 | 0.09424 | 0 | -10.693
-12.5 | -0.989 | 0.08814 | 0 | -11.222
-12 | -0.967 | 0.08336 | -0.001 | -11.604
-11.5 | -0.942 | 0.07788 | -0.001 | -12.093
-11 | -0.914 | 0.07343 | -0.001 | -12.451
-10.5 | -0.883 | 0.06889 | -0.002 | -12.812
-10 | -0.989 | 0.02576 | -0.004 | -38.384
-9.5 | -0.953 | 0.02388 | -0.005 | -39.882
-9 | -0.91 | 0.02248 | -0.006 | -40.501
-8.5 | -0.866 | 0.02122 | -0.006 | -40.797
-8 | -0.819 | 0.02009 | -0.007 | -40.757
-7.5 | -0.77 | 0.01911 | -0.008 | -40.266
-7 | -0.719 | 0.01818 | -0.008 | -39.552
-6.5 | -0.667 | 0.01732 | -0.009 | -38.5
-6 | -0.614 | 0.01654 | -0.01 | -37.1
-5.5 | -0.559 | 0.01582 | -0.011 | -35.335
-5 | -0.505 | 0.01118 | -0.011 | -45.127
-4.5 | -0.448 | 0.01086 | -0.012 | -41.256
-4 | -0.39 | 0.01065 | -0.013 | -36.637
-3.5 | -0.332 | 0.00986 | -0.014 | -33.666
-3 | -0.273 | 0.01034 | -0.015 | -26.388
-2.5 | -0.211 | 0.01025 | -0.015 | -20.617
-2 | -0.15 | 0.01014 | -0.016 | -14.789
-1.5 | -0.088 | 0.01007 | -0.017 | -8.735
-1 | -0.026 | 0.01011 | -0.018 | -2.57
-0.5 | 0.036 | 0.01014 | -0.018 | 3.549
0 | 0.098 | 0.01017 | -0.019 | 9.635
0.5 | 0.16 | 0.01021 | -0.02 | 15.669
1 | 0.222 | 0.01032 | -0.021 | 21.514
1.5 | 0.284 | 0.01037 | -0.021 | 27.37
2 | 0.344 | 0.01051 | -0.022 | 32.692
2.5 | 0.404 | 0.01062 | -0.023 | 38.017
3 | 0.462 | 0.0108 | -0.023 | 42.795
3.5 | 0.521 | 0.01098 | -0.024 | 47.472
4 | 0.579 | 0.01119 | -0.024 | 51.739
4.5 | 0.636 | 0.01148 | -0.025 | 55.421
5 | 0.693 | 0.01177 | -0.026 | 58.845
5.5 | 0.748 | 0.01212 | -0.026 | 61.67
6 | 0.8 | 0.0178 | -0.027 | 44.935
6.5 | 0.853 | 0.01861 | -0.028 | 45.81
7 | 0.904 | 0.01947 | -0.028 | 46.439
7.5 | 0.954 | 0.02041 | -0.029 | 46.754
8 | 1.002 | 0.02145 | -0.029 | 46.724
8.5 | 1.048 | 0.0226 | -0.03 | 46.388
9 | 1.091 | 0.02388 | -0.03 | 45.663
9.5 | 1.13 | 0.02522 | -0.031 | 44.802
10 | 1.165 | 0.02686 | -0.032 | 43.394
10.5 | 1.198 | 0.02835 | -0.032 | 42.249
11 | 1.223 | 0.03051 | -0.032 | 40.079
11.5 | 1.079 | 0.07643 | -0.019 | 14.117
12 | 1.094 | 0.08344 | -0.017 | 13.11
12.5 | 1.113 | 0.0881 | -0.017 | 12.634
13 | 1.128 | 0.09407 | -0.017 | 11.991
13.5 | 1.141 | 0.10023 | -0.017 | 11.386
14 | 1.15 | 0.10663 | -0.017 | 10.781
14.5 | 1.155 | 0.11289 | -0.017 | 10.235
15 | 1.158 | 0.11866 | -0.017 | 9.763
15.5 | 1.159 | 0.12779 | -0.018 | 9.071
16 | 1.155 | 0.1344 | -0.018 | 8.596

## 20. Re 250k Mach 0.10 (2)
BIGFOIL.COM POLAR EXPORT
NACA64-117 a=0.8
NACA64-117 a=0.8 |  |  |  | Cl Max: | 1.1425 | at alpha= | 15 | deg
XFOIL ncrit=9 |  |  |  | L/D Max: | 64.0409 | at alpha= | 7 | deg
Re: | 250000 |  |  | Cd Min: | 0.23119 | at alpha= | 20 | deg
Mach: | 0.1 |  |  | Cl=0 at alpha= | -0.76823 | deg
|  |  |  | @ Cl=0.1, Cd= | 0.013004
|  |  |  | @ Cl=0.4, Cd= | 0.013603
|  |  |  | @ Cl=0.6, Cd= | 0.013538
alpha (deg) | Cl | Cd | Cm | Cl/Cd
-18.5 | -0.6646 | 0.20166 | 0.0204 | -3.2956
-18 | -0.6413 | 0.19447 | 0.0185 | -3.2977
-17.5 | -0.6163 | 0.18928 | 0.0167 | -3.256
-17 | -0.6348 | 0.17696 | 0.0055 | -3.5873
-16.5 | -0.603 | 0.172 | 0.0061 | -3.5058
-16 | -0.7172 | 0.12261 | -0.0192 | -5.8494
-15.5 | -0.7844 | 0.09892 | -0.0334 | -7.9296
-15 | -0.8741 | 0.07773 | -0.0456 | -11.2453
-14.5 | -0.9388 | 0.06424 | -0.0509 | -14.6139
-14 | -0.9769 | 0.05506 | -0.0522 | -17.7425
-13.5 | -0.9844 | 0.04929 | -0.0519 | -19.9716
-13 | -0.9835 | 0.04448 | -0.0508 | -22.1111
-12.5 | -0.9749 | 0.04024 | -0.0492 | -24.2271
-12 | -0.9563 | 0.03652 | -0.0476 | -26.1857
-11.5 | -0.9172 | 0.0331 | -0.0469 | -27.71
-11 | -0.8704 | 0.03075 | -0.0467 | -28.3057
-10.5 | -0.8309 | 0.02873 | -0.0461 | -28.921
-10 | -0.7876 | 0.02669 | -0.0454 | -29.5092
-9.5 | -0.7453 | 0.02487 | -0.0462 | -29.9678
-9 | -0.6852 | 0.02253 | -0.0504 | -30.4128
-8.5 | -0.6591 | 0.02095 | -0.0477 | -31.4606
-8 | -0.6519 | 0.01935 | -0.0414 | -33.6899
-7.5 | -0.6404 | 0.01805 | -0.035 | -35.4792
-7 | -0.6235 | 0.0163 | -0.0298 | -38.2515
-6.5 | -0.6107 | 0.01375 | -0.0246 | -44.4145
-6 | -0.5806 | 0.01241 | -0.021 | -46.7849
-5.5 | -0.5299 | 0.01243 | -0.0198 | -42.6307
-5 | -0.4766 | 0.01256 | -0.019 | -37.9459
-4.5 | -0.4229 | 0.0128 | -0.0181 | -33.0391
-4 | -0.3674 | 0.01302 | -0.0175 | -28.2181
-3.5 | -0.3116 | 0.01338 | -0.017 | -23.2885
-3 | -0.2554 | 0.01344 | -0.0169 | -19.003
-2.5 | -0.1988 | 0.01337 | -0.0171 | -14.8691
-2 | -0.1415 | 0.01325 | -0.0174 | -10.6792
-1.5 | -0.0842 | 0.01317 | -0.0178 | -6.3933
-1 | -0.0267 | 0.01305 | -0.0185 | -2.046
-0.5 | 0.0309 | 0.01305 | -0.0189 | 2.3678
0 | 0.0885 | 0.01299 | -0.0196 | 6.8129
0.5 | 0.1461 | 0.01306 | -0.02 | 11.1868
1 | 0.2035 | 0.01311 | -0.0206 | 15.5225
1.5 | 0.2613 | 0.01323 | -0.021 | 19.7506
2 | 0.318 | 0.01337 | -0.0216 | 23.7846
2.5 | 0.3756 | 0.01352 | -0.022 | 27.7811
3 | 0.4313 | 0.01371 | -0.0222 | 31.4588
3.5 | 0.4891 | 0.01378 | -0.0225 | 35.4935
4 | 0.5437 | 0.01389 | -0.0223 | 39.1433
4.5 | 0.5989 | 0.01354 | -0.0216 | 44.2319
5 | 0.6534 | 0.01342 | -0.021 | 48.6885
5.5 | 0.706 | 0.01312 | -0.02 | 53.811
6 | 0.7569 | 0.013 | -0.0188 | 58.2231
6.5 | 0.8048 | 0.01297 | -0.0171 | 62.0509
7 | 0.8447 | 0.01319 | -0.0142 | 64.0409
7.5 | 0.8453 | 0.01518 | -0.0059 | 55.6851
8 | 0.8309 | 0.01727 | 0.0043 | 48.1123
8.5 | 0.8349 | 0.02008 | 0.009 | 41.5787
9 | 0.856 | 0.02288 | 0.0096 | 37.4126
9.5 | 0.8748 | 0.02554 | 0.0115 | 34.2522
10 | 0.8944 | 0.02823 | 0.0134 | 31.6826
10.5 | 0.9135 | 0.03108 | 0.0153 | 29.3919
11 | 0.9421 | 0.03332 | 0.0167 | 28.2743
11.5 | 0.9719 | 0.03563 | 0.0181 | 27.2776
12 | 1.0068 | 0.03794 | 0.0195 | 26.5366
12.5 | 1.0392 | 0.04039 | 0.0206 | 25.7291
13 | 1.0824 | 0.0428 | 0.0214 | 25.2897
13.5 | 1.1099 | 0.04645 | 0.0225 | 23.8945
14 | 1.1235 | 0.05062 | 0.0235 | 22.1948
14.5 | 1.1347 | 0.05532 | 0.0241 | 20.5116
15 | 1.1425 | 0.06057 | 0.0243 | 18.8625
15.5 | 1.1413 | 0.06675 | 0.0239 | 17.0981
16 | 1.1297 | 0.07464 | 0.0227 | 15.1353
16.5 | 1.0996 | 0.08493 | 0.0196 | 12.9471
17 | 1.0571 | 0.09759 | 0.0139 | 10.8321
17.5 | 0.7306 | 0.19271 | -0.041 | 3.7912
18 | 0.7555 | 0.19735 | -0.0425 | 3.8282
18.5 | 0.7502 | 0.20929 | -0.0509 | 3.5845
19 | 0.7662 | 0.21576 | -0.0548 | 3.5512
19.5 | 0.7967 | 0.21995 | -0.0551 | 3.6222
20 | 0.7904 | 0.23119 | -0.0648 | 3.4188

## 21. Re 250k Mach 0.25 (1)
BIGFOIL.COM POLAR EXPORT
NACA64-117 a=0.8
NACA64-117 a=0.8 |  |  |  | Cl Max: | 1.171 | at alpha= | 10 | deg
JavaFoil+Calcfoil stall+Eppler ext transition |  |  |  | L/D Max: | 58.189 | at alpha= | 5 | deg
Re: | 250000 |  |  | Cd Min: | 0.00996 | at alpha= | -3 | deg
Mach: | 0.25 |  |  | Cl=0 at alpha= | -0.78906 | deg
|  |  |  | @ Cl=0.1, Cd= | 0.010329
|  |  |  | @ Cl=0.4, Cd= | 0.010816
|  |  |  | @ Cl=0.6, Cd= | 0.011536
alpha (deg) | Cl | Cd | Cm | Cl/Cd
-18.5 | -0.717 | 0.22448 | 0.003 | -3.196
-18 | -0.763 | 0.20259 | 0.003 | -3.768
-17.5 | -0.806 | 0.18372 | 0.002 | -4.385
-17 | -0.844 | 0.1733 | 0.002 | -4.868
-16.5 | -0.877 | 0.16188 | 0.002 | -5.419
-16 | -0.907 | 0.14948 | 0.002 | -6.065
-15.5 | -0.931 | 0.13816 | 0.001 | -6.737
-15 | -0.95 | 0.12989 | 0.001 | -7.311
-14.5 | -0.964 | 0.12043 | 0.001 | -8.001
-14 | -0.972 | 0.11333 | 0.001 | -8.575
-13.5 | -0.975 | 0.10565 | 0 | -9.227
-13 | -0.973 | 0.09819 | 0 | -9.908
-12.5 | -0.965 | 0.09223 | 0 | -10.466
-12 | -0.952 | 0.08644 | -0.001 | -11.018
-11.5 | -0.936 | 0.08125 | -0.001 | -11.516
-11 | -0.913 | 0.07585 | -0.001 | -12.032
-10.5 | -0.885 | 0.07117 | -0.002 | -12.44
-10 | -0.856 | 0.06586 | -0.002 | -13.004
-9.5 | -0.83 | 0.05965 | -0.003 | -13.906
-9 | -0.921 | 0.0238 | -0.006 | -38.69
-8.5 | -0.879 | 0.02246 | -0.006 | -39.114
-8 | -0.833 | 0.02118 | -0.007 | -39.315
-7.5 | -0.784 | 0.02007 | -0.008 | -39.071
-7 | -0.733 | 0.01903 | -0.009 | -38.538
-6.5 | -0.681 | 0.01807 | -0.009 | -37.68
-6 | -0.627 | 0.0172 | -0.01 | -36.43
-5.5 | -0.571 | 0.01645 | -0.011 | -34.72
-5 | -0.515 | 0.0116 | -0.012 | -44.424
-4.5 | -0.458 | 0.01121 | -0.012 | -40.817
-4 | -0.399 | 0.01096 | -0.013 | -36.408
-3.5 | -0.339 | 0.01075 | -0.014 | -31.532
-3 | -0.278 | 0.00996 | -0.015 | -27.93
-2.5 | -0.217 | 0.0104 | -0.016 | -20.886
-2 | -0.154 | 0.01034 | -0.017 | -14.895
-1.5 | -0.09 | 0.01027 | -0.017 | -8.803
-1 | -0.027 | 0.01026 | -0.018 | -2.602
-0.5 | 0.037 | 0.01026 | -0.019 | 3.603
0 | 0.101 | 0.01033 | -0.02 | 9.751
0.5 | 0.164 | 0.01037 | -0.02 | 15.851
1 | 0.228 | 0.0105 | -0.021 | 21.718
1.5 | 0.29 | 0.01058 | -0.022 | 27.365
2 | 0.352 | 0.0107 | -0.022 | 32.877
2.5 | 0.414 | 0.01085 | -0.023 | 38.14
3 | 0.473 | 0.01104 | -0.024 | 42.872
3.5 | 0.534 | 0.01124 | -0.024 | 47.466
4 | 0.593 | 0.0115 | -0.025 | 51.551
4.5 | 0.651 | 0.0118 | -0.026 | 55.207
5 | 0.709 | 0.01218 | -0.026 | 58.189
5.5 | 0.763 | 0.01771 | -0.027 | 43.076
6 | 0.818 | 0.0185 | -0.028 | 44.198
6.5 | 0.871 | 0.01942 | -0.028 | 44.875
7 | 0.923 | 0.02041 | -0.029 | 45.215
7.5 | 0.973 | 0.02149 | -0.029 | 45.262
8 | 1.02 | 0.02269 | -0.03 | 44.936
8.5 | 1.065 | 0.02393 | -0.031 | 44.484
9 | 1.104 | 0.02543 | -0.031 | 43.431
9.5 | 1.14 | 0.02699 | -0.032 | 42.241
10 | 1.171 | 0.02874 | -0.032 | 40.74
10.5 | 1.024 | 0.07085 | -0.017 | 14.451
11 | 1.046 | 0.07562 | -0.017 | 13.832
11.5 | 1.062 | 0.081 | -0.016 | 13.11
12 | 1.075 | 0.08666 | -0.017 | 12.406
12.5 | 1.083 | 0.09257 | -0.016 | 11.695
13 | 1.086 | 0.09919 | -0.017 | 10.947
13.5 | 1.083 | 0.10568 | -0.017 | 10.25
14 | 1.076 | 0.11537 | -0.017 | 9.323
14.5 | 1.062 | 0.12188 | -0.017 | 8.718
15 | 1.044 | 0.13227 | -0.017 | 7.893

## 22. Re 250k Mach 0.25 (2)
BIGFOIL.COM POLAR EXPORT
NACA64-117 a=0.8
NACA64-117 a=0.8 |  |  |  | Cl Max: | 1.0707 | at alpha= | 13 | deg
XFOIL ncrit=9 |  |  |  | L/D Max: | 61.8666 | at alpha= | 6.5 | deg
Re: | 250000 |  |  | Cd Min: | 0.20367 | at alpha= | 18 | deg
Mach: | 0.25 |  |  | Cl=0 at alpha= | -0.7648 | deg
|  |  |  | @ Cl=0.1, Cd= | 0.013376
|  |  |  | @ Cl=0.4, Cd= | 0.014014
|  |  |  | @ Cl=0.6, Cd= | 0.014043
alpha (deg) | Cl | Cd | Cm | Cl/Cd
-17 | -0.6285 | 0.18333 | 0.0083 | -3.4282
-16.5 | -0.5972 | 0.17732 | 0.0082 | -3.3679
-16 | -0.5764 | 0.17116 | 0.0055 | -3.3676
-15.5 | -0.5976 | 0.15682 | -0.0055 | -3.8107
-15 | -0.702 | 0.11055 | -0.0274 | -6.3501
-14.5 | -0.765 | 0.08998 | -0.0406 | -8.5019
-14 | -0.8185 | 0.07493 | -0.0491 | -10.9235
-13.5 | -0.8607 | 0.06384 | -0.054 | -13.4821
-13 | -0.8934 | 0.055 | -0.0561 | -16.2436
-12.5 | -0.9116 | 0.04813 | -0.0563 | -18.9404
-12 | -0.918 | 0.04245 | -0.0551 | -21.6254
-11.5 | -0.9114 | 0.03805 | -0.0534 | -23.9527
-11 | -0.8675 | 0.03417 | -0.0528 | -25.3878
-10.5 | -0.8311 | 0.03156 | -0.052 | -26.334
-10 | -0.7903 | 0.02925 | -0.0512 | -27.0188
-9.5 | -0.7393 | 0.02703 | -0.0516 | -27.3511
-9 | -0.6748 | 0.02477 | -0.0555 | -27.2426
-8.5 | -0.6484 | 0.02279 | -0.0529 | -28.4511
-8 | -0.6364 | 0.02096 | -0.0476 | -30.3626
-7.5 | -0.6258 | 0.01927 | -0.0417 | -32.4754
-7 | -0.617 | 0.01768 | -0.0351 | -34.8982
-6.5 | -0.6048 | 0.01552 | -0.0293 | -38.9691
-6 | -0.595 | 0.01284 | -0.0234 | -46.3396
-5.5 | -0.5476 | 0.01264 | -0.0211 | -43.3228
-5 | -0.493 | 0.01277 | -0.0202 | -38.6061
-4.5 | -0.4365 | 0.01303 | -0.0193 | -33.4996
-4 | -0.3803 | 0.01334 | -0.0184 | -28.5082
-3.5 | -0.3223 | 0.01365 | -0.0176 | -23.6117
-3 | -0.2641 | 0.0138 | -0.0175 | -19.1377
-2.5 | -0.2049 | 0.01377 | -0.0175 | -14.8802
-2 | -0.1464 | 0.01359 | -0.0179 | -10.7726
-1.5 | -0.0871 | 0.01354 | -0.0183 | -6.4328
-1 | -0.0278 | 0.01342 | -0.0189 | -2.0715
-0.5 | 0.0313 | 0.01338 | -0.0194 | 2.3393
0 | 0.0911 | 0.01337 | -0.0199 | 6.8138
0.5 | 0.1499 | 0.01341 | -0.0205 | 11.1782
1 | 0.2097 | 0.01347 | -0.021 | 15.5679
1.5 | 0.2681 | 0.01362 | -0.0215 | 19.6843
2 | 0.3276 | 0.01375 | -0.0221 | 23.8255
2.5 | 0.3859 | 0.01398 | -0.0223 | 27.6037
3 | 0.4444 | 0.01412 | -0.0227 | 31.4731
3.5 | 0.5024 | 0.01431 | -0.0227 | 35.1083
4 | 0.5614 | 0.01426 | -0.0225 | 39.3689
4.5 | 0.6183 | 0.01394 | -0.0217 | 44.3544
5 | 0.6743 | 0.01379 | -0.0209 | 48.8978
5.5 | 0.7278 | 0.01343 | -0.0193 | 54.1921
6 | 0.7789 | 0.01332 | -0.0176 | 58.476
6.5 | 0.8253 | 0.01334 | -0.0151 | 61.8666
7 | 0.8432 | 0.01447 | -0.0087 | 58.2723
8 | 0.808 | 0.01944 | 0.0115 | 41.5638
8.5 | 0.8205 | 0.02267 | 0.0137 | 36.1932
9 | 0.8398 | 0.02572 | 0.0146 | 32.6516
9.5 | 0.8562 | 0.02889 | 0.0164 | 29.6366
10 | 0.8814 | 0.0315 | 0.018 | 27.981
10.5 | 0.9057 | 0.03428 | 0.0198 | 26.4207
11 | 0.9368 | 0.03671 | 0.0214 | 25.5189
11.5 | 0.9747 | 0.03914 | 0.0232 | 24.9029
12 | 1.0049 | 0.04207 | 0.0245 | 23.8864
12.5 | 1.035 | 0.04532 | 0.0257 | 22.8376
13 | 1.0707 | 0.0494 | 0.0269 | 21.6741
13.5 | 1.066 | 0.05522 | 0.0276 | 19.3046
14 | 1.0541 | 0.06223 | 0.0272 | 16.9388
14.5 | 1.0334 | 0.07085 | 0.0254 | 14.5857
15 | 1.0003 | 0.08191 | 0.0215 | 12.2122
15.5 | 0.9548 | 0.09607 | 0.0144 | 9.9386
16 | 0.8898 | 0.11619 | 0.0021 | 7.6581
16.5 | 0.8153 | 0.14345 | -0.0151 | 5.6835
17 | 0.7509 | 0.18406 | -0.0322 | 4.0796
17.5 | 0.7314 | 0.1985 | -0.0445 | 3.6846
18 | 0.7582 | 0.20367 | -0.046 | 3.7227

## 23. Re 250k Mach 0.50 (1)
BIGFOIL.COM POLAR EXPORT
NACA64-117 a=0.8
NACA64-117 a=0.8 |  |  |  | Cl Max: | 1.153 | at alpha= | 20 | deg
JavaFoil+Calcfoil stall+Eppler ext transition |  |  |  | L/D Max: | 52.818 | at alpha= | 4.5 | deg
Re: | 250000 |  |  | Cd Min: | 0.0107 | at alpha= | -1 | deg
Mach: | 0.5 |  |  | Cl=0 at alpha= | -0.78873 | deg
|  |  |  | @ Cl=0.1, Cd= | 0.011132
|  |  |  | @ Cl=0.4, Cd= | 0.011722
|  |  |  | @ Cl=0.6, Cd= | 0.012686
alpha (deg) | Cl | Cd | Cm | Cl/Cd
-20 | -1.074 | 0.28103 | 0.006 | -3.821
-19.5 | -1.047 | 0.27607 | 0.005 | -3.792
-19 | -1.02 | 0.26761 | 0.005 | -3.811
-18.5 | -0.99 | 0.25223 | 0.004 | -3.925
-18 | -0.963 | 0.25069 | 0.004 | -3.841
-17.5 | -0.936 | 0.24717 | 0.004 | -3.786
-17 | -0.909 | 0.24556 | 0.003 | -3.7
-16.5 | -0.879 | 0.23412 | 0.003 | -3.755
-16 | -0.852 | 0.21969 | 0.002 | -3.877
-15.5 | -0.824 | 0.21621 | 0.002 | -3.812
-15 | -0.797 | 0.21429 | 0.001 | -3.719
-14.5 | -0.768 | 0.19766 | 0.001 | -3.883
-14 | -0.74 | 0.18569 | 0.001 | -3.986
-13.5 | -0.713 | 0.1781 | 0 | -4.001
-13 | -0.685 | 0.16814 | 0 | -4.074
-12.5 | -0.656 | 0.16606 | 0 | -3.951
-12 | -0.628 | 0.16118 | -0.001 | -3.898
-11.5 | -0.601 | 0.1555 | -0.001 | -3.863
-11 | -0.573 | 0.14974 | -0.001 | -3.827
-10.5 | -0.545 | 0.12659 | -0.002 | -4.303
-10 | -0.517 | 0.12088 | -0.002 | -4.274
-9.5 | -0.489 | 0.10073 | -0.002 | -4.855
-9 | -0.73 | 0.07043 | -0.003 | -10.367
-8.5 | -0.746 | 0.06238 | -0.003 | -11.957
-8 | -0.733 | 0.05755 | -0.004 | -12.728
-7.5 | -0.704 | 0.05265 | -0.004 | -13.379
-7 | -0.668 | 0.0486 | -0.005 | -13.747
-6.5 | -0.735 | 0.0219 | -0.01 | -33.571
-6 | -0.681 | 0.02053 | -0.011 | -33.191
-5.5 | -0.624 | 0.0194 | -0.012 | -32.158
-5 | -0.563 | 0.01841 | -0.013 | -30.593
-4.5 | -0.499 | 0.01313 | -0.014 | -38.02
-4 | -0.435 | 0.01259 | -0.015 | -34.578
-3.5 | -0.371 | 0.01217 | -0.015 | -30.453
-3 | -0.304 | 0.01178 | -0.016 | -25.833
-2.5 | -0.237 | 0.01151 | -0.017 | -20.602
-2 | -0.169 | 0.01135 | -0.018 | -14.916
-1.5 | -0.1 | 0.01127 | -0.019 | -8.861
-1 | -0.03 | 0.0107 | -0.02 | -2.772
-0.5 | 0.041 | 0.01109 | -0.021 | 3.728
0 | 0.111 | 0.01114 | -0.022 | 9.99
0.5 | 0.181 | 0.01122 | -0.022 | 16.155
1 | 0.251 | 0.01132 | -0.023 | 22.151
1.5 | 0.32 | 0.01147 | -0.024 | 27.896
2 | 0.389 | 0.01168 | -0.025 | 33.284
2.5 | 0.457 | 0.01194 | -0.025 | 38.285
3 | 0.522 | 0.01222 | -0.026 | 42.724
3.5 | 0.588 | 0.01261 | -0.027 | 46.622
4 | 0.653 | 0.01302 | -0.028 | 50.113
4.5 | 0.716 | 0.01355 | -0.028 | 52.818
5 | 0.777 | 0.01986 | -0.029 | 39.097
5.5 | 0.836 | 0.02102 | -0.03 | 39.753
6 | 0.891 | 0.02227 | -0.03 | 40.021
6.5 | 0.943 | 0.02379 | -0.031 | 39.623
7 | 0.989 | 0.02548 | -0.032 | 38.808
7.5 | 1.027 | 0.02737 | -0.032 | 37.534
8 | 0.901 | 0.0568 | -0.017 | 15.858
8.5 | 0.913 | 0.0622 | -0.016 | 14.68
9 | 0.889 | 0.0697 | -0.015 | 12.759
9.5 | 0.724 | 0.08691 | -0.015 | 8.327
10 | 0.603 | 0.12219 | -0.015 | 4.933
10.5 | 0.63 | 0.12943 | -0.015 | 4.87
11 | 0.659 | 0.15036 | -0.017 | 4.381
11.5 | 0.686 | 0.15042 | -0.018 | 4.562
12 | 0.713 | 0.1523 | -0.018 | 4.685
12.5 | 0.741 | 0.15678 | -0.019 | 4.725
13 | 0.77 | 0.17448 | -0.021 | 4.411
13.5 | 0.797 | 0.18481 | -0.021 | 4.31
14 | 0.824 | 0.18952 | -0.021 | 4.347
14.5 | 0.851 | 0.1939 | -0.022 | 4.39
15 | 0.88 | 0.21113 | -0.024 | 4.168
15.5 | 0.907 | 0.2197 | -0.024 | 4.128
16 | 0.934 | 0.22021 | -0.024 | 4.241
16.5 | 0.964 | 0.23409 | -0.026 | 4.116
17 | 0.99 | 0.23717 | -0.027 | 4.176
17.5 | 1.017 | 0.23888 | -0.027 | 4.258
18 | 1.044 | 0.24909 | -0.028 | 4.191
18.5 | 1.074 | 0.26601 | -0.029 | 4.036
19 | 1.1 | 0.2746 | -0.03 | 4.006
19.5 | 1.126 | 0.28396 | -0.03 | 3.967
20 | 1.153 | 0.28399 | -0.03 | 4.06

## 24. Re 250k Mach 0.50 (2)
BIGFOIL.COM POLAR EXPORT
NACA64-117 a=0.8
NACA64-117 a=0.8 |  |  |  | Cl Max: | 0.8783 | at alpha= | 11 | deg
XFOIL ncrit=9 |  |  |  | L/D Max: | 55.2431 | at alpha= | 6 | deg
Re: | 250000 |  |  | Cd Min: | 0.25301 | at alpha= | -20 | deg
Mach: | 0.5 |  |  | Cl=0 at alpha= | -0.74962 | deg
|  |  |  | @ Cl=0.1, Cd= | 0.01522
|  |  |  | @ Cl=0.4, Cd= | 0.016129
|  |  |  | @ Cl=0.6, Cd= | 0.016735
alpha (deg) | Cl | Cd | Cm | Cl/Cd
-20 | -0.7483 | 0.25301 | 0.0497 | -2.9576
-19.5 | -0.7202 | 0.24528 | 0.0466 | -2.9362
-19 | -0.6995 | 0.23736 | 0.0409 | -2.947
-18.5 | -0.6857 | 0.22842 | 0.0337 | -3.0019
-18 | -0.6565 | 0.22081 | 0.0307 | -2.9731
-17.5 | -0.6348 | 0.21304 | 0.0258 | -2.9797
-17 | -0.6295 | 0.20373 | 0.0173 | -3.0899
-16.5 | -0.5949 | 0.19652 | 0.0157 | -3.0272
-16 | -0.5908 | 0.18796 | 0.0073 | -3.1432
-15.5 | -0.5717 | 0.1784 | 0.0027 | -3.2046
-15 | -0.5415 | 0.17123 | 0.0004 | -3.1624
-14.5 | -0.5477 | 0.16104 | -0.0095 | -3.401
-14 | -0.5329 | 0.15078 | -0.0141 | -3.5343
-13.5 | -0.5349 | 0.13244 | -0.0216 | -4.0388
-13 | -0.5383 | 0.12002 | -0.0283 | -4.4851
-12.5 | -0.5617 | 0.10359 | -0.038 | -5.4223
-12 | -0.6104 | 0.08494 | -0.0508 | -7.1862
-11.5 | -0.6506 | 0.07088 | -0.0601 | -9.1789
-11 | -0.6832 | 0.05971 | -0.0665 | -11.442
-10.5 | -0.7054 | 0.05078 | -0.0703 | -13.8913
-10 | -0.71 | 0.04393 | -0.0721 | -16.1621
-9.5 | -0.6807 | 0.03784 | -0.0765 | -17.9889
-9 | -0.6514 | 0.03394 | -0.0749 | -19.1927
-8.5 | -0.6222 | 0.0314 | -0.0701 | -19.8153
-8 | -0.5939 | 0.02926 | -0.0653 | -20.2973
-7.5 | -0.5715 | 0.02683 | -0.061 | -21.3008
-7 | -0.5559 | 0.02416 | -0.0566 | -23.0091
-6.5 | -0.5464 | 0.02131 | -0.0518 | -25.6405
-6 | -0.5503 | 0.01826 | -0.0454 | -30.1369
-5.5 | -0.5693 | 0.01553 | -0.0354 | -36.6581
-5 | -0.5564 | 0.01386 | -0.0277 | -40.1443
-4.5 | -0.4968 | 0.01412 | -0.0249 | -35.1841
-4 | -0.4311 | 0.01477 | -0.023 | -29.1875
-3.5 | -0.363 | 0.0153 | -0.0217 | -23.7255
-3 | -0.2965 | 0.01582 | -0.0203 | -18.7421
-2.5 | -0.2296 | 0.01575 | -0.0201 | -14.5778
-2 | -0.1655 | 0.01549 | -0.0202 | -10.6843
-1.5 | -0.0983 | 0.01543 | -0.0203 | -6.3707
-1 | -0.0334 | 0.01524 | -0.0208 | -2.1916
-0.5 | 0.0333 | 0.01516 | -0.0212 | 2.1966
0 | 0.0993 | 0.01522 | -0.0217 | 6.5243
0.5 | 0.1647 | 0.01523 | -0.0221 | 10.8142
1 | 0.2321 | 0.01538 | -0.0225 | 15.091
1.5 | 0.295 | 0.01566 | -0.0228 | 18.8378
2 | 0.3625 | 0.01586 | -0.023 | 22.8562
2.5 | 0.4238 | 0.0163 | -0.0228 | 26
3 | 0.4923 | 0.01644 | -0.0228 | 29.9453
3.5 | 0.5518 | 0.0169 | -0.0218 | 32.6509
4 | 0.619 | 0.01667 | -0.0209 | 37.1326
4.5 | 0.687 | 0.01616 | -0.0193 | 42.5124
5 | 0.7495 | 0.01546 | -0.0163 | 48.4799
5.5 | 0.8061 | 0.01506 | -0.0127 | 53.5259
6 | 0.8408 | 0.01522 | -0.0062 | 55.2431
6.5 | 0.8034 | 0.0177 | 0.0077 | 45.3898
7 | 0.769 | 0.02203 | 0.0168 | 34.9069
7.5 | 0.7525 | 0.02643 | 0.0226 | 28.4714
8 | 0.7493 | 0.03033 | 0.0273 | 24.7049
8.5 | 0.7538 | 0.03386 | 0.0317 | 22.2623
9 | 0.7858 | 0.03756 | 0.031 | 20.9212
9.5 | 0.8165 | 0.04097 | 0.0324 | 19.9292
10 | 0.8494 | 0.04447 | 0.0342 | 19.1005
10.5 | 0.8721 | 0.04916 | 0.0356 | 17.74
11 | 0.8783 | 0.05565 | 0.0356 | 15.7826
11.5 | 0.8689 | 0.06397 | 0.0338 | 13.5829
12 | 0.8491 | 0.07398 | 0.0299 | 11.4774
12.5 | 0.8257 | 0.08529 | 0.0243 | 9.6811
13 | 0.7977 | 0.09834 | 0.0166 | 8.1117
13.5 | 0.7561 | 0.11557 | 0.0051 | 6.5424
14 | 0.7169 | 0.13555 | -0.0078 | 5.2888
14.5 | 0.7054 | 0.15097 | -0.0167 | 4.6725
15 | 0.6909 | 0.16947 | -0.0276 | 4.0768
15.5 | 0.7075 | 0.17933 | -0.0324 | 3.9452
16 | 0.7077 | 0.19481 | -0.0415 | 3.6328

## 25. Re 500k Mach 0.00 (1)
BIGFOIL.COM POLAR EXPORT
NACA64-117 a=0.8
NACA64-117 a=0.8 |  |  |  | Cl Max: | 1.326 | at alpha= | 13.5 | deg
JavaFoil+Calcfoil stall+Eppler ext transition |  |  |  | L/D Max: | 81.879 | at alpha= | 5.5 | deg
Re: | 500000 |  |  | Cd Min: | 0.00808 | at alpha= | -2 | deg
Mach: | 0 |  |  | Cl=0 at alpha= | -0.79032 | deg
|  |  |  | @ Cl=0.1, Cd= | 0.008121
|  |  |  | @ Cl=0.4, Cd= | 0.0084593
|  |  |  | @ Cl=0.6, Cd= | 0.0086254
alpha (deg) | Cl | Cd | Cm | Cl/Cd
-17.5 | -1.066 | 0.14293 | 0.003 | -7.459
-17 | -1.071 | 0.13612 | 0.002 | -7.87
-16.5 | -1.074 | 0.13079 | 0.002 | -8.209
-16 | -1.074 | 0.12228 | 0.002 | -8.784
-15.5 | -1.071 | 0.11539 | 0.001 | -9.281
-15 | -1.067 | 0.10942 | 0.001 | -9.75
-14.5 | -1.059 | 0.10335 | 0.001 | -10.242
-14 | -1.047 | 0.0973 | 0.001 | -10.763
-13.5 | -1.038 | 0.09035 | 0 | -11.486
-13 | -1.018 | 0.086 | 0 | -11.841
-12.5 | -1.147 | 0.03133 | -0.001 | -36.597
-12 | -1.127 | 0.02848 | -0.001 | -39.591
-11.5 | -1.102 | 0.02615 | -0.002 | -42.156
-11 | -1.072 | 0.02428 | -0.003 | -44.151
-10.5 | -1.037 | 0.02278 | -0.003 | -45.51
-10 | -0.998 | 0.02139 | -0.004 | -46.672
-9.5 | -0.957 | 0.02009 | -0.005 | -47.646
-9 | -0.914 | 0.01898 | -0.006 | -48.164
-8.5 | -0.868 | 0.01793 | -0.006 | -48.443
-8 | -0.821 | 0.01693 | -0.007 | -48.526
-7.5 | -0.772 | 0.01608 | -0.008 | -48.039
-7 | -0.722 | 0.01527 | -0.008 | -47.247
-6.5 | -0.669 | 0.01457 | -0.009 | -45.943
-6 | -0.616 | 0.01396 | -0.01 | -44.107
-5.5 | -0.561 | 0.01338 | -0.011 | -41.902
-5 | -0.513 | 0.00842 | -0.012 | -60.982
-4.5 | -0.454 | 0.00828 | -0.012 | -54.759
-4 | -0.393 | 0.00823 | -0.013 | -47.789
-3.5 | -0.333 | 0.00821 | -0.014 | -40.516
-3 | -0.272 | 0.00815 | -0.015 | -33.316
-2.5 | -0.21 | 0.00813 | -0.015 | -25.88
-2 | -0.149 | 0.00808 | -0.016 | -18.468
-1.5 | -0.088 | 0.00808 | -0.017 | -10.837
-1 | -0.026 | 0.00808 | -0.018 | -3.199
-0.5 | 0.036 | 0.00814 | -0.018 | 4.4
0 | 0.098 | 0.00812 | -0.019 | 12.006
0.5 | 0.159 | 0.00815 | -0.02 | 19.544
1 | 0.221 | 0.00821 | -0.02 | 26.89
1.5 | 0.283 | 0.00829 | -0.021 | 34.093
2 | 0.344 | 0.00836 | -0.022 | 41.183
2.5 | 0.406 | 0.00847 | -0.023 | 47.92
3 | 0.466 | 0.00852 | -0.023 | 54.691
3.5 | 0.526 | 0.00861 | -0.024 | 61.132
4 | 0.587 | 0.00876 | -0.025 | 66.972
4.5 | 0.643 | 0.00818 | -0.025 | 78.673
5 | 0.7 | 0.00902 | -0.026 | 77.606
5.5 | 0.756 | 0.00923 | -0.027 | 81.879
6 | 0.8 | 0.01517 | -0.027 | 52.744
6.5 | 0.853 | 0.01587 | -0.028 | 53.773
7 | 0.905 | 0.01658 | -0.028 | 54.585
7.5 | 0.955 | 0.0174 | -0.029 | 54.928
8 | 1.004 | 0.01827 | -0.029 | 54.964
8.5 | 1.051 | 0.01922 | -0.03 | 54.687
9 | 1.094 | 0.02026 | -0.031 | 53.994
9.5 | 1.134 | 0.02137 | -0.031 | 53.084
10 | 1.171 | 0.02266 | -0.032 | 51.701
10.5 | 1.206 | 0.02399 | -0.032 | 50.256
11 | 1.236 | 0.02552 | -0.033 | 48.443
11.5 | 1.263 | 0.02705 | -0.033 | 46.705
12 | 1.286 | 0.029 | -0.034 | 44.353
12.5 | 1.305 | 0.03123 | -0.034 | 41.799
13 | 1.318 | 0.03383 | -0.034 | 38.956
13.5 | 1.326 | 0.03744 | -0.035 | 35.399
14 | 1.32 | 0.0435 | -0.034 | 30.33
14.5 | 1.176 | 0.10185 | -0.021 | 11.543
15 | 1.179 | 0.10881 | -0.021 | 10.834
15.5 | 1.179 | 0.11654 | -0.02 | 10.121
16 | 1.181 | 0.12241 | -0.021 | 9.645
16.5 | 1.177 | 0.12934 | -0.021 | 9.098
17 | 1.167 | 0.13661 | -0.021 | 8.541
17.5 | 1.154 | 0.14462 | -0.02 | 7.982
18 | 1.14 | 0.1518 | -0.021 | 7.509
18.5 | 1.123 | 0.16068 | -0.021 | 6.989

## 26. Re 500k Mach 0.00 (2)
BIGFOIL.COM POLAR EXPORT
NACA64-117 a=0.8
NACA64-117 a=0.8 |  |  |  | Cl Max: | 1.2031 | at alpha= | 17.5 | deg
XFOIL ncrit=9 |  |  |  | L/D Max: | 79.9068 | at alpha= | 6 | deg
Re: | 500000 |  |  | Cd Min: | 0.21726 | at alpha= | -20 | deg
Mach: | 0 |  |  | Cl=0 at alpha= | -0.77312 | deg
|  |  |  | @ Cl=0.1, Cd= | 0.0088399
|  |  |  | @ Cl=0.4, Cd= | 0.0091548
|  |  |  | @ Cl=0.6, Cd= | 0.0092467
alpha (deg) | Cl | Cd | Cm | Cl/Cd
-20 | -0.6995 | 0.21726 | 0.0359 | -3.2196
-19.5 | -0.6785 | 0.21259 | 0.0332 | -3.1916
-19 | -0.662 | 0.20656 | 0.0293 | -3.2049
-18 | -1.0163 | 0.09208 | -0.0322 | -11.0371
-17.5 | -1.0458 | 0.08018 | -0.0385 | -13.0432
-17 | -1.0633 | 0.07101 | -0.0426 | -14.9739
-16.5 | -1.0669 | 0.06434 | -0.0452 | -16.5822
-16 | -1.0721 | 0.05783 | -0.0471 | -18.5388
-15.5 | -1.0733 | 0.05222 | -0.0482 | -20.5534
-15 | -1.069 | 0.04731 | -0.0484 | -22.5956
-14.5 | -1.0598 | 0.04321 | -0.0483 | -24.5267
-14 | -1.0407 | 0.03963 | -0.0475 | -26.2604
-13.5 | -1.0127 | 0.03692 | -0.0467 | -27.4296
-13 | -0.9886 | 0.03436 | -0.046 | -28.7718
-12.5 | -0.9629 | 0.03199 | -0.0452 | -30.1
-12 | -0.9354 | 0.02979 | -0.0442 | -31.3998
-11.5 | -0.9084 | 0.02744 | -0.0428 | -33.105
-11 | -0.8824 | 0.02522 | -0.0416 | -34.9881
-10.5 | -0.8385 | 0.02319 | -0.0438 | -36.1578
-10 | -0.8075 | 0.02154 | -0.0425 | -37.4884
-9.5 | -0.7967 | 0.01959 | -0.0379 | -40.6687
-9 | -0.7775 | 0.0182 | -0.0337 | -42.7198
-8.5 | -0.7577 | 0.01705 | -0.029 | -44.4399
-8 | -0.7303 | 0.01588 | -0.0253 | -45.9887
-7.5 | -0.6943 | 0.01486 | -0.0228 | -46.7227
-7 | -0.6545 | 0.01388 | -0.0209 | -47.1542
-6.5 | -0.6163 | 0.01257 | -0.0189 | -49.0294
-6 | -0.5784 | 0.01096 | -0.0172 | -52.7737
-5.5 | -0.5409 | 0.00917 | -0.0154 | -58.9858
-5 | -0.4867 | 0.00894 | -0.0153 | -54.4407
-4.5 | -0.4308 | 0.00887 | -0.0154 | -48.5682
-4 | -0.3734 | 0.00884 | -0.0158 | -42.2398
-3.5 | -0.3166 | 0.00885 | -0.016 | -35.774
-3 | -0.2594 | 0.00891 | -0.0163 | -29.1134
-2.5 | -0.2015 | 0.00895 | -0.0167 | -22.514
-2 | -0.1434 | 0.00893 | -0.0172 | -16.0582
-1.5 | -0.085 | 0.00892 | -0.0179 | -9.5291
-1 | -0.0265 | 0.00884 | -0.0185 | -2.9977
-0.5 | 0.0319 | 0.00889 | -0.0192 | 3.5883
0 | 0.0904 | 0.00883 | -0.0199 | 10.2378
0.5 | 0.1488 | 0.00889 | -0.0205 | 16.7379
1 | 0.2072 | 0.0089 | -0.0212 | 23.2809
1.5 | 0.2656 | 0.00897 | -0.0218 | 29.6098
2 | 0.3238 | 0.00905 | -0.0224 | 35.779
2.5 | 0.3822 | 0.00913 | -0.0231 | 41.862
3 | 0.4397 | 0.00921 | -0.0235 | 47.7416
3.5 | 0.497 | 0.00923 | -0.0239 | 53.8462
4 | 0.5533 | 0.00923 | -0.024 | 59.9458
4.5 | 0.6092 | 0.00925 | -0.0241 | 65.8595
5 | 0.6646 | 0.0093 | -0.0241 | 71.4624
5.5 | 0.7196 | 0.00943 | -0.0241 | 76.3097
6 | 0.7719 | 0.00966 | -0.0236 | 79.9068
6.5 | 0.8096 | 0.01081 | -0.0212 | 74.8936
7 | 0.8336 | 0.01281 | -0.0171 | 65.0742
7.5 | 0.8576 | 0.01442 | -0.0129 | 59.473
8 | 0.8739 | 0.01581 | -0.0073 | 55.2751
8.5 | 0.8885 | 0.01727 | -0.0018 | 51.4476
9 | 0.907 | 0.01867 | 0.0028 | 48.5806
9.5 | 0.9231 | 0.02011 | 0.0075 | 45.9025
10 | 0.9533 | 0.02256 | 0.0073 | 42.2562
10.5 | 0.9798 | 0.02454 | 0.0089 | 39.9267
11 | 0.9998 | 0.02705 | 0.0106 | 36.9612
11.5 | 1.0146 | 0.03006 | 0.0126 | 33.7525
12 | 1.0372 | 0.03259 | 0.0139 | 31.8257
12.5 | 1.0579 | 0.03533 | 0.015 | 29.9434
13 | 1.0751 | 0.03844 | 0.0163 | 27.9683
13.5 | 1.0959 | 0.04141 | 0.0173 | 26.4646
14 | 1.1172 | 0.04443 | 0.0179 | 25.1452
14.5 | 1.137 | 0.04772 | 0.0183 | 23.8265
15 | 1.1563 | 0.05113 | 0.0186 | 22.6149
15.5 | 1.18 | 0.05437 | 0.0195 | 21.7031
16 | 1.1879 | 0.05921 | 0.0189 | 20.0625
16.5 | 1.1956 | 0.06438 | 0.018 | 18.571
17 | 1.2012 | 0.06999 | 0.0167 | 17.1625
17.5 | 1.2031 | 0.07629 | 0.0148 | 15.7701
18 | 1.2019 | 0.08332 | 0.0123 | 14.4251
18.5 | 1.2022 | 0.09027 | 0.0095 | 13.3178
19 | 1.1919 | 0.09927 | 0.0057 | 12.0066
19.5 | 1.1624 | 0.11194 | -0.0005 | 10.3841
20 | 1.1239 | 0.12755 | -0.0103 | 8.8114

## 27. Re 500k Mach 0.10 (1)
BIGFOIL.COM POLAR EXPORT
NACA64-117 a=0.8
NACA64-117 a=0.8 |  |  |  | Cl Max: | 1.308 | at alpha= | 13 | deg
JavaFoil+Calcfoil stall+Eppler ext transition |  |  |  | L/D Max: | 81.91 | at alpha= | 5.5 | deg
Re: | 500000 |  |  | Cd Min: | 0.00808 | at alpha= | -2 | deg
Mach: | 0.1 |  |  | Cl=0 at alpha= | -0.79032 | deg
|  |  |  | @ Cl=0.1, Cd= | 0.0081813
|  |  |  | @ Cl=0.4, Cd= | 0.0084471
|  |  |  | @ Cl=0.6, Cd= | 0.0087193
alpha (deg) | Cl | Cd | Cm | Cl/Cd
-17.5 | -1.04 | 0.14756 | 0.003 | -7.049
-17 | -1.048 | 0.13911 | 0.002 | -7.534
-16.5 | -1.054 | 0.12952 | 0.002 | -8.137
-16 | -1.057 | 0.12373 | 0.002 | -8.541
-15.5 | -1.057 | 0.11791 | 0.002 | -8.968
-15 | -1.054 | 0.11077 | 0.001 | -9.519
-14.5 | -1.048 | 0.10448 | 0.001 | -10.035
-14 | -1.041 | 0.09816 | 0.001 | -10.601
-13.5 | -1.029 | 0.0923 | 0 | -11.149
-13 | -1.012 | 0.08764 | 0 | -11.542
-12.5 | -1.136 | 0.03337 | -0.001 | -34.042
-12 | -1.124 | 0.02922 | -0.001 | -38.465
-11.5 | -1.101 | 0.02664 | -0.002 | -41.334
-11 | -1.072 | 0.02481 | -0.003 | -43.195
-10.5 | -1.038 | 0.02309 | -0.003 | -44.934
-10 | -1 | 0.02166 | -0.004 | -46.175
-9.5 | -0.959 | 0.02036 | -0.005 | -47.127
-9 | -0.916 | 0.01918 | -0.006 | -47.772
-8.5 | -0.871 | 0.01811 | -0.006 | -48.104
-8 | -0.824 | 0.01709 | -0.007 | -48.217
-7.5 | -0.775 | 0.01624 | -0.008 | -47.705
-7 | -0.724 | 0.01544 | -0.008 | -46.91
-6.5 | -0.672 | 0.01471 | -0.009 | -45.668
-6 | -0.618 | 0.01406 | -0.01 | -43.945
-5.5 | -0.563 | 0.01347 | -0.011 | -41.808
-5 | -0.516 | 0.00852 | -0.012 | -60.525
-4.5 | -0.456 | 0.00837 | -0.012 | -54.45
-4 | -0.395 | 0.00827 | -0.013 | -47.758
-3.5 | -0.334 | 0.0082 | -0.014 | -40.74
-3 | -0.273 | 0.00813 | -0.015 | -33.568
-2.5 | -0.211 | 0.00812 | -0.015 | -26.027
-2 | -0.15 | 0.00808 | -0.016 | -18.55
-1.5 | -0.088 | 0.00811 | -0.017 | -10.85
-1 | -0.026 | 0.00808 | -0.018 | -3.216
-0.5 | 0.036 | 0.00813 | -0.018 | 4.425
0 | 0.098 | 0.00818 | -0.019 | 11.984
0.5 | 0.16 | 0.00822 | -0.02 | 19.455
1 | 0.222 | 0.00825 | -0.021 | 26.911
1.5 | 0.284 | 0.00828 | -0.021 | 34.292
2 | 0.346 | 0.00836 | -0.022 | 41.38
2.5 | 0.408 | 0.00846 | -0.023 | 48.201
3 | 0.468 | 0.00852 | -0.024 | 54.928
3.5 | 0.529 | 0.00868 | -0.024 | 60.965
4 | 0.59 | 0.00883 | -0.025 | 66.777
4.5 | 0.646 | 0.00821 | -0.026 | 78.669
5 | 0.703 | 0.00907 | -0.026 | 77.556
5.5 | 0.759 | 0.00927 | -0.027 | 81.91
6 | 0.804 | 0.01529 | -0.027 | 52.55
6.5 | 0.857 | 0.01599 | -0.028 | 53.585
7 | 0.909 | 0.01675 | -0.028 | 54.245
7.5 | 0.959 | 0.01755 | -0.029 | 54.652
8 | 1.007 | 0.01844 | -0.03 | 54.642
8.5 | 1.054 | 0.01941 | -0.03 | 54.312
9 | 1.097 | 0.02048 | -0.031 | 53.551
9.5 | 1.137 | 0.02162 | -0.031 | 52.573
10 | 1.173 | 0.02302 | -0.032 | 50.954
10.5 | 1.207 | 0.02431 | -0.032 | 49.631
11 | 1.236 | 0.02588 | -0.033 | 47.762
11.5 | 1.262 | 0.02763 | -0.033 | 45.675
12 | 1.283 | 0.02951 | -0.034 | 43.485
12.5 | 1.3 | 0.03187 | -0.034 | 40.796
13 | 1.308 | 0.03515 | -0.034 | 37.206
13.5 | 1.308 | 0.04015 | -0.034 | 32.569
14 | 1.158 | 0.0977 | -0.021 | 11.851
14.5 | 1.161 | 0.10435 | -0.02 | 11.122
15 | 1.163 | 0.11115 | -0.02 | 10.464
15.5 | 1.164 | 0.11714 | -0.021 | 9.94
16 | 1.159 | 0.12401 | -0.02 | 9.344
16.5 | 1.153 | 0.13061 | -0.02 | 8.829
17 | 1.142 | 0.13815 | -0.021 | 8.266
17.5 | 1.125 | 0.14756 | -0.02 | 7.625
18 | 1.107 | 0.15772 | -0.02 | 7.016

## 28. Re 500k Mach 0.10 (2)
BIGFOIL.COM POLAR EXPORT
NACA64-117 a=0.8
NACA64-117 a=0.8 |  |  |  | Cl Max: | 1.1857 | at alpha= | 17 | deg
XFOIL ncrit=9 |  |  |  | L/D Max: | 79.9485 | at alpha= | 6 | deg
Re: | 500000 |  |  | Cd Min: | 0.21829 | at alpha= | -20 | deg
Mach: | 0.1 |  |  | Cl=0 at alpha= | -0.77257 | deg
|  |  |  | @ Cl=0.1, Cd= | 0.0088724
|  |  |  | @ Cl=0.4, Cd= | 0.0091816
|  |  |  | @ Cl=0.6, Cd= | 0.0092954
alpha (deg) | Cl | Cd | Cm | Cl/Cd
-20 | -0.7006 | 0.21829 | 0.0364 | -3.2095
-19.5 | -0.6793 | 0.21359 | 0.0336 | -3.1804
-19 | -0.6625 | 0.20755 | 0.0298 | -3.192
-18.5 | -0.6684 | 0.19364 | 0.0213 | -3.4518
-18 | -0.6455 | 0.18954 | 0.019 | -3.4056
-17.5 | -0.9874 | 0.09082 | -0.0336 | -10.8721
-17 | -1.0214 | 0.07821 | -0.0402 | -13.0597
-16.5 | -1.0338 | 0.06984 | -0.044 | -14.8024
-16 | -1.047 | 0.06191 | -0.0469 | -16.9116
-15.5 | -1.054 | 0.05534 | -0.0487 | -19.0459
-15 | -1.0553 | 0.04966 | -0.0493 | -21.2505
-14.5 | -1.05 | 0.04503 | -0.0494 | -23.3178
-14 | -1.0395 | 0.04112 | -0.049 | -25.2797
-13.5 | -1.0099 | 0.03798 | -0.0479 | -26.5903
-13 | -0.9861 | 0.03529 | -0.0472 | -27.9428
-12.5 | -0.961 | 0.0328 | -0.0464 | -29.2988
-12 | -0.9338 | 0.03049 | -0.0454 | -30.6264
-11.5 | -0.9057 | 0.02816 | -0.044 | -32.1626
-11 | -0.8799 | 0.02583 | -0.0428 | -34.065
-10.5 | -0.8374 | 0.02374 | -0.0447 | -35.2738
-10 | -0.8023 | 0.02215 | -0.044 | -36.2212
-9.5 | -0.7933 | 0.02001 | -0.0392 | -39.6452
-9 | -0.7741 | 0.01853 | -0.0352 | -41.7755
-8.5 | -0.7522 | 0.01731 | -0.0309 | -43.4547
-8 | -0.7308 | 0.01606 | -0.0263 | -45.5044
-7.5 | -0.6955 | 0.01502 | -0.0236 | -46.3049
-7 | -0.656 | 0.01403 | -0.0215 | -46.7569
-5.5 | -0.5437 | 0.00926 | -0.0157 | -58.7149
-5 | -0.4898 | 0.00897 | -0.0155 | -54.6042
-4.5 | -0.4335 | 0.00889 | -0.0156 | -48.7627
-4 | -0.3759 | 0.00887 | -0.0159 | -42.3788
-3.5 | -0.3186 | 0.00888 | -0.0161 | -35.8784
-3 | -0.261 | 0.00894 | -0.0164 | -29.1946
-2.5 | -0.2028 | 0.009 | -0.0168 | -22.5333
-2 | -0.1443 | 0.00896 | -0.0173 | -16.1049
-1.5 | -0.0855 | 0.00898 | -0.018 | -9.5212
-1 | -0.0267 | 0.00887 | -0.0186 | -3.0101
-0.5 | 0.032 | 0.00892 | -0.0193 | 3.5874
0 | 0.0909 | 0.00886 | -0.02 | 10.2596
0.5 | 0.1496 | 0.00894 | -0.0206 | 16.7338
1 | 0.2084 | 0.00894 | -0.0213 | 23.311
1.5 | 0.2671 | 0.00901 | -0.0219 | 29.6448
2 | 0.3258 | 0.00908 | -0.0225 | 35.8811
2.5 | 0.3844 | 0.00916 | -0.0232 | 41.9651
3 | 0.4423 | 0.00924 | -0.0236 | 47.868
3.5 | 0.5001 | 0.00929 | -0.024 | 53.8321
4 | 0.5566 | 0.00928 | -0.024 | 59.9784
4.5 | 0.6128 | 0.0093 | -0.0241 | 65.8925
5 | 0.6687 | 0.00934 | -0.0241 | 71.5953
5.5 | 0.7238 | 0.00948 | -0.024 | 76.3502
6 | 0.7763 | 0.00971 | -0.0235 | 79.9485
6.5 | 0.8113 | 0.01104 | -0.0206 | 73.4873
7 | 0.8345 | 0.01304 | -0.0164 | 63.9954
7.5 | 0.857 | 0.01466 | -0.0118 | 58.4584
8 | 0.8712 | 0.01603 | -0.0058 | 54.3481
8.5 | 0.886 | 0.01759 | -0.0005 | 50.3695
9 | 0.9035 | 0.0191 | 0.0041 | 47.3037
9.5 | 0.921 | 0.02056 | 0.0086 | 44.7957
10 | 0.9514 | 0.02308 | 0.0083 | 41.2218
10.5 | 0.9769 | 0.02521 | 0.0099 | 38.7505
11 | 0.9955 | 0.02789 | 0.0117 | 35.6938
11.5 | 1.0118 | 0.03086 | 0.0136 | 32.7868
12 | 1.0339 | 0.03349 | 0.0149 | 30.8719
12.5 | 1.0545 | 0.03631 | 0.016 | 29.0416
13 | 1.0712 | 0.03954 | 0.0175 | 27.0916
13.5 | 1.0933 | 0.0425 | 0.0182 | 25.7247
14 | 1.1143 | 0.04565 | 0.0189 | 24.4096
14.5 | 1.1338 | 0.04906 | 0.0192 | 23.1105
15 | 1.1532 | 0.05257 | 0.0195 | 21.9365
15.5 | 1.1728 | 0.05636 | 0.0202 | 20.8091
16 | 1.1786 | 0.06163 | 0.0194 | 19.1238
16.5 | 1.1835 | 0.06734 | 0.0183 | 17.575
17 | 1.1857 | 0.07357 | 0.0166 | 16.1166
17.5 | 1.1839 | 0.08064 | 0.0142 | 14.6813
18 | 1.1776 | 0.08872 | 0.011 | 13.2732
18.5 | 1.1726 | 0.09683 | 0.0073 | 12.1099
19 | 1.1529 | 0.10787 | 0.0018 | 10.6879
19.5 | 1.1227 | 0.12142 | -0.0058 | 9.2464

## 29. Re 500k Mach 0.25 (1)
BIGFOIL.COM POLAR EXPORT
NACA64-117 a=0.8
NACA64-117 a=0.8 |  |  |  | Cl Max: | 1.25 | at alpha= | 12 | deg
JavaFoil+Calcfoil stall+Eppler ext transition |  |  |  | L/D Max: | 77.164 | at alpha= | 5 | deg
Re: | 500000 |  |  | Cd Min: | 0.00818 | at alpha= | -2 | deg
Mach: | 0.25 |  |  | Cl=0 at alpha= | -0.78906 | deg
|  |  |  | @ Cl=0.1, Cd= | 0.0082794
|  |  |  | @ Cl=0.4, Cd= | 0.0085684
|  |  |  | @ Cl=0.6, Cd= | 0.0089669
alpha (deg) | Cl | Cd | Cm | Cl/Cd
-16 | -0.908 | 0.13649 | 0.002 | -6.65
-15.5 | -0.932 | 0.1278 | 0.001 | -7.294
-15 | -0.951 | 0.11934 | 0.001 | -7.968
-14.5 | -0.965 | 0.1129 | 0.001 | -8.55
-14 | -0.973 | 0.10481 | 0.001 | -9.288
-13.5 | -0.977 | 0.09833 | 0 | -9.932
-13 | -0.976 | 0.09178 | 0 | -10.631
-12.5 | -0.968 | 0.0862 | 0 | -11.235
-12 | -0.955 | 0.08102 | -0.001 | -11.794
-11.5 | -1.059 | 0.03558 | -0.002 | -29.77
-11 | -1.063 | 0.02748 | -0.003 | -38.672
-10.5 | -1.037 | 0.02516 | -0.004 | -41.229
-10 | -1.005 | 0.02331 | -0.004 | -43.114
-9.5 | -0.968 | 0.0218 | -0.005 | -44.41
-9 | -0.928 | 0.02039 | -0.006 | -45.506
-8.5 | -0.884 | 0.01921 | -0.006 | -46.026
-8 | -0.837 | 0.0181 | -0.007 | -46.278
-7.5 | -0.789 | 0.01713 | -0.008 | -46.051
-7 | -0.738 | 0.01619 | -0.009 | -45.603
-6.5 | -0.685 | 0.01537 | -0.009 | -44.586
-6 | -0.631 | 0.01463 | -0.01 | -43.131
-5.5 | -0.575 | 0.01397 | -0.011 | -41.187
-5 | -0.529 | 0.00865 | -0.012 | -61.22
-4.5 | -0.468 | 0.00854 | -0.013 | -54.8
-4 | -0.406 | 0.0084 | -0.014 | -48.32
-3.5 | -0.343 | 0.00832 | -0.014 | -41.285
-3 | -0.28 | 0.00827 | -0.015 | -33.916
-2.5 | -0.217 | 0.0082 | -0.016 | -26.495
-2 | -0.154 | 0.00818 | -0.017 | -18.848
-1.5 | -0.09 | 0.00821 | -0.017 | -11.015
-1 | -0.027 | 0.00822 | -0.018 | -3.25
-0.5 | 0.037 | 0.00824 | -0.019 | 4.489
0 | 0.101 | 0.00828 | -0.02 | 12.161
0.5 | 0.164 | 0.00828 | -0.02 | 19.864
1 | 0.228 | 0.00835 | -0.021 | 27.314
1.5 | 0.292 | 0.00843 | -0.022 | 34.614
2 | 0.355 | 0.00847 | -0.023 | 41.964
2.5 | 0.419 | 0.00861 | -0.023 | 48.653
3 | 0.481 | 0.00874 | -0.024 | 55.036
3.5 | 0.543 | 0.00888 | -0.025 | 61.199
4 | 0.602 | 0.00897 | -0.025 | 67.116
4.5 | 0.661 | 0.00911 | -0.026 | 72.584
5 | 0.719 | 0.00932 | -0.027 | 77.164
5.5 | 0.767 | 0.01523 | -0.027 | 50.316
6 | 0.822 | 0.01595 | -0.028 | 51.531
6.5 | 0.876 | 0.01673 | -0.028 | 52.348
7 | 0.928 | 0.01755 | -0.029 | 52.849
7.5 | 0.978 | 0.01847 | -0.03 | 52.944
8 | 1.025 | 0.01952 | -0.03 | 52.536
8.5 | 1.071 | 0.02057 | -0.031 | 52.072
9 | 1.111 | 0.02184 | -0.031 | 50.864
9.5 | 1.147 | 0.02319 | -0.032 | 49.469
10 | 1.179 | 0.0247 | -0.032 | 47.752
10.5 | 1.206 | 0.0264 | -0.033 | 45.685
11 | 1.228 | 0.02832 | -0.034 | 43.373
11.5 | 1.244 | 0.03034 | -0.034 | 40.983
12 | 1.25 | 0.03335 | -0.034 | 37.494
12.5 | 1.09 | 0.08548 | -0.02 | 12.749
13 | 1.091 | 0.09182 | -0.02 | 11.88
13.5 | 1.086 | 0.09896 | -0.019 | 10.979
14 | 1.078 | 0.10519 | -0.019 | 10.249
14.5 | 1.065 | 0.1131 | -0.019 | 9.415
15 | 1.046 | 0.12046 | -0.019 | 8.685
15.5 | 1.022 | 0.12829 | -0.019 | 7.969
16 | 0.993 | 0.13738 | -0.019 | 7.225
16.5 | 0.959 | 0.14752 | -0.019 | 6.5
17 | 0.916 | 0.15808 | -0.019 | 5.793

## 30. Re 500k Mach 0.25 (2)
BIGFOIL.COM POLAR EXPORT
NACA64-117 a=0.8
NACA64-117 a=0.8 |  |  |  | Cl Max: | 1.1171 | at alpha= | 15 | deg
XFOIL ncrit=9 |  |  |  | L/D Max: | 78.766 | at alpha= | 6 | deg
Re: | 500000 |  |  | Cd Min: | 0.2337 | at alpha= | 20 | deg
Mach: | 0.25 |  |  | Cl=0 at alpha= | -0.76974 | deg
|  |  |  | @ Cl=0.1, Cd= | 0.009099
|  |  |  | @ Cl=0.4, Cd= | 0.0094026
|  |  |  | @ Cl=0.6, Cd= | 0.0094743
alpha (deg) | Cl | Cd | Cm | Cl/Cd
-18.5 | -0.671 | 0.19924 | 0.0232 | -3.3678
-18 | -0.6452 | 0.19514 | 0.0214 | -3.3063
-17.5 | -0.6259 | 0.18928 | 0.0181 | -3.3067
-16.5 | -0.8081 | 0.11446 | -0.0212 | -7.0601
-16 | -0.8676 | 0.09403 | -0.0344 | -9.2268
-15.5 | -0.9105 | 0.07923 | -0.0431 | -11.4919
-15 | -0.9419 | 0.06778 | -0.0486 | -13.8964
-14.5 | -0.9641 | 0.05867 | -0.0521 | -16.4326
-14 | -0.9768 | 0.05142 | -0.0537 | -18.9965
-13.5 | -0.9773 | 0.04556 | -0.0539 | -21.4508
-13 | -0.9627 | 0.04141 | -0.0533 | -23.248
-12.5 | -0.9446 | 0.03786 | -0.0527 | -24.9498
-12 | -0.9223 | 0.03472 | -0.0517 | -26.5639
-11.5 | -0.8955 | 0.03196 | -0.0505 | -28.0194
-11 | -0.867 | 0.0293 | -0.0488 | -29.5904
-10.5 | -0.8286 | 0.02684 | -0.0498 | -30.8718
-10 | -0.7899 | 0.02477 | -0.0499 | -31.8894
-9.5 | -0.7749 | 0.0226 | -0.0458 | -34.2876
-9 | -0.757 | 0.02061 | -0.0421 | -36.7297
-8.5 | -0.7347 | 0.01891 | -0.0385 | -38.8525
-8 | -0.72 | 0.01711 | -0.0336 | -42.0807
-7.5 | -0.6952 | 0.01605 | -0.029 | -43.3146
-7 | -0.662 | 0.01488 | -0.0256 | -44.4892
-6.5 | -0.6246 | 0.01369 | -0.0229 | -45.6245
-6 | -0.5879 | 0.0122 | -0.0204 | -48.1885
-5.5 | -0.5541 | 0.01017 | -0.0178 | -54.4838
-5 | -0.5067 | 0.00917 | -0.0165 | -55.2563
-4.5 | -0.4484 | 0.00906 | -0.0165 | -49.4923
-4 | -0.3893 | 0.00902 | -0.0166 | -43.1596
-3.5 | -0.3299 | 0.00909 | -0.0167 | -36.2926
-3 | -0.2699 | 0.00913 | -0.017 | -29.5619
-2.5 | -0.2101 | 0.00919 | -0.0173 | -22.8618
-2 | -0.1496 | 0.00913 | -0.0178 | -16.3855
-1.5 | -0.0887 | 0.00912 | -0.0185 | -9.7259
-1 | -0.028 | 0.00907 | -0.0191 | -3.0871
-0.5 | 0.0328 | 0.00905 | -0.0198 | 3.6243
0 | 0.0937 | 0.0091 | -0.0205 | 10.2967
0.5 | 0.1543 | 0.00909 | -0.0211 | 16.9747
1 | 0.2152 | 0.00915 | -0.0218 | 23.5191
1.5 | 0.2757 | 0.00922 | -0.0224 | 29.9024
2 | 0.3366 | 0.0093 | -0.0231 | 36.1935
2.5 | 0.3969 | 0.0094 | -0.0236 | 42.2234
3 | 0.4571 | 0.00945 | -0.0241 | 48.3704
3.5 | 0.5166 | 0.0095 | -0.0243 | 54.3789
4 | 0.5752 | 0.00947 | -0.0243 | 60.7392
4.5 | 0.6335 | 0.00948 | -0.0242 | 66.8249
5 | 0.6908 | 0.00957 | -0.024 | 72.1839
5.5 | 0.7471 | 0.00971 | -0.0235 | 76.9413
6 | 0.7979 | 0.01013 | -0.0223 | 78.766
6.5 | 0.8182 | 0.01229 | -0.0171 | 66.5745
7 | 0.8355 | 0.01422 | -0.0116 | 58.7553
7.5 | 0.8439 | 0.01584 | -0.0044 | 53.2765
8 | 0.8575 | 0.0176 | 0.0011 | 48.7216
8.5 | 0.8755 | 0.01941 | 0.0056 | 45.1056
9 | 0.8911 | 0.02143 | 0.0099 | 41.5819
9.5 | 0.9076 | 0.02341 | 0.0139 | 38.7698
10 | 0.9377 | 0.02637 | 0.0134 | 35.5593
10.5 | 0.9597 | 0.02909 | 0.015 | 32.9907
11 | 0.9722 | 0.03257 | 0.017 | 29.8496
11.5 | 0.9957 | 0.03536 | 0.0184 | 28.1589
12 | 1.0172 | 0.0384 | 0.0197 | 26.4896
12.5 | 1.0375 | 0.04167 | 0.021 | 24.898
13 | 1.0582 | 0.04509 | 0.0222 | 23.4686
13.5 | 1.0775 | 0.04885 | 0.0229 | 22.0573
14 | 1.0942 | 0.053 | 0.0233 | 20.6453
14.5 | 1.1077 | 0.05766 | 0.0232 | 19.2109
15 | 1.1171 | 0.06307 | 0.0233 | 17.7121
15.5 | 1.1095 | 0.07073 | 0.0213 | 15.6864
16 | 1.0931 | 0.08014 | 0.0178 | 13.6399
16.5 | 1.0703 | 0.09119 | 0.0129 | 11.737
17 | 1.0413 | 0.10421 | 0.0059 | 9.9923
17.5 | 1.001 | 0.12052 | -0.0039 | 8.3057
18 | 0.9222 | 0.14758 | -0.0217 | 6.2488
18.5 | 0.7679 | 0.20925 | -0.0534 | 3.6698
19 | 0.7864 | 0.21522 | -0.057 | 3.6539
19.5 | 0.8097 | 0.2195 | -0.0593 | 3.6888
20 | 0.8074 | 0.2337 | -0.0685 | 3.4549

## 31. Re 500k Mach 0.50 (1)
BIGFOIL.COM POLAR EXPORT
NACA64-117 a=0.8
NACA64-117 a=0.8 |  |  |  | Cl Max: | 1.153 | at alpha= | 20 | deg
JavaFoil+Calcfoil stall+Eppler ext transition |  |  |  | L/D Max: | 71.125 | at alpha= | 4.5 | deg
Re: | 500000 |  |  | Cd Min: | 0.00848 | at alpha= | 1.5 | deg
Mach: | 0.5 |  |  | Cl=0 at alpha= | -0.78873 | deg
|  |  |  | @ Cl=0.1, Cd= | 0.0087956
|  |  |  | @ Cl=0.4, Cd= | 0.009163
|  |  |  | @ Cl=0.6, Cd= | 0.0096895
alpha (deg) | Cl | Cd | Cm | Cl/Cd
-20 | -1.074 | 0.23573 | 0.006 | -4.555
-19.5 | -1.047 | 0.23253 | 0.005 | -4.503
-19 | -1.02 | 0.2228 | 0.005 | -4.578
-18.5 | -0.99 | 0.21034 | 0.004 | -4.708
-18 | -0.963 | 0.2107 | 0.004 | -4.57
-17.5 | -0.936 | 0.20674 | 0.004 | -4.526
-17 | -0.909 | 0.20287 | 0.003 | -4.479
-16.5 | -0.879 | 0.19483 | 0.003 | -4.513
-16 | -0.852 | 0.1824 | 0.002 | -4.67
-15.5 | -0.824 | 0.17795 | 0.002 | -4.632
-15 | -0.797 | 0.17507 | 0.001 | -4.552
-14.5 | -0.768 | 0.16615 | 0.001 | -4.621
-14 | -0.74 | 0.15659 | 0.001 | -4.727
-13.5 | -0.713 | 0.14768 | 0 | -4.825
-13 | -0.685 | 0.14369 | 0 | -4.768
-12.5 | -0.656 | 0.13768 | 0 | -4.766
-12 | -0.628 | 0.13314 | -0.001 | -4.72
-11.5 | -0.601 | 0.12633 | -0.001 | -4.756
-11 | -0.573 | 0.12476 | -0.002 | -4.594
-10.5 | -0.545 | 0.11016 | -0.002 | -4.948
-10 | -0.517 | 0.10255 | -0.002 | -5.039
-9.5 | -0.489 | 0.08674 | -0.002 | -5.641
-9 | -0.731 | 0.06496 | -0.003 | -11.256
-8.5 | -0.749 | 0.05794 | -0.004 | -12.922
-8 | -0.859 | 0.02371 | -0.008 | -36.24
-7.5 | -0.829 | 0.02173 | -0.009 | -38.166
-7 | -0.788 | 0.02009 | -0.01 | -39.235
-6.5 | -0.739 | 0.01883 | -0.01 | -39.252
-6 | -0.685 | 0.01763 | -0.011 | -38.86
-5.5 | -0.627 | 0.01662 | -0.012 | -37.727
-5 | -0.566 | 0.01571 | -0.013 | -36.047
-4.5 | -0.512 | 0.0095 | -0.014 | -53.927
-4 | -0.447 | 0.00927 | -0.015 | -48.179
-3.5 | -0.38 | 0.00908 | -0.016 | -41.868
-3 | -0.313 | 0.00893 | -0.017 | -35.034
-2.5 | -0.243 | 0.00882 | -0.018 | -27.511
-2 | -0.172 | 0.00876 | -0.019 | -19.668
-1.5 | -0.101 | 0.00879 | -0.019 | -11.498
-1 | -0.03 | 0.00873 | -0.02 | -3.422
-0.5 | 0.041 | 0.00873 | -0.021 | 4.735
0 | 0.113 | 0.00881 | -0.022 | 12.779
0.5 | 0.184 | 0.00882 | -0.023 | 20.84
1 | 0.255 | 0.00898 | -0.024 | 28.408
1.5 | 0.324 | 0.00848 | -0.024 | 38.26
2 | 0.394 | 0.00915 | -0.025 | 43.058
2.5 | 0.463 | 0.0093 | -0.026 | 49.8
3 | 0.53 | 0.00944 | -0.027 | 56.075
3.5 | 0.597 | 0.00968 | -0.027 | 61.62
4 | 0.663 | 0.00989 | -0.028 | 66.996
4.5 | 0.727 | 0.01022 | -0.029 | 71.125
5 | 0.78 | 0.01714 | -0.029 | 45.526
5.5 | 0.84 | 0.01812 | -0.03 | 46.334
6 | 0.896 | 0.01921 | -0.031 | 46.624
6.5 | 0.948 | 0.02053 | -0.031 | 46.155
7 | 0.994 | 0.02203 | -0.032 | 45.133
7.5 | 1.033 | 0.02374 | -0.033 | 43.512
8 | 1.062 | 0.02557 | -0.033 | 41.526
8.5 | 1.072 | 0.02777 | -0.034 | 38.602
9 | 0.891 | 0.06382 | -0.017 | 13.955
9.5 | 0.724 | 0.07744 | -0.015 | 9.351
10 | 0.603 | 0.10393 | -0.015 | 5.801
10.5 | 0.63 | 0.1093 | -0.016 | 5.768
11 | 0.659 | 0.12533 | -0.018 | 5.257
11.5 | 0.686 | 0.12604 | -0.018 | 5.444
12 | 0.714 | 0.12797 | -0.018 | 5.576
12.5 | 0.741 | 0.13487 | -0.019 | 5.493
13 | 0.77 | 0.14408 | -0.021 | 5.342
13.5 | 0.797 | 0.15502 | -0.021 | 5.139
14 | 0.824 | 0.15651 | -0.021 | 5.265
14.5 | 0.852 | 0.16283 | -0.022 | 5.23
15 | 0.88 | 0.17708 | -0.024 | 4.97
15.5 | 0.907 | 0.18156 | -0.024 | 4.996
16 | 0.934 | 0.18899 | -0.025 | 4.943
16.5 | 0.964 | 0.19347 | -0.026 | 4.981
17 | 0.99 | 0.19841 | -0.027 | 4.992
17.5 | 1.017 | 0.20066 | -0.027 | 5.07
18 | 1.044 | 0.20721 | -0.028 | 5.04
18.5 | 1.074 | 0.2232 | -0.029 | 4.81
19 | 1.1 | 0.22937 | -0.03 | 4.796
19.5 | 1.127 | 0.23373 | -0.03 | 4.82
20 | 1.153 | 0.24224 | -0.031 | 4.761

## 32. Re 500k Mach 0.50 (2)
BIGFOIL.COM POLAR EXPORT
NACA64-117 a=0.8
NACA64-117 a=0.8 |  |  |  | Cl Max: | 0.9222 | at alpha= | 11.5 | deg
XFOIL ncrit=9 |  |  |  | L/D Max: | 73.562 | at alpha= | 5 | deg
Re: | 500000 |  |  | Cd Min: | 0.25046 | at alpha= | -20 | deg
Mach: | 0.5 |  |  | Cl=0 at alpha= | -0.75718 | deg
|  |  |  | @ Cl=0.1, Cd= | 0.0099754
|  |  |  | @ Cl=0.4, Cd= | 0.010323
|  |  |  | @ Cl=0.6, Cd= | 0.010538
alpha (deg) | Cl | Cd | Cm | Cl/Cd
-20 | -0.7485 | 0.25046 | 0.0517 | -2.9885
-19.5 | -0.724 | 0.24359 | 0.0475 | -2.9722
-19 | -0.7024 | 0.2355 | 0.0423 | -2.9826
-18.5 | -0.6945 | 0.22414 | 0.0335 | -3.0985
-18 | -0.6634 | 0.21784 | 0.0312 | -3.0454
-17.5 | -0.6409 | 0.21043 | 0.0266 | -3.0457
-17 | -0.6373 | 0.19835 | 0.0172 | -3.213
-16.5 | -0.6103 | 0.19111 | 0.0144 | -3.1934
-16 | -0.5864 | 0.18409 | 0.0107 | -3.1854
-15.5 | -0.5844 | 0.1717 | 0.0016 | -3.4036
-15 | -0.5741 | 0.15879 | -0.0032 | -3.6155
-14.5 | -0.5657 | 0.14832 | -0.009 | -3.8141
-14 | -0.5675 | 0.13572 | -0.016 | -4.1814
-13.5 | -0.6043 | 0.1158 | -0.0273 | -5.2185
-13 | -0.6321 | 0.10035 | -0.0369 | -6.299
-12.5 | -0.6699 | 0.08437 | -0.0477 | -7.94
-12 | -0.6976 | 0.07181 | -0.0557 | -9.7145
-11.5 | -0.723 | 0.06085 | -0.0619 | -11.8817
-11 | -0.7416 | 0.05167 | -0.0659 | -14.3526
-10.5 | -0.7377 | 0.04348 | -0.0714 | -16.9664
-10 | -0.7375 | 0.03837 | -0.0691 | -19.2207
-9.5 | -0.7231 | 0.03445 | -0.0659 | -20.9898
-9 | -0.7016 | 0.03132 | -0.0625 | -22.401
-8.5 | -0.6772 | 0.02856 | -0.059 | -23.7115
-8 | -0.6556 | 0.0258 | -0.0554 | -25.4109
-7.5 | -0.6362 | 0.02303 | -0.0518 | -27.6248
-7 | -0.6169 | 0.02037 | -0.048 | -30.2847
-6.5 | -0.5952 | 0.01801 | -0.044 | -33.0483
-6 | -0.5797 | 0.01577 | -0.0387 | -36.7597
-5.5 | -0.5655 | 0.01409 | -0.0318 | -40.1348
-5 | -0.5474 | 0.01181 | -0.0259 | -46.3506
-4.5 | -0.5144 | 0.00991 | -0.0214 | -51.9072
-4 | -0.4478 | 0.00981 | -0.0206 | -45.6473
-3.5 | -0.3797 | 0.00987 | -0.0201 | -38.4701
-3 | -0.311 | 0.00996 | -0.0199 | -31.2249
-2.5 | -0.2421 | 0.01011 | -0.0198 | -23.9466
-2 | -0.1728 | 0.01007 | -0.0201 | -17.1599
-1.5 | -0.1031 | 0.01001 | -0.0207 | -10.2997
-1 | -0.0338 | 0.00995 | -0.0213 | -3.397
-0.5 | 0.0358 | 0.00992 | -0.022 | 3.6089
0 | 0.1053 | 0.00998 | -0.0227 | 10.5511
0.5 | 0.1744 | 0.00997 | -0.0234 | 17.4925
1 | 0.2439 | 0.01005 | -0.024 | 24.2687
1.5 | 0.3131 | 0.01017 | -0.0246 | 30.7866
2 | 0.3824 | 0.01029 | -0.0252 | 37.1623
2.5 | 0.4521 | 0.01042 | -0.0255 | 43.3877
3 | 0.5207 | 0.01057 | -0.0257 | 49.2621
3.5 | 0.5884 | 0.01054 | -0.0252 | 55.8254
4 | 0.6557 | 0.01053 | -0.0246 | 62.2697
4.5 | 0.7203 | 0.01051 | -0.0232 | 68.5347
5 | 0.7827 | 0.01064 | -0.0213 | 73.562
5.5 | 0.8205 | 0.01155 | -0.0161 | 71.039
6 | 0.7976 | 0.01421 | -0.0036 | 56.1295
6.5 | 0.7829 | 0.01753 | 0.0052 | 44.6606
7 | 0.7844 | 0.02087 | 0.0108 | 37.5851
7.5 | 0.7945 | 0.02415 | 0.0151 | 32.8986
8 | 0.8096 | 0.02742 | 0.0187 | 29.5259
9 | 0.8375 | 0.03444 | 0.0252 | 24.3177
9.5 | 0.851 | 0.0381 | 0.0283 | 22.336
10 | 0.873 | 0.04166 | 0.0305 | 20.9554
10.5 | 0.9005 | 0.04591 | 0.0307 | 19.6145
11 | 0.9167 | 0.05084 | 0.0317 | 18.0311
11.5 | 0.9222 | 0.05726 | 0.0318 | 16.1055
12 | 0.9139 | 0.06559 | 0.03 | 13.9335
12.5 | 0.8942 | 0.07594 | 0.0259 | 11.7751
13 | 0.8671 | 0.08822 | 0.0194 | 9.8288
13.5 | 0.8355 | 0.10246 | 0.0107 | 8.1544
14 | 0.802 | 0.11854 | 0.0001 | 6.7656
14.5 | 0.7778 | 0.13419 | -0.01 | 5.7963
15 | 0.7476 | 0.15271 | -0.0212 | 4.8956
15.5 | 0.7344 | 0.16934 | -0.0308 | 4.3368
16 | 0.7389 | 0.18178 | -0.0378 | 4.0648
16.5 | 0.7493 | 0.19296 | -0.0442 | 3.8832

## 33. Re 750k Mach 0.00 (1)
BIGFOIL.COM POLAR EXPORT
NACA64-117 a=0.8
NACA64-117 a=0.8 |  |  |  | Cl Max: | 1.349 | at alpha= | 14.5 | deg
JavaFoil+Calcfoil stall+Eppler ext transition |  |  |  | L/D Max: | 92.691 | at alpha= | 5.5 | deg
Re: | 750000 |  |  | Cd Min: | 0.00718 | at alpha= | -1.5 | deg
Mach: | 0 |  |  | Cl=0 at alpha= | -0.79032 | deg
|  |  |  | @ Cl=0.1, Cd= | 0.0072513
|  |  |  | @ Cl=0.4, Cd= | 0.0075303
|  |  |  | @ Cl=0.6, Cd= | 0.0077938
alpha (deg) | Cl | Cd | Cm | Cl/Cd
-19 | -1.04 | 0.16092 | 0.004 | -6.46
-18.5 | -1.052 | 0.15358 | 0.003 | -6.849
-18 | -1.061 | 0.14544 | 0.003 | -7.293
-17.5 | -1.069 | 0.13843 | 0.003 | -7.722
-17 | -1.074 | 0.12988 | 0.003 | -8.272
-16.5 | -1.077 | 0.12398 | 0.002 | -8.687
-16 | -1.081 | 0.1158 | 0.002 | -9.336
-15.5 | -1.08 | 0.10863 | 0.002 | -9.944
-15 | -1.086 | 0.09661 | 0.002 | -11.245
-14.5 | -1.119 | 0.07168 | 0.001 | -15.617
-14 | -1.192 | 0.03825 | 0.001 | -31.152
-13.5 | -1.188 | 0.03331 | 0 | -35.671
-13 | -1.176 | 0.02994 | 0 | -39.262
-12.5 | -1.158 | 0.02737 | -0.001 | -42.324
-12 | -1.135 | 0.0255 | -0.001 | -44.516
-11.5 | -1.108 | 0.02365 | -0.002 | -46.866
-11 | -1.077 | 0.02207 | -0.003 | -48.808
-10.5 | -1.041 | 0.02074 | -0.003 | -50.195
-10 | -1.002 | 0.0195 | -0.004 | -51.403
-9.5 | -0.961 | 0.01836 | -0.005 | -52.348
-9 | -0.917 | 0.0173 | -0.006 | -53.039
-8.5 | -0.872 | 0.01631 | -0.006 | -53.478
-8 | -0.825 | 0.0154 | -0.007 | -53.545
-7.5 | -0.776 | 0.01464 | -0.008 | -52.985
-7 | -0.725 | 0.01392 | -0.008 | -52.079
-6.5 | -0.672 | 0.0133 | -0.009 | -50.56
-6 | -0.618 | 0.01275 | -0.01 | -48.502
-5.5 | -0.563 | 0.01224 | -0.011 | -46.027
-5 | -0.513 | 0.00748 | -0.012 | -68.664
-4.5 | -0.454 | 0.00736 | -0.012 | -61.615
-4 | -0.393 | 0.00733 | -0.013 | -53.646
-3.5 | -0.333 | 0.00726 | -0.014 | -45.802
-3 | -0.272 | 0.00723 | -0.015 | -37.542
-2.5 | -0.21 | 0.00722 | -0.015 | -29.131
-2 | -0.149 | 0.00723 | -0.016 | -20.626
-1.5 | -0.088 | 0.00718 | -0.017 | -12.194
-1 | -0.026 | 0.00725 | -0.018 | -3.57
-0.5 | 0.036 | 0.00727 | -0.018 | 4.929
0 | 0.098 | 0.00725 | -0.019 | 13.448
0.5 | 0.159 | 0.00729 | -0.02 | 21.836
1 | 0.221 | 0.00731 | -0.02 | 30.206
1.5 | 0.283 | 0.00737 | -0.021 | 38.32
2 | 0.344 | 0.00744 | -0.022 | 46.227
2.5 | 0.406 | 0.00754 | -0.023 | 53.832
3 | 0.466 | 0.00757 | -0.023 | 61.504
3.5 | 0.526 | 0.00766 | -0.024 | 68.756
4 | 0.587 | 0.00777 | -0.025 | 75.513
4.5 | 0.647 | 0.00788 | -0.026 | 82.033
5 | 0.706 | 0.00806 | -0.026 | 87.562
5.5 | 0.764 | 0.00824 | -0.027 | 92.691
6 | 0.803 | 0.01395 | -0.027 | 57.525
6.5 | 0.856 | 0.01459 | -0.028 | 58.674
7 | 0.908 | 0.01523 | -0.028 | 59.602
7.5 | 0.958 | 0.01598 | -0.029 | 59.979
8 | 1.007 | 0.01675 | -0.029 | 60.112
8.5 | 1.054 | 0.01763 | -0.03 | 59.776
9 | 1.097 | 0.01858 | -0.031 | 59.045
9.5 | 1.138 | 0.01958 | -0.031 | 58.11
10 | 1.176 | 0.02073 | -0.032 | 56.705
10.5 | 1.21 | 0.02194 | -0.032 | 55.15
11 | 1.241 | 0.0233 | -0.033 | 53.252
11.5 | 1.269 | 0.02471 | -0.033 | 51.349
12 | 1.292 | 0.02643 | -0.034 | 48.899
12.5 | 1.312 | 0.02832 | -0.034 | 46.326
13 | 1.328 | 0.03027 | -0.035 | 43.879
13.5 | 1.34 | 0.03277 | -0.035 | 40.879
14 | 1.347 | 0.03519 | -0.036 | 38.29
14.5 | 1.349 | 0.03848 | -0.036 | 35.057
15 | 1.341 | 0.04395 | -0.036 | 30.513
15.5 | 1.313 | 0.0562 | -0.035 | 23.356
16 | 1.233 | 0.0925 | -0.03 | 13.328
16.5 | 1.2 | 0.11305 | -0.027 | 10.614
17 | 1.179 | 0.12571 | -0.025 | 9.382
17.5 | 1.163 | 0.13546 | -0.024 | 8.587
18 | 1.15 | 0.14152 | -0.025 | 8.125
18.5 | 1.13 | 0.15027 | -0.024 | 7.518
19 | 1.109 | 0.16121 | -0.023 | 6.877
19.5 | 1.089 | 0.16843 | -0.023 | 6.464

## 34. Re 750k Mach 0.00 (2)
BIGFOIL.COM POLAR EXPORT
NACA64-117 a=0.8
NACA64-117 a=0.8 |  |  |  | Cl Max: | 1.2427 | at alpha= | 18.5 | deg
XFOIL ncrit=9 |  |  |  | L/D Max: | 87.5242 | at alpha= | 5.5 | deg
Re: | 750000 |  |  | Cd Min: | 0.11936 | at alpha= | -20 | deg
Mach: | 0 |  |  | Cl=0 at alpha= | -0.77428 | deg
|  |  |  | @ Cl=0.1, Cd= | 0.007507
|  |  |  | @ Cl=0.4, Cd= | 0.0077228
|  |  |  | @ Cl=0.6, Cd= | 0.007901
alpha (deg) | Cl | Cd | Cm | Cl/Cd
-20 | -1.044 | 0.11936 | -0.013 | -8.7466
-19.5 | -1.0787 | 0.10443 | -0.0222 | -10.3294
-19 | -1.1016 | 0.09259 | -0.029 | -11.8976
-18.5 | -1.1247 | 0.08186 | -0.0339 | -13.7393
-18 | -1.129 | 0.07431 | -0.0372 | -15.1931
-17.5 | -1.1283 | 0.06773 | -0.0398 | -16.6588
-17 | -1.1251 | 0.0618 | -0.0419 | -18.2055
-16.5 | -1.1186 | 0.05647 | -0.0437 | -19.8087
-16 | -1.1101 | 0.05166 | -0.0448 | -21.4886
-15.5 | -1.0987 | 0.04738 | -0.0455 | -23.1891
-15 | -1.0849 | 0.04354 | -0.0457 | -24.9173
-14.5 | -1.068 | 0.04018 | -0.0457 | -26.5804
-14 | -1.0545 | 0.03666 | -0.0445 | -28.7643
-13.5 | -1.0363 | 0.03369 | -0.0438 | -30.7599
-13 | -1.0147 | 0.03109 | -0.0431 | -32.6375
-12.5 | -0.9916 | 0.02867 | -0.0422 | -34.5867
-12 | -0.9655 | 0.02654 | -0.0413 | -36.3791
-11.5 | -0.9456 | 0.024 | -0.0398 | -39.4
-11 | -0.9071 | 0.02165 | -0.0417 | -41.8984
-10.5 | -0.8874 | 0.02011 | -0.0382 | -44.1273
-10 | -0.8643 | 0.01871 | -0.0351 | -46.1945
-9 | -0.8285 | 0.01601 | -0.0259 | -51.7489
-8.5 | -0.7933 | 0.01518 | -0.0233 | -52.2596
-8 | -0.7565 | 0.0142 | -0.0209 | -53.2746
-7.5 | -0.7127 | 0.01347 | -0.0195 | -52.9102
-7 | -0.6679 | 0.01264 | -0.0183 | -52.8402
-6.5 | -0.623 | 0.01172 | -0.0172 | -53.157
-6 | -0.5783 | 0.01065 | -0.0162 | -54.3005
-5.5 | -0.5353 | 0.00925 | -0.0151 | -57.8703
-5 | -0.4904 | 0.00787 | -0.0143 | -62.3126
-4.5 | -0.434 | 0.00765 | -0.0146 | -56.732
-4 | -0.3766 | 0.00756 | -0.015 | -49.8148
-3.5 | -0.3189 | 0.00751 | -0.0155 | -42.4634
-3 | -0.2606 | 0.00747 | -0.0161 | -34.8862
-2.5 | -0.2026 | 0.00751 | -0.0166 | -26.9774
-2 | -0.1439 | 0.0075 | -0.0172 | -19.1867
-1.5 | -0.0852 | 0.0075 | -0.0179 | -11.36
-1 | -0.0265 | 0.0075 | -0.0186 | -3.5333
-0.5 | 0.0322 | 0.00746 | -0.0193 | 4.3164
0 | 0.0911 | 0.00751 | -0.02 | 12.1305
0.5 | 0.1497 | 0.00749 | -0.0207 | 19.9866
1 | 0.2085 | 0.00754 | -0.0214 | 27.6525
1.5 | 0.2669 | 0.00759 | -0.022 | 35.1647
2 | 0.3259 | 0.00763 | -0.0227 | 42.713
2.5 | 0.3838 | 0.00772 | -0.0233 | 49.715
3 | 0.4423 | 0.00773 | -0.0239 | 57.2186
3.5 | 0.4995 | 0.00775 | -0.0243 | 64.4516
4 | 0.557 | 0.00781 | -0.0247 | 71.3188
4.5 | 0.6137 | 0.00793 | -0.025 | 77.3897
5 | 0.6698 | 0.00807 | -0.0252 | 82.9988
5.5 | 0.7247 | 0.00828 | -0.0253 | 87.5242
6.5 | 0.8029 | 0.01102 | -0.0213 | 72.8584
7.5 | 0.8703 | 0.01359 | -0.0156 | 64.0397
8 | 0.9004 | 0.01466 | -0.012 | 61.4188
8.5 | 0.9228 | 0.01564 | -0.0071 | 59.0026
9 | 0.9464 | 0.01682 | -0.003 | 56.2663
9.5 | 0.9687 | 0.01815 | 0.0008 | 53.3719
10 | 0.9881 | 0.0196 | 0.0049 | 50.4133
10.5 | 1.0227 | 0.02118 | 0.0054 | 48.2861
11 | 1.0379 | 0.02382 | 0.0079 | 43.5726
11.5 | 1.0627 | 0.02593 | 0.0095 | 40.9834
12 | 1.0855 | 0.02828 | 0.011 | 38.384
12.5 | 1.1054 | 0.03093 | 0.0124 | 35.7388
13 | 1.1131 | 0.03466 | 0.0141 | 32.1148
13.5 | 1.1345 | 0.03744 | 0.0149 | 30.3018
14 | 1.1525 | 0.04064 | 0.0155 | 28.3588
14.5 | 1.1697 | 0.04407 | 0.0159 | 26.5419
15 | 1.1843 | 0.04787 | 0.0161 | 24.7399
15.5 | 1.195 | 0.05216 | 0.0162 | 22.9103
16 | 1.2056 | 0.05668 | 0.0159 | 21.2703
16.5 | 1.2176 | 0.06133 | 0.0151 | 19.8533
17 | 1.227 | 0.06644 | 0.014 | 18.4678
17.5 | 1.2343 | 0.07203 | 0.0124 | 17.1359
18 | 1.2394 | 0.0781 | 0.0104 | 15.8694
18.5 | 1.2427 | 0.08465 | 0.0078 | 14.6804
19 | 1.2427 | 0.09178 | 0.0051 | 13.54
19.5 | 1.2334 | 0.10034 | 0.0017 | 12.2922
20 | 1.2234 | 0.11008 | -0.0036 | 11.1137

## 35. Re 750k Mach 0.10 (1)
BIGFOIL.COM POLAR EXPORT
NACA64-117 a=0.8
NACA64-117 a=0.8 |  |  |  | Cl Max: | 1.333 | at alpha= | 14 | deg
JavaFoil+Calcfoil stall+Eppler ext transition |  |  |  | L/D Max: | 93.046 | at alpha= | 5.5 | deg
Re: | 750000 |  |  | Cd Min: | 0.00722 | at alpha= | -2.5 | deg
Mach: | 0.1 |  |  | Cl=0 at alpha= | -0.79032 | deg
|  |  |  | @ Cl=0.1, Cd= | 0.0072703
|  |  |  | @ Cl=0.4, Cd= | 0.0075271
|  |  |  | @ Cl=0.6, Cd= | 0.0077967
alpha (deg) | Cl | Cd | Cm | Cl/Cd
-18.5 | -1.017 | 0.15443 | 0.003 | -6.588
-18 | -1.031 | 0.14646 | 0.003 | -7.04
-17.5 | -1.042 | 0.139 | 0.003 | -7.499
-17 | -1.051 | 0.13293 | 0.003 | -7.903
-16.5 | -1.057 | 0.12521 | 0.002 | -8.445
-16 | -1.061 | 0.11848 | 0.002 | -8.952
-15.5 | -1.065 | 0.1102 | 0.002 | -9.665
-15 | -1.066 | 0.10217 | 0.001 | -10.431
-14.5 | -1.065 | 0.09401 | 0.001 | -11.327
-14 | -1.171 | 0.04257 | 0.001 | -27.509
-13.5 | -1.177 | 0.03488 | 0 | -33.742
-13 | -1.168 | 0.03091 | 0 | -37.795
-12.5 | -1.154 | 0.02794 | -0.001 | -41.309
-12 | -1.133 | 0.02598 | -0.001 | -43.615
-11.5 | -1.108 | 0.02404 | -0.002 | -46.073
-11 | -1.077 | 0.02253 | -0.003 | -47.802
-10.5 | -1.042 | 0.02105 | -0.003 | -49.506
-10 | -1.004 | 0.01974 | -0.004 | -50.852
-9.5 | -0.963 | 0.01857 | -0.005 | -51.848
-9 | -0.92 | 0.01752 | -0.006 | -52.48
-8.5 | -0.875 | 0.01648 | -0.006 | -53.065
-8 | -0.828 | 0.01556 | -0.007 | -53.198
-7.5 | -0.778 | 0.01479 | -0.008 | -52.613
-7 | -0.727 | 0.01406 | -0.008 | -51.715
-6.5 | -0.675 | 0.01342 | -0.009 | -50.262
-6 | -0.621 | 0.01284 | -0.01 | -48.356
-5.5 | -0.565 | 0.01231 | -0.011 | -45.929
-5 | -0.516 | 0.0075 | -0.012 | -68.753
-4.5 | -0.456 | 0.00744 | -0.012 | -61.276
-4 | -0.395 | 0.00733 | -0.013 | -53.897
-3.5 | -0.334 | 0.0073 | -0.014 | -45.775
-3 | -0.273 | 0.00723 | -0.015 | -37.761
-2.5 | -0.211 | 0.00722 | -0.015 | -29.279
-2 | -0.15 | 0.00728 | -0.016 | -20.596
-1.5 | -0.088 | 0.00727 | -0.017 | -12.101
-1 | -0.026 | 0.00723 | -0.018 | -3.595
-0.5 | 0.036 | 0.00726 | -0.018 | 4.957
0 | 0.098 | 0.00727 | -0.019 | 13.484
0.5 | 0.16 | 0.00728 | -0.02 | 21.979
1 | 0.222 | 0.00734 | -0.021 | 30.242
1.5 | 0.284 | 0.00736 | -0.021 | 38.559
2 | 0.346 | 0.00744 | -0.022 | 46.492
2.5 | 0.408 | 0.00754 | -0.023 | 54.107
3 | 0.468 | 0.00758 | -0.024 | 61.779
3.5 | 0.529 | 0.00765 | -0.024 | 69.125
4 | 0.59 | 0.00777 | -0.025 | 75.851
4.5 | 0.65 | 0.00793 | -0.026 | 81.89
5 | 0.709 | 0.00806 | -0.026 | 87.949
5.5 | 0.768 | 0.00825 | -0.027 | 93.046
6 | 0.806 | 0.01407 | -0.027 | 57.307
6.5 | 0.859 | 0.0147 | -0.028 | 58.469
7 | 0.911 | 0.01539 | -0.028 | 59.216
7.5 | 0.962 | 0.01612 | -0.029 | 59.673
8 | 1.01 | 0.01691 | -0.03 | 59.755
8.5 | 1.057 | 0.01781 | -0.03 | 59.361
9 | 1.1 | 0.01879 | -0.031 | 58.561
9.5 | 1.14 | 0.01981 | -0.031 | 57.568
10 | 1.177 | 0.02107 | -0.032 | 55.874
10.5 | 1.211 | 0.02225 | -0.032 | 54.443
11 | 1.241 | 0.02365 | -0.033 | 52.483
11.5 | 1.267 | 0.02523 | -0.033 | 50.236
12 | 1.29 | 0.02688 | -0.034 | 47.975
12.5 | 1.308 | 0.02886 | -0.034 | 45.315
13 | 1.321 | 0.0309 | -0.035 | 42.76
13.5 | 1.33 | 0.03357 | -0.035 | 39.619
14 | 1.333 | 0.03665 | -0.036 | 36.378
14.5 | 1.331 | 0.04032 | -0.036 | 33.013
15 | 1.31 | 0.04925 | -0.035 | 26.6
15.5 | 1.244 | 0.07664 | -0.032 | 16.234
16 | 1.176 | 0.11231 | -0.025 | 10.47
16.5 | 1.166 | 0.12092 | -0.025 | 9.644
17 | 1.152 | 0.12906 | -0.024 | 8.925
17.5 | 1.131 | 0.13969 | -0.023 | 8.098
18 | 1.111 | 0.14848 | -0.022 | 7.479
18.5 | 1.092 | 0.15365 | -0.024 | 7.108
19 | 1.068 | 0.16276 | -0.023 | 6.56

## 36. Re 750k Mach 0.10 (2)
BIGFOIL.COM POLAR EXPORT
NACA64-117 a=0.8
NACA64-117 a=0.8 |  |  |  | Cl Max: | 1.2273 | at alpha= | 18.5 | deg
XFOIL ncrit=9 |  |  |  | L/D Max: | 87.6562 | at alpha= | 5.5 | deg
Re: | 750000 |  |  | Cd Min: | 0.13549 | at alpha= | -20 | deg
Mach: | 0.1 |  |  | Cl=0 at alpha= | -0.77411 | deg
|  |  |  | @ Cl=0.1, Cd= | 0.0075357
|  |  |  | @ Cl=0.4, Cd= | 0.0077447
|  |  |  | @ Cl=0.6, Cd= | 0.0079305
alpha (deg) | Cl | Cd | Cm | Cl/Cd
-20 | -0.9758 | 0.13549 | -0.0034 | -7.202
-19.5 | -1.0276 | 0.11596 | -0.016 | -8.8617
-19 | -1.0605 | 0.10149 | -0.0249 | -10.4493
-18.5 | -1.0931 | 0.08853 | -0.0316 | -12.3472
-18 | -1.1038 | 0.07956 | -0.036 | -13.8738
-17.5 | -1.1079 | 0.07203 | -0.0393 | -15.3811
-17 | -1.1082 | 0.06534 | -0.0419 | -16.9605
-16.5 | -1.1047 | 0.05946 | -0.044 | -18.5789
-16 | -1.099 | 0.0541 | -0.0455 | -20.3142
-15.5 | -1.0899 | 0.0494 | -0.0464 | -22.0628
-15 | -1.078 | 0.04521 | -0.0467 | -23.8443
-14.5 | -1.0624 | 0.04159 | -0.0468 | -25.5446
-14 | -1.0486 | 0.03798 | -0.0458 | -27.6093
-13.5 | -1.0314 | 0.03483 | -0.045 | -29.6124
-13 | -1.0105 | 0.0321 | -0.0444 | -31.4798
-12.5 | -0.9881 | 0.02956 | -0.0435 | -33.4269
-12 | -0.9628 | 0.02729 | -0.0425 | -35.2803
-11.5 | -0.9398 | 0.0249 | -0.0412 | -37.743
-11 | -0.9034 | 0.02225 | -0.0431 | -40.6022
-10.5 | -0.884 | 0.02064 | -0.0397 | -42.8295
-10 | -0.8613 | 0.01913 | -0.0365 | -45.0235
-9 | -0.8251 | 0.01621 | -0.0278 | -50.9007
-8.5 | -0.7941 | 0.01535 | -0.0244 | -51.7329
-8 | -0.7582 | 0.01435 | -0.0218 | -52.8362
-7 | -0.6701 | 0.01279 | -0.0189 | -52.3925
-6.5 | -0.625 | 0.01188 | -0.0177 | -52.6094
-6 | -0.5805 | 0.01079 | -0.0166 | -53.7998
-5.5 | -0.5374 | 0.0094 | -0.0154 | -57.1702
-5 | -0.4934 | 0.00792 | -0.0144 | -62.298
-4.5 | -0.4368 | 0.00767 | -0.0147 | -56.9492
-4 | -0.3789 | 0.00758 | -0.0152 | -49.9868
-3 | -0.2623 | 0.0075 | -0.0162 | -34.9733
-2.5 | -0.2038 | 0.00753 | -0.0167 | -27.0651
-2 | -0.1449 | 0.00754 | -0.0173 | -19.2175
-1.5 | -0.0858 | 0.00751 | -0.018 | -11.4248
-1 | -0.0267 | 0.00755 | -0.0187 | -3.5364
-0.5 | 0.0324 | 0.00748 | -0.0194 | 4.3316
0 | 0.0915 | 0.00754 | -0.0201 | 12.1353
0.5 | 0.1506 | 0.00751 | -0.0208 | 20.0533
1 | 0.2097 | 0.00756 | -0.0215 | 27.7381
1.5 | 0.2686 | 0.00761 | -0.0221 | 35.2957
2 | 0.3278 | 0.00765 | -0.0228 | 42.8497
2.5 | 0.3862 | 0.00774 | -0.0234 | 49.8966
3.5 | 0.5025 | 0.00778 | -0.0243 | 64.5887
4 | 0.5604 | 0.00784 | -0.0248 | 71.4796
4.5 | 0.6173 | 0.00797 | -0.025 | 77.4529
5 | 0.674 | 0.00809 | -0.0253 | 83.3127
5.5 | 0.7293 | 0.00832 | -0.0253 | 87.6562
6 | 0.7725 | 0.00942 | -0.0237 | 82.0064
6.5 | 0.8051 | 0.0112 | -0.0208 | 71.8839
7 | 0.8388 | 0.01257 | -0.0179 | 66.7303
7.5 | 0.8711 | 0.01377 | -0.0147 | 63.2607
8 | 0.8982 | 0.01481 | -0.0105 | 60.6482
8.5 | 0.9205 | 0.01589 | -0.0057 | 57.9295
9 | 0.9447 | 0.01712 | -0.0017 | 55.1811
9.5 | 0.9656 | 0.01859 | 0.0022 | 51.9419
10 | 0.9859 | 0.02006 | 0.0061 | 49.1476
10.5 | 1.0199 | 0.02179 | 0.0066 | 46.8059
11 | 1.034 | 0.0246 | 0.0091 | 42.0325
11.5 | 1.0596 | 0.02673 | 0.0106 | 39.6409
12 | 1.0815 | 0.02921 | 0.0121 | 37.025
12.5 | 1.1 | 0.03206 | 0.0135 | 34.3107
13 | 1.1095 | 0.03573 | 0.0151 | 31.0523
13.5 | 1.1299 | 0.0387 | 0.0159 | 29.1964
14 | 1.1475 | 0.04205 | 0.0165 | 27.2889
14.5 | 1.1644 | 0.04561 | 0.0168 | 25.5295
15 | 1.1783 | 0.0496 | 0.0169 | 23.756
15.5 | 1.1857 | 0.05423 | 0.0173 | 21.8643
16 | 1.1994 | 0.05873 | 0.0165 | 20.4223
16.5 | 1.2099 | 0.06368 | 0.0156 | 18.9997
17 | 1.2176 | 0.06918 | 0.0143 | 17.6005
17.5 | 1.2229 | 0.07522 | 0.0124 | 16.2576
18 | 1.2258 | 0.08181 | 0.0101 | 14.9835
18.5 | 1.2273 | 0.0888 | 0.0072 | 13.8209
19 | 1.2234 | 0.09671 | 0.004 | 12.6502
19.5 | 1.2081 | 0.10678 | -0.0006 | 11.3139
20 | 1.1934 | 0.11773 | -0.0069 | 10.1368

## 37. Re 750k Mach 0.25 (1)
BIGFOIL.COM POLAR EXPORT
NACA64-117 a=0.8
NACA64-117 a=0.8 |  |  |  | Cl Max: | 1.263 | at alpha= | 12.5 | deg
JavaFoil+Calcfoil stall+Eppler ext transition |  |  |  | L/D Max: | 92.622 | at alpha= | 5 | deg
Re: | 750000 |  |  | Cd Min: | 0.00729 | at alpha= | -1.5 | deg
Mach: | 0.25 |  |  | Cl=0 at alpha= | -0.78906 | deg
|  |  |  | @ Cl=0.1, Cd= | 0.0073403
|  |  |  | @ Cl=0.4, Cd= | 0.0075822
|  |  |  | @ Cl=0.6, Cd= | 0.0079238
alpha (deg) | Cl | Cd | Cm | Cl/Cd
-17 | -0.845 | 0.15019 | 0.002 | -5.628
-16.5 | -0.879 | 0.13802 | 0.002 | -6.368
-16 | -0.909 | 0.12898 | 0.002 | -7.045
-15.5 | -0.933 | 0.12073 | 0.002 | -7.73
-15 | -0.952 | 0.11465 | 0.001 | -8.305
-14.5 | -0.967 | 0.10648 | 0.001 | -9.084
-14 | -0.976 | 0.10087 | 0.001 | -9.676
-13.5 | -0.98 | 0.0939 | 0 | -10.439
-13 | -0.996 | 0.08015 | 0 | -12.426
-12.5 | -1.103 | 0.03538 | -0.001 | -31.162
-12 | -1.104 | 0.02981 | -0.001 | -37.053
-11.5 | -1.093 | 0.02675 | -0.002 | -40.865
-11 | -1.071 | 0.02457 | -0.003 | -43.613
-10.5 | -1.042 | 0.02287 | -0.004 | -45.571
-10 | -1.009 | 0.02126 | -0.004 | -47.473
-9.5 | -0.972 | 0.0199 | -0.005 | -48.826
-9 | -0.931 | 0.01862 | -0.006 | -50.002
-8.5 | -0.887 | 0.01755 | -0.006 | -50.552
-8 | -0.841 | 0.01651 | -0.007 | -50.938
-7.5 | -0.792 | 0.01562 | -0.008 | -50.725
-7 | -0.741 | 0.01475 | -0.009 | -50.257
-6.5 | -0.688 | 0.01402 | -0.009 | -49.119
-6 | -0.634 | 0.01335 | -0.01 | -47.474
-5.5 | -0.578 | 0.01277 | -0.011 | -45.241
-5 | -0.529 | 0.00763 | -0.012 | -69.431
-4.5 | -0.468 | 0.00751 | -0.013 | -62.294
-4 | -0.406 | 0.00747 | -0.014 | -54.362
-3.5 | -0.343 | 0.00738 | -0.014 | -46.507
-3 | -0.28 | 0.00735 | -0.015 | -38.126
-2.5 | -0.217 | 0.00734 | -0.016 | -29.603
-2 | -0.154 | 0.00731 | -0.017 | -21.09
-1.5 | -0.09 | 0.00729 | -0.017 | -12.406
-1 | -0.027 | 0.00733 | -0.018 | -3.645
-0.5 | 0.037 | 0.00736 | -0.019 | 5.025
0 | 0.101 | 0.00734 | -0.02 | 13.712
0.5 | 0.164 | 0.00741 | -0.02 | 22.184
1 | 0.228 | 0.00744 | -0.021 | 30.652
1.5 | 0.292 | 0.00751 | -0.022 | 38.875
2 | 0.355 | 0.00754 | -0.023 | 47.113
2.5 | 0.419 | 0.0076 | -0.023 | 55.113
3 | 0.481 | 0.00771 | -0.024 | 62.38
3.5 | 0.543 | 0.00777 | -0.025 | 69.914
4 | 0.606 | 0.00794 | -0.026 | 76.275
4.5 | 0.667 | 0.0081 | -0.026 | 82.362
5 | 0.725 | 0.00783 | -0.027 | 92.622
5.5 | 0.769 | 0.01402 | -0.027 | 54.835
6 | 0.824 | 0.01465 | -0.028 | 56.267
6.5 | 0.878 | 0.01536 | -0.028 | 57.176
7 | 0.93 | 0.01614 | -0.029 | 57.642
7.5 | 0.98 | 0.01697 | -0.03 | 57.783
8 | 1.028 | 0.01793 | -0.03 | 57.372
8.5 | 1.074 | 0.01889 | -0.031 | 56.881
9 | 1.115 | 0.02003 | -0.032 | 55.665
9.5 | 1.151 | 0.02124 | -0.032 | 54.217
10 | 1.184 | 0.02262 | -0.033 | 52.321
10.5 | 1.211 | 0.02417 | -0.033 | 50.097
11 | 1.233 | 0.02588 | -0.034 | 47.665
11.5 | 1.25 | 0.02765 | -0.034 | 45.22
12 | 1.261 | 0.02991 | -0.035 | 42.148
12.5 | 1.263 | 0.03263 | -0.035 | 38.709
13 | 1.256 | 0.03652 | -0.035 | 34.406
13.5 | 1.213 | 0.04909 | -0.034 | 24.718
14 | 1.09 | 0.09729 | -0.023 | 11.207
14.5 | 1.071 | 0.10629 | -0.022 | 10.076
15 | 1.05 | 0.1147 | -0.021 | 9.155
15.5 | 1.025 | 0.12224 | -0.021 | 8.385
16 | 0.994 | 0.13148 | -0.02 | 7.56
16.5 | 0.96 | 0.13952 | -0.02 | 6.882
17 | 0.917 | 0.14744 | -0.02 | 6.219
17.5 | 0.867 | 0.15842 | -0.02 | 5.471

## 38. Re 750k Mach 0.25 (2)
BIGFOIL.COM POLAR EXPORT
NACA64-117 a=0.8
NACA64-117 a=0.8 |  |  |  | Cl Max: | 1.1474 | at alpha= | 16 | deg
XFOIL ncrit=9 |  |  |  | L/D Max: | 87.297 | at alpha= | 5.5 | deg
Re: | 750000 |  |  | Cd Min: | 0.21302 | at alpha= | -19.5 | deg
Mach: | 0.25 |  |  | Cl=0 at alpha= | -0.77169 | deg
|  |  |  | @ Cl=0.1, Cd= | 0.0076519
|  |  |  | @ Cl=0.4, Cd= | 0.0078809
|  |  |  | @ Cl=0.6, Cd= | 0.0080748
alpha (deg) | Cl | Cd | Cm | Cl/Cd
-19.5 | -0.6987 | 0.21302 | 0.0337 | -3.28
-19 | -0.6765 | 0.20835 | 0.0307 | -3.2469
-18.5 | -0.6581 | 0.20235 | 0.0269 | -3.2523
-17.5 | -0.8895 | 0.11735 | -0.0178 | -7.5799
-17 | -0.9421 | 0.09838 | -0.0298 | -9.5761
-16.5 | -0.9678 | 0.08574 | -0.0373 | -11.2876
-16 | -0.99 | 0.07473 | -0.043 | -13.2477
-15.5 | -1.003 | 0.06581 | -0.0471 | -15.2408
-15 | -1.0133 | 0.05792 | -0.0497 | -17.4948
-14.5 | -1.0145 | 0.05157 | -0.0513 | -19.6723
-14 | -1.0091 | 0.04631 | -0.0518 | -21.7901
-13.5 | -1.0001 | 0.0417 | -0.0514 | -23.9832
-13 | -0.9856 | 0.03794 | -0.0507 | -25.9779
-12.5 | -0.9666 | 0.03469 | -0.0499 | -27.8639
-12 | -0.9446 | 0.03177 | -0.0489 | -29.7325
-11.5 | -0.9193 | 0.02918 | -0.0478 | -31.5045
-11 | -0.8828 | 0.02597 | -0.0499 | -33.9931
-10.5 | -0.8647 | 0.02381 | -0.0468 | -36.3167
-10 | -0.8439 | 0.02181 | -0.0437 | -38.6933
-9.5 | -0.8199 | 0.02005 | -0.0406 | -40.8928
-9 | -0.805 | 0.01791 | -0.0366 | -44.947
-8.5 | -0.7822 | 0.01645 | -0.0326 | -47.5502
-8 | -0.7573 | 0.01544 | -0.0279 | -49.0479
-7.5 | -0.7246 | 0.01432 | -0.0244 | -50.6006
-7 | -0.6824 | 0.01343 | -0.0222 | -50.8116
-6.5 | -0.6366 | 0.0126 | -0.0206 | -50.5238
-6 | -0.5923 | 0.01151 | -0.0189 | -51.4596
-5.5 | -0.5484 | 0.01019 | -0.0174 | -53.8175
-5 | -0.5077 | 0.00835 | -0.0158 | -60.8024
-4.5 | -0.4524 | 0.00786 | -0.0155 | -57.5573
-4 | -0.3924 | 0.00772 | -0.0159 | -50.829
-3.5 | -0.332 | 0.00768 | -0.0163 | -43.2292
-2.5 | -0.211 | 0.00766 | -0.0172 | -27.5457
-2 | -0.15 | 0.00772 | -0.0178 | -19.4301
-1.5 | -0.0891 | 0.00764 | -0.0185 | -11.6623
-1 | -0.0279 | 0.00765 | -0.0192 | -3.6471
-0.5 | 0.0332 | 0.00763 | -0.0199 | 4.3512
0 | 0.0942 | 0.00765 | -0.0206 | 12.3137
0.5 | 0.1556 | 0.00767 | -0.0214 | 20.2868
1 | 0.2162 | 0.00772 | -0.022 | 28.0052
1.5 | 0.2777 | 0.00776 | -0.0227 | 35.7861
2 | 0.3383 | 0.00781 | -0.0233 | 43.3163
2.5 | 0.3993 | 0.00788 | -0.024 | 50.6726
3 | 0.4595 | 0.00796 | -0.0244 | 57.7261
3.5 | 0.5191 | 0.00798 | -0.0247 | 65.0501
4 | 0.5791 | 0.00805 | -0.025 | 71.9379
4.5 | 0.6382 | 0.00812 | -0.0252 | 78.5961
5 | 0.6968 | 0.00827 | -0.0252 | 84.2563
5.5 | 0.7525 | 0.00862 | -0.0249 | 87.297
6 | 0.7862 | 0.01036 | -0.0216 | 75.888
6.5 | 0.8155 | 0.01211 | -0.0177 | 67.341
7 | 0.8451 | 0.01347 | -0.0137 | 62.7394
7.5 | 0.8649 | 0.0147 | -0.008 | 58.8367
8 | 0.8862 | 0.01604 | -0.0029 | 55.2494
8.5 | 0.9083 | 0.01758 | 0.0013 | 51.6667
9 | 0.9341 | 0.01911 | 0.0048 | 48.8802
9.5 | 0.9507 | 0.02124 | 0.0087 | 44.7599
10 | 0.9724 | 0.023 | 0.0123 | 42.2783
10.5 | 1.0004 | 0.02568 | 0.0126 | 38.9564
11 | 1.0188 | 0.02863 | 0.0146 | 35.5851
11.5 | 1.0399 | 0.03149 | 0.0161 | 33.0232
12 | 1.0587 | 0.03461 | 0.0175 | 30.5894
12.5 | 1.0679 | 0.03864 | 0.0191 | 27.6372
13 | 1.0882 | 0.04201 | 0.0199 | 25.9034
13.5 | 1.1052 | 0.04582 | 0.0206 | 24.1205
14 | 1.1208 | 0.04994 | 0.0209 | 22.4429
14.5 | 1.1336 | 0.05451 | 0.0208 | 20.7962
15 | 1.1395 | 0.05989 | 0.0209 | 19.0265
15.5 | 1.1464 | 0.06573 | 0.0197 | 17.441
16 | 1.1474 | 0.0726 | 0.0178 | 15.8044
16.5 | 1.1435 | 0.08044 | 0.0151 | 14.2156
17 | 1.1354 | 0.08934 | 0.0114 | 12.7088
17.5 | 1.1231 | 0.09936 | 0.0065 | 11.3033
18 | 1.1043 | 0.11106 | 0.0001 | 9.9433
18.5 | 1.0872 | 0.123 | -0.007 | 8.839
19 | 1.0516 | 0.13923 | -0.0173 | 7.553
19.5 | 1.0041 | 0.15924 | -0.0306 | 6.3056

## 39. Re 750k Mach 0.50 (1)
BIGFOIL.COM POLAR EXPORT
NACA64-117 a=0.8
NACA64-117 a=0.8 |  |  |  | Cl Max: | 1.153 | at alpha= | 20 | deg
JavaFoil+Calcfoil stall+Eppler ext transition |  |  |  | L/D Max: | 81.785 | at alpha= | 4.5 | deg
Re: | 750000 |  |  | Cd Min: | 0.00771 | at alpha= | -2 | deg
Mach: | 0.5 |  |  | Cl=0 at alpha= | -0.78873 | deg
|  |  |  | @ Cl=0.1, Cd= | 0.0077746
|  |  |  | @ Cl=0.4, Cd= | 0.0081183
|  |  |  | @ Cl=0.6, Cd= | 0.0085
alpha (deg) | Cl | Cd | Cm | Cl/Cd
-20 | -1.074 | 0.21596 | 0.006 | -4.973
-19.5 | -1.047 | 0.20911 | 0.005 | -5.007
-19 | -1.02 | 0.20332 | 0.005 | -5.017
-18.5 | -0.991 | 0.19492 | 0.005 | -5.082
-18 | -0.963 | 0.19318 | 0.004 | -4.985
-17.5 | -0.936 | 0.18513 | 0.004 | -5.055
-17 | -0.909 | 0.18433 | 0.003 | -4.929
-16.5 | -0.879 | 0.17563 | 0.003 | -5.008
-16 | -0.852 | 0.16596 | 0.002 | -5.133
-15.5 | -0.824 | 0.16114 | 0.002 | -5.115
-15 | -0.797 | 0.15801 | 0.001 | -5.043
-14.5 | -0.768 | 0.15122 | 0.001 | -5.078
-14 | -0.74 | 0.14018 | 0.001 | -5.28
-13.5 | -0.713 | 0.13801 | 0 | -5.164
-13 | -0.685 | 0.12958 | 0 | -5.288
-12.5 | -0.656 | 0.12802 | 0 | -5.127
-12 | -0.628 | 0.12354 | -0.001 | -5.087
-11.5 | -0.601 | 0.11569 | -0.001 | -5.193
-11 | -0.573 | 0.11326 | -0.002 | -5.061
-10.5 | -0.545 | 0.098 | -0.002 | -5.563
-10 | -0.517 | 0.09506 | -0.002 | -5.438
-9.5 | -0.49 | 0.06898 | -0.003 | -7.101
-9 | -0.732 | 0.06192 | -0.003 | -11.822
-8.5 | -0.875 | 0.02386 | -0.007 | -36.666
-8 | -0.862 | 0.02178 | -0.008 | -39.6
-7.5 | -0.832 | 0.01995 | -0.009 | -41.71
-7 | -0.791 | 0.01844 | -0.01 | -42.886
-6.5 | -0.742 | 0.01728 | -0.01 | -42.917
-6 | -0.687 | 0.01617 | -0.011 | -42.487
-5.5 | -0.629 | 0.01522 | -0.012 | -41.361
-5 | -0.569 | 0.01439 | -0.013 | -39.515
-4.5 | -0.521 | 0.00824 | -0.014 | -63.18
-4 | -0.452 | 0.00805 | -0.015 | -56.181
-3.5 | -0.383 | 0.0079 | -0.016 | -48.486
-3 | -0.313 | 0.00786 | -0.017 | -39.835
-2.5 | -0.243 | 0.00775 | -0.018 | -31.291
-2 | -0.172 | 0.00771 | -0.019 | -22.35
-1.5 | -0.101 | 0.00773 | -0.019 | -13.083
-1 | -0.03 | 0.00774 | -0.02 | -3.856
-0.5 | 0.041 | 0.00775 | -0.021 | 5.336
0 | 0.113 | 0.00778 | -0.022 | 14.48
0.5 | 0.184 | 0.00782 | -0.023 | 23.506
1 | 0.255 | 0.00788 | -0.024 | 32.375
1.5 | 0.326 | 0.00795 | -0.024 | 41.01
2 | 0.397 | 0.00811 | -0.025 | 49.001
2.5 | 0.469 | 0.00831 | -0.026 | 56.381
3 | 0.533 | 0.00835 | -0.027 | 63.817
3.5 | 0.6 | 0.0085 | -0.028 | 70.642
4 | 0.667 | 0.00869 | -0.028 | 76.732
4.5 | 0.732 | 0.00895 | -0.029 | 81.785
5 | 0.782 | 0.01578 | -0.029 | 49.576
5.5 | 0.842 | 0.01671 | -0.03 | 50.385
6 | 0.898 | 0.01768 | -0.031 | 50.795
6.5 | 0.951 | 0.0189 | -0.031 | 50.293
7 | 0.997 | 0.02025 | -0.032 | 49.255
7.5 | 1.036 | 0.02184 | -0.033 | 47.463
8 | 1.065 | 0.02354 | -0.033 | 45.252
8.5 | 1.077 | 0.02576 | -0.034 | 41.818
9 | 0.9 | 0.06002 | -0.021 | 14.999
9.5 | 0.724 | 0.07294 | -0.016 | 9.931
10 | 0.603 | 0.09641 | -0.016 | 6.255
10.5 | 0.631 | 0.09964 | -0.016 | 6.328
11 | 0.659 | 0.11384 | -0.018 | 5.788
11.5 | 0.686 | 0.11513 | -0.018 | 5.961
12 | 0.714 | 0.11697 | -0.018 | 6.1
12.5 | 0.741 | 0.12216 | -0.019 | 6.066
13 | 0.77 | 0.13069 | -0.021 | 5.889
13.5 | 0.797 | 0.14222 | -0.021 | 5.602
14 | 0.824 | 0.14197 | -0.022 | 5.805
14.5 | 0.852 | 0.14738 | -0.023 | 5.781
15 | 0.88 | 0.15806 | -0.024 | 5.568
15.5 | 0.907 | 0.16482 | -0.024 | 5.503
16 | 0.934 | 0.16952 | -0.025 | 5.512
16.5 | 0.964 | 0.17135 | -0.026 | 5.624
17 | 0.991 | 0.17765 | -0.027 | 5.576
17.5 | 1.017 | 0.18385 | -0.027 | 5.534
18 | 1.045 | 0.19154 | -0.028 | 5.454
18.5 | 1.074 | 0.20016 | -0.029 | 5.364
19 | 1.1 | 0.20558 | -0.03 | 5.352
19.5 | 1.127 | 0.21514 | -0.03 | 5.237
20 | 1.153 | 0.21787 | -0.031 | 5.294

## 40. Re 750k Mach 0.50 (2)
BIGFOIL.COM POLAR EXPORT
NACA64-117 a=0.8
NACA64-117 a=0.8 |  |  |  | Cl Max: | 0.9532 | at alpha= | 11.5 | deg
XFOIL ncrit=9 |  |  |  | L/D Max: | 84.2689 | at alpha= | 5 | deg
Re: | 750000 |  |  | Cd Min: | 0.18595 | at alpha= | 16.5 | deg
Mach: | 0.5 |  |  | Cl=0 at alpha= | -0.76006 | deg
|  |  |  | @ Cl=0.1, Cd= | 0.0082882
|  |  |  | @ Cl=0.4, Cd= | 0.008556
|  |  |  | @ Cl=0.6, Cd= | 0.0087736
alpha (deg) | Cl | Cd | Cm | Cl/Cd
-15.5 | -0.5887 | 0.16824 | 0.0036 | -3.4992
-15 | -0.5822 | 0.15679 | -0.0028 | -3.7132
-14.5 | -0.5789 | 0.14521 | -0.0094 | -3.9866
-14 | -0.5891 | 0.13113 | -0.0173 | -4.4925
-13.5 | -0.6335 | 0.11108 | -0.0289 | -5.7031
-13 | -0.6871 | 0.09145 | -0.0418 | -7.5134
-12.5 | -0.7233 | 0.07682 | -0.0515 | -9.4155
-11.5 | -0.7671 | 0.05452 | -0.0655 | -14.0701
-11 | -0.7745 | 0.04665 | -0.0684 | -16.6024
-10.5 | -0.7778 | 0.04083 | -0.0675 | -19.0497
-10 | -0.7705 | 0.03614 | -0.0653 | -21.3199
-9.5 | -0.7527 | 0.03248 | -0.0625 | -23.1743
-9 | -0.7349 | 0.02916 | -0.0593 | -25.2023
-8.5 | -0.7153 | 0.02612 | -0.056 | -27.3851
-8 | -0.6939 | 0.02332 | -0.0526 | -29.7556
-7.5 | -0.6754 | 0.0205 | -0.0489 | -32.9463
-7 | -0.6518 | 0.01812 | -0.0451 | -35.9713
-6.5 | -0.6289 | 0.01596 | -0.0408 | -39.4048
-6 | -0.6078 | 0.01432 | -0.035 | -42.4441
-5.5 | -0.5774 | 0.01307 | -0.0296 | -44.1775
-5 | -0.5415 | 0.01152 | -0.0254 | -47.0052
-4.5 | -0.5102 | 0.00923 | -0.0212 | -55.2763
-4 | -0.4527 | 0.0084 | -0.0197 | -53.8929
-3.5 | -0.3833 | 0.00829 | -0.0195 | -46.2364
-3 | -0.3137 | 0.00829 | -0.0196 | -37.8408
-2.5 | -0.2441 | 0.00834 | -0.0197 | -29.2686
-2 | -0.1737 | 0.00834 | -0.0202 | -20.8273
-1.5 | -0.104 | 0.00833 | -0.0207 | -12.485
-1 | -0.0334 | 0.0083 | -0.0215 | -4.0241
-0.5 | 0.0362 | 0.00827 | -0.0221 | 4.3773
0 | 0.1063 | 0.00829 | -0.0229 | 12.8227
0.5 | 0.1764 | 0.00832 | -0.0236 | 21.2019
1 | 0.2459 | 0.00839 | -0.0242 | 29.3087
1.5 | 0.3162 | 0.00847 | -0.025 | 37.3318
2 | 0.386 | 0.00853 | -0.0255 | 45.2521
2.5 | 0.4561 | 0.00866 | -0.0259 | 52.6674
3 | 0.5256 | 0.00871 | -0.0261 | 60.3444
3.5 | 0.5938 | 0.00877 | -0.0258 | 67.7081
4 | 0.6618 | 0.00881 | -0.0254 | 75.1192
4.5 | 0.7283 | 0.00896 | -0.0245 | 81.2835
5 | 0.7896 | 0.00937 | -0.0227 | 84.2689
5.5 | 0.7969 | 0.01173 | -0.0141 | 67.9369
6 | 0.788 | 0.01397 | -0.0035 | 56.4066
6.5 | 0.7928 | 0.01658 | 0.0035 | 47.8166
7 | 0.8063 | 0.01931 | 0.0086 | 41.7556
7.5 | 0.8247 | 0.02212 | 0.0127 | 37.283
8 | 0.8462 | 0.02498 | 0.0162 | 33.8751
8.5 | 0.8635 | 0.02825 | 0.0195 | 30.5664
9 | 0.8785 | 0.03183 | 0.0226 | 27.5997
9.5 | 0.8924 | 0.03565 | 0.0254 | 25.0323
10 | 0.9096 | 0.03943 | 0.028 | 23.0687
10.5 | 0.9209 | 0.04346 | 0.0309 | 21.1896
11 | 0.9442 | 0.0485 | 0.0302 | 19.468
11.5 | 0.9532 | 0.05429 | 0.0308 | 17.5576
12 | 0.951 | 0.06167 | 0.0299 | 15.4208
12.5 | 0.939 | 0.07071 | 0.0271 | 13.2796
13 | 0.9213 | 0.0812 | 0.0224 | 11.3461
13.5 | 0.8991 | 0.09315 | 0.0158 | 9.6522
14 | 0.8671 | 0.10779 | 0.0066 | 8.0443
14.5 | 0.8273 | 0.12524 | -0.005 | 6.6057
15 | 0.7738 | 0.14749 | -0.0192 | 5.2465
15.5 | 0.7523 | 0.16498 | -0.0294 | 4.5599
16 | 0.7542 | 0.17753 | -0.0368 | 4.2483
16.5 | 0.7702 | 0.18595 | -0.042 | 4.142

## 41. Re 1M Mach 0.00 (1)
BIGFOIL.COM POLAR EXPORT
NACA64-117 a=0.8
NACA64-117 a=0.8 |  |  |  | Cl Max: | 1.358 | at alpha= | 14.5 | deg
JavaFoil+Calcfoil stall+Eppler ext transition |  |  |  | L/D Max: | 100.599 | at alpha= | 5.5 | deg
Re: | 1000000 |  |  | Cd Min: | 0.00675 | at alpha= | -3 | deg
Mach: | 0 |  |  | Cl=0 at alpha= | -0.79032 | deg
|  |  |  | @ Cl=0.1, Cd= | 0.006802
|  |  |  | @ Cl=0.4, Cd= | 0.0069971
|  |  |  | @ Cl=0.6, Cd= | 0.0072303
alpha (deg) | Cl | Cd | Cm | Cl/Cd
-19.5 | -1.03 | 0.16308 | 0.004 | -6.314
-19 | -1.042 | 0.15486 | 0.004 | -6.731
-18.5 | -1.056 | 0.14756 | 0.004 | -7.154
-18 | -1.065 | 0.13998 | 0.003 | -7.607
-17.5 | -1.075 | 0.13132 | 0.003 | -8.187
-17 | -1.085 | 0.12164 | 0.003 | -8.918
-16.5 | -1.09 | 0.11383 | 0.003 | -9.579
-16 | -1.107 | 0.09844 | 0.003 | -11.248
-15.5 | -1.187 | 0.05499 | 0.003 | -21.581
-15 | -1.209 | 0.04257 | 0.002 | -28.397
-14.5 | -1.211 | 0.03726 | 0.002 | -32.492
-14 | -1.208 | 0.03291 | 0.001 | -36.694
-13.5 | -1.197 | 0.03015 | 0 | -39.701
-13 | -1.182 | 0.02753 | 0 | -42.934
-12.5 | -1.163 | 0.02547 | -0.001 | -45.657
-12 | -1.139 | 0.0238 | -0.001 | -47.864
-11.5 | -1.112 | 0.02212 | -0.002 | -50.262
-11 | -1.08 | 0.02067 | -0.003 | -52.262
-10.5 | -1.044 | 0.01944 | -0.003 | -53.683
-10 | -1.005 | 0.01829 | -0.004 | -54.93
-9.5 | -0.964 | 0.01722 | -0.005 | -55.969
-9 | -0.92 | 0.01623 | -0.006 | -56.694
-8.5 | -0.875 | 0.01528 | -0.006 | -57.243
-8 | -0.827 | 0.01445 | -0.007 | -57.26
-7.5 | -0.778 | 0.01373 | -0.008 | -56.665
-7 | -0.727 | 0.01307 | -0.008 | -55.613
-6.5 | -0.674 | 0.0125 | -0.009 | -53.94
-6 | -0.62 | 0.01201 | -0.01 | -51.624
-5.5 | -0.565 | 0.01154 | -0.011 | -48.958
-5 | -0.513 | 0.00694 | -0.012 | -73.935
-4.5 | -0.454 | 0.00688 | -0.012 | -65.914
-4 | -0.393 | 0.00687 | -0.013 | -57.241
-3.5 | -0.333 | 0.0068 | -0.014 | -48.93
-3 | -0.272 | 0.00675 | -0.015 | -40.222
-2.5 | -0.21 | 0.00677 | -0.015 | -31.069
-2 | -0.149 | 0.00676 | -0.016 | -22.074
-1.5 | -0.088 | 0.00676 | -0.017 | -12.955
-1 | -0.026 | 0.00678 | -0.018 | -3.813
-0.5 | 0.036 | 0.00682 | -0.018 | 5.251
0 | 0.098 | 0.0068 | -0.019 | 14.331
0.5 | 0.159 | 0.00686 | -0.02 | 23.22
1 | 0.221 | 0.00687 | -0.02 | 32.137
1.5 | 0.283 | 0.00692 | -0.021 | 40.805
2 | 0.344 | 0.00697 | -0.022 | 49.38
2.5 | 0.406 | 0.007 | -0.023 | 57.972
3 | 0.466 | 0.00706 | -0.023 | 66.006
3.5 | 0.526 | 0.00712 | -0.024 | 73.943
4 | 0.587 | 0.0072 | -0.025 | 81.452
4.5 | 0.647 | 0.00734 | -0.026 | 88.036
5 | 0.706 | 0.00743 | -0.026 | 95.011
5.5 | 0.764 | 0.00759 | -0.027 | 100.599
6 | 0.804 | 0.01318 | -0.027 | 61.05
6.5 | 0.858 | 0.01375 | -0.028 | 62.385
7 | 0.91 | 0.01435 | -0.028 | 63.397
7.5 | 0.96 | 0.01505 | -0.029 | 63.832
8 | 1.009 | 0.0158 | -0.03 | 63.893
8.5 | 1.056 | 0.0166 | -0.03 | 63.619
9 | 1.1 | 0.01751 | -0.031 | 62.804
9.5 | 1.14 | 0.01844 | -0.031 | 61.85
10 | 1.178 | 0.01949 | -0.032 | 60.446
10.5 | 1.213 | 0.02062 | -0.032 | 58.833
11 | 1.244 | 0.02188 | -0.033 | 56.853
11.5 | 1.272 | 0.02319 | -0.033 | 54.845
12 | 1.296 | 0.02477 | -0.034 | 52.335
12.5 | 1.316 | 0.0265 | -0.034 | 49.671
13 | 1.333 | 0.0283 | -0.035 | 47.1
13.5 | 1.345 | 0.03048 | -0.035 | 44.128
14 | 1.353 | 0.03279 | -0.036 | 41.271
14.5 | 1.358 | 0.03521 | -0.036 | 38.567
15 | 1.356 | 0.03869 | -0.036 | 35.05
15.5 | 1.347 | 0.04376 | -0.036 | 30.79
16 | 1.333 | 0.0503 | -0.036 | 26.507
16.5 | 1.315 | 0.0582 | -0.036 | 22.586
17 | 1.255 | 0.08273 | -0.034 | 15.171
17.5 | 1.183 | 0.12065 | -0.028 | 9.805
18 | 1.168 | 0.12662 | -0.028 | 9.221
18.5 | 1.142 | 0.13941 | -0.027 | 8.19
19 | 1.116 | 0.15279 | -0.025 | 7.303
19.5 | 1.096 | 0.15953 | -0.026 | 6.868

## 42. Re 1M Mach 0.00 (2)
BIGFOIL.COM POLAR EXPORT
NACA64-117 a=0.8
NACA64-117 a=0.8 |  |  |  | Cl Max: | 1.2754 | at alpha= | 18.5 | deg
XFOIL ncrit=9 |  |  |  | L/D Max: | 92.1066 | at alpha= | 5.5 | deg
Re: | 1000000 |  |  | Cd Min: | 0.10399 | at alpha= | -20 | deg
Mach: | 0 |  |  | Cl=0 at alpha= | -0.77542 | deg
|  |  |  | @ Cl=0.1, Cd= | 0.0067614
|  |  |  | @ Cl=0.4, Cd= | 0.0069625
|  |  |  | @ Cl=0.6, Cd= | 0.0072241
alpha (deg) | Cl | Cd | Cm | Cl/Cd
-20 | -1.1348 | 0.10399 | -0.02 | -10.9126
-19.5 | -1.1487 | 0.09381 | -0.0256 | -12.245
-19 | -1.1582 | 0.08478 | -0.0302 | -13.6612
-18.5 | -1.1617 | 0.07697 | -0.0341 | -15.0929
-18 | -1.1637 | 0.06984 | -0.0371 | -16.6624
-17.5 | -1.1623 | 0.06352 | -0.0394 | -18.2982
-17 | -1.1572 | 0.05794 | -0.0412 | -19.9724
-16.5 | -1.1479 | 0.05305 | -0.0426 | -21.6381
-16 | -1.1372 | 0.04856 | -0.0435 | -23.4185
-15.5 | -1.1348 | 0.04363 | -0.0435 | -26.0096
-15 | -1.1221 | 0.03982 | -0.0436 | -28.1793
-14.5 | -1.1056 | 0.03655 | -0.0435 | -30.249
-14 | -1.0887 | 0.03347 | -0.0429 | -32.5276
-13.5 | -1.0695 | 0.03065 | -0.0422 | -34.894
-13 | -1.0456 | 0.02831 | -0.0414 | -36.9339
-12.5 | -1.023 | 0.02595 | -0.0403 | -39.422
-11.5 | -0.968 | 0.02115 | -0.0402 | -45.7683
-11 | -0.9478 | 0.01959 | -0.0369 | -48.3818
-10.5 | -0.9231 | 0.01828 | -0.034 | -50.4978
-10 | -0.9073 | 0.01663 | -0.0297 | -54.558
-9.5 | -0.887 | 0.01555 | -0.025 | -57.0418
-9 | -0.8518 | 0.01479 | -0.0224 | -57.593
-8.5 | -0.8128 | 0.01396 | -0.0203 | -58.2235
-8 | -0.7696 | 0.01322 | -0.0188 | -58.2148
-7.5 | -0.7238 | 0.01254 | -0.0177 | -57.7193
-7 | -0.6758 | 0.01188 | -0.017 | -56.8855
-6.5 | -0.6277 | 0.01115 | -0.0162 | -56.296
-6 | -0.5801 | 0.01028 | -0.0156 | -56.43
-5.5 | -0.533 | 0.00925 | -0.0149 | -57.6216
-5 | -0.4876 | 0.00784 | -0.0142 | -62.1939
-4.5 | -0.4358 | 0.00704 | -0.0141 | -61.9034
-4 | -0.3781 | 0.00692 | -0.0147 | -54.6387
-3.5 | -0.3201 | 0.00683 | -0.0152 | -46.8668
-3 | -0.2617 | 0.00677 | -0.0159 | -38.6558
-2.5 | -0.2032 | 0.00676 | -0.0165 | -30.0592
-2 | -0.1443 | 0.00675 | -0.0172 | -21.3778
-1.5 | -0.0854 | 0.00677 | -0.0179 | -12.6145
-1 | -0.0265 | 0.00674 | -0.0186 | -3.9318
-0.5 | 0.0325 | 0.00674 | -0.0193 | 4.822
0 | 0.0916 | 0.00676 | -0.0201 | 13.5503
0.5 | 0.1503 | 0.00677 | -0.0208 | 22.2009
1 | 0.2095 | 0.0068 | -0.0215 | 30.8088
1.5 | 0.2679 | 0.00686 | -0.0222 | 39.0525
2.5 | 0.3851 | 0.00696 | -0.0235 | 55.3305
3 | 0.4438 | 0.00697 | -0.0242 | 63.6729
3.5 | 0.5018 | 0.00702 | -0.0247 | 71.4815
4 | 0.5593 | 0.00711 | -0.0252 | 78.6639
4.5 | 0.6164 | 0.00727 | -0.0256 | 84.7868
5 | 0.6732 | 0.00741 | -0.026 | 90.8502
5.5 | 0.7258 | 0.00788 | -0.0258 | 92.1066
6 | 0.764 | 0.0095 | -0.0238 | 80.4211
6.5 | 0.8021 | 0.0109 | -0.0216 | 73.5872
7 | 0.8419 | 0.01195 | -0.0197 | 70.4519
7.5 | 0.8793 | 0.01297 | -0.0173 | 67.7949
8 | 0.9161 | 0.01384 | -0.0147 | 66.1922
8.5 | 0.9461 | 0.01462 | -0.0108 | 64.7127
9 | 0.9701 | 0.01565 | -0.0064 | 61.9872
9.5 | 0.998 | 0.01668 | -0.003 | 59.8321
10 | 1.0185 | 0.01817 | 0.0008 | 56.0539
10.5 | 1.043 | 0.01939 | 0.0042 | 53.7906
11.5 | 1.0941 | 0.02339 | 0.0074 | 46.7764
12 | 1.1196 | 0.02541 | 0.009 | 44.0614
12.5 | 1.1437 | 0.02761 | 0.0104 | 41.4234
13 | 1.164 | 0.03019 | 0.0118 | 38.5558
13.5 | 1.1763 | 0.03352 | 0.0133 | 35.0925
14 | 1.1863 | 0.03724 | 0.0144 | 31.8555
14.5 | 1.2062 | 0.04031 | 0.0149 | 29.9231
15 | 1.223 | 0.0438 | 0.0152 | 27.9224
15.5 | 1.2378 | 0.04763 | 0.0152 | 25.9878
16 | 1.2518 | 0.05173 | 0.0149 | 24.1987
16.5 | 1.2581 | 0.0568 | 0.0143 | 22.1496
17 | 1.2562 | 0.06295 | 0.0134 | 19.9555
17.5 | 1.266 | 0.06812 | 0.012 | 18.5849
18 | 1.2727 | 0.07392 | 0.0102 | 17.2173
18.5 | 1.2754 | 0.0804 | 0.008 | 15.8632
19 | 1.2743 | 0.0877 | 0.0051 | 14.5302
19.5 | 1.2721 | 0.09545 | 0.0017 | 13.3274
20 | 1.2691 | 0.10368 | -0.0024 | 12.2405

## 43. Re 1M Mach 0.10 (1)
BIGFOIL.COM POLAR EXPORT
NACA64-117 a=0.8
NACA64-117 a=0.8 |  |  |  | Cl Max: | 1.343 | at alpha= | 14.5 | deg
JavaFoil+Calcfoil stall+Eppler ext transition |  |  |  | L/D Max: | 100.948 | at alpha= | 5.5 | deg
Re: | 1000000 |  |  | Cd Min: | 0.00676 | at alpha= | -1.5 | deg
Mach: | 0.1 |  |  | Cl=0 at alpha= | -0.79032 | deg
|  |  |  | @ Cl=0.1, Cd= | 0.0068016
|  |  |  | @ Cl=0.4, Cd= | 0.0069874
|  |  |  | @ Cl=0.6, Cd= | 0.0072667
alpha (deg) | Cl | Cd | Cm | Cl/Cd
-19 | -1.005 | 0.15925 | 0.004 | -6.313
-18.5 | -1.02 | 0.15088 | 0.004 | -6.761
-18 | -1.035 | 0.14087 | 0.003 | -7.349
-17.5 | -1.047 | 0.13369 | 0.003 | -7.835
-17 | -1.057 | 0.12638 | 0.003 | -8.361
-16.5 | -1.068 | 0.11668 | 0.003 | -9.15
-16 | -1.075 | 0.10819 | 0.002 | -9.932
-15.5 | -1.105 | 0.08586 | 0.002 | -12.874
-15 | -1.183 | 0.04735 | 0.002 | -24.984
-14.5 | -1.194 | 0.03961 | 0.002 | -30.134
-14 | -1.195 | 0.03456 | 0.001 | -34.585
-13.5 | -1.189 | 0.03101 | 0 | -38.325
-13 | -1.176 | 0.02818 | 0 | -41.752
-12.5 | -1.159 | 0.02597 | -0.001 | -44.643
-12 | -1.137 | 0.02423 | -0.001 | -46.925
-11.5 | -1.111 | 0.0225 | -0.002 | -49.388
-11 | -1.08 | 0.0211 | -0.003 | -51.197
-10.5 | -1.045 | 0.01973 | -0.004 | -52.96
-10 | -1.006 | 0.01852 | -0.004 | -54.341
-9.5 | -0.965 | 0.01743 | -0.005 | -55.385
-9 | -0.923 | 0.01642 | -0.006 | -56.175
-8.5 | -0.877 | 0.01547 | -0.006 | -56.704
-8 | -0.83 | 0.0146 | -0.007 | -56.86
-7.5 | -0.781 | 0.01387 | -0.008 | -56.297
-7 | -0.73 | 0.01323 | -0.009 | -55.158
-6.5 | -0.677 | 0.01262 | -0.009 | -53.622
-6 | -0.623 | 0.01209 | -0.01 | -51.505
-5.5 | -0.567 | 0.0116 | -0.011 | -48.87
-5 | -0.516 | 0.007 | -0.012 | -73.697
-4.5 | -0.456 | 0.00691 | -0.012 | -65.97
-4 | -0.395 | 0.00687 | -0.013 | -57.502
-3.5 | -0.334 | 0.00684 | -0.014 | -48.856
-3 | -0.273 | 0.00682 | -0.015 | -40.023
-2.5 | -0.211 | 0.0068 | -0.015 | -31.076
-2 | -0.15 | 0.0068 | -0.016 | -22.038
-1.5 | -0.088 | 0.00676 | -0.017 | -13.021
-1 | -0.026 | 0.00678 | -0.018 | -3.834
-0.5 | 0.036 | 0.00682 | -0.018 | 5.281
0 | 0.098 | 0.0068 | -0.019 | 14.408
0.5 | 0.16 | 0.00685 | -0.02 | 23.37
1 | 0.222 | 0.0069 | -0.021 | 32.175
1.5 | 0.284 | 0.00692 | -0.021 | 41.032
2 | 0.346 | 0.00697 | -0.022 | 49.645
2.5 | 0.408 | 0.00699 | -0.023 | 58.321
3 | 0.468 | 0.00707 | -0.024 | 66.21
3.5 | 0.529 | 0.00712 | -0.024 | 74.315
4 | 0.59 | 0.00725 | -0.025 | 81.304
4.5 | 0.65 | 0.00735 | -0.026 | 88.392
5 | 0.709 | 0.00748 | -0.026 | 94.814
5.5 | 0.768 | 0.0076 | -0.027 | 100.948
6 | 0.808 | 0.01328 | -0.027 | 60.815
6.5 | 0.861 | 0.01387 | -0.028 | 62.078
7 | 0.913 | 0.0145 | -0.028 | 63.002
7.5 | 0.964 | 0.01518 | -0.029 | 63.502
8 | 1.013 | 0.01594 | -0.03 | 63.508
8.5 | 1.06 | 0.01677 | -0.03 | 63.177
9 | 1.103 | 0.0177 | -0.031 | 62.302
9.5 | 1.143 | 0.01866 | -0.031 | 61.269
10 | 1.18 | 0.01982 | -0.032 | 59.552
10.5 | 1.214 | 0.0209 | -0.033 | 58.086
11 | 1.244 | 0.02221 | -0.033 | 56.018
11.5 | 1.271 | 0.02371 | -0.034 | 53.604
12 | 1.293 | 0.02519 | -0.034 | 51.356
12.5 | 1.312 | 0.02701 | -0.035 | 48.565
13 | 1.326 | 0.02887 | -0.035 | 45.938
13.5 | 1.336 | 0.03118 | -0.035 | 42.854
14 | 1.341 | 0.03364 | -0.036 | 39.872
14.5 | 1.343 | 0.03626 | -0.036 | 37.028
15 | 1.336 | 0.04042 | -0.036 | 33.06
15.5 | 1.321 | 0.04693 | -0.036 | 28.159
16 | 1.302 | 0.05422 | -0.036 | 24.012
16.5 | 1.261 | 0.07088 | -0.035 | 17.791
17 | 1.176 | 0.11198 | -0.029 | 10.502
17.5 | 1.142 | 0.13026 | -0.026 | 8.766
18 | 1.118 | 0.14055 | -0.025 | 7.957
18.5 | 1.1 | 0.14469 | -0.026 | 7.602
19 | 1.074 | 0.15497 | -0.025 | 6.931
19.5 | 1.046 | 0.16665 | -0.024 | 6.275

## 44. Re 1M Mach 0.10 (2)
BIGFOIL.COM POLAR EXPORT
NACA64-117 a=0.8
NACA64-117 a=0.8 |  |  |  | Cl Max: | 1.2602 | at alpha= | 18.5 | deg
XFOIL ncrit=9 |  |  |  | L/D Max: | 91.2891 | at alpha= | 5.5 | deg
Re: | 1000000 |  |  | Cd Min: | 0.11338 | at alpha= | -20 | deg
Mach: | 0.1 |  |  | Cl=0 at alpha= | -0.77487 | deg
|  |  |  | @ Cl=0.1, Cd= | 0.0067974
|  |  |  | @ Cl=0.4, Cd= | 0.0069785
|  |  |  | @ Cl=0.6, Cd= | 0.0072436
alpha (deg) | Cl | Cd | Cm | Cl/Cd
-20 | -1.0946 | 0.11338 | -0.0156 | -9.6543
-19.5 | -1.1149 | 0.10152 | -0.0225 | -10.9821
-19 | -1.1303 | 0.09109 | -0.0282 | -12.4086
-18.5 | -1.1376 | 0.08229 | -0.0329 | -13.8243
-18 | -1.1435 | 0.07428 | -0.0365 | -15.3945
-17.5 | -1.1456 | 0.0672 | -0.0394 | -17.0476
-17 | -1.1438 | 0.06099 | -0.0415 | -18.7539
-16.5 | -1.1372 | 0.05559 | -0.0431 | -20.4569
-16 | -1.1265 | 0.05089 | -0.0443 | -22.136
-15.5 | -1.1251 | 0.04569 | -0.0446 | -24.6246
-15 | -1.1145 | 0.04152 | -0.0448 | -26.8425
-14.5 | -1.0986 | 0.03805 | -0.0447 | -28.8725
-14 | -1.0826 | 0.03479 | -0.0442 | -31.1181
-13.5 | -1.0643 | 0.03181 | -0.0435 | -33.458
-13 | -1.0415 | 0.0293 | -0.0427 | -35.5461
-12.5 | -1.0175 | 0.02695 | -0.0417 | -37.7551
-11.5 | -0.964 | 0.0218 | -0.0418 | -44.2202
-11 | -0.9443 | 0.02014 | -0.0385 | -46.8868
-10.5 | -0.9202 | 0.01872 | -0.0355 | -49.156
-10 | -0.9021 | 0.01706 | -0.0317 | -52.8781
-9.5 | -0.8831 | 0.01576 | -0.0271 | -56.0343
-9 | -0.8528 | 0.01497 | -0.0235 | -56.9673
-8.5 | -0.8138 | 0.01416 | -0.0214 | -57.4718
-8 | -0.7723 | 0.01334 | -0.0196 | -57.8936
-7.5 | -0.7264 | 0.01266 | -0.0184 | -57.3776
-7 | -0.6786 | 0.01201 | -0.0175 | -56.5029
-6.5 | -0.6303 | 0.01126 | -0.0167 | -55.9769
-6 | -0.5826 | 0.01039 | -0.0159 | -56.0731
-5.5 | -0.5354 | 0.00936 | -0.0152 | -57.2009
-5 | -0.4899 | 0.00796 | -0.0144 | -61.5452
-4.5 | -0.4385 | 0.00708 | -0.0143 | -61.935
-4 | -0.3805 | 0.00694 | -0.0148 | -54.8271
-3.5 | -0.3222 | 0.00686 | -0.0153 | -46.9679
-3 | -0.2634 | 0.00679 | -0.016 | -38.7923
-2.5 | -0.2045 | 0.00678 | -0.0166 | -30.1622
-2 | -0.1453 | 0.00678 | -0.0173 | -21.4307
-1.5 | -0.086 | 0.00678 | -0.018 | -12.6844
-1 | -0.0267 | 0.00677 | -0.0187 | -3.9439
-0.5 | 0.0326 | 0.00675 | -0.0194 | 4.8296
0 | 0.0922 | 0.0068 | -0.0202 | 13.5588
0.5 | 0.1512 | 0.00678 | -0.0209 | 22.3009
1 | 0.2107 | 0.00682 | -0.0216 | 30.8944
1.5 | 0.2695 | 0.00688 | -0.0223 | 39.1715
2 | 0.3291 | 0.0069 | -0.0231 | 47.6957
2.5 | 0.3875 | 0.00697 | -0.0236 | 55.5954
3 | 0.4465 | 0.00701 | -0.0243 | 63.6947
3.5 | 0.5048 | 0.00705 | -0.0248 | 71.6028
4 | 0.5627 | 0.00714 | -0.0252 | 78.8095
4.5 | 0.6203 | 0.0073 | -0.0257 | 84.9726
5 | 0.6773 | 0.00744 | -0.026 | 91.0349
5.5 | 0.7294 | 0.00799 | -0.0256 | 91.2891
6 | 0.767 | 0.00965 | -0.0235 | 79.4819
6.5 | 0.8049 | 0.01103 | -0.0212 | 72.9737
7 | 0.8445 | 0.01208 | -0.0191 | 69.9089
7.5 | 0.8808 | 0.01313 | -0.0164 | 67.083
8 | 0.9167 | 0.01401 | -0.0136 | 65.4318
8.5 | 0.9439 | 0.01482 | -0.0092 | 63.691
9 | 0.9688 | 0.0159 | -0.005 | 60.9308
9.5 | 0.996 | 0.01703 | -0.0016 | 58.485
10 | 1.0171 | 0.01857 | 0.0021 | 54.7711
10.5 | 1.0409 | 0.01989 | 0.0056 | 52.3328
11.5 | 1.0893 | 0.02427 | 0.0088 | 44.8826
12 | 1.1166 | 0.02625 | 0.0102 | 42.5371
12.5 | 1.1397 | 0.0286 | 0.0117 | 39.8497
13 | 1.1591 | 0.03135 | 0.013 | 36.9729
13.5 | 1.1666 | 0.03517 | 0.0146 | 33.1703
14 | 1.1819 | 0.03857 | 0.0155 | 30.643
14.5 | 1.2007 | 0.04186 | 0.0159 | 28.6837
15 | 1.2167 | 0.04557 | 0.0161 | 26.6996
15.5 | 1.2306 | 0.04963 | 0.016 | 24.7955
16 | 1.2425 | 0.0541 | 0.0155 | 22.9667
16.5 | 1.2443 | 0.05979 | 0.0148 | 20.8112
17 | 1.2479 | 0.06554 | 0.0138 | 19.0403
17.5 | 1.2554 | 0.07119 | 0.0122 | 17.6345
18 | 1.2594 | 0.07753 | 0.0101 | 16.244
18.5 | 1.2602 | 0.08451 | 0.0075 | 14.9118
19 | 1.257 | 0.09239 | 0.0042 | 13.6054
19.5 | 1.2522 | 0.1008 | 0.0002 | 12.4226
20 | 1.2476 | 0.1096 | -0.0044 | 11.3832

## 45. Re 1M Mach 0.25 (1)
BIGFOIL.COM POLAR EXPORT
NACA64-117 a=0.8
NACA64-117 a=0.8 |  |  |  | Cl Max: | 1.269 | at alpha= | 12.5 | deg
JavaFoil+Calcfoil stall+Eppler ext transition |  |  |  | L/D Max: | 95.01 | at alpha= | 5 | deg
Re: | 1000000 |  |  | Cd Min: | 0.00684 | at alpha= | -1.5 | deg
Mach: | 0.25 |  |  | Cl=0 at alpha= | -0.78906 | deg
|  |  |  | @ Cl=0.1, Cd= | 0.0068902
|  |  |  | @ Cl=0.4, Cd= | 0.0071022
|  |  |  | @ Cl=0.6, Cd= | 0.0073686
alpha (deg) | Cl | Cd | Cm | Cl/Cd
-17.5 | -0.808 | 0.15235 | 0.003 | -5.302
-17 | -0.846 | 0.14313 | 0.002 | -5.91
-16.5 | -0.88 | 0.13378 | 0.002 | -6.576
-16 | -0.91 | 0.12582 | 0.002 | -7.232
-15.5 | -0.936 | 0.1175 | 0.002 | -7.963
-15 | -0.954 | 0.11119 | 0.001 | -8.584
-14.5 | -0.972 | 0.1027 | 0.001 | -9.461
-14 | -0.985 | 0.09408 | 0.001 | -10.467
-13.5 | -1.014 | 0.07582 | 0 | -13.379
-13 | -1.119 | 0.03408 | 0 | -32.835
-12.5 | -1.12 | 0.03011 | -0.001 | -37.204
-12 | -1.113 | 0.0271 | -0.002 | -41.053
-11.5 | -1.098 | 0.02491 | -0.002 | -44.058
-11 | -1.075 | 0.02298 | -0.003 | -46.774
-10.5 | -1.045 | 0.02143 | -0.004 | -48.772
-10 | -1.012 | 0.01995 | -0.004 | -50.705
-9.5 | -0.974 | 0.01872 | -0.005 | -52.048
-9 | -0.933 | 0.0175 | -0.006 | -53.342
-8.5 | -0.89 | 0.01646 | -0.006 | -54.043
-8 | -0.843 | 0.0155 | -0.007 | -54.402
-7.5 | -0.794 | 0.01465 | -0.008 | -54.238
-7 | -0.744 | 0.01386 | -0.009 | -53.63
-6.5 | -0.691 | 0.01316 | -0.009 | -52.469
-6 | -0.636 | 0.01257 | -0.01 | -50.598
-5.5 | -0.58 | 0.01202 | -0.011 | -48.212
-5 | -0.529 | 0.00711 | -0.012 | -74.442
-4.5 | -0.468 | 0.00702 | -0.013 | -66.66
-4 | -0.406 | 0.00693 | -0.014 | -58.601
-3.5 | -0.343 | 0.0069 | -0.014 | -49.741
-3 | -0.28 | 0.00687 | -0.015 | -40.84
-2.5 | -0.217 | 0.00688 | -0.016 | -31.592
-2 | -0.154 | 0.00685 | -0.017 | -22.503
-1.5 | -0.09 | 0.00684 | -0.017 | -13.221
-1 | -0.027 | 0.00687 | -0.018 | -3.889
-0.5 | 0.037 | 0.0069 | -0.019 | 5.358
0 | 0.101 | 0.00689 | -0.02 | 14.617
0.5 | 0.164 | 0.00693 | -0.02 | 23.732
1 | 0.228 | 0.00695 | -0.021 | 32.829
1.5 | 0.292 | 0.007 | -0.022 | 41.673
2 | 0.355 | 0.00706 | -0.023 | 50.32
2.5 | 0.419 | 0.00712 | -0.023 | 58.895
3 | 0.481 | 0.0072 | -0.024 | 66.829
3.5 | 0.543 | 0.00726 | -0.025 | 74.907
4 | 0.606 | 0.00738 | -0.026 | 82.056
4.5 | 0.667 | 0.00748 | -0.026 | 89.149
5 | 0.728 | 0.00766 | -0.027 | 95.01
5.5 | 0.77 | 0.01324 | -0.027 | 58.189
6 | 0.826 | 0.01383 | -0.028 | 59.716
6.5 | 0.88 | 0.01449 | -0.029 | 60.717
7 | 0.932 | 0.01522 | -0.029 | 61.228
7.5 | 0.983 | 0.01601 | -0.03 | 61.381
8 | 1.031 | 0.01689 | -0.03 | 61.032
8.5 | 1.077 | 0.0178 | -0.031 | 60.487
9 | 1.117 | 0.01887 | -0.032 | 59.203
9.5 | 1.154 | 0.01999 | -0.032 | 57.751
10 | 1.187 | 0.02127 | -0.033 | 55.794
10.5 | 1.214 | 0.02273 | -0.033 | 53.422
11 | 1.237 | 0.02431 | -0.034 | 50.876
11.5 | 1.254 | 0.02593 | -0.034 | 48.349
12 | 1.265 | 0.02797 | -0.035 | 45.213
12.5 | 1.269 | 0.03032 | -0.035 | 41.85
13 | 1.266 | 0.03328 | -0.036 | 38.034
13.5 | 1.254 | 0.03705 | -0.036 | 33.839
14 | 1.226 | 0.04419 | -0.036 | 27.734
14.5 | 1.1 | 0.0902 | -0.028 | 12.198
15 | 1.06 | 0.10715 | -0.024 | 9.888
15.5 | 1.03 | 0.11723 | -0.023 | 8.789
16 | 0.996 | 0.12717 | -0.021 | 7.835
16.5 | 0.962 | 0.13573 | -0.021 | 7.088
17 | 0.918 | 0.14542 | -0.021 | 6.315
17.5 | 0.867 | 0.15283 | -0.021 | 5.676

## 46. Re 1M Mach 0.25 (2)
BIGFOIL.COM POLAR EXPORT
NACA64-117 a=0.8
NACA64-117 a=0.8 |  |  |  | Cl Max: | 1.1855 | at alpha= | 15.5 | deg
XFOIL ncrit=9 |  |  |  | L/D Max: | 91.6361 | at alpha= | 5 | deg
Re: | 1000000 |  |  | Cd Min: | 0.21864 | at alpha= | -20 | deg
Mach: | 0.25 |  |  | Cl=0 at alpha= | -0.77325 | deg
|  |  |  | @ Cl=0.1, Cd= | 0.0069091
|  |  |  | @ Cl=0.4, Cd= | 0.0070891
|  |  |  | @ Cl=0.6, Cd= | 0.0073507
alpha (deg) | Cl | Cd | Cm | Cl/Cd
-20 | -0.7152 | 0.21864 | 0.038 | -3.2711
-18.5 | -0.9079 | 0.13324 | -0.007 | -6.814
-18 | -0.961 | 0.11335 | -0.0198 | -8.4782
-17.5 | -0.9964 | 0.09819 | -0.0291 | -10.1477
-17 | -1.0229 | 0.08564 | -0.0362 | -11.9442
-16.5 | -1.0402 | 0.07535 | -0.0414 | -13.8049
-16 | -1.0507 | 0.0667 | -0.0452 | -15.7526
-15.5 | -1.0519 | 0.05969 | -0.0478 | -17.6227
-15 | -1.0598 | 0.05268 | -0.0492 | -20.1177
-14.5 | -1.0543 | 0.04737 | -0.05 | -22.2567
-14 | -1.0443 | 0.0428 | -0.0502 | -24.3995
-13.5 | -1.0304 | 0.03881 | -0.05 | -26.5499
-13 | -1.0135 | 0.03532 | -0.0493 | -28.6948
-12.5 | -0.9952 | 0.03211 | -0.0483 | -30.9935
-12 | -0.9708 | 0.02944 | -0.0473 | -32.9755
-11.5 | -0.9411 | 0.02583 | -0.0493 | -36.4344
-11 | -0.9234 | 0.02362 | -0.0463 | -39.094
-10.5 | -0.902 | 0.02163 | -0.0433 | -41.7013
-10 | -0.8765 | 0.01987 | -0.0406 | -44.1117
-9.5 | -0.8623 | 0.01766 | -0.0365 | -48.8279
-9 | -0.8382 | 0.01622 | -0.0328 | -51.6769
-8.5 | -0.8127 | 0.01517 | -0.0283 | -53.5728
-8 | -0.7822 | 0.01412 | -0.0244 | -55.3966
-7.5 | -0.739 | 0.01334 | -0.0223 | -55.3973
-7 | -0.6934 | 0.01255 | -0.0205 | -55.251
-6.5 | -0.6445 | 0.01186 | -0.0193 | -54.3423
-6 | -0.5962 | 0.01099 | -0.0181 | -54.2493
-5.5 | -0.548 | 0.00997 | -0.017 | -54.9649
-5 | -0.5019 | 0.00861 | -0.0159 | -58.2927
-4.5 | -0.454 | 0.00727 | -0.0151 | -62.4484
-4 | -0.3943 | 0.00705 | -0.0155 | -55.9291
-3.5 | -0.3335 | 0.00698 | -0.016 | -47.7794
-3 | -0.2729 | 0.00693 | -0.0165 | -39.3795
-2.5 | -0.2114 | 0.0069 | -0.0172 | -30.6377
-2 | -0.1504 | 0.00695 | -0.0178 | -21.6403
-1.5 | -0.0893 | 0.00688 | -0.0185 | -12.9797
-1 | -0.0278 | 0.00691 | -0.0192 | -4.0232
-0.5 | 0.0335 | 0.00686 | -0.02 | 4.8834
0 | 0.0947 | 0.00691 | -0.0207 | 13.7048
0.5 | 0.1563 | 0.0069 | -0.0215 | 22.6522
1 | 0.2171 | 0.00696 | -0.0221 | 31.1925
1.5 | 0.2787 | 0.00699 | -0.0229 | 39.8712
2 | 0.3398 | 0.00702 | -0.0236 | 48.4046
2.5 | 0.4008 | 0.00709 | -0.0242 | 56.5303
3 | 0.4612 | 0.00716 | -0.0247 | 64.4134
3.5 | 0.5215 | 0.00722 | -0.0251 | 72.2299
4.5 | 0.6416 | 0.00742 | -0.0259 | 86.469
5 | 0.7001 | 0.00764 | -0.026 | 91.6361
6 | 0.782 | 0.01043 | -0.0215 | 74.976
6.5 | 0.8183 | 0.01176 | -0.0185 | 69.5833
7 | 0.8538 | 0.01289 | -0.0153 | 66.2374
7.5 | 0.8824 | 0.01391 | -0.0108 | 63.4364
8 | 0.9074 | 0.01497 | -0.0058 | 60.6146
8.5 | 0.9317 | 0.01631 | -0.0015 | 57.1245
9 | 0.9606 | 0.01761 | 0.0019 | 54.5486
9.5 | 0.9822 | 0.0194 | 0.0056 | 50.6289
10 | 1.0069 | 0.02117 | 0.0087 | 47.5626
10.5 | 1.0271 | 0.02306 | 0.0123 | 44.5403
11 | 1.0542 | 0.02578 | 0.0127 | 40.8922
11.5 | 1.0738 | 0.02861 | 0.0147 | 37.5323
12 | 1.0956 | 0.03142 | 0.0162 | 34.8695
12.5 | 1.1148 | 0.03453 | 0.0176 | 32.285
13 | 1.1253 | 0.03855 | 0.0188 | 29.1907
13.5 | 1.1368 | 0.04272 | 0.0197 | 26.6105
14 | 1.1524 | 0.04674 | 0.0202 | 24.6555
14.5 | 1.1658 | 0.05121 | 0.0202 | 22.7651
15 | 1.1772 | 0.05609 | 0.0198 | 20.9877
15.5 | 1.1855 | 0.06156 | 0.019 | 19.2576
16 | 1.1818 | 0.06851 | 0.0176 | 17.25
16.5 | 1.182 | 0.07558 | 0.0155 | 15.6391
17 | 1.1793 | 0.0834 | 0.0127 | 14.1403
17.5 | 1.1714 | 0.09239 | 0.0088 | 12.6789
18 | 1.1583 | 0.10268 | 0.0037 | 11.2807
18.5 | 1.1412 | 0.11418 | -0.0026 | 9.9947
19 | 1.1181 | 0.12721 | -0.0103 | 8.7894
19.5 | 1.0915 | 0.14153 | -0.0194 | 7.7121
20 | 1.0672 | 0.15606 | -0.029 | 6.8384

## 47. Re 1M Mach 0.50 (1)
BIGFOIL.COM POLAR EXPORT
NACA64-117 a=0.8
NACA64-117 a=0.8 |  |  |  | Cl Max: | 1.154 | at alpha= | 20 | deg
JavaFoil+Calcfoil stall+Eppler ext transition |  |  |  | L/D Max: | 89.098 | at alpha= | 4.5 | deg
Re: | 1000000 |  |  | Cd Min: | 0.00718 | at alpha= | -1 | deg
Mach: | 0.5 |  |  | Cl=0 at alpha= | -0.78873 | deg
|  |  |  | @ Cl=0.1, Cd= | 0.0072792
|  |  |  | @ Cl=0.4, Cd= | 0.0075071
|  |  |  | @ Cl=0.6, Cd= | 0.007255
alpha (deg) | Cl | Cd | Cm | Cl/Cd
-20 | -1.074 | 0.20407 | 0.006 | -5.263
-19.5 | -1.047 | 0.19903 | 0.006 | -5.262
-19 | -1.02 | 0.19177 | 0.005 | -5.32
-18.5 | -0.991 | 0.18475 | 0.005 | -5.363
-18 | -0.963 | 0.18249 | 0.004 | -5.278
-17.5 | -0.936 | 0.17545 | 0.004 | -5.334
-17 | -0.909 | 0.17336 | 0.003 | -5.241
-16.5 | -0.88 | 0.16631 | 0.003 | -5.29
-16 | -0.852 | 0.15593 | 0.002 | -5.463
-15.5 | -0.824 | 0.1542 | 0.002 | -5.346
-15 | -0.797 | 0.14787 | 0.001 | -5.39
-14.5 | -0.768 | 0.14139 | 0.001 | -5.433
-14 | -0.74 | 0.13318 | 0.001 | -5.558
-13.5 | -0.713 | 0.12913 | 0 | -5.519
-13 | -0.685 | 0.12105 | 0 | -5.66
-12.5 | -0.657 | 0.11936 | 0 | -5.501
-12 | -0.629 | 0.11485 | -0.001 | -5.473
-11.5 | -0.601 | 0.1089 | -0.001 | -5.518
-11 | -0.573 | 0.10587 | -0.002 | -5.415
-10.5 | -0.545 | 0.09647 | -0.002 | -5.654
-10 | -0.517 | 0.09053 | -0.002 | -5.712
-9.5 | -0.49 | 0.06667 | -0.003 | -7.354
-9 | -0.734 | 0.06066 | -0.003 | -12.101
-8.5 | -0.877 | 0.02246 | -0.007 | -39.076
-8 | -0.865 | 0.02051 | -0.008 | -42.152
-7.5 | -0.834 | 0.01879 | -0.009 | -44.387
-7 | -0.792 | 0.0174 | -0.01 | -45.548
-6.5 | -0.743 | 0.01627 | -0.01 | -45.66
-6 | -0.689 | 0.01521 | -0.011 | -45.295
-5.5 | -0.631 | 0.01431 | -0.012 | -44.089
-5 | -0.57 | 0.01354 | -0.013 | -42.111
-4.5 | -0.521 | 0.0076 | -0.014 | -68.564
-4 | -0.452 | 0.00743 | -0.015 | -60.876
-3.5 | -0.383 | 0.00736 | -0.016 | -52.032
-3 | -0.313 | 0.00726 | -0.017 | -43.118
-2.5 | -0.243 | 0.00719 | -0.018 | -33.759
-2 | -0.172 | 0.0072 | -0.019 | -23.943
-1.5 | -0.101 | 0.00724 | -0.019 | -13.958
-1 | -0.03 | 0.00718 | -0.02 | -4.158
-0.5 | 0.041 | 0.00723 | -0.021 | 5.721
0 | 0.113 | 0.00729 | -0.022 | 15.446
0.5 | 0.184 | 0.00733 | -0.023 | 25.069
1 | 0.255 | 0.00738 | -0.024 | 34.544
1.5 | 0.326 | 0.00741 | -0.024 | 44.052
2 | 0.397 | 0.0075 | -0.025 | 52.953
2.5 | 0.469 | 0.00767 | -0.026 | 61.098
3 | 0.537 | 0.00778 | -0.027 | 69.019
3.5 | 0.603 | 0.00723 | -0.028 | 83.35
4 | 0.67 | 0.00805 | -0.028 | 83.196
4.5 | 0.735 | 0.00825 | -0.029 | 89.098
5 | 0.784 | 0.01492 | -0.029 | 52.538
5.5 | 0.843 | 0.01577 | -0.03 | 53.495
6 | 0.9 | 0.01671 | -0.031 | 53.878
6.5 | 0.953 | 0.01782 | -0.031 | 53.437
7 | 1 | 0.01911 | -0.032 | 52.319
7.5 | 1.039 | 0.0206 | -0.033 | 50.419
8 | 1.068 | 0.0222 | -0.033 | 48.093
8.5 | 1.08 | 0.02432 | -0.034 | 44.4
9 | 1.047 | 0.0267 | -0.035 | 39.216
9.5 | 0.725 | 0.07186 | -0.016 | 10.088
10 | 0.603 | 0.09186 | -0.016 | 6.567
10.5 | 0.631 | 0.09539 | -0.016 | 6.611
11 | 0.659 | 0.10645 | -0.018 | 6.19
11.5 | 0.686 | 0.1083 | -0.018 | 6.337
12 | 0.714 | 0.11006 | -0.018 | 6.484
12.5 | 0.741 | 0.11655 | -0.019 | 6.359
13 | 0.77 | 0.12567 | -0.021 | 6.125
13.5 | 0.797 | 0.13128 | -0.021 | 6.069
14 | 0.824 | 0.13306 | -0.022 | 6.194
14.5 | 0.852 | 0.14116 | -0.023 | 6.038
15 | 0.88 | 0.15036 | -0.024 | 5.854
15.5 | 0.907 | 0.15468 | -0.024 | 5.865
16 | 0.935 | 0.16144 | -0.025 | 5.79
16.5 | 0.964 | 0.16169 | -0.026 | 5.96
17 | 0.991 | 0.16845 | -0.027 | 5.881
17.5 | 1.018 | 0.17358 | -0.027 | 5.862
18 | 1.045 | 0.18111 | -0.028 | 5.77
18.5 | 1.074 | 0.18653 | -0.029 | 5.757
19 | 1.1 | 0.19467 | -0.03 | 5.652
19.5 | 1.127 | 0.2029 | -0.03 | 5.555
20 | 1.154 | 0.20669 | -0.031 | 5.582

## 48. Re 1M Mach 0.50 (2)
BIGFOIL.COM POLAR EXPORT
NACA64-117 a=0.8
NACA64-117 a=0.8 |  |  |  | Cl Max: | 0.9787 | at alpha= | 11.5 | deg
XFOIL ncrit=9 |  |  |  | L/D Max: | 89.7066 | at alpha= | 4.5 | deg
Re: | 1000000 |  |  | Cd Min: | 0.18453 | at alpha= | 16.5 | deg
Mach: | 0.5 |  |  | Cl=0 at alpha= | -0.76214 | deg
|  |  |  | @ Cl=0.1, Cd= | 0.007435
|  |  |  | @ Cl=0.4, Cd= | 0.0076419
|  |  |  | @ Cl=0.6, Cd= | 0.0078734
alpha (deg) | Cl | Cd | Cm | Cl/Cd
-15.5 | -0.6025 | 0.16414 | 0.0023 | -3.6706
-15 | -0.5955 | 0.15332 | -0.004 | -3.884
-14.5 | -0.601 | 0.13992 | -0.0116 | -4.2953
-14 | -0.6498 | 0.11884 | -0.0238 | -5.4679
-13.5 | -0.7031 | 0.09907 | -0.0365 | -7.097
-13 | -0.7351 | 0.08454 | -0.0461 | -8.6953
-12.5 | -0.759 | 0.07244 | -0.0537 | -10.4776
-12 | -0.7759 | 0.06092 | -0.0622 | -12.7364
-11 | -0.8035 | 0.04462 | -0.067 | -18.0076
-10.5 | -0.805 | 0.03886 | -0.0659 | -20.7154
-10 | -0.7953 | 0.03438 | -0.0636 | -23.1326
-9.5 | -0.7824 | 0.03055 | -0.0608 | -25.6105
-9 | -0.764 | 0.02729 | -0.0578 | -27.9956
-8.5 | -0.7439 | 0.02429 | -0.0545 | -30.6258
-8 | -0.7212 | 0.02156 | -0.051 | -33.4508
-7.5 | -0.7037 | 0.01874 | -0.0471 | -37.5507
-7 | -0.6763 | 0.01663 | -0.0433 | -40.6675
-6.5 | -0.6522 | 0.01468 | -0.0385 | -44.4278
-6 | -0.6277 | 0.01343 | -0.0324 | -46.7386
-5 | -0.5432 | 0.0111 | -0.0249 | -48.9369
-4.5 | -0.5012 | 0.00944 | -0.0217 | -53.0932
-4 | -0.4552 | 0.0077 | -0.0192 | -59.1169
-3.5 | -0.3857 | 0.0075 | -0.0191 | -51.4267
-3 | -0.3153 | 0.00745 | -0.0194 | -42.3221
-2.5 | -0.2448 | 0.00743 | -0.0197 | -32.9475
-2 | -0.1744 | 0.00744 | -0.0202 | -23.4409
-1.5 | -0.104 | 0.00745 | -0.0208 | -13.9597
-1 | -0.0333 | 0.00742 | -0.0216 | -4.4879
-0.5 | 0.0367 | 0.00739 | -0.0222 | 4.9662
0 | 0.107 | 0.00744 | -0.023 | 14.3817
0.5 | 0.1774 | 0.00743 | -0.0238 | 23.8762
1 | 0.2472 | 0.00751 | -0.0244 | 32.9161
1.5 | 0.3179 | 0.00758 | -0.0252 | 41.9393
2 | 0.3882 | 0.00762 | -0.0258 | 50.9449
2.5 | 0.4583 | 0.00775 | -0.0262 | 59.1355
3 | 0.5278 | 0.00778 | -0.0264 | 67.8406
3.5 | 0.5974 | 0.00787 | -0.0264 | 75.9085
4 | 0.6665 | 0.00796 | -0.0261 | 83.7312
4.5 | 0.7338 | 0.00818 | -0.0254 | 89.7066
5 | 0.7768 | 0.00952 | -0.0215 | 81.5966
5.5 | 0.7891 | 0.01169 | -0.0135 | 67.5021
6 | 0.7911 | 0.01354 | -0.0041 | 58.4269
6.5 | 0.8033 | 0.01579 | 0.0023 | 50.874
7 | 0.8229 | 0.01817 | 0.0072 | 45.2889
7.5 | 0.8472 | 0.0206 | 0.0112 | 41.1262
8 | 0.8718 | 0.02323 | 0.0148 | 37.5291
8.5 | 0.8915 | 0.02632 | 0.0182 | 33.8716
9 | 0.9106 | 0.02962 | 0.0213 | 30.7427
9.5 | 0.9222 | 0.0336 | 0.0242 | 27.4464
10 | 0.9406 | 0.03737 | 0.0267 | 25.1699
10.5 | 0.9542 | 0.04161 | 0.029 | 22.932
11 | 0.9634 | 0.04609 | 0.0316 | 20.9026
11.5 | 0.9787 | 0.05206 | 0.0303 | 18.7995
12 | 0.9787 | 0.05894 | 0.03 | 16.605
12.5 | 0.9683 | 0.06754 | 0.0279 | 14.3367
13 | 0.9497 | 0.07784 | 0.0238 | 12.2007
13.5 | 0.9264 | 0.08972 | 0.0175 | 10.3255
14 | 0.9021 | 0.10277 | 0.0097 | 8.7779
14.5 | 0.8768 | 0.11699 | 0.0005 | 7.4947
15 | 0.8454 | 0.1332 | -0.0102 | 6.3468
15.5 | 0.7848 | 0.15718 | -0.0255 | 4.993
16 | 0.7682 | 0.17389 | -0.0354 | 4.4177
16.5 | 0.7772 | 0.18453 | -0.0419 | 4.2118

## 49. Re 2M Mach 0.00 (1)
BIGFOIL.COM POLAR EXPORT
NACA64-117 a=0.8
NACA64-117 a=0.8 |  |  |  | Cl Max: | 1.371 | at alpha= | 15 | deg
JavaFoil+Calcfoil stall+Eppler ext transition |  |  |  | L/D Max: | 115.946 | at alpha= | 5.5 | deg
Re: | 2000000 |  |  | Cd Min: | 0.00594 | at alpha= | -1.5 | deg
Mach: | 0 |  |  | Cl=0 at alpha= | -0.79032 | deg
|  |  |  | @ Cl=0.1, Cd= | 0.0060293
|  |  |  | @ Cl=0.4, Cd= | 0.0061523
|  |  |  | @ Cl=0.6, Cd= | 0.006306
alpha (deg) | Cl | Cd | Cm | Cl/Cd
-20 | -1.033 | 0.14721 | 0.006 | -7.015
-19.5 | -1.051 | 0.13799 | 0.005 | -7.617
-19 | -1.072 | 0.12555 | 0.005 | -8.537
-18.5 | -1.099 | 0.10835 | 0.005 | -10.145
-18 | -1.155 | 0.07561 | 0.005 | -15.271
-17.5 | -1.186 | 0.06067 | 0.005 | -19.544
-17 | -1.207 | 0.05097 | 0.005 | -23.688
-16.5 | -1.222 | 0.04436 | 0.004 | -27.537
-16 | -1.229 | 0.03996 | 0.003 | -30.765
-15.5 | -1.235 | 0.0355 | 0.003 | -34.775
-15 | -1.234 | 0.0324 | 0.002 | -38.095
-14.5 | -1.23 | 0.02968 | 0.002 | -41.434
-14 | -1.221 | 0.02736 | 0.001 | -44.628
-13.5 | -1.209 | 0.02523 | 0 | -47.918
-13 | -1.192 | 0.02327 | 0 | -51.255
-12.5 | -1.172 | 0.0217 | -0.001 | -54.005
-12 | -1.147 | 0.02031 | -0.001 | -56.48
-11.5 | -1.12 | 0.01897 | -0.002 | -59.029
-11 | -1.087 | 0.01775 | -0.003 | -61.264
-10.5 | -1.051 | 0.01672 | -0.004 | -62.862
-10 | -1.012 | 0.0157 | -0.004 | -64.445
-9.5 | -0.971 | 0.0148 | -0.005 | -65.607
-9 | -0.927 | 0.01398 | -0.006 | -66.346
-8.5 | -0.882 | 0.01319 | -0.006 | -66.829
-8 | -0.834 | 0.0125 | -0.007 | -66.675
-7.5 | -0.784 | 0.01194 | -0.008 | -65.629
-7 | -0.732 | 0.01141 | -0.009 | -64.184
-6.5 | -0.679 | 0.01096 | -0.009 | -61.98
-6 | -0.625 | 0.01055 | -0.01 | -59.243
-5.5 | -0.572 | 0.01014 | -0.011 | -56.455
-5 | -0.513 | 0.00609 | -0.012 | -84.265
-4.5 | -0.454 | 0.00605 | -0.012 | -74.97
-4 | -0.393 | 0.00603 | -0.013 | -65.187
-3.5 | -0.333 | 0.00601 | -0.014 | -55.36
-3 | -0.272 | 0.00597 | -0.015 | -45.501
-2.5 | -0.21 | 0.00595 | -0.015 | -35.34
-2 | -0.149 | 0.00595 | -0.016 | -25.096
-1.5 | -0.088 | 0.00594 | -0.017 | -14.736
-1 | -0.026 | 0.00596 | -0.018 | -4.344
-0.5 | 0.036 | 0.00597 | -0.018 | 6.003
0 | 0.098 | 0.00603 | -0.019 | 16.18
0.5 | 0.159 | 0.00601 | -0.02 | 26.467
1 | 0.221 | 0.00603 | -0.02 | 36.63
1.5 | 0.283 | 0.00608 | -0.021 | 46.486
2 | 0.344 | 0.00608 | -0.022 | 56.632
2.5 | 0.406 | 0.00616 | -0.023 | 65.909
3 | 0.466 | 0.00619 | -0.023 | 75.286
3.5 | 0.526 | 0.00622 | -0.024 | 84.616
4 | 0.587 | 0.00628 | -0.025 | 93.451
4.5 | 0.647 | 0.0064 | -0.026 | 101.074
5 | 0.706 | 0.00647 | -0.026 | 109.086
5.5 | 0.764 | 0.00659 | -0.027 | 115.946
6 | 0.809 | 0.01158 | -0.027 | 69.821
6.5 | 0.862 | 0.01208 | -0.028 | 71.393
7 | 0.915 | 0.01259 | -0.029 | 72.631
7.5 | 0.965 | 0.01319 | -0.029 | 73.209
8 | 1.014 | 0.01383 | -0.03 | 73.367
8.5 | 1.062 | 0.01451 | -0.03 | 73.16
9 | 1.105 | 0.01525 | -0.031 | 72.465
9.5 | 1.146 | 0.01605 | -0.032 | 71.436
10 | 1.185 | 0.01695 | -0.032 | 69.893
10.5 | 1.22 | 0.01789 | -0.033 | 68.196
11 | 1.252 | 0.01895 | -0.033 | 66.064
11.5 | 1.28 | 0.02001 | -0.034 | 63.981
12 | 1.305 | 0.0213 | -0.034 | 61.262
12.5 | 1.325 | 0.02273 | -0.035 | 58.306
13 | 1.343 | 0.02419 | -0.035 | 55.507
13.5 | 1.355 | 0.02597 | -0.036 | 52.196
14 | 1.365 | 0.02779 | -0.036 | 49.111
14.5 | 1.37 | 0.02978 | -0.037 | 46.015
15 | 1.371 | 0.03227 | -0.037 | 42.49
15.5 | 1.368 | 0.03531 | -0.037 | 38.734
16 | 1.362 | 0.03847 | -0.038 | 35.395
16.5 | 1.352 | 0.04179 | -0.038 | 32.349
17 | 1.335 | 0.04587 | -0.038 | 29.098
17.5 | 1.307 | 0.05369 | -0.038 | 24.338
18 | 1.284 | 0.05862 | -0.038 | 21.898
18.5 | 1.253 | 0.06685 | -0.038 | 18.746
19 | 1.19 | 0.09472 | -0.036 | 12.56
19.5 | 1.147 | 0.11323 | -0.034 | 10.128
20 | 1.105 | 0.1336 | -0.032 | 8.27

## 50. Re 2M Mach 0.00 (2)
BIGFOIL.COM POLAR EXPORT
NACA64-117 a=0.8
NACA64-117 a=0.8 |  |  |  | Cl Max: | 1.4369 | at alpha= | 19.5 | deg
XFOIL ncrit=9 |  |  |  | L/D Max: | 99.2013 | at alpha= | 4.5 | deg
Re: | 2000000 |  |  | Cd Min: | 0.0792 | at alpha= | 20 | deg
Mach: | 0 |  |  | Cl=0 at alpha= | -0.77768 | deg
|  |  |  | @ Cl=0.1, Cd= | 0.0054949
|  |  |  | @ Cl=0.4, Cd= | 0.0056685
|  |  |  | @ Cl=0.6, Cd= | 0.00616
alpha (deg) | Cl | Cd | Cm | Cl/Cd
-20 | -1.32 | 0.07586 | -0.0324 | -17.4005
-19.5 | -1.3278 | 0.06818 | -0.0357 | -19.4749
-19 | -1.3314 | 0.06141 | -0.0381 | -21.6805
-18.5 | -1.3235 | 0.05632 | -0.0397 | -23.4996
-18 | -1.3176 | 0.0512 | -0.041 | -25.7344
-17.5 | -1.3101 | 0.0465 | -0.0419 | -28.1742
-17 | -1.2985 | 0.04242 | -0.0424 | -30.6106
-16.5 | -1.2846 | 0.03876 | -0.0425 | -33.1424
-16 | -1.2676 | 0.03554 | -0.0423 | -35.6669
-15.5 | -1.2487 | 0.0327 | -0.0419 | -38.1865
-15 | -1.2405 | 0.0291 | -0.0408 | -42.6289
-14.5 | -1.2255 | 0.02619 | -0.0396 | -46.7927
-14 | -1.2039 | 0.02391 | -0.0383 | -50.3513
-13 | -1.1362 | 0.02028 | -0.0385 | -56.0256
-12.5 | -1.1152 | 0.01884 | -0.0353 | -59.1932
-12 | -1.0876 | 0.01764 | -0.0329 | -61.6553
-11.5 | -1.0702 | 0.01603 | -0.029 | -66.7623
-11 | -1.0471 | 0.01494 | -0.0251 | -70.087
-10.5 | -1.0197 | 0.01423 | -0.0211 | -71.6585
-10 | -0.9792 | 0.01361 | -0.0192 | -71.9471
-9.5 | -0.937 | 0.01293 | -0.0176 | -72.4671
-9 | -0.8923 | 0.01228 | -0.0164 | -72.6629
-8.5 | -0.8436 | 0.01178 | -0.0157 | -71.6129
-8 | -0.7942 | 0.01124 | -0.0151 | -70.6584
-7.5 | -0.743 | 0.01077 | -0.0148 | -68.9879
-7 | -0.6912 | 0.01031 | -0.0146 | -67.0417
-6 | -0.5864 | 0.00929 | -0.0143 | -63.1216
-5.5 | -0.5339 | 0.0087 | -0.0143 | -61.3678
-5 | -0.4816 | 0.00802 | -0.0143 | -60.0499
-4.5 | -0.4306 | 0.00708 | -0.0142 | -60.8192
-4 | -0.3796 | 0.006 | -0.0142 | -63.2667
-3 | -0.2634 | 0.00563 | -0.0155 | -46.7851
-2.5 | -0.2044 | 0.00558 | -0.0162 | -36.6308
-2 | -0.1451 | 0.00553 | -0.017 | -26.2387
-1.5 | -0.0859 | 0.0055 | -0.0178 | -15.6182
-1 | -0.0265 | 0.00548 | -0.0186 | -4.8358
-0.5 | 0.0331 | 0.0055 | -0.0195 | 6.0182
0 | 0.0927 | 0.00549 | -0.0203 | 16.8852
0.5 | 0.1519 | 0.00553 | -0.0211 | 27.4684
1 | 0.2117 | 0.00554 | -0.0219 | 38.213
1.5 | 0.2707 | 0.00557 | -0.0227 | 48.5996
2.5 | 0.3891 | 0.00565 | -0.0242 | 68.8673
3 | 0.4479 | 0.00575 | -0.025 | 77.8957
3.5 | 0.5064 | 0.00584 | -0.0256 | 86.7123
4 | 0.5643 | 0.00599 | -0.0262 | 94.207
4.5 | 0.621 | 0.00626 | -0.0267 | 99.2013
5 | 0.6688 | 0.00732 | -0.026 | 91.3661
5.5 | 0.7148 | 0.00845 | -0.025 | 84.5917
6 | 0.7614 | 0.00937 | -0.024 | 81.2593
6.5 | 0.8093 | 0.01008 | -0.0232 | 80.2877
7 | 0.8552 | 0.01083 | -0.022 | 78.9658
7.5 | 0.9014 | 0.01148 | -0.0209 | 78.5192
8 | 0.9474 | 0.01203 | -0.0197 | 78.7531
8.5 | 0.9912 | 0.01261 | -0.0181 | 78.6043
9 | 1.0313 | 0.01323 | -0.016 | 77.9516
9.5 | 1.0596 | 0.01391 | -0.0117 | 76.1754
10 | 1.0897 | 0.01469 | -0.0082 | 74.1797
10.5 | 1.1172 | 0.01572 | -0.0048 | 71.0687
11 | 1.1427 | 0.01696 | -0.0015 | 67.3762
11.5 | 1.1716 | 0.01809 | 0.0012 | 64.7651
12 | 1.1969 | 0.01924 | 0.0042 | 62.2089
12.5 | 1.2302 | 0.02092 | 0.0048 | 58.805
13 | 1.2486 | 0.02325 | 0.0072 | 53.7032
13.5 | 1.2755 | 0.0251 | 0.0087 | 50.8167
14 | 1.2994 | 0.02726 | 0.0101 | 47.6669
14.5 | 1.3213 | 0.02966 | 0.0114 | 44.5482
15 | 1.3412 | 0.03231 | 0.0126 | 41.5104
15.5 | 1.3579 | 0.03538 | 0.0135 | 38.3804
16 | 1.3624 | 0.03974 | 0.0144 | 34.2828
16.5 | 1.3812 | 0.04299 | 0.0146 | 32.1284
17 | 1.395 | 0.04685 | 0.0146 | 29.7759
17.5 | 1.4094 | 0.0508 | 0.0144 | 27.7441
18 | 1.4233 | 0.05496 | 0.0138 | 25.897
18.5 | 1.4295 | 0.06015 | 0.0128 | 23.7656
19 | 1.4352 | 0.06562 | 0.0114 | 21.8714
19.5 | 1.4369 | 0.07179 | 0.0096 | 20.0153
20 | 1.4316 | 0.0792 | 0.007 | 18.0758

## 51. Re 2M Mach 0.10 (1)
BIGFOIL.COM POLAR EXPORT
NACA64-117 a=0.8
NACA64-117 a=0.8 |  |  |  | Cl Max: | 1.356 | at alpha= | 14.5 | deg
JavaFoil+Calcfoil stall+Eppler ext transition |  |  |  | L/D Max: | 115.678 | at alpha= | 5.5 | deg
Re: | 2000000 |  |  | Cd Min: | 0.00594 | at alpha= | -1.5 | deg
Mach: | 0.1 |  |  | Cl=0 at alpha= | -0.79032 | deg
|  |  |  | @ Cl=0.1, Cd= | 0.006039
|  |  |  | @ Cl=0.4, Cd= | 0.0061448
|  |  |  | @ Cl=0.6, Cd= | 0.0063333
alpha (deg) | Cl | Cd | Cm | Cl/Cd
-20 | -0.981 | 0.15723 | 0.005 | -6.24
-19.5 | -1.002 | 0.14619 | 0.005 | -6.857
-19 | -1.024 | 0.13565 | 0.005 | -7.548
-18.5 | -1.046 | 0.12409 | 0.005 | -8.426
-18 | -1.091 | 0.09577 | 0.005 | -11.387
-17.5 | -1.14 | 0.06979 | 0.005 | -16.34
-17 | -1.171 | 0.05627 | 0.004 | -20.808
-16.5 | -1.191 | 0.04807 | 0.004 | -24.778
-16 | -1.206 | 0.04182 | 0.003 | -28.834
-15.5 | -1.214 | 0.0374 | 0.003 | -32.462
-15 | -1.218 | 0.03354 | 0.002 | -36.323
-14.5 | -1.217 | 0.03057 | 0.002 | -39.795
-14 | -1.211 | 0.02811 | 0.001 | -43.073
-13.5 | -1.201 | 0.02581 | 0 | -46.538
-13 | -1.187 | 0.02375 | 0 | -49.985
-12.5 | -1.168 | 0.02211 | -0.001 | -52.856
-12 | -1.145 | 0.02067 | -0.002 | -55.424
-11.5 | -1.119 | 0.01927 | -0.002 | -58.067
-11 | -1.087 | 0.01811 | -0.003 | -60.027
-10.5 | -1.052 | 0.01696 | -0.004 | -61.998
-10 | -1.013 | 0.01593 | -0.004 | -63.61
-9.5 | -0.973 | 0.01495 | -0.005 | -65.061
-9 | -0.929 | 0.01413 | -0.006 | -65.762
-8.5 | -0.884 | 0.01333 | -0.006 | -66.325
-8 | -0.836 | 0.01262 | -0.007 | -66.279
-7.5 | -0.787 | 0.01205 | -0.008 | -65.289
-7 | -0.735 | 0.01152 | -0.009 | -63.79
-6.5 | -0.682 | 0.01103 | -0.009 | -61.844
-6 | -0.627 | 0.0106 | -0.01 | -59.19
-5.5 | -0.572 | 0.00971 | -0.011 | -58.884
-5 | -0.516 | 0.00615 | -0.012 | -83.894
-4.5 | -0.456 | 0.00605 | -0.012 | -75.377
-4 | -0.395 | 0.00603 | -0.013 | -65.548
-3.5 | -0.334 | 0.006 | -0.014 | -55.671
-3 | -0.273 | 0.00598 | -0.015 | -45.613
-2.5 | -0.211 | 0.00601 | -0.015 | -35.191
-2 | -0.15 | 0.00595 | -0.016 | -25.221
-1.5 | -0.088 | 0.00594 | -0.017 | -14.81
-1 | -0.026 | 0.00596 | -0.018 | -4.365
-0.5 | 0.036 | 0.00599 | -0.018 | 6.004
0 | 0.098 | 0.00604 | -0.019 | 16.236
0.5 | 0.16 | 0.00601 | -0.02 | 26.64
1 | 0.222 | 0.00605 | -0.021 | 36.675
1.5 | 0.284 | 0.00607 | -0.021 | 46.811
2 | 0.346 | 0.00611 | -0.022 | 56.639
2.5 | 0.408 | 0.00615 | -0.023 | 66.289
3 | 0.468 | 0.00622 | -0.024 | 75.282
3.5 | 0.529 | 0.00628 | -0.024 | 84.249
4 | 0.59 | 0.00632 | -0.025 | 93.294
4.5 | 0.65 | 0.0064 | -0.026 | 101.602
5 | 0.709 | 0.00646 | -0.026 | 109.691
5.5 | 0.768 | 0.00664 | -0.027 | 115.678
6 | 0.812 | 0.01168 | -0.027 | 69.536
6.5 | 0.866 | 0.01217 | -0.028 | 71.124
7 | 0.918 | 0.01273 | -0.029 | 72.123
7.5 | 0.969 | 0.0133 | -0.029 | 72.828
8 | 1.018 | 0.01396 | -0.03 | 72.94
8.5 | 1.065 | 0.01466 | -0.03 | 72.637
9 | 1.108 | 0.01542 | -0.031 | 71.868
9.5 | 1.149 | 0.01623 | -0.032 | 70.783
10 | 1.186 | 0.01723 | -0.032 | 68.878
10.5 | 1.221 | 0.01813 | -0.033 | 67.357
11 | 1.252 | 0.01922 | -0.033 | 65.132
11.5 | 1.279 | 0.02042 | -0.034 | 62.644
12 | 1.302 | 0.02166 | -0.034 | 60.124
12.5 | 1.321 | 0.02314 | -0.035 | 57.076
13 | 1.336 | 0.02466 | -0.035 | 54.181
13.5 | 1.347 | 0.02653 | -0.036 | 50.761
14 | 1.353 | 0.02841 | -0.036 | 47.642
14.5 | 1.356 | 0.03056 | -0.037 | 44.377
15 | 1.354 | 0.03322 | -0.037 | 40.753
15.5 | 1.346 | 0.03701 | -0.037 | 36.358
16 | 1.337 | 0.03973 | -0.038 | 33.647
16.5 | 1.322 | 0.04372 | -0.038 | 30.241
17 | 1.295 | 0.05079 | -0.038 | 25.505
17.5 | 1.258 | 0.06125 | -0.037 | 20.544
18 | 1.22 | 0.07317 | -0.037 | 16.67
18.5 | 1.191 | 0.07959 | -0.037 | 14.966
19 | 1.124 | 0.11058 | -0.034 | 10.16
19.5 | 1.074 | 0.13527 | -0.031 | 7.938

## 52. Re 2M Mach 0.10 (2)
BIGFOIL.COM POLAR EXPORT
NACA64-117 a=0.8
NACA64-117 a=0.8 |  |  |  | Cl Max: | 1.4194 | at alpha= | 19 | deg
XFOIL ncrit=9 |  |  |  | L/D Max: | 99.3323 | at alpha= | 4.5 | deg
Re: | 2000000 |  |  | Cd Min: | 0.08603 | at alpha= | 20 | deg
Mach: | 0.1 |  |  | Cl=0 at alpha= | -0.77713 | deg
|  |  |  | @ Cl=0.1, Cd= | 0.0055134
|  |  |  | @ Cl=0.4, Cd= | 0.0056828
|  |  |  | @ Cl=0.6, Cd= | 0.0061723
alpha (deg) | Cl | Cd | Cm | Cl/Cd
-20 | -1.2889 | 0.08259 | -0.0309 | -15.606
-19.5 | -1.3025 | 0.07366 | -0.0349 | -17.6826
-19 | -1.3103 | 0.06604 | -0.038 | -19.841
-18.5 | -1.3058 | 0.06024 | -0.04 | -21.6766
-18 | -1.3023 | 0.05461 | -0.0417 | -23.8473
-17.5 | -1.2971 | 0.04942 | -0.0428 | -26.2465
-17 | -1.2875 | 0.04497 | -0.0435 | -28.6302
-16.5 | -1.2753 | 0.04094 | -0.0438 | -31.1505
-16 | -1.2602 | 0.03739 | -0.0438 | -33.7042
-15.5 | -1.2426 | 0.03426 | -0.0434 | -36.2697
-15 | -1.2265 | 0.03117 | -0.0427 | -39.3487
-14.5 | -1.2189 | 0.02756 | -0.0414 | -44.2271
-14 | -1.2 | 0.02497 | -0.04 | -48.0577
-13.5 | -1.1763 | 0.02281 | -0.0387 | -51.5695
-13 | -1.1329 | 0.02101 | -0.0404 | -53.9219
-12.5 | -1.1125 | 0.01946 | -0.0372 | -57.1686
-12 | -1.0855 | 0.01814 | -0.0347 | -59.8401
-11.5 | -1.0655 | 0.01654 | -0.0313 | -64.4196
-11 | -1.0432 | 0.01527 | -0.0275 | -68.317
-10.5 | -1.0177 | 0.01442 | -0.0233 | -70.5756
-10 | -0.9817 | 0.01378 | -0.0205 | -71.2409
-9.5 | -0.9389 | 0.01315 | -0.0189 | -71.3992
-9 | -0.8959 | 0.01241 | -0.0173 | -72.1918
-8 | -0.798 | 0.01135 | -0.0158 | -70.3084
-7.5 | -0.747 | 0.01085 | -0.0153 | -68.8479
-7 | -0.6948 | 0.01038 | -0.015 | -66.9364
-6.5 | -0.642 | 0.00993 | -0.0148 | -64.6526
-6 | -0.5893 | 0.00938 | -0.0147 | -62.8252
-5.5 | -0.5368 | 0.00876 | -0.0145 | -61.2785
-5 | -0.4843 | 0.00807 | -0.0145 | -60.0124
-4.5 | -0.4328 | 0.00716 | -0.0144 | -60.4469
-4 | -0.3819 | 0.00605 | -0.0143 | -63.124
-3.5 | -0.3244 | 0.00576 | -0.0148 | -56.3194
-3 | -0.2652 | 0.00564 | -0.0156 | -47.0213
-2.5 | -0.2057 | 0.00559 | -0.0163 | -36.7979
-2 | -0.1461 | 0.00554 | -0.0171 | -26.3718
-1.5 | -0.0865 | 0.00551 | -0.0179 | -15.6987
-1 | -0.0267 | 0.0055 | -0.0187 | -4.8545
-0.5 | 0.0332 | 0.00551 | -0.0196 | 6.0254
0 | 0.0932 | 0.00551 | -0.0204 | 16.9147
0.5 | 0.1528 | 0.00554 | -0.0212 | 27.5812
2 | 0.3323 | 0.00562 | -0.0236 | 59.1281
2.5 | 0.3916 | 0.00567 | -0.0244 | 69.0653
3.5 | 0.5096 | 0.00585 | -0.0257 | 87.1111
4 | 0.5679 | 0.00602 | -0.0263 | 94.3355
4.5 | 0.6248 | 0.00629 | -0.0267 | 99.3323
5 | 0.6723 | 0.00741 | -0.0259 | 90.7287
5.5 | 0.7182 | 0.00855 | -0.0248 | 84
6 | 0.7651 | 0.00945 | -0.0238 | 80.963
6.5 | 0.813 | 0.01017 | -0.0229 | 79.941
7 | 0.8584 | 0.01096 | -0.0216 | 78.3212
8 | 0.9505 | 0.01215 | -0.0189 | 78.2305
8.5 | 0.994 | 0.01273 | -0.0172 | 78.0833
9 | 1.0299 | 0.01338 | -0.0142 | 76.9731
9.5 | 1.058 | 0.01412 | -0.0099 | 74.9292
10 | 1.0884 | 0.01497 | -0.0066 | 72.7054
10.5 | 1.115 | 0.01611 | -0.0031 | 69.2117
11 | 1.142 | 0.01737 | 0 | 65.7455
11.5 | 1.1702 | 0.0186 | 0.0028 | 62.914
12 | 1.1984 | 0.01986 | 0.0052 | 60.3424
12.5 | 1.2268 | 0.02176 | 0.0065 | 56.3787
13 | 1.2472 | 0.02405 | 0.0087 | 51.8586
13.5 | 1.2729 | 0.02608 | 0.0102 | 48.8075
14 | 1.2959 | 0.0284 | 0.0117 | 45.6303
14.5 | 1.3176 | 0.03092 | 0.0129 | 42.6132
15 | 1.336 | 0.03382 | 0.014 | 39.5033
15.5 | 1.349 | 0.03736 | 0.015 | 36.1081
16 | 1.3578 | 0.04151 | 0.0156 | 32.7102
16.5 | 1.3749 | 0.04506 | 0.0158 | 30.5126
17 | 1.3868 | 0.04929 | 0.0156 | 28.1355
17.5 | 1.3997 | 0.05357 | 0.0152 | 26.1284
18 | 1.412 | 0.05809 | 0.0145 | 24.3071
18.5 | 1.4172 | 0.06361 | 0.0133 | 22.2795
19 | 1.4194 | 0.06974 | 0.0116 | 20.3527
19.5 | 1.4165 | 0.0768 | 0.0093 | 18.444
20 | 1.4006 | 0.08603 | 0.0057 | 16.2804

## 53. Re 2M Mach 0.25 (1)
BIGFOIL.COM POLAR EXPORT
NACA64-117 a=0.8
NACA64-117 a=0.8 |  |  |  | Cl Max: | 1.279 | at alpha= | 12.5 | deg
JavaFoil+Calcfoil stall+Eppler ext transition |  |  |  | L/D Max: | 110.526 | at alpha= | 5 | deg
Re: | 2000000 |  |  | Cd Min: | 0.00601 | at alpha= | -2.5 | deg
Mach: | 0.25 |  |  | Cl=0 at alpha= | -0.78906 | deg
|  |  |  | @ Cl=0.1, Cd= | 0.0060497
|  |  |  | @ Cl=0.4, Cd= | 0.0062211
|  |  |  | @ Cl=0.6, Cd= | 0.0064286
alpha (deg) | Cl | Cd | Cm | Cl/Cd
-18 | -0.768 | 0.1516 | 0.003 | -5.066
-17.5 | -0.811 | 0.14185 | 0.003 | -5.721
-17 | -0.851 | 0.13148 | 0.003 | -6.471
-16.5 | -0.887 | 0.12253 | 0.003 | -7.239
-16 | -0.922 | 0.11185 | 0.002 | -8.246
-15.5 | -0.974 | 0.08813 | 0.002 | -11.049
-15 | -1.054 | 0.0536 | 0.002 | -19.669
-14.5 | -1.097 | 0.04059 | 0.002 | -27.028
-14 | -1.121 | 0.03413 | 0.001 | -32.849
-13.5 | -1.133 | 0.03034 | 0 | -37.334
-13 | -1.137 | 0.0274 | 0 | -41.474
-12.5 | -1.133 | 0.02506 | -0.001 | -45.21
-12 | -1.123 | 0.02295 | -0.002 | -48.93
-11.5 | -1.106 | 0.02127 | -0.002 | -52.007
-11 | -1.083 | 0.01972 | -0.003 | -54.916
-10.5 | -1.052 | 0.01846 | -0.004 | -56.995
-10 | -1.018 | 0.01722 | -0.004 | -59.127
-9.5 | -0.981 | 0.01614 | -0.005 | -60.742
-9 | -0.94 | 0.01509 | -0.006 | -62.295
-8.5 | -0.896 | 0.01421 | -0.007 | -63.049
-8 | -0.85 | 0.01338 | -0.007 | -63.527
-7.5 | -0.8 | 0.01267 | -0.008 | -63.155
-7 | -0.749 | 0.01205 | -0.009 | -62.157
-6.5 | -0.696 | 0.01147 | -0.01 | -60.639
-6 | -0.64 | 0.01098 | -0.01 | -58.346
-5.5 | -0.584 | 0.01058 | -0.011 | -55.189
-5 | -0.53 | 0.00624 | -0.012 | -84.894
-4.5 | -0.468 | 0.00614 | -0.013 | -76.176
-4 | -0.406 | 0.00607 | -0.014 | -66.877
-3.5 | -0.343 | 0.00604 | -0.014 | -56.803
-3 | -0.28 | 0.00603 | -0.015 | -46.523
-2.5 | -0.217 | 0.00601 | -0.016 | -36.158
-2 | -0.154 | 0.00603 | -0.017 | -25.572
-1.5 | -0.09 | 0.00603 | -0.017 | -14.995
-1 | -0.027 | 0.00606 | -0.018 | -4.411
-0.5 | 0.037 | 0.00603 | -0.019 | 6.13
0 | 0.101 | 0.00605 | -0.02 | 16.654
0.5 | 0.164 | 0.00607 | -0.02 | 27.078
1 | 0.228 | 0.00609 | -0.021 | 37.466
1.5 | 0.292 | 0.00614 | -0.022 | 47.543
2 | 0.355 | 0.0062 | -0.023 | 57.287
2.5 | 0.419 | 0.00623 | -0.023 | 67.244
3 | 0.481 | 0.00631 | -0.024 | 76.251
3.5 | 0.543 | 0.00632 | -0.025 | 85.929
4 | 0.606 | 0.00644 | -0.026 | 94.017
4.5 | 0.667 | 0.0065 | -0.026 | 102.682
5 | 0.728 | 0.00659 | -0.027 | 110.526
5.5 | 0.774 | 0.01165 | -0.027 | 66.478
6 | 0.83 | 0.01215 | -0.028 | 68.334
6.5 | 0.884 | 0.0127 | -0.029 | 69.62
7 | 0.937 | 0.01334 | -0.029 | 70.254
7.5 | 0.988 | 0.01399 | -0.03 | 70.595
8 | 1.036 | 0.01478 | -0.031 | 70.072
8.5 | 1.082 | 0.01555 | -0.031 | 69.603
9 | 1.123 | 0.01644 | -0.032 | 68.317
9.5 | 1.16 | 0.0174 | -0.032 | 66.694
10 | 1.193 | 0.01845 | -0.033 | 64.677
10.5 | 1.222 | 0.01967 | -0.034 | 62.102
11 | 1.245 | 0.02099 | -0.034 | 59.292
11.5 | 1.262 | 0.02238 | -0.035 | 56.421
12 | 1.274 | 0.02407 | -0.035 | 52.926
12.5 | 1.279 | 0.0259 | -0.036 | 49.392
13 | 1.278 | 0.02814 | -0.036 | 45.405
13.5 | 1.27 | 0.03064 | -0.036 | 41.432
14 | 1.253 | 0.03386 | -0.037 | 37.017
14.5 | 1.229 | 0.03812 | -0.037 | 32.235
15 | 1.192 | 0.04476 | -0.037 | 26.641
15.5 | 1.138 | 0.05806 | -0.036 | 19.594
16 | 1.023 | 0.10524 | -0.028 | 9.718
16.5 | 0.973 | 0.12253 | -0.026 | 7.941
17 | 0.928 | 0.12924 | -0.026 | 7.183
17.5 | 0.874 | 0.14048 | -0.025 | 6.223

## 54. Re 2M Mach 0.25 (2)
BIGFOIL.COM POLAR EXPORT
NACA64-117 a=0.8
NACA64-117 a=0.8 |  |  |  | Cl Max: | 1.326 | at alpha= | 18 | deg
XFOIL ncrit=9 |  |  |  | L/D Max: | 99.4761 | at alpha= | 4.5 | deg
Re: | 2000000 |  |  | Cd Min: | 0.13013 | at alpha= | -20 | deg
Mach: | 0.25 |  |  | Cl=0 at alpha= | -0.77581 | deg
|  |  |  | @ Cl=0.1, Cd= | 0.0056281
|  |  |  | @ Cl=0.4, Cd= | 0.0057551
|  |  |  | @ Cl=0.6, Cd= | 0.0062148
alpha (deg) | Cl | Cd | Cm | Cl/Cd
-20 | -1.0753 | 0.13013 | -0.009 | -8.2633
-19.5 | -1.1107 | 0.11511 | -0.0186 | -9.649
-19 | -1.143 | 0.10126 | -0.027 | -11.2878
-18.5 | -1.161 | 0.09015 | -0.0334 | -12.8785
-18 | -1.1793 | 0.07972 | -0.0388 | -14.793
-17.5 | -1.1926 | 0.07061 | -0.0429 | -16.89
-17 | -1.1988 | 0.06294 | -0.0458 | -19.0467
-16.5 | -1.1987 | 0.05642 | -0.0478 | -21.246
-16 | -1.1958 | 0.05054 | -0.0492 | -23.6605
-15.5 | -1.1893 | 0.0454 | -0.0498 | -26.196
-15 | -1.1817 | 0.04063 | -0.05 | -29.0844
-14.5 | -1.1647 | 0.03693 | -0.0496 | -31.538
-14 | -1.1596 | 0.03259 | -0.0487 | -35.5815
-13.5 | -1.1493 | 0.02886 | -0.0474 | -39.8233
-13 | -1.1305 | 0.02622 | -0.0453 | -43.1159
-12.5 | -1.0915 | 0.02368 | -0.0469 | -46.0938
-12 | -1.0686 | 0.0217 | -0.0442 | -49.2442
-11.5 | -1.0438 | 0.01985 | -0.0415 | -52.5844
-11 | -1.0224 | 0.0179 | -0.0383 | -57.1173
-10.5 | -0.9987 | 0.01625 | -0.0348 | -61.4585
-10 | -0.9709 | 0.01503 | -0.0312 | -64.5975
-9.5 | -0.9451 | 0.01407 | -0.0266 | -67.1713
-9 | -0.9091 | 0.01331 | -0.0232 | -68.302
-8.5 | -0.8664 | 0.01251 | -0.0209 | -69.2566
-8 | -0.8173 | 0.01194 | -0.0195 | -68.4506
-7.5 | -0.7671 | 0.01132 | -0.0183 | -67.765
-7 | -0.7139 | 0.01082 | -0.0176 | -65.9797
-6.5 | -0.6602 | 0.0103 | -0.017 | -64.0971
-6 | -0.6059 | 0.00979 | -0.0165 | -61.8897
-5 | -0.4983 | 0.00844 | -0.0158 | -59.0403
-4.5 | -0.4456 | 0.00753 | -0.0154 | -59.1766
-4 | -0.394 | 0.00635 | -0.0151 | -62.0472
-3.5 | -0.3359 | 0.00586 | -0.0155 | -57.3208
-2.5 | -0.2132 | 0.00565 | -0.0169 | -37.7345
-2 | -0.1516 | 0.00562 | -0.0176 | -26.9751
-1.5 | -0.0897 | 0.00558 | -0.0184 | -16.0753
-1 | -0.0278 | 0.0056 | -0.0193 | -4.9643
-0.5 | 0.0342 | 0.00557 | -0.0201 | 6.14
0 | 0.096 | 0.00563 | -0.0209 | 17.0515
0.5 | 0.1581 | 0.0056 | -0.0218 | 28.2321
1 | 0.2199 | 0.00563 | -0.0226 | 39.0586
1.5 | 0.2817 | 0.00567 | -0.0234 | 49.6825
2 | 0.3434 | 0.0057 | -0.0242 | 60.2456
2.5 | 0.405 | 0.00576 | -0.0249 | 70.3125
3 | 0.4664 | 0.00584 | -0.0256 | 79.863
3.5 | 0.5274 | 0.00594 | -0.0262 | 88.7879
4 | 0.5876 | 0.00614 | -0.0267 | 95.7003
4.5 | 0.6456 | 0.00649 | -0.0269 | 99.4761
5 | 0.6915 | 0.00784 | -0.0254 | 88.2015
5.5 | 0.7372 | 0.00901 | -0.0239 | 81.8202
6 | 0.7841 | 0.00992 | -0.0224 | 79.0423
6.5 | 0.8309 | 0.01073 | -0.0208 | 77.4371
7 | 0.8759 | 0.01151 | -0.0188 | 76.099
7.5 | 0.9213 | 0.01214 | -0.0168 | 75.8896
8 | 0.9619 | 0.01281 | -0.014 | 75.0898
8.5 | 0.9915 | 0.01352 | -0.0093 | 73.3358
9 | 1.0201 | 0.01454 | -0.005 | 70.1582
9.5 | 1.0518 | 0.0156 | -0.0016 | 67.4231
10 | 1.0806 | 0.01691 | 0.0017 | 63.903
10.5 | 1.1058 | 0.01857 | 0.0052 | 59.5477
11 | 1.1346 | 0.02015 | 0.0079 | 56.3077
11.5 | 1.1604 | 0.02193 | 0.0108 | 52.9138
12 | 1.1885 | 0.02403 | 0.0122 | 49.459
12.5 | 1.209 | 0.0267 | 0.0144 | 45.2809
13 | 1.2313 | 0.02938 | 0.0162 | 41.9095
13.5 | 1.2515 | 0.03233 | 0.0177 | 38.7102
14 | 1.2712 | 0.03553 | 0.019 | 35.7782
14.5 | 1.2865 | 0.03926 | 0.02 | 32.7687
15 | 1.2873 | 0.04455 | 0.0206 | 28.8956
15.5 | 1.3027 | 0.04875 | 0.0208 | 26.7221
16 | 1.3123 | 0.05375 | 0.0205 | 24.4149
16.5 | 1.3198 | 0.05919 | 0.0198 | 22.2977
17 | 1.3228 | 0.06543 | 0.0185 | 20.217
17.5 | 1.3255 | 0.072 | 0.0167 | 18.4097
18 | 1.326 | 0.07919 | 0.0142 | 16.7445
18.5 | 1.3137 | 0.08841 | 0.0104 | 14.8592
19 | 1.2951 | 0.0991 | 0.0053 | 13.0686
19.5 | 1.2646 | 0.1122 | -0.0018 | 11.2709
20 | 1.2402 | 0.12493 | -0.0093 | 9.9272

## 55. Re 2M Mach 0.50 (1)
BIGFOIL.COM POLAR EXPORT
NACA64-117 a=0.8
NACA64-117 a=0.8 |  |  |  | Cl Max: | 1.156 | at alpha= | 20 | deg
JavaFoil+Calcfoil stall+Eppler ext transition |  |  |  | L/D Max: | 104.791 | at alpha= | 4.5 | deg
Re: | 2000000 |  |  | Cd Min: | 0.00627 | at alpha= | -1 | deg
Mach: | 0.5 |  |  | Cl=0 at alpha= | -0.78873 | deg
|  |  |  | @ Cl=0.1, Cd= | 0.0062964
|  |  |  | @ Cl=0.4, Cd= | 0.0065137
|  |  |  | @ Cl=0.6, Cd= | 0.0068352
alpha (deg) | Cl | Cd | Cm | Cl/Cd
-20 | -1.075 | 0.18059 | 0.006 | -5.952
-19.5 | -1.048 | 0.17533 | 0.006 | -5.976
-19 | -1.021 | 0.16993 | 0.005 | -6.007
-18.5 | -0.993 | 0.16623 | 0.005 | -5.974
-18 | -0.964 | 0.16353 | 0.004 | -5.896
-17.5 | -0.936 | 0.15646 | 0.004 | -5.985
-17 | -0.909 | 0.15226 | 0.003 | -5.971
-16.5 | -0.882 | 0.15062 | 0.003 | -5.857
-16 | -0.853 | 0.13906 | 0.002 | -6.131
-15.5 | -0.825 | 0.1345 | 0.002 | -6.132
-15 | -0.797 | 0.13018 | 0.001 | -6.123
-14.5 | -0.769 | 0.12786 | 0.001 | -6.014
-14 | -0.741 | 0.1189 | 0.001 | -6.228
-13.5 | -0.713 | 0.11306 | 0 | -6.305
-13 | -0.685 | 0.10861 | 0 | -6.311
-12.5 | -0.657 | 0.10726 | 0 | -6.129
-12 | -0.629 | 0.10327 | -0.001 | -6.089
-11.5 | -0.601 | 0.0979 | -0.001 | -6.142
-11 | -0.574 | 0.09367 | -0.002 | -6.124
-10.5 | -0.546 | 0.08498 | -0.002 | -6.422
-10 | -0.518 | 0.07481 | -0.002 | -6.922
-9.5 | -0.546 | 0.03457 | -0.005 | -15.781
-9 | -0.86 | 0.02187 | -0.006 | -39.342
-8.5 | -0.883 | 0.0195 | -0.007 | -45.29
-8 | -0.87 | 0.01784 | -0.008 | -48.754
-7.5 | -0.839 | 0.01641 | -0.009 | -51.124
-7 | -0.797 | 0.01515 | -0.01 | -52.604
-6.5 | -0.748 | 0.01417 | -0.01 | -52.792
-6 | -0.694 | 0.01324 | -0.011 | -52.384
-5.5 | -0.635 | 0.01248 | -0.012 | -50.911
-5 | -0.574 | 0.01182 | -0.013 | -48.594
-4.5 | -0.521 | 0.00657 | -0.014 | -79.309
-4 | -0.452 | 0.00645 | -0.015 | -70.089
-3.5 | -0.383 | 0.00637 | -0.016 | -60.136
-3 | -0.313 | 0.00635 | -0.017 | -49.314
-2.5 | -0.243 | 0.0063 | -0.018 | -38.488
-2 | -0.172 | 0.00628 | -0.019 | -27.422
-1.5 | -0.101 | 0.00631 | -0.019 | -16.024
-1 | -0.03 | 0.00627 | -0.02 | -4.767
-0.5 | 0.041 | 0.00628 | -0.021 | 6.58
0 | 0.113 | 0.0063 | -0.022 | 17.874
0.5 | 0.184 | 0.00634 | -0.023 | 29.016
1 | 0.255 | 0.00637 | -0.024 | 40.022
1.5 | 0.326 | 0.00643 | -0.024 | 50.726
2 | 0.397 | 0.00651 | -0.025 | 61.03
2.5 | 0.469 | 0.0066 | -0.026 | 70.993
3 | 0.537 | 0.00668 | -0.027 | 80.393
3.5 | 0.606 | 0.00685 | -0.028 | 88.551
4 | 0.675 | 0.00692 | -0.029 | 97.568
4.5 | 0.743 | 0.00709 | -0.03 | 104.791
5 | 0.787 | 0.01312 | -0.03 | 60.036
5.5 | 0.847 | 0.01386 | -0.03 | 61.163
6 | 0.904 | 0.01468 | -0.031 | 61.619
6.5 | 0.957 | 0.01564 | -0.032 | 61.19
7 | 1.005 | 0.01673 | -0.032 | 60.062
7.5 | 1.044 | 0.018 | -0.033 | 58.024
8 | 1.074 | 0.01937 | -0.034 | 55.444
8.5 | 1.086 | 0.02119 | -0.034 | 51.272
9 | 1.054 | 0.02325 | -0.035 | 45.349
9.5 | 0.726 | 0.06763 | -0.018 | 10.74
10 | 0.605 | 0.07035 | -0.018 | 8.593
10.5 | 0.631 | 0.08116 | -0.017 | 7.777
11 | 0.659 | 0.0945 | -0.018 | 6.978
11.5 | 0.687 | 0.09503 | -0.018 | 7.225
12 | 0.714 | 0.09974 | -0.019 | 7.158
12.5 | 0.742 | 0.10402 | -0.02 | 7.13
13 | 0.77 | 0.10971 | -0.021 | 7.018
13.5 | 0.797 | 0.11695 | -0.021 | 6.815
14 | 0.825 | 0.11821 | -0.022 | 6.975
14.5 | 0.854 | 0.1235 | -0.024 | 6.914
15 | 0.88 | 0.1306 | -0.024 | 6.741
15.5 | 0.908 | 0.1369 | -0.024 | 6.631
16 | 0.936 | 0.14519 | -0.025 | 6.444
16.5 | 0.964 | 0.14318 | -0.026 | 6.733
17 | 0.991 | 0.14824 | -0.027 | 6.686
17.5 | 1.018 | 0.15501 | -0.028 | 6.57
18 | 1.048 | 0.16031 | -0.029 | 6.538
18.5 | 1.074 | 0.16559 | -0.029 | 6.488
19 | 1.101 | 0.1724 | -0.03 | 6.386
19.5 | 1.128 | 0.17611 | -0.03 | 6.405
20 | 1.156 | 0.18547 | -0.031 | 6.232

## 56. Re 2M Mach 0.50 (2)
BIGFOIL.COM POLAR EXPORT
NACA64-117 a=0.8
NACA64-117 a=0.8 |  |  |  | Cl Max: | 1.0569 | at alpha= | 12 | deg
XFOIL ncrit=9 |  |  |  | L/D Max: | 101.639 | at alpha= | 4 | deg
Re: | 2000000 |  |  | Cd Min: | 0.18839 | at alpha= | 17 | deg
Mach: | 0.5 |  |  | Cl=0 at alpha= | -0.76643 | deg
|  |  |  | @ Cl=0.1, Cd= | 0.0059823
|  |  |  | @ Cl=0.4, Cd= | 0.0061076
|  |  |  | @ Cl=0.6, Cd= | 0.0063885
alpha (deg) | Cl | Cd | Cm | Cl/Cd
-16 | -0.6394 | 0.16705 | 0.0052 | -3.8276
-15.5 | -0.6719 | 0.14769 | -0.006 | -4.5494
-15 | -0.6902 | 0.13308 | -0.0152 | -5.1864
-13.5 | -0.7793 | 0.08711 | -0.046 | -8.9462
-13 | -0.8087 | 0.07314 | -0.0562 | -11.0569
-12.5 | -0.8374 | 0.0622 | -0.0617 | -13.463
-12 | -0.8666 | 0.05226 | -0.0654 | -16.5825
-11.5 | -0.8852 | 0.0443 | -0.0667 | -19.9819
-11 | -0.8895 | 0.03815 | -0.0662 | -23.3159
-10.5 | -0.8854 | 0.03319 | -0.0644 | -26.6767
-10 | -0.8763 | 0.02903 | -0.0616 | -30.186
-9.5 | -0.863 | 0.0254 | -0.0583 | -33.9764
-9 | -0.8448 | 0.02225 | -0.0548 | -37.9685
-8.5 | -0.8258 | 0.01932 | -0.0508 | -42.7433
-8 | -0.8004 | 0.01694 | -0.0468 | -47.2491
-7.5 | -0.7698 | 0.01503 | -0.0427 | -51.2176
-6.5 | -0.7133 | 0.01229 | -0.0314 | -58.0391
-6 | -0.6639 | 0.01148 | -0.028 | -57.831
-5.5 | -0.6087 | 0.01078 | -0.0255 | -56.4657
-5 | -0.5522 | 0.01002 | -0.0234 | -55.1098
-4.5 | -0.4965 | 0.00906 | -0.0216 | -54.8013
-4 | -0.4425 | 0.00784 | -0.0199 | -56.4413
-3.5 | -0.3887 | 0.00631 | -0.0185 | -61.6006
-3 | -0.3186 | 0.0061 | -0.0188 | -52.2295
-2.5 | -0.2472 | 0.00602 | -0.0194 | -41.0631
-2 | -0.1756 | 0.00599 | -0.0201 | -29.3155
-1.5 | -0.1044 | 0.00596 | -0.0208 | -17.5168
-1 | -0.0334 | 0.00594 | -0.0216 | -5.6229
-0.5 | 0.0381 | 0.00593 | -0.0225 | 6.425
0 | 0.1091 | 0.00599 | -0.0234 | 18.2137
0.5 | 0.1803 | 0.00597 | -0.0243 | 30.201
1 | 0.2516 | 0.00601 | -0.0251 | 41.8636
1.5 | 0.3223 | 0.00608 | -0.0259 | 53.0099
2 | 0.394 | 0.0061 | -0.0267 | 64.5902
2.5 | 0.4649 | 0.00619 | -0.0272 | 75.105
3 | 0.5358 | 0.00628 | -0.0277 | 85.3185
3.5 | 0.6068 | 0.0064 | -0.0279 | 94.8125
4 | 0.6759 | 0.00665 | -0.0278 | 101.6391
4.5 | 0.7228 | 0.0081 | -0.0247 | 89.2346
5 | 0.7594 | 0.00973 | -0.02 | 78.0473
5.5 | 0.7942 | 0.01098 | -0.0148 | 72.3315
6.5 | 0.8382 | 0.01375 | -0.001 | 60.96
7 | 0.8711 | 0.01531 | 0.0034 | 56.8975
7.5 | 0.9027 | 0.01717 | 0.0076 | 52.5743
8 | 0.9351 | 0.01921 | 0.0113 | 48.6778
8.5 | 0.9603 | 0.0218 | 0.0152 | 44.0505
9 | 0.9873 | 0.02448 | 0.0187 | 40.3309
9.5 | 1.009 | 0.02764 | 0.022 | 36.5051
10 | 1.0239 | 0.03142 | 0.0252 | 32.5875
11 | 1.0477 | 0.04033 | 0.03 | 25.9782
11.5 | 1.0559 | 0.0455 | 0.0317 | 23.2066
12 | 1.0569 | 0.05158 | 0.0326 | 20.4905
12.5 | 1.0563 | 0.05924 | 0.0304 | 17.8309
13.5 | 1.0093 | 0.07948 | 0.0237 | 12.6988
14 | 0.9809 | 0.09204 | 0.0169 | 10.6573
14.5 | 0.9512 | 0.10593 | 0.0083 | 8.9795
15 | 0.9216 | 0.12087 | -0.0015 | 7.6247
15.5 | 0.8945 | 0.13622 | -0.0117 | 6.5666
16 | 0.8688 | 0.15199 | -0.0222 | 5.7162
16.5 | 0.8533 | 0.16662 | -0.0317 | 5.1212
17 | 0.8134 | 0.18839 | -0.0453 | 4.3176

## 57. Re 3M Mach 0.00 (1)
BIGFOIL.COM POLAR EXPORT
NACA64-117 a=0.8
NACA64-117 a=0.8 |  |  |  | Cl Max: | 1.378 | at alpha= | 15 | deg
JavaFoil+Calcfoil stall+Eppler ext transition |  |  |  | L/D Max: | 122.267 | at alpha= | 5.5 | deg
Re: | 3000000 |  |  | Cd Min: | 0.00558 | at alpha= | -1.5 | deg
Mach: | 0 |  |  | Cl=0 at alpha= | -0.79032 | deg
|  |  |  | @ Cl=0.1, Cd= | 0.005649
|  |  |  | @ Cl=0.4, Cd= | 0.0057732
|  |  |  | @ Cl=0.6, Cd= | 0.005943
alpha (deg) | Cl | Cd | Cm | Cl/Cd
-20 | -1.069 | 0.11191 | 0.007 | -9.556
-19.5 | -1.098 | 0.09754 | 0.006 | -11.258
-19 | -1.145 | 0.07282 | 0.006 | -15.717
-18.5 | -1.17 | 0.06282 | 0.006 | -18.617
-18 | -1.193 | 0.05403 | 0.006 | -22.073
-17.5 | -1.21 | 0.04796 | 0.005 | -25.227
-17 | -1.224 | 0.04284 | 0.005 | -28.562
-16.5 | -1.234 | 0.03828 | 0.004 | -32.241
-16 | -1.24 | 0.03489 | 0.003 | -35.538
-15.5 | -1.243 | 0.03158 | 0.003 | -39.374
-15 | -1.242 | 0.02905 | 0.002 | -42.751
-14.5 | -1.236 | 0.02681 | 0.002 | -46.109
-14 | -1.228 | 0.0246 | 0.001 | -49.913
-13.5 | -1.214 | 0.0229 | 0 | -53.025
-13 | -1.198 | 0.02118 | 0 | -56.556
-12.5 | -1.177 | 0.01978 | -0.001 | -59.499
-12 | -1.152 | 0.01856 | -0.002 | -62.062
-11.5 | -1.124 | 0.01736 | -0.002 | -64.745
-11 | -1.092 | 0.01622 | -0.003 | -67.314
-10.5 | -1.056 | 0.01529 | -0.004 | -69.043
-10 | -1.017 | 0.01439 | -0.004 | -70.667
-9.5 | -0.975 | 0.01356 | -0.005 | -71.899
-9 | -0.931 | 0.01284 | -0.006 | -72.555
-8.5 | -0.886 | 0.01214 | -0.006 | -72.936
-8 | -0.838 | 0.01154 | -0.007 | -72.546
-7.5 | -0.787 | 0.01105 | -0.008 | -71.28
-7 | -0.736 | 0.01059 | -0.009 | -69.485
-6.5 | -0.682 | 0.0102 | -0.009 | -66.907
-6 | -0.63 | 0.00978 | -0.01 | -64.441
-5.5 | -0.572 | 0.00936 | -0.011 | -61.144
-5 | -0.513 | 0.00583 | -0.012 | -88.069
-4.5 | -0.454 | 0.00572 | -0.012 | -79.331
-4 | -0.393 | 0.00567 | -0.013 | -69.42
-3.5 | -0.333 | 0.00563 | -0.014 | -59.067
-3 | -0.272 | 0.00562 | -0.015 | -48.365
-2.5 | -0.21 | 0.00563 | -0.015 | -37.367
-2 | -0.149 | 0.00559 | -0.016 | -26.708
-1.5 | -0.088 | 0.00558 | -0.017 | -15.687
-1 | -0.026 | 0.00558 | -0.018 | -4.632
-0.5 | 0.036 | 0.00559 | -0.018 | 6.402
0 | 0.098 | 0.00565 | -0.019 | 17.256
0.5 | 0.159 | 0.00562 | -0.02 | 28.315
1 | 0.221 | 0.00564 | -0.02 | 39.189
1.5 | 0.283 | 0.00569 | -0.021 | 49.682
2 | 0.344 | 0.00571 | -0.022 | 60.236
2.5 | 0.406 | 0.00578 | -0.023 | 70.172
3 | 0.466 | 0.00579 | -0.023 | 80.469
3.5 | 0.526 | 0.00583 | -0.024 | 90.252
4 | 0.587 | 0.00593 | -0.025 | 99.032
4.5 | 0.647 | 0.00599 | -0.026 | 107.928
5 | 0.706 | 0.00609 | -0.026 | 115.919
5.5 | 0.764 | 0.00625 | -0.027 | 122.267
6 | 0.811 | 0.01079 | -0.027 | 75.164
6.5 | 0.865 | 0.01123 | -0.028 | 77.047
7 | 0.917 | 0.01169 | -0.029 | 78.489
7.5 | 0.968 | 0.01223 | -0.029 | 79.208
8 | 1.018 | 0.0128 | -0.03 | 79.484
8.5 | 1.065 | 0.01343 | -0.03 | 79.306
9 | 1.109 | 0.01413 | -0.031 | 78.48
9.5 | 1.15 | 0.01483 | -0.032 | 77.569
10 | 1.189 | 0.01563 | -0.032 | 76.02
10.5 | 1.224 | 0.0165 | -0.033 | 74.159
11 | 1.256 | 0.01745 | -0.033 | 71.952
11.5 | 1.285 | 0.01842 | -0.034 | 69.73
12 | 1.31 | 0.01953 | -0.034 | 67.04
12.5 | 1.331 | 0.02082 | -0.035 | 63.924
13 | 1.348 | 0.02211 | -0.035 | 60.976
13.5 | 1.361 | 0.0237 | -0.036 | 57.436
14 | 1.371 | 0.02531 | -0.036 | 54.152
14.5 | 1.377 | 0.02706 | -0.037 | 50.882
15 | 1.378 | 0.02934 | -0.037 | 46.964
15.5 | 1.375 | 0.03189 | -0.038 | 43.128
16 | 1.37 | 0.03462 | -0.038 | 39.573
16.5 | 1.361 | 0.03754 | -0.038 | 36.253
17 | 1.345 | 0.04087 | -0.039 | 32.913
17.5 | 1.323 | 0.04524 | -0.039 | 29.25
18 | 1.299 | 0.05024 | -0.039 | 25.86
18.5 | 1.272 | 0.05574 | -0.039 | 22.825
19 | 1.234 | 0.067 | -0.039 | 18.423
19.5 | 1.204 | 0.07413 | -0.039 | 16.244
20 | 1.167 | 0.0854 | -0.038 | 13.67

## 58. Re 3M Mach 0.00 (2)
BIGFOIL.COM POLAR EXPORT
NACA64-117 a=0.8
NACA64-117 a=0.8 |  |  |  | Cl Max: | 1.526 | at alpha= | 20 | deg
XFOIL ncrit=9 |  |  |  | L/D Max: | 99.7178 | at alpha= | 4 | deg
Re: | 3000000 |  |  | Cd Min: | 0.06635 | at alpha= | 20 | deg
Mach: | 0 |  |  | Cl=0 at alpha= | -0.77973 | deg
|  |  |  | @ Cl=0.1, Cd= | 0.0049746
|  |  |  | @ Cl=0.4, Cd= | 0.005199
|  |  |  | @ Cl=0.6, Cd= | 0.0063523
alpha (deg) | Cl | Cd | Cm | Cl/Cd
-20 | -1.4231 | 0.06202 | -0.0378 | -22.9458
-19.5 | -1.4203 | 0.0564 | -0.0396 | -25.1826
-19 | -1.4165 | 0.05113 | -0.0409 | -27.7039
-18.5 | -1.4028 | 0.04712 | -0.0418 | -29.7708
-18 | -1.3923 | 0.04292 | -0.0424 | -32.4394
-17.5 | -1.3781 | 0.03928 | -0.0426 | -35.084
-17 | -1.3737 | 0.03496 | -0.0423 | -39.2935
-16.5 | -1.3622 | 0.03154 | -0.0416 | -43.1896
-16 | -1.345 | 0.02874 | -0.0407 | -46.7989
-15.5 | -1.3252 | 0.02626 | -0.0397 | -50.4646
-15 | -1.3023 | 0.02409 | -0.0385 | -54.0598
-14.5 | -1.2782 | 0.02209 | -0.0371 | -57.8633
-14 | -1.2538 | 0.02037 | -0.0352 | -61.5513
-13.5 | -1.215 | 0.01895 | -0.0356 | -64.1161
-13 | -1.193 | 0.01744 | -0.0327 | -68.406
-12.5 | -1.1714 | 0.01602 | -0.0295 | -73.1211
-12 | -1.1459 | 0.01494 | -0.0262 | -76.7001
-11.5 | -1.1211 | 0.01409 | -0.0221 | -79.5671
-11 | -1.089 | 0.01347 | -0.0188 | -80.8463
-10.5 | -1.0462 | 0.01292 | -0.0172 | -80.9752
-10 | -1.0037 | 0.01223 | -0.0157 | -82.0687
-9.5 | -0.9564 | 0.0117 | -0.0148 | -81.7436
-9 | -0.9066 | 0.01125 | -0.0143 | -80.5867
-8.5 | -0.8562 | 0.01077 | -0.0139 | -79.4986
-8 | -0.8049 | 0.01032 | -0.0136 | -77.9942
-7.5 | -0.7517 | 0.00996 | -0.0136 | -75.4719
-7 | -0.6984 | 0.00955 | -0.0135 | -73.1309
-6.5 | -0.6443 | 0.00918 | -0.0136 | -70.1852
-6 | -0.5902 | 0.00877 | -0.0138 | -67.2976
-5.5 | -0.5364 | 0.00826 | -0.0139 | -64.9395
-5 | -0.482 | 0.00777 | -0.0141 | -62.0335
-4 | -0.3748 | 0.00637 | -0.0145 | -58.8383
-3.5 | -0.3221 | 0.00545 | -0.0146 | -59.1009
-3 | -0.2638 | 0.00523 | -0.0154 | -50.4398
-2.5 | -0.205 | 0.0051 | -0.0161 | -40.1961
-2 | -0.1455 | 0.00504 | -0.017 | -28.869
-1.5 | -0.086 | 0.005 | -0.0178 | -17.2
-1 | -0.0263 | 0.00498 | -0.0187 | -5.2811
-0.5 | 0.0334 | 0.00499 | -0.0195 | 6.6934
0 | 0.0932 | 0.00497 | -0.0204 | 18.7525
0.5 | 0.1528 | 0.00501 | -0.0212 | 30.499
1 | 0.2127 | 0.00502 | -0.0221 | 42.3705
1.5 | 0.272 | 0.00507 | -0.0229 | 53.6489
2.5 | 0.3907 | 0.00518 | -0.0245 | 75.4247
3.5 | 0.508 | 0.00542 | -0.026 | 93.7269
4 | 0.5654 | 0.00567 | -0.0265 | 99.7178
4.5 | 0.6151 | 0.00665 | -0.0261 | 92.4962
5 | 0.6647 | 0.00755 | -0.0256 | 88.0397
5.5 | 0.7141 | 0.00837 | -0.0251 | 85.3166
6 | 0.7647 | 0.00898 | -0.0247 | 85.1559
6.5 | 0.8142 | 0.00961 | -0.024 | 84.7242
7 | 0.8636 | 0.01019 | -0.0234 | 84.7498
7.5 | 0.9131 | 0.01067 | -0.0227 | 85.5764
8 | 0.9621 | 0.01113 | -0.0219 | 86.442
8.5 | 1.0086 | 0.01165 | -0.0208 | 86.5751
9 | 1.0544 | 0.01213 | -0.0195 | 86.925
9.5 | 1.0948 | 0.01274 | -0.0174 | 85.9341
10 | 1.1258 | 0.0133 | -0.0136 | 84.6466
10.5 | 1.1557 | 0.01403 | -0.01 | 82.3735
11 | 1.1849 | 0.01493 | -0.0067 | 79.3637
11.5 | 1.21 | 0.01615 | -0.0032 | 74.9226
12 | 1.2399 | 0.01722 | -0.0006 | 72.0035
12.5 | 1.2674 | 0.01839 | 0.0021 | 68.9179
13 | 1.2988 | 0.01967 | 0.0036 | 66.0295
13.5 | 1.3231 | 0.02149 | 0.0057 | 61.5682
14 | 1.343 | 0.02373 | 0.0079 | 56.595
14.5 | 1.3689 | 0.02568 | 0.0093 | 53.3061
15 | 1.392 | 0.0279 | 0.0106 | 49.8925
15.5 | 1.4139 | 0.03031 | 0.0118 | 46.648
16 | 1.4343 | 0.03295 | 0.0128 | 43.5296
16.5 | 1.4526 | 0.03592 | 0.0136 | 40.4399
17 | 1.4665 | 0.03942 | 0.0142 | 37.2019
17.5 | 1.4758 | 0.04353 | 0.0146 | 33.9031
18 | 1.489 | 0.04742 | 0.0145 | 31.4003
18.5 | 1.5022 | 0.05147 | 0.0142 | 29.1859
19 | 1.5102 | 0.05625 | 0.0135 | 26.848
19.5 | 1.5184 | 0.06119 | 0.0125 | 24.8145
20 | 1.526 | 0.06635 | 0.0111 | 22.9992

## 59. Re 3M Mach 0.10 (1)
BIGFOIL.COM POLAR EXPORT
NACA64-117 a=0.8
NACA64-117 a=0.8 |  |  |  | Cl Max: | 1.363 | at alpha= | 14.5 | deg
JavaFoil+Calcfoil stall+Eppler ext transition |  |  |  | L/D Max: | 122.925 | at alpha= | 5.5 | deg
Re: | 3000000 |  |  | Cd Min: | 0.00558 | at alpha= | -2 | deg
Mach: | 0.1 |  |  | Cl=0 at alpha= | -0.79032 | deg
|  |  |  | @ Cl=0.1, Cd= | 0.0056497
|  |  |  | @ Cl=0.4, Cd= | 0.0057748
|  |  |  | @ Cl=0.6, Cd= | 0.005935
alpha (deg) | Cl | Cd | Cm | Cl/Cd
-20 | -0.996 | 0.13889 | 0.006 | -7.169
-19.5 | -1.028 | 0.12011 | 0.006 | -8.561
-19 | -1.066 | 0.09951 | 0.006 | -10.708
-18.5 | -1.119 | 0.07129 | 0.006 | -15.7
-18 | -1.151 | 0.0588 | 0.006 | -19.575
-17.5 | -1.172 | 0.05233 | 0.005 | -22.393
-17 | -1.192 | 0.04548 | 0.005 | -26.209
-16.5 | -1.206 | 0.04067 | 0.004 | -29.667
-16 | -1.218 | 0.03631 | 0.004 | -33.53
-15.5 | -1.224 | 0.03302 | 0.003 | -37.053
-15 | -1.226 | 0.02995 | 0.002 | -40.931
-14.5 | -1.224 | 0.02757 | 0.002 | -44.388
-14 | -1.217 | 0.02547 | 0.001 | -47.785
-13.5 | -1.207 | 0.02342 | 0 | -51.525
-13 | -1.192 | 0.02161 | 0 | -55.189
-12.5 | -1.173 | 0.02014 | -0.001 | -58.245
-12 | -1.15 | 0.01889 | -0.002 | -60.892
-11.5 | -1.123 | 0.01764 | -0.002 | -63.689
-11 | -1.092 | 0.01656 | -0.003 | -65.917
-10.5 | -1.056 | 0.01551 | -0.004 | -68.137
-10 | -1.018 | 0.01458 | -0.004 | -69.802
-9.5 | -0.977 | 0.01372 | -0.005 | -71.223
-9 | -0.934 | 0.01298 | -0.006 | -71.927
-8.5 | -0.888 | 0.01226 | -0.006 | -72.408
-8 | -0.84 | 0.01165 | -0.007 | -72.083
-7.5 | -0.79 | 0.01114 | -0.008 | -70.935
-7 | -0.738 | 0.01067 | -0.009 | -69.163
-6.5 | -0.685 | 0.01026 | -0.009 | -66.745
-6 | -0.633 | 0.00978 | -0.01 | -64.764
-5.5 | -0.575 | 0.0095 | -0.011 | -60.522
-5 | -0.516 | 0.00583 | -0.012 | -88.524
-4.5 | -0.456 | 0.00575 | -0.012 | -79.294
-4 | -0.395 | 0.00569 | -0.013 | -69.4
-3.5 | -0.334 | 0.00566 | -0.014 | -59.028
-3 | -0.273 | 0.00564 | -0.015 | -48.361
-2.5 | -0.211 | 0.00563 | -0.015 | -37.573
-2 | -0.15 | 0.00558 | -0.016 | -26.857
-1.5 | -0.088 | 0.00558 | -0.017 | -15.766
-1 | -0.026 | 0.00558 | -0.018 | -4.655
-0.5 | 0.036 | 0.00559 | -0.018 | 6.44
0 | 0.098 | 0.00565 | -0.019 | 17.358
0.5 | 0.16 | 0.00564 | -0.02 | 28.367
1 | 0.222 | 0.00566 | -0.021 | 39.232
1.5 | 0.284 | 0.00568 | -0.021 | 50.018
2 | 0.346 | 0.00574 | -0.022 | 60.285
2.5 | 0.408 | 0.00578 | -0.023 | 70.574
3 | 0.468 | 0.00581 | -0.024 | 80.576
3.5 | 0.529 | 0.00587 | -0.024 | 90.178
4 | 0.59 | 0.00592 | -0.025 | 99.603
4.5 | 0.65 | 0.00601 | -0.026 | 108.091
5 | 0.709 | 0.00614 | -0.026 | 115.577
5.5 | 0.768 | 0.00624 | -0.027 | 122.925
6 | 0.814 | 0.01088 | -0.027 | 74.867
6.5 | 0.868 | 0.01133 | -0.028 | 76.653
7 | 0.921 | 0.01183 | -0.029 | 77.875
7.5 | 0.972 | 0.01235 | -0.029 | 78.69
8 | 1.021 | 0.01293 | -0.03 | 78.992
8.5 | 1.068 | 0.01358 | -0.031 | 78.693
9 | 1.112 | 0.01428 | -0.031 | 77.844
9.5 | 1.153 | 0.015 | -0.032 | 76.848
10 | 1.19 | 0.01589 | -0.032 | 74.91
10.5 | 1.225 | 0.01672 | -0.033 | 73.257
11 | 1.256 | 0.0177 | -0.033 | 70.949
11.5 | 1.283 | 0.01879 | -0.034 | 68.277
12 | 1.307 | 0.01986 | -0.035 | 65.823
12.5 | 1.326 | 0.02119 | -0.035 | 62.577
13 | 1.342 | 0.02255 | -0.036 | 59.497
13.5 | 1.352 | 0.0242 | -0.036 | 55.882
14 | 1.359 | 0.02593 | -0.036 | 52.432
14.5 | 1.363 | 0.02774 | -0.037 | 49.124
15 | 1.361 | 0.03016 | -0.037 | 45.111
15.5 | 1.354 | 0.03329 | -0.038 | 40.659
16 | 1.346 | 0.03567 | -0.038 | 37.719
16.5 | 1.332 | 0.03908 | -0.038 | 34.092
17 | 1.308 | 0.04439 | -0.038 | 29.473
17.5 | 1.278 | 0.05096 | -0.038 | 25.083
18 | 1.247 | 0.05765 | -0.038 | 21.635
18.5 | 1.219 | 0.06258 | -0.039 | 19.477
19 | 1.182 | 0.07177 | -0.038 | 16.468
19.5 | 1.136 | 0.08721 | -0.037 | 13.023

## 60. Re 3M Mach 0.10 (2)
BIGFOIL.COM POLAR EXPORT
NACA64-117 a=0.8
NACA64-117 a=0.8 |  |  |  | Cl Max: | 1.5116 | at alpha= | 20 | deg
XFOIL ncrit=9 |  |  |  | L/D Max: | 99.9824 | at alpha= | 4 | deg
Re: | 3000000 |  |  | Cd Min: | 0.07056 | at alpha= | 20 | deg
Mach: | 0.1 |  |  | Cl=0 at alpha= | -0.77953 | deg
|  |  |  | @ Cl=0.1, Cd= | 0.0049931
|  |  |  | @ Cl=0.4, Cd= | 0.0051992
|  |  |  | @ Cl=0.6, Cd= | 0.006322
alpha (deg) | Cl | Cd | Cm | Cl/Cd
-20 | -1.4018 | 0.06697 | -0.0378 | -20.9318
-19.5 | -1.4036 | 0.06047 | -0.0401 | -23.2115
-19 | -1.403 | 0.05462 | -0.0418 | -25.6866
-18.5 | -1.3911 | 0.05018 | -0.0429 | -27.7222
-18 | -1.3829 | 0.04554 | -0.0437 | -30.3667
-17.5 | -1.3706 | 0.04153 | -0.044 | -33.0026
-17 | -1.3577 | 0.03778 | -0.044 | -35.937
-16.5 | -1.3527 | 0.03353 | -0.0435 | -40.343
-16 | -1.3393 | 0.03029 | -0.0427 | -44.2159
-15.5 | -1.3209 | 0.02759 | -0.0416 | -47.876
-15 | -1.2991 | 0.02523 | -0.0404 | -51.4903
-14.5 | -1.2758 | 0.02307 | -0.0391 | -55.3013
-14 | -1.2498 | 0.02119 | -0.0376 | -58.9807
-13.5 | -1.2133 | 0.01961 | -0.0377 | -61.8715
-13 | -1.187 | 0.01826 | -0.0352 | -65.0055
-12.5 | -1.1682 | 0.01656 | -0.0318 | -70.5435
-12 | -1.1431 | 0.01534 | -0.0286 | -74.5176
-11.5 | -1.1172 | 0.01437 | -0.0249 | -77.7453
-11 | -1.0912 | 0.01366 | -0.0205 | -79.8829
-10.5 | -1.05 | 0.01308 | -0.0185 | -80.2752
-10 | -1.0076 | 0.0124 | -0.0168 | -81.2581
-9.5 | -0.961 | 0.01182 | -0.0157 | -81.3029
-9 | -0.9114 | 0.01134 | -0.0151 | -80.3704
-8.5 | -0.8605 | 0.01089 | -0.0146 | -79.0174
-8 | -0.8094 | 0.0104 | -0.0141 | -77.8269
-7.5 | -0.7558 | 0.01005 | -0.014 | -75.204
-7 | -0.7025 | 0.0096 | -0.0139 | -73.1771
-6.5 | -0.648 | 0.00923 | -0.014 | -70.2059
-6 | -0.5934 | 0.00884 | -0.0141 | -67.1267
-5.5 | -0.5394 | 0.00832 | -0.0141 | -64.8317
-5 | -0.4846 | 0.00783 | -0.0143 | -61.8902
-4.5 | -0.4307 | 0.00719 | -0.0144 | -59.9026
-4 | -0.377 | 0.00641 | -0.0146 | -58.8144
-3.5 | -0.3241 | 0.00547 | -0.0148 | -59.2505
-3 | -0.2656 | 0.00524 | -0.0155 | -50.687
-2.5 | -0.2063 | 0.0051 | -0.0162 | -40.451
-2 | -0.1465 | 0.00506 | -0.0171 | -28.9526
-1.5 | -0.0866 | 0.00501 | -0.0179 | -17.2854
-1 | -0.0265 | 0.00499 | -0.0188 | -5.3106
-0.5 | 0.0336 | 0.00499 | -0.0196 | 6.7335
0 | 0.0938 | 0.00499 | -0.0205 | 18.7976
0.5 | 0.1537 | 0.00502 | -0.0214 | 30.6175
1 | 0.2141 | 0.00503 | -0.0222 | 42.5646
1.5 | 0.2737 | 0.00507 | -0.0231 | 53.9842
2 | 0.3337 | 0.00513 | -0.0239 | 65.0487
2.5 | 0.3931 | 0.00519 | -0.0247 | 75.7418
3 | 0.4528 | 0.00527 | -0.0254 | 85.9203
3.5 | 0.5112 | 0.00543 | -0.0261 | 94.1436
4 | 0.5689 | 0.00569 | -0.0266 | 99.9824
4.5 | 0.6186 | 0.0067 | -0.0261 | 92.3284
5 | 0.6684 | 0.00761 | -0.0256 | 87.8318
5.5 | 0.7177 | 0.00845 | -0.025 | 84.9349
6 | 0.7685 | 0.00906 | -0.0245 | 84.8234
6.5 | 0.8181 | 0.0097 | -0.0238 | 84.3402
7 | 0.8677 | 0.01027 | -0.023 | 84.4888
7.5 | 0.9172 | 0.01076 | -0.0222 | 85.2416
8 | 0.9662 | 0.01122 | -0.0214 | 86.1141
8.5 | 1.0127 | 0.01175 | -0.0201 | 86.1872
9 | 1.0577 | 0.01225 | -0.0186 | 86.3429
9.5 | 1.094 | 0.01289 | -0.0156 | 84.872
10 | 1.1243 | 0.0135 | -0.0116 | 83.2815
10.5 | 1.1547 | 0.0143 | -0.0081 | 80.7483
11 | 1.1836 | 0.0153 | -0.0048 | 77.3595
11.5 | 1.2096 | 0.01655 | -0.0015 | 73.0876
12 | 1.2394 | 0.01771 | 0.0011 | 69.9831
12.5 | 1.2663 | 0.01899 | 0.0039 | 66.6825
13.5 | 1.3195 | 0.02247 | 0.0076 | 58.7227
14 | 1.342 | 0.02464 | 0.0095 | 54.4643
14.5 | 1.3674 | 0.02671 | 0.0109 | 51.1943
15 | 1.3895 | 0.02911 | 0.0123 | 47.7327
15.5 | 1.4105 | 0.03172 | 0.0135 | 44.4672
16 | 1.43 | 0.03459 | 0.0144 | 41.3414
16.5 | 1.4468 | 0.03782 | 0.0152 | 38.2549
17 | 1.4575 | 0.04179 | 0.0157 | 34.8768
17.5 | 1.4654 | 0.04621 | 0.0159 | 31.7118
18 | 1.4819 | 0.04998 | 0.0157 | 29.6499
18.5 | 1.4938 | 0.05433 | 0.0152 | 27.4949
19 | 1.5002 | 0.05948 | 0.0144 | 25.2219
19.5 | 1.5061 | 0.06491 | 0.0131 | 23.2029
20 | 1.5116 | 0.07056 | 0.0115 | 21.4229

## 61. Re 3M Mach 0.25 (1)
BIGFOIL.COM POLAR EXPORT
NACA64-117 a=0.8
NACA64-117 a=0.8 |  |  |  | Cl Max: | 1.285 | at alpha= | 12.5 | deg
JavaFoil+Calcfoil stall+Eppler ext transition |  |  |  | L/D Max: | 116.125 | at alpha= | 5 | deg
Re: | 3000000 |  |  | Cd Min: | 0.00561 | at alpha= | -1 | deg
Mach: | 0.25 |  |  | Cl=0 at alpha= | -0.78906 | deg
|  |  |  | @ Cl=0.1, Cd= | 0.0056305
|  |  |  | @ Cl=0.4, Cd= | 0.0058292
|  |  |  | @ Cl=0.6, Cd= | 0.0060024
alpha (deg) | Cl | Cd | Cm | Cl/Cd
-18 | -0.771 | 0.14431 | 0.004 | -5.343
-17.5 | -0.816 | 0.13432 | 0.003 | -6.073
-17 | -0.859 | 0.12197 | 0.003 | -7.04
-16.5 | -0.901 | 0.10868 | 0.003 | -8.293
-16 | -0.948 | 0.09146 | 0.003 | -10.369
-15.5 | -1.048 | 0.04798 | 0.003 | -21.846
-15 | -1.087 | 0.03895 | 0.002 | -27.915
-14.5 | -1.114 | 0.03348 | 0.002 | -33.281
-14 | -1.131 | 0.0301 | 0.001 | -37.56
-13.5 | -1.141 | 0.0269 | 0 | -42.411
-13 | -1.143 | 0.02487 | 0 | -45.936
-12.5 | -1.138 | 0.02278 | -0.001 | -49.962
-12 | -1.128 | 0.02094 | -0.002 | -53.862
-11.5 | -1.111 | 0.01946 | -0.002 | -57.083
-11 | -1.087 | 0.01807 | -0.003 | -60.134
-10.5 | -1.056 | 0.01695 | -0.004 | -62.339
-10 | -1.022 | 0.0158 | -0.004 | -64.713
-9.5 | -0.985 | 0.01477 | -0.005 | -66.7
-9 | -0.944 | 0.01385 | -0.006 | -68.18
-8.5 | -0.9 | 0.01306 | -0.007 | -68.929
-8 | -0.853 | 0.01233 | -0.007 | -69.205
-7.5 | -0.804 | 0.01171 | -0.008 | -68.653
-7 | -0.752 | 0.01116 | -0.009 | -67.405
-6.5 | -0.699 | 0.01066 | -0.01 | -65.562
-6 | -0.643 | 0.01023 | -0.01 | -62.844
-5.5 | -0.587 | 0.00936 | -0.011 | -62.664
-5 | -0.53 | 0.00648 | -0.012 | -81.659
-4.5 | -0.468 | 0.00582 | -0.013 | -80.417
-4 | -0.406 | 0.00576 | -0.014 | -70.416
-3.5 | -0.343 | 0.00573 | -0.014 | -59.884
-3 | -0.28 | 0.0057 | -0.015 | -49.188
-2.5 | -0.217 | 0.00568 | -0.016 | -38.231
-2 | -0.154 | 0.00566 | -0.017 | -27.247
-1.5 | -0.09 | 0.00563 | -0.017 | -16.046
-1 | -0.027 | 0.00561 | -0.018 | -4.758
-0.5 | 0.037 | 0.00566 | -0.019 | 6.539
0 | 0.101 | 0.00563 | -0.02 | 17.881
0.5 | 0.164 | 0.00567 | -0.02 | 29.005
1 | 0.228 | 0.00572 | -0.021 | 39.85
1.5 | 0.292 | 0.00575 | -0.022 | 50.765
2 | 0.355 | 0.00578 | -0.023 | 61.537
2.5 | 0.419 | 0.00585 | -0.023 | 71.653
3 | 0.481 | 0.00591 | -0.024 | 81.366
3.5 | 0.543 | 0.00593 | -0.025 | 91.699
4 | 0.606 | 0.00601 | -0.026 | 100.833
4.5 | 0.667 | 0.00611 | -0.026 | 109.18
5 | 0.728 | 0.00627 | -0.027 | 116.125
5.5 | 0.777 | 0.01086 | -0.027 | 71.519
6 | 0.833 | 0.01131 | -0.028 | 73.625
6.5 | 0.887 | 0.01182 | -0.029 | 75.085
7 | 0.94 | 0.01239 | -0.029 | 75.859
7.5 | 0.991 | 0.01298 | -0.03 | 76.358
8 | 1.039 | 0.0137 | -0.031 | 75.83
8.5 | 1.085 | 0.01439 | -0.031 | 75.45
9 | 1.127 | 0.01521 | -0.032 | 74.075
9.5 | 1.164 | 0.01606 | -0.033 | 72.492
10 | 1.197 | 0.01703 | -0.033 | 70.304
10.5 | 1.226 | 0.01815 | -0.034 | 67.551
11 | 1.249 | 0.01932 | -0.034 | 64.674
11.5 | 1.267 | 0.02055 | -0.035 | 61.652
12 | 1.279 | 0.02206 | -0.035 | 57.958
12.5 | 1.285 | 0.02368 | -0.036 | 54.26
13 | 1.284 | 0.02566 | -0.036 | 50.019
13.5 | 1.276 | 0.02783 | -0.037 | 45.847
14 | 1.261 | 0.03057 | -0.037 | 41.237
14.5 | 1.238 | 0.03399 | -0.037 | 36.422
15 | 1.206 | 0.0387 | -0.037 | 31.167
15.5 | 1.164 | 0.04569 | -0.037 | 25.478
16 | 1.111 | 0.05658 | -0.037 | 19.632
16.5 | 0.994 | 0.10542 | -0.03 | 9.424
17 | 0.942 | 0.11598 | -0.029 | 8.122
17.5 | 0.882 | 0.13047 | -0.027 | 6.758

## 62. Re 3M Mach 0.25 (2)
BIGFOIL.COM POLAR EXPORT
NACA64-117 a=0.8
NACA64-117 a=0.8 |  |  |  | Cl Max: | 1.4195 | at alpha= | 18.5 | deg
XFOIL ncrit=9 |  |  |  | L/D Max: | 100.736 | at alpha= | 4 | deg
Re: | 3000000 |  |  | Cd Min: | 0.10766 | at alpha= | -20 | deg
Mach: | 0.25 |  |  | Cl=0 at alpha= | -0.77769 | deg
|  |  |  | @ Cl=0.1, Cd= | 0.0050558
|  |  |  | @ Cl=0.4, Cd= | 0.0052713
|  |  |  | @ Cl=0.6, Cd= | 0.0060862
alpha (deg) | Cl | Cd | Cm | Cl/Cd
-20 | -1.2086 | 0.10766 | -0.0242 | -11.2261
-19.5 | -1.2412 | 0.09437 | -0.0321 | -13.1525
-19 | -1.2696 | 0.0825 | -0.0386 | -15.3891
-18.5 | -1.2762 | 0.07415 | -0.0425 | -17.2111
-18 | -1.2879 | 0.0657 | -0.046 | -19.6027
-17.5 | -1.2943 | 0.05838 | -0.0485 | -22.1703
-17 | -1.293 | 0.0523 | -0.0499 | -24.7228
-16.5 | -1.287 | 0.04697 | -0.0508 | -27.4005
-16 | -1.2755 | 0.04244 | -0.0511 | -30.0542
-15.5 | -1.2792 | 0.0369 | -0.0509 | -34.6667
-15 | -1.2696 | 0.03284 | -0.0501 | -38.6602
-13.5 | -1.194 | 0.02425 | -0.0487 | -49.2371
-12.5 | -1.1484 | 0.02033 | -0.0431 | -56.4879
-12 | -1.1271 | 0.01833 | -0.04 | -61.4894
-11.5 | -1.1027 | 0.01662 | -0.0367 | -66.3478
-11 | -1.0748 | 0.01527 | -0.0334 | -70.3864
-10.5 | -1.0463 | 0.0142 | -0.0296 | -73.6831
-10 | -1.0193 | 0.01342 | -0.0247 | -75.9538
-9.5 | -0.9808 | 0.01263 | -0.0216 | -77.6564
-9 | -0.9346 | 0.01197 | -0.0197 | -78.0785
-8.5 | -0.884 | 0.01143 | -0.0185 | -77.3403
-8 | -0.8324 | 0.01088 | -0.0174 | -76.5074
-7.5 | -0.7789 | 0.0104 | -0.0167 | -74.8942
-6.5 | -0.6679 | 0.00955 | -0.0159 | -69.9372
-6 | -0.6115 | 0.00914 | -0.0157 | -66.9037
-5.5 | -0.5556 | 0.00865 | -0.0155 | -64.2312
-5 | -0.4996 | 0.0081 | -0.0155 | -61.679
-4.5 | -0.4439 | 0.00746 | -0.0154 | -59.504
-4 | -0.389 | 0.00668 | -0.0154 | -58.2335
-3.5 | -0.3351 | 0.00562 | -0.0154 | -59.6263
-3 | -0.2753 | 0.00531 | -0.016 | -51.8456
-2.5 | -0.2138 | 0.00517 | -0.0168 | -41.354
-2 | -0.1519 | 0.00512 | -0.0176 | -29.668
-1.5 | -0.0898 | 0.00507 | -0.0184 | -17.712
-1 | -0.0277 | 0.00509 | -0.0193 | -5.442
-0.5 | 0.0346 | 0.00504 | -0.0202 | 6.8651
0.5 | 0.159 | 0.00507 | -0.022 | 31.3609
1 | 0.2212 | 0.0051 | -0.0229 | 43.3725
1.5 | 0.2833 | 0.00513 | -0.0237 | 55.2242
2 | 0.345 | 0.0052 | -0.0245 | 66.3462
2.5 | 0.4067 | 0.00528 | -0.0253 | 77.0265
3 | 0.4685 | 0.00534 | -0.026 | 87.7341
3.5 | 0.5293 | 0.00551 | -0.0266 | 96.0617
4 | 0.5883 | 0.00584 | -0.027 | 100.7363
5 | 0.6881 | 0.00794 | -0.0252 | 86.6625
5.5 | 0.7381 | 0.00878 | -0.0242 | 84.0661
6 | 0.7894 | 0.00944 | -0.0233 | 83.6229
6.5 | 0.8386 | 0.01016 | -0.022 | 82.5394
7 | 0.889 | 0.0107 | -0.0208 | 83.0841
7.5 | 0.9384 | 0.01122 | -0.0193 | 83.6364
8 | 0.9845 | 0.01183 | -0.0174 | 83.2206
8.5 | 1.0279 | 0.01236 | -0.0149 | 83.1634
9 | 1.0559 | 0.01308 | -0.0098 | 80.7263
9.5 | 1.0866 | 0.01398 | -0.0058 | 77.7253
10 | 1.1195 | 0.01496 | -0.0024 | 74.8329
10.5 | 1.1494 | 0.01621 | 0.001 | 70.9068
11 | 1.1756 | 0.01778 | 0.0044 | 66.1192
11.5 | 1.2058 | 0.01926 | 0.0072 | 62.6064
12 | 1.2332 | 0.02098 | 0.0099 | 58.7798
12.5 | 1.2565 | 0.02289 | 0.013 | 54.893
13 | 1.2814 | 0.0254 | 0.0143 | 50.4488
13.5 | 1.3061 | 0.02784 | 0.0162 | 46.9145
14 | 1.3286 | 0.03057 | 0.0178 | 43.4609
14.5 | 1.3499 | 0.03355 | 0.0192 | 40.2355
15 | 1.3676 | 0.03702 | 0.0204 | 36.9422
15.5 | 1.3843 | 0.04073 | 0.0212 | 33.9872
16 | 1.3911 | 0.04553 | 0.0218 | 30.5535
16.5 | 1.3972 | 0.0507 | 0.0218 | 27.5582
17 | 1.4058 | 0.05586 | 0.0214 | 25.1665
17.5 | 1.4146 | 0.06124 | 0.0206 | 23.0993
18 | 1.4181 | 0.06748 | 0.0191 | 21.0151
18.5 | 1.4195 | 0.07422 | 0.0172 | 19.1256
19 | 1.4085 | 0.0829 | 0.0139 | 16.9903
19.5 | 1.3982 | 0.09194 | 0.01 | 15.2077
20 | 1.3854 | 0.10175 | 0.0052 | 13.6157

## 63. Re 3M Mach 0.50 (1)
BIGFOIL.COM POLAR EXPORT
NACA64-117 a=0.8
NACA64-117 a=0.8 |  |  |  | Cl Max: | 1.16 | at alpha= | 20 | deg
JavaFoil+Calcfoil stall+Eppler ext transition |  |  |  | L/D Max: | 111.59 | at alpha= | 4.5 | deg
Re: | 3000000 |  |  | Cd Min: | 0.00585 | at alpha= | -0.5 | deg
Mach: | 0.5 |  |  | Cl=0 at alpha= | -0.78873 | deg
|  |  |  | @ Cl=0.1, Cd= | 0.0058582
|  |  |  | @ Cl=0.4, Cd= | 0.0060742
|  |  |  | @ Cl=0.6, Cd= | 0.0063313
alpha (deg) | Cl | Cd | Cm | Cl/Cd
-20 | -1.076 | 0.1722 | 0.006 | -6.248
-19.5 | -1.048 | 0.16552 | 0.006 | -6.335
-19 | -1.021 | 0.15952 | 0.005 | -6.402
-18.5 | -0.996 | 0.15331 | 0.005 | -6.494
-18 | -0.965 | 0.15317 | 0.004 | -6.298
-17.5 | -0.937 | 0.14508 | 0.004 | -6.459
-17 | -0.909 | 0.14297 | 0.003 | -6.361
-16.5 | -0.884 | 0.13746 | 0.003 | -6.428
-16 | -0.853 | 0.13296 | 0.002 | -6.418
-15.5 | -0.825 | 0.12714 | 0.002 | -6.491
-15 | -0.798 | 0.12388 | 0.002 | -6.438
-14.5 | -0.77 | 0.12148 | 0.001 | -6.343
-14 | -0.741 | 0.11303 | 0.001 | -6.556
-13.5 | -0.713 | 0.10743 | 0 | -6.64
-13 | -0.686 | 0.10335 | 0 | -6.637
-12.5 | -0.658 | 0.10033 | -0.001 | -6.56
-12 | -0.629 | 0.09698 | -0.001 | -6.488
-11.5 | -0.602 | 0.09214 | -0.001 | -6.529
-11 | -0.574 | 0.08992 | -0.002 | -6.383
-10.5 | -0.546 | 0.08126 | -0.002 | -6.719
-10 | -0.518 | 0.07083 | -0.002 | -7.317
-9.5 | -0.574 | 0.02293 | -0.005 | -25.026
-9 | -0.864 | 0.02009 | -0.006 | -43.014
-8.5 | -0.886 | 0.01802 | -0.007 | -49.19
-8 | -0.873 | 0.0165 | -0.008 | -52.9
-7.5 | -0.842 | 0.01513 | -0.009 | -55.656
-7 | -0.8 | 0.01397 | -0.01 | -57.285
-6.5 | -0.751 | 0.01308 | -0.011 | -57.407
-6 | -0.697 | 0.01226 | -0.011 | -56.834
-5.5 | -0.638 | 0.01157 | -0.012 | -55.145
-5 | -0.577 | 0.01096 | -0.013 | -52.607
-4.5 | -0.521 | 0.00618 | -0.014 | -84.245
-4 | -0.452 | 0.00607 | -0.015 | -74.473
-3.5 | -0.383 | 0.00599 | -0.016 | -63.966
-3 | -0.313 | 0.00594 | -0.017 | -52.743
-2.5 | -0.243 | 0.00589 | -0.018 | -41.208
-2 | -0.172 | 0.00586 | -0.019 | -29.398
-1.5 | -0.101 | 0.00591 | -0.019 | -17.117
-1 | -0.03 | 0.00587 | -0.02 | -5.089
-0.5 | 0.041 | 0.00585 | -0.021 | 7.068
0 | 0.113 | 0.00586 | -0.022 | 19.217
0.5 | 0.184 | 0.00593 | -0.023 | 31.011
1 | 0.255 | 0.00597 | -0.024 | 42.725
1.5 | 0.326 | 0.006 | -0.024 | 54.368
2 | 0.397 | 0.00607 | -0.025 | 65.439
2.5 | 0.469 | 0.00617 | -0.026 | 75.917
3 | 0.537 | 0.00624 | -0.027 | 86.026
3.5 | 0.606 | 0.00634 | -0.028 | 95.647
4 | 0.675 | 0.00646 | -0.029 | 104.601
4.5 | 0.743 | 0.00666 | -0.03 | 111.59
5 | 0.79 | 0.01219 | -0.03 | 64.786
5.5 | 0.85 | 0.01289 | -0.03 | 65.921
6 | 0.907 | 0.01364 | -0.031 | 66.481
6.5 | 0.96 | 0.01451 | -0.032 | 66.15
7 | 1.007 | 0.01551 | -0.032 | 64.974
7.5 | 1.048 | 0.01669 | -0.033 | 62.758
8 | 1.077 | 0.01792 | -0.034 | 60.1
8.5 | 1.09 | 0.01959 | -0.034 | 55.643
9 | 1.058 | 0.02146 | -0.035 | 49.312
9.5 | 0.73 | 0.06433 | -0.02 | 11.353
10 | 0.607 | 0.06758 | -0.02 | 8.987
10.5 | 0.632 | 0.07773 | -0.018 | 8.129
11 | 0.66 | 0.08851 | -0.019 | 7.454
11.5 | 0.687 | 0.09138 | -0.019 | 7.517
12 | 0.714 | 0.09332 | -0.019 | 7.654
12.5 | 0.742 | 0.09966 | -0.02 | 7.45
13 | 0.77 | 0.10454 | -0.021 | 7.369
13.5 | 0.798 | 0.10962 | -0.022 | 7.276
14 | 0.825 | 0.11161 | -0.022 | 7.393
14.5 | 0.855 | 0.11888 | -0.024 | 7.193
15 | 0.881 | 0.12337 | -0.024 | 7.14
15.5 | 0.908 | 0.1293 | -0.025 | 7.026
16 | 0.938 | 0.13789 | -0.026 | 6.803
16.5 | 0.965 | 0.13484 | -0.027 | 7.153
17 | 0.992 | 0.14033 | -0.027 | 7.068
17.5 | 1.019 | 0.1451 | -0.028 | 7.024
18 | 1.051 | 0.15198 | -0.03 | 6.912
18.5 | 1.075 | 0.15517 | -0.03 | 6.928
19 | 1.102 | 0.16257 | -0.03 | 6.778
19.5 | 1.129 | 0.17002 | -0.031 | 6.642
20 | 1.16 | 0.17457 | -0.032 | 6.643

## 64. Re 3M Mach 0.50 (2)
BIGFOIL.COM POLAR EXPORT
NACA64-117 a=0.8
NACA64-117 a=0.8 |  |  |  | Cl Max: | 1.1081 | at alpha= | 11.5 | deg
XFOIL ncrit=9 |  |  |  | L/D Max: | 103.441 | at alpha= | 3.5 | deg
Re: | 3000000 |  |  | Cd Min: | 0.15854 | at alpha= | 16.5 | deg
Mach: | 0.5 |  |  | Cl=0 at alpha= | -0.76944 | deg
|  |  |  | @ Cl=0.1, Cd= | 0.0053586
|  |  |  | @ Cl=0.4, Cd= | 0.0054935
|  |  |  | @ Cl=0.6, Cd= | 0.0058677
alpha (deg) | Cl | Cd | Cm | Cl/Cd
-16 | -0.6914 | 0.15495 | -0.0017 | -4.4621
-15.5 | -0.71 | 0.14012 | -0.0111 | -5.0671
-15 | -0.7497 | 0.12267 | -0.0226 | -6.1115
-14.5 | -0.7816 | 0.10654 | -0.0342 | -7.3362
-14 | -0.812 | 0.09183 | -0.0445 | -8.8424
-13.5 | -0.8447 | 0.07834 | -0.0532 | -10.7825
-13 | -0.8748 | 0.06639 | -0.0602 | -13.1767
-12.5 | -0.8969 | 0.05655 | -0.0648 | -15.8603
-12 | -0.9172 | 0.04787 | -0.0674 | -19.1602
-11 | -0.9369 | 0.0347 | -0.0666 | -27
-10.5 | -0.9361 | 0.02985 | -0.064 | -31.3601
-10 | -0.9304 | 0.02568 | -0.0606 | -36.2305
-9.5 | -0.9166 | 0.02221 | -0.0568 | -41.2697
-8.5 | -0.873 | 0.01676 | -0.0485 | -52.0883
-8 | -0.8429 | 0.01476 | -0.0441 | -57.107
-7.5 | -0.8086 | 0.01323 | -0.0396 | -61.1187
-7 | -0.7864 | 0.01199 | -0.0324 | -65.588
-6.5 | -0.7369 | 0.01122 | -0.0287 | -65.6774
-6 | -0.6811 | 0.01053 | -0.0259 | -64.6819
-5.5 | -0.6205 | 0.00996 | -0.0241 | -62.2992
-4.5 | -0.4993 | 0.00861 | -0.0211 | -57.9907
-4 | -0.4389 | 0.00779 | -0.0201 | -56.3415
-3.5 | -0.3815 | 0.00657 | -0.019 | -58.067
-3 | -0.3192 | 0.00563 | -0.0186 | -56.6963
-2.5 | -0.2482 | 0.00547 | -0.0192 | -45.3748
-2 | -0.1764 | 0.00541 | -0.02 | -32.6063
-1.5 | -0.1047 | 0.00536 | -0.0208 | -19.5336
-1 | -0.0332 | 0.00535 | -0.0217 | -6.2056
-0.5 | 0.0388 | 0.00535 | -0.0227 | 7.2523
0 | 0.1103 | 0.00536 | -0.0236 | 20.5784
0.5 | 0.1819 | 0.00538 | -0.0246 | 33.8104
1 | 0.2539 | 0.0054 | -0.0255 | 47.0185
1.5 | 0.3252 | 0.00545 | -0.0264 | 59.6697
2 | 0.3972 | 0.00549 | -0.0272 | 72.3497
2.5 | 0.4686 | 0.00558 | -0.0278 | 83.9785
3 | 0.5401 | 0.00568 | -0.0284 | 95.088
3.5 | 0.6103 | 0.0059 | -0.0286 | 103.4407
4 | 0.669 | 0.00682 | -0.0272 | 98.0938
4.5 | 0.7146 | 0.0083 | -0.024 | 86.0964
5 | 0.7604 | 0.00947 | -0.0204 | 80.2957
5.5 | 0.803 | 0.01048 | -0.0161 | 76.6221
6 | 0.8314 | 0.01143 | -0.0093 | 72.7384
6.5 | 0.8647 | 0.01252 | -0.0038 | 69.0655
7 | 0.9012 | 0.01379 | 0.0008 | 65.3517
7.5 | 0.9354 | 0.01539 | 0.0052 | 60.7797
8 | 0.9719 | 0.01711 | 0.0091 | 56.803
8.5 | 1.0015 | 0.01932 | 0.0132 | 51.8375
9 | 1.0314 | 0.02172 | 0.017 | 47.4862
9.5 | 1.0569 | 0.02454 | 0.0207 | 43.0685
10 | 1.0799 | 0.0277 | 0.0241 | 38.9856
10.5 | 1.0922 | 0.03174 | 0.0274 | 34.4108
11 | 1.1032 | 0.03622 | 0.0301 | 30.4583
11.5 | 1.1081 | 0.04146 | 0.0323 | 26.727
12 | 1.1058 | 0.04766 | 0.0335 | 23.2018
12.5 | 1.0972 | 0.05492 | 0.0335 | 19.9782
13 | 1.0816 | 0.06338 | 0.0321 | 17.0653
14 | 1.04 | 0.0846 | 0.0224 | 12.2931
14.5 | 1.0086 | 0.09795 | 0.0145 | 10.2971
15 | 0.9772 | 0.1124 | 0.0052 | 8.694
15.5 | 0.9489 | 0.12726 | -0.0048 | 7.4564
16 | 0.9209 | 0.14277 | -0.0152 | 6.4502
16.5 | 0.8949 | 0.15854 | -0.0259 | 5.6446

## 65. Re 4M Mach 0.00 (1)
BIGFOIL.COM POLAR EXPORT
NACA64-117 a=0.8
NACA64-117 a=0.8 |  |  |  | Cl Max: | 1.383 | at alpha= | 15 | deg
JavaFoil+Calcfoil stall+Eppler ext transition |  |  |  | L/D Max: | 111.547 | at alpha= | 4.5 | deg
Re: | 4000000 |  |  | Cd Min: | 0.00536 | at alpha= | -0.5 | deg
Mach: | 0 |  |  | Cl=0 at alpha= | -0.79032 | deg
|  |  |  | @ Cl=0.1, Cd= | 0.0053807
|  |  |  | @ Cl=0.4, Cd= | 0.00551
|  |  |  | @ Cl=0.6, Cd= | 0.0057295
alpha (deg) | Cl | Cd | Cm | Cl/Cd
-20 | -1.09 | 0.09516 | 0.007 | -11.452
-19.5 | -1.135 | 0.07186 | 0.007 | -15.79
-19 | -1.162 | 0.06163 | 0.007 | -18.846
-18.5 | -1.183 | 0.05461 | 0.006 | -21.665
-18 | -1.203 | 0.04797 | 0.006 | -25.086
-17.5 | -1.219 | 0.04317 | 0.005 | -28.229
-17 | -1.231 | 0.03898 | 0.005 | -31.582
-16.5 | -1.241 | 0.03513 | 0.004 | -35.327
-16 | -1.246 | 0.03218 | 0.004 | -38.719
-15.5 | -1.249 | 0.02927 | 0.003 | -42.659
-15 | -1.247 | 0.02701 | 0.002 | -46.15
-14.5 | -1.241 | 0.02499 | 0.002 | -49.648
-14 | -1.232 | 0.02295 | 0.001 | -53.673
-13.5 | -1.218 | 0.02141 | 0 | -56.914
-13 | -1.201 | 0.01984 | 0 | -60.55
-12.5 | -1.18 | 0.01854 | -0.001 | -63.662
-12 | -1.155 | 0.01744 | -0.002 | -66.243
-11.5 | -1.128 | 0.01625 | -0.002 | -69.38
-11 | -1.096 | 0.01521 | -0.003 | -72.04
-10.5 | -1.059 | 0.01436 | -0.004 | -73.763
-10 | -1.02 | 0.01351 | -0.004 | -75.508
-9.5 | -0.978 | 0.01276 | -0.005 | -76.705
-9 | -0.934 | 0.0121 | -0.006 | -77.196
-8.5 | -0.888 | 0.01149 | -0.006 | -77.326
-8 | -0.84 | 0.01093 | -0.007 | -76.872
-7.5 | -0.79 | 0.0105 | -0.008 | -75.227
-7 | -0.738 | 0.01008 | -0.009 | -73.247
-6.5 | -0.688 | 0.00968 | -0.009 | -71.059
-6 | -0.63 | 0.00927 | -0.01 | -67.989
-5.5 | -0.572 | 0.00899 | -0.011 | -63.639
-5 | -0.513 | 0.00665 | -0.012 | -77.228
-4.5 | -0.454 | 0.00557 | -0.012 | -81.478
-4 | -0.393 | 0.0055 | -0.013 | -71.48
-3.5 | -0.333 | 0.00546 | -0.014 | -60.965
-3 | -0.272 | 0.00541 | -0.015 | -50.173
-2.5 | -0.21 | 0.0054 | -0.015 | -38.979
-2 | -0.149 | 0.00537 | -0.016 | -27.77
-1.5 | -0.088 | 0.00537 | -0.017 | -16.305
-1 | -0.026 | 0.00537 | -0.018 | -4.815
-0.5 | 0.036 | 0.00536 | -0.018 | 6.676
0 | 0.098 | 0.00538 | -0.019 | 18.127
0.5 | 0.159 | 0.0054 | -0.02 | 29.487
1 | 0.221 | 0.00544 | -0.02 | 40.584
1.5 | 0.283 | 0.00543 | -0.021 | 52.064
2 | 0.344 | 0.00551 | -0.022 | 62.454
2.5 | 0.406 | 0.00551 | -0.023 | 73.682
3 | 0.466 | 0.00553 | -0.023 | 84.29
3.5 | 0.526 | 0.00559 | -0.024 | 94.199
4 | 0.587 | 0.00571 | -0.025 | 102.771
4.5 | 0.647 | 0.0058 | -0.026 | 111.547
5 | 0.706 | 0.00649 | -0.026 | 108.817
5.5 | 0.764 | 0.00732 | -0.027 | 104.315
6 | 0.813 | 0.01027 | -0.027 | 79.126
6.5 | 0.867 | 0.0107 | -0.028 | 81.04
7 | 0.92 | 0.01112 | -0.029 | 82.731
7.5 | 0.971 | 0.01162 | -0.029 | 83.512
8 | 1.02 | 0.01215 | -0.03 | 83.972
8.5 | 1.067 | 0.01274 | -0.031 | 83.8
9 | 1.111 | 0.01338 | -0.031 | 83.075
9.5 | 1.153 | 0.01402 | -0.032 | 82.235
10 | 1.191 | 0.0148 | -0.032 | 80.51
10.5 | 1.227 | 0.01559 | -0.033 | 78.667
11 | 1.259 | 0.01647 | -0.033 | 76.417
11.5 | 1.287 | 0.01737 | -0.034 | 74.128
12 | 1.313 | 0.0184 | -0.035 | 71.347
12.5 | 1.334 | 0.01958 | -0.035 | 68.133
13 | 1.352 | 0.02076 | -0.036 | 65.106
13.5 | 1.365 | 0.02223 | -0.036 | 61.418
14 | 1.375 | 0.02371 | -0.036 | 57.982
14.5 | 1.381 | 0.02533 | -0.037 | 54.518
15 | 1.383 | 0.0274 | -0.037 | 50.452
15.5 | 1.38 | 0.02981 | -0.038 | 46.296
16 | 1.375 | 0.0322 | -0.038 | 42.693
16.5 | 1.366 | 0.03485 | -0.038 | 39.202
17 | 1.351 | 0.03782 | -0.039 | 35.732
17.5 | 1.33 | 0.04185 | -0.039 | 31.785
18 | 1.307 | 0.04586 | -0.039 | 28.495
18.5 | 1.281 | 0.05052 | -0.039 | 25.361
19 | 1.247 | 0.05923 | -0.039 | 21.05
19.5 | 1.218 | 0.06491 | -0.039 | 18.76
20 | 1.184 | 0.07313 | -0.039 | 16.194

## 66. Re 4M Mach 0.00 (2)
BIGFOIL.COM POLAR EXPORT
NACA64-117 a=0.8
NACA64-117 a=0.8 |  |  |  | Cl Max: | 1.5779 | at alpha= | 20 | deg
XFOIL ncrit=9 |  |  |  | L/D Max: | 96.4326 | at alpha= | 3.5 | deg
Re: | 4000000 |  |  | Cd Min: | 0.0598 | at alpha= | 20 | deg
Mach: | 0 |  |  | Cl=0 at alpha= | -0.7813 | deg
|  |  |  | @ Cl=0.1, Cd= | 0.0046822
|  |  |  | @ Cl=0.4, Cd= | 0.0049169
|  |  |  | @ Cl=0.6, Cd= | 0.0066181
alpha (deg) | Cl | Cd | Cm | Cl/Cd
-20 | -1.493 | 0.05365 | -0.0402 | -27.8285
-19.5 | -1.4863 | 0.04888 | -0.0413 | -30.4071
-19 | -1.4783 | 0.04445 | -0.0419 | -33.2576
-18.5 | -1.4647 | 0.04071 | -0.0423 | -35.9789
-18 | -1.451 | 0.03713 | -0.0424 | -39.0789
-17.5 | -1.4352 | 0.03393 | -0.0421 | -42.2989
-17 | -1.4165 | 0.03114 | -0.0415 | -45.4881
-16.5 | -1.3975 | 0.0285 | -0.0408 | -49.0351
-16 | -1.3753 | 0.02619 | -0.0399 | -52.5124
-15.5 | -1.356 | 0.02379 | -0.0385 | -56.9987
-15 | -1.3373 | 0.02146 | -0.0367 | -62.3159
-14.5 | -1.3074 | 0.01963 | -0.0361 | -66.6021
-14 | -1.2804 | 0.01822 | -0.0343 | -70.2744
-13.5 | -1.2553 | 0.01688 | -0.0317 | -74.3661
-13 | -1.2273 | 0.01576 | -0.0291 | -77.8744
-12.5 | -1.2 | 0.01476 | -0.0261 | -81.3008
-12 | -1.1741 | 0.01393 | -0.0223 | -84.2857
-11.5 | -1.1492 | 0.01314 | -0.0178 | -87.4581
-11 | -1.1082 | 0.01251 | -0.016 | -88.5851
-10.5 | -1.0629 | 0.01199 | -0.0149 | -88.6489
-10 | -1.0149 | 0.01153 | -0.0141 | -88.0225
-9.5 | -0.9662 | 0.01103 | -0.0134 | -87.5975
-9 | -0.916 | 0.01055 | -0.013 | -86.8246
-8.5 | -0.8637 | 0.01017 | -0.0128 | -84.9263
-8 | -0.8109 | 0.00978 | -0.0128 | -82.9141
-7.5 | -0.7575 | 0.00941 | -0.0128 | -80.4995
-7 | -0.7029 | 0.00907 | -0.0129 | -77.4972
-6.5 | -0.6479 | 0.00876 | -0.0131 | -73.9612
-5.5 | -0.538 | 0.00798 | -0.0136 | -67.4185
-5 | -0.483 | 0.00754 | -0.0139 | -64.0584
-4.5 | -0.4278 | 0.00707 | -0.0142 | -60.5092
-4 | -0.3731 | 0.00645 | -0.0145 | -57.845
-3.5 | -0.3187 | 0.00576 | -0.0149 | -55.3299
-3 | -0.2636 | 0.00506 | -0.0153 | -52.0949
-2 | -0.1456 | 0.00476 | -0.0169 | -30.5882
-1.5 | -0.086 | 0.00474 | -0.0178 | -18.1435
-1 | -0.0262 | 0.00469 | -0.0187 | -5.5864
-0.5 | 0.0337 | 0.00469 | -0.0196 | 7.1855
0 | 0.0935 | 0.00468 | -0.0205 | 19.9786
0.5 | 0.1535 | 0.0047 | -0.0214 | 32.6596
1 | 0.2132 | 0.00472 | -0.0222 | 45.1695
1.5 | 0.2728 | 0.00478 | -0.0231 | 57.0711
2 | 0.3323 | 0.00483 | -0.0239 | 68.7992
2.5 | 0.3917 | 0.0049 | -0.0247 | 79.9388
3 | 0.4506 | 0.00502 | -0.0255 | 89.761
3.5 | 0.5082 | 0.00527 | -0.0261 | 96.4326
4 | 0.5611 | 0.00599 | -0.0261 | 93.6728
4.5 | 0.6125 | 0.00682 | -0.0259 | 89.8094
5 | 0.6637 | 0.00756 | -0.0256 | 87.791
5.5 | 0.7156 | 0.00817 | -0.0254 | 87.5887
6 | 0.7677 | 0.00869 | -0.0252 | 88.3429
6.5 | 0.8183 | 0.00926 | -0.0247 | 88.3693
7 | 0.8695 | 0.00973 | -0.0243 | 89.3628
7.5 | 0.9207 | 0.01014 | -0.0239 | 90.7988
8 | 0.9705 | 0.01059 | -0.0232 | 91.6431
8.5 | 1.02 | 0.01099 | -0.0225 | 92.8116
9 | 1.0661 | 0.01151 | -0.0213 | 92.6238
9.5 | 1.1119 | 0.01196 | -0.0201 | 92.9682
10 | 1.1537 | 0.01249 | -0.0182 | 92.3699
10.5 | 1.1801 | 0.01314 | -0.0136 | 89.8097
11 | 1.2093 | 0.0139 | -0.0099 | 87
11.5 | 1.2403 | 0.01472 | -0.0069 | 84.2595
12 | 1.2697 | 0.01572 | -0.004 | 80.7697
12.5 | 1.2966 | 0.01694 | -0.0011 | 76.5407
13 | 1.3189 | 0.01842 | 0.0021 | 71.6015
14 | 1.3787 | 0.02116 | 0.0054 | 65.156
14.5 | 1.4047 | 0.02296 | 0.0072 | 61.1803
15 | 1.4283 | 0.02502 | 0.0088 | 57.0863
15.5 | 1.4494 | 0.02734 | 0.0103 | 53.0139
16 | 1.4635 | 0.03032 | 0.012 | 48.2685
16.5 | 1.4855 | 0.03283 | 0.0129 | 45.2482
17 | 1.5039 | 0.03577 | 0.0136 | 42.0436
17.5 | 1.5218 | 0.03886 | 0.0142 | 39.1611
18 | 1.5377 | 0.0423 | 0.0144 | 36.3522
18.5 | 1.5516 | 0.04604 | 0.0145 | 33.7011
19 | 1.5622 | 0.05028 | 0.0142 | 31.07
19.5 | 1.5716 | 0.05478 | 0.0137 | 28.6893
20 | 1.5779 | 0.0598 | 0.0128 | 26.3863

## 67. Re 4M Mach 0.10 (1)
BIGFOIL.COM POLAR EXPORT
NACA64-117 a=0.8
NACA64-117 a=0.8 |  |  |  | Cl Max: | 1.367 | at alpha= | 14.5 | deg
JavaFoil+Calcfoil stall+Eppler ext transition |  |  |  | L/D Max: | 111.306 | at alpha= | 4.5 | deg
Re: | 4000000 |  |  | Cd Min: | 0.00536 | at alpha= | 0 | deg
Mach: | 0.1 |  |  | Cl=0 at alpha= | -0.79032 | deg
|  |  |  | @ Cl=0.1, Cd= | 0.005361
|  |  |  | @ Cl=0.4, Cd= | 0.0055261
|  |  |  | @ Cl=0.6, Cd= | 0.0057317
alpha (deg) | Cl | Cd | Cm | Cl/Cd
-20 | -1.014 | 0.11943 | 0.007 | -8.494
-19.5 | -1.056 | 0.09663 | 0.007 | -10.929
-19 | -1.107 | 0.07063 | 0.006 | -15.675
-18.5 | -1.137 | 0.05976 | 0.006 | -19.033
-18 | -1.164 | 0.05144 | 0.006 | -22.618
-17.5 | -1.182 | 0.04641 | 0.005 | -25.475
-17 | -1.2 | 0.04103 | 0.005 | -29.26
-16.5 | -1.214 | 0.03708 | 0.004 | -32.724
-16 | -1.224 | 0.03338 | 0.004 | -36.664
-15.5 | -1.229 | 0.03052 | 0.003 | -40.276
-15 | -1.231 | 0.02782 | 0.002 | -44.244
-14.5 | -1.228 | 0.02566 | 0.002 | -47.862
-14 | -1.221 | 0.02375 | 0.001 | -51.426
-13.5 | -1.211 | 0.02188 | 0 | -55.333
-13 | -1.196 | 0.02024 | 0 | -59.103
-12.5 | -1.177 | 0.01888 | -0.001 | -62.326
-12 | -1.153 | 0.01774 | -0.002 | -65.025
-11.5 | -1.127 | 0.01654 | -0.002 | -68.114
-11 | -1.095 | 0.01554 | -0.003 | -70.475
-10.5 | -1.06 | 0.01456 | -0.004 | -72.81
-10 | -1.021 | 0.01369 | -0.004 | -74.612
-9.5 | -0.98 | 0.0129 | -0.005 | -76.008
-9 | -0.937 | 0.01224 | -0.006 | -76.547
-8.5 | -0.891 | 0.0116 | -0.006 | -76.803
-8 | -0.843 | 0.01103 | -0.007 | -76.403
-7.5 | -0.793 | 0.01056 | -0.008 | -75.035
-7 | -0.74 | 0.01017 | -0.009 | -72.833
-6.5 | -0.688 | 0.00926 | -0.009 | -74.239
-6 | -0.633 | 0.00938 | -0.01 | -67.505
-5.5 | -0.575 | 0.009 | -0.011 | -63.875
-5 | -0.516 | 0.00669 | -0.012 | -77.146
-4.5 | -0.456 | 0.00556 | -0.012 | -82.029
-4 | -0.395 | 0.0055 | -0.013 | -71.86
-3.5 | -0.334 | 0.00545 | -0.014 | -61.294
-3 | -0.273 | 0.00541 | -0.015 | -50.485
-2.5 | -0.211 | 0.00539 | -0.015 | -39.227
-2 | -0.15 | 0.00537 | -0.016 | -27.904
-1.5 | -0.088 | 0.00537 | -0.017 | -16.396
-1 | -0.026 | 0.00537 | -0.018 | -4.842
-0.5 | 0.036 | 0.00539 | -0.018 | 6.68
0 | 0.098 | 0.00536 | -0.019 | 18.272
0.5 | 0.16 | 0.00539 | -0.02 | 29.706
1 | 0.222 | 0.00543 | -0.021 | 40.872
1.5 | 0.284 | 0.00548 | -0.021 | 51.831
2 | 0.346 | 0.0055 | -0.022 | 62.843
2.5 | 0.408 | 0.00553 | -0.023 | 73.774
3 | 0.468 | 0.00558 | -0.024 | 83.873
3.5 | 0.529 | 0.00563 | -0.024 | 93.992
4 | 0.59 | 0.00571 | -0.025 | 103.307
4.5 | 0.65 | 0.00584 | -0.026 | 111.306
5 | 0.709 | 0.00655 | -0.026 | 108.267
5.5 | 0.768 | 0.00741 | -0.027 | 103.576
6 | 0.816 | 0.01036 | -0.028 | 78.803
6.5 | 0.87 | 0.01077 | -0.028 | 80.833
7 | 0.923 | 0.01123 | -0.029 | 82.181
7.5 | 0.974 | 0.01173 | -0.029 | 83.074
8 | 1.023 | 0.01226 | -0.03 | 83.476
8.5 | 1.071 | 0.01286 | -0.031 | 83.254
9 | 1.114 | 0.01352 | -0.031 | 82.407
9.5 | 1.155 | 0.01418 | -0.032 | 81.476
10 | 1.193 | 0.01504 | -0.032 | 79.327
10.5 | 1.228 | 0.0158 | -0.033 | 77.707
11 | 1.259 | 0.01672 | -0.034 | 75.294
11.5 | 1.286 | 0.01772 | -0.034 | 72.6
12 | 1.31 | 0.0187 | -0.035 | 70.055
12.5 | 1.33 | 0.01993 | -0.035 | 66.74
13 | 1.345 | 0.02116 | -0.036 | 63.571
13.5 | 1.356 | 0.0227 | -0.036 | 59.762
14 | 1.364 | 0.02428 | -0.037 | 56.155
14.5 | 1.367 | 0.02596 | -0.037 | 52.66
15 | 1.365 | 0.02817 | -0.037 | 48.472
15.5 | 1.359 | 0.03102 | -0.038 | 43.806
16 | 1.351 | 0.03314 | -0.038 | 40.76
16.5 | 1.338 | 0.03619 | -0.039 | 36.973
17 | 1.315 | 0.04079 | -0.039 | 32.241
17.5 | 1.287 | 0.04638 | -0.039 | 27.751
18 | 1.258 | 0.05146 | -0.039 | 24.441
18.5 | 1.23 | 0.05581 | -0.039 | 22.036
19 | 1.195 | 0.0628 | -0.039 | 19.034
19.5 | 1.156 | 0.07273 | -0.039 | 15.892

## 68. Re 4M Mach 0.10 (2)
BIGFOIL.COM POLAR EXPORT
NACA64-117 a=0.8
NACA64-117 a=0.8 |  |  |  | Cl Max: | 1.561 | at alpha= | 20 | deg
XFOIL ncrit=9 |  |  |  | L/D Max: | 96.875 | at alpha= | 3.5 | deg
Re: | 4000000 |  |  | Cd Min: | 0.06419 | at alpha= | 20 | deg
Mach: | 0.1 |  |  | Cl=0 at alpha= | -0.78073 | deg
|  |  |  | @ Cl=0.1, Cd= | 0.004692
|  |  |  | @ Cl=0.4, Cd= | 0.0049217
|  |  |  | @ Cl=0.6, Cd= | 0.0065962
alpha (deg) | Cl | Cd | Cm | Cl/Cd
-20 | -1.4761 | 0.0578 | -0.041 | -25.5381
-19.5 | -1.4735 | 0.05233 | -0.0424 | -28.1578
-19 | -1.4679 | 0.04743 | -0.0434 | -30.9488
-18.5 | -1.456 | 0.04332 | -0.0439 | -33.6103
-18 | -1.4438 | 0.03941 | -0.0441 | -36.6354
-17.5 | -1.4293 | 0.03593 | -0.0439 | -39.7801
-17 | -1.4119 | 0.03285 | -0.0435 | -42.9802
-16.5 | -1.3942 | 0.02995 | -0.0428 | -46.5509
-16 | -1.3728 | 0.02748 | -0.0419 | -49.9563
-15.5 | -1.3497 | 0.02521 | -0.0408 | -53.5383
-14.5 | -1.313 | 0.02054 | -0.0369 | -63.9241
-13.5 | -1.2538 | 0.01748 | -0.034 | -71.7277
-13 | -1.2259 | 0.01626 | -0.0314 | -75.3936
-12.5 | -1.1984 | 0.01514 | -0.0285 | -79.1546
-12 | -1.1707 | 0.01423 | -0.0251 | -82.2699
-11.5 | -1.1504 | 0.01338 | -0.0199 | -85.9791
-11 | -1.1122 | 0.01269 | -0.0175 | -87.6438
-10.5 | -1.0678 | 0.01213 | -0.016 | -88.0297
-10 | -1.0201 | 0.01165 | -0.0151 | -87.5622
-9.5 | -0.971 | 0.01117 | -0.0143 | -86.9293
-9 | -0.9211 | 0.01065 | -0.0137 | -86.4883
-8.5 | -0.8688 | 0.01024 | -0.0134 | -84.8438
-8 | -0.8155 | 0.00987 | -0.0133 | -82.6241
-7.5 | -0.762 | 0.00947 | -0.0132 | -80.4646
-7 | -0.707 | 0.00914 | -0.0133 | -77.3523
-6.5 | -0.6519 | 0.0088 | -0.0134 | -74.0795
-6 | -0.5964 | 0.00847 | -0.0136 | -70.4132
-5.5 | -0.5412 | 0.00803 | -0.0138 | -67.3973
-5 | -0.4859 | 0.00757 | -0.0141 | -64.1876
-4.5 | -0.4303 | 0.00711 | -0.0144 | -60.5204
-3 | -0.2653 | 0.00507 | -0.0154 | -52.3274
-2.5 | -0.2065 | 0.00487 | -0.0162 | -42.4025
-2 | -0.1466 | 0.00477 | -0.017 | -30.7338
-1 | -0.0264 | 0.00469 | -0.0188 | -5.629
-0.5 | 0.0338 | 0.00471 | -0.0197 | 7.1762
0 | 0.0941 | 0.00469 | -0.0206 | 20.064
1 | 0.2145 | 0.00473 | -0.0223 | 45.3488
1.5 | 0.2745 | 0.00479 | -0.0232 | 57.3069
2 | 0.3344 | 0.00484 | -0.024 | 69.0909
2.5 | 0.3942 | 0.00491 | -0.0249 | 80.2851
3 | 0.4535 | 0.00503 | -0.0256 | 90.159
3.5 | 0.5115 | 0.00528 | -0.0262 | 96.875
5 | 0.6675 | 0.0076 | -0.0256 | 87.8289
6 | 0.7717 | 0.00875 | -0.025 | 88.1943
6.5 | 0.8224 | 0.00933 | -0.0244 | 88.1458
7.5 | 0.9254 | 0.01021 | -0.0235 | 90.6366
8 | 0.9753 | 0.01066 | -0.0227 | 91.4916
8.5 | 1.0245 | 0.0111 | -0.0219 | 92.2973
9 | 1.0703 | 0.01162 | -0.0205 | 92.1084
9.5 | 1.1156 | 0.01209 | -0.019 | 92.2746
10 | 1.1529 | 0.01262 | -0.0162 | 91.355
10.5 | 1.1775 | 0.01341 | -0.0113 | 87.8076
11 | 1.209 | 0.01417 | -0.008 | 85.3211
11.5 | 1.24 | 0.01508 | -0.005 | 82.2281
12 | 1.269 | 0.01617 | -0.0021 | 78.4787
12.5 | 1.2948 | 0.01753 | 0.0009 | 73.862
13 | 1.3185 | 0.01902 | 0.004 | 69.3218
14.5 | 1.4032 | 0.02395 | 0.009 | 58.5887
15 | 1.4259 | 0.02618 | 0.0107 | 54.4652
15.5 | 1.4456 | 0.02872 | 0.0123 | 50.3343
16 | 1.4612 | 0.03172 | 0.0137 | 46.0656
16.5 | 1.4826 | 0.03443 | 0.0146 | 43.0613
17 | 1.5004 | 0.03756 | 0.0153 | 39.9468
17.5 | 1.5177 | 0.04086 | 0.0158 | 37.1439
18 | 1.5325 | 0.04456 | 0.0159 | 34.3918
18.5 | 1.5448 | 0.04863 | 0.0159 | 31.7664
19 | 1.5534 | 0.05328 | 0.0155 | 29.1554
19.5 | 1.5601 | 0.05828 | 0.0147 | 26.769
20 | 1.561 | 0.06419 | 0.0134 | 24.3184

## 69. Re 4M Mach 0.25 (1)
BIGFOIL.COM POLAR EXPORT
NACA64-117 a=0.8
NACA64-117 a=0.8 |  |  |  | Cl Max: | 1.288 | at alpha= | 12.5 | deg
JavaFoil+Calcfoil stall+Eppler ext transition |  |  |  | L/D Max: | 113.404 | at alpha= | 4.5 | deg
Re: | 4000000 |  |  | Cd Min: | 0.0054 | at alpha= | -2 | deg
Mach: | 0.25 |  |  | Cl=0 at alpha= | -0.78906 | deg
|  |  |  | @ Cl=0.1, Cd= | 0.0054397
|  |  |  | @ Cl=0.4, Cd= | 0.0055611
|  |  |  | @ Cl=0.6, Cd= | 0.0057805
alpha (deg) | Cl | Cd | Cm | Cl/Cd
-18 | -0.774 | 0.13825 | 0.004 | -5.597
-17.5 | -0.82 | 0.12731 | 0.004 | -6.442
-17 | -0.868 | 0.11153 | 0.003 | -7.786
-16.5 | -0.923 | 0.09126 | 0.003 | -10.112
-16 | -1.009 | 0.05536 | 0.003 | -18.224
-15.5 | -1.061 | 0.0415 | 0.003 | -25.576
-15 | -1.095 | 0.0351 | 0.002 | -31.206
-14.5 | -1.12 | 0.03079 | 0.002 | -36.385
-14 | -1.136 | 0.02787 | 0.001 | -40.751
-13.5 | -1.145 | 0.02508 | 0 | -45.67
-13 | -1.146 | 0.02323 | 0 | -49.344
-12.5 | -1.142 | 0.02133 | -0.001 | -53.526
-12 | -1.131 | 0.01963 | -0.002 | -57.612
-11.5 | -1.114 | 0.01828 | -0.002 | -60.928
-11 | -1.09 | 0.017 | -0.003 | -64.098
-10.5 | -1.06 | 0.01589 | -0.004 | -66.693
-10 | -1.026 | 0.01485 | -0.004 | -69.062
-9.5 | -0.988 | 0.01391 | -0.005 | -71.021
-9 | -0.947 | 0.01303 | -0.006 | -72.702
-8.5 | -0.903 | 0.01231 | -0.007 | -73.338
-8 | -0.856 | 0.01166 | -0.007 | -73.445
-7.5 | -0.807 | 0.01109 | -0.008 | -72.715
-7 | -0.755 | 0.01058 | -0.009 | -71.332
-6.5 | -0.701 | 0.01013 | -0.01 | -69.178
-6 | -0.646 | 0.00925 | -0.01 | -69.826
-5.5 | -0.59 | 0.00931 | -0.011 | -63.396
-5 | -0.529 | 0.00728 | -0.012 | -72.755
-4.5 | -0.468 | 0.00619 | -0.013 | -75.605
-4 | -0.406 | 0.00556 | -0.014 | -73.015
-3.5 | -0.343 | 0.00551 | -0.014 | -62.314
-3 | -0.28 | 0.00547 | -0.015 | -51.298
-2.5 | -0.217 | 0.00544 | -0.016 | -39.945
-2 | -0.154 | 0.0054 | -0.017 | -28.526
-1.5 | -0.09 | 0.00542 | -0.017 | -16.685
-1 | -0.027 | 0.0054 | -0.018 | -4.948
-0.5 | 0.037 | 0.00542 | -0.019 | 6.824
0 | 0.101 | 0.00544 | -0.02 | 18.528
0.5 | 0.164 | 0.00544 | -0.02 | 30.199
1 | 0.228 | 0.00546 | -0.021 | 41.781
1.5 | 0.292 | 0.00551 | -0.022 | 52.968
2 | 0.355 | 0.00554 | -0.023 | 64.155
2.5 | 0.419 | 0.00557 | -0.023 | 75.266
3 | 0.481 | 0.00563 | -0.024 | 85.372
3.5 | 0.543 | 0.00569 | -0.025 | 95.575
4 | 0.606 | 0.00579 | -0.026 | 104.593
4.5 | 0.667 | 0.00588 | -0.026 | 113.404
5 | 0.728 | 0.00684 | -0.027 | 106.397
5.5 | 0.778 | 0.01034 | -0.028 | 75.309
6 | 0.835 | 0.01075 | -0.028 | 77.595
6.5 | 0.889 | 0.01123 | -0.029 | 79.177
7 | 0.942 | 0.01176 | -0.03 | 80.118
7.5 | 0.993 | 0.01231 | -0.03 | 80.623
8 | 1.042 | 0.01299 | -0.031 | 80.191
8.5 | 1.088 | 0.01362 | -0.031 | 79.901
9 | 1.129 | 0.01438 | -0.032 | 78.509
9.5 | 1.167 | 0.0152 | -0.033 | 76.76
10 | 1.2 | 0.01609 | -0.033 | 74.56
10.5 | 1.229 | 0.01713 | -0.034 | 71.734
11 | 1.252 | 0.01823 | -0.034 | 68.691
11.5 | 1.271 | 0.01936 | -0.035 | 65.622
12 | 1.282 | 0.02076 | -0.035 | 61.779
12.5 | 1.288 | 0.02224 | -0.036 | 57.942
13 | 1.287 | 0.02406 | -0.036 | 53.508
13.5 | 1.28 | 0.02605 | -0.037 | 49.132
14 | 1.265 | 0.02852 | -0.037 | 44.368
14.5 | 1.243 | 0.03157 | -0.038 | 39.376
15 | 1.213 | 0.03558 | -0.038 | 34.087
15.5 | 1.174 | 0.04112 | -0.038 | 28.541
16 | 1.127 | 0.04829 | -0.038 | 23.34
16.5 | 1.055 | 0.06765 | -0.036 | 15.591
17 | 0.971 | 0.0931 | -0.033 | 10.429
17.5 | 0.891 | 0.12003 | -0.029 | 7.425

## 70. Re 4M Mach 0.25 (2)
BIGFOIL.COM POLAR EXPORT
NACA64-117 a=0.8
NACA64-117 a=0.8 |  |  |  | Cl Max: | 1.4834 | at alpha= | 18 | deg
XFOIL ncrit=9 |  |  |  | L/D Max: | 99.1573 | at alpha= | 3.5 | deg
Re: | 4000000 |  |  | Cd Min: | 0.09177 | at alpha= | 20 | deg
Mach: | 0.25 |  |  | Cl=0 at alpha= | -0.77929 | deg
|  |  |  | @ Cl=0.1, Cd= | 0.0047414
|  |  |  | @ Cl=0.4, Cd= | 0.0049616
|  |  |  | @ Cl=0.6, Cd= | 0.0065061
alpha (deg) | Cl | Cd | Cm | Cl/Cd
-20 | -1.3181 | 0.09106 | -0.0351 | -14.4751
-19.5 | -1.3453 | 0.07974 | -0.0411 | -16.8711
-19 | -1.3637 | 0.07028 | -0.0454 | -19.4038
-18.5 | -1.3709 | 0.06267 | -0.0483 | -21.8749
-18 | -1.3736 | 0.05599 | -0.0502 | -24.533
-17.5 | -1.3726 | 0.05002 | -0.0515 | -27.441
-17 | -1.3652 | 0.04502 | -0.052 | -30.3243
-16.5 | -1.355 | 0.04047 | -0.0521 | -33.4816
-16 | -1.3408 | 0.03653 | -0.0517 | -36.7041
-15.5 | -1.3259 | 0.03287 | -0.0509 | -40.3377
-14 | -1.2587 | 0.0239 | -0.0487 | -52.6653
-13.5 | -1.2407 | 0.02164 | -0.0456 | -57.3336
-13 | -1.2159 | 0.01974 | -0.0429 | -61.5957
-12.5 | -1.1896 | 0.018 | -0.0402 | -66.0889
-12 | -1.1608 | 0.01652 | -0.0373 | -70.2663
-11.5 | -1.1309 | 0.01524 | -0.0341 | -74.206
-11 | -1.1047 | 0.01404 | -0.0301 | -78.6823
-10.5 | -1.084 | 0.01307 | -0.0243 | -82.938
-10 | -1.0437 | 0.0124 | -0.0214 | -84.1694
-9.5 | -0.9962 | 0.01183 | -0.0196 | -84.2096
-9 | -0.9464 | 0.01129 | -0.0181 | -83.8264
-8.5 | -0.8952 | 0.01072 | -0.0169 | -83.5075
-8 | -0.841 | 0.01027 | -0.0163 | -81.889
-7.5 | -0.7859 | 0.00984 | -0.0157 | -79.8679
-7 | -0.7299 | 0.00944 | -0.0154 | -77.3199
-6.5 | -0.6729 | 0.00906 | -0.0152 | -74.2715
-6 | -0.6155 | 0.00871 | -0.0152 | -70.6659
-5.5 | -0.5581 | 0.00832 | -0.0152 | -67.0793
-5 | -0.5014 | 0.0078 | -0.0152 | -64.2821
-4.5 | -0.444 | 0.00732 | -0.0153 | -60.6557
-4 | -0.3875 | 0.00669 | -0.0155 | -57.9223
-3.5 | -0.3313 | 0.00594 | -0.0157 | -55.7744
-3 | -0.2749 | 0.00514 | -0.016 | -53.4825
-2.5 | -0.2139 | 0.00491 | -0.0167 | -43.5642
-2 | -0.152 | 0.00483 | -0.0175 | -31.47
-1.5 | -0.0898 | 0.00479 | -0.0184 | -18.7474
-1 | -0.0275 | 0.00475 | -0.0193 | -5.7895
-0.5 | 0.0348 | 0.00477 | -0.0202 | 7.2956
0 | 0.0972 | 0.00474 | -0.0212 | 20.5063
0.5 | 0.1595 | 0.00477 | -0.0221 | 33.4382
1 | 0.222 | 0.00479 | -0.023 | 46.3466
1.5 | 0.2839 | 0.00484 | -0.0238 | 58.657
2.5 | 0.408 | 0.00497 | -0.0255 | 82.0926
3 | 0.4694 | 0.00511 | -0.0262 | 91.8591
3.5 | 0.5295 | 0.00534 | -0.0268 | 99.1573
4.5 | 0.6353 | 0.00709 | -0.0259 | 89.6051
5 | 0.6876 | 0.00789 | -0.0253 | 87.1483
5.5 | 0.7405 | 0.00853 | -0.0246 | 86.8113
6 | 0.7929 | 0.00914 | -0.0239 | 86.7505
6.5 | 0.8447 | 0.00972 | -0.0229 | 86.9033
7 | 0.8972 | 0.01019 | -0.022 | 88.0471
7.5 | 0.9485 | 0.01066 | -0.0209 | 88.9775
8 | 0.9987 | 0.01114 | -0.0195 | 89.6499
8.5 | 1.0438 | 0.01173 | -0.0173 | 88.9855
9 | 1.0842 | 0.01222 | -0.0141 | 88.7234
9.5 | 1.1138 | 0.01294 | -0.0094 | 86.0742
10 | 1.1424 | 0.01394 | -0.0051 | 81.9512
10.5 | 1.1751 | 0.01495 | -0.0017 | 78.602
11 | 1.2068 | 0.01613 | 0.0014 | 74.8171
11.5 | 1.2368 | 0.01751 | 0.0045 | 70.6339
12 | 1.2616 | 0.01928 | 0.0078 | 65.4357
12.5 | 1.2891 | 0.02104 | 0.0105 | 61.269
13 | 1.3132 | 0.02297 | 0.0134 | 57.1702
14.5 | 1.3879 | 0.03038 | 0.0184 | 45.6847
15 | 1.4025 | 0.03388 | 0.0201 | 41.3961
15.5 | 1.4232 | 0.03712 | 0.0211 | 38.3405
16 | 1.4393 | 0.04089 | 0.022 | 35.1993
16.5 | 1.4556 | 0.04483 | 0.0225 | 32.4693
17 | 1.4677 | 0.04933 | 0.0227 | 29.7527
17.5 | 1.4775 | 0.0543 | 0.0225 | 27.2099
18 | 1.4834 | 0.05989 | 0.0218 | 24.7687
18.5 | 1.476 | 0.06724 | 0.0201 | 21.9512
19 | 1.4697 | 0.07488 | 0.0178 | 19.6274
19.5 | 1.4604 | 0.08331 | 0.0146 | 17.5297
20 | 1.4539 | 0.09177 | 0.011 | 15.8429

## 71. Re 4M Mach 0.50 (1)
BIGFOIL.COM POLAR EXPORT
NACA64-117 a=0.8
NACA64-117 a=0.8 |  |  |  | Cl Max: | 1.163 | at alpha= | 20 | deg
JavaFoil+Calcfoil stall+Eppler ext transition |  |  |  | L/D Max: | 116.45 | at alpha= | 4.5 | deg
Re: | 4000000 |  |  | Cd Min: | 0.00558 | at alpha= | -0.5 | deg
Mach: | 0.5 |  |  | Cl=0 at alpha= | -0.78873 | deg
|  |  |  | @ Cl=0.1, Cd= | 0.0056456
|  |  |  | @ Cl=0.4, Cd= | 0.0058125
|  |  |  | @ Cl=0.6, Cd= | 0.0060404
alpha (deg) | Cl | Cd | Cm | Cl/Cd
-20 | -1.076 | 0.16387 | 0.006 | -6.569
-19.5 | -1.049 | 0.15785 | 0.006 | -6.645
-19 | -1.022 | 0.1557 | 0.005 | -6.562
-18.5 | -0.997 | 0.1488 | 0.005 | -6.701
-18 | -0.966 | 0.14449 | 0.004 | -6.683
-17.5 | -0.938 | 0.14128 | 0.004 | -6.636
-17 | -0.91 | 0.13616 | 0.003 | -6.683
-16.5 | -0.885 | 0.134 | 0.003 | -6.604
-16 | -0.854 | 0.12661 | 0.002 | -6.743
-15.5 | -0.826 | 0.12378 | 0.002 | -6.67
-15 | -0.798 | 0.11788 | 0.002 | -6.769
-14.5 | -0.771 | 0.11524 | 0.001 | -6.692
-14 | -0.741 | 0.10847 | 0.001 | -6.834
-13.5 | -0.714 | 0.10297 | 0 | -6.93
-13 | -0.686 | 0.09813 | 0 | -6.992
-12.5 | -0.659 | 0.09741 | -0.001 | -6.761
-12 | -0.63 | 0.09085 | -0.001 | -6.934
-11.5 | -0.603 | 0.07954 | -0.001 | -7.575
-11 | -0.575 | 0.07336 | -0.002 | -7.843
-10.5 | -0.546 | 0.07981 | -0.002 | -6.842
-10 | -0.519 | 0.06934 | -0.002 | -7.483
-9.5 | -0.576 | 0.02143 | -0.006 | -26.902
-9 | -0.867 | 0.01895 | -0.006 | -45.735
-8.5 | -0.889 | 0.01701 | -0.007 | -52.257
-8 | -0.875 | 0.01557 | -0.008 | -56.208
-7.5 | -0.845 | 0.01429 | -0.009 | -59.085
-7 | -0.803 | 0.01319 | -0.01 | -60.879
-6.5 | -0.753 | 0.01237 | -0.011 | -60.889
-6 | -0.699 | 0.0116 | -0.011 | -60.245
-5.5 | -0.64 | 0.01097 | -0.012 | -58.34
-5 | -0.578 | 0.01042 | -0.013 | -55.48
-4.5 | -0.521 | 0.00727 | -0.014 | -71.614
-4 | -0.452 | 0.00584 | -0.015 | -77.482
-3.5 | -0.383 | 0.00576 | -0.016 | -66.504
-3 | -0.313 | 0.00571 | -0.017 | -54.793
-2.5 | -0.243 | 0.00562 | -0.018 | -43.147
-2 | -0.172 | 0.0056 | -0.019 | -30.746
-1.5 | -0.101 | 0.0056 | -0.019 | -18.038
-1 | -0.03 | 0.00559 | -0.02 | -5.34
-0.5 | 0.041 | 0.00558 | -0.021 | 7.407
0 | 0.113 | 0.00566 | -0.022 | 19.891
0.5 | 0.184 | 0.00563 | -0.023 | 32.624
1 | 0.255 | 0.00567 | -0.024 | 45.015
1.5 | 0.326 | 0.00571 | -0.024 | 57.126
2 | 0.397 | 0.00581 | -0.025 | 68.371
2.5 | 0.469 | 0.00587 | -0.026 | 79.783
3 | 0.537 | 0.00594 | -0.027 | 90.365
3.5 | 0.606 | 0.00605 | -0.028 | 100.162
4 | 0.675 | 0.00622 | -0.029 | 108.571
4.5 | 0.743 | 0.00638 | -0.03 | 116.45
5 | 0.791 | 0.01161 | -0.03 | 68.185
5.5 | 0.852 | 0.01225 | -0.03 | 69.547
6 | 0.909 | 0.01295 | -0.031 | 70.206
6.5 | 0.962 | 0.01379 | -0.032 | 69.753
7 | 1.01 | 0.01471 | -0.033 | 68.65
7.5 | 1.05 | 0.01582 | -0.033 | 66.379
8 | 1.08 | 0.01697 | -0.034 | 63.61
8.5 | 1.093 | 0.01852 | -0.035 | 59.006
9 | 1.061 | 0.02027 | -0.035 | 52.357
9.5 | 0.844 | 0.02642 | -0.035 | 31.956
10 | 0.706 | 0.02674 | -0.036 | 26.386
10.5 | 0.632 | 0.07464 | -0.018 | 8.472
11 | 0.666 | 0.07091 | -0.023 | 9.386
11.5 | 0.689 | 0.07879 | -0.02 | 8.742
12 | 0.716 | 0.08579 | -0.02 | 8.344
12.5 | 0.743 | 0.0948 | -0.021 | 7.841
13 | 0.771 | 0.1002 | -0.021 | 7.691
13.5 | 0.798 | 0.1051 | -0.022 | 7.591
14 | 0.825 | 0.10766 | -0.023 | 7.667
14.5 | 0.857 | 0.11635 | -0.025 | 7.369
15 | 0.881 | 0.11783 | -0.024 | 7.48
15.5 | 0.909 | 0.12443 | -0.025 | 7.304
16 | 0.939 | 0.12944 | -0.027 | 7.256
16.5 | 0.965 | 0.13092 | -0.027 | 7.371
17 | 0.992 | 0.13712 | -0.027 | 7.236
17.5 | 1.021 | 0.14024 | -0.029 | 7.283
18 | 1.055 | 0.14466 | -0.031 | 7.289
18.5 | 1.075 | 0.14856 | -0.03 | 7.238
19 | 1.102 | 0.15569 | -0.03 | 7.081
19.5 | 1.13 | 0.16162 | -0.031 | 6.991
20 | 1.163 | 0.16415 | -0.033 | 7.088

## 72. Re 4M Mach 0.50 (2)
BIGFOIL.COM POLAR EXPORT
NACA64-117 a=0.8
NACA64-117 a=0.8 |  |  |  | Cl Max: | 1.1494 | at alpha= | 11.5 | deg
XFOIL ncrit=9 |  |  |  | L/D Max: | 105.685 | at alpha= | 3.5 | deg
Re: | 4000000 |  |  | Cd Min: | 0.14987 | at alpha= | 16.5 | deg
Mach: | 0.5 |  |  | Cl=0 at alpha= | -0.77127 | deg
|  |  |  | @ Cl=0.1, Cd= | 0.0050015
|  |  |  | @ Cl=0.4, Cd= | 0.0051614
|  |  |  | @ Cl=0.6, Cd= | 0.0057334
alpha (deg) | Cl | Cd | Cm | Cl/Cd
-16 | -0.7497 | 0.14367 | -0.0096 | -5.2182
-15.5 | -0.7704 | 0.13034 | -0.0177 | -5.9107
-15 | -0.7921 | 0.11521 | -0.0292 | -6.8753
-14.5 | -0.8142 | 0.10195 | -0.0377 | -7.9863
-14 | -0.8407 | 0.08834 | -0.0469 | -9.5166
-13.5 | -0.866 | 0.07584 | -0.055 | -11.4188
-13 | -0.8966 | 0.06406 | -0.0618 | -13.9963
-12.5 | -0.9235 | 0.054 | -0.0663 | -17.1019
-12 | -0.9532 | 0.04486 | -0.0687 | -21.2483
-11.5 | -0.9743 | 0.03743 | -0.0687 | -26.0299
-11 | -0.9804 | 0.03178 | -0.0668 | -30.8496
-10.5 | -0.9775 | 0.02727 | -0.0637 | -35.8453
-10 | -0.9698 | 0.02334 | -0.0599 | -41.551
-9.5 | -0.9548 | 0.02006 | -0.0556 | -47.5972
-9 | -0.9318 | 0.01741 | -0.0512 | -53.521
-8.5 | -0.9026 | 0.01525 | -0.0468 | -59.1869
-8 | -0.8748 | 0.01334 | -0.0417 | -65.5772
-7.5 | -0.8457 | 0.01201 | -0.0357 | -70.4163
-7 | -0.8055 | 0.01125 | -0.0302 | -71.6
-6.5 | -0.7513 | 0.01053 | -0.0269 | -71.3485
-6 | -0.6909 | 0.00996 | -0.0248 | -69.3675
-5.5 | -0.6283 | 0.00944 | -0.0231 | -66.5572
-5 | -0.5638 | 0.00896 | -0.022 | -62.9241
-4.5 | -0.5013 | 0.00833 | -0.0208 | -60.1801
-4 | -0.4386 | 0.00764 | -0.02 | -57.4084
-3.5 | -0.3772 | 0.00673 | -0.0193 | -56.0475
-3 | -0.3171 | 0.00561 | -0.0187 | -56.5241
-2.5 | -0.2485 | 0.00516 | -0.0191 | -48.1589
-2 | -0.1767 | 0.00508 | -0.0199 | -34.7835
-1.5 | -0.1047 | 0.00504 | -0.0208 | -20.7738
-1 | -0.0328 | 0.005 | -0.0218 | -6.56
-0.5 | 0.0389 | 0.00501 | -0.0227 | 7.7645
0 | 0.1111 | 0.005 | -0.0238 | 22.22
0.5 | 0.1832 | 0.00504 | -0.0248 | 36.3492
1 | 0.2548 | 0.00506 | -0.0257 | 50.3557
1.5 | 0.3271 | 0.00508 | -0.0267 | 64.3898
2 | 0.3989 | 0.00516 | -0.0275 | 77.3062
2.5 | 0.4705 | 0.00525 | -0.0282 | 89.619
3.5 | 0.6098 | 0.00577 | -0.0287 | 105.6846
4.5 | 0.7129 | 0.00825 | -0.0239 | 86.4121
5 | 0.7645 | 0.00918 | -0.021 | 83.2789
5.5 | 0.8103 | 0.01012 | -0.0171 | 80.0692
6 | 0.8524 | 0.01084 | -0.0123 | 78.6347
6.5 | 0.8855 | 0.01172 | -0.0062 | 75.5546
7 | 0.9219 | 0.01286 | -0.0012 | 71.6874
7.5 | 0.9608 | 0.01415 | 0.0031 | 67.9011
8.5 | 1.0314 | 0.01767 | 0.0115 | 58.3701
9 | 1.0638 | 0.01985 | 0.0155 | 53.5919
9.5 | 1.0884 | 0.02261 | 0.0196 | 48.138
10 | 1.114 | 0.02552 | 0.0233 | 43.652
10.5 | 1.1309 | 0.02915 | 0.027 | 38.7959
11 | 1.1434 | 0.03338 | 0.0302 | 34.254
11.5 | 1.1494 | 0.03839 | 0.0327 | 29.9401
12 | 1.1477 | 0.04435 | 0.0344 | 25.8782
12.5 | 1.138 | 0.05146 | 0.0349 | 22.1143
13 | 1.1163 | 0.06028 | 0.0335 | 18.5186
13.5 | 1.0874 | 0.07074 | 0.03 | 15.3718
14 | 1.0592 | 0.08192 | 0.025 | 12.9297
14.5 | 1.0318 | 0.09469 | 0.0172 | 10.8966
15 | 1.0062 | 0.10807 | 0.0088 | 9.3106
15.5 | 0.9833 | 0.12186 | -0.0003 | 8.0691
16 | 0.9615 | 0.136 | -0.0098 | 7.0699
16.5 | 0.9436 | 0.14987 | -0.0192 | 6.2961

## 73. Re 5M Mach 0.00 (1)
BIGFOIL.COM POLAR EXPORT
NACA64-117 a=0.8
NACA64-117 a=0.8 |  |  |  | Cl Max: | 1.386 | at alpha= | 15 | deg
JavaFoil+Calcfoil stall+Eppler ext transition |  |  |  | L/D Max: | 104.957 | at alpha= | 4 | deg
Re: | 5000000 |  |  | Cd Min: | 0.0052 | at alpha= | -1 | deg
Mach: | 0 |  |  | Cl=0 at alpha= | -0.79032 | deg
|  |  |  | @ Cl=0.1, Cd= | 0.0052307
|  |  |  | @ Cl=0.4, Cd= | 0.0053361
|  |  |  | @ Cl=0.6, Cd= | 0.0057308
alpha (deg) | Cl | Cd | Cm | Cl/Cd
-20 | -1.114 | 0.07694 | 0.007 | -14.483
-19.5 | -1.141 | 0.06702 | 0.007 | -17.03
-19 | -1.168 | 0.05705 | 0.007 | -20.481
-18.5 | -1.191 | 0.05007 | 0.006 | -23.781
-18 | -1.208 | 0.04504 | 0.006 | -26.825
-17.5 | -1.224 | 0.04019 | 0.005 | -30.462
-17 | -1.236 | 0.03646 | 0.005 | -33.899
-16.5 | -1.244 | 0.03329 | 0.004 | -37.388
-16 | -1.25 | 0.0303 | 0.004 | -41.253
-15.5 | -1.252 | 0.02763 | 0.003 | -45.314
-15 | -1.25 | 0.02555 | 0.002 | -48.933
-14.5 | -1.244 | 0.02366 | 0.002 | -52.575
-14 | -1.235 | 0.02178 | 0.001 | -56.708
-13.5 | -1.221 | 0.02033 | 0 | -60.063
-13 | -1.204 | 0.01887 | 0 | -63.815
-12.5 | -1.183 | 0.01765 | -0.001 | -67.003
-12 | -1.158 | 0.01657 | -0.002 | -69.907
-11.5 | -1.131 | 0.01545 | -0.002 | -73.174
-11 | -1.098 | 0.01448 | -0.003 | -75.853
-10.5 | -1.062 | 0.01367 | -0.004 | -77.67
-10 | -1.023 | 0.01287 | -0.004 | -79.453
-9.5 | -0.981 | 0.01219 | -0.005 | -80.434
-9 | -0.937 | 0.01158 | -0.006 | -80.928
-8.5 | -0.891 | 0.01101 | -0.006 | -80.917
-8 | -0.842 | 0.0105 | -0.007 | -80.185
-7.5 | -0.792 | 0.0101 | -0.008 | -78.431
-7 | -0.74 | 0.00917 | -0.009 | -80.749
-6.5 | -0.688 | 0.00935 | -0.009 | -73.569
-6 | -0.63 | 0.00896 | -0.01 | -70.373
-5.5 | -0.572 | 0.00865 | -0.011 | -66.172
-5 | -0.513 | 0.00762 | -0.012 | -67.338
-4.5 | -0.454 | 0.00629 | -0.012 | -72.15
-4 | -0.393 | 0.00535 | -0.013 | -73.494
-3.5 | -0.333 | 0.00531 | -0.014 | -62.656
-3 | -0.272 | 0.00528 | -0.015 | -51.438
-2.5 | -0.21 | 0.00524 | -0.015 | -40.15
-2 | -0.149 | 0.00522 | -0.016 | -28.567
-1.5 | -0.088 | 0.00522 | -0.017 | -16.776
-1 | -0.026 | 0.0052 | -0.018 | -4.975
-0.5 | 0.036 | 0.00522 | -0.018 | 6.864
0 | 0.098 | 0.00523 | -0.019 | 18.633
0.5 | 0.159 | 0.00525 | -0.02 | 30.307
1 | 0.221 | 0.00523 | -0.02 | 42.234
1.5 | 0.283 | 0.00528 | -0.021 | 53.541
2 | 0.344 | 0.0053 | -0.022 | 64.884
2.5 | 0.406 | 0.00534 | -0.023 | 75.958
3 | 0.466 | 0.00539 | -0.023 | 86.383
3.5 | 0.526 | 0.00548 | -0.024 | 96.125
4 | 0.587 | 0.00559 | -0.025 | 104.957
4.5 | 0.647 | 0.00624 | -0.026 | 103.689
5 | 0.706 | 0.00684 | -0.026 | 103.133
5.5 | 0.764 | 0.0082 | -0.027 | 93.187
6 | 0.815 | 0.00991 | -0.027 | 82.219
6.5 | 0.868 | 0.01029 | -0.028 | 84.41
7 | 0.921 | 0.01069 | -0.029 | 86.192
7.5 | 0.972 | 0.01115 | -0.029 | 87.171
8 | 1.022 | 0.01166 | -0.03 | 87.661
8.5 | 1.069 | 0.01222 | -0.031 | 87.518
9 | 1.113 | 0.01283 | -0.031 | 86.758
9.5 | 1.155 | 0.01344 | -0.032 | 85.907
10 | 1.194 | 0.01416 | -0.032 | 84.308
10.5 | 1.229 | 0.01492 | -0.033 | 82.346
11 | 1.261 | 0.01576 | -0.033 | 80.029
11.5 | 1.29 | 0.0166 | -0.034 | 77.691
12 | 1.315 | 0.01758 | -0.035 | 74.818
12.5 | 1.337 | 0.01869 | -0.035 | 71.513
13 | 1.355 | 0.01979 | -0.036 | 68.455
13.5 | 1.368 | 0.02116 | -0.036 | 64.674
14 | 1.378 | 0.02255 | -0.037 | 61.121
14.5 | 1.384 | 0.02406 | -0.037 | 57.533
15 | 1.386 | 0.02601 | -0.037 | 53.286
15.5 | 1.384 | 0.02825 | -0.038 | 48.979
16 | 1.379 | 0.0305 | -0.038 | 45.2
16.5 | 1.37 | 0.03296 | -0.039 | 41.58
17 | 1.356 | 0.03567 | -0.039 | 38.009
17.5 | 1.335 | 0.03936 | -0.039 | 33.92
18 | 1.312 | 0.0432 | -0.039 | 30.371
18.5 | 1.287 | 0.04737 | -0.04 | 27.172
19 | 1.251 | 0.05652 | -0.039 | 22.13
19.5 | 1.226 | 0.05965 | -0.04 | 20.547
20 | 1.189 | 0.0694 | -0.039 | 17.131

## 74. Re 5M Mach 0.00 (2)
BIGFOIL.COM POLAR EXPORT
NACA64-117 a=0.8
NACA64-117 a=0.8 |  |  |  | Cl Max: | 1.6089 | at alpha= | 20 | deg
XFOIL ncrit=9 |  |  |  | L/D Max: | 98.0349 | at alpha= | 9.5 | deg
Re: | 5000000 |  |  | Cd Min: | 0.05605 | at alpha= | 20 | deg
Mach: | 0 |  |  | Cl=0 at alpha= | -0.78167 | deg
|  |  |  | @ Cl=0.1, Cd= | 0.004481
|  |  |  | @ Cl=0.4, Cd= | 0.0047424
|  |  |  | @ Cl=0.6, Cd= | 0.0067242
alpha (deg) | Cl | Cd | Cm | Cl/Cd
-20 | -1.52 | 0.05052 | -0.041 | -30.0871
-19.5 | -1.5186 | 0.04538 | -0.0418 | -33.4641
-19 | -1.5109 | 0.04109 | -0.0422 | -36.7705
-18.5 | -1.4998 | 0.03729 | -0.0422 | -40.2199
-18 | -1.4852 | 0.03396 | -0.042 | -43.7338
-17.5 | -1.469 | 0.03098 | -0.0414 | -47.4177
-17 | -1.4504 | 0.02833 | -0.0406 | -51.1966
-16.5 | -1.4303 | 0.02589 | -0.0396 | -55.2453
-16 | -1.4069 | 0.02378 | -0.0385 | -59.1632
-15.5 | -1.3826 | 0.02183 | -0.0372 | -63.3349
-15 | -1.3563 | 0.02009 | -0.0357 | -67.5112
-14.5 | -1.3248 | 0.01859 | -0.0349 | -71.2641
-14 | -1.3048 | 0.01697 | -0.032 | -76.8886
-13.5 | -1.28 | 0.01568 | -0.0291 | -81.6327
-13 | -1.2535 | 0.01462 | -0.0261 | -85.7387
-12.5 | -1.2285 | 0.01374 | -0.0223 | -89.4105
-12 | -1.2026 | 0.01312 | -0.0179 | -91.6616
-11.5 | -1.1612 | 0.01258 | -0.0161 | -92.3052
-11 | -1.1186 | 0.01196 | -0.0146 | -93.5284
-10.5 | -1.0725 | 0.01142 | -0.0135 | -93.9142
-10 | -1.0236 | 0.01096 | -0.0129 | -93.3942
-9.5 | -0.9727 | 0.01056 | -0.0125 | -92.1117
-9 | -0.9215 | 0.01013 | -0.0122 | -90.9674
-8.5 | -0.8691 | 0.00973 | -0.0121 | -89.3217
-8 | -0.8152 | 0.0094 | -0.0122 | -86.7234
-7.5 | -0.7612 | 0.00904 | -0.0122 | -84.2035
-7 | -0.7062 | 0.00874 | -0.0125 | -80.8009
-6.5 | -0.6509 | 0.00843 | -0.0127 | -77.2123
-6 | -0.5951 | 0.00812 | -0.0131 | -73.2882
-5.5 | -0.5395 | 0.00776 | -0.0134 | -69.5232
-5 | -0.4841 | 0.00735 | -0.0137 | -65.8639
-4.5 | -0.4281 | 0.00694 | -0.0141 | -61.6859
-3.5 | -0.317 | 0.00587 | -0.015 | -54.0034
-3 | -0.2619 | 0.00521 | -0.0154 | -50.2687
-2.5 | -0.2049 | 0.00472 | -0.0161 | -43.411
-2 | -0.1457 | 0.00461 | -0.0169 | -31.6052
-1.5 | -0.0858 | 0.00455 | -0.0178 | -18.8571
-1 | -0.0262 | 0.00452 | -0.0187 | -5.7965
-0.5 | 0.0338 | 0.00448 | -0.0196 | 7.5446
0 | 0.0938 | 0.00448 | -0.0205 | 20.9375
0.5 | 0.1537 | 0.00449 | -0.0214 | 34.2316
1.5 | 0.2733 | 0.00456 | -0.0232 | 59.9342
2 | 0.3328 | 0.00465 | -0.024 | 71.5699
2.5 | 0.3923 | 0.00472 | -0.0249 | 83.1144
3 | 0.4508 | 0.00489 | -0.0256 | 92.1881
3.5 | 0.506 | 0.00542 | -0.0259 | 93.3579
4 | 0.5586 | 0.00619 | -0.0259 | 90.2423
4.5 | 0.6113 | 0.00687 | -0.0258 | 88.9811
5 | 0.6638 | 0.0075 | -0.0257 | 88.5067
5.5 | 0.7169 | 0.008 | -0.0256 | 89.6125
6 | 0.7696 | 0.0085 | -0.0255 | 90.5412
6.5 | 0.8215 | 0.00898 | -0.0252 | 91.4811
7 | 0.8738 | 0.00939 | -0.0249 | 93.0564
7.5 | 0.9259 | 0.00977 | -0.0247 | 94.7697
8 | 0.9773 | 0.01015 | -0.0243 | 96.2857
8.5 | 1.0268 | 0.01058 | -0.0236 | 97.051
9 | 1.0757 | 0.011 | -0.0228 | 97.7909
9.5 | 1.1225 | 0.01145 | -0.0217 | 98.0349
10 | 1.1651 | 0.01201 | -0.02 | 97.0108
10.5 | 1.2032 | 0.01248 | -0.0174 | 96.4103
11 | 1.2312 | 0.0131 | -0.0131 | 93.9847
11.5 | 1.2603 | 0.01388 | -0.0095 | 90.7997
12 | 1.2877 | 0.01487 | -0.0062 | 86.5972
12.5 | 1.3163 | 0.01595 | -0.0032 | 82.5266
13 | 1.3449 | 0.0171 | -0.0006 | 78.6491
13.5 | 1.3723 | 0.01832 | 0.002 | 74.9072
15 | 1.4475 | 0.02352 | 0.0078 | 61.5434
15.5 | 1.4706 | 0.02562 | 0.0094 | 57.4005
16 | 1.4936 | 0.02782 | 0.0107 | 53.688
16.5 | 1.5151 | 0.03024 | 0.0119 | 50.1025
17 | 1.5344 | 0.03295 | 0.0129 | 46.5675
17.5 | 1.5525 | 0.03592 | 0.0136 | 43.221
18 | 1.5667 | 0.03936 | 0.0142 | 39.8044
18.5 | 1.5797 | 0.04305 | 0.0145 | 36.6945
19 | 1.5896 | 0.04719 | 0.0145 | 33.6851
19.5 | 1.5953 | 0.05197 | 0.0142 | 30.6966
20 | 1.6089 | 0.05605 | 0.0135 | 28.7047

## 75. Re 5M Mach 0.10 (1)
BIGFOIL.COM POLAR EXPORT
NACA64-117 a=0.8
NACA64-117 a=0.8 |  |  |  | Cl Max: | 1.37 | at alpha= | 14.5 | deg
JavaFoil+Calcfoil stall+Eppler ext transition |  |  |  | L/D Max: | 105.582 | at alpha= | 4 | deg
Re: | 5000000 |  |  | Cd Min: | 0.00521 | at alpha= | -0.5 | deg
Mach: | 0.1 |  |  | Cl=0 at alpha= | -0.79032 | deg
|  |  |  | @ Cl=0.1, Cd= | 0.005211
|  |  |  | @ Cl=0.4, Cd= | 0.0053574
|  |  |  | @ Cl=0.6, Cd= | 0.0056983
alpha (deg) | Cl | Cd | Cm | Cl/Cd
-20 | -1.032 | 0.10333 | 0.007 | -9.99
-19.5 | -1.084 | 0.07571 | 0.007 | -14.323
-19 | -1.114 | 0.06557 | 0.007 | -16.99
-18.5 | -1.144 | 0.05519 | 0.006 | -20.734
-18 | -1.171 | 0.04731 | 0.006 | -24.741
-17.5 | -1.189 | 0.04293 | 0.005 | -27.691
-17 | -1.206 | 0.03823 | 0.005 | -31.545
-16.5 | -1.218 | 0.03472 | 0.004 | -35.09
-16 | -1.228 | 0.03138 | 0.004 | -39.141
-15.5 | -1.233 | 0.02878 | 0.003 | -42.847
-15 | -1.235 | 0.02631 | 0.002 | -46.931
-14.5 | -1.232 | 0.0243 | 0.002 | -50.689
-14 | -1.225 | 0.02252 | 0.001 | -54.378
-13.5 | -1.214 | 0.02077 | 0 | -58.436
-13 | -1.199 | 0.01924 | 0 | -62.298
-12.5 | -1.179 | 0.01797 | -0.001 | -65.639
-12 | -1.156 | 0.01687 | -0.002 | -68.549
-11.5 | -1.13 | 0.01571 | -0.002 | -71.901
-11 | -1.098 | 0.01479 | -0.003 | -74.275
-10.5 | -1.063 | 0.01387 | -0.004 | -76.622
-10 | -1.024 | 0.01304 | -0.004 | -78.524
-9.5 | -0.983 | 0.01233 | -0.005 | -79.718
-9 | -0.939 | 0.01171 | -0.006 | -80.212
-8.5 | -0.893 | 0.01112 | -0.006 | -80.314
-8 | -0.845 | 0.01059 | -0.007 | -79.752
-7.5 | -0.794 | 0.01016 | -0.008 | -78.17
-7 | -0.743 | 0.00928 | -0.009 | -80.07
-6.5 | -0.691 | 0.00936 | -0.009 | -73.771
-6 | -0.633 | 0.00897 | -0.01 | -70.601
-5.5 | -0.575 | 0.00871 | -0.011 | -65.986
-5 | -0.516 | 0.00771 | -0.012 | -66.893
-4.5 | -0.456 | 0.00633 | -0.012 | -71.985
-4 | -0.395 | 0.00538 | -0.013 | -73.465
-3.5 | -0.334 | 0.00534 | -0.014 | -62.551
-3 | -0.273 | 0.00528 | -0.015 | -51.719
-2.5 | -0.211 | 0.00523 | -0.015 | -40.405
-2 | -0.15 | 0.00523 | -0.016 | -28.7
-1.5 | -0.088 | 0.00522 | -0.017 | -16.867
-1 | -0.026 | 0.00522 | -0.018 | -4.98
-0.5 | 0.036 | 0.00521 | -0.018 | 6.905
0 | 0.098 | 0.00521 | -0.019 | 18.805
0.5 | 0.16 | 0.00524 | -0.02 | 30.511
1 | 0.222 | 0.00528 | -0.021 | 42.016
1.5 | 0.284 | 0.00526 | -0.021 | 53.942
2 | 0.346 | 0.00534 | -0.022 | 64.78
2.5 | 0.408 | 0.00536 | -0.023 | 76.057
3 | 0.468 | 0.00543 | -0.024 | 86.193
3.5 | 0.529 | 0.00551 | -0.024 | 95.972
4 | 0.59 | 0.00559 | -0.025 | 105.582
4.5 | 0.65 | 0.00624 | -0.026 | 104.062
5 | 0.709 | 0.00691 | -0.026 | 102.627
5.5 | 0.768 | 0.00851 | -0.027 | 90.248
6 | 0.818 | 0.00998 | -0.028 | 81.928
6.5 | 0.872 | 0.01037 | -0.028 | 84.045
7 | 0.925 | 0.01079 | -0.029 | 85.672
7.5 | 0.976 | 0.01124 | -0.029 | 86.799
8 | 1.025 | 0.01177 | -0.03 | 87.145
8.5 | 1.073 | 0.01233 | -0.031 | 86.975
9 | 1.116 | 0.01297 | -0.031 | 86.052
9.5 | 1.158 | 0.01359 | -0.032 | 85.161
10 | 1.195 | 0.01439 | -0.032 | 83.075
10.5 | 1.23 | 0.01512 | -0.033 | 81.346
11 | 1.261 | 0.01598 | -0.034 | 78.897
11.5 | 1.289 | 0.01694 | -0.034 | 76.079
12 | 1.313 | 0.01786 | -0.035 | 73.478
12.5 | 1.332 | 0.01902 | -0.035 | 70.057
13 | 1.348 | 0.02016 | -0.036 | 66.889
13.5 | 1.359 | 0.0216 | -0.036 | 62.935
14 | 1.367 | 0.02309 | -0.037 | 59.209
14.5 | 1.37 | 0.02465 | -0.037 | 55.581
15 | 1.369 | 0.02672 | -0.038 | 51.237
15.5 | 1.362 | 0.02938 | -0.038 | 46.375
16 | 1.356 | 0.03116 | -0.038 | 43.505
16.5 | 1.342 | 0.03418 | -0.039 | 39.27
17 | 1.32 | 0.03835 | -0.039 | 34.422
17.5 | 1.293 | 0.04332 | -0.039 | 29.848
18 | 1.265 | 0.04795 | -0.039 | 26.369
18.5 | 1.237 | 0.05191 | -0.039 | 23.823
19 | 1.203 | 0.05768 | -0.04 | 20.861
19.5 | 1.161 | 0.06891 | -0.039 | 16.848

## 76. Re 5M Mach 0.10 (2)
BIGFOIL.COM POLAR EXPORT
NACA64-117 a=0.8
NACA64-117 a=0.8 |  |  |  | Cl Max: | 1.6009 | at alpha= | 20 | deg
XFOIL ncrit=9 |  |  |  | L/D Max: | 97.3604 | at alpha= | 9 | deg
Re: | 5000000 |  |  | Cd Min: | 0.05933 | at alpha= | 20 | deg
Mach: | 0.1 |  |  | Cl=0 at alpha= | -0.78146 | deg
|  |  |  | @ Cl=0.1, Cd= | 0.0045
|  |  |  | @ Cl=0.4, Cd= | 0.004745
|  |  |  | @ Cl=0.6, Cd= | 0.0067085
alpha (deg) | Cl | Cd | Cm | Cl/Cd
-20 | -1.5023 | 0.05468 | -0.0421 | -27.4744
-19.5 | -1.5022 | 0.04909 | -0.0433 | -30.6009
-19 | -1.498 | 0.04424 | -0.0439 | -33.8608
-18.5 | -1.4911 | 0.03982 | -0.0441 | -37.446
-18 | -1.4786 | 0.03612 | -0.044 | -40.9358
-17.5 | -1.4639 | 0.03282 | -0.0436 | -44.6039
-17 | -1.4469 | 0.02989 | -0.0428 | -48.4075
-16.5 | -1.4276 | 0.02726 | -0.0418 | -52.3698
-16 | -1.4051 | 0.02497 | -0.0407 | -56.2715
-15.5 | -1.3819 | 0.02283 | -0.0393 | -60.53
-15 | -1.356 | 0.02096 | -0.0378 | -64.6947
-14.5 | -1.3213 | 0.01945 | -0.0375 | -67.9332
-14 | -1.3019 | 0.0177 | -0.0345 | -73.5537
-13.5 | -1.2779 | 0.01626 | -0.0317 | -78.5916
-13 | -1.2517 | 0.01506 | -0.0287 | -83.1142
-12.5 | -1.2255 | 0.01407 | -0.0252 | -87.1002
-12 | -1.2015 | 0.0133 | -0.0206 | -90.3383
-11.5 | -1.1656 | 0.01275 | -0.0177 | -91.4196
-11 | -1.1229 | 0.01215 | -0.016 | -92.4198
-10.5 | -1.0778 | 0.01156 | -0.0146 | -93.2353
-10 | -1.0293 | 0.01108 | -0.0138 | -92.8971
-9.5 | -0.9784 | 0.01066 | -0.0133 | -91.7824
-9 | -0.9267 | 0.01023 | -0.0129 | -90.5865
-8.5 | -0.8744 | 0.0098 | -0.0126 | -89.2245
-8 | -0.8203 | 0.00946 | -0.0126 | -86.7125
-7.5 | -0.7657 | 0.0091 | -0.0127 | -84.1429
-7 | -0.7105 | 0.00878 | -0.0128 | -80.9226
-6.5 | -0.6549 | 0.00847 | -0.013 | -77.32
-6 | -0.5987 | 0.00816 | -0.0133 | -73.3701
-5.5 | -0.5427 | 0.0078 | -0.0136 | -69.5769
-5 | -0.487 | 0.00738 | -0.0139 | -65.9892
-4.5 | -0.4306 | 0.00698 | -0.0143 | -61.6905
-4 | -0.3747 | 0.00649 | -0.0147 | -57.735
-3.5 | -0.3189 | 0.0059 | -0.0151 | -54.0508
-3 | -0.2635 | 0.00522 | -0.0155 | -50.4789
-2.5 | -0.2062 | 0.00473 | -0.0162 | -43.5941
-2 | -0.1467 | 0.00462 | -0.017 | -31.7532
-1.5 | -0.0864 | 0.00456 | -0.0179 | -18.9474
-1 | -0.0264 | 0.00453 | -0.0188 | -5.8278
-0.5 | 0.034 | 0.00449 | -0.0197 | 7.5724
0 | 0.0944 | 0.0045 | -0.0206 | 20.9778
0.5 | 0.1546 | 0.0045 | -0.0215 | 34.3556
1 | 0.2149 | 0.00456 | -0.0224 | 47.1272
1.5 | 0.2751 | 0.00457 | -0.0233 | 60.1969
2 | 0.3349 | 0.00466 | -0.0241 | 71.867
2.5 | 0.3948 | 0.00473 | -0.025 | 83.4672
3 | 0.4537 | 0.0049 | -0.0257 | 92.5918
3.5 | 0.5092 | 0.00544 | -0.026 | 93.6029
4 | 0.562 | 0.00622 | -0.0259 | 90.3537
4.5 | 0.6149 | 0.0069 | -0.0259 | 89.1159
5 | 0.6677 | 0.00754 | -0.0257 | 88.5544
5.5 | 0.721 | 0.00804 | -0.0256 | 89.6766
6 | 0.7736 | 0.00857 | -0.0253 | 90.2684
6.5 | 0.8259 | 0.00904 | -0.025 | 91.3606
7 | 0.8785 | 0.00946 | -0.0247 | 92.8647
7.5 | 0.9307 | 0.00985 | -0.0243 | 94.4873
8 | 0.9823 | 0.01022 | -0.0238 | 96.1155
8.5 | 1.0315 | 0.01068 | -0.023 | 96.5824
9 | 1.0807 | 0.0111 | -0.0221 | 97.3604
9.5 | 1.1268 | 0.01158 | -0.0208 | 97.3057
10 | 1.1686 | 0.01215 | -0.0187 | 96.1811
10.5 | 1.2012 | 0.01264 | -0.0149 | 95.0316
11 | 1.2301 | 0.01335 | -0.0109 | 92.1423
11.5 | 1.2595 | 0.01421 | -0.0075 | 88.6348
12 | 1.2863 | 0.01532 | -0.004 | 83.9621
12.5 | 1.3167 | 0.0164 | -0.0013 | 80.2866
13 | 1.3448 | 0.01766 | 0.0014 | 76.1495
13.5 | 1.3716 | 0.01899 | 0.004 | 72.2275
14.5 | 1.4248 | 0.02235 | 0.0078 | 63.7494
15 | 1.4456 | 0.02461 | 0.0098 | 58.7403
15.5 | 1.47 | 0.02673 | 0.0113 | 54.9944
16 | 1.4918 | 0.02914 | 0.0126 | 51.1942
16.5 | 1.5125 | 0.03176 | 0.0138 | 47.6228
17 | 1.5311 | 0.0347 | 0.0147 | 44.1239
17.5 | 1.5485 | 0.03784 | 0.0155 | 40.9223
18 | 1.561 | 0.04162 | 0.0159 | 37.506
18.5 | 1.5709 | 0.04579 | 0.0161 | 34.3066
19 | 1.5784 | 0.0504 | 0.0159 | 31.3175
19.5 | 1.5885 | 0.05491 | 0.0154 | 28.9292
20 | 1.6009 | 0.05933 | 0.0146 | 26.983

## 77. Re 5M Mach 0.25 (1)
BIGFOIL.COM POLAR EXPORT
NACA64-117 a=0.8
NACA64-117 a=0.8 |  |  |  | Cl Max: | 1.291 | at alpha= | 12.5 | deg
JavaFoil+Calcfoil stall+Eppler ext transition |  |  |  | L/D Max: | 106.925 | at alpha= | 4 | deg
Re: | 5000000 |  |  | Cd Min: | 0.00525 | at alpha= | -2 | deg
Mach: | 0.25 |  |  | Cl=0 at alpha= | -0.78906 | deg
|  |  |  | @ Cl=0.1, Cd= | 0.0052897
|  |  |  | @ Cl=0.4, Cd= | 0.0053941
|  |  |  | @ Cl=0.6, Cd= | 0.0056495
alpha (deg) | Cl | Cd | Cm | Cl/Cd
-18.5 | -0.726 | 0.14894 | 0.004 | -4.873
-18 | -0.776 | 0.13403 | 0.004 | -5.792
-17.5 | -0.824 | 0.1226 | 0.004 | -6.718
-17 | -0.884 | 0.09783 | 0.004 | -9.035
-16.5 | -0.965 | 0.06385 | 0.004 | -15.111
-16 | -1.023 | 0.04778 | 0.003 | -21.404
-15.5 | -1.068 | 0.0381 | 0.003 | -28.033
-15 | -1.1 | 0.03274 | 0.002 | -33.612
-14.5 | -1.124 | 0.02897 | 0.002 | -38.798
-14 | -1.139 | 0.02633 | 0.001 | -43.269
-13.5 | -1.149 | 0.02376 | 0 | -48.328
-13 | -1.149 | 0.02206 | 0 | -52.109
-12.5 | -1.145 | 0.02029 | -0.001 | -56.423
-12 | -1.134 | 0.01869 | -0.002 | -60.649
-11.5 | -1.116 | 0.01743 | -0.002 | -64.057
-11 | -1.093 | 0.01618 | -0.003 | -67.545
-10.5 | -1.062 | 0.01514 | -0.004 | -70.174
-10 | -1.028 | 0.01415 | -0.004 | -72.667
-9.5 | -0.991 | 0.01328 | -0.005 | -74.611
-9 | -0.95 | 0.01245 | -0.006 | -76.272
-8.5 | -0.905 | 0.01179 | -0.007 | -76.798
-8 | -0.858 | 0.01118 | -0.007 | -76.786
-7.5 | -0.808 | 0.01065 | -0.008 | -75.896
-7 | -0.757 | 0.01018 | -0.009 | -74.284
-6.5 | -0.703 | 0.00885 | -0.01 | -79.429
-6 | -0.649 | 0.00929 | -0.01 | -69.946
-5.5 | -0.59 | 0.009 | -0.011 | -65.514
-5 | -0.529 | 0.00802 | -0.012 | -66.024
-4.5 | -0.468 | 0.0065 | -0.013 | -72.057
-4 | -0.406 | 0.00592 | -0.014 | -68.516
-3.5 | -0.343 | 0.00538 | -0.014 | -63.763
-3 | -0.28 | 0.00533 | -0.015 | -52.61
-2.5 | -0.217 | 0.00529 | -0.016 | -41.099
-2 | -0.154 | 0.00525 | -0.017 | -29.36
-1.5 | -0.09 | 0.00527 | -0.017 | -17.162
-1 | -0.027 | 0.00525 | -0.018 | -5.089
-0.5 | 0.037 | 0.00527 | -0.019 | 7.015
0 | 0.101 | 0.00529 | -0.02 | 19.055
0.5 | 0.164 | 0.00527 | -0.02 | 31.22
1 | 0.228 | 0.00531 | -0.021 | 42.945
1.5 | 0.292 | 0.00531 | -0.022 | 54.906
2 | 0.355 | 0.00538 | -0.023 | 66.115
2.5 | 0.419 | 0.0054 | -0.023 | 77.628
3 | 0.481 | 0.0055 | -0.024 | 87.457
3.5 | 0.543 | 0.00555 | -0.025 | 97.994
4 | 0.606 | 0.00566 | -0.026 | 106.925
4.5 | 0.667 | 0.00648 | -0.026 | 102.945
5 | 0.728 | 0.00723 | -0.027 | 100.716
5.5 | 0.78 | 0.00997 | -0.028 | 78.214
6 | 0.836 | 0.01036 | -0.028 | 80.739
6.5 | 0.891 | 0.0108 | -0.029 | 82.458
7 | 0.944 | 0.01131 | -0.03 | 83.455
7.5 | 0.995 | 0.01184 | -0.03 | 84.032
8 | 1.043 | 0.01246 | -0.031 | 83.747
8.5 | 1.09 | 0.01307 | -0.031 | 83.388
9 | 1.131 | 0.01379 | -0.032 | 82.022
9.5 | 1.169 | 0.01455 | -0.033 | 80.343
10 | 1.202 | 0.01542 | -0.033 | 77.977
10.5 | 1.231 | 0.01639 | -0.034 | 75.09
11 | 1.254 | 0.01742 | -0.034 | 72.012
11.5 | 1.273 | 0.01849 | -0.035 | 68.823
12 | 1.285 | 0.01979 | -0.035 | 64.923
12.5 | 1.291 | 0.02118 | -0.036 | 60.947
13 | 1.29 | 0.02289 | -0.036 | 56.367
13.5 | 1.283 | 0.02476 | -0.037 | 51.823
14 | 1.269 | 0.02707 | -0.037 | 46.862
14.5 | 1.247 | 0.02987 | -0.038 | 41.738
15 | 1.217 | 0.03348 | -0.038 | 36.352
15.5 | 1.179 | 0.03835 | -0.038 | 30.751
16 | 1.135 | 0.04418 | -0.038 | 25.696
16.5 | 1.073 | 0.05751 | -0.037 | 18.65
17 | 1.011 | 0.06732 | -0.037 | 15.026
17.5 | 0.906 | 0.10625 | -0.032 | 8.528

## 78. Re 5M Mach 0.25 (2)
BIGFOIL.COM POLAR EXPORT
NACA64-117 a=0.8
NACA64-117 a=0.8 |  |  |  | Cl Max: | 1.5251 | at alpha= | 18.5 | deg
XFOIL ncrit=9 |  |  |  | L/D Max: | 94.9091 | at alpha= | 3 | deg
Re: | 5000000 |  |  | Cd Min: | 0.08322 | at alpha= | 20 | deg
Mach: | 0.25 |  |  | Cl=0 at alpha= | -0.78 | deg
|  |  |  | @ Cl=0.1, Cd= | 0.0045592
|  |  |  | @ Cl=0.4, Cd= | 0.0047687
|  |  |  | @ Cl=0.6, Cd= | 0.0066645
alpha (deg) | Cl | Cd | Cm | Cl/Cd
-20 | -1.381 | 0.08233 | -0.0406 | -16.774
-19.5 | -1.3979 | 0.07295 | -0.045 | -19.1624
-19 | -1.4111 | 0.0646 | -0.0484 | -21.8437
-18.5 | -1.4047 | 0.05879 | -0.0501 | -23.8935
-18 | -1.4107 | 0.05201 | -0.0517 | -27.1236
-17.5 | -1.4143 | 0.04589 | -0.0526 | -30.8194
-17 | -1.4101 | 0.04079 | -0.0528 | -34.5697
-16.5 | -1.3979 | 0.03667 | -0.0524 | -38.1211
-16 | -1.3822 | 0.03304 | -0.0516 | -41.8341
-15.5 | -1.3645 | 0.02982 | -0.0504 | -45.7579
-15 | -1.3455 | 0.02686 | -0.0489 | -50.0931
-14.5 | -1.3084 | 0.02437 | -0.0498 | -53.689
-14 | -1.2895 | 0.02221 | -0.0467 | -58.0594
-13.5 | -1.2642 | 0.02026 | -0.0442 | -62.3988
-13 | -1.2418 | 0.01828 | -0.0412 | -67.9322
-12.5 | -1.2159 | 0.01661 | -0.0381 | -73.2029
-12 | -1.1874 | 0.01523 | -0.0349 | -77.9645
-11.5 | -1.1584 | 0.01408 | -0.0312 | -82.2727
-11 | -1.1326 | 0.01314 | -0.0264 | -86.1948
-10.5 | -1.0988 | 0.01254 | -0.0223 | -87.6236
-10 | -1.0563 | 0.01179 | -0.0197 | -89.5929
-9.5 | -1.0073 | 0.01123 | -0.0181 | -89.6972
-9 | -0.955 | 0.01076 | -0.017 | -88.7546
-8.5 | -0.9017 | 0.01027 | -0.0161 | -87.7994
-8 | -0.8472 | 0.00981 | -0.0154 | -86.3609
-7.5 | -0.7907 | 0.00945 | -0.0151 | -83.672
-7 | -0.7342 | 0.00905 | -0.0148 | -81.1271
-6.5 | -0.6762 | 0.00874 | -0.0148 | -77.3684
-5.5 | -0.5602 | 0.00804 | -0.0149 | -69.6766
-5 | -0.5026 | 0.00761 | -0.015 | -66.0447
-4.5 | -0.4447 | 0.00717 | -0.0152 | -62.0223
-4 | -0.3869 | 0.00666 | -0.0155 | -58.0931
-3.5 | -0.3296 | 0.00605 | -0.0158 | -54.4793
-3 | -0.2726 | 0.00531 | -0.0161 | -51.3371
-2.5 | -0.2138 | 0.00479 | -0.0167 | -44.6347
-2 | -0.152 | 0.00465 | -0.0175 | -32.6882
-1.5 | -0.0897 | 0.00461 | -0.0184 | -19.4577
-1 | -0.0275 | 0.00456 | -0.0193 | -6.0307
-0.5 | 0.035 | 0.00453 | -0.0203 | 7.7263
0 | 0.0975 | 0.00456 | -0.0212 | 21.3816
0.5 | 0.16 | 0.00454 | -0.0222 | 35.2423
1 | 0.2222 | 0.0046 | -0.0231 | 48.3043
1.5 | 0.2847 | 0.00463 | -0.024 | 61.4903
2 | 0.3466 | 0.0047 | -0.0248 | 73.7447
2.5 | 0.4088 | 0.00478 | -0.0257 | 85.523
3 | 0.4698 | 0.00495 | -0.0263 | 94.9091
3.5 | 0.5267 | 0.00555 | -0.0265 | 94.9009
4 | 0.5802 | 0.00639 | -0.0262 | 90.7981
4.5 | 0.6343 | 0.00714 | -0.0259 | 88.8375
5 | 0.6881 | 0.00779 | -0.0254 | 88.3312
5.5 | 0.7426 | 0.00834 | -0.025 | 89.0408
6 | 0.7959 | 0.0089 | -0.0243 | 89.427
6.5 | 0.8497 | 0.00937 | -0.0237 | 90.683
7 | 0.9036 | 0.0098 | -0.0229 | 92.2041
7.5 | 0.9563 | 0.01023 | -0.022 | 93.48
8 | 1.0071 | 0.0107 | -0.0207 | 94.1215
8.5 | 1.0563 | 0.01119 | -0.0191 | 94.3968
9 | 1.1021 | 0.01171 | -0.017 | 94.1161
9.5 | 1.1317 | 0.01236 | -0.012 | 91.5615
10 | 1.1639 | 0.01309 | -0.0079 | 88.9152
10.5 | 1.1963 | 0.014 | -0.0042 | 85.45
11 | 1.2271 | 0.01513 | -0.0006 | 81.1038
11.5 | 1.2545 | 0.01655 | 0.0029 | 75.8006
12 | 1.2856 | 0.01793 | 0.0058 | 71.7011
12.5 | 1.3155 | 0.01948 | 0.0086 | 67.5308
13 | 1.3414 | 0.02136 | 0.0114 | 62.7996
13.5 | 1.3635 | 0.0234 | 0.0144 | 58.2692
14.5 | 1.4144 | 0.02825 | 0.0177 | 50.0673
15 | 1.4364 | 0.03108 | 0.0194 | 46.2162
15.5 | 1.4579 | 0.0341 | 0.0207 | 42.7537
16 | 1.4747 | 0.03766 | 0.0219 | 39.1583
16.5 | 1.4906 | 0.04147 | 0.0228 | 35.9441
17 | 1.503 | 0.04579 | 0.0233 | 32.8238
17.5 | 1.5069 | 0.05114 | 0.0233 | 29.4662
18 | 1.5162 | 0.05623 | 0.0229 | 26.9643
18.5 | 1.5251 | 0.06157 | 0.0221 | 24.7702
19 | 1.5221 | 0.06849 | 0.0205 | 22.2237
19.5 | 1.5219 | 0.07541 | 0.0184 | 20.1817
20 | 1.5171 | 0.08322 | 0.0155 | 18.23

## 79. Re 5M Mach 0.50 (1)
BIGFOIL.COM POLAR EXPORT
NACA64-117 a=0.8
NACA64-117 a=0.8 |  |  |  | Cl Max: | 1.169 | at alpha= | 20 | deg
JavaFoil+Calcfoil stall+Eppler ext transition |  |  |  | L/D Max: | 111.799 | at alpha= | 4 | deg
Re: | 5000000 |  |  | Cd Min: | 0.00541 | at alpha= | -0.5 | deg
Mach: | 0.5 |  |  | Cl=0 at alpha= | -0.78873 | deg
|  |  |  | @ Cl=0.1, Cd= | 0.0054756
|  |  |  | @ Cl=0.4, Cd= | 0.0055746
|  |  |  | @ Cl=0.6, Cd= | 0.0058913
alpha (deg) | Cl | Cd | Cm | Cl/Cd
-20 | -1.077 | 0.15997 | 0.006 | -6.734
-19.5 | -1.05 | 0.15422 | 0.006 | -6.806
-19 | -1.022 | 0.14861 | 0.005 | -6.878
-18.5 | -1.001 | 0.14393 | 0.005 | -6.953
-18 | -0.967 | 0.14236 | 0.004 | -6.795
-17.5 | -0.938 | 0.13731 | 0.004 | -6.83
-17 | -0.91 | 0.13225 | 0.003 | -6.884
-16.5 | -0.887 | 0.13008 | 0.003 | -6.819
-16 | -0.855 | 0.12344 | 0.002 | -6.929
-15.5 | -0.826 | 0.11942 | 0.002 | -6.916
-15 | -0.798 | 0.11664 | 0.002 | -6.843
-14.5 | -0.773 | 0.11186 | 0.001 | -6.907
-14 | -0.742 | 0.10644 | 0.001 | -6.972
-13.5 | -0.714 | 0.10029 | 0 | -7.118
-13 | -0.686 | 0.09608 | 0 | -7.145
-12.5 | -0.659 | 0.09567 | -0.001 | -6.886
-12 | -0.631 | 0.08681 | -0.001 | -7.264
-11.5 | -0.605 | 0.07784 | -0.001 | -7.77
-11 | -0.646 | 0.03417 | -0.003 | -18.901
-10.5 | -0.546 | 0.07789 | -0.002 | -7.012
-10 | -0.52 | 0.06748 | -0.003 | -7.704
-9.5 | -0.578 | 0.0204 | -0.006 | -28.333
-9 | -0.869 | 0.01811 | -0.006 | -47.971
-8.5 | -0.89 | 0.01628 | -0.007 | -54.696
-8 | -0.877 | 0.01489 | -0.008 | -58.92
-7.5 | -0.847 | 0.01364 | -0.009 | -62.056
-7 | -0.805 | 0.01263 | -0.01 | -63.747
-6.5 | -0.755 | 0.01186 | -0.011 | -63.67
-6 | -0.7 | 0.01114 | -0.011 | -62.865
-5.5 | -0.642 | 0.01054 | -0.012 | -60.86
-5 | -0.58 | 0.01002 | -0.013 | -57.873
-4.5 | -0.518 | 0.00826 | -0.014 | -62.719
-4 | -0.452 | 0.00657 | -0.015 | -68.852
-3.5 | -0.383 | 0.0056 | -0.016 | -68.378
-3 | -0.313 | 0.00558 | -0.017 | -56.123
-2.5 | -0.243 | 0.00547 | -0.018 | -44.353
-2 | -0.172 | 0.00542 | -0.019 | -31.775
-1.5 | -0.101 | 0.00544 | -0.019 | -18.574
-1 | -0.03 | 0.00542 | -0.02 | -5.512
-0.5 | 0.041 | 0.00541 | -0.021 | 7.65
0 | 0.113 | 0.00549 | -0.022 | 20.498
0.5 | 0.184 | 0.00547 | -0.023 | 33.597
1 | 0.255 | 0.0055 | -0.024 | 46.337
1.5 | 0.326 | 0.00555 | -0.024 | 58.796
2 | 0.397 | 0.00557 | -0.025 | 71.368
2.5 | 0.469 | 0.00568 | -0.026 | 82.441
3 | 0.537 | 0.0058 | -0.027 | 92.612
3.5 | 0.606 | 0.0059 | -0.028 | 102.789
4 | 0.675 | 0.00604 | -0.029 | 111.799
4.5 | 0.739 | 0.00683 | -0.029 | 108.146
5 | 0.793 | 0.01115 | -0.03 | 71.116
5.5 | 0.853 | 0.01178 | -0.03 | 72.39
6 | 0.91 | 0.01246 | -0.031 | 73.078
6.5 | 0.964 | 0.01323 | -0.032 | 72.835
7 | 1.011 | 0.01412 | -0.033 | 71.63
7.5 | 1.052 | 0.01519 | -0.033 | 69.238
8 | 1.081 | 0.01628 | -0.034 | 66.42
8.5 | 1.095 | 0.01775 | -0.035 | 61.656
9 | 1.063 | 0.01939 | -0.035 | 54.823
9.5 | 0.853 | 0.024 | -0.035 | 35.547
10 | 0.711 | 0.02488 | -0.036 | 28.566
10.5 | 0.633 | 0.07273 | -0.019 | 8.709
11 | 0.774 | 0.02658 | -0.037 | 29.121
11.5 | 0.703 | 0.07073 | -0.026 | 9.937
12 | 0.718 | 0.08369 | -0.022 | 8.58
12.5 | 0.745 | 0.09288 | -0.022 | 8.019
13 | 0.771 | 0.0976 | -0.022 | 7.9
13.5 | 0.798 | 0.10225 | -0.022 | 7.806
14 | 0.828 | 0.10625 | -0.024 | 7.789
14.5 | 0.859 | 0.1124 | -0.026 | 7.643
15 | 0.882 | 0.11528 | -0.025 | 7.648
15.5 | 0.909 | 0.12055 | -0.025 | 7.542
16 | 0.942 | 0.12641 | -0.028 | 7.453
16.5 | 0.965 | 0.12642 | -0.027 | 7.637
17 | 0.993 | 0.1334 | -0.028 | 7.441
17.5 | 1.023 | 0.13587 | -0.029 | 7.532
18 | 1.061 | 0.1364 | -0.033 | 7.779
18.5 | 1.076 | 0.14522 | -0.03 | 7.41
19 | 1.103 | 0.15121 | -0.031 | 7.297
19.5 | 1.134 | 0.15459 | -0.032 | 7.336
20 | 1.169 | 0.15747 | -0.034 | 7.422

## 80. Re 5M Mach 0.50 (2)
BIGFOIL.COM POLAR EXPORT
NACA64-117 a=0.8
NACA64-117 a=0.8 |  |  |  | Cl Max: | 1.1794 | at alpha= | 11.5 | deg
XFOIL ncrit=9 |  |  |  | L/D Max: | 104.846 | at alpha= | 3 | deg
Re: | 5000000 |  |  | Cd Min: | 0.14612 | at alpha= | 16.5 | deg
Mach: | 0.5 |  |  | Cl=0 at alpha= | -0.77317 | deg
|  |  |  | @ Cl=0.1, Cd= | 0.0047684
|  |  |  | @ Cl=0.4, Cd= | 0.0049403
|  |  |  | @ Cl=0.6, Cd= | 0.0061818
alpha (deg) | Cl | Cd | Cm | Cl/Cd
-15.5 | -0.8068 | 0.12362 | -0.024 | -6.5265
-15 | -0.8293 | 0.11012 | -0.0329 | -7.5309
-14.5 | -0.8481 | 0.09728 | -0.0414 | -8.7181
-14 | -0.8722 | 0.08428 | -0.0502 | -10.3488
-13.5 | -0.8948 | 0.07246 | -0.0577 | -12.3489
-13 | -0.9225 | 0.06136 | -0.0638 | -15.0342
-12.5 | -0.9469 | 0.0518 | -0.0678 | -18.2799
-12 | -0.9732 | 0.04316 | -0.0696 | -22.5487
-11.5 | -0.9934 | 0.03596 | -0.0693 | -27.6251
-11 | -1.0059 | 0.0301 | -0.0669 | -33.4186
-10.5 | -1.009 | 0.02539 | -0.0633 | -39.7401
-10 | -1.003 | 0.02149 | -0.059 | -46.6729
-9.5 | -0.9857 | 0.01843 | -0.0544 | -53.4835
-9 | -0.9595 | 0.01602 | -0.0498 | -59.8939
-8.5 | -0.9287 | 0.01405 | -0.0451 | -66.0996
-8 | -0.8967 | 0.01249 | -0.0398 | -71.7934
-7.5 | -0.8712 | 0.01143 | -0.0324 | -76.2205
-7 | -0.8195 | 0.01067 | -0.0285 | -76.8041
-6.5 | -0.7599 | 0.01009 | -0.0259 | -75.3122
-6 | -0.6985 | 0.00953 | -0.0239 | -73.2949
-5.5 | -0.6336 | 0.00907 | -0.0225 | -69.8567
-5 | -0.5679 | 0.00862 | -0.0215 | -65.8817
-4.5 | -0.5031 | 0.00811 | -0.0206 | -62.0345
-4 | -0.4392 | 0.00747 | -0.0199 | -58.7952
-3.5 | -0.3754 | 0.00677 | -0.0194 | -55.4505
-3 | -0.3132 | 0.0058 | -0.019 | -54
-2.5 | -0.2486 | 0.005 | -0.0191 | -49.72
-2 | -0.177 | 0.00485 | -0.0199 | -36.4948
-1.5 | -0.1047 | 0.00481 | -0.0208 | -21.7672
-1 | -0.0328 | 0.00478 | -0.0218 | -6.8619
-0.5 | 0.0395 | 0.00476 | -0.0228 | 8.2983
0 | 0.1115 | 0.00477 | -0.0238 | 23.3753
0.5 | 0.1836 | 0.00479 | -0.0249 | 38.3299
1 | 0.2561 | 0.00481 | -0.0259 | 53.2432
1.5 | 0.3278 | 0.00487 | -0.0268 | 67.3101
2 | 0.3998 | 0.00494 | -0.0277 | 80.9312
2.5 | 0.472 | 0.00503 | -0.0284 | 93.837
3 | 0.5431 | 0.00518 | -0.029 | 104.8456
4 | 0.6584 | 0.00721 | -0.0261 | 91.3176
4.5 | 0.7131 | 0.00817 | -0.024 | 87.2827
5 | 0.7675 | 0.00897 | -0.0215 | 85.563
5.5 | 0.8174 | 0.00981 | -0.0181 | 83.3231
6 | 0.8678 | 0.01046 | -0.0145 | 82.9637
6.5 | 0.9019 | 0.01116 | -0.0082 | 80.8154
7 | 0.9405 | 0.01213 | -0.0031 | 77.535
7.5 | 0.9773 | 0.0134 | 0.0017 | 72.9328
8 | 1.0171 | 0.01479 | 0.0059 | 68.7694
8.5 | 1.0531 | 0.01654 | 0.0101 | 63.6699
9 | 1.0853 | 0.01864 | 0.0144 | 58.2242
9.5 | 1.1156 | 0.02104 | 0.0185 | 53.0228
10 | 1.1429 | 0.02378 | 0.0225 | 48.0614
10.5 | 1.1623 | 0.02716 | 0.0265 | 42.7946
11 | 1.1757 | 0.0312 | 0.03 | 37.6827
11.5 | 1.1794 | 0.03621 | 0.033 | 32.5711
12.5 | 1.1576 | 0.04973 | 0.0357 | 23.2777
13 | 1.1371 | 0.05832 | 0.0346 | 19.4976
13.5 | 1.1109 | 0.06839 | 0.0315 | 16.2436
14 | 1.0861 | 0.07937 | 0.0265 | 13.684
15 | 1.0355 | 0.10394 | 0.0123 | 9.9625
15.5 | 1.0138 | 0.11732 | 0.0036 | 8.6413
16 | 0.9903 | 0.13144 | -0.006 | 7.5342
16.5 | 0.966 | 0.14612 | -0.0161 | 6.611

## 81. Re 6M Mach 0.00 (1)
BIGFOIL.COM POLAR EXPORT
NACA64-117 a=0.8
NACA64-117 a=0.8 |  |  |  | Cl Max: | 1.389 | at alpha= | 15 | deg
JavaFoil+Calcfoil stall+Eppler ext transition |  |  |  | L/D Max: | 99.699 | at alpha= | 4.5 | deg
Re: | 6000000 |  |  | Cd Min: | 0.00508 | at alpha= | -1.5 | deg
Mach: | 0 |  |  | Cl=0 at alpha= | -0.79032 | deg
|  |  |  | @ Cl=0.1, Cd= | 0.0051107
|  |  |  | @ Cl=0.4, Cd= | 0.0052242
|  |  |  | @ Cl=0.6, Cd= | 0.0060592
alpha (deg) | Cl | Cd | Cm | Cl/Cd
-20 | -1.12 | 0.07225 | 0.008 | -15.506
-19.5 | -1.149 | 0.0618 | 0.007 | -18.586
-19 | -1.171 | 0.05503 | 0.007 | -21.284
-18.5 | -1.194 | 0.04776 | 0.006 | -25.008
-18 | -1.213 | 0.04245 | 0.006 | -28.576
-17.5 | -1.227 | 0.0385 | 0.005 | -31.876
-17 | -1.239 | 0.03497 | 0.005 | -35.428
-16.5 | -1.248 | 0.03167 | 0.004 | -39.411
-16 | -1.253 | 0.02889 | 0.004 | -43.384
-15.5 | -1.255 | 0.02658 | 0.003 | -47.213
-15 | -1.253 | 0.02442 | 0.002 | -51.31
-14.5 | -1.247 | 0.02264 | 0.002 | -55.06
-14 | -1.237 | 0.02086 | 0.001 | -59.31
-13.5 | -1.224 | 0.0195 | 0 | -62.755
-13 | -1.207 | 0.0181 | 0 | -66.643
-12.5 | -1.185 | 0.01693 | -0.001 | -70.036
-12 | -1.161 | 0.01589 | -0.002 | -73.062
-11.5 | -1.133 | 0.01483 | -0.002 | -76.421
-11 | -1.101 | 0.0139 | -0.003 | -79.202
-10.5 | -1.064 | 0.01315 | -0.004 | -80.949
-10 | -1.025 | 0.01239 | -0.004 | -82.706
-9.5 | -0.983 | 0.01175 | -0.005 | -83.671
-9 | -0.939 | 0.01118 | -0.006 | -83.97
-8.5 | -0.892 | 0.01065 | -0.006 | -83.819
-8 | -0.844 | 0.01018 | -0.007 | -82.919
-7.5 | -0.794 | 0.00926 | -0.008 | -85.749
-7 | -0.744 | 0.00935 | -0.009 | -79.518
-6.5 | -0.688 | 0.00908 | -0.009 | -75.774
-6 | -0.63 | 0.00872 | -0.01 | -72.307
-5.5 | -0.572 | 0.00844 | -0.011 | -67.794
-5 | -0.513 | 0.00762 | -0.012 | -67.412
-4.5 | -0.454 | 0.0067 | -0.012 | -67.661
-4 | -0.393 | 0.00598 | -0.013 | -65.788
-3.5 | -0.333 | 0.00522 | -0.014 | -63.686
-3 | -0.272 | 0.00518 | -0.015 | -52.394
-2.5 | -0.21 | 0.00514 | -0.015 | -40.898
-2 | -0.149 | 0.00509 | -0.016 | -29.313
-1.5 | -0.088 | 0.00508 | -0.017 | -17.246
-1 | -0.026 | 0.00509 | -0.018 | -5.087
-0.5 | 0.036 | 0.00509 | -0.018 | 7.034
0 | 0.098 | 0.00511 | -0.019 | 19.094
0.5 | 0.159 | 0.00513 | -0.02 | 31.006
1 | 0.221 | 0.00511 | -0.02 | 43.209
1.5 | 0.283 | 0.00515 | -0.021 | 54.858
2 | 0.344 | 0.00517 | -0.022 | 66.609
2.5 | 0.406 | 0.00523 | -0.023 | 77.615
3 | 0.466 | 0.00529 | -0.023 | 88.085
3.5 | 0.526 | 0.00536 | -0.024 | 98.28
4 | 0.587 | 0.00594 | -0.025 | 98.739
4.5 | 0.647 | 0.00649 | -0.026 | 99.699
5 | 0.706 | 0.00734 | -0.026 | 96.093
5.5 | 0.764 | 0.00857 | -0.027 | 89.195
6 | 0.816 | 0.00961 | -0.028 | 84.922
6.5 | 0.87 | 0.00998 | -0.028 | 87.152
7 | 0.923 | 0.01036 | -0.029 | 89.012
7.5 | 0.974 | 0.0108 | -0.029 | 90.132
8 | 1.023 | 0.01129 | -0.03 | 90.652
8.5 | 1.071 | 0.0118 | -0.031 | 90.744
9 | 1.115 | 0.01242 | -0.031 | 89.813
9.5 | 1.157 | 0.01299 | -0.032 | 89.087
10 | 1.195 | 0.01367 | -0.032 | 87.424
10.5 | 1.231 | 0.0144 | -0.033 | 85.441
11 | 1.263 | 0.0152 | -0.034 | 83.097
11.5 | 1.292 | 0.016 | -0.034 | 80.764
12 | 1.317 | 0.01693 | -0.035 | 77.784
12.5 | 1.339 | 0.01798 | -0.035 | 74.451
13 | 1.357 | 0.01904 | -0.036 | 71.264
13.5 | 1.371 | 0.02033 | -0.036 | 67.427
14 | 1.381 | 0.02164 | -0.037 | 63.797
14.5 | 1.387 | 0.02308 | -0.037 | 60.089
15 | 1.389 | 0.02493 | -0.038 | 55.71
15.5 | 1.386 | 0.02727 | -0.038 | 50.833
16 | 1.382 | 0.02919 | -0.038 | 47.332
16.5 | 1.374 | 0.0315 | -0.039 | 43.607
17 | 1.357 | 0.03499 | -0.039 | 38.77
17.5 | 1.335 | 0.0389 | -0.039 | 34.329
18 | 1.316 | 0.04107 | -0.04 | 32.047
18.5 | 1.289 | 0.04603 | -0.04 | 28.003
19 | 1.258 | 0.05224 | -0.04 | 24.083
19.5 | 1.228 | 0.05797 | -0.04 | 21.179
20 | 1.195 | 0.06464 | -0.04 | 18.494

## 82. Re 6M Mach 0.00 (2)
BIGFOIL.COM POLAR EXPORT
NACA64-117 a=0.8
NACA64-117 a=0.8 |  |  |  | Cl Max: | 1.6391 | at alpha= | 20 | deg
XFOIL ncrit=9 |  |  |  | L/D Max: | 101.921 | at alpha= | 9 | deg
Re: | 6000000 |  |  | Cd Min: | 0.05262 | at alpha= | 20 | deg
Mach: | 0 |  |  | Cl=0 at alpha= | -0.78369 | deg
|  |  |  | @ Cl=0.1, Cd= | 0.004351
|  |  |  | @ Cl=0.4, Cd= | 0.0046407
|  |  |  | @ Cl=0.6, Cd= | 0.006728
alpha (deg) | Cl | Cd | Cm | Cl/Cd
-20 | -1.5522 | 0.047 | -0.0416 | -33.0255
-19.5 | -1.5418 | 0.04292 | -0.0422 | -35.9226
-19 | -1.5301 | 0.03913 | -0.0423 | -39.103
-18.5 | -1.5171 | 0.03561 | -0.0422 | -42.6032
-18 | -1.5056 | 0.03212 | -0.0418 | -46.8742
-17.5 | -1.491 | 0.02912 | -0.0409 | -51.2019
-17 | -1.4733 | 0.02651 | -0.0399 | -55.5753
-16.5 | -1.4528 | 0.02416 | -0.0387 | -60.1325
-15 | -1.3711 | 0.01885 | -0.0354 | -72.7374
-14.5 | -1.3464 | 0.01747 | -0.033 | -77.0693
-14 | -1.32 | 0.01622 | -0.0305 | -81.381
-13.5 | -1.2956 | 0.01498 | -0.0274 | -86.4887
-13 | -1.2726 | 0.01391 | -0.0236 | -91.4881
-12.5 | -1.2512 | 0.01312 | -0.0187 | -95.3659
-12 | -1.2156 | 0.01256 | -0.016 | -96.7834
-11.5 | -1.172 | 0.01204 | -0.0146 | -97.3422
-11 | -1.1256 | 0.01157 | -0.0136 | -97.2861
-10.5 | -1.0786 | 0.01104 | -0.0127 | -97.6993
-10 | -1.0294 | 0.01056 | -0.0121 | -97.4811
-9.5 | -0.9781 | 0.01017 | -0.0118 | -96.175
-9 | -0.9254 | 0.00983 | -0.0117 | -94.1404
-8.5 | -0.8728 | 0.00942 | -0.0116 | -92.6539
-8 | -0.8188 | 0.00907 | -0.0117 | -90.2756
-7.5 | -0.7638 | 0.00879 | -0.0119 | -86.8942
-7 | -0.7089 | 0.00847 | -0.0121 | -83.6954
-6.5 | -0.653 | 0.00818 | -0.0125 | -79.8289
-6 | -0.5968 | 0.0079 | -0.0128 | -75.5443
-5.5 | -0.5407 | 0.00759 | -0.0132 | -71.2385
-5 | -0.4849 | 0.0072 | -0.0136 | -67.3472
-4.5 | -0.4286 | 0.00684 | -0.0141 | -62.6608
-4 | -0.3724 | 0.0064 | -0.0145 | -58.1875
-2.5 | -0.2044 | 0.00471 | -0.0161 | -43.397
-2 | -0.1457 | 0.00446 | -0.0169 | -32.6682
-1.5 | -0.0858 | 0.00444 | -0.0178 | -19.3243
-1 | -0.026 | 0.00438 | -0.0187 | -5.9361
-0.5 | 0.0341 | 0.00435 | -0.0196 | 7.8391
0 | 0.0939 | 0.00435 | -0.0205 | 21.5862
0.5 | 0.1539 | 0.00436 | -0.0214 | 35.2982
1 | 0.2138 | 0.00438 | -0.0224 | 48.8128
1.5 | 0.2735 | 0.00446 | -0.0232 | 61.3229
2 | 0.333 | 0.00453 | -0.0241 | 73.5099
2.5 | 0.3926 | 0.00461 | -0.0249 | 85.1627
3 | 0.4505 | 0.00485 | -0.0256 | 92.8866
3.5 | 0.5039 | 0.0056 | -0.0257 | 89.9821
4 | 0.5574 | 0.00626 | -0.0258 | 89.0415
4.5 | 0.6111 | 0.00685 | -0.0258 | 89.2117
5 | 0.6646 | 0.00739 | -0.0258 | 89.9323
5.5 | 0.7184 | 0.00785 | -0.0259 | 91.5159
6 | 0.7712 | 0.00833 | -0.0257 | 92.581
6.5 | 0.8241 | 0.00877 | -0.0256 | 93.9681
7 | 0.8774 | 0.00911 | -0.0255 | 96.3117
7.5 | 0.9299 | 0.00948 | -0.0253 | 98.0907
8 | 0.982 | 0.00984 | -0.025 | 99.7967
8.5 | 1.0324 | 0.01024 | -0.0245 | 100.8203
9 | 1.0824 | 0.01062 | -0.0239 | 101.9209
9.5 | 1.1294 | 0.0111 | -0.0228 | 101.7477
10 | 1.1751 | 0.01156 | -0.0215 | 101.6522
10.5 | 1.2182 | 0.01204 | -0.0198 | 101.1794
11 | 1.2481 | 0.01257 | -0.0157 | 99.292
11.5 | 1.2743 | 0.01334 | -0.0115 | 95.5247
12 | 1.3032 | 0.0142 | -0.0081 | 91.7746
12.5 | 1.3344 | 0.01509 | -0.0054 | 88.4294
13 | 1.3633 | 0.01617 | -0.0026 | 84.3105
13.5 | 1.39 | 0.01744 | 0.0001 | 79.7018
14 | 1.4141 | 0.01879 | 0.003 | 75.2581
15 | 1.4671 | 0.0221 | 0.0066 | 66.3846
15.5 | 1.4921 | 0.02399 | 0.0082 | 62.1967
16 | 1.5151 | 0.0261 | 0.0097 | 58.0498
16.5 | 1.5361 | 0.02846 | 0.0111 | 53.974
17 | 1.5548 | 0.03114 | 0.0123 | 49.9294
17.5 | 1.5712 | 0.03414 | 0.0133 | 46.0223
18 | 1.5843 | 0.03759 | 0.0141 | 42.1468
18.5 | 1.5988 | 0.04105 | 0.0145 | 38.9476
19 | 1.6132 | 0.04467 | 0.0146 | 36.1137
19.5 | 1.6261 | 0.04858 | 0.0144 | 33.4726
20 | 1.6391 | 0.05262 | 0.014 | 31.1498

## 83. Re 6M Mach 0.10 (1)
BIGFOIL.COM POLAR EXPORT
NACA64-117 a=0.8
NACA64-117 a=0.8 |  |  |  | Cl Max: | 1.373 | at alpha= | 14.5 | deg
JavaFoil+Calcfoil stall+Eppler ext transition |  |  |  | L/D Max: | 99.344 | at alpha= | 4.5 | deg
Re: | 6000000 |  |  | Cd Min: | 0.00507 | at alpha= | -1.5 | deg
Mach: | 0.1 |  |  | Cl=0 at alpha= | -0.79032 | deg
|  |  |  | @ Cl=0.1, Cd= | 0.0051103
|  |  |  | @ Cl=0.4, Cd= | 0.0052435
|  |  |  | @ Cl=0.6, Cd= | 0.0060817
alpha (deg) | Cl | Cd | Cm | Cl/Cd
-20 | -1.057 | 0.08385 | 0.007 | -12.603
-19.5 | -1.088 | 0.0726 | 0.007 | -14.988
-19 | -1.122 | 0.06027 | 0.007 | -18.613
-18.5 | -1.151 | 0.05138 | 0.006 | -22.393
-18 | -1.174 | 0.04519 | 0.006 | -25.978
-17.5 | -1.193 | 0.04048 | 0.005 | -29.473
-17 | -1.209 | 0.03665 | 0.005 | -32.982
-16.5 | -1.222 | 0.03298 | 0.004 | -37.059
-16 | -1.231 | 0.03015 | 0.004 | -40.817
-15.5 | -1.236 | 0.02746 | 0.003 | -45.012
-15 | -1.237 | 0.02514 | 0.002 | -49.214
-14.5 | -1.234 | 0.02338 | 0.002 | -52.76
-14 | -1.227 | 0.02156 | 0.001 | -56.914
-13.5 | -1.216 | 0.01992 | 0 | -61.033
-13 | -1.201 | 0.01862 | 0 | -64.487
-12.5 | -1.182 | 0.01725 | -0.001 | -68.527
-12 | -1.159 | 0.01617 | -0.002 | -71.651
-11.5 | -1.132 | 0.01509 | -0.002 | -75.009
-11 | -1.101 | 0.0142 | -0.003 | -77.516
-10.5 | -1.065 | 0.01333 | -0.004 | -79.865
-10 | -1.026 | 0.01257 | -0.004 | -81.623
-9.5 | -0.985 | 0.01187 | -0.005 | -82.946
-9 | -0.941 | 0.01129 | -0.006 | -83.325
-8.5 | -0.895 | 0.01074 | -0.006 | -83.316
-8 | -0.846 | 0.01026 | -0.007 | -82.495
-7.5 | -0.796 | 0.00986 | -0.008 | -80.76
-7 | -0.747 | 0.0095 | -0.009 | -78.644
-6.5 | -0.691 | 0.00909 | -0.009 | -75.999
-6 | -0.633 | 0.00872 | -0.01 | -72.607
-5.5 | -0.575 | 0.00844 | -0.011 | -68.129
-5 | -0.516 | 0.00764 | -0.012 | -67.476
-4.5 | -0.456 | 0.00671 | -0.012 | -67.911
-4 | -0.395 | 0.00598 | -0.013 | -66.104
-3.5 | -0.334 | 0.00522 | -0.014 | -64.079
-3 | -0.273 | 0.00518 | -0.015 | -52.723
-2.5 | -0.211 | 0.00514 | -0.015 | -41.13
-2 | -0.15 | 0.00509 | -0.016 | -29.474
-1.5 | -0.088 | 0.00507 | -0.017 | -17.346
-1 | -0.026 | 0.00508 | -0.018 | -5.115
-0.5 | 0.036 | 0.00508 | -0.018 | 7.08
0 | 0.098 | 0.00511 | -0.019 | 19.174
0.5 | 0.16 | 0.00512 | -0.02 | 31.233
1 | 0.222 | 0.00516 | -0.021 | 43.02
1.5 | 0.284 | 0.00514 | -0.021 | 55.273
2 | 0.346 | 0.0052 | -0.022 | 66.498
2.5 | 0.408 | 0.00525 | -0.023 | 77.655
3 | 0.468 | 0.00533 | -0.024 | 87.823
3.5 | 0.529 | 0.00541 | -0.024 | 97.831
4 | 0.59 | 0.00599 | -0.025 | 98.449
4.5 | 0.65 | 0.00654 | -0.026 | 99.344
5 | 0.709 | 0.00736 | -0.026 | 96.325
5.5 | 0.768 | 0.00868 | -0.027 | 88.41
6 | 0.819 | 0.00967 | -0.028 | 84.663
6.5 | 0.873 | 0.01005 | -0.028 | 86.887
7 | 0.926 | 0.01046 | -0.029 | 88.501
7.5 | 0.977 | 0.0109 | -0.03 | 89.703
8 | 1.027 | 0.01139 | -0.03 | 90.129
8.5 | 1.074 | 0.01192 | -0.031 | 90.128
9 | 1.118 | 0.01255 | -0.031 | 89.102
9.5 | 1.159 | 0.01313 | -0.032 | 88.272
10 | 1.197 | 0.01389 | -0.033 | 86.15
10.5 | 1.232 | 0.0146 | -0.033 | 84.401
11 | 1.263 | 0.01541 | -0.034 | 81.949
11.5 | 1.291 | 0.01632 | -0.034 | 79.099
12 | 1.315 | 0.01721 | -0.035 | 76.404
12.5 | 1.335 | 0.01831 | -0.035 | 72.886
13 | 1.351 | 0.0194 | -0.036 | 69.636
13.5 | 1.362 | 0.02075 | -0.036 | 65.638
14 | 1.369 | 0.02215 | -0.037 | 61.813
14.5 | 1.373 | 0.02365 | -0.037 | 58.063
15 | 1.371 | 0.02586 | -0.038 | 53.016
15.5 | 1.365 | 0.02811 | -0.038 | 48.571
16 | 1.358 | 0.03018 | -0.038 | 44.98
16.5 | 1.345 | 0.03265 | -0.039 | 41.209
17 | 1.324 | 0.03653 | -0.039 | 36.243
17.5 | 1.297 | 0.04108 | -0.039 | 31.576
18 | 1.267 | 0.0466 | -0.039 | 27.183
18.5 | 1.241 | 0.04899 | -0.04 | 25.339
19 | 1.209 | 0.05437 | -0.04 | 22.227
19.5 | 1.168 | 0.06393 | -0.04 | 18.269

## 84. Re 6M Mach 0.10 (2)
BIGFOIL.COM POLAR EXPORT
NACA64-117 a=0.8
NACA64-117 a=0.8 |  |  |  | Cl Max: | 1.6324 | at alpha= | 20 | deg
XFOIL ncrit=9 |  |  |  | L/D Max: | 101.455 | at alpha= | 9 | deg
Re: | 6000000 |  |  | Cd Min: | 0.05568 | at alpha= | 20 | deg
Mach: | 0.1 |  |  | Cl=0 at alpha= | -0.78311 | deg
|  |  |  | @ Cl=0.1, Cd= | 0.0043518
|  |  |  | @ Cl=0.4, Cd= | 0.004631
|  |  |  | @ Cl=0.6, Cd= | 0.0067302
alpha (deg) | Cl | Cd | Cm | Cl/Cd
-20 | -1.5429 | 0.05016 | -0.0432 | -30.7596
-19.5 | -1.5347 | 0.04567 | -0.0439 | -33.6041
-19 | -1.5246 | 0.04153 | -0.0442 | -36.7108
-18.5 | -1.5086 | 0.0381 | -0.0443 | -39.5958
-18 | -1.4974 | 0.03435 | -0.044 | -43.5924
-17.5 | -1.4851 | 0.03098 | -0.0432 | -47.9374
-17 | -1.4696 | 0.02804 | -0.0422 | -52.4108
-16.5 | -1.4503 | 0.02549 | -0.0411 | -56.8968
-16 | -1.4278 | 0.02329 | -0.0397 | -61.3053
-15 | -1.37 | 0.01965 | -0.0379 | -69.7201
-14.5 | -1.3461 | 0.01815 | -0.0354 | -74.1653
-14 | -1.3198 | 0.01679 | -0.0329 | -78.6063
-13.5 | -1.2922 | 0.01558 | -0.0303 | -82.9397
-13 | -1.2696 | 0.01432 | -0.0266 | -88.6592
-12.5 | -1.2467 | 0.01339 | -0.0222 | -93.1068
-12 | -1.2196 | 0.01275 | -0.0178 | -95.6549
-11.5 | -1.1773 | 0.0122 | -0.016 | -96.5
-11 | -1.1315 | 0.0117 | -0.0148 | -96.7094
-10.5 | -1.0842 | 0.01119 | -0.0137 | -96.8901
-10 | -1.0354 | 0.01067 | -0.0129 | -97.0384
-9.5 | -0.9841 | 0.01025 | -0.0125 | -96.0098
-9 | -0.9311 | 0.0099 | -0.0123 | -94.0505
-8.5 | -0.8781 | 0.0095 | -0.0121 | -92.4316
-8 | -0.8239 | 0.00913 | -0.0121 | -90.241
-7.5 | -0.7685 | 0.00885 | -0.0123 | -86.8362
-7 | -0.7133 | 0.00851 | -0.0124 | -83.819
-6.5 | -0.6569 | 0.00823 | -0.0127 | -79.8177
-6 | -0.6004 | 0.00795 | -0.0131 | -75.522
-5.5 | -0.544 | 0.00763 | -0.0134 | -71.2975
-5 | -0.4878 | 0.00723 | -0.0138 | -67.4689
-4 | -0.3746 | 0.00642 | -0.0147 | -58.3489
-3.5 | -0.3182 | 0.00595 | -0.0151 | -53.479
-3 | -0.262 | 0.00534 | -0.0156 | -49.0637
-2.5 | -0.2058 | 0.00472 | -0.0162 | -43.6017
-2 | -0.1466 | 0.00447 | -0.017 | -32.7964
-1.5 | -0.0864 | 0.00445 | -0.0179 | -19.4157
-1 | -0.0262 | 0.00438 | -0.0188 | -5.9817
-0.5 | 0.0342 | 0.00436 | -0.0197 | 7.844
0 | 0.0945 | 0.00435 | -0.0206 | 21.7241
0.5 | 0.1549 | 0.00437 | -0.0216 | 35.4462
1 | 0.2151 | 0.00439 | -0.0225 | 48.9977
2 | 0.3351 | 0.00453 | -0.0242 | 73.9735
2.5 | 0.3951 | 0.00461 | -0.0251 | 85.705
3 | 0.4534 | 0.00486 | -0.0257 | 93.2922
3.5 | 0.5071 | 0.00561 | -0.0258 | 90.3922
4 | 0.5607 | 0.0063 | -0.0258 | 89
4.5 | 0.6146 | 0.00689 | -0.0259 | 89.2017
5 | 0.6684 | 0.00743 | -0.0258 | 89.9596
5.5 | 0.7224 | 0.0079 | -0.0258 | 91.443
6 | 0.7754 | 0.00839 | -0.0256 | 92.4195
6.5 | 0.8288 | 0.00882 | -0.0254 | 93.9683
7 | 0.8824 | 0.00917 | -0.0253 | 96.2268
7.5 | 0.935 | 0.00954 | -0.025 | 98.0084
8 | 0.9871 | 0.00992 | -0.0246 | 99.506
8.5 | 1.0378 | 0.01032 | -0.0239 | 100.562
9 | 1.0876 | 0.01072 | -0.0232 | 101.4552
9.5 | 1.1341 | 0.01123 | -0.0219 | 100.9884
10.5 | 1.2197 | 0.01217 | -0.018 | 100.2219
11 | 1.2459 | 0.0128 | -0.0132 | 97.3359
11.5 | 1.273 | 0.01366 | -0.0092 | 93.1918
12 | 1.3036 | 0.01454 | -0.0061 | 89.6561
12.5 | 1.3348 | 0.01551 | -0.0033 | 86.0606
13 | 1.3631 | 0.01671 | -0.0005 | 81.5739
13.5 | 1.3893 | 0.01809 | 0.0023 | 76.7993
14 | 1.412 | 0.01957 | 0.0053 | 72.1513
15 | 1.4674 | 0.02301 | 0.0086 | 63.7723
15.5 | 1.4916 | 0.02507 | 0.0102 | 59.4974
16 | 1.5131 | 0.0274 | 0.0118 | 55.2226
16.5 | 1.5333 | 0.02996 | 0.0132 | 51.1782
17 | 1.5517 | 0.03281 | 0.0143 | 47.2935
17.5 | 1.566 | 0.03616 | 0.0153 | 43.3075
18 | 1.5786 | 0.03982 | 0.0159 | 39.6434
18.5 | 1.5951 | 0.04329 | 0.0162 | 36.8468
19 | 1.6085 | 0.04716 | 0.0162 | 34.1073
19.5 | 1.6208 | 0.05132 | 0.0159 | 31.5822
20 | 1.6324 | 0.05568 | 0.0153 | 29.3175

## 85. Re 6M Mach 0.25 (1)
BIGFOIL.COM POLAR EXPORT
NACA64-117 a=0.8
NACA64-117 a=0.8 |  |  |  | Cl Max: | 1.293 | at alpha= | 12.5 | deg
JavaFoil+Calcfoil stall+Eppler ext transition |  |  |  | L/D Max: | 99.912 | at alpha= | 3.5 | deg
Re: | 6000000 |  |  | Cd Min: | 0.00511 | at alpha= | -2 | deg
Mach: | 0.25 |  |  | Cl=0 at alpha= | -0.78906 | deg
|  |  |  | @ Cl=0.1, Cd= | 0.0051598
|  |  |  | @ Cl=0.4, Cd= | 0.0052722
|  |  |  | @ Cl=0.6, Cd= | 0.0060824
alpha (deg) | Cl | Cd | Cm | Cl/Cd
-18 | -0.778 | 0.13149 | 0.004 | -5.915
-17.5 | -0.83 | 0.11561 | 0.004 | -7.178
-17 | -0.899 | 0.08532 | 0.004 | -10.541
-16.5 | -0.984 | 0.05259 | 0.004 | -18.706
-16 | -1.03 | 0.04371 | 0.004 | -23.571
-15.5 | -1.073 | 0.03583 | 0.003 | -29.938
-15 | -1.103 | 0.03142 | 0.002 | -35.107
-14.5 | -1.127 | 0.02763 | 0.002 | -40.792
-14 | -1.141 | 0.02535 | 0.001 | -45.029
-13.5 | -1.151 | 0.0229 | 0 | -50.234
-13 | -1.152 | 0.02115 | 0 | -54.458
-12.5 | -1.147 | 0.01947 | -0.001 | -58.911
-12 | -1.136 | 0.01797 | -0.002 | -63.218
-11.5 | -1.118 | 0.01674 | -0.002 | -66.827
-11 | -1.095 | 0.01553 | -0.003 | -70.5
-10.5 | -1.065 | 0.01456 | -0.004 | -73.107
-10 | -1.031 | 0.01361 | -0.004 | -75.723
-9.5 | -0.993 | 0.01278 | -0.005 | -77.702
-9 | -0.952 | 0.012 | -0.006 | -79.293
-8.5 | -0.907 | 0.01137 | -0.007 | -79.787
-8 | -0.86 | 0.0108 | -0.007 | -79.631
-7.5 | -0.81 | 0.01031 | -0.008 | -78.564
-7 | -0.758 | 0.00986 | -0.009 | -76.876
-6.5 | -0.708 | 0.00946 | -0.01 | -74.855
-6 | -0.649 | 0.00901 | -0.01 | -72.046
-5.5 | -0.59 | 0.00877 | -0.011 | -67.266
-5 | -0.529 | 0.00829 | -0.012 | -63.84
-4.5 | -0.468 | 0.00697 | -0.013 | -67.185
-4 | -0.406 | 0.0061 | -0.014 | -66.529
-3.5 | -0.343 | 0.00527 | -0.014 | -65.142
-3 | -0.28 | 0.00523 | -0.015 | -53.633
-2.5 | -0.217 | 0.00519 | -0.016 | -41.867
-2 | -0.154 | 0.00511 | -0.017 | -30.128
-1.5 | -0.09 | 0.00512 | -0.017 | -17.649
-1 | -0.027 | 0.00511 | -0.018 | -5.226
-0.5 | 0.037 | 0.00515 | -0.019 | 7.188
0 | 0.101 | 0.00516 | -0.02 | 19.528
0.5 | 0.164 | 0.00518 | -0.02 | 31.77
1 | 0.228 | 0.00519 | -0.021 | 43.994
1.5 | 0.292 | 0.00519 | -0.022 | 56.183
2 | 0.355 | 0.00523 | -0.023 | 67.916
2.5 | 0.419 | 0.00529 | -0.023 | 79.261
3 | 0.481 | 0.00537 | -0.024 | 89.603
3.5 | 0.543 | 0.00544 | -0.025 | 99.912
4 | 0.606 | 0.00615 | -0.026 | 98.55
4.5 | 0.667 | 0.00672 | -0.026 | 99.308
5 | 0.728 | 0.00779 | -0.027 | 93.493
5.5 | 0.781 | 0.00966 | -0.028 | 80.87
6 | 0.837 | 0.01005 | -0.028 | 83.32
6.5 | 0.892 | 0.01048 | -0.029 | 85.154
7 | 0.945 | 0.01095 | -0.03 | 86.329
7.5 | 0.996 | 0.01146 | -0.03 | 86.952
8 | 1.045 | 0.01204 | -0.031 | 86.777
8.5 | 1.091 | 0.01264 | -0.031 | 86.355
9 | 1.133 | 0.01333 | -0.032 | 84.968
9.5 | 1.171 | 0.01405 | -0.033 | 83.304
10 | 1.204 | 0.01487 | -0.033 | 81.001
10.5 | 1.233 | 0.01582 | -0.034 | 77.92
11 | 1.256 | 0.0168 | -0.034 | 74.798
11.5 | 1.275 | 0.01782 | -0.035 | 71.523
12 | 1.287 | 0.01906 | -0.036 | 67.533
12.5 | 1.293 | 0.02045 | -0.036 | 63.254
13 | 1.293 | 0.02199 | -0.037 | 58.785
13.5 | 1.286 | 0.02376 | -0.037 | 54.106
14 | 1.271 | 0.02595 | -0.037 | 49
14.5 | 1.25 | 0.02859 | -0.038 | 43.711
15 | 1.221 | 0.03194 | -0.038 | 38.211
15.5 | 1.184 | 0.03635 | -0.038 | 32.561
16 | 1.137 | 0.04295 | -0.038 | 26.474
16.5 | 1.079 | 0.05388 | -0.038 | 20.023
17 | 1.013 | 0.06543 | -0.037 | 15.486
17.5 | 0.902 | 0.10934 | -0.031 | 8.247

## 86. Re 6M Mach 0.25 (2)
BIGFOIL.COM POLAR EXPORT
NACA64-117 a=0.8
NACA64-117 a=0.8 |  |  |  | Cl Max: | 1.5632 | at alpha= | 19.5 | deg
XFOIL ncrit=9 |  |  |  | L/D Max: | 98.6654 | at alpha= | 8.5 | deg
Re: | 6000000 |  |  | Cd Min: | 0.07764 | at alpha= | 20 | deg
Mach: | 0.25 |  |  | Cl=0 at alpha= | -0.7817 | deg
|  |  |  | @ Cl=0.1, Cd= | 0.0043818
|  |  |  | @ Cl=0.4, Cd= | 0.0046398
|  |  |  | @ Cl=0.6, Cd= | 0.0066424
alpha (deg) | Cl | Cd | Cm | Cl/Cd
-20 | -1.4409 | 0.07461 | -0.0452 | -19.3124
-19.5 | -1.4527 | 0.06639 | -0.0485 | -21.8813
-19 | -1.4604 | 0.05906 | -0.0509 | -24.7274
-18.5 | -1.4532 | 0.05364 | -0.0521 | -27.0917
-18 | -1.4495 | 0.0481 | -0.053 | -30.1351
-17.5 | -1.4422 | 0.0432 | -0.0533 | -33.3843
-17 | -1.4302 | 0.03896 | -0.0531 | -36.7094
-16.5 | -1.4208 | 0.03468 | -0.0525 | -40.9689
-16 | -1.4087 | 0.03091 | -0.0514 | -45.5742
-15.5 | -1.3916 | 0.02777 | -0.0499 | -50.1116
-15 | -1.3681 | 0.02499 | -0.0488 | -54.7459
-14.5 | -1.3379 | 0.02281 | -0.0479 | -58.6541
-14 | -1.3153 | 0.02071 | -0.0452 | -63.5104
-13.5 | -1.2889 | 0.01888 | -0.0426 | -68.268
-13 | -1.2581 | 0.01739 | -0.04 | -72.3462
-12.5 | -1.2317 | 0.01581 | -0.0368 | -77.9064
-12 | -1.2066 | 0.01439 | -0.033 | -83.8499
-11.5 | -1.1799 | 0.01333 | -0.0286 | -88.5146
-11 | -1.1556 | 0.01257 | -0.023 | -91.9332
-10.5 | -1.1118 | 0.01198 | -0.0205 | -92.8047
-10 | -1.0638 | 0.01142 | -0.0187 | -93.1524
-9.5 | -1.0145 | 0.01082 | -0.0171 | -93.7616
-9 | -0.9615 | 0.01034 | -0.0161 | -92.9884
-8.5 | -0.9065 | 0.00994 | -0.0154 | -91.1972
-8 | -0.8514 | 0.0095 | -0.0148 | -89.6211
-7.5 | -0.7947 | 0.00912 | -0.0145 | -87.1382
-7 | -0.7371 | 0.00879 | -0.0144 | -83.8567
-6.5 | -0.6792 | 0.00846 | -0.0144 | -80.2837
-6 | -0.6207 | 0.00814 | -0.0145 | -76.2531
-5.5 | -0.5619 | 0.00784 | -0.0147 | -71.6709
-5 | -0.5036 | 0.00745 | -0.0149 | -67.5973
-4.5 | -0.4454 | 0.00703 | -0.0151 | -63.357
-4 | -0.3869 | 0.0066 | -0.0155 | -58.6212
-3.5 | -0.3287 | 0.00608 | -0.0158 | -54.0625
-3 | -0.2709 | 0.00546 | -0.0162 | -49.6154
-2.5 | -0.2132 | 0.00475 | -0.0167 | -44.8842
-2 | -0.152 | 0.00452 | -0.0175 | -33.6283
-1.5 | -0.0896 | 0.00449 | -0.0184 | -19.9555
-1 | -0.0272 | 0.00442 | -0.0194 | -6.1538
-0.5 | 0.0351 | 0.00441 | -0.0203 | 7.9592
0 | 0.0977 | 0.00438 | -0.0213 | 22.3059
0.5 | 0.1602 | 0.00443 | -0.0222 | 36.1625
1 | 0.2227 | 0.00443 | -0.0231 | 50.2709
1.5 | 0.2849 | 0.00449 | -0.024 | 63.4521
2 | 0.347 | 0.00458 | -0.0249 | 75.7642
2.5 | 0.409 | 0.00465 | -0.0257 | 87.957
3 | 0.4696 | 0.00491 | -0.0264 | 95.6415
3.5 | 0.5244 | 0.0057 | -0.0263 | 92
4.5 | 0.6343 | 0.00707 | -0.0259 | 89.7171
5 | 0.6893 | 0.00767 | -0.0256 | 89.8696
5.5 | 0.7443 | 0.00817 | -0.0253 | 91.1016
6 | 0.7984 | 0.0087 | -0.0247 | 91.7701
6.5 | 0.8533 | 0.00913 | -0.0242 | 93.4611
7 | 0.9079 | 0.00951 | -0.0236 | 95.4679
7.5 | 0.9619 | 0.00991 | -0.0228 | 97.0636
8 | 1.0137 | 0.01036 | -0.0217 | 97.8475
8.5 | 1.0646 | 0.01079 | -0.0204 | 98.6654
9 | 1.1112 | 0.01134 | -0.0183 | 97.9894
9.5 | 1.1516 | 0.01185 | -0.0151 | 97.1814
10 | 1.181 | 0.01251 | -0.0102 | 94.4045
10.5 | 1.2113 | 0.01339 | -0.006 | 90.463
11 | 1.2403 | 0.01451 | -0.002 | 85.479
11.5 | 1.2737 | 0.0156 | 0.0011 | 81.6474
12 | 1.3047 | 0.01691 | 0.0042 | 77.1555
12.5 | 1.3339 | 0.01843 | 0.0072 | 72.3766
13 | 1.3595 | 0.02028 | 0.0102 | 67.0365
13.5 | 1.3832 | 0.02232 | 0.0131 | 61.9713
14 | 1.4099 | 0.02414 | 0.0154 | 58.4051
15 | 1.4606 | 0.02915 | 0.0188 | 50.1063
15.5 | 1.4814 | 0.03212 | 0.0204 | 46.1208
16 | 1.4974 | 0.03564 | 0.0218 | 42.0146
16.5 | 1.5089 | 0.03972 | 0.0229 | 37.9884
17 | 1.5242 | 0.04372 | 0.0235 | 34.8628
17.5 | 1.5401 | 0.04781 | 0.0239 | 32.2129
18 | 1.5508 | 0.05262 | 0.0238 | 29.4717
18.5 | 1.56 | 0.05773 | 0.0233 | 27.0223
19 | 1.5611 | 0.06401 | 0.0222 | 24.3884
19.5 | 1.5632 | 0.0704 | 0.0206 | 22.2045
20 | 1.561 | 0.07764 | 0.0183 | 20.1056

## 87. Re 6M Mach 0.50 (1)
BIGFOIL.COM POLAR EXPORT
NACA64-117 a=0.8
NACA64-117 a=0.8 |  |  |  | Cl Max: | 1.178 | at alpha= | 20 | deg
JavaFoil+Calcfoil stall+Eppler ext transition |  |  |  | L/D Max: | 105.333 | at alpha= | 3.5 | deg
Re: | 6000000 |  |  | Cd Min: | 0.00528 | at alpha= | -0.5 | deg
Mach: | 0.5 |  |  | Cl=0 at alpha= | -0.78873 | deg
|  |  |  | @ Cl=0.1, Cd= | 0.0053374
|  |  |  | @ Cl=0.4, Cd= | 0.005445
|  |  |  | @ Cl=0.6, Cd= | 0.0057522
alpha (deg) | Cl | Cd | Cm | Cl/Cd
-20 | -1.079 | 0.15689 | 0.006 | -6.879
-19.5 | -1.05 | 0.15052 | 0.006 | -6.976
-19 | -1.023 | 0.1462 | 0.005 | -6.994
-18.5 | -1.004 | 0.1384 | 0.005 | -7.257
-18 | -0.969 | 0.13898 | 0.004 | -6.975
-17.5 | -0.938 | 0.13466 | 0.004 | -6.969
-17 | -0.911 | 0.13044 | 0.003 | -6.981
-16.5 | -0.888 | 0.12574 | 0.003 | -7.065
-16 | -0.856 | 0.11974 | 0.003 | -7.152
-15.5 | -0.826 | 0.11741 | 0.002 | -7.036
-15 | -0.798 | 0.11201 | 0.002 | -7.129
-14.5 | -0.774 | 0.11078 | 0.001 | -6.983
-14 | -0.743 | 0.10347 | 0.001 | -7.182
-13.5 | -0.714 | 0.09824 | 0 | -7.269
-13 | -0.688 | 0.08738 | 0 | -7.873
-12.5 | -0.659 | 0.09307 | -0.001 | -7.084
-12 | -0.631 | 0.08542 | -0.001 | -7.388
-11.5 | -0.609 | 0.07381 | -0.002 | -8.254
-11 | -0.665 | 0.02642 | -0.003 | -25.165
-10.5 | -0.546 | 0.07608 | -0.002 | -7.179
-10 | -0.521 | 0.06638 | -0.003 | -7.854
-9.5 | -0.579 | 0.01962 | -0.006 | -29.533
-9 | -0.87 | 0.01745 | -0.006 | -49.859
-8.5 | -0.892 | 0.01571 | -0.007 | -56.772
-8 | -0.879 | 0.01437 | -0.008 | -61.15
-7.5 | -0.848 | 0.01316 | -0.009 | -64.474
-7 | -0.806 | 0.01218 | -0.01 | -66.204
-6.5 | -0.757 | 0.01147 | -0.011 | -65.997
-6 | -0.702 | 0.01078 | -0.011 | -65.1
-5.5 | -0.643 | 0.01021 | -0.012 | -62.989
-5 | -0.581 | 0.0097 | -0.013 | -59.878
-4.5 | -0.521 | 0.00852 | -0.014 | -61.114
-4 | -0.452 | 0.00695 | -0.015 | -65.112
-3.5 | -0.383 | 0.00617 | -0.016 | -62.125
-3 | -0.313 | 0.00545 | -0.017 | -57.43
-2.5 | -0.243 | 0.00536 | -0.018 | -45.26
-2 | -0.172 | 0.00532 | -0.019 | -32.397
-1.5 | -0.101 | 0.00529 | -0.019 | -19.12
-1 | -0.03 | 0.00529 | -0.02 | -5.65
-0.5 | 0.041 | 0.00528 | -0.021 | 7.834
0 | 0.113 | 0.00535 | -0.022 | 21.029
0.5 | 0.184 | 0.00533 | -0.023 | 34.48
1 | 0.255 | 0.00536 | -0.024 | 47.557
1.5 | 0.326 | 0.00542 | -0.024 | 60.238
2 | 0.397 | 0.00544 | -0.025 | 73.006
2.5 | 0.469 | 0.00556 | -0.026 | 84.222
3 | 0.537 | 0.00567 | -0.027 | 94.67
3.5 | 0.606 | 0.00576 | -0.028 | 105.333
4 | 0.675 | 0.00695 | -0.029 | 97.088
4.5 | 0.736 | 0.00816 | -0.029 | 90.207
5 | 0.794 | 0.0108 | -0.03 | 73.505
5.5 | 0.854 | 0.01141 | -0.031 | 74.857
6 | 0.912 | 0.01207 | -0.031 | 75.551
6.5 | 0.965 | 0.01281 | -0.032 | 75.317
7 | 1.013 | 0.01366 | -0.033 | 74.124
7.5 | 1.053 | 0.01469 | -0.033 | 71.682
8 | 1.083 | 0.01574 | -0.034 | 68.79
8.5 | 1.096 | 0.01715 | -0.035 | 63.929
9 | 1.065 | 0.01872 | -0.035 | 56.887
9.5 | 0.857 | 0.02287 | -0.035 | 37.461
10 | 0.713 | 0.02391 | -0.036 | 29.804
10.5 | 0.636 | 0.07154 | -0.021 | 8.885
11 | 0.776 | 0.02547 | -0.038 | 30.483
11.5 | 0.8 | 0.02955 | -0.038 | 27.065
12 | 0.726 | 0.07855 | -0.025 | 9.242
12.5 | 0.747 | 0.09014 | -0.023 | 8.282
13 | 0.771 | 0.09555 | -0.022 | 8.071
13.5 | 0.798 | 0.0983 | -0.022 | 8.123
14 | 0.83 | 0.10358 | -0.025 | 8.011
14.5 | 0.861 | 0.10921 | -0.027 | 7.888
15 | 0.882 | 0.11366 | -0.025 | 7.759
15.5 | 0.91 | 0.11977 | -0.026 | 7.602
16 | 0.945 | 0.12247 | -0.029 | 7.713
16.5 | 0.966 | 0.12487 | -0.027 | 7.734
17 | 0.994 | 0.12895 | -0.028 | 7.708
17.5 | 1.03 | 0.12999 | -0.031 | 7.928
18 | 1.07 | 0.12826 | -0.034 | 8.339
18.5 | 1.076 | 0.14151 | -0.03 | 7.606
19 | 1.104 | 0.14633 | -0.031 | 7.542
19.5 | 1.138 | 0.15074 | -0.033 | 7.547
20 | 1.178 | 0.14899 | -0.036 | 7.905

## 88. Re 6M Mach 0.50 (2)
BIGFOIL.COM POLAR EXPORT
NACA64-117 a=0.8
NACA64-117 a=0.8 |  |  |  | Cl Max: | 1.1998 | at alpha= | 11.5 | deg
XFOIL ncrit=9 |  |  |  | L/D Max: | 106.055 | at alpha= | 3 | deg
Re: | 6000000 |  |  | Cd Min: | 0.14391 | at alpha= | 16.5 | deg
Mach: | 0.5 |  |  | Cl=0 at alpha= | -0.77462 | deg
|  |  |  | @ Cl=0.1, Cd= | 0.0046067
|  |  |  | @ Cl=0.4, Cd= | 0.0047593
|  |  |  | @ Cl=0.6, Cd= | 0.0062005
alpha (deg) | Cl | Cd | Cm | Cl/Cd
-15.5 | -0.8232 | 0.1214 | -0.0255 | -6.7809
-15 | -0.8464 | 0.10773 | -0.0348 | -7.8567
-14.5 | -0.8729 | 0.09391 | -0.0443 | -9.2951
-14 | -0.8974 | 0.08114 | -0.0529 | -11.0599
-13.5 | -0.9198 | 0.06968 | -0.06 | -13.2003
-13 | -0.9466 | 0.05899 | -0.0656 | -16.0468
-12.5 | -0.9694 | 0.04982 | -0.069 | -19.458
-12 | -0.9946 | 0.04147 | -0.0704 | -23.9836
-11.5 | -1.0129 | 0.03457 | -0.0696 | -29.3
-11 | -1.0257 | 0.02884 | -0.067 | -35.5652
-10.5 | -1.0297 | 0.02416 | -0.0631 | -42.62
-10 | -1.0241 | 0.02032 | -0.0585 | -50.3986
-9.5 | -1.0064 | 0.01734 | -0.0536 | -58.0392
-9 | -0.9816 | 0.01496 | -0.0486 | -65.615
-8.5 | -0.9497 | 0.01317 | -0.0435 | -72.1109
-8 | -0.9198 | 0.01179 | -0.0374 | -78.0153
-7.5 | -0.8833 | 0.01098 | -0.031 | -80.4463
-7 | -0.8289 | 0.01027 | -0.0274 | -80.7108
-6 | -0.7036 | 0.00921 | -0.0232 | -76.3952
-5.5 | -0.6376 | 0.00879 | -0.022 | -72.537
-5 | -0.5709 | 0.00838 | -0.0211 | -68.1265
-4.5 | -0.5047 | 0.00792 | -0.0204 | -63.7247
-4 | -0.4401 | 0.00733 | -0.0198 | -60.0409
-3.5 | -0.3748 | 0.00672 | -0.0194 | -55.7738
-3 | -0.311 | 0.00592 | -0.0192 | -52.5338
-2.5 | -0.2475 | 0.00496 | -0.0192 | -49.8992
-2 | -0.1768 | 0.00471 | -0.0199 | -37.5372
-1.5 | -0.1047 | 0.00467 | -0.0208 | -22.4197
-1 | -0.0325 | 0.0046 | -0.0218 | -7.0652
-0.5 | 0.0396 | 0.00459 | -0.0228 | 8.6275
0 | 0.1119 | 0.00461 | -0.0239 | 24.2733
0.5 | 0.1844 | 0.0046 | -0.025 | 40.087
1 | 0.2563 | 0.00465 | -0.026 | 55.1183
1.5 | 0.3289 | 0.00469 | -0.027 | 70.1279
2 | 0.4007 | 0.00476 | -0.0278 | 84.1807
2.5 | 0.4728 | 0.00486 | -0.0286 | 97.284
3 | 0.543 | 0.00512 | -0.029 | 106.0547
3.5 | 0.6005 | 0.00621 | -0.0277 | 96.6989
4 | 0.6571 | 0.00723 | -0.026 | 90.8852
4.5 | 0.7145 | 0.00804 | -0.0242 | 88.8682
5 | 0.7704 | 0.0088 | -0.0219 | 87.5455
5.5 | 0.8233 | 0.00954 | -0.0189 | 86.2998
6 | 0.8781 | 0.01011 | -0.0159 | 86.8546
6.5 | 0.9178 | 0.01071 | -0.0103 | 85.6956
7 | 0.9542 | 0.01161 | -0.0046 | 82.1878
7.5 | 0.9936 | 0.01273 | 0.0001 | 78.0518
8 | 1.0333 | 0.01404 | 0.0046 | 73.5969
8.5 | 1.0684 | 0.01575 | 0.0092 | 67.8349
9 | 1.1051 | 0.0176 | 0.0133 | 62.7898
9.5 | 1.1371 | 0.01985 | 0.0176 | 57.2846
10 | 1.1654 | 0.02247 | 0.0218 | 51.8647
10.5 | 1.1839 | 0.02582 | 0.0261 | 45.8521
11 | 1.1973 | 0.02976 | 0.0299 | 40.2319
11.5 | 1.1998 | 0.03476 | 0.0332 | 34.5167
12 | 1.1924 | 0.04086 | 0.0355 | 29.1826
12.5 | 1.1772 | 0.0481 | 0.0364 | 24.474
13 | 1.1575 | 0.05648 | 0.0357 | 20.494
13.5 | 1.1329 | 0.0662 | 0.0329 | 17.1133
14 | 1.1086 | 0.07692 | 0.0283 | 14.4124
14.5 | 1.0828 | 0.08885 | 0.0219 | 12.1868
15 | 1.0514 | 0.10247 | 0.0133 | 10.2606
16 | 0.9997 | 0.12988 | -0.0046 | 7.6971
16.5 | 0.9793 | 0.14391 | -0.0142 | 6.8049

## 89. Re 7M Mach 0.00 (1)
BIGFOIL.COM POLAR EXPORT
NACA64-117 a=0.8
NACA64-117 a=0.8 |  |  |  | Cl Max: | 1.391 | at alpha= | 15 | deg
JavaFoil+Calcfoil stall+Eppler ext transition |  |  |  | L/D Max: | 100.134 | at alpha= | 3.5 | deg
Re: | 7000000 |  |  | Cd Min: | 0.00498 | at alpha= | -1 | deg
Mach: | 0 |  |  | Cl=0 at alpha= | -0.79032 | deg
|  |  |  | @ Cl=0.1, Cd= | 0.00503
|  |  |  | @ Cl=0.4, Cd= | 0.0051561
|  |  |  | @ Cl=0.6, Cd= | 0.0062713
alpha (deg) | Cl | Cd | Cm | Cl/Cd
-20 | -1.126 | 0.06779 | 0.008 | -16.613
-19.5 | -1.149 | 0.0612 | 0.007 | -18.775
-19 | -1.176 | 0.05203 | 0.007 | -22.605
-18.5 | -1.196 | 0.04674 | 0.006 | -25.583
-18 | -1.215 | 0.04104 | 0.006 | -29.618
-17.5 | -1.231 | 0.03681 | 0.005 | -33.434
-17 | -1.242 | 0.03348 | 0.005 | -37.096
-16.5 | -1.251 | 0.03038 | 0.004 | -41.166
-16 | -1.255 | 0.02798 | 0.004 | -44.862
-15.5 | -1.257 | 0.02556 | 0.003 | -49.178
-15 | -1.255 | 0.02352 | 0.002 | -53.357
-14.5 | -1.249 | 0.02194 | 0.002 | -56.912
-14 | -1.24 | 0.02013 | 0.001 | -61.583
-13.5 | -1.226 | 0.01882 | 0 | -65.134
-13 | -1.208 | 0.01763 | 0 | -68.524
-12.5 | -1.188 | 0.01631 | -0.001 | -72.808
-12 | -1.163 | 0.01532 | -0.002 | -75.9
-11.5 | -1.135 | 0.01433 | -0.002 | -79.182
-11 | -1.103 | 0.0135 | -0.003 | -81.65
-10.5 | -1.066 | 0.01272 | -0.004 | -83.811
-10 | -1.027 | 0.01202 | -0.004 | -85.437
-9.5 | -0.985 | 0.01139 | -0.005 | -86.443
-9 | -0.94 | 0.01085 | -0.006 | -86.691
-8.5 | -0.894 | 0.01035 | -0.006 | -86.383
-8 | -0.845 | 0.00991 | -0.007 | -85.266
-7.5 | -0.799 | 0.00953 | -0.008 | -83.816
-7 | -0.744 | 0.00911 | -0.009 | -81.699
-6.5 | -0.688 | 0.00884 | -0.009 | -77.77
-6 | -0.631 | 0.00855 | -0.01 | -73.724
-5.5 | -0.572 | 0.0082 | -0.011 | -69.803
-5 | -0.513 | 0.00751 | -0.012 | -68.329
-4.5 | -0.454 | 0.00714 | -0.012 | -63.528
-4 | -0.393 | 0.00614 | -0.013 | -64.102
-3.5 | -0.333 | 0.00569 | -0.014 | -58.412
-3 | -0.272 | 0.00509 | -0.015 | -53.341
-2.5 | -0.21 | 0.00506 | -0.015 | -41.573
-2 | -0.149 | 0.00501 | -0.016 | -29.802
-1.5 | -0.088 | 0.00499 | -0.017 | -17.551
-1 | -0.026 | 0.00498 | -0.018 | -5.192
-0.5 | 0.036 | 0.00498 | -0.018 | 7.196
0 | 0.098 | 0.00503 | -0.019 | 19.386
0.5 | 0.159 | 0.00503 | -0.02 | 31.672
1 | 0.221 | 0.00503 | -0.02 | 43.896
1.5 | 0.283 | 0.00504 | -0.021 | 56.025
2 | 0.344 | 0.00512 | -0.022 | 67.242
2.5 | 0.406 | 0.00516 | -0.023 | 78.711
3 | 0.466 | 0.00519 | -0.023 | 89.802
3.5 | 0.526 | 0.00526 | -0.024 | 100.134
4 | 0.587 | 0.00615 | -0.025 | 95.48
4.5 | 0.647 | 0.00671 | -0.026 | 96.431
5 | 0.706 | 0.00762 | -0.026 | 92.639
5.5 | 0.764 | 0.00844 | -0.027 | 90.48
6 | 0.817 | 0.00841 | -0.028 | 97.161
6.5 | 0.871 | 0.00973 | -0.028 | 89.462
7 | 0.924 | 0.0101 | -0.029 | 91.454
7.5 | 0.975 | 0.01052 | -0.029 | 92.685
8 | 1.025 | 0.01099 | -0.03 | 93.273
8.5 | 1.073 | 0.01148 | -0.031 | 93.424
9 | 1.117 | 0.01207 | -0.031 | 92.541
9.5 | 1.158 | 0.01262 | -0.032 | 91.749
10 | 1.197 | 0.01327 | -0.032 | 90.177
10.5 | 1.232 | 0.01397 | -0.033 | 88.207
11 | 1.265 | 0.01474 | -0.034 | 85.814
11.5 | 1.293 | 0.01558 | -0.034 | 83.019
12 | 1.319 | 0.01641 | -0.035 | 80.362
12.5 | 1.341 | 0.01741 | -0.035 | 76.985
13 | 1.359 | 0.01843 | -0.036 | 73.723
13.5 | 1.372 | 0.01966 | -0.036 | 69.796
14 | 1.383 | 0.02091 | -0.037 | 66.143
14.5 | 1.389 | 0.02228 | -0.037 | 62.344
15 | 1.391 | 0.02428 | -0.038 | 57.268
15.5 | 1.389 | 0.02628 | -0.038 | 52.828
16 | 1.383 | 0.02879 | -0.038 | 48.015
16.5 | 1.376 | 0.03042 | -0.039 | 45.239
17 | 1.36 | 0.03337 | -0.039 | 40.767
17.5 | 1.34 | 0.03678 | -0.039 | 36.429
18 | 1.317 | 0.04018 | -0.04 | 32.789
18.5 | 1.292 | 0.04399 | -0.04 | 29.383
19 | 1.262 | 0.04979 | -0.04 | 25.353
19.5 | 1.233 | 0.05499 | -0.04 | 22.414
20 | 1.201 | 0.06083 | -0.04 | 19.743

## 90. Re 7M Mach 0.00 (2)
BIGFOIL.COM POLAR EXPORT
NACA64-117 a=0.8
NACA64-117 a=0.8 |  |  |  | Cl Max: | 1.6612 | at alpha= | 20 | deg
XFOIL ncrit=9 |  |  |  | L/D Max: | 105.486 | at alpha= | 10 | deg
Re: | 7000000 |  |  | Cd Min: | 0.05016 | at alpha= | 20 | deg
Mach: | 0 |  |  | Cl=0 at alpha= | -0.78381 | deg
|  |  |  | @ Cl=0.1, Cd= | 0.004242
|  |  |  | @ Cl=0.4, Cd= | 0.0045812
|  |  |  | @ Cl=0.6, Cd= | 0.0067032
alpha (deg) | Cl | Cd | Cm | Cl/Cd
-20 | -1.5793 | 0.04419 | -0.042 | -35.7389
-19.5 | -1.568 | 0.0403 | -0.0423 | -38.9082
-19 | -1.5554 | 0.03672 | -0.0423 | -42.3584
-18.5 | -1.5376 | 0.03372 | -0.042 | -45.5991
-18 | -1.5193 | 0.03089 | -0.0416 | -49.1842
-17.5 | -1.5054 | 0.02792 | -0.0406 | -53.9183
-17 | -1.4889 | 0.02526 | -0.0393 | -58.943
-16.5 | -1.4683 | 0.023 | -0.038 | -63.8391
-16 | -1.4457 | 0.02098 | -0.0365 | -68.9085
-15.5 | -1.4116 | 0.01931 | -0.0366 | -73.102
-15 | -1.3907 | 0.01788 | -0.0336 | -77.7796
-14.5 | -1.3647 | 0.01655 | -0.0312 | -82.4592
-14 | -1.3379 | 0.01538 | -0.0286 | -86.9896
-13.5 | -1.3106 | 0.01437 | -0.0257 | -91.2039
-13 | -1.2869 | 0.01345 | -0.0217 | -95.6803
-12.5 | -1.2646 | 0.01275 | -0.0166 | -99.1843
-12 | -1.2244 | 0.01215 | -0.0147 | -100.7737
-11.5 | -1.1798 | 0.01164 | -0.0135 | -101.3574
-11 | -1.1323 | 0.01118 | -0.0126 | -101.2791
-10.5 | -1.0829 | 0.01076 | -0.0121 | -100.6413
-10 | -1.0336 | 0.01028 | -0.0115 | -100.5447
-9.5 | -0.9822 | 0.00988 | -0.0112 | -99.413
-9 | -0.9291 | 0.00953 | -0.0112 | -97.4921
-8.5 | -0.8755 | 0.00919 | -0.0112 | -95.2666
-8 | -0.8215 | 0.00884 | -0.0113 | -92.9299
-7.5 | -0.7662 | 0.00856 | -0.0116 | -89.5093
-7 | -0.7108 | 0.00825 | -0.0118 | -86.1576
-6.5 | -0.6546 | 0.008 | -0.0122 | -81.825
-6 | -0.5983 | 0.00772 | -0.0126 | -77.5
-5.5 | -0.5418 | 0.00743 | -0.0131 | -72.9206
-5 | -0.4855 | 0.00709 | -0.0135 | -68.4767
-4.5 | -0.4291 | 0.00672 | -0.014 | -63.8542
-4 | -0.3725 | 0.00635 | -0.0145 | -58.6614
-3.5 | -0.3158 | 0.00591 | -0.015 | -53.4349
-3 | -0.2593 | 0.00543 | -0.0156 | -47.7532
-2 | -0.1456 | 0.00438 | -0.0169 | -33.242
-1.5 | -0.0858 | 0.00432 | -0.0178 | -19.8611
-1 | -0.0259 | 0.00427 | -0.0187 | -6.0656
-0.5 | 0.034 | 0.00425 | -0.0196 | 8
0 | 0.0941 | 0.00424 | -0.0206 | 22.1934
0.5 | 0.154 | 0.00426 | -0.0215 | 36.1502
1 | 0.2139 | 0.00429 | -0.0224 | 49.8601
1.5 | 0.2737 | 0.00434 | -0.0233 | 63.0645
2 | 0.3334 | 0.00442 | -0.0241 | 75.4299
2.5 | 0.3928 | 0.00451 | -0.025 | 87.0953
3 | 0.4484 | 0.00506 | -0.0254 | 88.6166
3.5 | 0.5028 | 0.00568 | -0.0256 | 88.5211
4.5 | 0.6111 | 0.00682 | -0.0259 | 89.6041
5 | 0.6653 | 0.0073 | -0.026 | 91.137
5.5 | 0.7197 | 0.00771 | -0.0261 | 93.3463
6 | 0.7728 | 0.00819 | -0.026 | 94.359
6.5 | 0.8266 | 0.00855 | -0.026 | 96.6784
7 | 0.8803 | 0.00889 | -0.0259 | 99.0214
7.5 | 0.9334 | 0.00924 | -0.0258 | 101.0173
8 | 0.9855 | 0.0096 | -0.0255 | 102.6562
8.5 | 1.0371 | 0.00995 | -0.0252 | 104.2312
9 | 1.0872 | 0.01035 | -0.0246 | 105.0435
9.5 | 1.1351 | 0.0108 | -0.0237 | 105.1019
10 | 1.1825 | 0.01121 | -0.0227 | 105.4862
10.5 | 1.2264 | 0.01169 | -0.0211 | 104.9102
11 | 1.2615 | 0.01223 | -0.018 | 103.148
11.5 | 1.2873 | 0.01289 | -0.0134 | 99.8681
12 | 1.3181 | 0.01361 | -0.0101 | 96.8479
12.5 | 1.3483 | 0.01447 | -0.0071 | 93.179
13 | 1.3769 | 0.01552 | -0.0041 | 88.7178
13.5 | 1.4023 | 0.01682 | -0.0011 | 83.371
14 | 1.4279 | 0.01818 | 0.0016 | 78.5424
14.5 | 1.4565 | 0.01934 | 0.0036 | 75.3102
15 | 1.4835 | 0.02096 | 0.0055 | 70.7777
15.5 | 1.5088 | 0.02276 | 0.0072 | 66.2917
16 | 1.5308 | 0.02488 | 0.009 | 61.5273
16.5 | 1.5503 | 0.02728 | 0.0105 | 56.8292
17 | 1.5694 | 0.02986 | 0.0119 | 52.5586
17.5 | 1.5852 | 0.03282 | 0.013 | 48.2998
18 | 1.6033 | 0.03578 | 0.0137 | 44.8099
18.5 | 1.6204 | 0.03893 | 0.0142 | 41.6234
19 | 1.635 | 0.04246 | 0.0145 | 38.5068
19.5 | 1.6486 | 0.04618 | 0.0145 | 35.6994
20 | 1.6612 | 0.05016 | 0.0142 | 33.118

## 91. Re 7M Mach 0.10 (1)
BIGFOIL.COM POLAR EXPORT
NACA64-117 a=0.8
NACA64-117 a=0.8 |  |  |  | Cl Max: | 1.375 | at alpha= | 14.5 | deg
JavaFoil+Calcfoil stall+Eppler ext transition |  |  |  | L/D Max: | 99.639 | at alpha= | 3.5 | deg
Re: | 7000000 |  |  | Cd Min: | 0.00498 | at alpha= | -1 | deg
Mach: | 0.1 |  |  | Cl=0 at alpha= | -0.79032 | deg
|  |  |  | @ Cl=0.1, Cd= | 0.0050294
|  |  |  | @ Cl=0.4, Cd= | 0.0051797
|  |  |  | @ Cl=0.6, Cd= | 0.0062867
alpha (deg) | Cl | Cd | Cm | Cl/Cd
-20 | -1.058 | 0.08215 | 0.007 | -12.884
-19.5 | -1.094 | 0.06837 | 0.007 | -15.995
-19 | -1.122 | 0.0598 | 0.007 | -18.76
-18.5 | -1.152 | 0.05028 | 0.006 | -22.912
-18 | -1.174 | 0.0451 | 0.006 | -26.021
-17.5 | -1.196 | 0.03914 | 0.005 | -30.548
-17 | -1.212 | 0.03504 | 0.005 | -34.588
-16.5 | -1.224 | 0.03192 | 0.004 | -38.344
-16 | -1.233 | 0.02896 | 0.004 | -42.594
-15.5 | -1.238 | 0.02661 | 0.003 | -46.528
-15 | -1.24 | 0.0242 | 0.002 | -51.239
-14.5 | -1.236 | 0.02253 | 0.002 | -54.881
-14 | -1.229 | 0.02079 | 0.001 | -59.111
-13.5 | -1.218 | 0.01924 | 0 | -63.299
-13 | -1.203 | 0.01798 | 0 | -66.888
-12.5 | -1.184 | 0.01665 | -0.001 | -71.123
-12 | -1.161 | 0.01561 | -0.002 | -74.363
-11.5 | -1.134 | 0.01457 | -0.002 | -77.825
-11 | -1.103 | 0.01373 | -0.003 | -80.297
-10.5 | -1.067 | 0.01289 | -0.004 | -82.781
-10 | -1.028 | 0.01217 | -0.004 | -84.461
-9.5 | -0.987 | 0.01153 | -0.005 | -85.553
-9 | -0.943 | 0.01098 | -0.006 | -85.881
-8.5 | -0.896 | 0.01044 | -0.006 | -85.886
-8 | -0.848 | 0.00999 | -0.007 | -84.853
-7.5 | -0.798 | 0.00906 | -0.008 | -88.066
-7 | -0.747 | 0.00926 | -0.009 | -80.641
-6.5 | -0.691 | 0.00888 | -0.009 | -77.819
-6 | -0.633 | 0.00856 | -0.01 | -74.047
-5.5 | -0.575 | 0.00829 | -0.011 | -69.403
-5 | -0.516 | 0.00752 | -0.012 | -68.567
-4.5 | -0.456 | 0.00719 | -0.012 | -63.428
-4 | -0.395 | 0.00614 | -0.013 | -64.365
-3.5 | -0.334 | 0.00573 | -0.014 | -58.342
-3 | -0.273 | 0.00508 | -0.015 | -53.679
-2.5 | -0.211 | 0.00505 | -0.015 | -41.848
-2 | -0.15 | 0.00501 | -0.016 | -29.951
-1.5 | -0.088 | 0.00499 | -0.017 | -17.65
-1 | -0.026 | 0.00498 | -0.018 | -5.221
-0.5 | 0.036 | 0.005 | -0.018 | 7.201
0 | 0.098 | 0.00503 | -0.019 | 19.483
0.5 | 0.16 | 0.00501 | -0.02 | 31.911
1 | 0.222 | 0.00505 | -0.021 | 43.942
1.5 | 0.284 | 0.00506 | -0.021 | 56.087
2 | 0.346 | 0.00511 | -0.022 | 67.676
2.5 | 0.408 | 0.00519 | -0.023 | 78.568
3 | 0.468 | 0.00524 | -0.024 | 89.336
3.5 | 0.529 | 0.00531 | -0.024 | 99.639
4 | 0.59 | 0.00619 | -0.025 | 95.252
4.5 | 0.65 | 0.00677 | -0.026 | 95.927
5 | 0.709 | 0.00763 | -0.026 | 92.933
5.5 | 0.768 | 0.00853 | -0.027 | 90.023
6 | 0.82 | 0.00944 | -0.028 | 86.931
6.5 | 0.874 | 0.0098 | -0.028 | 89.209
7 | 0.927 | 0.0102 | -0.029 | 90.923
7.5 | 0.979 | 0.01061 | -0.03 | 92.252
8 | 1.028 | 0.01109 | -0.03 | 92.737
8.5 | 1.076 | 0.01159 | -0.031 | 92.798
9 | 1.12 | 0.01219 | -0.031 | 91.817
9.5 | 1.161 | 0.01276 | -0.032 | 90.974
10 | 1.199 | 0.01349 | -0.033 | 88.866
10.5 | 1.233 | 0.01416 | -0.033 | 87.096
11 | 1.265 | 0.01495 | -0.034 | 84.603
11.5 | 1.292 | 0.01582 | -0.034 | 81.706
12 | 1.317 | 0.01668 | -0.035 | 78.942
12.5 | 1.336 | 0.01773 | -0.035 | 75.378
13 | 1.352 | 0.01877 | -0.036 | 72.047
13.5 | 1.364 | 0.02007 | -0.036 | 67.977
14 | 1.372 | 0.0214 | -0.037 | 64.1
14.5 | 1.375 | 0.02304 | -0.037 | 59.667
15 | 1.373 | 0.02494 | -0.038 | 55.064
15.5 | 1.368 | 0.02709 | -0.038 | 50.492
16 | 1.36 | 0.02916 | -0.039 | 46.634
16.5 | 1.347 | 0.03198 | -0.039 | 42.112
17 | 1.328 | 0.03474 | -0.039 | 38.213
17.5 | 1.3 | 0.03964 | -0.039 | 32.789
18 | 1.272 | 0.04371 | -0.04 | 29.104
18.5 | 1.245 | 0.04674 | -0.04 | 26.64
19 | 1.208 | 0.0543 | -0.04 | 22.243
19.5 | 1.173 | 0.06054 | -0.04 | 19.375

## 92. Re 7M Mach 0.10 (2)
BIGFOIL.COM POLAR EXPORT
NACA64-117 a=0.8
NACA64-117 a=0.8 |  |  |  | Cl Max: | 1.6537 | at alpha= | 20 | deg
XFOIL ncrit=9 |  |  |  | L/D Max: | 104.81 | at alpha= | 10 | deg
Re: | 7000000 |  |  | Cd Min: | 0.05329 | at alpha= | 20 | deg
Mach: | 0.1 |  |  | Cl=0 at alpha= | -0.78358 | deg
|  |  |  | @ Cl=0.1, Cd= | 0.0042426
|  |  |  | @ Cl=0.4, Cd= | 0.0045571
|  |  |  | @ Cl=0.6, Cd= | 0.006707
alpha (deg) | Cl | Cd | Cm | Cl/Cd
-20 | -1.5711 | 0.04717 | -0.0437 | -33.3072
-19.5 | -1.5623 | 0.04286 | -0.0442 | -36.4512
-19 | -1.5507 | 0.039 | -0.0443 | -39.7615
-18.5 | -1.5339 | 0.03575 | -0.0442 | -42.9063
-18 | -1.5164 | 0.03267 | -0.0438 | -46.4157
-17.5 | -1.499 | 0.02978 | -0.043 | -50.3358
-17 | -1.4845 | 0.02684 | -0.0418 | -55.3092
-16.5 | -1.4654 | 0.02433 | -0.0405 | -60.2302
-16 | -1.4441 | 0.0221 | -0.039 | -65.3439
-15.5 | -1.4102 | 0.02015 | -0.0393 | -69.9851
-15 | -1.39 | 0.01863 | -0.0362 | -74.6108
-14.5 | -1.3644 | 0.0172 | -0.0338 | -79.3256
-14 | -1.3377 | 0.0159 | -0.0312 | -84.1321
-13.5 | -1.3101 | 0.01479 | -0.0283 | -88.5801
-13 | -1.2825 | 0.01385 | -0.025 | -92.5993
-12.5 | -1.2631 | 0.01297 | -0.0197 | -97.3863
-12 | -1.2292 | 0.01235 | -0.0165 | -99.5304
-11.5 | -1.1857 | 0.0118 | -0.0149 | -100.4831
-11 | -1.1387 | 0.01131 | -0.0138 | -100.6808
-10.5 | -1.0893 | 0.01088 | -0.013 | -100.1195
-10 | -1.0397 | 0.01039 | -0.0123 | -100.0674
-9.5 | -0.9882 | 0.00997 | -0.0119 | -99.1174
-9 | -0.935 | 0.0096 | -0.0118 | -97.3958
-8.5 | -0.8808 | 0.00926 | -0.0117 | -95.1188
-8 | -0.8267 | 0.0089 | -0.0117 | -92.8876
-7.5 | -0.7711 | 0.0086 | -0.0119 | -89.6628
-7 | -0.7153 | 0.0083 | -0.0122 | -86.1807
-6.5 | -0.6587 | 0.00804 | -0.0125 | -81.9279
-6 | -0.6021 | 0.00775 | -0.0129 | -77.6903
-5.5 | -0.5451 | 0.00747 | -0.0133 | -72.9719
-5 | -0.4885 | 0.00712 | -0.0137 | -68.6096
-4.5 | -0.4317 | 0.00675 | -0.0141 | -63.9556
-4 | -0.3748 | 0.00637 | -0.0146 | -58.8383
-3.5 | -0.3176 | 0.00594 | -0.0152 | -53.468
-3 | -0.2609 | 0.00545 | -0.0157 | -47.8716
-2 | -0.1466 | 0.00439 | -0.017 | -33.3941
-1.5 | -0.0864 | 0.00433 | -0.0179 | -19.9538
-1 | -0.0261 | 0.00427 | -0.0188 | -6.1124
-0.5 | 0.0342 | 0.00425 | -0.0197 | 8.0471
0 | 0.0947 | 0.00424 | -0.0207 | 22.3349
0.5 | 0.155 | 0.00427 | -0.0216 | 36.2998
1 | 0.2153 | 0.0043 | -0.0225 | 50.0698
1.5 | 0.2754 | 0.00435 | -0.0234 | 63.3103
2 | 0.3355 | 0.00443 | -0.0243 | 75.7336
2.5 | 0.3953 | 0.00451 | -0.0251 | 87.6497
3 | 0.4512 | 0.00507 | -0.0255 | 88.9941
3.5 | 0.5059 | 0.0057 | -0.0257 | 88.7544
4 | 0.5602 | 0.00632 | -0.0258 | 88.6392
4.5 | 0.6147 | 0.00685 | -0.0259 | 89.7372
5 | 0.6693 | 0.00733 | -0.026 | 91.3097
5.5 | 0.7236 | 0.00777 | -0.026 | 93.1274
6 | 0.7771 | 0.00825 | -0.0258 | 94.1939
6.5 | 0.8313 | 0.00861 | -0.0258 | 96.5505
7 | 0.8852 | 0.00895 | -0.0257 | 98.905
7.5 | 0.9386 | 0.0093 | -0.0255 | 100.9247
8 | 0.9908 | 0.00967 | -0.0251 | 102.4612
8.5 | 1.0427 | 0.01003 | -0.0247 | 103.9581
9 | 1.0926 | 0.01045 | -0.0239 | 104.555
9.5 | 1.1407 | 0.0109 | -0.0229 | 104.6514
10 | 1.1875 | 0.01133 | -0.0216 | 104.8102
10.5 | 1.2303 | 0.01185 | -0.0197 | 103.8228
11.5 | 1.2871 | 0.01314 | -0.0111 | 97.9528
12 | 1.3183 | 0.01393 | -0.0079 | 94.6375
12.5 | 1.3484 | 0.01488 | -0.0049 | 90.6183
13 | 1.3766 | 0.01603 | -0.0019 | 85.8765
13.5 | 1.401 | 0.01747 | 0.0012 | 80.1946
15 | 1.4836 | 0.02186 | 0.0076 | 67.8683
15.5 | 1.5079 | 0.02384 | 0.0094 | 63.2508
16 | 1.5289 | 0.02614 | 0.0111 | 58.4889
16.5 | 1.5473 | 0.02877 | 0.0127 | 53.7817
17 | 1.5651 | 0.0316 | 0.014 | 49.5285
17.5 | 1.5834 | 0.03454 | 0.015 | 45.8425
18 | 1.6011 | 0.03767 | 0.0157 | 42.5033
18.5 | 1.6182 | 0.04098 | 0.0161 | 39.4876
19 | 1.6316 | 0.04478 | 0.0163 | 36.4359
19.5 | 1.6434 | 0.04888 | 0.0161 | 33.6211
20 | 1.6537 | 0.05329 | 0.0157 | 31.0321

## 93. Re 7M Mach 0.25 (1)
BIGFOIL.COM POLAR EXPORT
NACA64-117 a=0.8
NACA64-117 a=0.8 |  |  |  | Cl Max: | 1.295 | at alpha= | 12.5 | deg
JavaFoil+Calcfoil stall+Eppler ext transition |  |  |  | L/D Max: | 95.551 | at alpha= | 4 | deg
Re: | 7000000 |  |  | Cd Min: | 0.005 | at alpha= | -1 | deg
Mach: | 0.25 |  |  | Cl=0 at alpha= | -0.78906 | deg
|  |  |  | @ Cl=0.1, Cd= | 0.0050398
|  |  |  | @ Cl=0.4, Cd= | 0.0051963
|  |  |  | @ Cl=0.6, Cd= | 0.0062924
alpha (deg) | Cl | Cd | Cm | Cl/Cd
-18 | -0.779 | 0.12958 | 0.004 | -6.012
-17.5 | -0.829 | 0.11621 | 0.004 | -7.131
-17 | -0.922 | 0.0695 | 0.004 | -13.269
-16.5 | -0.979 | 0.05509 | 0.004 | -17.767
-16 | -1.033 | 0.04191 | 0.004 | -24.652
-15.5 | -1.076 | 0.03413 | 0.003 | -31.524
-15 | -1.106 | 0.03009 | 0.002 | -36.75
-14.5 | -1.129 | 0.02656 | 0.002 | -42.523
-14 | -1.144 | 0.0244 | 0.001 | -46.866
-13.5 | -1.153 | 0.02209 | 0 | -52.187
-13 | -1.154 | 0.02041 | 0 | -56.542
-12.5 | -1.149 | 0.0188 | -0.001 | -61.106
-12 | -1.137 | 0.01751 | -0.002 | -64.943
-11.5 | -1.12 | 0.01617 | -0.002 | -69.27
-11 | -1.097 | 0.015 | -0.003 | -73.109
-10.5 | -1.067 | 0.01408 | -0.004 | -75.757
-10 | -1.032 | 0.01319 | -0.004 | -78.288
-9.5 | -0.995 | 0.01238 | -0.005 | -80.356
-9 | -0.953 | 0.01163 | -0.006 | -81.98
-8.5 | -0.909 | 0.01104 | -0.007 | -82.299
-8 | -0.862 | 0.0105 | -0.007 | -82.028
-7.5 | -0.812 | 0.01003 | -0.008 | -80.896
-7 | -0.76 | 0.00911 | -0.009 | -83.371
-6.5 | -0.708 | 0.0092 | -0.01 | -76.929
-6 | -0.649 | 0.0088 | -0.01 | -73.778
-5.5 | -0.59 | 0.00855 | -0.011 | -69.029
-5 | -0.529 | 0.00813 | -0.012 | -65.107
-4.5 | -0.468 | 0.00735 | -0.013 | -63.681
-4 | -0.406 | 0.00635 | -0.014 | -63.918
-3.5 | -0.343 | 0.0058 | -0.014 | -59.159
-3 | -0.28 | 0.00514 | -0.015 | -54.602
-2.5 | -0.217 | 0.00507 | -0.016 | -42.834
-2 | -0.154 | 0.00507 | -0.017 | -30.418
-1.5 | -0.09 | 0.00503 | -0.017 | -17.958
-1 | -0.027 | 0.005 | -0.018 | -5.34
-0.5 | 0.037 | 0.00503 | -0.019 | 7.352
0 | 0.101 | 0.00504 | -0.02 | 19.987
0.5 | 0.164 | 0.00506 | -0.02 | 32.478
1 | 0.228 | 0.00507 | -0.021 | 44.985
1.5 | 0.292 | 0.00508 | -0.022 | 57.408
2 | 0.355 | 0.00514 | -0.023 | 69.096
2.5 | 0.419 | 0.00522 | -0.023 | 80.206
3 | 0.481 | 0.00526 | -0.024 | 91.35
3.5 | 0.543 | 0.00584 | -0.025 | 93.095
4 | 0.606 | 0.00634 | -0.026 | 95.551
4.5 | 0.667 | 0.00704 | -0.026 | 94.739
5 | 0.728 | 0.00829 | -0.027 | 87.815
5.5 | 0.782 | 0.00941 | -0.028 | 83.072
6 | 0.838 | 0.00979 | -0.028 | 85.606
6.5 | 0.893 | 0.01021 | -0.029 | 87.509
7 | 0.946 | 0.01066 | -0.03 | 88.738
7.5 | 0.997 | 0.01115 | -0.03 | 89.481
8 | 1.046 | 0.01171 | -0.031 | 89.354
8.5 | 1.093 | 0.01229 | -0.032 | 88.942
9 | 1.134 | 0.01295 | -0.032 | 87.575
9.5 | 1.172 | 0.01365 | -0.033 | 85.894
10 | 1.206 | 0.01443 | -0.033 | 83.57
10.5 | 1.234 | 0.01534 | -0.034 | 80.443
11 | 1.258 | 0.01629 | -0.035 | 77.22
11.5 | 1.276 | 0.01727 | -0.035 | 73.904
12 | 1.289 | 0.01846 | -0.036 | 69.813
12.5 | 1.295 | 0.01979 | -0.036 | 65.468
13 | 1.295 | 0.02125 | -0.037 | 60.922
13.5 | 1.288 | 0.02295 | -0.037 | 56.109
14 | 1.273 | 0.02533 | -0.037 | 50.252
14.5 | 1.251 | 0.02797 | -0.038 | 44.729
15 | 1.223 | 0.03073 | -0.038 | 39.817
15.5 | 1.187 | 0.03482 | -0.038 | 34.083
16 | 1.141 | 0.04079 | -0.038 | 27.98
16.5 | 1.085 | 0.05012 | -0.038 | 21.654
17 | 1.023 | 0.05957 | -0.038 | 17.167
17.5 | 0.917 | 0.09623 | -0.033 | 9.532

## 94. Re 7M Mach 0.25 (2)
BIGFOIL.COM POLAR EXPORT
NACA64-117 a=0.8
NACA64-117 a=0.8 |  |  |  | Cl Max: | 1.5931 | at alpha= | 19.5 | deg
XFOIL ncrit=9 |  |  |  | L/D Max: | 101.865 | at alpha= | 8.5 | deg
Re: | 7000000 |  |  | Cd Min: | 0.07419 | at alpha= | 20 | deg
Mach: | 0.25 |  |  | Cl=0 at alpha= | -0.78195 | deg
|  |  |  | @ Cl=0.1, Cd= | 0.00429
|  |  |  | @ Cl=0.4, Cd= | 0.0045379
|  |  |  | @ Cl=0.6, Cd= | 0.0067009
alpha (deg) | Cl | Cd | Cm | Cl/Cd
-20 | -1.4846 | 0.06937 | -0.048 | -21.4012
-19.5 | -1.4922 | 0.06192 | -0.0507 | -24.0988
-19 | -1.4961 | 0.05529 | -0.0525 | -27.0591
-18.5 | -1.4883 | 0.05009 | -0.0533 | -29.7125
-18 | -1.4812 | 0.04507 | -0.0538 | -32.8644
-17.5 | -1.4725 | 0.04045 | -0.0537 | -36.403
-17 | -1.4587 | 0.03649 | -0.0532 | -39.9753
-16.5 | -1.4423 | 0.0329 | -0.0525 | -43.8389
-15.5 | -1.4351 | 0.02683 | -0.0445 | -53.4886
-15 | -1.3797 | 0.02382 | -0.0494 | -57.9219
-14.5 | -1.3585 | 0.02162 | -0.0467 | -62.8353
-14 | -1.3343 | 0.01962 | -0.0441 | -68.0071
-13.5 | -1.3074 | 0.01787 | -0.0413 | -73.1617
-13 | -1.2771 | 0.01643 | -0.0385 | -77.7298
-12.5 | -1.2479 | 0.01507 | -0.0353 | -82.8069
-12 | -1.2199 | 0.01387 | -0.0315 | -87.9524
-11.5 | -1.1976 | 0.01282 | -0.0263 | -93.4165
-11 | -1.1668 | 0.01215 | -0.0215 | -96.0329
-10.5 | -1.1207 | 0.01156 | -0.0193 | -96.9464
-10 | -1.0708 | 0.01105 | -0.0178 | -96.905
-9.5 | -1.0195 | 0.01053 | -0.0165 | -96.8186
-9 | -0.9664 | 0.01004 | -0.0155 | -96.255
-8.5 | -0.9109 | 0.00964 | -0.0149 | -94.4917
-8 | -0.8545 | 0.00926 | -0.0144 | -92.2786
-7.5 | -0.7978 | 0.00888 | -0.0141 | -89.8423
-7 | -0.7395 | 0.00857 | -0.0141 | -86.2894
-6.5 | -0.6814 | 0.00824 | -0.0141 | -82.6942
-6 | -0.6225 | 0.00796 | -0.0143 | -78.2035
-5.5 | -0.5633 | 0.00765 | -0.0145 | -73.634
-5 | -0.5045 | 0.00732 | -0.0148 | -68.9208
-4.5 | -0.446 | 0.00691 | -0.015 | -64.5441
-4 | -0.3871 | 0.00652 | -0.0154 | -59.3712
-2.5 | -0.2114 | 0.00492 | -0.0169 | -42.9675
-2 | -0.1521 | 0.00443 | -0.0175 | -34.3341
-1.5 | -0.0896 | 0.00435 | -0.0184 | -20.5977
-1 | -0.0273 | 0.00432 | -0.0194 | -6.3194
-0.5 | 0.0353 | 0.00428 | -0.0203 | 8.2477
0 | 0.0979 | 0.00429 | -0.0213 | 22.8205
0.5 | 0.1603 | 0.00429 | -0.0222 | 37.366
1 | 0.2228 | 0.00435 | -0.0232 | 51.2184
1.5 | 0.2851 | 0.00438 | -0.0241 | 65.0913
2 | 0.3473 | 0.00447 | -0.025 | 77.6957
2.5 | 0.4094 | 0.00455 | -0.0258 | 89.978
3 | 0.4672 | 0.00509 | -0.0261 | 91.7878
3.5 | 0.5229 | 0.00582 | -0.0261 | 89.8454
4 | 0.5783 | 0.00648 | -0.0261 | 89.2438
4.5 | 0.6343 | 0.00705 | -0.0259 | 89.9716
5 | 0.6902 | 0.00755 | -0.0258 | 91.4172
5.5 | 0.7458 | 0.00804 | -0.0255 | 92.7612
6 | 0.8006 | 0.00852 | -0.025 | 93.9671
6.5 | 0.8566 | 0.00889 | -0.0247 | 96.3555
7.5 | 0.966 | 0.00966 | -0.0234 | 100
8 | 1.0194 | 0.01006 | -0.0225 | 101.332
8.5 | 1.0706 | 0.01051 | -0.0213 | 101.8649
9 | 1.119 | 0.01101 | -0.0195 | 101.6349
9.5 | 1.1651 | 0.0115 | -0.0173 | 101.313
10 | 1.1946 | 0.01209 | -0.0122 | 98.8089
10.5 | 1.2225 | 0.01297 | -0.0074 | 94.256
11 | 1.2556 | 0.01387 | -0.0038 | 90.5263
11.5 | 1.2887 | 0.0149 | -0.0005 | 86.4899
12 | 1.3193 | 0.01617 | 0.0028 | 81.5894
12.5 | 1.3464 | 0.01774 | 0.0062 | 75.8963
13 | 1.3731 | 0.01948 | 0.0092 | 70.4877
13.5 | 1.4014 | 0.02124 | 0.0119 | 65.9793
14 | 1.4276 | 0.02316 | 0.0145 | 61.6408
14.5 | 1.456 | 0.02515 | 0.0162 | 57.8926
15 | 1.4777 | 0.02781 | 0.0183 | 53.1356
15.5 | 1.4978 | 0.03076 | 0.0201 | 48.6931
16 | 1.5124 | 0.03431 | 0.0217 | 44.0804
16.5 | 1.532 | 0.03767 | 0.0228 | 40.669
17 | 1.549 | 0.04141 | 0.0237 | 37.4064
17.5 | 1.566 | 0.0453 | 0.0242 | 34.5695
18 | 1.5762 | 0.05002 | 0.0244 | 31.5114
18.5 | 1.5855 | 0.05504 | 0.0241 | 28.8063
19 | 1.591 | 0.06067 | 0.0234 | 26.2238
19.5 | 1.5931 | 0.06691 | 0.0221 | 23.8096
20 | 1.5889 | 0.07419 | 0.0199 | 21.4166

## 95. Re 7M Mach 0.50 (1)
BIGFOIL.COM POLAR EXPORT
NACA64-117 a=0.8
NACA64-117 a=0.8 |  |  |  | Cl Max: | 1.187 | at alpha= | 20 | deg
JavaFoil+Calcfoil stall+Eppler ext transition |  |  |  | L/D Max: | 96.677 | at alpha= | 3 | deg
Re: | 7000000 |  |  | Cd Min: | 0.00519 | at alpha= | -1 | deg
Mach: | 0.5 |  |  | Cl=0 at alpha= | -0.78873 | deg
|  |  |  | @ Cl=0.1, Cd= | 0.0052246
|  |  |  | @ Cl=0.4, Cd= | 0.0053833
|  |  |  | @ Cl=0.6, Cd= | 0.0063535
alpha (deg) | Cl | Cd | Cm | Cl/Cd
-20 | -1.081 | 0.15376 | 0.006 | -7.031
-19.5 | -1.05 | 0.14966 | 0.006 | -7.018
-19 | -1.023 | 0.14504 | 0.005 | -7.051
-18.5 | -1.009 | 0.13369 | 0.005 | -7.545
-18 | -0.971 | 0.13572 | 0.005 | -7.158
-17.5 | -0.939 | 0.13404 | 0.004 | -7.007
-17 | -0.911 | 0.12657 | 0.003 | -7.196
-16.5 | -0.89 | 0.12357 | 0.003 | -7.206
-16 | -0.86 | 0.11691 | 0.003 | -7.354
-15.5 | -0.827 | 0.11566 | 0.002 | -7.15
-15 | -0.799 | 0.11173 | 0.002 | -7.148
-14.5 | -0.774 | 0.10745 | 0.001 | -7.206
-14 | -0.744 | 0.10041 | 0.001 | -7.408
-13.5 | -0.716 | 0.09436 | 0 | -7.59
-13 | -0.691 | 0.08558 | 0 | -8.075
-12.5 | -0.66 | 0.09146 | -0.001 | -7.218
-12 | -0.632 | 0.08422 | -0.001 | -7.506
-11.5 | -0.659 | 0.04441 | -0.002 | -14.843
-11 | -0.669 | 0.02479 | -0.003 | -26.974
-10.5 | -0.547 | 0.07592 | -0.002 | -7.199
-10 | -0.523 | 0.06458 | -0.003 | -8.102
-9.5 | -0.58 | 0.01901 | -0.006 | -30.533
-9 | -0.871 | 0.01693 | -0.006 | -51.462
-8.5 | -0.894 | 0.01522 | -0.007 | -58.727
-8 | -0.88 | 0.01392 | -0.008 | -63.246
-7.5 | -0.85 | 0.01275 | -0.009 | -66.658
-7 | -0.808 | 0.01184 | -0.01 | -68.208
-6.5 | -0.758 | 0.01114 | -0.011 | -68.03
-6 | -0.703 | 0.01048 | -0.012 | -67.067
-5.5 | -0.644 | 0.00993 | -0.012 | -64.814
-5 | -0.582 | 0.00946 | -0.013 | -61.481
-4.5 | -0.518 | 0.00841 | -0.014 | -61.57
-4 | -0.452 | 0.00726 | -0.015 | -62.297
-3.5 | -0.383 | 0.0063 | -0.016 | -60.828
-3 | -0.313 | 0.0058 | -0.017 | -53.978
-2.5 | -0.243 | 0.00524 | -0.018 | -46.301
-2 | -0.172 | 0.00523 | -0.019 | -32.943
-1.5 | -0.101 | 0.0052 | -0.019 | -19.448
-1 | -0.03 | 0.00519 | -0.02 | -5.758
-0.5 | 0.041 | 0.0052 | -0.021 | 7.944
0 | 0.113 | 0.00523 | -0.022 | 21.538
0.5 | 0.184 | 0.00525 | -0.023 | 35.017
1 | 0.255 | 0.00524 | -0.024 | 48.706
1.5 | 0.326 | 0.00531 | -0.024 | 61.465
2 | 0.397 | 0.00538 | -0.025 | 73.934
2.5 | 0.469 | 0.00546 | -0.026 | 85.856
3 | 0.537 | 0.00555 | -0.027 | 96.677
3.5 | 0.606 | 0.00643 | -0.028 | 94.263
4 | 0.675 | 0.00715 | -0.029 | 94.46
4.5 | 0.736 | 0.00844 | -0.029 | 87.143
5 | 0.795 | 0.01051 | -0.03 | 75.622
5.5 | 0.855 | 0.01111 | -0.031 | 76.991
6 | 0.913 | 0.01174 | -0.031 | 77.772
6.5 | 0.966 | 0.01246 | -0.032 | 77.534
7 | 1.014 | 0.01329 | -0.033 | 76.322
7.5 | 1.054 | 0.01428 | -0.033 | 73.849
8 | 1.084 | 0.0153 | -0.034 | 70.883
8.5 | 1.098 | 0.01666 | -0.035 | 65.895
9 | 1.066 | 0.01817 | -0.035 | 58.697
9.5 | 0.859 | 0.02205 | -0.036 | 38.954
10 | 0.715 | 0.02282 | -0.036 | 31.333
10.5 | 0.639 | 0.06892 | -0.023 | 9.278
11 | 0.778 | 0.02471 | -0.038 | 31.472
11.5 | 0.803 | 0.02808 | -0.038 | 28.608
12 | 0.815 | 0.03665 | -0.037 | 22.227
12.5 | 0.75 | 0.08775 | -0.025 | 8.546
13 | 0.78 | 0.08512 | -0.026 | 9.162
13.5 | 0.8 | 0.09636 | -0.023 | 8.304
14 | 0.833 | 0.10008 | -0.026 | 8.323
14.5 | 0.867 | 0.10337 | -0.029 | 8.386
15 | 0.882 | 0.1105 | -0.025 | 7.984
15.5 | 0.913 | 0.11607 | -0.027 | 7.863
16 | 0.948 | 0.11832 | -0.03 | 8.008
16.5 | 0.966 | 0.12335 | -0.027 | 7.831
17 | 0.996 | 0.12689 | -0.029 | 7.851
17.5 | 1.04 | 0.12172 | -0.033 | 8.541
18 | 1.081 | 0.11923 | -0.036 | 9.064
18.5 | 1.077 | 0.14046 | -0.03 | 7.666
19 | 1.107 | 0.14523 | -0.032 | 7.619
19.5 | 1.144 | 0.14492 | -0.034 | 7.894
20 | 1.187 | 0.13955 | -0.038 | 8.509

## 96. Re 7M Mach 0.50 (2)
BIGFOIL.COM POLAR EXPORT
NACA64-117 a=0.8
NACA64-117 a=0.8 |  |  |  | Cl Max: | 1.2188 | at alpha= | 11.5 | deg
XFOIL ncrit=9 |  |  |  | L/D Max: | 102.467 | at alpha= | 3 | deg
Re: | 7000000 |  |  | Cd Min: | 0.14165 | at alpha= | 16.5 | deg
Mach: | 0.5 |  |  | Cl=0 at alpha= | -0.77555 | deg
|  |  |  | @ Cl=0.1, Cd= | 0.0044425
|  |  |  | @ Cl=0.4, Cd= | 0.0046683
|  |  |  | @ Cl=0.6, Cd= | 0.0063235
alpha (deg) | Cl | Cd | Cm | Cl/Cd
-15.5 | -0.8355 | 0.11962 | -0.0269 | -6.9846
-15 | -0.8562 | 0.10632 | -0.0359 | -8.053
-14.5 | -0.8791 | 0.09301 | -0.0451 | -9.4517
-14 | -0.9047 | 0.08017 | -0.0538 | -11.2848
-13.5 | -0.9359 | 0.06792 | -0.0615 | -13.7794
-13 | -0.9662 | 0.05712 | -0.067 | -16.9153
-12 | -1.0136 | 0.04003 | -0.0711 | -25.321
-11.5 | -1.0316 | 0.03327 | -0.07 | -31.0069
-11 | -1.0442 | 0.02769 | -0.067 | -37.7104
-10.5 | -1.0479 | 0.02311 | -0.0628 | -45.344
-10 | -1.0427 | 0.01933 | -0.0579 | -53.9421
-9.5 | -1.0245 | 0.01645 | -0.0528 | -62.2796
-9 | -0.9954 | 0.01433 | -0.0478 | -69.4627
-8.5 | -0.9672 | 0.0125 | -0.0421 | -77.376
-8 | -0.9414 | 0.01131 | -0.0347 | -83.2361
-7.5 | -0.8939 | 0.0106 | -0.0298 | -84.3302
-7 | -0.8354 | 0.00998 | -0.0267 | -83.7074
-6.5 | -0.7732 | 0.00942 | -0.0244 | -82.0807
-5.5 | -0.6411 | 0.00854 | -0.0216 | -75.0703
-5 | -0.5737 | 0.00816 | -0.0208 | -70.3064
-4.5 | -0.5062 | 0.00776 | -0.0202 | -65.232
-4 | -0.4409 | 0.0072 | -0.0197 | -61.2361
-3.5 | -0.3745 | 0.00667 | -0.0195 | -56.1469
-3 | -0.3094 | 0.00597 | -0.0193 | -51.8258
-2.5 | -0.2446 | 0.00515 | -0.0194 | -47.4951
-2 | -0.177 | 0.0046 | -0.0198 | -38.4783
-1.5 | -0.1046 | 0.00453 | -0.0208 | -23.0905
-1 | -0.0325 | 0.00447 | -0.0218 | -7.2707
0 | 0.1123 | 0.00444 | -0.024 | 25.2928
1 | 0.2569 | 0.0045 | -0.0261 | 57.0889
1.5 | 0.3291 | 0.00456 | -0.0271 | 72.1711
2 | 0.4011 | 0.00467 | -0.0279 | 85.8887
2.5 | 0.4734 | 0.00474 | -0.0287 | 99.8734
3 | 0.54 | 0.00527 | -0.0287 | 102.4668
3.5 | 0.5985 | 0.0063 | -0.0275 | 95
4 | 0.6565 | 0.00721 | -0.026 | 91.0541
4.5 | 0.7158 | 0.00793 | -0.0244 | 90.2648
5 | 0.7727 | 0.00866 | -0.0222 | 89.2263
5.5 | 0.829 | 0.0093 | -0.0197 | 89.1398
6 | 0.8853 | 0.00985 | -0.0169 | 89.8782
6.5 | 0.9326 | 0.01038 | -0.0124 | 89.8459
7 | 0.9658 | 0.01123 | -0.006 | 86.0018
7.5 | 1.0069 | 0.0122 | -0.0012 | 82.5328
8 | 1.0456 | 0.0135 | 0.0035 | 77.4519
8.5 | 1.0838 | 0.01503 | 0.0081 | 72.1091
9 | 1.1209 | 0.01679 | 0.0124 | 66.76
9.5 | 1.154 | 0.01893 | 0.0168 | 60.9614
10 | 1.1816 | 0.02154 | 0.0213 | 54.8561
10.5 | 1.2035 | 0.02467 | 0.0256 | 48.7839
11 | 1.2167 | 0.02853 | 0.0298 | 42.6463
11.5 | 1.2188 | 0.03345 | 0.0333 | 36.4365
12 | 1.211 | 0.03947 | 0.0359 | 30.6815
12.5 | 1.1955 | 0.04661 | 0.0371 | 25.649
13 | 1.1758 | 0.05485 | 0.0366 | 21.4366
13.5 | 1.1509 | 0.06444 | 0.0341 | 17.86
14 | 1.1212 | 0.07551 | 0.0294 | 14.8484
14.5 | 1.0897 | 0.08797 | 0.0226 | 12.3872
15 | 1.0608 | 0.10128 | 0.0143 | 10.4739
16.5 | 0.9932 | 0.14165 | -0.0123 | 7.0116

## 97. Re 8M Mach 0.00 (1)
BIGFOIL.COM POLAR EXPORT
NACA64-117 a=0.8
NACA64-117 a=0.8 |  |  |  | Cl Max: | 1.393 | at alpha= | 15 | deg
JavaFoil+Calcfoil stall+Eppler ext transition |  |  |  | L/D Max: | 95.816 | at alpha= | 8.5 | deg
Re: | 8000000 |  |  | Cd Min: | 0.00492 | at alpha= | 0 | deg
Mach: | 0 |  |  | Cl=0 at alpha= | -0.79032 | deg
|  |  |  | @ Cl=0.1, Cd= | 0.00492
|  |  |  | @ Cl=0.4, Cd= | 0.0051023
|  |  |  | @ Cl=0.6, Cd= | 0.0064208
alpha (deg) | Cl | Cd | Cm | Cl/Cd
-20 | -1.126 | 0.06728 | 0.008 | -16.742
-19.5 | -1.154 | 0.05809 | 0.007 | -19.86
-19 | -1.176 | 0.05183 | 0.007 | -22.687
-18.5 | -1.199 | 0.0448 | 0.006 | -26.764
-18 | -1.218 | 0.03941 | 0.006 | -30.911
-17.5 | -1.233 | 0.03541 | 0.005 | -34.828
-17 | -1.245 | 0.03227 | 0.005 | -38.57
-16.5 | -1.253 | 0.02932 | 0.004 | -42.742
-16 | -1.258 | 0.02704 | 0.004 | -46.499
-15.5 | -1.259 | 0.0249 | 0.003 | -50.555
-15 | -1.257 | 0.02276 | 0.002 | -55.236
-14.5 | -1.25 | 0.02125 | 0.002 | -58.851
-14 | -1.241 | 0.01977 | 0.001 | -62.743
-13.5 | -1.227 | 0.01826 | 0 | -67.219
-13 | -1.21 | 0.01707 | 0 | -70.894
-12.5 | -1.189 | 0.01584 | -0.001 | -75.101
-12 | -1.165 | 0.01486 | -0.002 | -78.363
-11.5 | -1.137 | 0.0139 | -0.002 | -81.815
-11 | -1.104 | 0.01313 | -0.003 | -84.13
-10.5 | -1.068 | 0.01236 | -0.004 | -86.417
-10 | -1.028 | 0.0117 | -0.004 | -87.902
-9.5 | -0.986 | 0.01111 | -0.005 | -88.73
-9 | -0.942 | 0.01059 | -0.006 | -88.899
-8.5 | -0.895 | 0.01012 | -0.006 | -88.497
-8 | -0.847 | 0.00914 | -0.007 | -92.659
-7.5 | -0.799 | 0.00931 | -0.008 | -85.802
-7 | -0.744 | 0.00902 | -0.009 | -82.454
-6.5 | -0.688 | 0.00866 | -0.009 | -79.461
-6 | -0.631 | 0.00833 | -0.01 | -75.727
-5.5 | -0.572 | 0.00806 | -0.011 | -70.983
-5 | -0.513 | 0.00775 | -0.012 | -66.281
-4.5 | -0.454 | 0.00712 | -0.012 | -63.688
-4 | -0.393 | 0.00634 | -0.013 | -62.028
-3.5 | -0.333 | 0.0058 | -0.014 | -57.309
-3 | -0.272 | 0.00548 | -0.015 | -49.528
-2.5 | -0.21 | 0.00498 | -0.015 | -42.219
-2 | -0.149 | 0.00497 | -0.016 | -30.05
-1.5 | -0.088 | 0.00495 | -0.017 | -17.7
-1 | -0.026 | 0.00493 | -0.018 | -5.245
-0.5 | 0.036 | 0.00494 | -0.018 | 7.253
0 | 0.098 | 0.00492 | -0.019 | 19.81
0.5 | 0.159 | 0.00492 | -0.02 | 32.332
1 | 0.221 | 0.00493 | -0.02 | 44.757
1.5 | 0.283 | 0.00499 | -0.021 | 56.581
2 | 0.344 | 0.00503 | -0.022 | 68.382
2.5 | 0.406 | 0.00511 | -0.023 | 79.409
3 | 0.466 | 0.00516 | -0.023 | 90.304
3.5 | 0.526 | 0.00587 | -0.024 | 89.722
4 | 0.587 | 0.00628 | -0.025 | 93.369
4.5 | 0.647 | 0.00693 | -0.026 | 93.355
5 | 0.706 | 0.00782 | -0.026 | 90.286
5.5 | 0.764 | 0.00831 | -0.027 | 91.888
6 | 0.819 | 0.00867 | -0.028 | 94.431
6.5 | 0.872 | 0.00955 | -0.028 | 91.313
7 | 0.925 | 0.00991 | -0.029 | 93.311
7.5 | 0.976 | 0.0103 | -0.029 | 94.784
8 | 1.026 | 0.01075 | -0.03 | 95.41
8.5 | 1.074 | 0.01121 | -0.031 | 95.816
9 | 1.118 | 0.01177 | -0.031 | 94.953
9.5 | 1.159 | 0.01231 | -0.032 | 94.214
10 | 1.198 | 0.01299 | -0.032 | 92.246
10.5 | 1.234 | 0.01361 | -0.033 | 90.646
11 | 1.266 | 0.01435 | -0.034 | 88.221
11.5 | 1.295 | 0.01518 | -0.034 | 85.323
12 | 1.32 | 0.01606 | -0.035 | 82.227
12.5 | 1.342 | 0.01695 | -0.035 | 79.165
13 | 1.36 | 0.01802 | -0.036 | 75.446
13.5 | 1.374 | 0.01911 | -0.036 | 71.922
14 | 1.385 | 0.0203 | -0.037 | 68.222
14.5 | 1.391 | 0.0218 | -0.037 | 63.774
15 | 1.393 | 0.02354 | -0.038 | 59.164
15.5 | 1.39 | 0.02577 | -0.038 | 53.937
16 | 1.385 | 0.02788 | -0.038 | 49.67
16.5 | 1.377 | 0.02982 | -0.039 | 46.182
17 | 1.363 | 0.03225 | -0.039 | 42.251
17.5 | 1.342 | 0.03552 | -0.04 | 37.798
18 | 1.32 | 0.03875 | -0.04 | 34.069
18.5 | 1.295 | 0.04237 | -0.04 | 30.573
19 | 1.265 | 0.04782 | -0.04 | 26.465
19.5 | 1.236 | 0.05271 | -0.04 | 23.449
20 | 1.205 | 0.05837 | -0.04 | 20.642

## 98. Re 8M Mach 0.00 (2)
BIGFOIL.COM POLAR EXPORT
NACA64-117 a=0.8
NACA64-117 a=0.8 |  |  |  | Cl Max: | 1.6793 | at alpha= | 20 | deg
XFOIL ncrit=9 |  |  |  | L/D Max: | 108.601 | at alpha= | 10 | deg
Re: | 8000000 |  |  | Cd Min: | 0.04815 | at alpha= | 20 | deg
Mach: | 0 |  |  | Cl=0 at alpha= | -0.78548 | deg
|  |  |  | @ Cl=0.1, Cd= | 0.004169
|  |  |  | @ Cl=0.4, Cd= | 0.0045716
|  |  |  | @ Cl=0.6, Cd= | 0.006689
alpha (deg) | Cl | Cd | Cm | Cl/Cd
-20 | -1.6008 | 0.04199 | -0.0421 | -38.1234
-19.5 | -1.5882 | 0.03836 | -0.0422 | -41.4025
-19 | -1.5747 | 0.03494 | -0.0421 | -45.0687
-18.5 | -1.5575 | 0.03197 | -0.0417 | -48.7175
-18 | -1.5386 | 0.02928 | -0.0411 | -52.5478
-17.5 | -1.5188 | 0.02684 | -0.0402 | -56.5872
-17 | -1.5004 | 0.02436 | -0.0389 | -61.5928
-16.5 | -1.4797 | 0.02216 | -0.0375 | -66.7735
-16 | -1.4576 | 0.02016 | -0.0358 | -72.3016
-15.5 | -1.4291 | 0.01859 | -0.0348 | -76.8747
-15 | -1.4056 | 0.01711 | -0.0322 | -82.1508
-14.5 | -1.3793 | 0.01584 | -0.0298 | -87.077
-14 | -1.3527 | 0.01473 | -0.027 | -91.833
-13 | -1.3006 | 0.01308 | -0.0196 | -99.4343
-12.5 | -1.2718 | 0.01245 | -0.0156 | -102.1526
-12 | -1.2308 | 0.01184 | -0.0138 | -103.9527
-11.5 | -1.1855 | 0.01133 | -0.0127 | -104.6337
-11 | -1.1375 | 0.01088 | -0.0119 | -104.5496
-10.5 | -1.0874 | 0.01049 | -0.0114 | -103.6606
-10 | -1.0368 | 0.01006 | -0.011 | -103.0616
-9.5 | -0.9852 | 0.00964 | -0.0108 | -102.1992
-9 | -0.9321 | 0.0093 | -0.0108 | -100.2258
-8.5 | -0.8778 | 0.009 | -0.0109 | -97.5333
-8 | -0.8235 | 0.00864 | -0.011 | -95.3125
-7.5 | -0.7682 | 0.00836 | -0.0113 | -91.89
-7 | -0.7124 | 0.00809 | -0.0116 | -88.0593
-6.5 | -0.6561 | 0.00782 | -0.012 | -83.9003
-6 | -0.5996 | 0.00756 | -0.0125 | -79.3122
-5.5 | -0.5427 | 0.0073 | -0.013 | -74.3425
-5 | -0.4862 | 0.00698 | -0.0134 | -69.6562
-4.5 | -0.4295 | 0.00665 | -0.0139 | -64.5865
-4 | -0.3726 | 0.00628 | -0.0145 | -59.3312
-3.5 | -0.3155 | 0.00591 | -0.015 | -53.3841
-3 | -0.2586 | 0.00548 | -0.0156 | -47.1898
-2.5 | -0.2016 | 0.00499 | -0.0163 | -40.4008
-2 | -0.1455 | 0.00435 | -0.0169 | -33.4483
-1.5 | -0.0858 | 0.00423 | -0.0178 | -20.2837
-1 | -0.0257 | 0.00421 | -0.0187 | -6.1045
-0.5 | 0.0342 | 0.00416 | -0.0197 | 8.2212
0 | 0.0941 | 0.00417 | -0.0206 | 22.5659
0.5 | 0.1542 | 0.00416 | -0.0215 | 37.0673
1 | 0.2141 | 0.00421 | -0.0224 | 50.8551
1.5 | 0.2738 | 0.00427 | -0.0233 | 64.1218
2 | 0.3334 | 0.00436 | -0.0242 | 76.4679
2.5 | 0.3927 | 0.00447 | -0.025 | 87.8523
3 | 0.4466 | 0.00522 | -0.0252 | 85.5556
3.5 | 0.5019 | 0.00576 | -0.0255 | 87.1354
4 | 0.5565 | 0.0063 | -0.0257 | 88.3333
4.5 | 0.6113 | 0.00679 | -0.0259 | 90.0295
5 | 0.6659 | 0.00722 | -0.0261 | 92.2299
5.5 | 0.7207 | 0.00761 | -0.0262 | 94.7043
6 | 0.7742 | 0.00805 | -0.0262 | 96.1739
6.5 | 0.8284 | 0.0084 | -0.0262 | 98.619
7 | 0.8825 | 0.00873 | -0.0263 | 101.0882
7.5 | 0.9361 | 0.00903 | -0.0262 | 103.6656
8 | 0.9885 | 0.0094 | -0.026 | 105.1596
8.5 | 1.0407 | 0.00973 | -0.0257 | 106.9579
9 | 1.0909 | 0.01013 | -0.0252 | 107.69
9.5 | 1.1403 | 0.01053 | -0.0245 | 108.2906
10 | 1.1881 | 0.01094 | -0.0235 | 108.6015
10.5 | 1.2325 | 0.01143 | -0.0221 | 107.8303
11 | 1.2729 | 0.01196 | -0.0199 | 106.4298
11.5 | 1.301 | 0.01248 | -0.0155 | 104.2468
12 | 1.3303 | 0.01316 | -0.0118 | 101.0866
12.5 | 1.3594 | 0.01401 | -0.0085 | 97.0307
13 | 1.387 | 0.01504 | -0.0053 | 92.2207
13.5 | 1.4135 | 0.01625 | -0.0023 | 86.9846
14 | 1.4419 | 0.01744 | 0.0002 | 82.6778
14.5 | 1.4685 | 0.01874 | 0.0027 | 78.3618
15.5 | 1.5213 | 0.02186 | 0.0064 | 69.5929
16 | 1.5421 | 0.02401 | 0.0084 | 64.2274
16.5 | 1.5621 | 0.02632 | 0.0101 | 59.3503
17 | 1.5806 | 0.02889 | 0.0115 | 54.711
17.5 | 1.6013 | 0.03141 | 0.0125 | 50.9806
18 | 1.62 | 0.03426 | 0.0134 | 47.2855
18.5 | 1.6379 | 0.03725 | 0.014 | 43.9705
19 | 1.6535 | 0.04059 | 0.0144 | 40.7366
19.5 | 1.6677 | 0.04418 | 0.0145 | 37.7478
20 | 1.6793 | 0.04815 | 0.0144 | 34.8764

## 99. Re 8M Mach 0.10 (1)
BIGFOIL.COM POLAR EXPORT
NACA64-117 a=0.8
NACA64-117 a=0.8 |  |  |  | Cl Max: | 1.377 | at alpha= | 14.5 | deg
JavaFoil+Calcfoil stall+Eppler ext transition |  |  |  | L/D Max: | 94.882 | at alpha= | 8 | deg
Re: | 8000000 |  |  | Cd Min: | 0.00491 | at alpha= | 0.5 | deg
Mach: | 0.1 |  |  | Cl=0 at alpha= | -0.79032 | deg
|  |  |  | @ Cl=0.1, Cd= | 0.0049197
|  |  |  | @ Cl=0.4, Cd= | 0.0050897
|  |  |  | @ Cl=0.6, Cd= | 0.0063983
alpha (deg) | Cl | Cd | Cm | Cl/Cd
-20 | -1.066 | 0.07613 | 0.007 | -14
-19.5 | -1.095 | 0.06715 | 0.007 | -16.306
-19 | -1.127 | 0.05665 | 0.007 | -19.888
-18.5 | -1.152 | 0.05015 | 0.006 | -22.961
-18 | -1.177 | 0.04314 | 0.006 | -27.279
-17.5 | -1.195 | 0.03929 | 0.005 | -30.41
-17 | -1.215 | 0.03374 | 0.005 | -36.001
-16.5 | -1.226 | 0.03079 | 0.004 | -39.834
-16 | -1.236 | 0.02796 | 0.004 | -44.19
-15.5 | -1.24 | 0.02572 | 0.003 | -48.216
-15 | -1.242 | 0.02341 | 0.002 | -53.054
-14.5 | -1.238 | 0.02182 | 0.002 | -56.749
-14 | -1.231 | 0.02027 | 0.001 | -60.714
-13.5 | -1.22 | 0.01866 | 0 | -65.386
-13 | -1.204 | 0.01743 | 0 | -69.104
-12.5 | -1.186 | 0.01613 | -0.001 | -73.509
-12 | -1.163 | 0.01515 | -0.002 | -76.762
-11.5 | -1.136 | 0.01423 | -0.002 | -79.833
-11 | -1.105 | 0.01333 | -0.003 | -82.854
-10.5 | -1.069 | 0.01255 | -0.004 | -85.159
-10 | -1.03 | 0.01184 | -0.004 | -86.997
-9.5 | -0.988 | 0.01123 | -0.005 | -87.982
-9 | -0.944 | 0.0107 | -0.006 | -88.274
-8.5 | -0.898 | 0.0102 | -0.006 | -88.007
-8 | -0.849 | 0.00976 | -0.007 | -87.014
-7.5 | -0.802 | 0.00943 | -0.008 | -85.043
-7 | -0.747 | 0.00904 | -0.009 | -82.605
-6.5 | -0.691 | 0.00869 | -0.009 | -79.517
-6 | -0.633 | 0.00838 | -0.01 | -75.563
-5.5 | -0.575 | 0.00812 | -0.011 | -70.814
-5 | -0.516 | 0.00776 | -0.012 | -66.435
-4.5 | -0.456 | 0.00714 | -0.012 | -63.829
-4 | -0.395 | 0.00639 | -0.013 | -61.881
-3.5 | -0.334 | 0.0058 | -0.014 | -57.627
-3 | -0.273 | 0.00548 | -0.015 | -49.808
-2.5 | -0.211 | 0.00501 | -0.015 | -42.217
-2 | -0.15 | 0.00496 | -0.016 | -30.214
-1.5 | -0.088 | 0.00494 | -0.017 | -17.797
-1 | -0.026 | 0.00493 | -0.018 | -5.274
-0.5 | 0.036 | 0.00493 | -0.018 | 7.299
0 | 0.098 | 0.00492 | -0.019 | 19.92
0.5 | 0.16 | 0.00491 | -0.02 | 32.582
1 | 0.222 | 0.00496 | -0.021 | 44.798
1.5 | 0.284 | 0.00501 | -0.021 | 56.639
2 | 0.346 | 0.00502 | -0.022 | 68.845
2.5 | 0.408 | 0.0051 | -0.023 | 79.921
3 | 0.468 | 0.00515 | -0.024 | 90.891
3.5 | 0.529 | 0.00591 | -0.024 | 89.533
4 | 0.59 | 0.00628 | -0.025 | 93.84
4.5 | 0.65 | 0.00699 | -0.026 | 92.986
5 | 0.709 | 0.00789 | -0.026 | 89.886
5.5 | 0.768 | 0.0084 | -0.027 | 91.408
6 | 0.821 | 0.00875 | -0.028 | 93.922
6.5 | 0.875 | 0.00961 | -0.028 | 91.09
7 | 0.928 | 0.01 | -0.029 | 92.792
7.5 | 0.98 | 0.0104 | -0.03 | 94.158
8 | 1.029 | 0.01085 | -0.03 | 94.882
8.5 | 1.077 | 0.01137 | -0.031 | 94.747
9 | 1.121 | 0.0119 | -0.031 | 94.211
9.5 | 1.162 | 0.01244 | -0.032 | 93.417
10 | 1.2 | 0.01315 | -0.033 | 91.266
10.5 | 1.235 | 0.01385 | -0.033 | 89.173
11 | 1.266 | 0.01455 | -0.034 | 87.011
11.5 | 1.294 | 0.01541 | -0.034 | 83.957
12 | 1.318 | 0.01632 | -0.035 | 80.773
12.5 | 1.338 | 0.01725 | -0.035 | 77.571
13 | 1.354 | 0.01836 | -0.036 | 73.716
13.5 | 1.366 | 0.0195 | -0.036 | 70.05
14 | 1.373 | 0.02094 | -0.037 | 65.577
14.5 | 1.377 | 0.02234 | -0.037 | 61.606
15 | 1.375 | 0.02437 | -0.038 | 56.417
15.5 | 1.369 | 0.02657 | -0.038 | 51.521
16 | 1.361 | 0.02859 | -0.039 | 47.607
16.5 | 1.349 | 0.03093 | -0.039 | 43.609
17 | 1.329 | 0.03416 | -0.039 | 38.894
17.5 | 1.303 | 0.03822 | -0.039 | 34.086
18 | 1.275 | 0.04206 | -0.04 | 30.32
18.5 | 1.244 | 0.04673 | -0.04 | 26.63
19 | 1.211 | 0.05198 | -0.04 | 23.305
19.5 | 1.177 | 0.0578 | -0.04 | 20.364

## 100. Re 8M Mach 0.10 (2)
BIGFOIL.COM POLAR EXPORT
NACA64-117 a=0.8
NACA64-117 a=0.8 |  |  |  | Cl Max: | 1.6713 | at alpha= | 20 | deg
XFOIL ncrit=9 |  |  |  | L/D Max: | 107.919 | at alpha= | 9.5 | deg
Re: | 8000000 |  |  | Cd Min: | 0.05131 | at alpha= | 20 | deg
Mach: | 0.1 |  |  | Cl=0 at alpha= | -0.78477 | deg
|  |  |  | @ Cl=0.1, Cd= | 0.0041791
|  |  |  | @ Cl=0.4, Cd= | 0.0045454
|  |  |  | @ Cl=0.6, Cd= | 0.0066875
alpha (deg) | Cl | Cd | Cm | Cl/Cd
-15.5 | -1.4272 | 0.01949 | -0.0375 | -73.2273
-15 | -1.4049 | 0.01785 | -0.0349 | -78.7059
-14.5 | -1.3789 | 0.01647 | -0.0324 | -83.7219
-14 | -1.3523 | 0.01523 | -0.0297 | -88.7919
-13.5 | -1.3249 | 0.01419 | -0.0266 | -93.3686
-13 | -1.2972 | 0.01337 | -0.023 | -97.0232
-12.5 | -1.2745 | 0.0127 | -0.0179 | -100.3543
-12 | -1.236 | 0.01204 | -0.0155 | -102.6578
-11.5 | -1.1918 | 0.01148 | -0.014 | -103.8153
-11 | -1.1442 | 0.011 | -0.013 | -104.0182
-10.5 | -1.0941 | 0.01059 | -0.0124 | -103.3144
-10 | -1.043 | 0.01017 | -0.0119 | -102.5565
-9.5 | -0.9914 | 0.00973 | -0.0115 | -101.8911
-9 | -0.938 | 0.00936 | -0.0113 | -100.2137
-8.5 | -0.8835 | 0.00905 | -0.0114 | -97.6243
-8 | -0.8287 | 0.00871 | -0.0114 | -95.1435
-7.5 | -0.7732 | 0.0084 | -0.0116 | -92.0476
-7 | -0.7168 | 0.00814 | -0.0119 | -88.059
-6.5 | -0.6603 | 0.00785 | -0.0123 | -84.1146
-6 | -0.6034 | 0.0076 | -0.0127 | -79.3947
-5.5 | -0.5461 | 0.00733 | -0.0132 | -74.502
-5 | -0.4891 | 0.00702 | -0.0136 | -69.6724
-4.5 | -0.4321 | 0.00667 | -0.0141 | -64.7826
-4 | -0.3749 | 0.0063 | -0.0146 | -59.5079
-3.5 | -0.3175 | 0.00593 | -0.0152 | -53.5413
-3 | -0.2602 | 0.00549 | -0.0158 | -47.3953
-2.5 | -0.2029 | 0.005 | -0.0164 | -40.58
-2 | -0.1464 | 0.00435 | -0.017 | -33.6552
-1.5 | -0.0864 | 0.00424 | -0.0179 | -20.3774
-1 | -0.026 | 0.00422 | -0.0188 | -6.1611
-0.5 | 0.0344 | 0.00417 | -0.0198 | 8.2494
0 | 0.0947 | 0.00418 | -0.0207 | 22.6555
0.5 | 0.1551 | 0.00417 | -0.0216 | 37.1942
1.5 | 0.2755 | 0.00428 | -0.0234 | 64.3692
2 | 0.3356 | 0.00436 | -0.0243 | 76.9725
2.5 | 0.3952 | 0.00448 | -0.0251 | 88.2143
3 | 0.4495 | 0.00522 | -0.0253 | 86.1111
3.5 | 0.505 | 0.00578 | -0.0256 | 87.3702
4 | 0.5598 | 0.00633 | -0.0258 | 88.436
4.5 | 0.6149 | 0.00682 | -0.026 | 90.1613
5 | 0.6698 | 0.00725 | -0.0261 | 92.3862
5.5 | 0.7248 | 0.00766 | -0.0262 | 94.6214
6 | 0.7787 | 0.00809 | -0.0261 | 96.2546
6.5 | 0.8332 | 0.00845 | -0.0261 | 98.6036
7 | 0.8875 | 0.00878 | -0.026 | 101.082
7.5 | 0.9414 | 0.00909 | -0.0259 | 103.5644
8 | 0.9942 | 0.00946 | -0.0256 | 105.0951
8.5 | 1.0465 | 0.0098 | -0.0253 | 106.7857
9 | 1.0965 | 0.01023 | -0.0245 | 107.1848
9.5 | 1.1461 | 0.01062 | -0.0237 | 107.919
10 | 1.1934 | 0.01106 | -0.0226 | 107.9024
10.5 | 1.2368 | 0.01158 | -0.0207 | 106.8048
11 | 1.2718 | 0.01209 | -0.0174 | 105.1944
11.5 | 1.3001 | 0.0127 | -0.013 | 102.3701
12 | 1.3303 | 0.01347 | -0.0095 | 98.7602
12.5 | 1.3591 | 0.01441 | -0.0062 | 94.3164
13 | 1.3866 | 0.01555 | -0.003 | 89.1704
13.5 | 1.4144 | 0.01678 | -0.0002 | 84.2908
14 | 1.4429 | 0.01806 | 0.0023 | 79.8948
14.5 | 1.4686 | 0.01948 | 0.0049 | 75.3901
15 | 1.4967 | 0.02096 | 0.0067 | 71.4074
15.5 | 1.5208 | 0.02289 | 0.0087 | 66.4395
16 | 1.5398 | 0.02529 | 0.0107 | 60.8857
16.5 | 1.5586 | 0.02782 | 0.0124 | 56.0244
17 | 1.5797 | 0.03034 | 0.0136 | 52.0666
17.5 | 1.6007 | 0.033 | 0.0146 | 48.5061
18 | 1.6181 | 0.03611 | 0.0154 | 44.8103
18.5 | 1.635 | 0.03935 | 0.0159 | 41.5502
19 | 1.6495 | 0.04298 | 0.0162 | 38.3783
19.5 | 1.6619 | 0.0469 | 0.0163 | 35.435
20 | 1.6713 | 0.05131 | 0.016 | 32.5726

## 101. Re 8M Mach 0.25 (1)
BIGFOIL.COM POLAR EXPORT
NACA64-117 a=0.8
NACA64-117 a=0.8 |  |  |  | Cl Max: | 1.297 | at alpha= | 12.5 | deg
JavaFoil+Calcfoil stall+Eppler ext transition |  |  |  | L/D Max: | 93.407 | at alpha= | 4 | deg
Re: | 8000000 |  |  | Cd Min: | 0.00492 | at alpha= | -0.5 | deg
Mach: | 0.25 |  |  | Cl=0 at alpha= | -0.78906 | deg
|  |  |  | @ Cl=0.1, Cd= | 0.0049692
|  |  |  | @ Cl=0.4, Cd= | 0.0051363
|  |  |  | @ Cl=0.6, Cd= | 0.0064352
alpha (deg) | Cl | Cd | Cm | Cl/Cd
-18 | -0.781 | 0.12654 | 0.004 | -6.173
-17.5 | -0.838 | 0.107 | 0.004 | -7.829
-17 | -0.927 | 0.06618 | 0.004 | -14.001
-16.5 | -0.978 | 0.05535 | 0.004 | -17.663
-16 | -1.035 | 0.04082 | 0.004 | -25.36
-15.5 | -1.078 | 0.03324 | 0.003 | -32.415
-15 | -1.108 | 0.029 | 0.002 | -38.212
-14.5 | -1.131 | 0.0259 | 0.002 | -43.66
-14 | -1.146 | 0.02361 | 0.001 | -48.521
-13.5 | -1.154 | 0.02141 | 0 | -53.927
-13 | -1.155 | 0.01979 | 0 | -58.387
-12.5 | -1.15 | 0.01826 | -0.001 | -62.984
-12 | -1.139 | 0.01699 | -0.002 | -67.047
-11.5 | -1.122 | 0.01569 | -0.002 | -71.533
-11 | -1.098 | 0.01467 | -0.003 | -74.876
-10.5 | -1.068 | 0.01367 | -0.004 | -78.176
-10 | -1.034 | 0.01281 | -0.004 | -80.703
-9.5 | -0.996 | 0.01211 | -0.005 | -82.259
-9 | -0.955 | 0.01139 | -0.006 | -83.81
-8.5 | -0.91 | 0.01078 | -0.007 | -84.447
-8 | -0.863 | 0.01025 | -0.007 | -84.163
-7.5 | -0.813 | 0.00981 | -0.008 | -82.84
-7 | -0.765 | 0.00941 | -0.009 | -81.225
-6.5 | -0.708 | 0.00899 | -0.01 | -78.767
-6 | -0.649 | 0.00859 | -0.01 | -75.643
-5.5 | -0.59 | 0.0083 | -0.011 | -71.044
-5 | -0.529 | 0.00806 | -0.012 | -65.682
-4.5 | -0.468 | 0.0073 | -0.013 | -64.112
-4 | -0.406 | 0.00654 | -0.014 | -62.077
-3.5 | -0.343 | 0.00594 | -0.014 | -57.844
-3 | -0.28 | 0.00559 | -0.015 | -50.171
-2.5 | -0.217 | 0.00502 | -0.016 | -43.312
-2 | -0.154 | 0.00499 | -0.017 | -30.9
-1.5 | -0.09 | 0.00495 | -0.017 | -18.253
-1 | -0.027 | 0.00496 | -0.018 | -5.391
-0.5 | 0.037 | 0.00492 | -0.019 | 7.513
0 | 0.101 | 0.00497 | -0.02 | 20.256
0.5 | 0.164 | 0.00496 | -0.02 | 33.135
1 | 0.228 | 0.005 | -0.021 | 45.591
1.5 | 0.292 | 0.00504 | -0.022 | 57.887
2 | 0.355 | 0.00508 | -0.023 | 69.97
2.5 | 0.419 | 0.00516 | -0.023 | 81.254
3 | 0.481 | 0.00522 | -0.024 | 92.178
3.5 | 0.543 | 0.00601 | -0.025 | 90.42
4 | 0.606 | 0.00648 | -0.026 | 93.407
4.5 | 0.667 | 0.00726 | -0.026 | 91.885
5 | 0.728 | 0.00826 | -0.027 | 88.136
5.5 | 0.783 | 0.00923 | -0.028 | 84.806
6 | 0.839 | 0.00959 | -0.028 | 87.492
6.5 | 0.894 | 0.01 | -0.029 | 89.417
7 | 0.947 | 0.01042 | -0.03 | 90.925
7.5 | 0.998 | 0.01092 | -0.03 | 91.431
8 | 1.047 | 0.01144 | -0.031 | 91.538
8.5 | 1.094 | 0.01199 | -0.032 | 91.199
9 | 1.136 | 0.01263 | -0.032 | 89.896
9.5 | 1.173 | 0.0133 | -0.033 | 88.215
10 | 1.207 | 0.01407 | -0.033 | 85.763
10.5 | 1.236 | 0.01494 | -0.034 | 82.701
11 | 1.259 | 0.01586 | -0.035 | 79.396
11.5 | 1.278 | 0.01691 | -0.035 | 75.563
12 | 1.29 | 0.01796 | -0.036 | 71.866
12.5 | 1.297 | 0.01923 | -0.036 | 67.419
13 | 1.297 | 0.02064 | -0.037 | 62.839
13.5 | 1.289 | 0.02248 | -0.037 | 57.336
14 | 1.275 | 0.02455 | -0.038 | 51.916
14.5 | 1.253 | 0.0271 | -0.038 | 46.24
15 | 1.224 | 0.03023 | -0.038 | 40.5
15.5 | 1.189 | 0.03356 | -0.039 | 35.437
16 | 1.144 | 0.03908 | -0.039 | 29.285
16.5 | 1.088 | 0.04874 | -0.038 | 22.314
17 | 1.025 | 0.0577 | -0.038 | 17.768
17.5 | 0.927 | 0.08845 | -0.035 | 10.48

## 102. Re 8M Mach 0.25 (2)
BIGFOIL.COM POLAR EXPORT
NACA64-117 a=0.8
NACA64-117 a=0.8 |  |  |  | Cl Max: | 1.6127 | at alpha= | 19.5 | deg
XFOIL ncrit=9 |  |  |  | L/D Max: | 104.902 | at alpha= | 9 | deg
Re: | 8000000 |  |  | Cd Min: | 0.07202 | at alpha= | 20 | deg
Mach: | 0.25 |  |  | Cl=0 at alpha= | -0.78355 | deg
|  |  |  | @ Cl=0.1, Cd= | 0.0042
|  |  |  | @ Cl=0.4, Cd= | 0.0047737
|  |  |  | @ Cl=0.6, Cd= | 0.0066681
alpha (deg) | Cl | Cd | Cm | Cl/Cd
-20 | -1.5175 | 0.06558 | -0.05 | -23.1397
-19.5 | -1.5232 | 0.05856 | -0.0522 | -26.0109
-19 | -1.5224 | 0.05261 | -0.0534 | -28.9375
-18.5 | -1.5163 | 0.04738 | -0.0541 | -32.003
-18 | -1.5062 | 0.04277 | -0.0543 | -35.2163
-17.5 | -1.4959 | 0.03841 | -0.054 | -38.9456
-17 | -1.4814 | 0.0346 | -0.0533 | -42.815
-16.5 | -1.4631 | 0.03126 | -0.0523 | -46.8042
-15.5 | -1.4068 | 0.02554 | -0.052 | -55.0822
-15 | -1.3951 | 0.02297 | -0.0486 | -60.7357
-14.5 | -1.3731 | 0.02077 | -0.0459 | -66.1098
-14 | -1.3491 | 0.0188 | -0.0431 | -71.7606
-13.5 | -1.322 | 0.01711 | -0.0402 | -77.2648
-13 | -1.2923 | 0.01568 | -0.0372 | -82.4171
-12.5 | -1.2633 | 0.01441 | -0.0338 | -87.6683
-12 | -1.2331 | 0.0134 | -0.03 | -92.0224
-11.5 | -1.2114 | 0.01249 | -0.0242 | -96.9896
-11 | -1.1745 | 0.01182 | -0.0205 | -99.3655
-10.5 | -1.1275 | 0.01124 | -0.0184 | -100.3114
-10 | -1.0766 | 0.01075 | -0.017 | -100.1488
-9.5 | -1.0233 | 0.0103 | -0.016 | -99.3495
-9 | -0.9699 | 0.0098 | -0.015 | -98.9694
-8.5 | -0.9143 | 0.0094 | -0.0144 | -97.266
-8 | -0.8572 | 0.00906 | -0.0141 | -94.6137
-7.5 | -0.8001 | 0.00868 | -0.0138 | -92.1774
-7 | -0.7418 | 0.00837 | -0.0138 | -88.626
-6.5 | -0.6831 | 0.00807 | -0.0139 | -84.6468
-6 | -0.6238 | 0.00779 | -0.0141 | -80.077
-5.5 | -0.5645 | 0.00752 | -0.0144 | -75.0665
-5 | -0.5052 | 0.00721 | -0.0147 | -70.0693
-4.5 | -0.4465 | 0.00684 | -0.015 | -65.2778
-4 | -0.3873 | 0.00645 | -0.0154 | -60.0465
-3 | -0.2691 | 0.00556 | -0.0164 | -48.3993
-2.5 | -0.2101 | 0.00506 | -0.0169 | -41.5217
-2 | -0.1518 | 0.00437 | -0.0175 | -34.7368
-1.5 | -0.0896 | 0.00428 | -0.0184 | -20.9346
-1 | -0.0271 | 0.00425 | -0.0194 | -6.3765
-0.5 | 0.0355 | 0.0042 | -0.0204 | 8.4524
0 | 0.0979 | 0.0042 | -0.0213 | 23.3095
0.5 | 0.1605 | 0.0042 | -0.0223 | 38.2143
1 | 0.223 | 0.00424 | -0.0232 | 52.5943
1.5 | 0.2853 | 0.00431 | -0.0241 | 66.1949
2 | 0.3474 | 0.00439 | -0.025 | 79.1344
3 | 0.4653 | 0.00525 | -0.0259 | 88.6286
3.5 | 0.5219 | 0.00588 | -0.026 | 88.7585
4 | 0.5783 | 0.00646 | -0.0261 | 89.5201
4.5 | 0.6346 | 0.007 | -0.026 | 90.6571
5 | 0.6913 | 0.00744 | -0.0259 | 92.9167
5.5 | 0.7471 | 0.00792 | -0.0257 | 94.3308
6 | 0.8028 | 0.00835 | -0.0254 | 96.1437
7 | 0.915 | 0.00906 | -0.0246 | 100.9934
7.5 | 0.9694 | 0.00946 | -0.0239 | 102.4736
8 | 1.0238 | 0.00983 | -0.0232 | 104.1506
8.5 | 1.0753 | 0.01028 | -0.0219 | 104.6012
9 | 1.1256 | 0.01073 | -0.0205 | 104.9021
9.5 | 1.1726 | 0.01123 | -0.0184 | 104.4167
10 | 1.2059 | 0.01179 | -0.0139 | 102.2816
10.5 | 1.2353 | 0.01252 | -0.0091 | 98.6661
11 | 1.2682 | 0.01336 | -0.0053 | 94.9251
11.5 | 1.3006 | 0.01437 | -0.0017 | 90.508
12 | 1.3305 | 0.01563 | 0.0018 | 85.1248
12.5 | 1.3587 | 0.01709 | 0.0051 | 79.5026
13 | 1.3877 | 0.01865 | 0.0081 | 74.4075
13.5 | 1.4164 | 0.02034 | 0.0109 | 69.6362
14 | 1.4431 | 0.02225 | 0.0135 | 64.8584
14.5 | 1.4648 | 0.02439 | 0.0164 | 60.0574
15 | 1.491 | 0.02679 | 0.0179 | 55.6551
15.5 | 1.5101 | 0.02976 | 0.0198 | 50.7426
16 | 1.5308 | 0.03278 | 0.0214 | 46.6992
16.5 | 1.5515 | 0.03599 | 0.0227 | 43.1092
17 | 1.5689 | 0.0396 | 0.0237 | 39.6187
17.5 | 1.5846 | 0.04356 | 0.0244 | 36.3774
18 | 1.5961 | 0.04806 | 0.0247 | 33.2106
18.5 | 1.6061 | 0.0529 | 0.0247 | 30.3611
19 | 1.6122 | 0.05835 | 0.0241 | 27.6298
19.5 | 1.6127 | 0.06469 | 0.0229 | 24.9297
20 | 1.6064 | 0.07202 | 0.021 | 22.3049

## 103. Re 8M Mach 0.50 (1)
BIGFOIL.COM POLAR EXPORT
NACA64-117 a=0.8
NACA64-117 a=0.8 |  |  |  | Cl Max: | 1.2 | at alpha= | 20 | deg
JavaFoil+Calcfoil stall+Eppler ext transition |  |  |  | L/D Max: | 91.488 | at alpha= | 3.5 | deg
Re: | 8000000 |  |  | Cd Min: | 0.0051 | at alpha= | -1 | deg
Mach: | 0.5 |  |  | Cl=0 at alpha= | -0.78873 | deg
|  |  |  | @ Cl=0.1, Cd= | 0.0051082
|  |  |  | @ Cl=0.4, Cd= | 0.0053217
|  |  |  | @ Cl=0.6, Cd= | 0.0065787
alpha (deg) | Cl | Cd | Cm | Cl/Cd
-20 | -1.083 | 0.15094 | 0.006 | -7.176
-19.5 | -1.05 | 0.1466 | 0.006 | -7.166
-19 | -1.023 | 0.14234 | 0.005 | -7.187
-18.5 | -1.013 | 0.12861 | 0.005 | -7.877
-18 | -0.974 | 0.13241 | 0.005 | -7.352
-17.5 | -0.94 | 0.1307 | 0.004 | -7.196
-17 | -0.911 | 0.12556 | 0.003 | -7.255
-16.5 | -0.892 | 0.12093 | 0.003 | -7.374
-16 | -0.862 | 0.11402 | 0.003 | -7.563
-15.5 | -0.828 | 0.11356 | 0.002 | -7.292
-15 | -0.799 | 0.10872 | 0.002 | -7.347
-14.5 | -0.777 | 0.10483 | 0.001 | -7.411
-14 | -0.746 | 0.10005 | 0.001 | -7.455
-13.5 | -0.718 | 0.09292 | 0 | -7.729
-13 | -0.721 | 0.0655 | 0 | -11.01
-12.5 | -0.661 | 0.0899 | -0.001 | -7.348
-12 | -0.633 | 0.08317 | -0.001 | -7.613
-11.5 | -0.684 | 0.03257 | -0.002 | -20.993
-11 | -0.67 | 0.02392 | -0.003 | -28.031
-10.5 | -0.547 | 0.07464 | -0.002 | -7.323
-10 | -0.527 | 0.06182 | -0.003 | -8.517
-9.5 | -0.581 | 0.01848 | -0.006 | -31.463
-9 | -0.873 | 0.01648 | -0.006 | -52.952
-8.5 | -0.895 | 0.0148 | -0.007 | -60.472
-8 | -0.882 | 0.01354 | -0.008 | -65.134
-7.5 | -0.851 | 0.01244 | -0.009 | -68.4
-7 | -0.809 | 0.01154 | -0.01 | -70.127
-6.5 | -0.759 | 0.01086 | -0.011 | -69.869
-6 | -0.704 | 0.01023 | -0.012 | -68.834
-5.5 | -0.645 | 0.0097 | -0.012 | -66.466
-5 | -0.583 | 0.00924 | -0.013 | -63.051
-4.5 | -0.521 | 0.00874 | -0.014 | -59.622
-4 | -0.452 | 0.00767 | -0.015 | -58.961
-3.5 | -0.383 | 0.00652 | -0.016 | -58.788
-3 | -0.313 | 0.00592 | -0.017 | -52.844
-2.5 | -0.243 | 0.00519 | -0.018 | -46.72
-2 | -0.172 | 0.00518 | -0.019 | -33.236
-1.5 | -0.101 | 0.00515 | -0.019 | -19.635
-1 | -0.03 | 0.0051 | -0.02 | -5.854
-0.5 | 0.041 | 0.0051 | -0.021 | 8.106
0 | 0.113 | 0.00511 | -0.022 | 22.023
0.5 | 0.184 | 0.00513 | -0.023 | 35.81
1 | 0.255 | 0.00521 | -0.024 | 48.959
1.5 | 0.326 | 0.00521 | -0.024 | 62.588
2 | 0.397 | 0.00532 | -0.025 | 74.678
2.5 | 0.469 | 0.00536 | -0.026 | 87.427
3 | 0.537 | 0.00604 | -0.027 | 88.931
3.5 | 0.606 | 0.00663 | -0.028 | 91.488
4 | 0.675 | 0.00751 | -0.029 | 89.893
4.5 | 0.735 | 0.00888 | -0.029 | 82.772
5 | 0.796 | 0.01029 | -0.03 | 77.336
5.5 | 0.856 | 0.01085 | -0.031 | 78.89
6 | 0.914 | 0.01146 | -0.031 | 79.716
6.5 | 0.967 | 0.01218 | -0.032 | 79.384
7 | 1.015 | 0.01297 | -0.033 | 78.273
7.5 | 1.055 | 0.01393 | -0.033 | 75.763
8 | 1.085 | 0.01492 | -0.034 | 72.75
8.5 | 1.099 | 0.01623 | -0.035 | 67.674
9 | 1.067 | 0.01771 | -0.035 | 60.288
9.5 | 0.86 | 0.0214 | -0.036 | 40.204
10 | 0.716 | 0.02218 | -0.036 | 32.299
10.5 | 0.694 | 0.04252 | -0.033 | 16.311
11 | 0.779 | 0.02398 | -0.038 | 32.487
11.5 | 0.805 | 0.02706 | -0.038 | 29.763
12 | 0.824 | 0.03309 | -0.038 | 24.894
12.5 | 0.754 | 0.08485 | -0.026 | 8.881
13 | 0.875 | 0.03874 | -0.038 | 22.584
13.5 | 0.804 | 0.09422 | -0.025 | 8.531
14 | 0.839 | 0.09565 | -0.028 | 8.77
14.5 | 0.871 | 0.09945 | -0.03 | 8.759
15 | 0.883 | 0.10997 | -0.025 | 8.026
15.5 | 0.915 | 0.11472 | -0.028 | 7.977
16 | 0.952 | 0.11436 | -0.031 | 8.326
16.5 | 0.966 | 0.12023 | -0.027 | 8.036
17 | 0.999 | 0.12344 | -0.03 | 8.094
17.5 | 1.058 | 0.10836 | -0.036 | 9.762
18 | 1.096 | 0.10789 | -0.038 | 10.155
18.5 | 1.077 | 0.13725 | -0.03 | 7.846
19 | 1.109 | 0.14161 | -0.032 | 7.829
19.5 | 1.154 | 0.13616 | -0.036 | 8.473
20 | 1.2 | 0.12898 | -0.039 | 9.304

## 104. Re 8M Mach 0.50 (2)
BIGFOIL.COM POLAR EXPORT
NACA64-117 a=0.8
NACA64-117 a=0.8 |  |  |  | Cl Max: | 1.2354 | at alpha= | 11.5 | deg
XFOIL ncrit=9 |  |  |  | L/D Max: | 101.456 | at alpha= | 2.5 | deg
Re: | 8000000 |  |  | Cd Min: | 0.12709 | at alpha= | 16 | deg
Mach: | 0.5 |  |  | Cl=0 at alpha= | -0.7764 | deg
|  |  |  | @ Cl=0.1, Cd= | 0.004336
|  |  |  | @ Cl=0.4, Cd= | 0.0045478
|  |  |  | @ Cl=0.6, Cd= | 0.0064116
alpha (deg) | Cl | Cd | Cm | Cl/Cd
-15.5 | -0.8477 | 0.1178 | -0.0284 | -7.1961
-15 | -0.8671 | 0.10476 | -0.0373 | -8.277
-14.5 | -0.8881 | 0.09176 | -0.0462 | -9.6785
-13.5 | -0.9419 | 0.06722 | -0.0621 | -14.0122
-13 | -0.976 | 0.05615 | -0.0677 | -17.382
-12.5 | -1.0052 | 0.04677 | -0.0709 | -21.4924
-12 | -1.0302 | 0.03876 | -0.0717 | -26.5789
-11.5 | -1.0478 | 0.03219 | -0.0702 | -32.5505
-11 | -1.0611 | 0.02668 | -0.067 | -39.7714
-10.5 | -1.0648 | 0.02219 | -0.0625 | -47.9856
-10 | -1.0593 | 0.01848 | -0.0574 | -57.3214
-9.5 | -1.0401 | 0.0157 | -0.052 | -66.2484
-9 | -1.0107 | 0.01366 | -0.0468 | -73.9898
-8.5 | -0.9803 | 0.01205 | -0.0409 | -81.3527
-8 | -0.9558 | 0.011 | -0.0329 | -86.8909
-7.5 | -0.9018 | 0.01029 | -0.0289 | -87.6385
-7 | -0.8407 | 0.00974 | -0.0261 | -86.3142
-6.5 | -0.7775 | 0.00919 | -0.0238 | -84.6028
-6 | -0.711 | 0.00876 | -0.0223 | -81.1644
-5.5 | -0.644 | 0.00835 | -0.0212 | -77.1257
-5 | -0.5758 | 0.00798 | -0.0205 | -72.1554
-4.5 | -0.5077 | 0.00763 | -0.0201 | -66.54
-4 | -0.4418 | 0.00707 | -0.0195 | -62.4894
-3.5 | -0.3746 | 0.00661 | -0.0194 | -56.6717
-3 | -0.3082 | 0.006 | -0.0194 | -51.3667
-2.5 | -0.2427 | 0.00528 | -0.0195 | -45.9659
-2 | -0.1767 | 0.00452 | -0.0199 | -39.0929
-1.5 | -0.1044 | 0.00444 | -0.0208 | -23.5135
-1 | -0.0324 | 0.0044 | -0.0218 | -7.3636
0 | 0.1125 | 0.00433 | -0.024 | 25.9815
0.5 | 0.1847 | 0.00438 | -0.0251 | 42.1689
1 | 0.2574 | 0.0044 | -0.0262 | 58.5
1.5 | 0.3296 | 0.00445 | -0.0271 | 74.0674
2 | 0.4016 | 0.00455 | -0.028 | 88.2637
2.5 | 0.4738 | 0.00467 | -0.0288 | 101.4561
3 | 0.5367 | 0.00546 | -0.0283 | 98.2967
3.5 | 0.5969 | 0.00637 | -0.0274 | 93.7049
4 | 0.6565 | 0.00717 | -0.026 | 91.5621
4.5 | 0.7171 | 0.00784 | -0.0246 | 91.4668
5 | 0.7746 | 0.00854 | -0.0225 | 90.7026
5.5 | 0.8332 | 0.00912 | -0.0203 | 91.3596
6 | 0.891 | 0.00963 | -0.0177 | 92.5234
6.5 | 0.9444 | 0.01017 | -0.0142 | 92.8614
7 | 0.9781 | 0.01085 | -0.0075 | 90.1475
7.5 | 1.0178 | 0.0118 | -0.0023 | 86.2542
8 | 1.0566 | 0.01304 | 0.0026 | 81.0276
8.5 | 1.0964 | 0.01444 | 0.0071 | 75.928
9 | 1.1338 | 0.01614 | 0.0116 | 70.2478
9.5 | 1.1658 | 0.0183 | 0.0163 | 63.7049
10 | 1.1972 | 0.02068 | 0.0207 | 57.8917
10.5 | 1.2197 | 0.02373 | 0.0252 | 51.3991
11 | 1.2333 | 0.02751 | 0.0296 | 44.831
11.5 | 1.2354 | 0.03236 | 0.0333 | 38.1768
12 | 1.2272 | 0.03831 | 0.0362 | 32.0334
12.5 | 1.2113 | 0.04537 | 0.0376 | 26.6983
13 | 1.1914 | 0.05349 | 0.0374 | 22.2733
13.5 | 1.1604 | 0.06347 | 0.0348 | 18.2827
14 | 1.1292 | 0.0746 | 0.0301 | 15.1367
15 | 1.071 | 0.09995 | 0.0154 | 10.7154
15.5 | 1.0471 | 0.11338 | 0.0066 | 9.2353
16 | 1.0251 | 0.12709 | -0.0027 | 8.0659

## 105. Re 10M Mach 0.00 (1)
BIGFOIL.COM POLAR EXPORT
NACA64-117 a=0.8
NACA64-117 a=0.8 |  |  |  | Cl Max: | 1.396 | at alpha= | 15 | deg
JavaFoil+Calcfoil stall+Eppler ext transition |  |  |  | L/D Max: | 100.787 | at alpha= | 6.5 | deg
Re: | 10000000 |  |  | Cd Min: | 0.0048 | at alpha= | 0 | deg
Mach: | 0 |  |  | Cl=0 at alpha= | -0.79032 | deg
|  |  |  | @ Cl=0.1, Cd= | 0.004801
|  |  |  | @ Cl=0.4, Cd= | 0.0053545
|  |  |  | @ Cl=0.6, Cd= | 0.0067108
alpha (deg) | Cl | Cd | Cm | Cl/Cd
-20 | -1.134 | 0.0616 | 0.008 | -18.411
-19.5 | -1.157 | 0.0553 | 0.007 | -20.932
-19 | -1.179 | 0.04942 | 0.007 | -23.867
-18.5 | -1.201 | 0.0432 | 0.006 | -27.813
-18 | -1.22 | 0.03809 | 0.006 | -32.037
-17.5 | -1.235 | 0.03446 | 0.005 | -35.83
-17 | -1.248 | 0.03067 | 0.005 | -40.682
-16.5 | -1.257 | 0.02766 | 0.004 | -45.445
-16 | -1.262 | 0.02539 | 0.004 | -49.698
-15.5 | -1.262 | 0.02354 | 0.003 | -53.63
-15 | -1.26 | 0.02182 | 0.002 | -57.726
-14.5 | -1.254 | 0.01998 | 0.002 | -62.761
-14 | -1.244 | 0.01873 | 0.001 | -66.391
-13.5 | -1.23 | 0.0175 | 0 | -70.288
-13 | -1.213 | 0.01619 | 0 | -74.954
-12.5 | -1.192 | 0.01512 | -0.001 | -78.845
-12 | -1.168 | 0.01412 | -0.002 | -82.695
-11.5 | -1.14 | 0.01331 | -0.002 | -85.666
-11 | -1.107 | 0.01252 | -0.003 | -88.436
-10.5 | -1.07 | 0.01186 | -0.004 | -90.272
-10 | -1.031 | 0.01125 | -0.004 | -91.661
-9.5 | -0.989 | 0.01069 | -0.005 | -92.509
-9 | -0.944 | 0.01021 | -0.006 | -92.437
-8.5 | -0.898 | 0.00876 | -0.006 | -102.52
-8 | -0.852 | 0.00933 | -0.007 | -91.389
-7.5 | -0.799 | 0.00903 | -0.008 | -88.464
-7 | -0.744 | 0.00865 | -0.009 | -86.03
-6.5 | -0.688 | 0.00836 | -0.009 | -82.221
-6 | -0.631 | 0.00805 | -0.01 | -78.338
-5.5 | -0.572 | 0.00781 | -0.011 | -73.315
-5 | -0.513 | 0.00758 | -0.012 | -67.76
-4.5 | -0.454 | 0.00696 | -0.012 | -65.18
-4 | -0.393 | 0.00656 | -0.013 | -59.915
-3.5 | -0.333 | 0.00605 | -0.014 | -54.987
-3 | -0.272 | 0.0056 | -0.015 | -48.504
-2.5 | -0.21 | 0.00537 | -0.015 | -39.173
-2 | -0.149 | 0.00487 | -0.016 | -30.637
-1.5 | -0.088 | 0.00483 | -0.017 | -18.123
-1 | -0.026 | 0.00482 | -0.018 | -5.364
-0.5 | 0.036 | 0.00481 | -0.018 | 7.45
0 | 0.098 | 0.0048 | -0.019 | 20.307
0.5 | 0.159 | 0.00483 | -0.02 | 32.979
1 | 0.221 | 0.00485 | -0.02 | 45.554
1.5 | 0.283 | 0.0049 | -0.021 | 57.638
2 | 0.344 | 0.00493 | -0.022 | 69.815
2.5 | 0.406 | 0.0054 | -0.023 | 75.154
3 | 0.466 | 0.00572 | -0.023 | 81.463
3.5 | 0.526 | 0.00604 | -0.024 | 87.14
4 | 0.587 | 0.00657 | -0.025 | 89.293
4.5 | 0.647 | 0.00722 | -0.026 | 89.593
5 | 0.706 | 0.00774 | -0.026 | 91.162
5.5 | 0.764 | 0.00864 | -0.027 | 88.394
6 | 0.821 | 0.00893 | -0.028 | 91.948
6.5 | 0.874 | 0.00867 | -0.028 | 100.787
7 | 0.926 | 0.00956 | -0.029 | 96.897
7.5 | 0.978 | 0.00993 | -0.03 | 98.429
8 | 1.028 | 0.01038 | -0.03 | 98.965
8.5 | 1.076 | 0.01081 | -0.031 | 99.48
9 | 1.12 | 0.01132 | -0.031 | 98.95
9.5 | 1.162 | 0.01186 | -0.032 | 97.957
10 | 1.2 | 0.01245 | -0.033 | 96.379
10.5 | 1.236 | 0.01309 | -0.033 | 94.461
11 | 1.268 | 0.01378 | -0.034 | 92.048
11.5 | 1.298 | 0.01448 | -0.034 | 89.624
12 | 1.323 | 0.01533 | -0.035 | 86.278
12.5 | 1.344 | 0.01631 | -0.035 | 82.443
13 | 1.363 | 0.01724 | -0.036 | 79.03
13.5 | 1.377 | 0.01825 | -0.036 | 75.464
14 | 1.387 | 0.01945 | -0.037 | 71.31
14.5 | 1.393 | 0.02089 | -0.037 | 66.681
15 | 1.396 | 0.02252 | -0.038 | 61.979
15.5 | 1.394 | 0.02445 | -0.038 | 57.002
16 | 1.387 | 0.02673 | -0.039 | 51.908
16.5 | 1.381 | 0.02823 | -0.039 | 48.915
17 | 1.365 | 0.03097 | -0.039 | 44.085
17.5 | 1.345 | 0.03421 | -0.04 | 39.311
18 | 1.322 | 0.03755 | -0.04 | 35.212
18.5 | 1.297 | 0.04112 | -0.04 | 31.54
19 | 1.267 | 0.04679 | -0.04 | 27.069
19.5 | 1.239 | 0.05062 | -0.04 | 24.477
20 | 1.208 | 0.05604 | -0.041 | 21.552

## 106. Re 10M Mach 0.00 (2)
BIGFOIL.COM POLAR EXPORT
NACA64-117 a=0.8
NACA64-117 a=0.8 |  |  |  | Cl Max: | 1.7013 | at alpha= | 20 | deg
XFOIL ncrit=9 |  |  |  | L/D Max: | 113.531 | at alpha= | 9.5 | deg
Re: | 10000000 |  |  | Cd Min: | 0.04578 | at alpha= | 20 | deg
Mach: | 0 |  |  | Cl=0 at alpha= | -0.78595 | deg
|  |  |  | @ Cl=0.1, Cd= | 0.0040419
|  |  |  | @ Cl=0.4, Cd= | 0.0047286
|  |  |  | @ Cl=0.6, Cd= | 0.0066004
alpha (deg) | Cl | Cd | Cm | Cl/Cd
-20 | -1.6317 | 0.03896 | -0.0422 | -41.8814
-19.5 | -1.6192 | 0.03547 | -0.0421 | -45.6498
-19 | -1.6045 | 0.03228 | -0.0417 | -49.7057
-18.5 | -1.5869 | 0.02947 | -0.0411 | -53.848
-18 | -1.5672 | 0.02699 | -0.0403 | -58.066
-17.5 | -1.5465 | 0.0247 | -0.0392 | -62.6113
-17 | -1.5241 | 0.02261 | -0.0379 | -67.4082
-16 | -1.4703 | 0.01917 | -0.0356 | -76.698
-15.5 | -1.4495 | 0.01754 | -0.0329 | -82.6397
-15 | -1.4265 | 0.01607 | -0.0303 | -88.7679
-14.5 | -1.401 | 0.01486 | -0.0275 | -94.2799
-14 | -1.3759 | 0.01383 | -0.0242 | -99.4866
-13.5 | -1.352 | 0.01301 | -0.02 | -103.9201
-13 | -1.3258 | 0.01245 | -0.0156 | -106.49
-12.5 | -1.2841 | 0.01192 | -0.0139 | -107.7265
-12 | -1.2396 | 0.01141 | -0.0126 | -108.6415
-11.5 | -1.1935 | 0.01088 | -0.0115 | -109.6967
-11 | -1.145 | 0.01043 | -0.0108 | -109.7795
-10.5 | -1.0942 | 0.01004 | -0.0105 | -108.9841
-10 | -1.0421 | 0.00968 | -0.0103 | -107.655
-9.5 | -0.9896 | 0.0093 | -0.0102 | -106.4086
-9 | -0.9364 | 0.00895 | -0.0102 | -104.6257
-8.5 | -0.8818 | 0.00864 | -0.0103 | -102.0602
-8 | -0.8266 | 0.00836 | -0.0106 | -98.8756
-7.5 | -0.7713 | 0.00806 | -0.0109 | -95.6948
-7 | -0.7149 | 0.00781 | -0.0113 | -91.5365
-6.5 | -0.6585 | 0.00755 | -0.0117 | -87.2185
-6 | -0.6015 | 0.00732 | -0.0122 | -82.1721
-5.5 | -0.5443 | 0.00708 | -0.0128 | -76.8785
-5 | -0.4873 | 0.00682 | -0.0133 | -71.4516
-4.5 | -0.4303 | 0.00649 | -0.0138 | -66.302
-4 | -0.373 | 0.00617 | -0.0144 | -60.4538
-3.5 | -0.3155 | 0.00585 | -0.015 | -53.9316
-2.5 | -0.2005 | 0.00509 | -0.0164 | -39.391
-2 | -0.144 | 0.00446 | -0.017 | -32.287
-1.5 | -0.0858 | 0.00412 | -0.0178 | -20.8252
-1 | -0.0256 | 0.00409 | -0.0187 | -6.2592
-0.5 | 0.0342 | 0.00405 | -0.0197 | 8.4444
0 | 0.0944 | 0.00404 | -0.0206 | 23.3663
0.5 | 0.1543 | 0.00406 | -0.0215 | 38.0049
1 | 0.2141 | 0.00409 | -0.0224 | 52.3472
1.5 | 0.2739 | 0.00418 | -0.0233 | 65.5263
2 | 0.3337 | 0.00423 | -0.0242 | 78.8889
2.5 | 0.391 | 0.0046 | -0.0249 | 85
3 | 0.4449 | 0.00537 | -0.025 | 82.8492
3.5 | 0.5007 | 0.00583 | -0.0254 | 85.8834
4 | 0.5565 | 0.00627 | -0.0258 | 88.756
4.5 | 0.6118 | 0.00669 | -0.026 | 91.4499
5 | 0.6673 | 0.00707 | -0.0263 | 94.3847
5.5 | 0.722 | 0.00746 | -0.0264 | 96.7828
6 | 0.7767 | 0.00783 | -0.0266 | 99.1954
6.5 | 0.8317 | 0.00812 | -0.0267 | 102.4261
7 | 0.8863 | 0.00843 | -0.0268 | 105.1364
7.5 | 0.9401 | 0.00874 | -0.0268 | 107.5629
8 | 0.9937 | 0.00904 | -0.0268 | 109.9226
8.5 | 1.046 | 0.00939 | -0.0266 | 111.3951
9 | 1.0973 | 0.00976 | -0.0261 | 112.4283
9.5 | 1.1478 | 0.01011 | -0.0256 | 113.5312
10 | 1.196 | 0.01054 | -0.0248 | 113.4725
10.5 | 1.2419 | 0.01101 | -0.0235 | 112.7975
11 | 1.2868 | 0.01144 | -0.0221 | 112.4825
11.5 | 1.3245 | 0.0119 | -0.0194 | 111.3025
12 | 1.3489 | 0.01255 | -0.0145 | 107.4821
12.5 | 1.376 | 0.01336 | -0.0107 | 102.994
13 | 1.4047 | 0.01427 | -0.0074 | 98.4373
13.5 | 1.4349 | 0.01523 | -0.0047 | 94.2154
14 | 1.4636 | 0.01634 | -0.0021 | 89.5716
14.5 | 1.4908 | 0.01761 | 0.0005 | 84.6564
15 | 1.5147 | 0.01907 | 0.0032 | 79.4284
15.5 | 1.5394 | 0.0206 | 0.0052 | 74.7282
16 | 1.5605 | 0.02264 | 0.0074 | 68.9267
16.5 | 1.5848 | 0.02459 | 0.0089 | 64.449
17 | 1.6059 | 0.02684 | 0.0104 | 59.8323
17.5 | 1.6275 | 0.02921 | 0.0116 | 55.7172
18 | 1.6463 | 0.03191 | 0.0127 | 51.592
18.5 | 1.6646 | 0.03477 | 0.0135 | 47.8746
19 | 1.6806 | 0.03793 | 0.0141 | 44.3079
19.5 | 1.6935 | 0.04154 | 0.0145 | 40.7679
20 | 1.7013 | 0.04578 | 0.0146 | 37.1625

## 107. Re 10M Mach 0.10 (1)
BIGFOIL.COM POLAR EXPORT
NACA64-117 a=0.8
NACA64-117 a=0.8 |  |  |  | Cl Max: | 1.379 | at alpha= | 14.5 | deg
JavaFoil+Calcfoil stall+Eppler ext transition |  |  |  | L/D Max: | 106.113 | at alpha= | 6.5 | deg
Re: | 10000000 |  |  | Cd Min: | 0.00479 | at alpha= | 0 | deg
Mach: | 0.1 |  |  | Cl=0 at alpha= | -0.79032 | deg
|  |  |  | @ Cl=0.1, Cd= | 0.004791
|  |  |  | @ Cl=0.4, Cd= | 0.0053729
|  |  |  | @ Cl=0.6, Cd= | 0.00673
alpha (deg) | Cl | Cd | Cm | Cl/Cd
-20 | -1.068 | 0.07397 | 0.008 | -14.439
-19.5 | -1.103 | 0.06107 | 0.007 | -18.065
-19 | -1.13 | 0.0539 | 0.007 | -20.974
-18.5 | -1.158 | 0.0464 | 0.006 | -24.948
-18 | -1.18 | 0.04144 | 0.006 | -28.465
-17.5 | -1.198 | 0.03743 | 0.005 | -32.006
-17 | -1.216 | 0.0329 | 0.005 | -36.964
-16.5 | -1.231 | 0.02899 | 0.004 | -42.441
-16 | -1.239 | 0.02638 | 0.004 | -46.977
-15.5 | -1.244 | 0.02431 | 0.003 | -51.154
-15 | -1.244 | 0.02245 | 0.002 | -55.416
-14.5 | -1.242 | 0.0205 | 0.002 | -60.583
-14 | -1.234 | 0.01917 | 0.001 | -64.352
-13.5 | -1.222 | 0.01789 | 0 | -68.321
-13 | -1.208 | 0.01653 | 0 | -73.072
-12.5 | -1.189 | 0.01541 | -0.001 | -77.151
-12 | -1.166 | 0.01447 | -0.002 | -80.541
-11.5 | -1.139 | 0.01352 | -0.002 | -84.229
-11 | -1.107 | 0.01278 | -0.003 | -86.668
-10.5 | -1.071 | 0.01204 | -0.004 | -88.982
-10 | -1.032 | 0.01139 | -0.004 | -90.65
-9.5 | -0.991 | 0.01081 | -0.005 | -91.601
-9 | -0.946 | 0.01031 | -0.006 | -91.817
-8.5 | -0.9 | 0.00984 | -0.007 | -91.434
-8 | -0.856 | 0.00947 | -0.007 | -90.365
-7.5 | -0.802 | 0.00905 | -0.008 | -88.648
-7 | -0.747 | 0.00875 | -0.009 | -85.393
-6.5 | -0.691 | 0.00841 | -0.009 | -82.11
-6 | -0.633 | 0.00812 | -0.01 | -78.06
-5.5 | -0.575 | 0.00786 | -0.011 | -73.15
-5 | -0.516 | 0.00763 | -0.012 | -67.566
-4.5 | -0.456 | 0.007 | -0.012 | -65.101
-4 | -0.395 | 0.00667 | -0.013 | -59.223
-3.5 | -0.334 | 0.00609 | -0.014 | -54.908
-3 | -0.273 | 0.00563 | -0.015 | -48.477
-2.5 | -0.211 | 0.00537 | -0.015 | -39.385
-2 | -0.15 | 0.00487 | -0.016 | -30.802
-1.5 | -0.088 | 0.00485 | -0.017 | -18.143
-1 | -0.026 | 0.00482 | -0.018 | -5.393
-0.5 | 0.036 | 0.00483 | -0.018 | 7.453
0 | 0.098 | 0.00479 | -0.019 | 20.445
0.5 | 0.16 | 0.00482 | -0.02 | 33.23
1 | 0.222 | 0.00487 | -0.021 | 45.596
1.5 | 0.284 | 0.00489 | -0.021 | 58.078
2 | 0.346 | 0.00492 | -0.022 | 70.284
2.5 | 0.408 | 0.00544 | -0.023 | 74.992
3 | 0.468 | 0.00574 | -0.024 | 81.498
3.5 | 0.529 | 0.00608 | -0.024 | 86.972
4 | 0.59 | 0.00662 | -0.025 | 89.053
4.5 | 0.65 | 0.00728 | -0.026 | 89.232
5 | 0.709 | 0.0078 | -0.026 | 90.855
5.5 | 0.768 | 0.00866 | -0.027 | 88.689
6 | 0.825 | 0.00903 | -0.028 | 91.439
6.5 | 0.877 | 0.00827 | -0.028 | 106.113
7 | 0.93 | 0.00965 | -0.029 | 96.4
7.5 | 0.981 | 0.01003 | -0.03 | 97.803
8 | 1.031 | 0.01047 | -0.03 | 98.429
8.5 | 1.079 | 0.01092 | -0.031 | 98.846
9 | 1.123 | 0.01143 | -0.032 | 98.272
9.5 | 1.164 | 0.01198 | -0.032 | 97.155
10 | 1.202 | 0.01266 | -0.033 | 94.98
10.5 | 1.237 | 0.01326 | -0.033 | 93.333
11 | 1.269 | 0.01397 | -0.034 | 90.796
11.5 | 1.297 | 0.01469 | -0.034 | 88.239
12 | 1.32 | 0.0156 | -0.035 | 84.647
12.5 | 1.34 | 0.01659 | -0.035 | 80.789
13 | 1.356 | 0.01756 | -0.036 | 77.228
13.5 | 1.368 | 0.01871 | -0.037 | 73.126
14 | 1.376 | 0.02009 | -0.037 | 68.489
14.5 | 1.379 | 0.02143 | -0.037 | 64.366
15 | 1.377 | 0.0234 | -0.038 | 58.859
15.5 | 1.372 | 0.02549 | -0.038 | 53.816
16 | 1.365 | 0.02707 | -0.039 | 50.406
16.5 | 1.352 | 0.0297 | -0.039 | 45.508
17 | 1.333 | 0.03225 | -0.039 | 41.321
17.5 | 1.307 | 0.03597 | -0.04 | 36.34
18 | 1.276 | 0.04104 | -0.04 | 31.099
18.5 | 1.25 | 0.04374 | -0.04 | 28.571
19 | 1.217 | 0.04846 | -0.04 | 25.118
19.5 | 1.177 | 0.05698 | -0.04 | 20.659

## 108. Re 10M Mach 0.10 (2)
BIGFOIL.COM POLAR EXPORT
NACA64-117 a=0.8
NACA64-117 a=0.8 |  |  |  | Cl Max: | 1.6933 | at alpha= | 20 | deg
XFOIL ncrit=9 |  |  |  | L/D Max: | 113.017 | at alpha= | 9.5 | deg
Re: | 10000000 |  |  | Cd Min: | 0.04888 | at alpha= | 20 | deg
Mach: | 0.1 |  |  | Cl=0 at alpha= | -0.78619 | deg
|  |  |  | @ Cl=0.1, Cd= | 0.0040508
|  |  |  | @ Cl=0.4, Cd= | 0.0046935
|  |  |  | @ Cl=0.6, Cd= | 0.0066109
alpha (deg) | Cl | Cd | Cm | Cl/Cd
-20 | -1.6247 | 0.04175 | -0.0444 | -38.915
-19.5 | -1.6141 | 0.03789 | -0.0444 | -42.5996
-19 | -1.6009 | 0.03438 | -0.0441 | -46.5649
-18.5 | -1.5844 | 0.03131 | -0.0436 | -50.6036
-18 | -1.5654 | 0.02859 | -0.0428 | -54.7534
-17.5 | -1.5461 | 0.02607 | -0.0417 | -59.3057
-17 | -1.5245 | 0.02378 | -0.0404 | -64.1085
-16.5 | -1.5004 | 0.02177 | -0.039 | -68.9205
-16 | -1.4683 | 0.02016 | -0.0385 | -72.8323
-15.5 | -1.4477 | 0.01842 | -0.0359 | -78.5939
-15 | -1.4255 | 0.01679 | -0.0331 | -84.9017
-14.5 | -1.4 | 0.01545 | -0.0304 | -90.6149
-14 | -1.3746 | 0.01429 | -0.0272 | -96.1931
-13.5 | -1.349 | 0.01335 | -0.0235 | -101.0487
-13 | -1.3268 | 0.01263 | -0.0185 | -105.0515
-12.5 | -1.2902 | 0.0121 | -0.0157 | -106.6281
-12 | -1.2454 | 0.0116 | -0.0142 | -107.3621
-11.5 | -1.2001 | 0.01104 | -0.0128 | -108.7047
-11 | -1.1519 | 0.01055 | -0.0119 | -109.1848
-10.5 | -1.1013 | 0.01014 | -0.0114 | -108.6095
-10 | -1.0489 | 0.00976 | -0.0111 | -107.4693
-9.5 | -0.9959 | 0.00939 | -0.0109 | -106.0596
-9 | -0.9425 | 0.00902 | -0.0107 | -104.49
-8.5 | -0.8876 | 0.0087 | -0.0108 | -102.023
-8 | -0.8319 | 0.00842 | -0.011 | -98.8005
-7.5 | -0.7763 | 0.00811 | -0.0112 | -95.7213
-7 | -0.7196 | 0.00785 | -0.0116 | -91.6688
-6.5 | -0.6627 | 0.00759 | -0.012 | -87.3123
-6 | -0.6053 | 0.00735 | -0.0125 | -82.3537
-5.5 | -0.5477 | 0.00712 | -0.013 | -76.9242
-5 | -0.4903 | 0.00685 | -0.0135 | -71.5766
-4.5 | -0.4329 | 0.00651 | -0.014 | -66.4977
-4 | -0.3753 | 0.0062 | -0.0145 | -60.5323
-3.5 | -0.3174 | 0.00587 | -0.0151 | -54.0716
-3 | -0.2596 | 0.0055 | -0.0158 | -47.2
-2.5 | -0.2018 | 0.00509 | -0.0165 | -39.6464
-2 | -0.145 | 0.00445 | -0.0171 | -32.5843
-1.5 | -0.0864 | 0.00413 | -0.0179 | -20.9201
-1 | -0.0257 | 0.00409 | -0.0188 | -6.2836
-0.5 | 0.0344 | 0.00406 | -0.0198 | 8.4729
0 | 0.0949 | 0.00405 | -0.0207 | 23.4321
0.5 | 0.1553 | 0.00406 | -0.0217 | 38.2512
1 | 0.2155 | 0.0041 | -0.0226 | 52.561
1.5 | 0.2756 | 0.00419 | -0.0235 | 65.7757
2 | 0.3358 | 0.00424 | -0.0244 | 79.1981
2.5 | 0.3936 | 0.0046 | -0.025 | 85.5652
3 | 0.4477 | 0.00539 | -0.0251 | 83.0612
3.5 | 0.5038 | 0.00585 | -0.0255 | 86.1197
4 | 0.5598 | 0.0063 | -0.0258 | 88.8571
4.5 | 0.6154 | 0.00673 | -0.026 | 91.4413
5.5 | 0.7262 | 0.00751 | -0.0264 | 96.6977
6 | 0.7813 | 0.00787 | -0.0265 | 99.2757
6.5 | 0.8367 | 0.00816 | -0.0266 | 102.5368
7 | 0.8915 | 0.00848 | -0.0266 | 105.1297
7.5 | 0.9456 | 0.0088 | -0.0266 | 107.4545
8 | 0.9995 | 0.0091 | -0.0264 | 109.8352
8.5 | 1.0519 | 0.00947 | -0.0261 | 111.0771
9 | 1.1035 | 0.00983 | -0.0256 | 112.2584
9.5 | 1.1539 | 0.01021 | -0.0249 | 113.0167
10 | 1.2018 | 0.01067 | -0.0238 | 112.6336
10.5 | 1.2477 | 0.01113 | -0.0224 | 112.1024
11 | 1.2917 | 0.01158 | -0.0207 | 111.5458
11.5 | 1.3218 | 0.01208 | -0.0164 | 109.4205
12 | 1.3479 | 0.01283 | -0.0119 | 105.0585
12.5 | 1.3755 | 0.01373 | -0.0082 | 100.1821
13 | 1.4059 | 0.01466 | -0.0052 | 95.9004
13.5 | 1.4358 | 0.01572 | -0.0024 | 91.3359
14 | 1.4646 | 0.01692 | 0.0002 | 86.5603
14.5 | 1.4908 | 0.01834 | 0.0029 | 81.2868
15 | 1.5139 | 0.01994 | 0.0056 | 75.9228
15.5 | 1.5386 | 0.02162 | 0.0076 | 71.1656
16 | 1.5608 | 0.02371 | 0.0096 | 65.8288
16.5 | 1.5847 | 0.02579 | 0.0112 | 61.4463
17 | 1.6064 | 0.02815 | 0.0127 | 57.0657
17.5 | 1.6266 | 0.03076 | 0.0139 | 52.8804
18 | 1.6442 | 0.03373 | 0.0149 | 48.7459
18.5 | 1.661 | 0.03688 | 0.0157 | 45.038
19 | 1.6761 | 0.04032 | 0.0162 | 41.5699
19.5 | 1.6876 | 0.04422 | 0.0165 | 38.1637
20 | 1.6933 | 0.04888 | 0.0164 | 34.642

## 109. Re 10M Mach 0.25 (1)
BIGFOIL.COM POLAR EXPORT
NACA64-117 a=0.8
NACA64-117 a=0.8 |  |  |  | Cl Max: | 1.299 | at alpha= | 12.5 | deg
JavaFoil+Calcfoil stall+Eppler ext transition |  |  |  | L/D Max: | 95.143 | at alpha= | 7.5 | deg
Re: | 10000000 |  |  | Cd Min: | 0.00482 | at alpha= | -0.5 | deg
Mach: | 0.25 |  |  | Cl=0 at alpha= | -0.78906 | deg
|  |  |  | @ Cl=0.1, Cd= | 0.0048495
|  |  |  | @ Cl=0.4, Cd= | 0.0053286
|  |  |  | @ Cl=0.6, Cd= | 0.0067086
alpha (deg) | Cl | Cd | Cm | Cl/Cd
-18 | -0.785 | 0.12103 | 0.004 | -6.489
-17.5 | -0.843 | 0.10186 | 0.004 | -8.272
-17 | -0.934 | 0.06105 | 0.004 | -15.294
-16.5 | -0.985 | 0.05086 | 0.004 | -19.36
-16 | -1.039 | 0.03867 | 0.004 | -26.861
-15.5 | -1.083 | 0.03079 | 0.003 | -35.162
-15 | -1.112 | 0.02724 | 0.002 | -40.824
-14.5 | -1.134 | 0.0245 | 0.002 | -46.304
-14 | -1.148 | 0.02252 | 0.001 | -50.992
-13.5 | -1.157 | 0.02044 | 0 | -56.608
-13 | -1.158 | 0.0189 | 0 | -61.262
-12.5 | -1.153 | 0.01736 | -0.001 | -66.432
-12 | -1.142 | 0.01613 | -0.002 | -70.8
-11.5 | -1.125 | 0.01502 | -0.002 | -74.919
-11 | -1.101 | 0.01394 | -0.003 | -79.013
-10.5 | -1.071 | 0.01302 | -0.004 | -82.254
-10 | -1.037 | 0.01224 | -0.004 | -84.714
-9.5 | -0.999 | 0.01158 | -0.005 | -86.22
-9 | -0.957 | 0.01091 | -0.006 | -87.719
-8.5 | -0.912 | 0.01038 | -0.007 | -87.891
-8 | -0.865 | 0.0099 | -0.007 | -87.362
-7.5 | -0.815 | 0.00891 | -0.008 | -91.478
-7 | -0.765 | 0.0091 | -0.009 | -84.02
-6.5 | -0.708 | 0.00871 | -0.01 | -81.257
-6 | -0.649 | 0.00834 | -0.01 | -77.89
-5.5 | -0.59 | 0.00804 | -0.011 | -73.428
-5 | -0.529 | 0.00779 | -0.012 | -68.01
-4.5 | -0.468 | 0.00715 | -0.013 | -65.505
-4 | -0.406 | 0.00682 | -0.014 | -59.551
-3.5 | -0.343 | 0.00615 | -0.014 | -55.834
-3 | -0.28 | 0.0057 | -0.015 | -49.233
-2.5 | -0.217 | 0.00546 | -0.016 | -39.787
-2 | -0.154 | 0.00489 | -0.017 | -31.512
-1.5 | -0.09 | 0.00489 | -0.017 | -18.482
-1 | -0.027 | 0.00484 | -0.018 | -5.516
-0.5 | 0.037 | 0.00482 | -0.019 | 7.681
0 | 0.101 | 0.00485 | -0.02 | 20.782
0.5 | 0.164 | 0.00486 | -0.02 | 33.817
1 | 0.228 | 0.00489 | -0.021 | 46.671
1.5 | 0.292 | 0.00495 | -0.022 | 58.995
2 | 0.355 | 0.00497 | -0.023 | 71.456
2.5 | 0.419 | 0.00548 | -0.023 | 76.448
3 | 0.481 | 0.00583 | -0.024 | 82.422
3.5 | 0.543 | 0.00622 | -0.025 | 87.407
4 | 0.606 | 0.00676 | -0.026 | 89.543
4.5 | 0.667 | 0.00759 | -0.026 | 87.861
5 | 0.728 | 0.00808 | -0.027 | 90.057
5.5 | 0.788 | 0.00899 | -0.028 | 87.626
6 | 0.841 | 0.00927 | -0.028 | 90.672
6.5 | 0.896 | 0.00963 | -0.029 | 92.977
7 | 0.949 | 0.01004 | -0.03 | 94.512
7.5 | 1 | 0.01051 | -0.03 | 95.143
8 | 1.049 | 0.01104 | -0.031 | 95.032
8.5 | 1.096 | 0.01154 | -0.032 | 94.938
9 | 1.138 | 0.01213 | -0.032 | 93.776
9.5 | 1.176 | 0.01276 | -0.033 | 92.128
10 | 1.209 | 0.01347 | -0.033 | 89.778
10.5 | 1.238 | 0.01435 | -0.034 | 86.295
11 | 1.262 | 0.01514 | -0.035 | 83.34
11.5 | 1.28 | 0.01614 | -0.035 | 79.332
12 | 1.293 | 0.01725 | -0.036 | 74.934
12.5 | 1.299 | 0.01839 | -0.036 | 70.663
13 | 1.299 | 0.01975 | -0.037 | 65.792
13.5 | 1.292 | 0.0216 | -0.037 | 59.795
14 | 1.277 | 0.02362 | -0.038 | 54.075
14.5 | 1.256 | 0.02606 | -0.038 | 48.181
15 | 1.228 | 0.02859 | -0.038 | 42.952
15.5 | 1.192 | 0.03233 | -0.039 | 36.852
16 | 1.147 | 0.03773 | -0.039 | 30.386
16.5 | 1.092 | 0.04586 | -0.038 | 23.824
17 | 1.035 | 0.05193 | -0.038 | 19.923
17.5 | 0.956 | 0.06795 | -0.037 | 14.073

## 110. Re 10M Mach 0.25 (2)
BIGFOIL.COM POLAR EXPORT
NACA64-117 a=0.8
NACA64-117 a=0.8 |  |  |  | Cl Max: | 1.6519 | at alpha= | 20 | deg
XFOIL ncrit=9 |  |  |  | L/D Max: | 110.184 | at alpha= | 9 | deg
Re: | 10000000 |  |  | Cd Min: | 0.06675 | at alpha= | 20 | deg
Mach: | 0.25 |  |  | Cl=0 at alpha= | -0.78491 | deg
|  |  |  | @ Cl=0.1, Cd= | 0.0040703
|  |  |  | @ Cl=0.4, Cd= | 0.0045388
|  |  |  | @ Cl=0.6, Cd= | 0.0066009
alpha (deg) | Cl | Cd | Cm | Cl/Cd
-20 | -1.5561 | 0.06127 | -0.0521 | -25.3974
-19.5 | -1.5613 | 0.05461 | -0.0538 | -28.59
-19 | -1.5567 | 0.04922 | -0.0546 | -31.6274
-18.5 | -1.5548 | 0.04383 | -0.0549 | -35.4734
-18 | -1.5432 | 0.03952 | -0.0547 | -39.0486
-17.5 | -1.5312 | 0.03544 | -0.0541 | -43.2054
-16 | -1.4673 | 0.02597 | -0.0516 | -56.4998
-15.5 | -1.4425 | 0.02373 | -0.0498 | -60.788
-15 | -1.4203 | 0.02148 | -0.0473 | -66.122
-14.5 | -1.3929 | 0.01964 | -0.0448 | -70.9216
-14 | -1.3694 | 0.0177 | -0.0418 | -77.3672
-13.5 | -1.3425 | 0.01608 | -0.0387 | -83.4888
-13 | -1.3161 | 0.01463 | -0.0351 | -89.959
-12.5 | -1.2876 | 0.01348 | -0.0313 | -95.5193
-12 | -1.2612 | 0.01257 | -0.0264 | -100.3341
-11.5 | -1.2305 | 0.01196 | -0.0215 | -102.8846
-11 | -1.1849 | 0.01137 | -0.0191 | -104.2128
-10.5 | -1.1369 | 0.01078 | -0.0172 | -105.4638
-10 | -1.085 | 0.01028 | -0.0159 | -105.5447
-9.5 | -1.0306 | 0.00985 | -0.015 | -104.6294
-9 | -0.9751 | 0.00946 | -0.0143 | -103.0761
-8.5 | -0.9192 | 0.00904 | -0.0137 | -101.6814
-8 | -0.8618 | 0.0087 | -0.0135 | -99.0575
-7.5 | -0.8035 | 0.00839 | -0.0134 | -95.7688
-7 | -0.7451 | 0.00807 | -0.0134 | -92.3296
-6.5 | -0.6857 | 0.0078 | -0.0135 | -87.9103
-6 | -0.6264 | 0.00753 | -0.0138 | -83.1873
-5.5 | -0.5666 | 0.00726 | -0.0141 | -78.0441
-5 | -0.5068 | 0.00701 | -0.0145 | -72.2967
-4.5 | -0.4474 | 0.00667 | -0.0149 | -67.0765
-4 | -0.3879 | 0.00632 | -0.0153 | -61.3766
-3.5 | -0.3281 | 0.00596 | -0.0158 | -55.0503
-3 | -0.2683 | 0.0056 | -0.0164 | -47.9107
-2.5 | -0.2088 | 0.00513 | -0.017 | -40.7018
-1.5 | -0.0896 | 0.00415 | -0.0184 | -21.5904
-1 | -0.0268 | 0.00411 | -0.0194 | -6.5207
-0.5 | 0.0355 | 0.00408 | -0.0204 | 8.701
0 | 0.0982 | 0.00407 | -0.0213 | 24.1278
0.5 | 0.1607 | 0.00408 | -0.0223 | 39.3873
1 | 0.2231 | 0.00412 | -0.0233 | 54.1505
1.5 | 0.2854 | 0.0042 | -0.0242 | 67.9524
2 | 0.3478 | 0.00427 | -0.0251 | 81.452
2.5 | 0.408 | 0.00458 | -0.0257 | 89.083
3 | 0.4631 | 0.00544 | -0.0257 | 85.1287
3.5 | 0.5207 | 0.00594 | -0.026 | 87.6599
4 | 0.5782 | 0.00643 | -0.0261 | 89.9222
4.5 | 0.6356 | 0.00688 | -0.0262 | 92.3837
5 | 0.6928 | 0.00729 | -0.0262 | 95.0343
5.5 | 0.7491 | 0.00774 | -0.026 | 96.7829
6 | 0.8061 | 0.0081 | -0.0258 | 99.5185
6.5 | 0.8631 | 0.00843 | -0.0256 | 102.3843
7 | 0.9197 | 0.00877 | -0.0253 | 104.8689
7.5 | 0.9755 | 0.0091 | -0.0248 | 107.1978
8 | 1.0301 | 0.00948 | -0.0241 | 108.6603
8.5 | 1.0831 | 0.00989 | -0.0231 | 109.5147
9 | 1.1349 | 0.0103 | -0.0218 | 110.1845
9.5 | 1.183 | 0.01081 | -0.0199 | 109.4357
10 | 1.2279 | 0.01132 | -0.0175 | 108.4717
10.5 | 1.257 | 0.01187 | -0.0122 | 105.8972
11 | 1.2878 | 0.01264 | -0.0077 | 101.8829
11.5 | 1.3186 | 0.01362 | -0.0038 | 96.8135
12 | 1.3479 | 0.01481 | 0 | 91.0128
12.5 | 1.3807 | 0.01599 | 0.0032 | 86.3477
13 | 1.4106 | 0.01741 | 0.0063 | 81.0224
13.5 | 1.4386 | 0.01907 | 0.0093 | 75.4379
14 | 1.4647 | 0.02095 | 0.0122 | 69.9141
14.5 | 1.487 | 0.02316 | 0.015 | 64.2055
15 | 1.5094 | 0.02533 | 0.0178 | 59.5894
15.5 | 1.5376 | 0.02765 | 0.0191 | 55.6094
16 | 1.5593 | 0.0305 | 0.0209 | 51.1246
16.5 | 1.5802 | 0.03356 | 0.0224 | 47.0858
17 | 1.5981 | 0.03704 | 0.0236 | 43.1452
17.5 | 1.6122 | 0.04098 | 0.0246 | 39.3411
18 | 1.6246 | 0.04528 | 0.0252 | 35.879
18.5 | 1.6317 | 0.05027 | 0.0253 | 32.4587
19 | 1.6392 | 0.05547 | 0.025 | 29.5511
19.5 | 1.6454 | 0.06101 | 0.0243 | 26.9693
20 | 1.6519 | 0.06675 | 0.0232 | 24.7476

## 111. Re 10M Mach 0.50 (1)
BIGFOIL.COM POLAR EXPORT
NACA64-117 a=0.8
NACA64-117 a=0.8 |  |  |  | Cl Max: | 1.169 | at alpha= | 20 | deg
JavaFoil+Calcfoil stall+Eppler ext transition |  |  |  | L/D Max: | 86.76 | at alpha= | 3.5 | deg
Re: | 10000000 |  |  | Cd Min: | 0.00498 | at alpha= | -0.5 | deg
Mach: | 0.5 |  |  | Cl=0 at alpha= | -0.78873 | deg
|  |  |  | @ Cl=0.1, Cd= | 0.0049882
|  |  |  | @ Cl=0.4, Cd= | 0.0051979
|  |  |  | @ Cl=0.6, Cd= | 0.0069335
alpha (deg) | Cl | Cd | Cm | Cl/Cd
-20 | -1.085 | 0.15898 | 0.007 | -6.827
-19.5 | -1.055 | 0.15337 | 0.006 | -6.879
-19 | -1.025 | 0.15039 | 0.005 | -6.818
-18.5 | -1.024 | 0.11824 | 0.006 | -8.659
-18 | -0.981 | 0.1255 | 0.005 | -7.813
-17.5 | -0.943 | 0.12771 | 0.004 | -7.381
-17 | -0.911 | 0.12342 | 0.003 | -7.383
-16.5 | -0.895 | 0.11625 | 0.003 | -7.703
-16 | -0.869 | 0.10693 | 0.003 | -8.129
-15.5 | -0.831 | 0.11044 | 0.002 | -7.525
-15 | -0.8 | 0.10612 | 0.002 | -7.536
-14.5 | -0.78 | 0.10105 | 0.001 | -7.714
-14 | -0.749 | 0.09621 | 0.001 | -7.788
-13.5 | -0.725 | 0.08655 | 0 | -8.374
-13 | -0.783 | 0.03362 | 0 | -23.277
-12.5 | -0.662 | 0.08838 | -0.001 | -7.49
-12 | -0.637 | 0.07964 | -0.001 | -7.994
-11.5 | -0.694 | 0.02787 | -0.002 | -24.915
-11 | -0.673 | 0.0225 | -0.003 | -29.921
-10.5 | -0.547 | 0.07434 | -0.002 | -7.358
-10 | -0.585 | 0.02967 | -0.004 | -19.728
-9.5 | -0.583 | 0.01764 | -0.006 | -33.028
-9 | -0.875 | 0.01577 | -0.006 | -55.442
-8.5 | -0.897 | 0.01419 | -0.007 | -63.231
-8 | -0.884 | 0.01295 | -0.008 | -68.231
-7.5 | -0.853 | 0.01198 | -0.009 | -71.178
-7 | -0.811 | 0.0111 | -0.01 | -73.063
-6.5 | -0.761 | 0.01043 | -0.011 | -72.94
-6 | -0.706 | 0.00983 | -0.012 | -71.769
-5.5 | -0.646 | 0.00934 | -0.012 | -69.224
-5 | -0.584 | 0.00846 | -0.013 | -69.043
-4.5 | -0.521 | 0.00846 | -0.014 | -61.601
-4 | -0.452 | 0.00754 | -0.015 | -60.025
-3.5 | -0.383 | 0.00675 | -0.016 | -56.769
-3 | -0.313 | 0.00614 | -0.017 | -50.97
-2.5 | -0.243 | 0.00575 | -0.018 | -42.193
-2 | -0.172 | 0.00502 | -0.019 | -34.306
-1.5 | -0.101 | 0.00502 | -0.019 | -20.143
-1 | -0.03 | 0.005 | -0.02 | -5.972
-0.5 | 0.041 | 0.00498 | -0.021 | 8.312
0 | 0.113 | 0.00499 | -0.022 | 22.584
0.5 | 0.184 | 0.00502 | -0.023 | 36.594
1 | 0.255 | 0.00507 | -0.024 | 50.288
1.5 | 0.326 | 0.00511 | -0.024 | 63.841
2 | 0.397 | 0.00517 | -0.025 | 76.822
2.5 | 0.469 | 0.00584 | -0.026 | 80.259
3 | 0.537 | 0.00634 | -0.027 | 84.696
3.5 | 0.606 | 0.00699 | -0.028 | 86.76
4 | 0.675 | 0.00785 | -0.029 | 85.989
4.5 | 0.736 | 0.00875 | -0.029 | 84.1
5 | 0.797 | 0.00993 | -0.03 | 80.247
5.5 | 0.858 | 0.01047 | -0.031 | 81.895
6 | 0.915 | 0.01105 | -0.031 | 82.81
6.5 | 0.969 | 0.01173 | -0.032 | 82.606
7 | 1.017 | 0.0125 | -0.033 | 81.361
7.5 | 1.057 | 0.01342 | -0.033 | 78.761
8 | 1.087 | 0.01438 | -0.034 | 75.594
8.5 | 1.101 | 0.01562 | -0.035 | 70.477
9 | 1.07 | 0.01697 | -0.035 | 63.035
9.5 | 0.863 | 0.02045 | -0.036 | 42.179
10 | 0.718 | 0.0212 | -0.036 | 33.858
10.5 | 0.733 | 0.02732 | -0.036 | 26.853
11 | 0.781 | 0.02282 | -0.038 | 34.214
11.5 | 0.808 | 0.02571 | -0.038 | 31.425
12 | 0.83 | 0.03038 | -0.038 | 27.32
12.5 | 0.777 | 0.07015 | -0.031 | 11.071
13 | 0.891 | 0.03235 | -0.04 | 27.555
13.5 | 0.822 | 0.08191 | -0.03 | 10.038
14 | 0.88 | 0.07036 | -0.035 | 12.511
14.5 | 0.882 | 0.09146 | -0.032 | 9.641
15 | 0.886 | 0.10672 | -0.027 | 8.306
15.5 | 0.922 | 0.10816 | -0.029 | 8.521
16 | 0.965 | 0.10431 | -0.033 | 9.248
16.5 | 0.969 | 0.11826 | -0.028 | 8.19
17 | 1.02 | 0.10722 | -0.034 | 9.517
17.5 | 1.116 | 0.07241 | -0.042 | 15.406
18 | 1.135 | 0.08225 | -0.042 | 13.8
18.5 | 1.081 | 0.1454 | -0.031 | 7.435
19 | 1.112 | 0.15102 | -0.033 | 7.364
19.5 | 1.139 | 0.16476 | -0.033 | 6.91
20 | 1.169 | 0.16793 | -0.035 | 6.964

## 112. Re 10M Mach 0.50 (2)
BIGFOIL.COM POLAR EXPORT
NACA64-117 a=0.8
NACA64-117 a=0.8 |  |  |  | Cl Max: | 1.2641 | at alpha= | 11.5 | deg
XFOIL ncrit=9 |  |  |  | L/D Max: | 102.646 | at alpha= | 2.5 | deg
Re: | 10000000 |  |  | Cd Min: | 0.13734 | at alpha= | 16.5 | deg
Mach: | 0.5 |  |  | Cl=0 at alpha= | -0.77862 | deg
|  |  |  | @ Cl=0.1, Cd= | 0.0042047
|  |  |  | @ Cl=0.4, Cd= | 0.0044074
|  |  |  | @ Cl=0.6, Cd= | 0.0064109
alpha (deg) | Cl | Cd | Cm | Cl/Cd
-15.5 | -0.8692 | 0.11464 | -0.0312 | -7.582
-15 | -0.8871 | 0.10191 | -0.0398 | -8.7047
-14.5 | -0.9066 | 0.08928 | -0.0485 | -10.1546
-14 | -0.9316 | 0.07685 | -0.0568 | -12.1223
-13.5 | -0.9583 | 0.06541 | -0.0636 | -14.6507
-13 | -0.9903 | 0.05473 | -0.0688 | -18.0943
-12.5 | -1.0192 | 0.04552 | -0.0717 | -22.3902
-12 | -1.0523 | 0.03713 | -0.0724 | -28.341
-11.5 | -1.0751 | 0.03043 | -0.0706 | -35.3303
-11 | -1.0895 | 0.02506 | -0.0668 | -43.4757
-10.5 | -1.0937 | 0.02066 | -0.0619 | -52.938
-10 | -1.0873 | 0.0171 | -0.0563 | -63.5848
-9.5 | -1.0663 | 0.01452 | -0.0506 | -73.4366
-9 | -1.0361 | 0.01266 | -0.045 | -81.8404
-8.5 | -1.0076 | 0.01129 | -0.0381 | -89.2471
-8 | -0.9696 | 0.01053 | -0.0314 | -92.0798
-7.5 | -0.9132 | 0.00984 | -0.0276 | -92.8049
-7 | -0.8498 | 0.0093 | -0.025 | -91.3763
-6.5 | -0.7838 | 0.00884 | -0.0231 | -88.6652
-6 | -0.7167 | 0.00842 | -0.0217 | -85.1188
-5.5 | -0.648 | 0.00805 | -0.0207 | -80.4969
-5 | -0.5792 | 0.00772 | -0.0201 | -75.0259
-4.5 | -0.5102 | 0.00737 | -0.0197 | -69.2266
-4 | -0.443 | 0.00692 | -0.0194 | -64.0173
-3.5 | -0.3751 | 0.00646 | -0.0193 | -58.065
-3 | -0.3075 | 0.00599 | -0.0195 | -51.3356
-2.5 | -0.2406 | 0.00537 | -0.0197 | -44.8045
-2 | -0.1757 | 0.00448 | -0.0199 | -39.2188
-1.5 | -0.1047 | 0.00429 | -0.0208 | -24.4056
-1 | -0.0321 | 0.00422 | -0.0219 | -7.6066
-0.5 | 0.0404 | 0.00418 | -0.023 | 9.6651
0 | 0.1128 | 0.00421 | -0.0241 | 26.7933
0.5 | 0.1853 | 0.00419 | -0.0252 | 44.2243
1 | 0.2576 | 0.00425 | -0.0262 | 60.6118
1.5 | 0.33 | 0.00432 | -0.0272 | 76.3889
2 | 0.4021 | 0.00441 | -0.0281 | 91.1791
2.5 | 0.4732 | 0.00461 | -0.0288 | 102.6464
3 | 0.5335 | 0.00562 | -0.028 | 94.9288
4 | 0.6571 | 0.00709 | -0.0262 | 92.6798
4.5 | 0.7195 | 0.00766 | -0.025 | 93.9295
5 | 0.7789 | 0.00831 | -0.0231 | 93.7304
5.5 | 0.8405 | 0.00879 | -0.0213 | 95.62
6 | 0.9011 | 0.00926 | -0.0191 | 97.311
6.5 | 0.9575 | 0.00977 | -0.016 | 98.0041
7 | 0.999 | 0.01032 | -0.0102 | 96.8023
7.5 | 1.0348 | 0.01122 | -0.0041 | 92.2282
8 | 1.0765 | 0.01225 | 0.0008 | 87.8776
8.5 | 1.1165 | 0.01356 | 0.0056 | 82.3378
9 | 1.1532 | 0.01521 | 0.0104 | 75.8185
9.5 | 1.19 | 0.01707 | 0.015 | 69.7129
10 | 1.2231 | 0.01932 | 0.0196 | 63.3075
10.5 | 1.2476 | 0.02218 | 0.0244 | 56.2489
11 | 1.2624 | 0.02578 | 0.0291 | 48.9682
11.5 | 1.2641 | 0.03049 | 0.0334 | 41.4595
12 | 1.2545 | 0.03636 | 0.0366 | 34.5022
12.5 | 1.2356 | 0.04347 | 0.0384 | 28.4242
13 | 1.2079 | 0.05202 | 0.0382 | 23.2199
13.5 | 1.1757 | 0.06194 | 0.0359 | 18.9813
14 | 1.1463 | 0.07275 | 0.0316 | 15.7567
14.5 | 1.1171 | 0.08464 | 0.0254 | 13.1983
15 | 1.0897 | 0.0975 | 0.0176 | 11.1764
15.5 | 1.0663 | 0.11069 | 0.009 | 9.6332
16 | 1.0451 | 0.12418 | -0.0001 | 8.416
16.5 | 1.0287 | 0.13734 | -0.0091 | 7.4902

## 113. Re 12M Mach 0.00 (1)
BIGFOIL.COM POLAR EXPORT
NACA64-117 a=0.8
NACA64-117 a=0.8 |  |  |  | Cl Max: | 1.398 | at alpha= | 15 | deg
JavaFoil+Calcfoil stall+Eppler ext transition |  |  |  | L/D Max: | 112.374 | at alpha= | 7 | deg
Re: | 12000000 |  |  | Cd Min: | 0.00474 | at alpha= | -1 | deg
Mach: | 0 |  |  | Cl=0 at alpha= | -0.79032 | deg
|  |  |  | @ Cl=0.1, Cd= | 0.0047503
|  |  |  | @ Cl=0.4, Cd= | 0.0055519
|  |  |  | @ Cl=0.6, Cd= | 0.0068278
alpha (deg) | Cl | Cd | Cm | Cl/Cd
-20 | -1.135 | 0.06082 | 0.008 | -18.656
-19.5 | -1.159 | 0.05419 | 0.007 | -21.381
-19 | -1.184 | 0.04653 | 0.007 | -25.446
-18.5 | -1.203 | 0.04186 | 0.006 | -28.749
-18 | -1.222 | 0.03695 | 0.006 | -33.087
-17.5 | -1.238 | 0.03274 | 0.005 | -37.828
-17 | -1.249 | 0.02988 | 0.005 | -41.806
-16.5 | -1.259 | 0.02683 | 0.004 | -46.91
-16 | -1.265 | 0.02424 | 0.004 | -52.166
-15.5 | -1.265 | 0.0225 | 0.003 | -56.232
-15 | -1.262 | 0.02088 | 0.002 | -60.443
-14.5 | -1.257 | 0.01914 | 0.002 | -65.666
-14 | -1.246 | 0.01795 | 0.001 | -69.403
-13.5 | -1.233 | 0.01673 | 0 | -73.656
-13 | -1.215 | 0.01563 | 0 | -77.764
-12.5 | -1.195 | 0.01449 | -0.001 | -82.473
-12 | -1.17 | 0.01363 | -0.002 | -85.895
-11.5 | -1.142 | 0.01278 | -0.002 | -89.381
-11 | -1.109 | 0.01211 | -0.003 | -91.624
-10.5 | -1.073 | 0.01143 | -0.004 | -93.869
-10 | -1.033 | 0.01086 | -0.004 | -95.152
-9.5 | -0.991 | 0.01038 | -0.005 | -95.477
-9 | -0.946 | 0.00992 | -0.006 | -95.376
-8.5 | -0.904 | 0.00952 | -0.007 | -94.931
-8 | -0.852 | 0.00905 | -0.007 | -94.129
-7.5 | -0.799 | 0.00878 | -0.008 | -90.997
-7 | -0.744 | 0.00843 | -0.009 | -88.246
-6.5 | -0.688 | 0.00816 | -0.009 | -84.264
-6 | -0.631 | 0.00787 | -0.01 | -80.086
-5.5 | -0.572 | 0.00764 | -0.011 | -74.956
-5 | -0.513 | 0.00741 | -0.012 | -69.278
-4.5 | -0.454 | 0.00714 | -0.012 | -63.572
-4 | -0.393 | 0.00664 | -0.013 | -59.235
-3.5 | -0.333 | 0.00613 | -0.014 | -54.22
-3 | -0.272 | 0.00577 | -0.015 | -47.099
-2.5 | -0.21 | 0.00545 | -0.015 | -38.585
-2 | -0.149 | 0.00523 | -0.016 | -28.524
-1.5 | -0.088 | 0.00475 | -0.017 | -18.441
-1 | -0.026 | 0.00474 | -0.018 | -5.462
-0.5 | 0.036 | 0.00476 | -0.018 | 7.528
0 | 0.098 | 0.00475 | -0.019 | 20.533
0.5 | 0.159 | 0.00476 | -0.02 | 33.459
1 | 0.221 | 0.00477 | -0.02 | 46.345
1.5 | 0.283 | 0.00479 | -0.021 | 59.003
2 | 0.344 | 0.00529 | -0.022 | 65.067
2.5 | 0.406 | 0.00558 | -0.023 | 72.781
3 | 0.466 | 0.00586 | -0.023 | 79.514
3.5 | 0.526 | 0.00627 | -0.024 | 83.996
4 | 0.587 | 0.0067 | -0.025 | 87.597
4.5 | 0.647 | 0.00729 | -0.026 | 88.707
5 | 0.706 | 0.00759 | -0.026 | 92.941
5.5 | 0.764 | 0.00836 | -0.027 | 91.36
6 | 0.821 | 0.00872 | -0.028 | 94.238
6.5 | 0.878 | 0.00908 | -0.028 | 96.644
7 | 0.928 | 0.00826 | -0.029 | 112.374
7.5 | 0.979 | 0.00966 | -0.03 | 101.4
8 | 1.029 | 0.01006 | -0.03 | 102.255
8.5 | 1.077 | 0.01051 | -0.031 | 102.476
9 | 1.122 | 0.01096 | -0.031 | 102.347
9.5 | 1.163 | 0.01146 | -0.032 | 101.505
10 | 1.202 | 0.01207 | -0.033 | 99.592
10.5 | 1.238 | 0.01264 | -0.033 | 97.928
11 | 1.27 | 0.01328 | -0.034 | 95.639
11.5 | 1.299 | 0.01405 | -0.034 | 92.512
12 | 1.325 | 0.01478 | -0.035 | 89.678
12.5 | 1.347 | 0.0157 | -0.035 | 85.757
13 | 1.365 | 0.01659 | -0.036 | 82.286
13.5 | 1.379 | 0.01763 | -0.036 | 78.196
14 | 1.389 | 0.01886 | -0.037 | 73.668
14.5 | 1.396 | 0.02018 | -0.037 | 69.142
15 | 1.398 | 0.02181 | -0.038 | 64.069
15.5 | 1.396 | 0.02368 | -0.038 | 58.941
16 | 1.39 | 0.02557 | -0.039 | 54.372
16.5 | 1.383 | 0.02737 | -0.039 | 50.538
17 | 1.368 | 0.02959 | -0.039 | 46.253
17.5 | 1.348 | 0.03263 | -0.04 | 41.318
18 | 1.326 | 0.03575 | -0.04 | 37.088
18.5 | 1.301 | 0.03909 | -0.04 | 33.282
19 | 1.271 | 0.04434 | -0.04 | 28.661
19.5 | 1.243 | 0.04794 | -0.041 | 25.934
20 | 1.212 | 0.05295 | -0.041 | 22.897

## 114. Re 12M Mach 0.00 (2)
BIGFOIL.COM POLAR EXPORT
NACA64-117 a=0.8
NACA64-117 a=0.8 |  |  |  | Cl Max: | 1.7204 | at alpha= | 20 | deg
XFOIL ncrit=9 |  |  |  | L/D Max: | 117.413 | at alpha= | 9.5 | deg
Re: | 12000000 |  |  | Cd Min: | 0.04378 | at alpha= | 20 | deg
Mach: | 0 |  |  | Cl=0 at alpha= | -0.78667 | deg
|  |  |  | @ Cl=0.1, Cd= | 0.003971
|  |  |  | @ Cl=0.4, Cd= | 0.004975
|  |  |  | @ Cl=0.6, Cd= | 0.0065169
alpha (deg) | Cl | Cd | Cm | Cl/Cd
-20 | -1.6525 | 0.03698 | -0.0422 | -44.6863
-19.5 | -1.6401 | 0.03355 | -0.0419 | -48.8852
-19 | -1.6247 | 0.03055 | -0.0413 | -53.1817
-18.5 | -1.6082 | 0.02775 | -0.0405 | -57.9532
-18 | -1.5885 | 0.02535 | -0.0395 | -62.6627
-17 | -1.5828 | 0.02126 | -0.0295 | -74.4497
-16.5 | -1.5145 | 0.01959 | -0.0361 | -77.3099
-16 | -1.49 | 0.01814 | -0.0339 | -82.1389
-15.5 | -1.4646 | 0.01676 | -0.0316 | -87.3866
-15 | -1.4413 | 0.01537 | -0.0288 | -93.7736
-14.5 | -1.4163 | 0.01423 | -0.0257 | -99.5292
-14 | -1.3932 | 0.01325 | -0.0219 | -105.1472
-13.5 | -1.3737 | 0.01252 | -0.0166 | -109.7204
-13 | -1.3373 | 0.01198 | -0.0139 | -111.6277
-12.5 | -1.2936 | 0.01148 | -0.0125 | -112.6829
-12 | -1.2469 | 0.01104 | -0.0116 | -112.9438
-11.5 | -1.199 | 0.01058 | -0.0108 | -113.327
-11 | -1.15 | 0.01012 | -0.0101 | -113.6364
-10.5 | -1.0991 | 0.00971 | -0.0098 | -113.1926
-10 | -1.0465 | 0.00937 | -0.0097 | -111.6862
-9.5 | -0.993 | 0.00905 | -0.0097 | -109.7238
-9 | -0.9393 | 0.0087 | -0.0098 | -107.9655
-8.5 | -0.8847 | 0.00838 | -0.0099 | -105.5728
-8 | -0.8292 | 0.00813 | -0.0102 | -101.9926
-7.5 | -0.7734 | 0.00784 | -0.0106 | -98.648
-7 | -0.717 | 0.00759 | -0.011 | -94.4664
-6.5 | -0.6602 | 0.00735 | -0.0115 | -89.8231
-6 | -0.603 | 0.00713 | -0.012 | -84.5722
-5.5 | -0.5457 | 0.00691 | -0.0126 | -78.9725
-5 | -0.4882 | 0.00666 | -0.0132 | -73.3033
-4.5 | -0.4309 | 0.00638 | -0.0137 | -67.5392
-4 | -0.3734 | 0.00607 | -0.0143 | -61.5157
-3.5 | -0.3155 | 0.00579 | -0.015 | -54.4905
-3 | -0.2577 | 0.00548 | -0.0157 | -47.0255
-2.5 | -0.1999 | 0.0051 | -0.0164 | -39.1961
-2 | -0.1424 | 0.00468 | -0.0171 | -30.4274
-1.5 | -0.0855 | 0.00405 | -0.0178 | -21.1111
-1 | -0.0256 | 0.00402 | -0.0187 | -6.3682
-0.5 | 0.0344 | 0.00397 | -0.0197 | 8.665
0 | 0.0943 | 0.00397 | -0.0206 | 23.7531
0.5 | 0.1544 | 0.00398 | -0.0216 | 38.794
1 | 0.2144 | 0.00402 | -0.0225 | 53.3333
1.5 | 0.2739 | 0.0041 | -0.0234 | 66.8049
2 | 0.3337 | 0.00419 | -0.0243 | 79.642
2.5 | 0.3886 | 0.00486 | -0.0246 | 79.9588
3 | 0.4441 | 0.00542 | -0.025 | 81.9373
3.5 | 0.5003 | 0.00585 | -0.0254 | 85.5214
4 | 0.5565 | 0.00623 | -0.0258 | 89.3258
4.5 | 0.6126 | 0.0066 | -0.0261 | 92.8182
5 | 0.6683 | 0.00694 | -0.0265 | 96.2968
5.5 | 0.7234 | 0.00733 | -0.0266 | 98.6903
6 | 0.7788 | 0.00763 | -0.0269 | 102.0708
6.5 | 0.8342 | 0.00792 | -0.0271 | 105.3283
7 | 0.8892 | 0.00819 | -0.0273 | 108.5714
7.5 | 0.9434 | 0.0085 | -0.0273 | 110.9882
8 | 0.9974 | 0.00879 | -0.0274 | 113.4699
8.5 | 1.05 | 0.00913 | -0.0271 | 115.0055
9 | 1.1023 | 0.00946 | -0.0269 | 116.5222
9.5 | 1.153 | 0.00982 | -0.0264 | 117.4134
10 | 1.2018 | 0.01024 | -0.0257 | 117.3633
10.5 | 1.2499 | 0.01065 | -0.0248 | 117.3615
11 | 1.2959 | 0.01107 | -0.0235 | 117.0641
11.5 | 1.338 | 0.01156 | -0.0217 | 115.7439
12 | 1.3638 | 0.01212 | -0.0168 | 112.5248
12.5 | 1.3913 | 0.01282 | -0.0128 | 108.5257
13 | 1.4213 | 0.0136 | -0.0096 | 104.5074
13.5 | 1.451 | 0.0145 | -0.0066 | 100.069
14 | 1.4791 | 0.01558 | -0.0037 | 94.9358
14.5 | 1.5057 | 0.01684 | -0.001 | 89.4121
15 | 1.5296 | 0.01832 | 0.0018 | 83.4934
16.5 | 1.6035 | 0.02321 | 0.0079 | 69.0866
17 | 1.6257 | 0.02532 | 0.0095 | 64.2062
17.5 | 1.6466 | 0.02764 | 0.0109 | 59.5731
18 | 1.6653 | 0.03025 | 0.0121 | 55.0512
18.5 | 1.683 | 0.03307 | 0.0131 | 50.892
19 | 1.6979 | 0.03629 | 0.0139 | 46.787
19.5 | 1.71 | 0.03988 | 0.0144 | 42.8786
20 | 1.7204 | 0.04378 | 0.0146 | 39.2965

## 115. Re 12M Mach 0.10 (1)
BIGFOIL.COM POLAR EXPORT
NACA64-117 a=0.8
NACA64-117 a=0.8 |  |  |  | Cl Max: | 1.382 | at alpha= | 14.5 | deg
JavaFoil+Calcfoil stall+Eppler ext transition |  |  |  | L/D Max: | 101.829 | at alpha= | 8.5 | deg
Re: | 12000000 |  |  | Cd Min: | 0.00473 | at alpha= | -1 | deg
Mach: | 0.1 |  |  | Cl=0 at alpha= | -0.79032 | deg
|  |  |  | @ Cl=0.1, Cd= | 0.0047403
|  |  |  | @ Cl=0.4, Cd= | 0.0055326
|  |  |  | @ Cl=0.6, Cd= | 0.0068633
alpha (deg) | Cl | Cd | Cm | Cl/Cd
-20 | -1.075 | 0.06834 | 0.008 | -15.73
-19.5 | -1.104 | 0.05993 | 0.007 | -18.429
-19 | -1.132 | 0.05283 | 0.007 | -21.419
-18.5 | -1.16 | 0.04499 | 0.006 | -25.781
-18 | -1.181 | 0.04042 | 0.006 | -29.222
-17.5 | -1.198 | 0.03692 | 0.005 | -32.461
-17 | -1.217 | 0.03209 | 0.005 | -37.94
-16.5 | -1.231 | 0.02852 | 0.004 | -43.166
-16 | -1.242 | 0.02518 | 0.004 | -49.328
-15.5 | -1.246 | 0.02323 | 0.003 | -53.666
-15 | -1.247 | 0.02147 | 0.002 | -58.071
-14.5 | -1.244 | 0.01985 | 0.002 | -62.664
-14 | -1.236 | 0.01839 | 0.001 | -67.223
-13.5 | -1.225 | 0.01711 | 0 | -71.586
-13 | -1.21 | 0.01596 | 0 | -75.791
-12.5 | -1.191 | 0.01477 | -0.001 | -80.645
-12 | -1.168 | 0.01387 | -0.002 | -84.191
-11.5 | -1.141 | 0.013 | -0.002 | -87.821
-11 | -1.11 | 0.01229 | -0.003 | -90.279
-10.5 | -1.073 | 0.0116 | -0.004 | -92.53
-10 | -1.034 | 0.01102 | -0.004 | -93.822
-9.5 | -0.992 | 0.01049 | -0.005 | -94.623
-9 | -0.948 | 0.01001 | -0.006 | -94.699
-8.5 | -0.902 | 0.009 | -0.007 | -100.254
-8 | -0.856 | 0.00908 | -0.007 | -94.216
-7.5 | -0.802 | 0.0088 | -0.008 | -91.132
-7 | -0.747 | 0.00846 | -0.009 | -88.306
-6.5 | -0.691 | 0.00817 | -0.009 | -84.557
-6 | -0.633 | 0.00788 | -0.01 | -80.392
-5.5 | -0.575 | 0.00763 | -0.011 | -75.325
-5 | -0.516 | 0.00742 | -0.012 | -69.559
-4.5 | -0.456 | 0.00713 | -0.012 | -63.951
-4 | -0.395 | 0.00668 | -0.013 | -59.152
-3.5 | -0.334 | 0.00618 | -0.014 | -54.119
-3 | -0.273 | 0.00581 | -0.015 | -47.011
-2.5 | -0.211 | 0.00548 | -0.015 | -38.565
-2 | -0.15 | 0.00523 | -0.016 | -28.665
-1.5 | -0.088 | 0.00474 | -0.017 | -18.543
-1 | -0.026 | 0.00473 | -0.018 | -5.492
-0.5 | 0.036 | 0.00475 | -0.018 | 7.576
0 | 0.098 | 0.00474 | -0.019 | 20.696
0.5 | 0.16 | 0.00475 | -0.02 | 33.717
1 | 0.222 | 0.00478 | -0.021 | 46.4
1.5 | 0.284 | 0.0048 | -0.021 | 59.126
2 | 0.346 | 0.00528 | -0.022 | 65.492
2.5 | 0.408 | 0.00557 | -0.023 | 73.24
3 | 0.468 | 0.00585 | -0.024 | 80.046
3.5 | 0.529 | 0.00627 | -0.024 | 84.441
4 | 0.59 | 0.00676 | -0.025 | 87.271
4.5 | 0.65 | 0.00738 | -0.026 | 88.051
5 | 0.709 | 0.00766 | -0.026 | 92.561
5.5 | 0.768 | 0.00844 | -0.027 | 90.965
6 | 0.825 | 0.00873 | -0.028 | 94.52
6.5 | 0.882 | 0.00911 | -0.029 | 96.838
7 | 0.931 | 0.00938 | -0.029 | 99.25
7.5 | 0.983 | 0.00973 | -0.03 | 100.982
8 | 1.033 | 0.01017 | -0.03 | 101.505
8.5 | 1.08 | 0.01061 | -0.031 | 101.829
9 | 1.125 | 0.01107 | -0.032 | 101.59
9.5 | 1.166 | 0.01159 | -0.032 | 100.607
10 | 1.204 | 0.01223 | -0.033 | 98.472
10.5 | 1.239 | 0.01284 | -0.033 | 96.526
11 | 1.271 | 0.01347 | -0.034 | 94.349
11.5 | 1.298 | 0.01426 | -0.034 | 91.079
12 | 1.322 | 0.01502 | -0.035 | 88.066
12.5 | 1.342 | 0.01598 | -0.036 | 84.013
13 | 1.359 | 0.01689 | -0.036 | 80.418
13.5 | 1.371 | 0.01799 | -0.037 | 76.173
14 | 1.378 | 0.01944 | -0.037 | 70.882
14.5 | 1.382 | 0.02067 | -0.038 | 66.822
15 | 1.38 | 0.02242 | -0.038 | 61.562
15.5 | 1.375 | 0.02441 | -0.038 | 56.325
16 | 1.367 | 0.02625 | -0.039 | 52.064
16.5 | 1.355 | 0.02838 | -0.039 | 47.729
17 | 1.336 | 0.0308 | -0.04 | 43.382
17.5 | 1.308 | 0.03538 | -0.04 | 36.962
18 | 1.28 | 0.03895 | -0.04 | 32.868
18.5 | 1.254 | 0.04151 | -0.04 | 30.199
19 | 1.218 | 0.04763 | -0.04 | 25.575
19.5 | 1.182 | 0.0536 | -0.04 | 22.058

## 116. Re 12M Mach 0.10 (2)
BIGFOIL.COM POLAR EXPORT
NACA64-117 a=0.8
NACA64-117 a=0.8 |  |  |  | Cl Max: | 1.7168 | at alpha= | 20 | deg
XFOIL ncrit=9 |  |  |  | L/D Max: | 116.865 | at alpha= | 9.5 | deg
Re: | 12000000 |  |  | Cd Min: | 0.04641 | at alpha= | 20 | deg
Mach: | 0.1 |  |  | Cl=0 at alpha= | -0.78642 | deg
|  |  |  | @ Cl=0.1, Cd= | 0.0039708
|  |  |  | @ Cl=0.4, Cd= | 0.0049509
|  |  |  | @ Cl=0.6, Cd= | 0.0065178
alpha (deg) | Cl | Cd | Cm | Cl/Cd
-20 | -1.6456 | 0.03971 | -0.0446 | -41.4404
-19.5 | -1.6348 | 0.03599 | -0.0443 | -45.4237
-19 | -1.6199 | 0.03272 | -0.0439 | -49.5079
-18.5 | -1.6056 | 0.02954 | -0.0432 | -54.3534
-18 | -1.5868 | 0.02691 | -0.0422 | -58.9669
-16.5 | -1.5141 | 0.02055 | -0.0391 | -73.6788
-16 | -1.4908 | 0.01897 | -0.0367 | -78.5872
-15.5 | -1.4655 | 0.01748 | -0.0344 | -83.8387
-15 | -1.4405 | 0.01605 | -0.0318 | -89.7508
-14.5 | -1.415 | 0.01479 | -0.0289 | -95.6728
-14 | -1.3907 | 0.01368 | -0.0253 | -101.6594
-13.5 | -1.3682 | 0.01281 | -0.0208 | -106.8072
-13 | -1.343 | 0.01219 | -0.016 | -110.1723
-12.5 | -1.3005 | 0.01165 | -0.0142 | -111.6309
-12 | -1.2543 | 0.01118 | -0.013 | -112.1914
-11.5 | -1.2061 | 0.01073 | -0.012 | -112.4045
-11 | -1.1571 | 0.01025 | -0.0112 | -112.8878
-10.5 | -1.1063 | 0.00981 | -0.0107 | -112.7727
-10 | -1.0535 | 0.00944 | -0.0104 | -111.5996
-9.5 | -0.9997 | 0.00912 | -0.0104 | -109.6162
-9 | -0.9455 | 0.00877 | -0.0103 | -107.8107
-8.5 | -0.8906 | 0.00844 | -0.0104 | -105.5213
-8 | -0.8347 | 0.00817 | -0.0106 | -102.1665
-7.5 | -0.7784 | 0.00789 | -0.0109 | -98.6565
-7 | -0.7217 | 0.00763 | -0.0113 | -94.5872
-6.5 | -0.6644 | 0.00739 | -0.0117 | -89.9053
-6 | -0.6069 | 0.00716 | -0.0122 | -84.7626
-5.5 | -0.5492 | 0.00694 | -0.0128 | -79.1354
-5 | -0.4912 | 0.00669 | -0.0133 | -73.423
-4.5 | -0.4336 | 0.0064 | -0.0139 | -67.75
-4 | -0.3756 | 0.0061 | -0.0145 | -61.5738
-3.5 | -0.3175 | 0.0058 | -0.0151 | -54.7414
-3 | -0.2593 | 0.00549 | -0.0158 | -47.2313
-2.5 | -0.2012 | 0.00511 | -0.0165 | -39.3738
-2 | -0.1433 | 0.00468 | -0.0172 | -30.6197
-1.5 | -0.0861 | 0.00405 | -0.0179 | -21.2593
-1 | -0.0258 | 0.00402 | -0.0188 | -6.4179
-0.5 | 0.0346 | 0.00397 | -0.0198 | 8.7154
0 | 0.0949 | 0.00397 | -0.0207 | 23.9043
0.5 | 0.1554 | 0.00398 | -0.0217 | 39.0452
1 | 0.2157 | 0.00402 | -0.0226 | 53.6567
1.5 | 0.2757 | 0.0041 | -0.0235 | 67.2439
2 | 0.3358 | 0.00419 | -0.0244 | 80.1432
2.5 | 0.3911 | 0.00486 | -0.0247 | 80.4733
3 | 0.4469 | 0.00543 | -0.0251 | 82.302
3.5 | 0.5034 | 0.00587 | -0.0255 | 85.7581
4 | 0.5599 | 0.00624 | -0.0259 | 89.7276
4.5 | 0.6162 | 0.00663 | -0.0262 | 92.9412
5 | 0.6723 | 0.00697 | -0.0265 | 96.4562
5.5 | 0.7276 | 0.00737 | -0.0266 | 98.7246
6 | 0.7834 | 0.00767 | -0.0268 | 102.1382
6.5 | 0.8391 | 0.00797 | -0.027 | 105.2823
7 | 0.8945 | 0.00824 | -0.0271 | 108.5558
7.5 | 0.9491 | 0.00855 | -0.0271 | 111.0058
8 | 1.0034 | 0.00885 | -0.027 | 113.3785
8.5 | 1.0561 | 0.0092 | -0.0267 | 114.7935
9 | 1.1087 | 0.00953 | -0.0264 | 116.3379
9.5 | 1.1593 | 0.00992 | -0.0257 | 116.8649
10 | 1.2081 | 0.01035 | -0.0248 | 116.7246
10.5 | 1.2562 | 0.01076 | -0.0237 | 116.7472
11 | 1.3014 | 0.01121 | -0.0222 | 116.0928
11.5 | 1.3388 | 0.01171 | -0.0193 | 114.3296
12 | 1.3619 | 0.01238 | -0.014 | 110.0081
12.5 | 1.3919 | 0.01311 | -0.0104 | 106.1709
13 | 1.4224 | 0.01396 | -0.0072 | 101.8911
13.5 | 1.4519 | 0.01497 | -0.0042 | 96.9873
14 | 1.4794 | 0.01617 | -0.0012 | 91.4904
14.5 | 1.5055 | 0.01755 | 0.0016 | 85.7835
15 | 1.5292 | 0.01915 | 0.0043 | 79.8538
15.5 | 1.5525 | 0.02071 | 0.007 | 74.9638
17 | 1.6258 | 0.02663 | 0.0119 | 61.0514
17.5 | 1.6449 | 0.02923 | 0.0133 | 56.2744
18 | 1.6625 | 0.0321 | 0.0145 | 51.7913
18.5 | 1.6794 | 0.03517 | 0.0154 | 47.7509
19 | 1.6937 | 0.03859 | 0.0161 | 43.8896
19.5 | 1.7045 | 0.04251 | 0.0165 | 40.0964
20 | 1.7168 | 0.04641 | 0.0166 | 36.992

## 117. Re 12M Mach 0.25 (1)
BIGFOIL.COM POLAR EXPORT
NACA64-117 a=0.8
NACA64-117 a=0.8 |  |  |  | Cl Max: | 1.301 | at alpha= | 12.5 | deg
JavaFoil+Calcfoil stall+Eppler ext transition |  |  |  | L/D Max: | 99.476 | at alpha= | 6 | deg
Re: | 12000000 |  |  | Cd Min: | 0.00476 | at alpha= | -1 | deg
Mach: | 0.25 |  |  | Cl=0 at alpha= | -0.78906 | deg
|  |  |  | @ Cl=0.1, Cd= | 0.0047897
|  |  |  | @ Cl=0.4, Cd= | 0.0055447
|  |  |  | @ Cl=0.6, Cd= | 0.0068543
alpha (deg) | Cl | Cd | Cm | Cl/Cd
-18 | -0.79 | 0.11522 | 0.005 | -6.856
-17.5 | -0.859 | 0.08748 | 0.005 | -9.817
-17 | -0.936 | 0.05909 | 0.004 | -15.841
-16.5 | -0.992 | 0.0467 | 0.004 | -21.234
-16 | -1.038 | 0.03874 | 0.004 | -26.79
-15.5 | -1.085 | 0.02963 | 0.003 | -36.62
-15 | -1.115 | 0.02598 | 0.002 | -42.924
-14.5 | -1.136 | 0.02359 | 0.002 | -48.167
-14 | -1.151 | 0.02155 | 0.001 | -53.404
-13.5 | -1.159 | 0.01959 | 0 | -59.178
-13 | -1.16 | 0.01813 | 0 | -63.994
-12.5 | -1.155 | 0.01679 | -0.001 | -68.784
-12 | -1.144 | 0.01547 | -0.002 | -73.984
-11.5 | -1.127 | 0.01442 | -0.002 | -78.211
-11 | -1.104 | 0.0134 | -0.003 | -82.357
-10.5 | -1.073 | 0.0126 | -0.004 | -85.185
-10 | -1.039 | 0.01182 | -0.004 | -87.877
-9.5 | -1 | 0.01123 | -0.005 | -89.121
-9 | -0.959 | 0.0106 | -0.006 | -90.51
-8.5 | -0.914 | 0.01009 | -0.007 | -90.579
-8 | -0.867 | 0.0096 | -0.007 | -90.233
-7.5 | -0.82 | 0.00918 | -0.008 | -89.292
-7 | -0.765 | 0.00875 | -0.009 | -87.414
-6.5 | -0.708 | 0.00849 | -0.01 | -83.415
-6 | -0.65 | 0.00812 | -0.01 | -79.972
-5.5 | -0.59 | 0.00786 | -0.011 | -75.055
-5 | -0.529 | 0.00762 | -0.012 | -69.472
-4.5 | -0.468 | 0.00728 | -0.013 | -64.284
-4 | -0.406 | 0.00674 | -0.014 | -60.204
-3.5 | -0.343 | 0.00632 | -0.014 | -54.287
-3 | -0.28 | 0.00588 | -0.015 | -47.696
-2.5 | -0.217 | 0.00554 | -0.016 | -39.233
-2 | -0.154 | 0.0053 | -0.017 | -29.09
-1.5 | -0.09 | 0.00479 | -0.017 | -18.888
-1 | -0.027 | 0.00476 | -0.018 | -5.617
-0.5 | 0.037 | 0.00477 | -0.019 | 7.75
0 | 0.101 | 0.00479 | -0.02 | 21.023
0.5 | 0.164 | 0.00479 | -0.02 | 34.308
1 | 0.228 | 0.0048 | -0.021 | 47.494
1.5 | 0.292 | 0.00485 | -0.022 | 60.114
2 | 0.355 | 0.00539 | -0.023 | 65.939
2.5 | 0.419 | 0.00561 | -0.023 | 74.744
3 | 0.481 | 0.00598 | -0.024 | 80.429
3.5 | 0.543 | 0.00642 | -0.025 | 84.593
4 | 0.606 | 0.0069 | -0.026 | 87.742
4.5 | 0.667 | 0.00754 | -0.026 | 88.476
5 | 0.728 | 0.00835 | -0.027 | 87.168
5.5 | 0.788 | 0.00877 | -0.028 | 89.818
6 | 0.843 | 0.00847 | -0.028 | 99.476
6.5 | 0.897 | 0.00936 | -0.029 | 95.808
7 | 0.95 | 0.00976 | -0.03 | 97.366
7.5 | 1.002 | 0.01021 | -0.03 | 98.09
8 | 1.051 | 0.01072 | -0.031 | 98.051
8.5 | 1.098 | 0.01121 | -0.032 | 97.878
9 | 1.139 | 0.01177 | -0.032 | 96.772
9.5 | 1.177 | 0.0124 | -0.033 | 94.953
10 | 1.211 | 0.01308 | -0.034 | 92.587
10.5 | 1.24 | 0.01383 | -0.034 | 89.641
11 | 1.264 | 0.0147 | -0.035 | 85.991
11.5 | 1.282 | 0.01556 | -0.035 | 82.425
12 | 1.295 | 0.01662 | -0.036 | 77.91
12.5 | 1.301 | 0.01779 | -0.036 | 73.161
13 | 1.301 | 0.01915 | -0.037 | 67.93
13.5 | 1.294 | 0.02072 | -0.037 | 62.451
14 | 1.28 | 0.02265 | -0.038 | 56.5
14.5 | 1.258 | 0.02494 | -0.038 | 50.451
15 | 1.229 | 0.0278 | -0.038 | 44.223
15.5 | 1.195 | 0.03082 | -0.039 | 38.772
16 | 1.151 | 0.03574 | -0.039 | 32.199
16.5 | 1.098 | 0.0429 | -0.039 | 25.589
17 | 1.038 | 0.04944 | -0.039 | 21.001
17.5 | 0.96 | 0.06493 | -0.038 | 14.785

## 118. Re 12M Mach 0.25 (2)
BIGFOIL.COM POLAR EXPORT
NACA64-117 a=0.8
NACA64-117 a=0.8 |  |  |  | Cl Max: | 1.6822 | at alpha= | 20 | deg
XFOIL ncrit=9 |  |  |  | L/D Max: | 114.006 | at alpha= | 9 | deg
Re: | 12000000 |  |  | Cd Min: | 0.06339 | at alpha= | 20 | deg
Mach: | 0.25 |  |  | Cl=0 at alpha= | -0.7856 | deg
|  |  |  | @ Cl=0.1, Cd= | 0.0039806
|  |  |  | @ Cl=0.4, Cd= | 0.00478
|  |  |  | @ Cl=0.6, Cd= | 0.0065052
alpha (deg) | Cl | Cd | Cm | Cl/Cd
-20 | -1.5863 | 0.05809 | -0.0536 | -27.3076
-19.5 | -1.587 | 0.05206 | -0.0547 | -30.4841
-19 | -1.583 | 0.04681 | -0.0552 | -33.8176
-18.5 | -1.5784 | 0.04178 | -0.0552 | -37.7788
-18 | -1.5685 | 0.03742 | -0.0549 | -41.9161
-17.5 | -1.5546 | 0.03359 | -0.054 | -46.2816
-17 | -1.5394 | 0.03005 | -0.0529 | -51.228
-16.5 | -1.5188 | 0.02711 | -0.0515 | -56.0236
-16 | -1.4888 | 0.02456 | -0.0512 | -60.6189
-15.5 | -1.4664 | 0.02231 | -0.0487 | -65.7284
-15 | -1.4428 | 0.0202 | -0.0461 | -71.4257
-14.5 | -1.4146 | 0.01844 | -0.0435 | -76.7137
-14 | -1.3871 | 0.01679 | -0.0406 | -82.6147
-13.5 | -1.3577 | 0.01536 | -0.0374 | -88.3919
-13 | -1.3333 | 0.01392 | -0.0334 | -95.783
-12.5 | -1.306 | 0.01287 | -0.0291 | -101.4763
-12 | -1.2848 | 0.01208 | -0.0229 | -106.3576
-11.5 | -1.2423 | 0.01151 | -0.0199 | -107.9322
-11 | -1.1938 | 0.01098 | -0.018 | -108.725
-10.5 | -1.1432 | 0.01045 | -0.0164 | -109.3971
-10 | -1.0908 | 0.00994 | -0.0151 | -109.7384
-9.5 | -1.0359 | 0.00953 | -0.0143 | -108.6988
-9 | -0.9794 | 0.00917 | -0.0137 | -106.8048
-8.5 | -0.9226 | 0.00879 | -0.0133 | -104.9602
-8 | -0.8651 | 0.00844 | -0.013 | -102.5
-7.5 | -0.8064 | 0.00815 | -0.013 | -98.9448
-7 | -0.7475 | 0.00784 | -0.0131 | -95.3444
-6.5 | -0.688 | 0.00758 | -0.0132 | -90.7652
-6 | -0.6283 | 0.00731 | -0.0135 | -85.9508
-5.5 | -0.5682 | 0.00709 | -0.0139 | -80.141
-5 | -0.5081 | 0.00683 | -0.0143 | -74.3924
-4.5 | -0.4482 | 0.00655 | -0.0148 | -68.4275
-4 | -0.3884 | 0.0062 | -0.0152 | -62.6452
-3.5 | -0.3284 | 0.00589 | -0.0158 | -55.7555
-2.5 | -0.2082 | 0.00516 | -0.0171 | -40.3488
-2 | -0.1486 | 0.00467 | -0.0177 | -31.8201
-1.5 | -0.0893 | 0.00407 | -0.0184 | -21.941
-1 | -0.0268 | 0.00404 | -0.0194 | -6.6337
-0.5 | 0.0357 | 0.00398 | -0.0204 | 8.9698
0 | 0.0982 | 0.00398 | -0.0214 | 24.6734
0.5 | 0.1608 | 0.004 | -0.0223 | 40.2
1 | 0.2234 | 0.00403 | -0.0233 | 55.4342
1.5 | 0.2855 | 0.00411 | -0.0242 | 69.4647
2 | 0.3479 | 0.00419 | -0.0251 | 83.031
2.5 | 0.4053 | 0.00484 | -0.0254 | 83.7397
3 | 0.4621 | 0.00548 | -0.0256 | 84.3248
3.5 | 0.5203 | 0.00596 | -0.0259 | 87.2987
4 | 0.5786 | 0.00635 | -0.0262 | 91.1181
4.5 | 0.6365 | 0.00677 | -0.0263 | 94.0177
5 | 0.6941 | 0.00716 | -0.0264 | 96.9413
5.5 | 0.751 | 0.00757 | -0.0263 | 99.2074
6 | 0.8089 | 0.00788 | -0.0262 | 102.6523
6.5 | 0.8665 | 0.00819 | -0.0261 | 105.7998
7 | 0.9232 | 0.00852 | -0.0258 | 108.3568
7.5 | 0.9799 | 0.00884 | -0.0255 | 110.8484
8 | 1.0347 | 0.00922 | -0.0248 | 112.2234
8.5 | 1.0892 | 0.00958 | -0.024 | 113.6952
9 | 1.1412 | 0.01001 | -0.0228 | 114.006
9.5 | 1.191 | 0.01048 | -0.0211 | 113.645
10 | 1.2391 | 0.01094 | -0.0191 | 113.2633
10.5 | 1.275 | 0.01144 | -0.015 | 111.451
11 | 1.3021 | 0.01218 | -0.0096 | 106.9048
11.5 | 1.3321 | 0.01309 | -0.0053 | 101.7647
12 | 1.365 | 0.01406 | -0.0018 | 97.0839
12.5 | 1.3971 | 0.0152 | 0.0016 | 91.9145
13 | 1.427 | 0.01657 | 0.0049 | 86.1195
13.5 | 1.4542 | 0.0182 | 0.0082 | 79.9011
14 | 1.4797 | 0.02005 | 0.0112 | 73.8005
14.5 | 1.5073 | 0.02192 | 0.0139 | 68.7637
15 | 1.532 | 0.02407 | 0.0165 | 63.6477
15.5 | 1.5584 | 0.02614 | 0.0184 | 59.6174
16.5 | 1.5996 | 0.03198 | 0.0221 | 50.0188
17 | 1.6186 | 0.03529 | 0.0235 | 45.8657
17.5 | 1.6319 | 0.03918 | 0.0247 | 41.6514
18 | 1.6434 | 0.04351 | 0.0254 | 37.7706
18.5 | 1.6594 | 0.04757 | 0.0258 | 34.8833
19 | 1.6697 | 0.05236 | 0.0259 | 31.8888
19.5 | 1.6782 | 0.0575 | 0.0255 | 29.1861
20 | 1.6822 | 0.06339 | 0.0245 | 26.5373

## 119. Re 12M Mach 0.50 (1)
BIGFOIL.COM POLAR EXPORT
NACA64-117 a=0.8
NACA64-117 a=0.8 |  |  |  | Cl Max: | 1.167 | at alpha= | 20 | deg
JavaFoil+Calcfoil stall+Eppler ext transition |  |  |  | L/D Max: | 88.415 | at alpha= | 4 | deg
Re: | 12000000 |  |  | Cd Min: | 0.00488 | at alpha= | -1 | deg
Mach: | 0.5 |  |  | Cl=0 at alpha= | -0.78873 | deg
|  |  |  | @ Cl=0.1, Cd= | 0.0049164
|  |  |  | @ Cl=0.4, Cd= | 0.0056646
|  |  |  | @ Cl=0.6, Cd= | 0.0070917
alpha (deg) | Cl | Cd | Cm | Cl/Cd
-20 | -1.083 | 0.1718 | 0.006 | -6.302
-19.5 | -1.054 | 0.16571 | 0.006 | -6.358
-19 | -1.025 | 0.16321 | 0.005 | -6.28
-18.5 | -1.006 | 0.14001 | 0.005 | -7.185
-18 | -0.976 | 0.13464 | 0.005 | -7.253
-17.5 | -0.945 | 0.13104 | 0.004 | -7.213
-17 | -0.914 | 0.13013 | 0.003 | -7.021
-16.5 | -0.9 | 0.11132 | 0.003 | -8.083
-16 | -0.881 | 0.0965 | 0.003 | -9.134
-15.5 | -0.835 | 0.10621 | 0.002 | -7.859
-15 | -0.802 | 0.10391 | 0.002 | -7.714
-14.5 | -0.783 | 0.09784 | 0.001 | -7.998
-14 | -0.754 | 0.09121 | 0.001 | -8.272
-13.5 | -0.767 | 0.05918 | 0 | -12.955
-13 | -0.789 | 0.0304 | 0 | -25.965
-12.5 | -0.663 | 0.08633 | -0.001 | -7.681
-12 | -0.641 | 0.07573 | -0.001 | -8.458
-11.5 | -0.698 | 0.02613 | -0.002 | -26.707
-11 | -0.675 | 0.02162 | -0.003 | -31.208
-10.5 | -0.547 | 0.07253 | -0.002 | -7.545
-10 | -0.599 | 0.02398 | -0.005 | -24.976
-9.5 | -0.584 | 0.01704 | -0.006 | -34.253
-9 | -0.876 | 0.01522 | -0.006 | -57.591
-8.5 | -0.899 | 0.01369 | -0.007 | -65.671
-8 | -0.886 | 0.01254 | -0.008 | -70.651
-7.5 | -0.855 | 0.01158 | -0.009 | -73.772
-7 | -0.812 | 0.01072 | -0.01 | -75.786
-6.5 | -0.762 | 0.0101 | -0.011 | -75.525
-6 | -0.707 | 0.00952 | -0.012 | -74.292
-5.5 | -0.648 | 0.00905 | -0.012 | -71.555
-5 | -0.588 | 0.00865 | -0.013 | -67.989
-4.5 | -0.521 | 0.00823 | -0.014 | -63.316
-4 | -0.452 | 0.00741 | -0.015 | -61.011
-3.5 | -0.383 | 0.00698 | -0.016 | -54.893
-3 | -0.313 | 0.00632 | -0.017 | -49.517
-2.5 | -0.243 | 0.00582 | -0.018 | -41.658
-2 | -0.172 | 0.00554 | -0.019 | -31.128
-1.5 | -0.101 | 0.00492 | -0.019 | -20.533
-1 | -0.03 | 0.00488 | -0.02 | -6.12
-0.5 | 0.041 | 0.0049 | -0.021 | 8.442
0 | 0.113 | 0.00492 | -0.022 | 22.908
0.5 | 0.184 | 0.00494 | -0.023 | 37.189
1 | 0.255 | 0.00497 | -0.024 | 51.342
1.5 | 0.326 | 0.00501 | -0.024 | 65.137
2 | 0.397 | 0.00565 | -0.025 | 70.348
2.5 | 0.469 | 0.006 | -0.026 | 78.036
3 | 0.537 | 0.00648 | -0.027 | 82.898
3.5 | 0.606 | 0.00715 | -0.028 | 84.801
4 | 0.672 | 0.0076 | -0.029 | 88.415
4.5 | 0.736 | 0.00859 | -0.029 | 85.752
5 | 0.798 | 0.00964 | -0.03 | 82.782
5.5 | 0.859 | 0.01016 | -0.031 | 84.534
6 | 0.917 | 0.0107 | -0.031 | 85.654
6.5 | 0.97 | 0.01135 | -0.032 | 85.46
7 | 1.018 | 0.01213 | -0.033 | 83.972
7.5 | 1.059 | 0.01298 | -0.034 | 81.55
8 | 1.089 | 0.0139 | -0.034 | 78.307
8.5 | 1.102 | 0.0151 | -0.035 | 73.022
9 | 1.071 | 0.01638 | -0.035 | 65.371
9.5 | 0.865 | 0.01955 | -0.036 | 44.256
10 | 0.719 | 0.0204 | -0.037 | 35.27
10.5 | 0.741 | 0.02484 | -0.037 | 29.821
11 | 0.782 | 0.02202 | -0.038 | 35.531
11.5 | 0.81 | 0.0246 | -0.038 | 32.93
12 | 0.834 | 0.02868 | -0.039 | 29.073
12.5 | 0.832 | 0.04335 | -0.037 | 19.187
13 | 0.896 | 0.03053 | -0.04 | 29.346
13.5 | 0.9 | 0.04274 | -0.039 | 21.067
14 | 0.922 | 0.04942 | -0.039 | 18.656
14.5 | 0.907 | 0.07543 | -0.035 | 12.028
15 | 0.893 | 0.10166 | -0.029 | 8.779
15.5 | 0.939 | 0.09569 | -0.033 | 9.808
16 | 1.011 | 0.07527 | -0.039 | 13.43
16.5 | 0.97 | 0.12584 | -0.029 | 7.707
17 | 1 | 0.13098 | -0.03 | 7.635
17.5 | 1.034 | 0.13096 | -0.032 | 7.895
18 | 1.069 | 0.13095 | -0.034 | 8.163
18.5 | 1.08 | 0.15796 | -0.031 | 6.836
19 | 1.109 | 0.16531 | -0.032 | 6.709
19.5 | 1.138 | 0.17293 | -0.033 | 6.582
20 | 1.167 | 0.17815 | -0.034 | 6.553

## 120. Re 12M Mach 0.50 (2)
BIGFOIL.COM POLAR EXPORT
NACA64-117 a=0.8
NACA64-117 a=0.8 |  |  |  | Cl Max: | 1.2865 | at alpha= | 11.5 | deg
XFOIL ncrit=9 |  |  |  | L/D Max: | 102.262 | at alpha= | 6.5 | deg
Re: | 12000000 |  |  | Cd Min: | 0.13498 | at alpha= | 16.5 | deg
Mach: | 0.5 |  |  | Cl=0 at alpha= | -0.78047 | deg
|  |  |  | @ Cl=0.1, Cd= | 0.0040654
|  |  |  | @ Cl=0.4, Cd= | 0.0042961
|  |  |  | @ Cl=0.6, Cd= | 0.00647
alpha (deg) | Cl | Cd | Cm | Cl/Cd
-15.5 | -0.8865 | 0.11214 | -0.0334 | -7.9053
-15 | -0.9036 | 0.09961 | -0.042 | -9.0714
-14.5 | -0.9226 | 0.0872 | -0.0504 | -10.5803
-14 | -0.9476 | 0.07495 | -0.0585 | -12.6431
-13.5 | -0.9734 | 0.06382 | -0.065 | -15.2523
-13 | -1.0048 | 0.05337 | -0.0699 | -18.8271
-12.5 | -1.0328 | 0.04438 | -0.0724 | -23.2717
-12 | -1.065 | 0.03617 | -0.0729 | -29.4443
-11.5 | -1.0927 | 0.02933 | -0.0708 | -37.2554
-11 | -1.1118 | 0.02381 | -0.0666 | -46.6947
-10.5 | -1.117 | 0.01945 | -0.0613 | -57.4293
-10 | -1.1103 | 0.01602 | -0.0553 | -69.3071
-9.5 | -1.0878 | 0.01361 | -0.0493 | -79.9265
-9 | -1.0573 | 0.01192 | -0.0432 | -88.6997
-8.5 | -1.034 | 0.01081 | -0.0348 | -95.6522
-8 | -0.9815 | 0.01012 | -0.03 | -96.9862
-7.5 | -0.9207 | 0.00951 | -0.0267 | -96.8139
-7 | -0.8562 | 0.00899 | -0.0242 | -95.2392
-6.5 | -0.7887 | 0.00857 | -0.0225 | -92.0303
-6 | -0.7207 | 0.00816 | -0.0212 | -88.3211
-5.5 | -0.6512 | 0.00783 | -0.0204 | -83.1673
-5 | -0.5818 | 0.00749 | -0.0198 | -77.6769
-4.5 | -0.5122 | 0.0072 | -0.0195 | -71.1389
-4 | -0.4437 | 0.00679 | -0.0193 | -65.3461
-3.5 | -0.3757 | 0.00636 | -0.0193 | -59.0723
-3 | -0.3072 | 0.00593 | -0.0195 | -51.8044
-2.5 | -0.2394 | 0.0054 | -0.0198 | -44.3333
-2 | -0.1731 | 0.0047 | -0.0201 | -36.8298
-1.5 | -0.1043 | 0.00418 | -0.0208 | -24.9522
-1 | -0.0317 | 0.00413 | -0.0219 | -7.6755
-0.5 | 0.0405 | 0.00409 | -0.023 | 9.9022
0 | 0.1131 | 0.00406 | -0.0241 | 27.8571
0.5 | 0.1856 | 0.0041 | -0.0252 | 45.2683
1 | 0.2581 | 0.00411 | -0.0263 | 62.7981
1.5 | 0.3304 | 0.0042 | -0.0273 | 78.6667
2 | 0.4028 | 0.0043 | -0.0282 | 93.6744
2.5 | 0.4701 | 0.00479 | -0.0285 | 98.142
3 | 0.5309 | 0.00574 | -0.0277 | 92.4913
3.5 | 0.5943 | 0.00642 | -0.0271 | 92.5701
4 | 0.6581 | 0.00698 | -0.0263 | 94.2837
4.5 | 0.7214 | 0.00754 | -0.0252 | 95.6764
5 | 0.7824 | 0.00811 | -0.0236 | 96.4735
5.5 | 0.8459 | 0.00855 | -0.022 | 98.9357
6 | 0.9081 | 0.00897 | -0.02 | 101.2375
6.5 | 0.9674 | 0.00946 | -0.0173 | 102.2622
7 | 1.0168 | 0.00997 | -0.0128 | 101.986
7.5 | 1.0512 | 0.01073 | -0.006 | 97.9683
8 | 1.092 | 0.01169 | -0.0008 | 93.4132
8.5 | 1.1314 | 0.01294 | 0.0043 | 87.4343
9 | 1.1714 | 0.0144 | 0.0091 | 81.3472
9.5 | 1.2094 | 0.01614 | 0.0139 | 74.9318
10 | 1.2441 | 0.01824 | 0.0187 | 68.2072
10.5 | 1.2704 | 0.02095 | 0.0237 | 60.6396
11 | 1.2862 | 0.02443 | 0.0287 | 52.6484
11.5 | 1.2865 | 0.02909 | 0.0333 | 44.2248
12 | 1.2734 | 0.03506 | 0.0369 | 36.3206
12.5 | 1.2489 | 0.04241 | 0.0389 | 29.4482
13 | 1.2219 | 0.05078 | 0.039 | 24.0626
13.5 | 1.1899 | 0.06058 | 0.0368 | 19.6418
14 | 1.1615 | 0.07113 | 0.0328 | 16.3293
14.5 | 1.1324 | 0.08286 | 0.0269 | 13.6664
15 | 1.105 | 0.09553 | 0.0194 | 11.567
15.5 | 1.0818 | 0.10854 | 0.011 | 9.9668
16 | 1.0605 | 0.12194 | 0.0019 | 8.6969
16.5 | 1.0442 | 0.13498 | -0.0069 | 7.736

## 121. Re 14M Mach 0.00 (1)
BIGFOIL.COM POLAR EXPORT
NACA64-117 a=0.8
NACA64-117 a=0.8 |  |  |  | Cl Max: | 1.399 | at alpha= | 15 | deg
JavaFoil+Calcfoil stall+Eppler ext transition |  |  |  | L/D Max: | 105.165 | at alpha= | 8.5 | deg
Re: | 14000000 |  |  | Cd Min: | 0.00468 | at alpha= | 0 | deg
Mach: | 0 |  |  | Cl=0 at alpha= | -0.79032 | deg
|  |  |  | @ Cl=0.1, Cd= | 0.0046807
|  |  |  | @ Cl=0.4, Cd= | 0.0056139
|  |  |  | @ Cl=0.6, Cd= | 0.0069437
alpha (deg) | Cl | Cd | Cm | Cl/Cd
-20 | -1.139 | 0.05751 | 0.008 | -19.81
-19.5 | -1.163 | 0.05139 | 0.007 | -22.629
-19 | -1.184 | 0.046 | 0.007 | -25.75
-18.5 | -1.207 | 0.03992 | 0.006 | -30.238
-18 | -1.224 | 0.0361 | 0.006 | -33.906
-17.5 | -1.239 | 0.0323 | 0.005 | -38.363
-17 | -1.25 | 0.02932 | 0.005 | -42.64
-16.5 | -1.26 | 0.0263 | 0.004 | -47.902
-16 | -1.267 | 0.02331 | 0.004 | -54.365
-15.5 | -1.267 | 0.02165 | 0.003 | -58.547
-15 | -1.265 | 0.02011 | 0.002 | -62.888
-14.5 | -1.258 | 0.01864 | 0.002 | -67.51
-14 | -1.249 | 0.01728 | 0.001 | -72.26
-13.5 | -1.235 | 0.01612 | 0 | -76.631
-13 | -1.218 | 0.01505 | 0 | -80.894
-12.5 | -1.198 | 0.01396 | -0.001 | -85.757
-12 | -1.173 | 0.01316 | -0.002 | -89.14
-11.5 | -1.144 | 0.01243 | -0.002 | -92.084
-11 | -1.112 | 0.01172 | -0.003 | -94.865
-10.5 | -1.074 | 0.01115 | -0.004 | -96.378
-10 | -1.035 | 0.01058 | -0.004 | -97.822
-9.5 | -0.992 | 0.01009 | -0.005 | -98.312
-9 | -0.948 | 0.00908 | -0.006 | -104.433
-8.5 | -0.904 | 0.00928 | -0.007 | -97.388
-8 | -0.852 | 0.00883 | -0.007 | -96.561
-7.5 | -0.799 | 0.00857 | -0.008 | -93.175
-7 | -0.744 | 0.00821 | -0.009 | -90.607
-6.5 | -0.688 | 0.00799 | -0.009 | -86.061
-6 | -0.631 | 0.00767 | -0.01 | -82.21
-5.5 | -0.572 | 0.00743 | -0.011 | -77.007
-5 | -0.513 | 0.00722 | -0.012 | -71.123
-4.5 | -0.454 | 0.00696 | -0.012 | -65.164
-4 | -0.393 | 0.00655 | -0.013 | -60.082
-3.5 | -0.333 | 0.00629 | -0.014 | -52.882
-3 | -0.272 | 0.00584 | -0.015 | -46.541
-2.5 | -0.21 | 0.00555 | -0.015 | -37.885
-2 | -0.149 | 0.00529 | -0.016 | -28.215
-1.5 | -0.088 | 0.00511 | -0.017 | -17.129
-1 | -0.026 | 0.00469 | -0.018 | -5.52
-0.5 | 0.036 | 0.0047 | -0.018 | 7.626
0 | 0.098 | 0.00468 | -0.019 | 20.837
0.5 | 0.159 | 0.0047 | -0.02 | 33.877
1 | 0.221 | 0.00473 | -0.02 | 46.657
1.5 | 0.283 | 0.00516 | -0.021 | 54.739
2 | 0.344 | 0.00537 | -0.022 | 64.092
2.5 | 0.406 | 0.00564 | -0.023 | 71.993
3 | 0.466 | 0.00598 | -0.023 | 77.926
3.5 | 0.526 | 0.00633 | -0.024 | 83.142
4 | 0.587 | 0.00687 | -0.025 | 85.404
4.5 | 0.647 | 0.00721 | -0.026 | 89.658
5 | 0.706 | 0.00749 | -0.026 | 94.208
5.5 | 0.764 | 0.00819 | -0.027 | 93.296
6 | 0.821 | 0.00846 | -0.028 | 97.075
6.5 | 0.878 | 0.00881 | -0.028 | 99.645
7 | 0.933 | 0.00919 | -0.029 | 101.566
7.5 | 0.981 | 0.00943 | -0.03 | 104.016
8 | 1.03 | 0.00983 | -0.03 | 104.846
8.5 | 1.078 | 0.01026 | -0.031 | 105.165
9 | 1.123 | 0.0107 | -0.031 | 104.929
9.5 | 1.165 | 0.01118 | -0.032 | 104.161
10 | 1.204 | 0.01173 | -0.033 | 102.625
10.5 | 1.239 | 0.01231 | -0.033 | 100.712
11 | 1.272 | 0.01289 | -0.034 | 98.71
11.5 | 1.301 | 0.01362 | -0.034 | 95.564
12 | 1.327 | 0.01442 | -0.035 | 91.991
12.5 | 1.349 | 0.01521 | -0.035 | 88.68
13 | 1.367 | 0.01613 | -0.036 | 84.737
13.5 | 1.381 | 0.01719 | -0.037 | 80.316
14 | 1.391 | 0.01823 | -0.037 | 76.306
14.5 | 1.398 | 0.01951 | -0.037 | 71.637
15 | 1.399 | 0.02126 | -0.038 | 65.827
15.5 | 1.398 | 0.02281 | -0.038 | 61.281
16 | 1.392 | 0.02497 | -0.039 | 55.751
16.5 | 1.386 | 0.02635 | -0.039 | 52.596
17 | 1.369 | 0.02918 | -0.039 | 46.914
17.5 | 1.349 | 0.03224 | -0.04 | 41.834
18 | 1.329 | 0.03431 | -0.04 | 38.725
18.5 | 1.302 | 0.03856 | -0.04 | 33.752
19 | 1.273 | 0.04294 | -0.041 | 29.653
19.5 | 1.247 | 0.0458 | -0.041 | 27.221
20 | 1.216 | 0.0505 | -0.041 | 24.077

## 122. Re 14M Mach 0.00 (2)
BIGFOIL.COM POLAR EXPORT
NACA64-117 a=0.8
NACA64-117 a=0.8 |  |  |  | Cl Max: | 1.7415 | at alpha= | 20 | deg
XFOIL ncrit=9 |  |  |  | L/D Max: | 121.333 | at alpha= | 10.5 | deg
Re: | 14000000 |  |  | Cd Min: | 0.04166 | at alpha= | 20 | deg
Mach: | 0 |  |  | Cl=0 at alpha= | -0.78798 | deg
|  |  |  | @ Cl=0.1, Cd= | 0.0039109
|  |  |  | @ Cl=0.4, Cd= | 0.0050909
|  |  |  | @ Cl=0.6, Cd= | 0.0064141
alpha (deg) | Cl | Cd | Cm | Cl/Cd
-20 | -1.6663 | 0.03572 | -0.0421 | -46.6489
-19.5 | -1.655 | 0.03224 | -0.0417 | -51.3337
-19 | -1.6398 | 0.02926 | -0.0411 | -56.0424
-18.5 | -1.6232 | 0.02657 | -0.0401 | -61.0915
-18 | -1.6037 | 0.02419 | -0.039 | -66.296
-17.5 | -1.5832 | 0.02201 | -0.0375 | -71.9309
-17 | -1.5527 | 0.02024 | -0.0373 | -76.7144
-16.5 | -1.5326 | 0.01866 | -0.0346 | -82.1329
-16 | -1.5069 | 0.01726 | -0.0325 | -87.3059
-15.5 | -1.4808 | 0.01596 | -0.0301 | -92.782
-15 | -1.454 | 0.01481 | -0.0275 | -98.1769
-14.5 | -1.429 | 0.01376 | -0.0242 | -103.8517
-14 | -1.4072 | 0.01285 | -0.0199 | -109.5097
-13.5 | -1.3855 | 0.01222 | -0.0147 | -113.3797
-13 | -1.3453 | 0.01164 | -0.0128 | -115.5756
-12.5 | -1.3005 | 0.01115 | -0.0115 | -116.6368
-12 | -1.253 | 0.01072 | -0.0107 | -116.8843
-11.5 | -1.2034 | 0.01032 | -0.0101 | -116.6085
-11 | -1.1537 | 0.00988 | -0.0096 | -116.7713
-10.5 | -1.1027 | 0.00947 | -0.0093 | -116.4414
-10 | -1.0499 | 0.00912 | -0.0092 | -115.1206
-9.5 | -0.996 | 0.00881 | -0.0093 | -113.0533
-9 | -0.9417 | 0.00851 | -0.0094 | -110.658
-8.5 | -0.887 | 0.00819 | -0.0096 | -108.3028
-8 | -0.8313 | 0.00792 | -0.01 | -104.9621
-7.5 | -0.7751 | 0.00768 | -0.0104 | -100.9245
-7 | -0.7187 | 0.00741 | -0.0108 | -96.9906
-6.5 | -0.6615 | 0.0072 | -0.0113 | -91.875
-6 | -0.6044 | 0.00697 | -0.0119 | -86.7145
-5.5 | -0.5468 | 0.00676 | -0.0124 | -80.8876
-5 | -0.489 | 0.00654 | -0.0131 | -74.7706
-4.5 | -0.4314 | 0.00628 | -0.0137 | -68.6943
-4 | -0.3738 | 0.00598 | -0.0143 | -62.5084
-3 | -0.2576 | 0.00543 | -0.0157 | -47.4401
-2.5 | -0.1995 | 0.00513 | -0.0164 | -38.8889
-2 | -0.1414 | 0.00478 | -0.0172 | -29.5816
-1.5 | -0.0851 | 0.00408 | -0.0178 | -20.8578
-1 | -0.0254 | 0.00397 | -0.0188 | -6.398
-0.5 | 0.0345 | 0.00395 | -0.0197 | 8.7342
0 | 0.0945 | 0.00391 | -0.0206 | 24.1688
0.5 | 0.1545 | 0.00392 | -0.0216 | 39.4133
1 | 0.2143 | 0.00396 | -0.0225 | 54.1162
1.5 | 0.274 | 0.00406 | -0.0234 | 67.4877
2.5 | 0.3874 | 0.00499 | -0.0245 | 77.6353
3 | 0.4436 | 0.00544 | -0.0249 | 81.5441
3.5 | 0.5003 | 0.00582 | -0.0254 | 85.9622
4 | 0.5569 | 0.00617 | -0.0259 | 90.2593
4.5 | 0.6134 | 0.00649 | -0.0263 | 94.5146
5 | 0.6692 | 0.00686 | -0.0266 | 97.551
5.5 | 0.7247 | 0.00719 | -0.0268 | 100.7928
6 | 0.7805 | 0.00748 | -0.0271 | 104.3449
6.5 | 0.8361 | 0.00775 | -0.0274 | 107.8839
7 | 0.8913 | 0.00802 | -0.0276 | 111.1347
7.5 | 0.9462 | 0.00829 | -0.0277 | 114.1375
8 | 1.0002 | 0.00859 | -0.0278 | 116.4377
8.5 | 1.0534 | 0.00892 | -0.0277 | 118.0942
9 | 1.106 | 0.00922 | -0.0275 | 119.9566
9.5 | 1.1569 | 0.0096 | -0.027 | 120.5104
10 | 1.2068 | 0.00998 | -0.0264 | 120.9218
10.5 | 1.2558 | 0.01035 | -0.0257 | 121.3333
11 | 1.3024 | 0.01079 | -0.0246 | 120.7044
11.5 | 1.3454 | 0.01129 | -0.0229 | 119.1674
12 | 1.3787 | 0.01178 | -0.0194 | 117.0374
12.5 | 1.4054 | 0.01236 | -0.0149 | 113.7055
13 | 1.4346 | 0.01309 | -0.0113 | 109.5951
13.5 | 1.4632 | 0.01398 | -0.0081 | 104.6638
14 | 1.4909 | 0.01503 | -0.005 | 99.1949
14.5 | 1.5167 | 0.01628 | -0.0021 | 93.1634
15 | 1.5428 | 0.01761 | 0.0005 | 87.6093
15.5 | 1.5691 | 0.01901 | 0.0029 | 82.5408
16 | 1.5941 | 0.02035 | 0.0051 | 78.3342
16.5 | 1.6185 | 0.02215 | 0.007 | 73.07
17 | 1.6419 | 0.02412 | 0.0086 | 68.0721
17.5 | 1.6606 | 0.0265 | 0.0103 | 62.6642
18 | 1.6777 | 0.0292 | 0.0117 | 57.4555
18.5 | 1.6958 | 0.03193 | 0.0128 | 53.1099
19 | 1.7125 | 0.03492 | 0.0136 | 49.0407
19.5 | 1.7262 | 0.03828 | 0.0143 | 45.094
20 | 1.7415 | 0.04166 | 0.0146 | 41.8027

## 123. Re 14M Mach 0.10 (1)
BIGFOIL.COM POLAR EXPORT
NACA64-117 a=0.8
NACA64-117 a=0.8 |  |  |  | Cl Max: | 1.384 | at alpha= | 14.5 | deg
JavaFoil+Calcfoil stall+Eppler ext transition |  |  |  | L/D Max: | 108.849 | at alpha= | 7 | deg
Re: | 14000000 |  |  | Cd Min: | 0.00469 | at alpha= | -0.5 | deg
Mach: | 0.1 |  |  | Cl=0 at alpha= | -0.79032 | deg
|  |  |  | @ Cl=0.1, Cd= | 0.0047294
|  |  |  | @ Cl=0.4, Cd= | 0.0056016
|  |  |  | @ Cl=0.6, Cd= | 0.006945
alpha (deg) | Cl | Cd | Cm | Cl/Cd
-20 | -1.072 | 0.07009 | 0.008 | -15.298
-19.5 | -1.109 | 0.05654 | 0.007 | -19.619
-19 | -1.136 | 0.05005 | 0.007 | -22.697
-18.5 | -1.16 | 0.04448 | 0.006 | -26.084
-18 | -1.182 | 0.03977 | 0.006 | -29.717
-17.5 | -1.202 | 0.03524 | 0.005 | -34.106
-17 | -1.22 | 0.03073 | 0.005 | -39.706
-16.5 | -1.232 | 0.02798 | 0.004 | -44.034
-16 | -1.244 | 0.0246 | 0.004 | -50.554
-15.5 | -1.249 | 0.02234 | 0.003 | -55.903
-15 | -1.249 | 0.02067 | 0.002 | -60.431
-14.5 | -1.246 | 0.01912 | 0.002 | -65.161
-14 | -1.239 | 0.01772 | 0.001 | -69.879
-13.5 | -1.227 | 0.01648 | 0 | -74.48
-13 | -1.212 | 0.01537 | 0 | -78.849
-12.5 | -1.194 | 0.01424 | -0.001 | -83.803
-12 | -1.17 | 0.01341 | -0.002 | -87.258
-11.5 | -1.143 | 0.01263 | -0.002 | -90.485
-11 | -1.112 | 0.01189 | -0.003 | -93.497
-10.5 | -1.075 | 0.0113 | -0.004 | -95.181
-10 | -1.036 | 0.01072 | -0.004 | -96.653
-9.5 | -0.994 | 0.01019 | -0.005 | -97.566
-9 | -0.95 | 0.00974 | -0.006 | -97.544
-8.5 | -0.907 | 0.00932 | -0.007 | -97.403
-8 | -0.856 | 0.00898 | -0.007 | -95.315
-7.5 | -0.802 | 0.0086 | -0.008 | -93.288
-7 | -0.747 | 0.0083 | -0.009 | -90.025
-6.5 | -0.691 | 0.008 | -0.009 | -86.384
-6 | -0.634 | 0.00772 | -0.01 | -82.083
-5.5 | -0.575 | 0.00749 | -0.011 | -76.831
-5 | -0.516 | 0.00728 | -0.012 | -70.815
-4.5 | -0.456 | 0.007 | -0.012 | -65.082
-4 | -0.395 | 0.00659 | -0.013 | -59.997
-3.5 | -0.334 | 0.00628 | -0.014 | -53.21
-3 | -0.273 | 0.00587 | -0.015 | -46.497
-2.5 | -0.211 | 0.00557 | -0.015 | -37.969
-2 | -0.15 | 0.00528 | -0.016 | -28.378
-1.5 | -0.088 | 0.00511 | -0.017 | -17.225
-1 | -0.026 | 0.00472 | -0.018 | -5.513
-0.5 | 0.036 | 0.00469 | -0.018 | 7.677
0 | 0.098 | 0.00473 | -0.019 | 20.721
0.5 | 0.16 | 0.00471 | -0.02 | 33.948
1 | 0.222 | 0.00472 | -0.021 | 47.01
1.5 | 0.284 | 0.00519 | -0.021 | 54.761
2 | 0.346 | 0.00541 | -0.022 | 63.902
2.5 | 0.408 | 0.00563 | -0.023 | 72.428
3 | 0.468 | 0.00601 | -0.024 | 77.854
3.5 | 0.529 | 0.00633 | -0.024 | 83.526
4 | 0.59 | 0.00689 | -0.025 | 85.625
4.5 | 0.65 | 0.00722 | -0.026 | 90.057
5 | 0.709 | 0.00756 | -0.026 | 93.831
5.5 | 0.768 | 0.0082 | -0.027 | 93.653
6 | 0.825 | 0.00854 | -0.028 | 96.598
6.5 | 0.882 | 0.0089 | -0.029 | 99.063
7 | 0.933 | 0.00857 | -0.029 | 108.849
7.5 | 0.984 | 0.0095 | -0.03 | 103.605
8 | 1.034 | 0.00991 | -0.03 | 104.323
8.5 | 1.082 | 0.01035 | -0.031 | 104.514
9 | 1.126 | 0.01081 | -0.032 | 104.16
9.5 | 1.168 | 0.01131 | -0.032 | 103.256
10 | 1.206 | 0.01188 | -0.033 | 101.47
10.5 | 1.241 | 0.01247 | -0.033 | 99.532
11 | 1.272 | 0.01315 | -0.034 | 96.772
11.5 | 1.3 | 0.01382 | -0.035 | 94.05
12 | 1.324 | 0.01465 | -0.035 | 90.369
12.5 | 1.344 | 0.01547 | -0.036 | 86.882
13 | 1.36 | 0.01643 | -0.036 | 82.81
13.5 | 1.372 | 0.01754 | -0.037 | 78.229
14 | 1.38 | 0.01878 | -0.037 | 73.468
14.5 | 1.384 | 0.01998 | -0.038 | 69.253
15 | 1.382 | 0.02185 | -0.038 | 63.234
15.5 | 1.376 | 0.02382 | -0.038 | 57.794
16 | 1.369 | 0.02529 | -0.039 | 54.153
16.5 | 1.357 | 0.02733 | -0.039 | 49.67
17 | 1.336 | 0.03045 | -0.04 | 43.886
17.5 | 1.311 | 0.03394 | -0.04 | 38.621
18 | 1.284 | 0.03731 | -0.04 | 34.403
18.5 | 1.254 | 0.04105 | -0.04 | 30.55
19 | 1.222 | 0.04545 | -0.04 | 26.877
19.5 | 1.186 | 0.05101 | -0.041 | 23.254

## 124. Re 14M Mach 0.10 (2)
BIGFOIL.COM POLAR EXPORT
NACA64-117 a=0.8
NACA64-117 a=0.8 |  |  |  | Cl Max: | 1.7387 | at alpha= | 20 | deg
XFOIL ncrit=9 |  |  |  | L/D Max: | 120.698 | at alpha= | 10.5 | deg
Re: | 14000000 |  |  | Cd Min: | 0.04417 | at alpha= | 20 | deg
Mach: | 0.1 |  |  | Cl=0 at alpha= | -0.78773 | deg
|  |  |  | @ Cl=0.1, Cd= | 0.0039108
|  |  |  | @ Cl=0.4, Cd= | 0.005066
|  |  |  | @ Cl=0.6, Cd= | 0.0064137
alpha (deg) | Cl | Cd | Cm | Cl/Cd
-20 | -1.6606 | 0.03835 | -0.0445 | -43.3012
-19.5 | -1.65 | 0.03462 | -0.0443 | -47.6603
-19 | -1.6354 | 0.03139 | -0.0437 | -52.0994
-17 | -1.556 | 0.02124 | -0.0397 | -73.258
-16.5 | -1.5332 | 0.01959 | -0.0376 | -78.2644
-16 | -1.5079 | 0.01805 | -0.0354 | -83.5402
-15.5 | -1.4821 | 0.01662 | -0.033 | -89.1757
-15 | -1.4549 | 0.01537 | -0.0304 | -94.6584
-14.5 | -1.4276 | 0.01427 | -0.0275 | -100.042
-14 | -1.4037 | 0.01324 | -0.0237 | -106.0196
-13.5 | -1.3841 | 0.01245 | -0.0183 | -111.1727
-13 | -1.3517 | 0.01184 | -0.0148 | -114.1639
-12.5 | -1.3079 | 0.01131 | -0.0131 | -115.641
-12 | -1.2608 | 0.01085 | -0.012 | -116.2028
-11.5 | -1.2113 | 0.01044 | -0.0113 | -116.0249
-11 | -1.1611 | 0.01 | -0.0107 | -116.11
-10.5 | -1.1099 | 0.00957 | -0.0102 | -115.977
-10 | -1.0571 | 0.0092 | -0.0099 | -114.9022
-9.5 | -1.0028 | 0.00888 | -0.0099 | -112.9279
-9 | -0.948 | 0.00858 | -0.01 | -110.4895
-8.5 | -0.8929 | 0.00825 | -0.0101 | -108.2303
-8 | -0.8369 | 0.00796 | -0.0103 | -105.1382
-7.5 | -0.7802 | 0.00772 | -0.0107 | -101.0622
-7 | -0.7234 | 0.00745 | -0.0111 | -97.1007
-6.5 | -0.6658 | 0.00723 | -0.0116 | -92.0885
-6 | -0.6083 | 0.007 | -0.0121 | -86.9
-5.5 | -0.5502 | 0.00678 | -0.0126 | -81.1504
-5 | -0.4921 | 0.00656 | -0.0132 | -75.0152
-4.5 | -0.4341 | 0.0063 | -0.0138 | -68.9048
-4 | -0.3761 | 0.006 | -0.0144 | -62.6833
-3.5 | -0.3177 | 0.00575 | -0.0151 | -55.2522
-3 | -0.2592 | 0.00544 | -0.0158 | -47.6471
-2.5 | -0.2008 | 0.00514 | -0.0165 | -39.0661
-2 | -0.1423 | 0.00478 | -0.0173 | -29.7699
-1.5 | -0.0856 | 0.00408 | -0.0179 | -20.9804
-1 | -0.0256 | 0.00397 | -0.0189 | -6.4484
-0.5 | 0.0347 | 0.00395 | -0.0198 | 8.7848
0 | 0.0951 | 0.00391 | -0.0208 | 24.3223
0.5 | 0.1555 | 0.00392 | -0.0217 | 39.6684
1 | 0.2157 | 0.00396 | -0.0226 | 54.4697
1.5 | 0.2758 | 0.00406 | -0.0235 | 67.931
2 | 0.3353 | 0.00419 | -0.0244 | 80.0239
2.5 | 0.3899 | 0.00498 | -0.0246 | 78.2932
3 | 0.4463 | 0.00546 | -0.025 | 81.7399
4 | 0.5603 | 0.00619 | -0.0259 | 90.517
4.5 | 0.6171 | 0.00651 | -0.0263 | 94.7926
5 | 0.6732 | 0.00689 | -0.0266 | 97.7068
5.5 | 0.729 | 0.00722 | -0.0268 | 100.9695
6 | 0.7852 | 0.00752 | -0.0271 | 104.4149
6.5 | 0.8412 | 0.00778 | -0.0273 | 108.1234
7 | 0.8967 | 0.00807 | -0.0274 | 111.1152
7.5 | 0.952 | 0.00834 | -0.0275 | 114.1487
8 | 1.0062 | 0.00865 | -0.0275 | 116.3237
8.5 | 1.0598 | 0.00898 | -0.0273 | 118.0178
9 | 1.1125 | 0.0093 | -0.027 | 119.6237
9.5 | 1.1635 | 0.00969 | -0.0264 | 120.0722
10 | 1.2137 | 0.01007 | -0.0256 | 120.5263
10.5 | 1.2625 | 0.01046 | -0.0247 | 120.6979
11 | 1.3083 | 0.01093 | -0.0233 | 119.6981
11.5 | 1.3502 | 0.01145 | -0.0212 | 117.9214
12 | 1.3765 | 0.01197 | -0.0162 | 114.9958
12.5 | 1.4056 | 0.01263 | -0.0123 | 111.2906
13 | 1.4354 | 0.01344 | -0.0088 | 106.8006
13.5 | 1.4637 | 0.01444 | -0.0055 | 101.3643
14 | 1.491 | 0.0156 | -0.0024 | 95.5769
14.5 | 1.5171 | 0.01693 | 0.0005 | 89.6102
15 | 1.5441 | 0.01833 | 0.003 | 84.239
15.5 | 1.5706 | 0.01981 | 0.0053 | 79.2832
16 | 1.6044 | 0.02132 | 0.0059 | 75.2533
17 | 1.6412 | 0.02544 | 0.0112 | 64.5126
17.5 | 1.6591 | 0.02806 | 0.0128 | 59.1269
18 | 1.6756 | 0.03096 | 0.0142 | 54.1214
18.5 | 1.6925 | 0.03397 | 0.0152 | 49.8234
19 | 1.7085 | 0.03719 | 0.016 | 45.9398
19.5 | 1.7234 | 0.04064 | 0.0165 | 42.4065
20 | 1.7387 | 0.04417 | 0.0167 | 39.3638

## 125. Re 14M Mach 0.25 (1)
BIGFOIL.COM POLAR EXPORT
NACA64-117 a=0.8
NACA64-117 a=0.8 |  |  |  | Cl Max: | 1.303 | at alpha= | 12.5 | deg
JavaFoil+Calcfoil stall+Eppler ext transition |  |  |  | L/D Max: | 100.853 | at alpha= | 8 | deg
Re: | 14000000 |  |  | Cd Min: | 0.00469 | at alpha= | -1 | deg
Mach: | 0.25 |  |  | Cl=0 at alpha= | -0.78906 | deg
|  |  |  | @ Cl=0.1, Cd= | 0.0047203
|  |  |  | @ Cl=0.4, Cd= | 0.0056698
|  |  |  | @ Cl=0.6, Cd= | 0.0069767
alpha (deg) | Cl | Cd | Cm | Cl/Cd
-18 | -0.792 | 0.11299 | 0.005 | -7.006
-17.5 | -0.857 | 0.08895 | 0.005 | -9.63
-17 | -0.943 | 0.05438 | 0.005 | -17.339
-16.5 | -0.994 | 0.04517 | 0.004 | -22.003
-16 | -1.04 | 0.03742 | 0.004 | -27.798
-15.5 | -1.085 | 0.02946 | 0.003 | -36.83
-15 | -1.117 | 0.02521 | 0.002 | -44.293
-14.5 | -1.139 | 0.0227 | 0.002 | -50.146
-14 | -1.153 | 0.02075 | 0.001 | -55.578
-13.5 | -1.161 | 0.019 | 0 | -61.098
-13 | -1.162 | 0.0175 | 0 | -66.404
-12.5 | -1.157 | 0.0162 | -0.001 | -71.431
-12 | -1.146 | 0.01504 | -0.002 | -76.225
-11.5 | -1.13 | 0.01391 | -0.002 | -81.194
-11 | -1.106 | 0.01304 | -0.003 | -84.787
-10.5 | -1.075 | 0.01221 | -0.004 | -88.102
-10 | -1.041 | 0.01146 | -0.004 | -90.849
-9.5 | -1.002 | 0.01089 | -0.005 | -92.081
-9 | -0.961 | 0.01034 | -0.006 | -92.935
-8.5 | -0.916 | 0.00982 | -0.007 | -93.284
-8 | -0.869 | 0.00881 | -0.007 | -98.563
-7.5 | -0.82 | 0.00894 | -0.008 | -91.697
-7 | -0.765 | 0.00856 | -0.009 | -89.292
-6.5 | -0.708 | 0.00826 | -0.01 | -85.677
-6 | -0.65 | 0.00796 | -0.01 | -81.619
-5.5 | -0.59 | 0.00764 | -0.011 | -77.181
-5 | -0.53 | 0.00743 | -0.012 | -71.291
-4.5 | -0.468 | 0.00716 | -0.013 | -65.346
-4 | -0.406 | 0.00665 | -0.014 | -61.084
-3.5 | -0.343 | 0.00642 | -0.014 | -53.472
-3 | -0.28 | 0.00594 | -0.015 | -47.245
-2.5 | -0.217 | 0.00564 | -0.016 | -38.49
-2 | -0.154 | 0.00535 | -0.017 | -28.794
-1.5 | -0.09 | 0.00515 | -0.017 | -17.544
-1 | -0.027 | 0.00469 | -0.018 | -5.694
-0.5 | 0.037 | 0.00474 | -0.019 | 7.807
0 | 0.101 | 0.00472 | -0.02 | 21.337
0.5 | 0.164 | 0.00473 | -0.02 | 34.756
1 | 0.228 | 0.00476 | -0.021 | 47.882
1.5 | 0.292 | 0.00521 | -0.022 | 56.038
2 | 0.355 | 0.00548 | -0.023 | 64.914
2.5 | 0.419 | 0.00575 | -0.023 | 72.886
3 | 0.481 | 0.00612 | -0.024 | 78.594
3.5 | 0.543 | 0.00647 | -0.025 | 84.016
4 | 0.606 | 0.00703 | -0.026 | 86.212
4.5 | 0.667 | 0.00744 | -0.026 | 89.671
5 | 0.728 | 0.00818 | -0.027 | 88.97
5.5 | 0.788 | 0.00851 | -0.028 | 92.59
6 | 0.846 | 0.00888 | -0.029 | 95.349
6.5 | 0.898 | 0.00914 | -0.029 | 98.263
7 | 0.952 | 0.00952 | -0.03 | 99.948
7.5 | 1.003 | 0.00997 | -0.03 | 100.622
8 | 1.052 | 0.01043 | -0.031 | 100.853
8.5 | 1.099 | 0.0109 | -0.032 | 100.825
9 | 1.141 | 0.01145 | -0.032 | 99.667
9.5 | 1.179 | 0.01205 | -0.033 | 97.788
10 | 1.213 | 0.01269 | -0.034 | 95.528
10.5 | 1.241 | 0.0135 | -0.034 | 91.941
11 | 1.265 | 0.01426 | -0.035 | 88.752
11.5 | 1.284 | 0.01517 | -0.035 | 84.65
12 | 1.297 | 0.01609 | -0.036 | 80.572
12.5 | 1.303 | 0.01722 | -0.036 | 75.664
13 | 1.303 | 0.01868 | -0.037 | 69.751
13.5 | 1.296 | 0.02024 | -0.037 | 64.01
14 | 1.281 | 0.02211 | -0.038 | 57.938
14.5 | 1.26 | 0.02439 | -0.038 | 51.64
15 | 1.232 | 0.02676 | -0.039 | 46.046
15.5 | 1.196 | 0.03028 | -0.039 | 39.486
16 | 1.154 | 0.03418 | -0.039 | 33.765
16.5 | 1.1 | 0.04168 | -0.039 | 26.386
17 | 1.043 | 0.04659 | -0.039 | 22.39
17.5 | 0.967 | 0.05979 | -0.038 | 16.178

## 126. Re 14M Mach 0.25 (2)
BIGFOIL.COM POLAR EXPORT
NACA64-117 a=0.8
NACA64-117 a=0.8 |  |  |  | Cl Max: | 1.7067 | at alpha= | 20 | deg
XFOIL ncrit=9 |  |  |  | L/D Max: | 117.547 | at alpha= | 9.5 | deg
Re: | 14000000 |  |  | Cd Min: | 0.06073 | at alpha= | 20 | deg
Mach: | 0.25 |  |  | Cl=0 at alpha= | -0.78686 | deg
|  |  |  | @ Cl=0.1, Cd= | 0.0039203
|  |  |  | @ Cl=0.4, Cd= | 0.0049388
|  |  |  | @ Cl=0.6, Cd= | 0.0064367
alpha (deg) | Cl | Cd | Cm | Cl/Cd
-20 | -1.6195 | 0.0548 | -0.0549 | -29.5529
-19.5 | -1.6164 | 0.04936 | -0.0555 | -32.7472
-19 | -1.6126 | 0.04429 | -0.0555 | -36.41
-18.5 | -1.5988 | 0.04021 | -0.0551 | -39.7613
-18 | -1.5864 | 0.03607 | -0.0547 | -43.9811
-17.5 | -1.5729 | 0.03225 | -0.0538 | -48.7721
-17 | -1.5562 | 0.02883 | -0.0526 | -53.9785
-16.5 | -1.5267 | 0.02596 | -0.0528 | -58.8097
-16 | -1.5077 | 0.02346 | -0.0503 | -64.2668
-15.5 | -1.4852 | 0.0212 | -0.0478 | -70.0566
-15 | -1.4602 | 0.01923 | -0.0451 | -75.9334
-14.5 | -1.432 | 0.01754 | -0.0424 | -81.642
-14 | -1.4037 | 0.01598 | -0.0393 | -87.8411
-13.5 | -1.3739 | 0.01465 | -0.036 | -93.7816
-13 | -1.3463 | 0.01343 | -0.0321 | -100.2457
-12.5 | -1.3211 | 0.01245 | -0.0271 | -106.1124
-12 | -1.2964 | 0.01175 | -0.0212 | -110.3319
-11.5 | -1.2507 | 0.01116 | -0.0188 | -112.0699
-11 | -1.2007 | 0.01065 | -0.017 | -112.7418
-10.5 | -1.148 | 0.0102 | -0.0157 | -112.549
-10 | -1.095 | 0.00971 | -0.0146 | -112.7703
-9.5 | -1.0399 | 0.00928 | -0.0138 | -112.0582
-9 | -0.983 | 0.00892 | -0.0133 | -110.2018
-8.5 | -0.9254 | 0.00859 | -0.0129 | -107.7299
-8 | -0.8677 | 0.00823 | -0.0127 | -105.4313
-7.5 | -0.8087 | 0.00794 | -0.0127 | -101.8514
-7 | -0.7493 | 0.00767 | -0.0128 | -97.6923
-6.5 | -0.6898 | 0.00739 | -0.013 | -93.3424
-6 | -0.6298 | 0.00717 | -0.0133 | -87.8382
-5.5 | -0.5694 | 0.00693 | -0.0137 | -82.1645
-5 | -0.5091 | 0.00671 | -0.0142 | -75.8718
-4.5 | -0.4488 | 0.00643 | -0.0147 | -69.7978
-4 | -0.3888 | 0.00613 | -0.0152 | -63.4258
-3.5 | -0.3286 | 0.00581 | -0.0157 | -56.5577
-3 | -0.2681 | 0.00552 | -0.0164 | -48.5688
-2.5 | -0.2077 | 0.00519 | -0.0171 | -40.0193
-2 | -0.1475 | 0.00477 | -0.0178 | -30.9224
-1.5 | -0.089 | 0.00406 | -0.0185 | -21.9212
-1 | -0.0266 | 0.00398 | -0.0194 | -6.6834
-0.5 | 0.0358 | 0.00395 | -0.0204 | 9.0633
0 | 0.0984 | 0.00392 | -0.0214 | 25.102
0.5 | 0.161 | 0.00393 | -0.0224 | 40.9669
1 | 0.2234 | 0.00397 | -0.0233 | 56.272
1.5 | 0.2856 | 0.00406 | -0.0242 | 70.3448
2 | 0.3474 | 0.00419 | -0.0251 | 82.9117
2.5 | 0.4036 | 0.00499 | -0.0253 | 80.8818
3 | 0.4616 | 0.00552 | -0.0256 | 83.6232
3.5 | 0.5203 | 0.00592 | -0.0259 | 87.8885
4 | 0.5791 | 0.0063 | -0.0263 | 91.9206
4.5 | 0.6372 | 0.00668 | -0.0264 | 95.3892
5 | 0.6951 | 0.00707 | -0.0265 | 98.3168
5.5 | 0.7529 | 0.00741 | -0.0265 | 101.6059
6 | 0.8111 | 0.00772 | -0.0266 | 105.0648
6.5 | 0.8691 | 0.008 | -0.0265 | 108.6375
7 | 0.9263 | 0.00832 | -0.0263 | 111.3341
7.5 | 0.9831 | 0.00863 | -0.026 | 113.9166
8 | 1.0387 | 0.00899 | -0.0254 | 115.5395
8.5 | 1.0938 | 0.00934 | -0.0247 | 117.1092
9 | 1.1462 | 0.00977 | -0.0235 | 117.3183
9.5 | 1.1978 | 0.01019 | -0.0221 | 117.5466
10 | 1.2469 | 0.01064 | -0.0203 | 117.1898
10.5 | 1.2897 | 0.01116 | -0.0174 | 115.5645
11 | 1.3143 | 0.01182 | -0.0113 | 111.1929
11.5 | 1.3462 | 0.01259 | -0.0071 | 106.9261
12 | 1.3788 | 0.0135 | -0.0033 | 102.1333
12.5 | 1.4092 | 0.01465 | 0.0004 | 96.1911
13 | 1.4394 | 0.01596 | 0.0038 | 90.188
13.5 | 1.4661 | 0.01755 | 0.0073 | 83.5385
14 | 1.496 | 0.01912 | 0.0101 | 78.2427
14.5 | 1.5233 | 0.02096 | 0.0129 | 72.6765
15 | 1.5492 | 0.023 | 0.0155 | 67.3565
15.5 | 1.5731 | 0.02523 | 0.0181 | 62.3504
16 | 1.5955 | 0.02771 | 0.02 | 57.5785
16.5 | 1.6147 | 0.03075 | 0.0219 | 52.5106
17 | 1.6346 | 0.03393 | 0.0234 | 48.1757
17.5 | 1.6501 | 0.0376 | 0.0246 | 43.8856
18 | 1.6656 | 0.04148 | 0.0256 | 40.1543
18.5 | 1.6823 | 0.04539 | 0.0262 | 37.0632
19 | 1.6941 | 0.04994 | 0.0264 | 33.9227
19.5 | 1.7011 | 0.05516 | 0.0262 | 30.8394
20 | 1.7067 | 0.06073 | 0.0255 | 28.1031

## 127. Re 14M Mach 0.50 (1)
BIGFOIL.COM POLAR EXPORT
NACA64-117 a=0.8
NACA64-117 a=0.8 |  |  |  | Cl Max: | 1.165 | at alpha= | 20 | deg
JavaFoil+Calcfoil stall+Eppler ext transition |  |  |  | L/D Max: | 88.169 | at alpha= | 6 | deg
Re: | 14000000 |  |  | Cd Min: | 0.00485 | at alpha= | -1 | deg
Mach: | 0.5 |  |  | Cl=0 at alpha= | -0.78873 | deg
|  |  |  | @ Cl=0.1, Cd= | 0.0048782
|  |  |  | @ Cl=0.4, Cd= | 0.0057446
|  |  |  | @ Cl=0.6, Cd= | 0.0072004
alpha (deg) | Cl | Cd | Cm | Cl/Cd
-20 | -1.082 | 0.18716 | 0.006 | -5.779
-19.5 | -1.053 | 0.18053 | 0.006 | -5.831
-19 | -1.024 | 0.17368 | 0.005 | -5.895
-18.5 | -1.001 | 0.15204 | 0.005 | -6.587
-18 | -0.973 | 0.14447 | 0.005 | -6.732
-17.5 | -0.943 | 0.14193 | 0.004 | -6.641
-17 | -0.913 | 0.13817 | 0.003 | -6.611
-16.5 | -0.894 | 0.11872 | 0.003 | -7.533
-16 | -0.863 | 0.11587 | 0.003 | -7.446
-15.5 | -0.84 | 0.1009 | 0.002 | -8.327
-15 | -0.804 | 0.10149 | 0.002 | -7.926
-14.5 | -0.786 | 0.09425 | 0.001 | -8.34
-14 | -0.762 | 0.08462 | 0.001 | -9.011
-13.5 | -0.8 | 0.04132 | 0 | -19.355
-13 | -0.793 | 0.02887 | 0 | -27.455
-12.5 | -0.664 | 0.08518 | -0.001 | -7.796
-12 | -0.649 | 0.06952 | -0.001 | -9.334
-11.5 | -0.701 | 0.02477 | -0.002 | -28.288
-11 | -0.676 | 0.0208 | -0.003 | -32.51
-10.5 | -0.547 | 0.07165 | -0.002 | -7.64
-10 | -0.604 | 0.02202 | -0.005 | -27.419
-9.5 | -0.585 | 0.01653 | -0.006 | -35.359
-9 | -0.878 | 0.01475 | -0.006 | -59.515
-8.5 | -0.9 | 0.0133 | -0.007 | -67.677
-8 | -0.887 | 0.01218 | -0.008 | -72.823
-7.5 | -0.856 | 0.01125 | -0.009 | -76.12
-7 | -0.814 | 0.01044 | -0.01 | -77.975
-6.5 | -0.764 | 0.00981 | -0.011 | -77.896
-6 | -0.708 | 0.00928 | -0.012 | -76.279
-5.5 | -0.649 | 0.00837 | -0.012 | -77.537
-5 | -0.588 | 0.00842 | -0.013 | -69.826
-4.5 | -0.521 | 0.00803 | -0.014 | -64.907
-4 | -0.452 | 0.0073 | -0.015 | -61.939
-3.5 | -0.383 | 0.00698 | -0.016 | -54.887
-3 | -0.313 | 0.00639 | -0.017 | -48.98
-2.5 | -0.243 | 0.00595 | -0.018 | -40.81
-2 | -0.172 | 0.00556 | -0.019 | -30.989
-1.5 | -0.101 | 0.00534 | -0.019 | -18.923
-1 | -0.03 | 0.00485 | -0.02 | -6.157
-0.5 | 0.041 | 0.00487 | -0.021 | 8.487
0 | 0.113 | 0.00488 | -0.022 | 23.065
0.5 | 0.184 | 0.00486 | -0.023 | 37.825
1 | 0.255 | 0.00492 | -0.024 | 51.871
1.5 | 0.326 | 0.00541 | -0.024 | 60.268
2 | 0.397 | 0.00573 | -0.025 | 69.369
2.5 | 0.469 | 0.00608 | -0.026 | 77.062
3 | 0.537 | 0.00668 | -0.027 | 80.435
3.5 | 0.606 | 0.00725 | -0.028 | 83.691
4 | 0.675 | 0.0081 | -0.029 | 83.405
4.5 | 0.736 | 0.00895 | -0.029 | 82.182
5 | 0.799 | 0.00942 | -0.03 | 84.862
5.5 | 0.86 | 0.00987 | -0.031 | 87.14
6 | 0.918 | 0.01041 | -0.031 | 88.169
6.5 | 0.971 | 0.01106 | -0.032 | 87.823
7 | 1.019 | 0.01179 | -0.033 | 86.438
7.5 | 1.06 | 0.01262 | -0.034 | 84.019
8 | 1.09 | 0.01351 | -0.034 | 80.711
8.5 | 1.104 | 0.0147 | -0.035 | 75.099
9 | 1.072 | 0.01596 | -0.036 | 67.196
9.5 | 0.866 | 0.019 | -0.036 | 45.608
10 | 0.72 | 0.01981 | -0.037 | 36.369
10.5 | 0.744 | 0.02359 | -0.037 | 31.532
11 | 0.784 | 0.02122 | -0.038 | 36.94
11.5 | 0.812 | 0.0237 | -0.038 | 34.25
12 | 0.836 | 0.02743 | -0.039 | 30.493
12.5 | 0.844 | 0.038 | -0.038 | 22.206
13 | 0.899 | 0.02915 | -0.04 | 30.826
13.5 | 0.911 | 0.03784 | -0.04 | 24.082
14 | 0.932 | 0.04411 | -0.039 | 21.137
14.5 | 0.938 | 0.0589 | -0.038 | 15.924
15 | 0.915 | 0.0869 | -0.033 | 10.525
15.5 | 0.92 | 0.11226 | -0.029 | 8.2
16 | 0.954 | 0.11376 | -0.031 | 8.386
16.5 | 0.968 | 0.13594 | -0.028 | 7.119
17 | 0.997 | 0.1402 | -0.029 | 7.11
17.5 | 1.027 | 0.14575 | -0.03 | 7.046
18 | 1.058 | 0.14774 | -0.032 | 7.161
18.5 | 1.08 | 0.16721 | -0.031 | 6.459
19 | 1.108 | 0.17471 | -0.032 | 6.343
19.5 | 1.135 | 0.1851 | -0.032 | 6.131
20 | 1.165 | 0.19245 | -0.034 | 6.051

## 128. Re 14M Mach 0.50 (2)
BIGFOIL.COM POLAR EXPORT
NACA64-117 a=0.8
NACA64-117 a=0.8 |  |  |  | Cl Max: | 1.3045 | at alpha= | 11 | deg
XFOIL ncrit=9 |  |  |  | L/D Max: | 105.946 | at alpha= | 6.5 | deg
Re: | 14000000 |  |  | Cd Min: | 0.12048 | at alpha= | 16 | deg
Mach: | 0.5 |  |  | Cl=0 at alpha= | -99 | deg
|  |  |  | @ Cl=0.1, Cd= | 0.00399
|  |  |  | @ Cl=0.4, Cd= | 0.0042459
|  |  |  | @ Cl=0.6, Cd= | 0.0064221
alpha (deg) | Cl | Cd | Cm | Cl/Cd
0 | 0.1133 | 0.00399 | -0.0242 | 28.396
0.5 | 0.1858 | 0.004 | -0.0253 | 46.45
1 | 0.2582 | 0.00405 | -0.0263 | 63.7531
1.5 | 0.3303 | 0.00414 | -0.0273 | 79.7826
2 | 0.4027 | 0.00425 | -0.0283 | 94.7529
2.5 | 0.467 | 0.00499 | -0.0281 | 93.5872
3 | 0.5294 | 0.0058 | -0.0276 | 91.2759
3.5 | 0.5944 | 0.00638 | -0.0272 | 93.1661
4 | 0.6595 | 0.00687 | -0.0265 | 95.9971
4.5 | 0.7228 | 0.00742 | -0.0254 | 97.4124
5 | 0.7859 | 0.00794 | -0.0241 | 98.9798
5.5 | 0.8501 | 0.00835 | -0.0226 | 101.8084
6 | 0.9134 | 0.00877 | -0.0208 | 104.1505
6.5 | 0.9747 | 0.0092 | -0.0183 | 105.9457
7 | 1.03 | 0.00975 | -0.0148 | 105.641
7.5 | 1.0653 | 0.01034 | -0.0078 | 103.0271
8 | 1.1044 | 0.01127 | -0.0021 | 97.9947
9 | 1.186 | 0.01377 | 0.0081 | 86.1293
9.5 | 1.2253 | 0.0154 | 0.0129 | 79.5649
10 | 1.261 | 0.01741 | 0.0178 | 72.4296
10.5 | 1.2885 | 0.02 | 0.023 | 64.425
11 | 1.3045 | 0.02342 | 0.0283 | 55.7003
11.5 | 1.3026 | 0.02811 | 0.0333 | 46.3394
12 | 1.2863 | 0.03416 | 0.0371 | 37.6552
12.5 | 1.2612 | 0.04146 | 0.0393 | 30.4197
13 | 1.2342 | 0.04974 | 0.0396 | 24.813
13.5 | 1.2024 | 0.05938 | 0.0376 | 20.2492
14 | 1.1738 | 0.06986 | 0.0338 | 16.8022
14.5 | 1.1448 | 0.08146 | 0.0281 | 14.0535
15 | 1.1174 | 0.09395 | 0.0208 | 11.8936
15.5 | 1.0941 | 0.10687 | 0.0125 | 10.2377
16 | 1.0707 | 0.12048 | 0.0033 | 8.887

## 129. Re 16M Mach 0.00 (1)
BIGFOIL.COM POLAR EXPORT
NACA64-117 a=0.8
NACA64-117 a=0.8 |  |  |  | Cl Max: | 1.401 | at alpha= | 15 | deg
JavaFoil+Calcfoil stall+Eppler ext transition |  |  |  | L/D Max: | 120.152 | at alpha= | 7.5 | deg
Re: | 16000000 |  |  | Cd Min: | 0.00466 | at alpha= | 0.5 | deg
Mach: | 0 |  |  | Cl=0 at alpha= | -0.79032 | deg
|  |  |  | @ Cl=0.1, Cd= | 0.0046697
|  |  |  | @ Cl=0.4, Cd= | 0.005701
|  |  |  | @ Cl=0.6, Cd= | 0.0068885
alpha (deg) | Cl | Cd | Cm | Cl/Cd
-20 | -1.137 | 0.05869 | 0.008 | -19.371
-19.5 | -1.161 | 0.05237 | 0.007 | -22.165
-19 | -1.188 | 0.04406 | 0.007 | -26.96
-18.5 | -1.207 | 0.03964 | 0.006 | -30.455
-18 | -1.227 | 0.0347 | 0.006 | -35.344
-17.5 | -1.239 | 0.03201 | 0.005 | -38.718
-17 | -1.251 | 0.02911 | 0.005 | -42.956
-16.5 | -1.261 | 0.0259 | 0.004 | -48.67
-16 | -1.268 | 0.02286 | 0.004 | -55.457
-15.5 | -1.269 | 0.02094 | 0.003 | -60.608
-15 | -1.267 | 0.01945 | 0.002 | -65.108
-14.5 | -1.26 | 0.01805 | 0.002 | -69.811
-14 | -1.25 | 0.01681 | 0.001 | -74.363
-13.5 | -1.237 | 0.01558 | 0 | -79.406
-13 | -1.22 | 0.01458 | 0 | -83.652
-12.5 | -1.199 | 0.01368 | -0.001 | -87.621
-12 | -1.175 | 0.01278 | -0.002 | -91.911
-11.5 | -1.146 | 0.01207 | -0.002 | -94.944
-11 | -1.113 | 0.01139 | -0.003 | -97.753
-10.5 | -1.076 | 0.01085 | -0.004 | -99.183
-10 | -1.036 | 0.01033 | -0.004 | -100.291
-9.5 | -0.994 | 0.00989 | -0.005 | -100.514
-9 | -0.954 | 0.00952 | -0.006 | -100.266
-8.5 | -0.904 | 0.00906 | -0.007 | -99.823
-8 | -0.852 | 0.00866 | -0.007 | -98.436
-7.5 | -0.799 | 0.00828 | -0.008 | -96.479
-7 | -0.744 | 0.00802 | -0.009 | -92.79
-6.5 | -0.688 | 0.00783 | -0.009 | -87.876
-6 | -0.631 | 0.00754 | -0.01 | -83.603
-5.5 | -0.572 | 0.00731 | -0.011 | -78.29
-5 | -0.513 | 0.0071 | -0.012 | -72.356
-4.5 | -0.454 | 0.00695 | -0.012 | -65.29
-4 | -0.393 | 0.00645 | -0.013 | -60.927
-3.5 | -0.333 | 0.00623 | -0.014 | -53.35
-3 | -0.272 | 0.00588 | -0.015 | -46.175
-2.5 | -0.21 | 0.00561 | -0.015 | -37.499
-2 | -0.149 | 0.00536 | -0.016 | -27.835
-1.5 | -0.088 | 0.00517 | -0.017 | -16.921
-1 | -0.026 | 0.00503 | -0.018 | -5.14
-0.5 | 0.036 | 0.00469 | -0.018 | 7.642
0 | 0.098 | 0.00467 | -0.019 | 20.868
0.5 | 0.159 | 0.00466 | -0.02 | 34.131
1 | 0.221 | 0.00508 | -0.02 | 43.489
1.5 | 0.283 | 0.00528 | -0.021 | 53.531
2 | 0.344 | 0.00543 | -0.022 | 63.412
2.5 | 0.406 | 0.00573 | -0.023 | 70.803
3 | 0.466 | 0.00604 | -0.023 | 77.142
3.5 | 0.526 | 0.00639 | -0.024 | 82.352
4 | 0.587 | 0.00683 | -0.025 | 85.913
4.5 | 0.647 | 0.0071 | -0.026 | 91.048
5 | 0.706 | 0.00776 | -0.026 | 90.926
5.5 | 0.764 | 0.00798 | -0.027 | 95.774
6 | 0.821 | 0.0083 | -0.028 | 98.931
6.5 | 0.878 | 0.00864 | -0.028 | 101.654
7 | 0.933 | 0.009 | -0.029 | 103.705
7.5 | 0.982 | 0.00817 | -0.03 | 120.152
8 | 1.032 | 0.00963 | -0.03 | 107.116
8.5 | 1.08 | 0.01002 | -0.031 | 107.736
9 | 1.124 | 0.01045 | -0.032 | 107.549
9.5 | 1.166 | 0.01092 | -0.032 | 106.82
10 | 1.205 | 0.01148 | -0.033 | 104.956
10.5 | 1.241 | 0.01199 | -0.033 | 103.496
11 | 1.274 | 0.01263 | -0.034 | 100.865
11.5 | 1.303 | 0.01326 | -0.034 | 98.217
12 | 1.328 | 0.01403 | -0.035 | 94.685
12.5 | 1.35 | 0.01479 | -0.036 | 91.257
13 | 1.368 | 0.01568 | -0.036 | 87.284
13.5 | 1.382 | 0.01682 | -0.037 | 82.14
14 | 1.393 | 0.01782 | -0.037 | 78.152
14.5 | 1.399 | 0.01911 | -0.038 | 73.192
15 | 1.401 | 0.02061 | -0.038 | 67.987
15.5 | 1.399 | 0.02235 | -0.038 | 62.605
16 | 1.394 | 0.02417 | -0.039 | 57.694
16.5 | 1.386 | 0.02605 | -0.039 | 53.21
17 | 1.372 | 0.02821 | -0.04 | 48.628
17.5 | 1.351 | 0.03114 | -0.04 | 43.399
18 | 1.329 | 0.03396 | -0.04 | 39.13
18.5 | 1.304 | 0.03717 | -0.04 | 35.091
19 | 1.276 | 0.04132 | -0.041 | 30.881
19.5 | 1.25 | 0.04407 | -0.041 | 28.358
20 | 1.215 | 0.05066 | -0.041 | 23.987

## 130. Re 16M Mach 0.00 (2)
BIGFOIL.COM POLAR EXPORT
NACA64-117 a=0.8
NACA64-117 a=0.8 |  |  |  | Cl Max: | 1.7567 | at alpha= | 20 | deg
XFOIL ncrit=9 |  |  |  | L/D Max: | 124.423 | at alpha= | 10.5 | deg
Re: | 16000000 |  |  | Cd Min: | 0.04015 | at alpha= | 20 | deg
Mach: | 0 |  |  | Cl=0 at alpha= | -0.78882 | deg
|  |  |  | @ Cl=0.1, Cd= | 0.0038709
|  |  |  | @ Cl=0.4, Cd= | 0.0051657
|  |  |  | @ Cl=0.6, Cd= | 0.0063543
alpha (deg) | Cl | Cd | Cm | Cl/Cd
-20 | -1.6809 | 0.03439 | -0.042 | -48.8776
-19.5 | -1.6674 | 0.03119 | -0.0415 | -53.4594
-19 | -1.651 | 0.02834 | -0.0408 | -58.2569
-18.5 | -1.6356 | 0.0256 | -0.0397 | -63.8906
-18 | -1.6147 | 0.02336 | -0.0385 | -69.1224
-17.5 | -1.5948 | 0.0212 | -0.037 | -75.2264
-17 | -1.5702 | 0.01946 | -0.0357 | -80.6886
-16.5 | -1.5461 | 0.01794 | -0.0335 | -86.1817
-16 | -1.5208 | 0.01655 | -0.0312 | -91.8912
-15.5 | -1.4946 | 0.01532 | -0.0287 | -97.5587
-15 | -1.4676 | 0.01425 | -0.026 | -102.9895
-14.5 | -1.4411 | 0.01334 | -0.0227 | -108.0285
-14 | -1.4208 | 0.01253 | -0.0178 | -113.3919
-13.5 | -1.3923 | 0.01196 | -0.0137 | -116.413
-13 | -1.3513 | 0.01138 | -0.0119 | -118.7434
-12.5 | -1.3058 | 0.01088 | -0.0108 | -120.0184
-12 | -1.2577 | 0.01045 | -0.01 | -120.3541
-11.5 | -1.2077 | 0.01007 | -0.0095 | -119.9305
-11 | -1.1568 | 0.00969 | -0.0092 | -119.3808
-10.5 | -1.1054 | 0.00928 | -0.0089 | -119.1164
-10 | -1.0526 | 0.00892 | -0.0088 | -118.0045
-9.5 | -0.9985 | 0.00862 | -0.009 | -115.8353
-9 | -0.9437 | 0.00834 | -0.0092 | -113.1535
-8.5 | -0.8887 | 0.00804 | -0.0094 | -110.5348
-8 | -0.833 | 0.00776 | -0.0097 | -107.3454
-7.5 | -0.7765 | 0.00752 | -0.0102 | -103.258
-7 | -0.72 | 0.00728 | -0.0106 | -98.9011
-6.5 | -0.6627 | 0.00706 | -0.0112 | -93.8669
-6 | -0.6054 | 0.00684 | -0.0117 | -88.5088
-5.5 | -0.5476 | 0.00664 | -0.0123 | -82.4699
-5 | -0.4898 | 0.00644 | -0.013 | -76.0559
-4.5 | -0.4319 | 0.00618 | -0.0136 | -69.8867
-4 | -0.3741 | 0.00593 | -0.0143 | -63.086
-3.5 | -0.316 | 0.00565 | -0.0149 | -55.9292
-3 | -0.2577 | 0.00541 | -0.0157 | -47.634
-2.5 | -0.1993 | 0.00512 | -0.0164 | -38.9258
-2 | -0.1407 | 0.00483 | -0.0172 | -29.1304
-1.5 | -0.0842 | 0.0042 | -0.0179 | -20.0476
-1 | -0.0253 | 0.00396 | -0.0188 | -6.3889
-0.5 | 0.0346 | 0.0039 | -0.0197 | 8.8718
0 | 0.0944 | 0.00387 | -0.0206 | 24.3928
0.5 | 0.1545 | 0.00388 | -0.0216 | 39.8196
1 | 0.2143 | 0.00397 | -0.0225 | 53.9798
1.5 | 0.2739 | 0.00403 | -0.0234 | 67.9653
2 | 0.3315 | 0.00438 | -0.0241 | 75.6849
2.5 | 0.3864 | 0.00508 | -0.0244 | 76.063
3 | 0.4435 | 0.00544 | -0.0249 | 81.5257
3.5 | 0.5004 | 0.00578 | -0.0254 | 86.5744
4 | 0.5573 | 0.00612 | -0.0259 | 91.0621
4.5 | 0.6138 | 0.00643 | -0.0264 | 95.4588
5 | 0.6699 | 0.00677 | -0.0267 | 98.9513
5.5 | 0.7258 | 0.00709 | -0.027 | 102.3695
6 | 0.782 | 0.00734 | -0.0274 | 106.5395
6.5 | 0.8379 | 0.00759 | -0.0277 | 110.3953
7 | 0.8932 | 0.00787 | -0.0279 | 113.4943
7.5 | 0.9484 | 0.00812 | -0.0281 | 116.798
8 | 1.0025 | 0.00843 | -0.0281 | 118.9205
8.5 | 1.0562 | 0.00872 | -0.0281 | 121.1239
9 | 1.109 | 0.00904 | -0.0279 | 122.677
9.5 | 1.1602 | 0.00941 | -0.0275 | 123.2944
10 | 1.211 | 0.00975 | -0.0271 | 124.2051
10.5 | 1.2604 | 0.01013 | -0.0264 | 124.4225
11 | 1.3072 | 0.01057 | -0.0253 | 123.6708
11.5 | 1.3514 | 0.01105 | -0.0238 | 122.2986
12 | 1.3928 | 0.01151 | -0.0218 | 121.0078
12.5 | 1.4178 | 0.01202 | -0.0168 | 117.9534
13 | 1.4457 | 0.01271 | -0.0129 | 113.7451
13.5 | 1.473 | 0.01359 | -0.0093 | 108.3885
14 | 1.5001 | 0.01461 | -0.0061 | 102.6762
14.5 | 1.5277 | 0.01574 | -0.0032 | 97.0584
15 | 1.5553 | 0.01696 | -0.0007 | 91.704
15.5 | 1.582 | 0.01832 | 0.0017 | 86.3537
16 | 1.607 | 0.0198 | 0.0041 | 81.1616
16.5 | 1.6309 | 0.0213 | 0.0062 | 76.5681
17 | 1.6533 | 0.02329 | 0.008 | 70.9875
17.5 | 1.6711 | 0.02568 | 0.0099 | 65.074
18 | 1.6901 | 0.02817 | 0.0113 | 59.9965
18.5 | 1.7083 | 0.03083 | 0.0125 | 55.4103
19 | 1.7246 | 0.03382 | 0.0134 | 50.9935
19.5 | 1.7407 | 0.03692 | 0.014 | 47.1479
20 | 1.7567 | 0.04015 | 0.0144 | 43.7534

## 131. Re 16M Mach 0.10 (1)
BIGFOIL.COM POLAR EXPORT
NACA64-117 a=0.8
NACA64-117 a=0.8 |  |  |  | Cl Max: | 1.385 | at alpha= | 14.5 | deg
JavaFoil+Calcfoil stall+Eppler ext transition |  |  |  | L/D Max: | 107.193 | at alpha= | 8.5 | deg
Re: | 16000000 |  |  | Cd Min: | 0.00466 | at alpha= | 0 | deg
Mach: | 0.1 |  |  | Cl=0 at alpha= | -0.79032 | deg
|  |  |  | @ Cl=0.1, Cd= | 0.0046606
|  |  |  | @ Cl=0.4, Cd= | 0.0056816
|  |  |  | @ Cl=0.6, Cd= | 0.0068883
alpha (deg) | Cl | Cd | Cm | Cl/Cd
-20 | -1.077 | 0.06625 | 0.008 | -16.255
-19.5 | -1.106 | 0.05829 | 0.007 | -18.973
-19 | -1.139 | 0.04781 | 0.007 | -23.832
-18.5 | -1.164 | 0.0426 | 0.006 | -27.313
-18 | -1.185 | 0.03816 | 0.006 | -31.052
-17.5 | -1.204 | 0.0341 | 0.005 | -35.315
-17 | -1.22 | 0.0306 | 0.005 | -39.882
-16.5 | -1.235 | 0.02699 | 0.004 | -45.739
-16 | -1.244 | 0.02423 | 0.004 | -51.354
-15.5 | -1.25 | 0.02191 | 0.003 | -57.048
-15 | -1.251 | 0.02001 | 0.002 | -62.53
-14.5 | -1.248 | 0.01852 | 0.002 | -67.376
-14 | -1.24 | 0.01723 | 0.001 | -71.977
-13.5 | -1.229 | 0.01595 | 0 | -77.092
-13 | -1.214 | 0.0149 | 0 | -81.47
-12.5 | -1.195 | 0.01395 | -0.001 | -85.696
-12 | -1.172 | 0.01301 | -0.002 | -90.116
-11.5 | -1.145 | 0.01228 | -0.002 | -93.256
-11 | -1.113 | 0.01162 | -0.003 | -95.763
-10.5 | -1.077 | 0.01099 | -0.004 | -97.983
-10 | -1.038 | 0.01045 | -0.004 | -99.303
-9.5 | -0.996 | 0.00996 | -0.005 | -99.948
-9 | -0.952 | 0.00898 | -0.006 | -106.014
-8.5 | -0.907 | 0.0091 | -0.007 | -99.687
-8 | -0.856 | 0.00868 | -0.007 | -98.579
-7.5 | -0.802 | 0.0084 | -0.008 | -95.534
-7 | -0.747 | 0.00809 | -0.009 | -92.369
-6.5 | -0.691 | 0.00783 | -0.009 | -88.259
-6 | -0.634 | 0.00758 | -0.01 | -83.543
-5.5 | -0.575 | 0.00736 | -0.011 | -78.141
-5 | -0.516 | 0.00717 | -0.012 | -71.985
-4.5 | -0.456 | 0.00696 | -0.012 | -65.45
-4 | -0.395 | 0.0065 | -0.013 | -60.802
-3.5 | -0.334 | 0.00628 | -0.014 | -53.257
-3 | -0.273 | 0.00592 | -0.015 | -46.127
-2.5 | -0.211 | 0.00562 | -0.015 | -37.61
-2 | -0.15 | 0.00536 | -0.016 | -27.989
-1.5 | -0.088 | 0.00517 | -0.017 | -17.017
-1 | -0.026 | 0.00503 | -0.018 | -5.169
-0.5 | 0.036 | 0.0047 | -0.018 | 7.651
0 | 0.098 | 0.00466 | -0.019 | 21.053
0.5 | 0.16 | 0.00468 | -0.02 | 34.173
1 | 0.222 | 0.00509 | -0.021 | 43.589
1.5 | 0.284 | 0.00527 | -0.021 | 53.923
2 | 0.346 | 0.00549 | -0.022 | 62.965
2.5 | 0.408 | 0.00571 | -0.023 | 71.394
3 | 0.468 | 0.00604 | -0.024 | 77.515
3.5 | 0.529 | 0.0064 | -0.024 | 82.719
4 | 0.59 | 0.00683 | -0.025 | 86.331
4.5 | 0.65 | 0.00718 | -0.026 | 90.513
5 | 0.709 | 0.00776 | -0.026 | 91.323
5.5 | 0.768 | 0.00805 | -0.027 | 95.363
6 | 0.825 | 0.00838 | -0.028 | 98.475
6.5 | 0.882 | 0.00872 | -0.029 | 101.094
7 | 0.937 | 0.0091 | -0.029 | 102.997
7.5 | 0.985 | 0.00931 | -0.03 | 105.85
8 | 1.035 | 0.00971 | -0.03 | 106.594
8.5 | 1.083 | 0.0101 | -0.031 | 107.193
9 | 1.127 | 0.01056 | -0.032 | 106.771
9.5 | 1.169 | 0.01104 | -0.032 | 105.912
10 | 1.207 | 0.01162 | -0.033 | 103.884
10.5 | 1.242 | 0.01215 | -0.033 | 102.208
11 | 1.274 | 0.0128 | -0.034 | 99.523
11.5 | 1.302 | 0.01346 | -0.035 | 96.715
12 | 1.326 | 0.01426 | -0.035 | 92.974
12.5 | 1.346 | 0.01505 | -0.036 | 89.427
13 | 1.362 | 0.01608 | -0.036 | 84.68
13.5 | 1.373 | 0.01717 | -0.037 | 79.998
14 | 1.381 | 0.0184 | -0.037 | 75.052
14.5 | 1.385 | 0.01958 | -0.038 | 70.723
15 | 1.384 | 0.02118 | -0.038 | 65.342
15.5 | 1.378 | 0.02306 | -0.039 | 59.767
16 | 1.371 | 0.02447 | -0.039 | 56.044
16.5 | 1.358 | 0.02708 | -0.039 | 50.15
17 | 1.339 | 0.02943 | -0.04 | 45.496
17.5 | 1.313 | 0.03275 | -0.04 | 40.102
18 | 1.285 | 0.03636 | -0.04 | 35.35
18.5 | 1.257 | 0.03951 | -0.04 | 31.815
19 | 1.225 | 0.04369 | -0.041 | 28.03
19.5 | 1.189 | 0.0489 | -0.041 | 24.327

## 132. Re 16M Mach 0.10 (2)
BIGFOIL.COM POLAR EXPORT
NACA64-117 a=0.8
NACA64-117 a=0.8 |  |  |  | Cl Max: | 1.7542 | at alpha= | 20 | deg
XFOIL ncrit=9 |  |  |  | L/D Max: | 123.791 | at alpha= | 10 | deg
Re: | 16000000 |  |  | Cd Min: | 0.04265 | at alpha= | 20 | deg
Mach: | 0.1 |  |  | Cl=0 at alpha= | -0.78856 | deg
|  |  |  | @ Cl=0.1, Cd= | 0.0038708
|  |  |  | @ Cl=0.4, Cd= | 0.0051435
|  |  |  | @ Cl=0.6, Cd= | 0.0063543
alpha (deg) | Cl | Cd | Cm | Cl/Cd
-20 | -1.6774 | 0.03685 | -0.0444 | -45.5197
-19.5 | -1.6635 | 0.03346 | -0.0441 | -49.7161
-19 | -1.6476 | 0.0304 | -0.0435 | -54.1974
-18.5 | -1.6328 | 0.02736 | -0.0426 | -59.6784
-18 | -1.6131 | 0.02489 | -0.0414 | -64.8092
-17.5 | -1.5938 | 0.02253 | -0.0399 | -70.7412
-17 | -1.5698 | 0.02054 | -0.0388 | -76.4265
-16.5 | -1.5464 | 0.01886 | -0.0366 | -81.9936
-16 | -1.5221 | 0.0173 | -0.0342 | -87.9827
-15.5 | -1.4959 | 0.01595 | -0.0317 | -93.7868
-15 | -1.4687 | 0.01477 | -0.029 | -99.4381
-14.5 | -1.4411 | 0.01375 | -0.026 | -104.8073
-14 | -1.4159 | 0.01288 | -0.022 | -109.9301
-13.5 | -1.3969 | 0.01221 | -0.0162 | -114.4062
-13 | -1.3579 | 0.01159 | -0.0139 | -117.1613
-12.5 | -1.3135 | 0.01105 | -0.0124 | -118.8688
-12 | -1.2658 | 0.01059 | -0.0113 | -119.5279
-11.5 | -1.2158 | 0.01018 | -0.0107 | -119.4303
-11 | -1.1645 | 0.0098 | -0.0102 | -118.8265
-10.5 | -1.1127 | 0.00938 | -0.0098 | -118.6247
-10 | -1.0598 | 0.009 | -0.0096 | -117.7556
-9.5 | -1.0054 | 0.00869 | -0.0096 | -115.6962
-9 | -0.9501 | 0.0084 | -0.0097 | -113.1071
-8.5 | -0.8946 | 0.00809 | -0.0099 | -110.581
-8 | -0.8387 | 0.0078 | -0.0101 | -107.5256
-7.5 | -0.7817 | 0.00756 | -0.0105 | -103.3995
-7 | -0.7247 | 0.00732 | -0.0109 | -99.0027
-6.5 | -0.6671 | 0.00708 | -0.0114 | -94.2232
-6 | -0.6094 | 0.00687 | -0.0119 | -88.7045
-5.5 | -0.5511 | 0.00667 | -0.0125 | -82.6237
-5 | -0.4928 | 0.00646 | -0.0131 | -76.2848
-4.5 | -0.4346 | 0.0062 | -0.0138 | -70.0968
-4 | -0.3764 | 0.00595 | -0.0144 | -63.2605
-3.5 | -0.3179 | 0.00567 | -0.0151 | -56.067
-3 | -0.2593 | 0.00542 | -0.0158 | -47.8413
-2.5 | -0.2006 | 0.00513 | -0.0165 | -39.1033
-2 | -0.1416 | 0.00484 | -0.0173 | -29.2562
-1.5 | -0.0848 | 0.00419 | -0.018 | -20.2387
-1 | -0.0255 | 0.00396 | -0.0189 | -6.4394
-0.5 | 0.0348 | 0.00389 | -0.0198 | 8.946
0 | 0.095 | 0.00387 | -0.0208 | 24.5478
0.5 | 0.1555 | 0.00388 | -0.0217 | 40.0773
1 | 0.2156 | 0.00397 | -0.0226 | 54.3073
1.5 | 0.2757 | 0.00403 | -0.0235 | 68.4119
2 | 0.3338 | 0.00437 | -0.0242 | 76.3844
2.5 | 0.3889 | 0.00507 | -0.0245 | 76.7061
3 | 0.4463 | 0.00545 | -0.025 | 81.8899
3.5 | 0.5035 | 0.0058 | -0.0255 | 86.8103
4 | 0.5606 | 0.00614 | -0.026 | 91.3029
4.5 | 0.6176 | 0.00645 | -0.0264 | 95.7519
5 | 0.6739 | 0.0068 | -0.0267 | 99.1029
5.5 | 0.7302 | 0.00712 | -0.027 | 102.5562
6 | 0.7868 | 0.00737 | -0.0273 | 106.7571
6.5 | 0.8431 | 0.00763 | -0.0276 | 110.498
7 | 0.8987 | 0.00791 | -0.0277 | 113.6157
7.5 | 0.9543 | 0.00817 | -0.0279 | 116.8054
8 | 1.0086 | 0.00849 | -0.0278 | 118.7986
8.5 | 1.0627 | 0.00878 | -0.0277 | 121.0364
9 | 1.1155 | 0.00912 | -0.0274 | 122.3136
9.5 | 1.167 | 0.00949 | -0.0269 | 122.9715
10 | 1.2181 | 0.00984 | -0.0263 | 123.7907
10.5 | 1.2673 | 0.01024 | -0.0254 | 123.7598
11 | 1.3135 | 0.01071 | -0.0241 | 122.6424
11.5 | 1.3572 | 0.01119 | -0.0223 | 121.2869
12 | 1.3908 | 0.01164 | -0.0186 | 119.4845
12.5 | 1.4171 | 0.01228 | -0.0139 | 115.399
13 | 1.446 | 0.01305 | -0.0102 | 110.8046
13.5 | 1.4733 | 0.01403 | -0.0067 | 105.0107
14 | 1.5009 | 0.01513 | -0.0035 | 99.2003
14.5 | 1.5292 | 0.01632 | -0.0007 | 93.701
15 | 1.5575 | 0.01761 | 0.0018 | 88.4441
15.5 | 1.5834 | 0.01911 | 0.0043 | 82.8571
16.5 | 1.6307 | 0.02244 | 0.0088 | 72.6693
17 | 1.6528 | 0.02458 | 0.0106 | 67.2417
17.5 | 1.6695 | 0.02722 | 0.0125 | 61.3336
18 | 1.6883 | 0.02989 | 0.0138 | 56.4838
18.5 | 1.7079 | 0.0326 | 0.0149 | 52.3896
19 | 1.7243 | 0.03574 | 0.0157 | 48.2457
19.5 | 1.7395 | 0.03911 | 0.0163 | 44.4771
20 | 1.7542 | 0.04265 | 0.0166 | 41.1301

## 133. Re 16M Mach 0.25 (1)
BIGFOIL.COM POLAR EXPORT
NACA64-117 a=0.8
NACA64-117 a=0.8 |  |  |  | Cl Max: | 1.304 | at alpha= | 12.5 | deg
JavaFoil+Calcfoil stall+Eppler ext transition |  |  |  | L/D Max: | 107.101 | at alpha= | 6.5 | deg
Re: | 16000000 |  |  | Cd Min: | 0.00468 | at alpha= | -0.5 | deg
Mach: | 0.25 |  |  | Cl=0 at alpha= | -0.78906 | deg
|  |  |  | @ Cl=0.1, Cd= | 0.0046898
|  |  |  | @ Cl=0.4, Cd= | 0.005748
|  |  |  | @ Cl=0.6, Cd= | 0.0069924
alpha (deg) | Cl | Cd | Cm | Cl/Cd
-18 | -0.796 | 0.10752 | 0.005 | -7.407
-17.5 | -0.872 | 0.07643 | 0.005 | -11.41
-17 | -0.948 | 0.05088 | 0.005 | -18.637
-16.5 | -0.995 | 0.04418 | 0.004 | -22.533
-16 | -1.045 | 0.03522 | 0.004 | -29.664
-15.5 | -1.086 | 0.02876 | 0.003 | -37.768
-15 | -1.119 | 0.02436 | 0.002 | -45.938
-14.5 | -1.141 | 0.02196 | 0.002 | -51.951
-14 | -1.155 | 0.02025 | 0.001 | -57.016
-13.5 | -1.163 | 0.01842 | 0 | -63.14
-13 | -1.164 | 0.01695 | 0 | -68.697
-12.5 | -1.159 | 0.01568 | -0.001 | -73.916
-12 | -1.148 | 0.01459 | -0.002 | -78.696
-11.5 | -1.132 | 0.01349 | -0.002 | -83.877
-11 | -1.108 | 0.01266 | -0.003 | -87.468
-10.5 | -1.077 | 0.01186 | -0.004 | -90.8
-10 | -1.042 | 0.01124 | -0.004 | -92.76
-9.5 | -1.004 | 0.01068 | -0.005 | -93.972
-9 | -0.962 | 0.01007 | -0.006 | -95.506
-8.5 | -0.917 | 0.0096 | -0.007 | -95.508
-8 | -0.873 | 0.00919 | -0.007 | -94.964
-7.5 | -0.82 | 0.00873 | -0.008 | -93.93
-7 | -0.765 | 0.00834 | -0.009 | -91.71
-6.5 | -0.708 | 0.0081 | -0.01 | -87.385
-6 | -0.65 | 0.00777 | -0.01 | -83.567
-5.5 | -0.59 | 0.00753 | -0.011 | -78.343
-5 | -0.53 | 0.00731 | -0.012 | -72.465
-4.5 | -0.468 | 0.0071 | -0.013 | -65.935
-4 | -0.406 | 0.00661 | -0.014 | -61.431
-3.5 | -0.343 | 0.00641 | -0.014 | -53.556
-3 | -0.28 | 0.00599 | -0.015 | -46.851
-2.5 | -0.217 | 0.0057 | -0.016 | -38.133
-2 | -0.154 | 0.0054 | -0.017 | -28.536
-1.5 | -0.09 | 0.00521 | -0.017 | -17.342
-1 | -0.027 | 0.00509 | -0.018 | -5.249
-0.5 | 0.037 | 0.00468 | -0.019 | 7.912
0 | 0.101 | 0.00469 | -0.02 | 21.496
0.5 | 0.164 | 0.00469 | -0.02 | 35.022
1 | 0.228 | 0.00511 | -0.021 | 44.61
1.5 | 0.292 | 0.00532 | -0.022 | 54.895
2 | 0.355 | 0.00553 | -0.023 | 64.305
2.5 | 0.419 | 0.00584 | -0.023 | 71.804
3 | 0.481 | 0.00616 | -0.024 | 78.049
3.5 | 0.543 | 0.00654 | -0.025 | 83.096
4 | 0.606 | 0.00704 | -0.026 | 86.084
4.5 | 0.667 | 0.00733 | -0.026 | 91.064
5 | 0.728 | 0.00803 | -0.027 | 90.64
5.5 | 0.788 | 0.00834 | -0.028 | 94.391
6 | 0.846 | 0.0087 | -0.029 | 97.316
6.5 | 0.9 | 0.0084 | -0.029 | 107.101
7 | 0.953 | 0.00933 | -0.03 | 102.137
7.5 | 1.004 | 0.00974 | -0.03 | 103.103
8 | 1.053 | 0.0102 | -0.031 | 103.237
8.5 | 1.1 | 0.01067 | -0.032 | 103.139
9 | 1.142 | 0.0112 | -0.032 | 101.973
9.5 | 1.18 | 0.01179 | -0.033 | 100.092
10 | 1.214 | 0.01238 | -0.034 | 98.072
10.5 | 1.243 | 0.01316 | -0.034 | 94.465
11 | 1.267 | 0.01388 | -0.035 | 91.285
11.5 | 1.285 | 0.01477 | -0.035 | 87.041
12 | 1.298 | 0.01566 | -0.036 | 82.878
12.5 | 1.304 | 0.01687 | -0.036 | 77.315
13 | 1.304 | 0.01816 | -0.037 | 71.821
13.5 | 1.297 | 0.01965 | -0.037 | 66.015
14 | 1.283 | 0.02144 | -0.038 | 59.838
14.5 | 1.262 | 0.02362 | -0.038 | 53.412
15 | 1.234 | 0.02589 | -0.039 | 47.674
15.5 | 1.198 | 0.02925 | -0.039 | 40.961
16 | 1.157 | 0.0329 | -0.039 | 35.156
16.5 | 1.103 | 0.03984 | -0.039 | 27.694
17 | 1.044 | 0.04586 | -0.039 | 22.761
17.5 | 0.973 | 0.05606 | -0.039 | 17.351

## 134. Re 16M Mach 0.25 (2)
BIGFOIL.COM POLAR EXPORT
NACA64-117 a=0.8
NACA64-117 a=0.8 |  |  |  | Cl Max: | 1.7255 | at alpha= | 20 | deg
XFOIL ncrit=9 |  |  |  | L/D Max: | 120.915 | at alpha= | 9.5 | deg
Re: | 16000000 |  |  | Cd Min: | 0.05871 | at alpha= | 20 | deg
Mach: | 0.25 |  |  | Cl=0 at alpha= | -0.7872 | deg
|  |  |  | @ Cl=0.1, Cd= | 0.0038703
|  |  |  | @ Cl=0.4, Cd= | 0.0050359
|  |  |  | @ Cl=0.6, Cd= | 0.0063591
alpha (deg) | Cl | Cd | Cm | Cl/Cd
-20 | -1.6458 | 0.05234 | -0.0556 | -31.4444
-19.5 | -1.6639 | 0.04777 | -0.0515 | -34.8315
-19 | -1.6602 | 0.04318 | -0.0505 | -38.4484
-17 | -1.5564 | 0.02776 | -0.055 | -56.0663
-16.5 | -1.5406 | 0.02516 | -0.0522 | -61.2321
-16 | -1.5226 | 0.02257 | -0.0497 | -67.4612
-15.5 | -1.4996 | 0.02038 | -0.0471 | -73.5819
-15 | -1.4744 | 0.01847 | -0.0443 | -79.8267
-14.5 | -1.4465 | 0.01681 | -0.0413 | -86.05
-14 | -1.4176 | 0.01534 | -0.0382 | -92.412
-13.5 | -1.3875 | 0.01409 | -0.0347 | -98.4741
-13 | -1.3577 | 0.01305 | -0.0308 | -104.0383
-12.5 | -1.3352 | 0.01214 | -0.0251 | -109.9835
-12 | -1.3036 | 0.01148 | -0.0203 | -113.554
-11.5 | -1.2571 | 0.01088 | -0.018 | -115.5423
-11 | -1.2062 | 0.01039 | -0.0163 | -116.0924
-10.5 | -1.1527 | 0.00995 | -0.0151 | -115.8492
-10 | -1.0983 | 0.0095 | -0.0141 | -115.6105
-9.5 | -1.0429 | 0.00908 | -0.0134 | -114.8568
-9 | -0.9859 | 0.00872 | -0.0129 | -113.0619
-8.5 | -0.9278 | 0.00841 | -0.0126 | -110.321
-8 | -0.8696 | 0.00808 | -0.0125 | -107.6238
-7.5 | -0.8106 | 0.00777 | -0.0125 | -104.3243
-7 | -0.7509 | 0.00752 | -0.0126 | -99.8537
-6.5 | -0.6913 | 0.00725 | -0.0128 | -95.3517
-6 | -0.6309 | 0.00703 | -0.0132 | -89.744
-5.5 | -0.5706 | 0.0068 | -0.0136 | -83.9118
-5 | -0.51 | 0.00657 | -0.0141 | -77.6256
-4.5 | -0.4495 | 0.00633 | -0.0146 | -71.0111
-4 | -0.3893 | 0.00604 | -0.0151 | -64.4536
-3.5 | -0.3287 | 0.00576 | -0.0157 | -57.066
-3 | -0.2682 | 0.00548 | -0.0164 | -48.9416
-2.5 | -0.2074 | 0.00516 | -0.0171 | -40.1938
-2 | -0.1467 | 0.00485 | -0.0179 | -30.2474
-1.5 | -0.0881 | 0.00417 | -0.0185 | -21.1271
-1 | -0.0266 | 0.00395 | -0.0194 | -6.7342
-0.5 | 0.0359 | 0.00389 | -0.0204 | 9.2288
0 | 0.0983 | 0.00387 | -0.0214 | 25.4005
0.5 | 0.161 | 0.00388 | -0.0224 | 41.4948
1 | 0.2233 | 0.00397 | -0.0233 | 56.2469
1.5 | 0.2854 | 0.00404 | -0.0242 | 70.6436
2 | 0.3461 | 0.00433 | -0.025 | 79.9307
2.5 | 0.4026 | 0.00507 | -0.0252 | 79.4083
3 | 0.4614 | 0.00551 | -0.0256 | 83.7387
3.5 | 0.5204 | 0.00588 | -0.026 | 88.5034
4 | 0.5794 | 0.00624 | -0.0263 | 92.8526
4.5 | 0.6382 | 0.00658 | -0.0266 | 96.9909
5 | 0.6961 | 0.00696 | -0.0267 | 100.0144
5.5 | 0.7543 | 0.0073 | -0.0267 | 103.3288
6 | 0.8128 | 0.00757 | -0.0268 | 107.3712
6.5 | 0.8711 | 0.00786 | -0.0268 | 110.827
7 | 0.9289 | 0.00814 | -0.0267 | 114.1155
7.5 | 0.9858 | 0.00847 | -0.0264 | 116.3872
8 | 1.0421 | 0.00879 | -0.0259 | 118.5552
8.5 | 1.0973 | 0.00915 | -0.0252 | 119.9235
9 | 1.1504 | 0.00957 | -0.0241 | 120.209
9.5 | 1.2031 | 0.00995 | -0.0229 | 120.9146
10 | 1.2528 | 0.01041 | -0.0212 | 120.3458
10.5 | 1.2982 | 0.01095 | -0.0187 | 118.5571
11 | 1.3273 | 0.01148 | -0.0133 | 115.6185
11.5 | 1.3583 | 0.01219 | -0.0087 | 111.4274
12 | 1.3904 | 0.01307 | -0.0047 | 106.381
12.5 | 1.4193 | 0.01422 | -0.0007 | 99.8101
13 | 1.4491 | 0.01548 | 0.0029 | 93.6111
13.5 | 1.4791 | 0.01688 | 0.0062 | 87.6244
14 | 1.5089 | 0.01842 | 0.0092 | 81.9164
14.5 | 1.5372 | 0.02015 | 0.012 | 76.2878
15 | 1.5629 | 0.02216 | 0.0148 | 70.528
15.5 | 1.5859 | 0.02446 | 0.0174 | 64.8365
16 | 1.606 | 0.02697 | 0.02 | 59.5476
16.5 | 1.6263 | 0.02984 | 0.0216 | 54.5007
17 | 1.6475 | 0.03287 | 0.0232 | 50.1217
17.5 | 1.6685 | 0.03606 | 0.0246 | 46.2701
18 | 1.6846 | 0.0398 | 0.0256 | 42.3266
18.5 | 1.6988 | 0.04389 | 0.0264 | 38.7059
19 | 1.7119 | 0.04822 | 0.0268 | 35.5019
19.5 | 1.7222 | 0.05303 | 0.0268 | 32.476
20 | 1.7255 | 0.05871 | 0.0262 | 29.3902

## 135. Re 16M Mach 0.50 (1)
BIGFOIL.COM POLAR EXPORT
NACA64-117 a=0.8
NACA64-117 a=0.8 |  |  |  | Cl Max: | 1.166 | at alpha= | 20 | deg
JavaFoil+Calcfoil stall+Eppler ext transition |  |  |  | L/D Max: | 90.208 | at alpha= | 6 | deg
Re: | 16000000 |  |  | Cd Min: | 0.0048 | at alpha= | -0.5 | deg
Mach: | 0.5 |  |  | Cl=0 at alpha= | -0.78873 | deg
|  |  |  | @ Cl=0.1, Cd= | 0.0048
|  |  |  | @ Cl=0.4, Cd= | 0.0058475
|  |  |  | @ Cl=0.6, Cd= | 0.0073491
alpha (deg) | Cl | Cd | Cm | Cl/Cd
-20 | -1.081 | 0.18982 | 0.006 | -5.696
-19.5 | -1.052 | 0.18515 | 0.006 | -5.684
-19 | -1.024 | 0.1803 | 0.005 | -5.678
-18.5 | -1 | 0.16204 | 0.005 | -6.17
-18 | -0.971 | 0.1559 | 0.004 | -6.225
-17.5 | -0.941 | 0.14915 | 0.004 | -6.311
-17 | -0.912 | 0.14714 | 0.003 | -6.201
-16.5 | -0.889 | 0.12897 | 0.003 | -6.893
-16 | -0.859 | 0.12536 | 0.003 | -6.854
-15.5 | -0.831 | 0.11385 | 0.002 | -7.303
-15 | -0.802 | 0.11054 | 0.002 | -7.253
-14.5 | -0.791 | 0.09008 | 0.001 | -8.776
-14 | -0.779 | 0.07267 | 0.001 | -10.722
-13.5 | -0.809 | 0.03681 | 0.001 | -21.966
-13 | -0.795 | 0.02758 | 0 | -28.825
-12.5 | -0.665 | 0.08373 | -0.001 | -7.946
-12 | -0.672 | 0.0547 | -0.001 | -12.288
-11.5 | -0.703 | 0.02376 | -0.002 | -29.573
-11 | -0.678 | 0.02013 | -0.003 | -33.659
-10.5 | -0.548 | 0.07181 | -0.002 | -7.625
-10 | -0.606 | 0.02122 | -0.005 | -28.545
-9.5 | -0.585 | 0.01608 | -0.006 | -36.399
-9 | -0.879 | 0.01435 | -0.006 | -61.26
-8.5 | -0.902 | 0.01293 | -0.007 | -69.736
-8 | -0.888 | 0.01188 | -0.008 | -74.781
-7.5 | -0.857 | 0.01097 | -0.009 | -78.176
-7 | -0.815 | 0.01021 | -0.01 | -79.843
-6.5 | -0.765 | 0.00957 | -0.011 | -79.907
-6 | -0.709 | 0.00907 | -0.012 | -78.169
-5.5 | -0.653 | 0.00864 | -0.013 | -75.58
-5 | -0.588 | 0.00823 | -0.013 | -71.49
-4.5 | -0.521 | 0.00787 | -0.014 | -66.177
-4 | -0.452 | 0.00743 | -0.015 | -60.875
-3.5 | -0.383 | 0.00688 | -0.016 | -55.669
-3 | -0.313 | 0.0065 | -0.017 | -48.131
-2.5 | -0.243 | 0.00599 | -0.018 | -40.519
-2 | -0.172 | 0.00566 | -0.019 | -30.434
-1.5 | -0.101 | 0.00545 | -0.019 | -18.557
-1 | -0.03 | 0.00525 | -0.02 | -5.688
-0.5 | 0.041 | 0.0048 | -0.021 | 8.612
0 | 0.113 | 0.0048 | -0.022 | 23.44
0.5 | 0.184 | 0.00486 | -0.023 | 37.828
1 | 0.255 | 0.00533 | -0.024 | 47.872
1.5 | 0.326 | 0.00557 | -0.024 | 58.559
2 | 0.397 | 0.00583 | -0.025 | 68.195
2.5 | 0.469 | 0.00625 | -0.026 | 74.988
3 | 0.537 | 0.00671 | -0.027 | 80.057
3.5 | 0.606 | 0.00741 | -0.028 | 81.788
4 | 0.675 | 0.00792 | -0.029 | 85.281
4.5 | 0.737 | 0.00877 | -0.029 | 83.995
5 | 0.8 | 0.00922 | -0.03 | 86.799
5.5 | 0.861 | 0.00969 | -0.031 | 88.839
6 | 0.919 | 0.01018 | -0.031 | 90.208
6.5 | 0.972 | 0.01081 | -0.032 | 89.921
7 | 1.02 | 0.01155 | -0.033 | 88.328
7.5 | 1.061 | 0.01235 | -0.034 | 85.912
8 | 1.091 | 0.01317 | -0.034 | 82.877
8.5 | 1.105 | 0.01432 | -0.035 | 77.138
9 | 1.074 | 0.01555 | -0.036 | 69.053
9.5 | 0.867 | 0.0187 | -0.036 | 46.362
10 | 0.722 | 0.01925 | -0.037 | 37.474
10.5 | 0.745 | 0.0229 | -0.037 | 32.549
11 | 0.785 | 0.02061 | -0.038 | 38.102
11.5 | 0.813 | 0.02308 | -0.039 | 35.223
12 | 0.838 | 0.02646 | -0.039 | 31.678
12.5 | 0.842 | 0.03838 | -0.038 | 21.933
13 | 0.901 | 0.02808 | -0.04 | 32.082
13.5 | 0.917 | 0.03531 | -0.04 | 25.965
14 | 0.939 | 0.0411 | -0.04 | 22.841
14.5 | 0.947 | 0.05369 | -0.039 | 17.643
15 | 0.889 | 0.10928 | -0.027 | 8.133
15.5 | 0.916 | 0.12105 | -0.028 | 7.567
16 | 0.946 | 0.12493 | -0.029 | 7.573
16.5 | 0.969 | 0.14046 | -0.028 | 6.896
17 | 0.997 | 0.1464 | -0.029 | 6.812
17.5 | 1.027 | 0.15095 | -0.03 | 6.803
18 | 1.056 | 0.15436 | -0.031 | 6.839
18.5 | 1.078 | 0.17577 | -0.031 | 6.135
19 | 1.108 | 0.17748 | -0.032 | 6.243
19.5 | 1.137 | 0.18747 | -0.033 | 6.064
20 | 1.166 | 0.1902 | -0.034 | 6.129

## 136. Re 16M Mach 0.50 (2)
BIGFOIL.COM POLAR EXPORT
NACA64-117 a=0.8
NACA64-117 a=0.8 |  |  |  | Cl Max: | 1.3192 | at alpha= | 11 | deg
XFOIL ncrit=9 |  |  |  | L/D Max: | 109.169 | at alpha= | 7 | deg
Re: | 16000000 |  |  | Cd Min: | 0.11961 | at alpha= | 16 | deg
Mach: | 0.5 |  |  | Cl=0 at alpha= | -0.78306 | deg
|  |  |  | @ Cl=0.1, Cd= | 0.00393
|  |  |  | @ Cl=0.4, Cd= | 0.0042157
|  |  |  | @ Cl=0.6, Cd= | 0.0063692
alpha (deg) | Cl | Cd | Cm | Cl/Cd
-15.5 | -0.9114 | 0.1086 | -0.0367 | -8.3923
-15 | -0.9279 | 0.09624 | -0.0451 | -9.6415
-14.5 | -0.947 | 0.08409 | -0.0534 | -11.2617
-14 | -0.9723 | 0.07213 | -0.0611 | -13.4798
-13.5 | -0.998 | 0.0613 | -0.0671 | -16.2806
-12.5 | -1.0564 | 0.04247 | -0.0736 | -24.874
-12 | -1.0879 | 0.03454 | -0.0735 | -31.4968
-11.5 | -1.1151 | 0.02793 | -0.071 | -39.9248
-11 | -1.1377 | 0.02237 | -0.0664 | -50.8583
-10.5 | -1.1497 | 0.01785 | -0.0604 | -64.409
-10 | -1.1431 | 0.01456 | -0.0538 | -78.5096
-9.5 | -1.1195 | 0.01239 | -0.0472 | -90.3551
-9 | -1.0942 | 0.01093 | -0.0396 | -100.1098
-8.5 | -1.0569 | 0.01016 | -0.0322 | -104.0256
-8 | -0.9968 | 0.00954 | -0.0283 | -104.4864
-7.5 | -0.9316 | 0.00903 | -0.0255 | -103.1672
-7 | -0.8647 | 0.00856 | -0.0233 | -101.0164
-6.5 | -0.796 | 0.00814 | -0.0217 | -97.7887
-6 | -0.7262 | 0.00781 | -0.0205 | -92.9834
-5.5 | -0.6562 | 0.00746 | -0.0198 | -87.9625
-5 | -0.5859 | 0.00717 | -0.0193 | -81.7155
-4.5 | -0.5154 | 0.00688 | -0.0191 | -74.9128
-4 | -0.4455 | 0.00659 | -0.0191 | -67.6024
-3.5 | -0.3769 | 0.00615 | -0.0191 | -61.2846
-3 | -0.3074 | 0.00581 | -0.0194 | -52.9088
-2.5 | -0.2385 | 0.0054 | -0.0198 | -44.1667
-1.5 | -0.1034 | 0.00412 | -0.0209 | -25.0971
-1 | -0.0315 | 0.004 | -0.0219 | -7.875
-0.5 | 0.0411 | 0.00393 | -0.0231 | 10.458
0 | 0.1133 | 0.00393 | -0.0242 | 28.8295
0.5 | 0.186 | 0.00392 | -0.0253 | 47.449
1 | 0.2585 | 0.00398 | -0.0264 | 64.9497
1.5 | 0.3304 | 0.00408 | -0.0274 | 80.9804
2 | 0.4022 | 0.00422 | -0.0282 | 95.3081
2.5 | 0.4651 | 0.00512 | -0.0279 | 90.8398
3 | 0.5291 | 0.0058 | -0.0276 | 91.2241
3.5 | 0.5945 | 0.00633 | -0.0272 | 93.9179
4 | 0.6605 | 0.0068 | -0.0267 | 97.1324
4.5 | 0.7241 | 0.00733 | -0.0256 | 98.7858
5 | 0.7885 | 0.0078 | -0.0244 | 101.0897
5.5 | 0.854 | 0.00817 | -0.0232 | 104.5288
6 | 0.9179 | 0.00858 | -0.0214 | 106.9814
6.5 | 0.9803 | 0.009 | -0.0191 | 108.9222
7 | 1.0382 | 0.00951 | -0.0159 | 109.1693
7.5 | 1.0778 | 0.01004 | -0.0094 | 107.3506
8 | 1.1148 | 0.01094 | -0.0032 | 101.9013
8.5 | 1.1566 | 0.01199 | 0.0021 | 96.4637
9 | 1.1981 | 0.01327 | 0.0071 | 90.2864
9.5 | 1.2382 | 0.01483 | 0.0121 | 83.4929
10 | 1.2732 | 0.01681 | 0.0172 | 75.7406
10.5 | 1.3024 | 0.0193 | 0.0225 | 67.4819
11 | 1.3192 | 0.02261 | 0.0279 | 58.3459
11.5 | 1.3152 | 0.02735 | 0.0332 | 48.0878
12 | 1.2979 | 0.03338 | 0.0373 | 38.8826
12.5 | 1.2724 | 0.04062 | 0.0396 | 31.3245
13 | 1.2448 | 0.04885 | 0.0401 | 25.4821
13.5 | 1.2132 | 0.05839 | 0.0383 | 20.7775
14 | 1.1843 | 0.06879 | 0.0347 | 17.2162
14.5 | 1.1553 | 0.08026 | 0.0291 | 14.3945
15 | 1.1263 | 0.09284 | 0.0218 | 12.1316
15.5 | 1.1004 | 0.10598 | 0.0133 | 10.3831
16 | 1.0767 | 0.11961 | 0.0041 | 9.0018

## 137. Re 18M Mach 0.00 (1)
BIGFOIL.COM POLAR EXPORT
NACA64-117 a=0.8
NACA64-117 a=0.8 |  |  |  | Cl Max: | 1.403 | at alpha= | 15 | deg
JavaFoil+Calcfoil stall+Eppler ext transition |  |  |  | L/D Max: | 116.025 | at alpha= | 7.5 | deg
Re: | 18000000 |  |  | Cd Min: | 0.00463 | at alpha= | 0 | deg
Mach: | 0 |  |  | Cl=0 at alpha= | -0.79032 | deg
|  |  |  | @ Cl=0.1, Cd= | 0.0046415
|  |  |  | @ Cl=0.4, Cd= | 0.0057539
|  |  |  | @ Cl=0.6, Cd= | 0.0068185
alpha (deg) | Cl | Cd | Cm | Cl/Cd
-20 | -1.14 | 0.05622 | 0.008 | -20.282
-19.5 | -1.164 | 0.05026 | 0.007 | -23.158
-19 | -1.186 | 0.04482 | 0.007 | -26.462
-18.5 | -1.21 | 0.03824 | 0.006 | -31.635
-18 | -1.227 | 0.03453 | 0.006 | -35.518
-17.5 | -1.242 | 0.03094 | 0.005 | -40.125
-17 | -1.253 | 0.02819 | 0.005 | -44.442
-16.5 | -1.261 | 0.02574 | 0.004 | -48.979
-16 | -1.268 | 0.02268 | 0.004 | -55.924
-15.5 | -1.27 | 0.02062 | 0.003 | -61.618
-15 | -1.268 | 0.0189 | 0.002 | -67.107
-14.5 | -1.262 | 0.01754 | 0.002 | -71.968
-14 | -1.252 | 0.01632 | 0.001 | -76.719
-13.5 | -1.238 | 0.01528 | 0 | -81.052
-13 | -1.222 | 0.01418 | 0 | -86.187
-12.5 | -1.201 | 0.01333 | -0.001 | -90.096
-12 | -1.176 | 0.01253 | -0.002 | -93.839
-11.5 | -1.148 | 0.01178 | -0.002 | -97.44
-11 | -1.115 | 0.0112 | -0.003 | -99.57
-10.5 | -1.078 | 0.0106 | -0.004 | -101.615
-10 | -1.038 | 0.01015 | -0.004 | -102.211
-9.5 | -0.995 | 0.00865 | -0.005 | -115.118
-9 | -0.954 | 0.00931 | -0.006 | -102.466
-8.5 | -0.904 | 0.00889 | -0.007 | -101.727
-8 | -0.852 | 0.00851 | -0.007 | -100.148
-7.5 | -0.799 | 0.00814 | -0.008 | -98.134
-7 | -0.744 | 0.00787 | -0.009 | -94.526
-6.5 | -0.688 | 0.00764 | -0.009 | -90.067
-6 | -0.631 | 0.00742 | -0.01 | -84.99
-5.5 | -0.572 | 0.00721 | -0.011 | -79.387
-5 | -0.513 | 0.00701 | -0.012 | -73.28
-4.5 | -0.454 | 0.00686 | -0.012 | -66.148
-4 | -0.393 | 0.00637 | -0.013 | -61.715
-3.5 | -0.333 | 0.00621 | -0.014 | -53.567
-3 | -0.272 | 0.00592 | -0.015 | -45.91
-2.5 | -0.21 | 0.00566 | -0.015 | -37.139
-2 | -0.149 | 0.00541 | -0.016 | -27.563
-1.5 | -0.088 | 0.00524 | -0.017 | -16.698
-1 | -0.026 | 0.00507 | -0.018 | -5.098
-0.5 | 0.036 | 0.00496 | -0.018 | 7.223
0 | 0.098 | 0.00463 | -0.019 | 21.075
0.5 | 0.159 | 0.00498 | -0.02 | 31.973
1 | 0.221 | 0.00516 | -0.02 | 42.784
1.5 | 0.283 | 0.00532 | -0.021 | 53.081
2 | 0.344 | 0.00551 | -0.022 | 62.416
2.5 | 0.406 | 0.00578 | -0.023 | 70.217
3 | 0.466 | 0.00606 | -0.023 | 76.911
3.5 | 0.526 | 0.00645 | -0.024 | 81.621
4 | 0.587 | 0.00676 | -0.025 | 86.744
4.5 | 0.647 | 0.00703 | -0.026 | 91.986
5 | 0.706 | 0.00757 | -0.026 | 93.216
5.5 | 0.764 | 0.00784 | -0.027 | 97.404
6 | 0.821 | 0.00816 | -0.028 | 100.631
6.5 | 0.878 | 0.00847 | -0.028 | 103.616
7 | 0.933 | 0.00882 | -0.029 | 105.85
7.5 | 0.984 | 0.00848 | -0.03 | 116.025
8 | 1.033 | 0.00944 | -0.03 | 109.438
8.5 | 1.081 | 0.00984 | -0.031 | 109.829
9 | 1.125 | 0.01027 | -0.032 | 109.625
9.5 | 1.168 | 0.0107 | -0.032 | 109.15
10 | 1.206 | 0.01123 | -0.033 | 107.465
10.5 | 1.242 | 0.01173 | -0.033 | 105.908
11 | 1.275 | 0.01236 | -0.034 | 103.163
11.5 | 1.304 | 0.01302 | -0.034 | 100.162
12 | 1.33 | 0.01369 | -0.035 | 97.099
12.5 | 1.351 | 0.01449 | -0.036 | 93.244
13 | 1.369 | 0.01539 | -0.036 | 88.972
13.5 | 1.383 | 0.0164 | -0.037 | 84.334
14 | 1.394 | 0.01736 | -0.037 | 80.292
14.5 | 1.401 | 0.01862 | -0.038 | 75.222
15 | 1.403 | 0.02006 | -0.038 | 69.92
15.5 | 1.401 | 0.02173 | -0.038 | 64.484
16 | 1.396 | 0.02348 | -0.039 | 59.47
16.5 | 1.388 | 0.02531 | -0.039 | 54.854
17 | 1.374 | 0.02737 | -0.04 | 50.195
17.5 | 1.354 | 0.03019 | -0.04 | 44.827
18 | 1.331 | 0.03292 | -0.04 | 40.442
18.5 | 1.307 | 0.03598 | -0.041 | 36.317
19 | 1.278 | 0.03996 | -0.041 | 31.998
19.5 | 1.249 | 0.04423 | -0.041 | 28.235
20 | 1.218 | 0.04887 | -0.041 | 24.923

## 138. Re 18M Mach 0.00 (2)
BIGFOIL.COM POLAR EXPORT
NACA64-117 a=0.8
NACA64-117 a=0.8 |  |  |  | Cl Max: | 1.772 | at alpha= | 20 | deg
XFOIL ncrit=9 |  |  |  | L/D Max: | 127.035 | at alpha= | 10.5 | deg
Re: | 18000000 |  |  | Cd Min: | 0.03867 | at alpha= | 20 | deg
Mach: | 0 |  |  | Cl=0 at alpha= | -0.79013 | deg
|  |  |  | @ Cl=0.1, Cd= | 0.0038318
|  |  |  | @ Cl=0.4, Cd= | 0.00519
|  |  |  | @ Cl=0.6, Cd= | 0.006275
alpha (deg) | Cl | Cd | Cm | Cl/Cd
-20 | -1.6942 | 0.03328 | -0.0417 | -50.9075
-19.5 | -1.6789 | 0.03024 | -0.0412 | -55.5192
-19 | -1.6629 | 0.02739 | -0.0405 | -60.7119
-18.5 | -1.6448 | 0.02489 | -0.0394 | -66.0828
-18 | -1.6238 | 0.02269 | -0.0382 | -71.5646
-17.5 | -1.5995 | 0.02069 | -0.0373 | -77.3079
-17 | -1.5817 | 0.01884 | -0.0347 | -83.9544
-16.5 | -1.5576 | 0.01734 | -0.0325 | -89.827
-16 | -1.5327 | 0.01596 | -0.0301 | -96.0338
-15.5 | -1.5063 | 0.01479 | -0.0275 | -101.8458
-15 | -1.4796 | 0.01379 | -0.0246 | -107.2951
-14.5 | -1.454 | 0.01294 | -0.021 | -112.3648
-14 | -1.4344 | 0.01228 | -0.0155 | -116.8078
-13.5 | -1.398 | 0.01174 | -0.0129 | -119.0801
-13 | -1.3557 | 0.01117 | -0.0113 | -121.3697
-12.5 | -1.31 | 0.01068 | -0.0102 | -122.6592
-12 | -1.2616 | 0.01025 | -0.0095 | -123.0829
-11.5 | -1.2112 | 0.00986 | -0.0091 | -122.8398
-11 | -1.1596 | 0.0095 | -0.0088 | -122.0632
-10.5 | -1.1076 | 0.00913 | -0.0086 | -121.3143
-10 | -1.0548 | 0.00876 | -0.0085 | -120.411
-9.5 | -1.0005 | 0.00845 | -0.0087 | -118.4024
-9 | -0.9455 | 0.00819 | -0.0089 | -115.4457
-8.5 | -0.8901 | 0.0079 | -0.0092 | -112.6709
-8 | -0.8344 | 0.00762 | -0.0095 | -109.5013
-7.5 | -0.7778 | 0.00739 | -0.01 | -105.2503
-7 | -0.721 | 0.00716 | -0.0105 | -100.6983
-6.5 | -0.6638 | 0.00694 | -0.011 | -95.6484
-6 | -0.6062 | 0.00673 | -0.0116 | -90.0743
-5.5 | -0.5484 | 0.00654 | -0.0122 | -83.8532
-5 | -0.4903 | 0.00634 | -0.0129 | -77.3344
-4.5 | -0.4323 | 0.00611 | -0.0136 | -70.7529
-4 | -0.3745 | 0.00584 | -0.0142 | -64.1267
-3.5 | -0.3162 | 0.0056 | -0.0149 | -56.4643
-3 | -0.2577 | 0.00538 | -0.0157 | -47.8996
-2.5 | -0.1991 | 0.0051 | -0.0164 | -39.0392
-2 | -0.1406 | 0.00486 | -0.0172 | -28.93
-1.5 | -0.0833 | 0.00432 | -0.0179 | -19.2824
-1 | -0.0251 | 0.00397 | -0.0188 | -6.3224
-0.5 | 0.0347 | 0.00389 | -0.0197 | 8.9203
0 | 0.0946 | 0.00383 | -0.0207 | 24.6997
0.5 | 0.1546 | 0.00385 | -0.0216 | 40.1558
1 | 0.214 | 0.00396 | -0.0225 | 54.0404
1.5 | 0.2735 | 0.00407 | -0.0234 | 67.199
2 | 0.3303 | 0.00455 | -0.0239 | 72.5934
2.5 | 0.3859 | 0.00511 | -0.0244 | 75.5186
3.5 | 0.5005 | 0.00576 | -0.0255 | 86.8924
4.5 | 0.6145 | 0.00635 | -0.0265 | 96.7717
5 | 0.6706 | 0.00668 | -0.0268 | 100.3892
5.5 | 0.727 | 0.00698 | -0.0272 | 104.1547
6 | 0.7833 | 0.00722 | -0.0275 | 108.4903
6.5 | 0.8394 | 0.00747 | -0.0279 | 112.3695
7 | 0.8949 | 0.00773 | -0.0281 | 115.7697
7.5 | 0.9502 | 0.00799 | -0.0284 | 118.9237
8 | 1.0044 | 0.00828 | -0.0284 | 121.3043
8.5 | 1.0586 | 0.00857 | -0.0285 | 123.5239
9 | 1.1113 | 0.00889 | -0.0283 | 125.0056
9.5 | 1.1631 | 0.00924 | -0.028 | 125.8766
10 | 1.2145 | 0.00957 | -0.0276 | 126.907
10.5 | 1.264 | 0.00995 | -0.027 | 127.0352
11 | 1.3112 | 0.01039 | -0.0259 | 126.1983
11.5 | 1.3568 | 0.01083 | -0.0246 | 125.2816
12 | 1.4003 | 0.01127 | -0.023 | 124.2502
12.5 | 1.429 | 0.01174 | -0.0186 | 121.7206
13 | 1.4547 | 0.01242 | -0.0142 | 117.1256
13.5 | 1.4812 | 0.01328 | -0.0104 | 111.5361
14 | 1.5093 | 0.01423 | -0.0072 | 106.0647
14.5 | 1.5378 | 0.01526 | -0.0044 | 100.7733
15 | 1.5662 | 0.01641 | -0.0018 | 95.4418
15.5 | 1.5937 | 0.01769 | 0.0006 | 90.0904
16 | 1.6173 | 0.01924 | 0.0031 | 84.0593
16.5 | 1.6391 | 0.0209 | 0.0057 | 78.4258
17 | 1.6631 | 0.02258 | 0.0075 | 73.6537
17.5 | 1.6806 | 0.02495 | 0.0094 | 67.3587
18 | 1.6995 | 0.0274 | 0.0109 | 62.0255
18.5 | 1.7202 | 0.02983 | 0.0121 | 57.6668
19 | 1.7388 | 0.03256 | 0.0131 | 53.4029
19.5 | 1.7563 | 0.03548 | 0.0138 | 49.5011
20 | 1.772 | 0.03867 | 0.0143 | 45.8236

## 139. Re 18M Mach 0.10 (1)
BIGFOIL.COM POLAR EXPORT
NACA64-117 a=0.8
NACA64-117 a=0.8 |  |  |  | Cl Max: | 1.386 | at alpha= | 14.5 | deg
JavaFoil+Calcfoil stall+Eppler ext transition |  |  |  | L/D Max: | 115.305 | at alpha= | 7.5 | deg
Re: | 18000000 |  |  | Cd Min: | 0.00464 | at alpha= | 0 | deg
Mach: | 0.1 |  |  | Cl=0 at alpha= | -0.79032 | deg
|  |  |  | @ Cl=0.1, Cd= | 0.0046516
|  |  |  | @ Cl=0.4, Cd= | 0.005769
|  |  |  | @ Cl=0.6, Cd= | 0.006855
alpha (deg) | Cl | Cd | Cm | Cl/Cd
-20 | -1.081 | 0.06319 | 0.008 | -17.107
-19.5 | -1.11 | 0.05575 | 0.007 | -19.901
-19 | -1.137 | 0.04909 | 0.007 | -23.153
-18.5 | -1.166 | 0.04104 | 0.006 | -28.415
-18 | -1.184 | 0.03831 | 0.006 | -30.912
-17.5 | -1.207 | 0.03294 | 0.005 | -36.626
-17 | -1.222 | 0.02979 | 0.005 | -41.027
-16.5 | -1.235 | 0.0269 | 0.004 | -45.893
-16 | -1.245 | 0.02395 | 0.004 | -51.984
-15.5 | -1.251 | 0.0216 | 0.003 | -57.893
-15 | -1.253 | 0.01942 | 0.002 | -64.506
-14.5 | -1.249 | 0.01802 | 0.002 | -69.344
-14 | -1.242 | 0.01673 | 0.001 | -74.26
-13.5 | -1.231 | 0.01566 | 0 | -78.597
-13 | -1.216 | 0.01447 | 0 | -84.04
-12.5 | -1.197 | 0.01358 | -0.001 | -88.12
-12 | -1.174 | 0.01274 | -0.002 | -92.105
-11.5 | -1.147 | 0.01196 | -0.002 | -95.879
-11 | -1.115 | 0.01136 | -0.003 | -98.168
-10.5 | -1.079 | 0.01075 | -0.004 | -100.32
-10 | -1.039 | 0.01026 | -0.004 | -101.327
-9.5 | -0.997 | 0.00978 | -0.005 | -101.921
-9 | -0.957 | 0.00935 | -0.006 | -102.385
-8.5 | -0.907 | 0.00901 | -0.007 | -100.666
-8 | -0.856 | 0.00861 | -0.007 | -99.402
-7.5 | -0.802 | 0.00823 | -0.008 | -97.479
-7 | -0.747 | 0.00795 | -0.009 | -94.011
-6.5 | -0.691 | 0.00772 | -0.009 | -89.528
-6 | -0.634 | 0.00748 | -0.01 | -84.721
-5.5 | -0.575 | 0.00726 | -0.011 | -79.258
-5 | -0.516 | 0.00706 | -0.012 | -73.09
-4.5 | -0.456 | 0.00685 | -0.012 | -66.562
-4 | -0.395 | 0.00642 | -0.013 | -61.574
-3.5 | -0.334 | 0.00621 | -0.014 | -53.859
-3 | -0.273 | 0.00595 | -0.015 | -45.842
-2.5 | -0.211 | 0.00566 | -0.015 | -37.375
-2 | -0.15 | 0.00546 | -0.016 | -27.488
-1.5 | -0.088 | 0.00524 | -0.017 | -16.793
-1 | -0.026 | 0.00507 | -0.018 | -5.127
-0.5 | 0.036 | 0.00495 | -0.018 | 7.276
0 | 0.098 | 0.00464 | -0.019 | 21.14
0.5 | 0.16 | 0.005 | -0.02 | 32.021
1 | 0.222 | 0.00515 | -0.021 | 43.104
1.5 | 0.284 | 0.00534 | -0.021 | 53.203
2 | 0.346 | 0.00556 | -0.022 | 62.246
2.5 | 0.408 | 0.0058 | -0.023 | 70.355
3 | 0.468 | 0.00606 | -0.024 | 77.278
3.5 | 0.529 | 0.00645 | -0.024 | 81.979
4 | 0.59 | 0.00681 | -0.025 | 86.537
4.5 | 0.65 | 0.00708 | -0.026 | 91.733
5 | 0.709 | 0.00765 | -0.026 | 92.653
5.5 | 0.768 | 0.00793 | -0.027 | 96.799
6 | 0.825 | 0.00817 | -0.028 | 101.009
6.5 | 0.882 | 0.00857 | -0.029 | 102.936
7 | 0.937 | 0.00893 | -0.029 | 105.015
7.5 | 0.987 | 0.00856 | -0.03 | 115.305
8 | 1.036 | 0.00951 | -0.03 | 108.947
8.5 | 1.084 | 0.00993 | -0.031 | 109.186
9 | 1.128 | 0.01037 | -0.032 | 108.839
9.5 | 1.17 | 0.01085 | -0.032 | 107.855
10 | 1.208 | 0.01137 | -0.033 | 106.291
10.5 | 1.243 | 0.01194 | -0.033 | 104.138
11 | 1.275 | 0.01253 | -0.034 | 101.791
11.5 | 1.303 | 0.01322 | -0.035 | 98.561
12 | 1.327 | 0.01392 | -0.035 | 95.359
12.5 | 1.347 | 0.01475 | -0.036 | 91.36
13 | 1.363 | 0.01569 | -0.036 | 86.864
13.5 | 1.375 | 0.01674 | -0.037 | 82.141
14 | 1.383 | 0.01794 | -0.037 | 77.065
14.5 | 1.386 | 0.01907 | -0.038 | 72.687
15 | 1.385 | 0.02082 | -0.038 | 66.504
15.5 | 1.381 | 0.02242 | -0.039 | 61.578
16 | 1.372 | 0.02427 | -0.039 | 56.511
16.5 | 1.36 | 0.02628 | -0.039 | 51.747
17 | 1.341 | 0.02854 | -0.04 | 46.977
17.5 | 1.315 | 0.03208 | -0.04 | 40.989
18 | 1.288 | 0.0352 | -0.04 | 36.582
18.5 | 1.259 | 0.03819 | -0.041 | 32.971
19 | 1.227 | 0.04221 | -0.041 | 29.075
19.5 | 1.191 | 0.04764 | -0.041 | 25.011

## 140. Re 18M Mach 0.10 (2)
BIGFOIL.COM POLAR EXPORT
NACA64-117 a=0.8
NACA64-117 a=0.8 |  |  |  | Cl Max: | 1.7697 | at alpha= | 20 | deg
XFOIL ncrit=9 |  |  |  | L/D Max: | 126.47 | at alpha= | 10 | deg
Re: | 18000000 |  |  | Cd Min: | 0.04111 | at alpha= | 20 | deg
Mach: | 0.1 |  |  | Cl=0 at alpha= | -0.78987 | deg
|  |  |  | @ Cl=0.1, Cd= | 0.0038316
|  |  |  | @ Cl=0.4, Cd= | 0.0050846
|  |  |  | @ Cl=0.6, Cd= | 0.006278
alpha (deg) | Cl | Cd | Cm | Cl/Cd
-20 | -1.694 | 0.03553 | -0.044 | -47.678
-19.5 | -1.6792 | 0.0322 | -0.0437 | -52.1491
-19 | -1.6621 | 0.02923 | -0.0432 | -56.8628
-18.5 | -1.643 | 0.02659 | -0.0423 | -61.7901
-18 | -1.6228 | 0.02416 | -0.0411 | -67.1689
-17.5 | -1.5969 | 0.02195 | -0.0407 | -72.7517
-17 | -1.5807 | 0.01994 | -0.038 | -79.2728
-16.5 | -1.5576 | 0.01826 | -0.0357 | -85.3012
-16 | -1.5338 | 0.0167 | -0.0332 | -91.8443
-15.5 | -1.5074 | 0.0154 | -0.0306 | -97.8831
-15 | -1.4804 | 0.01428 | -0.0278 | -103.6695
-14.5 | -1.4533 | 0.01333 | -0.0245 | -109.0248
-14 | -1.43 | 0.01252 | -0.02 | -114.2173
-13.5 | -1.4041 | 0.01197 | -0.0152 | -117.3016
-13 | -1.3628 | 0.01138 | -0.0132 | -119.754
-12.5 | -1.3178 | 0.01085 | -0.0118 | -121.4562
-12 | -1.2699 | 0.01038 | -0.0108 | -122.341
-11.5 | -1.2195 | 0.00997 | -0.0102 | -122.317
-11 | -1.1676 | 0.0096 | -0.0098 | -121.625
-10.5 | -1.1151 | 0.00923 | -0.0095 | -120.8126
-10 | -1.062 | 0.00884 | -0.0093 | -120.1357
-9.5 | -1.0075 | 0.00852 | -0.0093 | -118.2512
-9 | -0.9521 | 0.00824 | -0.0094 | -115.5461
-8.5 | -0.8962 | 0.00796 | -0.0097 | -112.5879
-8 | -0.8401 | 0.00766 | -0.0099 | -109.6736
-7.5 | -0.7831 | 0.00743 | -0.0103 | -105.397
-7 | -0.7258 | 0.00719 | -0.0108 | -100.9458
-6.5 | -0.6682 | 0.00697 | -0.0113 | -95.868
-6 | -0.6102 | 0.00676 | -0.0118 | -90.2663
-5.5 | -0.5519 | 0.00657 | -0.0124 | -84.003
-5 | -0.4934 | 0.00636 | -0.0131 | -77.5786
-4.5 | -0.4351 | 0.00613 | -0.0137 | -70.9788
-4 | -0.3767 | 0.00587 | -0.0143 | -64.1738
-3.5 | -0.3182 | 0.00561 | -0.015 | -56.7201
-3 | -0.2593 | 0.00539 | -0.0158 | -48.1076
-2.5 | -0.2004 | 0.00511 | -0.0165 | -39.2172
-2 | -0.1415 | 0.00486 | -0.0173 | -29.1152
-1.5 | -0.0839 | 0.00431 | -0.018 | -19.4664
-1 | -0.0253 | 0.00397 | -0.0189 | -6.3728
-0.5 | 0.0349 | 0.00388 | -0.0198 | 8.9948
0 | 0.0952 | 0.00383 | -0.0208 | 24.8564
0.5 | 0.1556 | 0.00385 | -0.0217 | 40.4156
1 | 0.2154 | 0.00396 | -0.0226 | 54.3939
1.5 | 0.2753 | 0.00406 | -0.0235 | 67.8079
2 | 0.3324 | 0.00455 | -0.0241 | 73.0549
3 | 0.4462 | 0.00545 | -0.025 | 81.8716
3.5 | 0.5036 | 0.00578 | -0.0256 | 87.128
4 | 0.5611 | 0.00606 | -0.0261 | 92.5908
4.5 | 0.6182 | 0.00638 | -0.0265 | 96.8966
5 | 0.6747 | 0.00671 | -0.0268 | 100.5514
5.5 | 0.7314 | 0.00701 | -0.0271 | 104.3367
6 | 0.7881 | 0.00726 | -0.0275 | 108.5537
6.5 | 0.8446 | 0.00751 | -0.0278 | 112.4634
7 | 0.9005 | 0.00777 | -0.028 | 115.8945
7.5 | 0.9561 | 0.00804 | -0.0281 | 118.9179
8 | 1.0107 | 0.00833 | -0.0281 | 121.3325
8.5 | 1.0652 | 0.00863 | -0.0281 | 123.4299
9 | 1.118 | 0.00897 | -0.0278 | 124.6377
9.5 | 1.1703 | 0.00931 | -0.0274 | 125.7035
10 | 1.2217 | 0.00966 | -0.0269 | 126.47
10.5 | 1.271 | 0.01006 | -0.026 | 126.3419
11 | 1.318 | 0.01052 | -0.0248 | 125.2852
11.5 | 1.3634 | 0.01096 | -0.0233 | 124.3978
12 | 1.4038 | 0.0114 | -0.0209 | 123.1404
12.5 | 1.4269 | 0.01199 | -0.0154 | 119.0075
13 | 1.4544 | 0.01275 | -0.0114 | 114.0706
13.5 | 1.4819 | 0.01369 | -0.0077 | 108.2469
14 | 1.5106 | 0.01471 | -0.0046 | 102.692
14.5 | 1.54 | 0.0158 | -0.0018 | 97.4684
15 | 1.5678 | 0.01707 | 0.0008 | 91.8453
15.5 | 1.595 | 0.01847 | 0.0033 | 86.3563
16 | 1.6175 | 0.0202 | 0.0059 | 80.0743
16.5 | 1.6376 | 0.02205 | 0.0085 | 74.2676
17 | 1.6622 | 0.02389 | 0.0102 | 69.5772
17.5 | 1.6802 | 0.02638 | 0.012 | 63.6922
18 | 1.6991 | 0.02901 | 0.0135 | 58.5695
18.5 | 1.7201 | 0.03156 | 0.0145 | 54.5025
19 | 1.7382 | 0.03451 | 0.0155 | 50.368
19.5 | 1.7549 | 0.03765 | 0.0162 | 46.6109
20 | 1.7697 | 0.04111 | 0.0166 | 43.0479

## 141. Re 18M Mach 0.25 (1)
BIGFOIL.COM POLAR EXPORT
NACA64-117 a=0.8
NACA64-117 a=0.8 |  |  |  | Cl Max: | 1.305 | at alpha= | 12.5 | deg
JavaFoil+Calcfoil stall+Eppler ext transition |  |  |  | L/D Max: | 105.445 | at alpha= | 8.5 | deg
Re: | 18000000 |  |  | Cd Min: | 0.00465 | at alpha= | 0 | deg
Mach: | 0.25 |  |  | Cl=0 at alpha= | -0.78906 | deg
|  |  |  | @ Cl=0.1, Cd= | 0.0046555
|  |  |  | @ Cl=0.4, Cd= | 0.0058109
|  |  |  | @ Cl=0.6, Cd= | 0.0069157
alpha (deg) | Cl | Cd | Cm | Cl/Cd
-18 | -0.792 | 0.11167 | 0.005 | -7.094
-17.5 | -0.852 | 0.09203 | 0.004 | -9.26
-17 | -0.946 | 0.0519 | 0.005 | -18.231
-16.5 | -0.996 | 0.04352 | 0.004 | -22.895
-16 | -1.046 | 0.03462 | 0.004 | -30.208
-15.5 | -1.087 | 0.02823 | 0.003 | -38.508
-15 | -1.118 | 0.02445 | 0.002 | -45.738
-14.5 | -1.142 | 0.02132 | 0.002 | -53.576
-14 | -1.156 | 0.01967 | 0.001 | -58.758
-13.5 | -1.164 | 0.01792 | 0 | -64.981
-13 | -1.165 | 0.01662 | 0 | -70.109
-12.5 | -1.161 | 0.01524 | -0.001 | -76.18
-12 | -1.15 | 0.01419 | -0.002 | -81.004
-11.5 | -1.133 | 0.01325 | -0.002 | -85.523
-11 | -1.109 | 0.01236 | -0.003 | -89.77
-10.5 | -1.078 | 0.01164 | -0.004 | -92.632
-10 | -1.044 | 0.01096 | -0.004 | -95.202
-9.5 | -1.005 | 0.01043 | -0.005 | -96.344
-9 | -0.963 | 0.00987 | -0.006 | -97.57
-8.5 | -0.919 | 0.00884 | -0.007 | -103.908
-8 | -0.873 | 0.00898 | -0.007 | -97.21
-7.5 | -0.82 | 0.00856 | -0.008 | -95.819
-7 | -0.765 | 0.00819 | -0.009 | -93.374
-6.5 | -0.708 | 0.0079 | -0.01 | -89.591
-6 | -0.65 | 0.00765 | -0.01 | -84.899
-5.5 | -0.59 | 0.00741 | -0.011 | -79.638
-5 | -0.53 | 0.00719 | -0.012 | -73.598
-4.5 | -0.468 | 0.00698 | -0.013 | -67.018
-4 | -0.406 | 0.00652 | -0.014 | -62.226
-3.5 | -0.343 | 0.00632 | -0.014 | -54.322
-3 | -0.28 | 0.00609 | -0.015 | -46.011
-2.5 | -0.217 | 0.00573 | -0.016 | -37.901
-2 | -0.154 | 0.00548 | -0.017 | -28.121
-1.5 | -0.09 | 0.00529 | -0.017 | -17.103
-1 | -0.027 | 0.00513 | -0.018 | -5.209
-0.5 | 0.037 | 0.005 | -0.019 | 7.405
0 | 0.101 | 0.00465 | -0.02 | 21.639
0.5 | 0.164 | 0.00504 | -0.02 | 32.636
1 | 0.228 | 0.00517 | -0.021 | 44.15
1.5 | 0.292 | 0.00536 | -0.022 | 54.457
2 | 0.355 | 0.0056 | -0.023 | 63.525
2.5 | 0.419 | 0.0059 | -0.023 | 71.086
3 | 0.481 | 0.00621 | -0.024 | 77.489
3.5 | 0.543 | 0.00659 | -0.025 | 82.522
4 | 0.606 | 0.00695 | -0.026 | 87.091
4.5 | 0.667 | 0.00723 | -0.026 | 92.249
5 | 0.728 | 0.00789 | -0.027 | 92.221
5.5 | 0.788 | 0.00819 | -0.028 | 96.172
6 | 0.846 | 0.00854 | -0.029 | 99.114
6.5 | 0.904 | 0.00891 | -0.029 | 101.447
7 | 0.954 | 0.00916 | -0.03 | 104.177
7.5 | 1.005 | 0.00955 | -0.031 | 105.2
8 | 1.054 | 0.01002 | -0.031 | 105.244
8.5 | 1.101 | 0.01044 | -0.032 | 105.445
9 | 1.143 | 0.01098 | -0.032 | 104.136
9.5 | 1.181 | 0.01153 | -0.033 | 102.438
10 | 1.215 | 0.01216 | -0.034 | 99.954
10.5 | 1.244 | 0.01287 | -0.034 | 96.676
11 | 1.268 | 0.01364 | -0.035 | 92.995
11.5 | 1.287 | 0.01441 | -0.035 | 89.278
12 | 1.3 | 0.01529 | -0.036 | 85.015
12.5 | 1.305 | 0.01658 | -0.036 | 78.74
13 | 1.305 | 0.01787 | -0.037 | 73.048
13.5 | 1.298 | 0.01934 | -0.037 | 67.135
14 | 1.284 | 0.02112 | -0.038 | 60.812
14.5 | 1.264 | 0.02297 | -0.038 | 55.018
15 | 1.235 | 0.02559 | -0.039 | 48.246
15.5 | 1.2 | 0.02837 | -0.039 | 42.312
16 | 1.156 | 0.03281 | -0.039 | 35.247
16.5 | 1.106 | 0.03835 | -0.039 | 28.842
17 | 1.047 | 0.04395 | -0.039 | 23.828
17.5 | 0.974 | 0.05508 | -0.039 | 17.683

## 142. Re 18M Mach 0.25 (2)
BIGFOIL.COM POLAR EXPORT
NACA64-117 a=0.8
NACA64-117 a=0.8 |  |  |  | Cl Max: | 1.7403 | at alpha= | 20 | deg
XFOIL ncrit=9 |  |  |  | L/D Max: | 123.719 | at alpha= | 9.5 | deg
Re: | 18000000 |  |  | Cd Min: | 0.05716 | at alpha= | 20 | deg
Mach: | 0.25 |  |  | Cl=0 at alpha= | -0.7888 | deg
|  |  |  | @ Cl=0.1, Cd= | 0.003821
|  |  |  | @ Cl=0.4, Cd= | 0.005121
|  |  |  | @ Cl=0.6, Cd= | 0.0062894
alpha (deg) | Cl | Cd | Cm | Cl/Cd
-20 | -1.6947 | 0.0513 | -0.0506 | -33.0351
-19.5 | -1.6942 | 0.04625 | -0.05 | -36.6314
-19 | -1.6865 | 0.04163 | -0.0496 | -40.5117
-18.5 | -1.6724 | 0.03755 | -0.0491 | -44.5379
-18 | -1.6371 | 0.0335 | -0.0518 | -48.8687
-17.5 | -1.6028 | 0.02994 | -0.0537 | -53.5337
-17 | -1.5711 | 0.02709 | -0.0541 | -57.9956
-16.5 | -1.5532 | 0.02439 | -0.0518 | -63.6818
-16 | -1.5337 | 0.02192 | -0.0492 | -69.9681
-15.5 | -1.5113 | 0.01974 | -0.0465 | -76.5603
-15 | -1.4865 | 0.01783 | -0.0435 | -83.3707
-14.5 | -1.4582 | 0.01623 | -0.0405 | -89.846
-14 | -1.4291 | 0.01482 | -0.0372 | -96.4305
-13.5 | -1.3992 | 0.01363 | -0.0336 | -102.6559
-13 | -1.3707 | 0.01263 | -0.0293 | -108.5273
-12.5 | -1.3493 | 0.01188 | -0.023 | -113.5774
-12 | -1.3092 | 0.01127 | -0.0195 | -116.1668
-11.5 | -1.2621 | 0.01067 | -0.0173 | -118.2849
-11 | -1.2105 | 0.01017 | -0.0158 | -119.0265
-10.5 | -1.1566 | 0.00974 | -0.0146 | -118.7474
-10 | -1.1012 | 0.00934 | -0.0138 | -117.9015
-9.5 | -1.0454 | 0.00892 | -0.013 | -117.1973
-9 | -0.9883 | 0.00855 | -0.0126 | -115.5906
-8.5 | -0.9299 | 0.00825 | -0.0124 | -112.7152
-8 | -0.8712 | 0.00793 | -0.0122 | -109.8613
-7.5 | -0.8123 | 0.00764 | -0.0123 | -106.322
-7 | -0.7523 | 0.00739 | -0.0124 | -101.7997
-6.5 | -0.6925 | 0.00714 | -0.0127 | -96.9888
-6 | -0.632 | 0.00691 | -0.0131 | -91.4616
-5.5 | -0.5716 | 0.00669 | -0.0135 | -85.441
-5 | -0.5108 | 0.00647 | -0.014 | -78.949
-4.5 | -0.45 | 0.00626 | -0.0145 | -71.885
-4 | -0.3896 | 0.00597 | -0.0151 | -65.2596
-3.5 | -0.3291 | 0.00569 | -0.0157 | -57.8383
-3 | -0.2681 | 0.00544 | -0.0164 | -49.2831
-2 | -0.1463 | 0.00489 | -0.0179 | -29.9182
-1.5 | -0.0871 | 0.00428 | -0.0186 | -20.3505
-1 | -0.0264 | 0.00394 | -0.0194 | -6.7005
-0.5 | 0.0361 | 0.00388 | -0.0204 | 9.3041
0 | 0.0985 | 0.00382 | -0.0214 | 25.7853
0.5 | 0.1611 | 0.00386 | -0.0224 | 41.7358
1 | 0.2232 | 0.00393 | -0.0233 | 56.7939
1.5 | 0.2852 | 0.00405 | -0.0242 | 70.4198
2 | 0.3445 | 0.0045 | -0.0248 | 76.5556
2.5 | 0.4017 | 0.00514 | -0.0251 | 78.1518
3 | 0.4613 | 0.0055 | -0.0256 | 83.8727
3.5 | 0.5206 | 0.00586 | -0.026 | 88.8396
4 | 0.5799 | 0.00617 | -0.0264 | 93.987
4.5 | 0.6388 | 0.00652 | -0.0267 | 97.9755
5 | 0.6969 | 0.00688 | -0.0268 | 101.2936
5.5 | 0.7556 | 0.00718 | -0.0269 | 105.2368
6 | 0.8144 | 0.00745 | -0.0271 | 109.3154
6.5 | 0.8728 | 0.00773 | -0.0271 | 112.9107
7 | 0.931 | 0.008 | -0.027 | 116.375
7.5 | 0.988 | 0.00832 | -0.0267 | 118.75
8 | 1.0449 | 0.00863 | -0.0263 | 121.0776
8.5 | 1.1002 | 0.009 | -0.0256 | 122.2444
9 | 1.1543 | 0.00937 | -0.0247 | 123.191
9.5 | 1.2075 | 0.00976 | -0.0236 | 123.7193
10 | 1.2574 | 0.01023 | -0.0219 | 122.913
10.5 | 1.3042 | 0.01073 | -0.0196 | 121.5471
11 | 1.34 | 0.0112 | -0.0153 | 119.6429
11.5 | 1.3686 | 0.01188 | -0.0101 | 115.202
12 | 1.3995 | 0.01272 | -0.0058 | 110.0236
12.5 | 1.4279 | 0.01385 | -0.0016 | 103.0975
13 | 1.4595 | 0.01501 | 0.0019 | 97.2352
13.5 | 1.4899 | 0.01635 | 0.0053 | 91.1254
14 | 1.5209 | 0.01779 | 0.0083 | 85.4918
14.5 | 1.5482 | 0.01953 | 0.0113 | 79.2729
15 | 1.5738 | 0.02151 | 0.0142 | 73.166
15.5 | 1.5966 | 0.02378 | 0.0169 | 67.1405
16 | 1.6167 | 0.02633 | 0.0195 | 61.4014
16.5 | 1.6336 | 0.02866 | 0.0228 | 56.9993
17 | 1.6623 | 0.03169 | 0.023 | 52.455
17.5 | 1.6821 | 0.03493 | 0.0244 | 48.1563
18 | 1.6996 | 0.03851 | 0.0256 | 44.134
18.5 | 1.7142 | 0.04246 | 0.0265 | 40.3721
19 | 1.7284 | 0.04665 | 0.0271 | 37.0504
19.5 | 1.7368 | 0.05159 | 0.0272 | 33.6654
20 | 1.7403 | 0.05716 | 0.0268 | 30.4461

## 143. Re 18M Mach 0.50 (1)
BIGFOIL.COM POLAR EXPORT
NACA64-117 a=0.8
NACA64-117 a=0.8 |  |  |  | Cl Max: | 1.165 | at alpha= | 20 | deg
JavaFoil+Calcfoil stall+Eppler ext transition |  |  |  | L/D Max: | 92.087 | at alpha= | 6 | deg
Re: | 18000000 |  |  | Cd Min: | 0.0048 | at alpha= | 0 | deg
Mach: | 0.5 |  |  | Cl=0 at alpha= | -0.78873 | deg
|  |  |  | @ Cl=0.1, Cd= | 0.0048632
|  |  |  | @ Cl=0.4, Cd= | 0.0059458
|  |  |  | @ Cl=0.6, Cd= | 0.0073278
alpha (deg) | Cl | Cd | Cm | Cl/Cd
-20 | -1.081 | 0.19199 | 0.006 | -5.631
-19.5 | -1.052 | 0.18799 | 0.006 | -5.598
-19 | -1.024 | 0.18632 | 0.005 | -5.496
-18.5 | -0.999 | 0.16623 | 0.005 | -6.01
-18 | -0.97 | 0.16001 | 0.004 | -6.062
-17.5 | -0.941 | 0.15361 | 0.004 | -6.127
-17 | -0.912 | 0.15595 | 0.003 | -5.849
-16.5 | -0.887 | 0.13745 | 0.003 | -6.455
-16 | -0.859 | 0.12978 | 0.003 | -6.619
-15.5 | -0.829 | 0.11938 | 0.002 | -6.947
-15 | -0.801 | 0.11662 | 0.002 | -6.867
-14.5 | -0.784 | 0.09599 | 0.001 | -8.167
-14 | -0.768 | 0.08013 | 0.001 | -9.589
-13.5 | -0.804 | 0.03879 | 0 | -20.736
-13 | -0.797 | 0.02659 | 0 | -29.972
-12.5 | -0.666 | 0.08229 | -0.001 | -8.099
-12 | -0.702 | 0.03874 | -0.002 | -18.123
-11.5 | -0.704 | 0.02317 | -0.002 | -30.385
-11 | -0.679 | 0.01957 | -0.003 | -34.667
-10.5 | -0.548 | 0.0707 | -0.002 | -7.746
-10 | -0.608 | 0.0203 | -0.005 | -29.944
-9.5 | -0.586 | 0.01578 | -0.006 | -37.14
-9 | -0.88 | 0.01399 | -0.006 | -62.925
-8.5 | -0.903 | 0.01263 | -0.007 | -71.504
-8 | -0.89 | 0.01161 | -0.008 | -76.625
-7.5 | -0.859 | 0.01075 | -0.009 | -79.832
-7 | -0.816 | 0.00999 | -0.01 | -81.68
-6.5 | -0.766 | 0.00941 | -0.011 | -81.347
-6 | -0.71 | 0.00802 | -0.012 | -88.561
-5.5 | -0.653 | 0.00845 | -0.013 | -77.246
-5 | -0.588 | 0.00806 | -0.013 | -72.918
-4.5 | -0.521 | 0.0077 | -0.014 | -67.693
-4 | -0.452 | 0.00732 | -0.015 | -61.778
-3.5 | -0.383 | 0.00678 | -0.016 | -56.469
-3 | -0.313 | 0.00649 | -0.017 | -48.223
-2.5 | -0.243 | 0.00603 | -0.018 | -40.257
-2 | -0.172 | 0.00576 | -0.019 | -29.929
-1.5 | -0.101 | 0.00549 | -0.019 | -18.424
-1 | -0.03 | 0.0053 | -0.02 | -5.637
-0.5 | 0.041 | 0.00515 | -0.021 | 8.028
0 | 0.113 | 0.0048 | -0.022 | 23.47
0.5 | 0.184 | 0.00518 | -0.023 | 35.517
1 | 0.255 | 0.00539 | -0.024 | 47.292
1.5 | 0.326 | 0.00562 | -0.024 | 58.076
2 | 0.397 | 0.00593 | -0.025 | 66.996
2.5 | 0.469 | 0.00631 | -0.026 | 74.286
3 | 0.537 | 0.00678 | -0.027 | 79.159
3.5 | 0.606 | 0.00738 | -0.028 | 82.19
4 | 0.675 | 0.00777 | -0.029 | 86.886
4.5 | 0.737 | 0.00861 | -0.029 | 85.612
5 | 0.801 | 0.00904 | -0.03 | 88.531
5.5 | 0.862 | 0.00951 | -0.031 | 90.615
6 | 0.92 | 0.00999 | -0.032 | 92.087
6.5 | 0.973 | 0.01059 | -0.032 | 91.944
7 | 1.021 | 0.0113 | -0.033 | 90.383
7.5 | 1.062 | 0.01207 | -0.034 | 87.999
8 | 1.093 | 0.01292 | -0.034 | 84.577
8.5 | 1.106 | 0.014 | -0.035 | 79.004
9 | 1.075 | 0.01519 | -0.036 | 70.735
9.5 | 0.868 | 0.01824 | -0.036 | 47.584
10 | 0.722 | 0.0188 | -0.037 | 38.423
10.5 | 0.747 | 0.02215 | -0.037 | 33.73
11 | 0.786 | 0.02007 | -0.038 | 39.162
11.5 | 0.814 | 0.02237 | -0.039 | 36.413
12 | 0.838 | 0.0263 | -0.039 | 31.873
12.5 | 0.846 | 0.03653 | -0.038 | 23.157
13 | 0.9 | 0.02842 | -0.04 | 31.654
13.5 | 0.92 | 0.034 | -0.04 | 27.053
14 | 0.922 | 0.04837 | -0.039 | 19.067
14.5 | 0.912 | 0.07192 | -0.036 | 12.683
15 | 0.886 | 0.11533 | -0.026 | 7.683
15.5 | 0.913 | 0.13027 | -0.027 | 7.01
16 | 0.943 | 0.1334 | -0.028 | 7.069
16.5 | 0.967 | 0.1476 | -0.028 | 6.554
17 | 0.997 | 0.15422 | -0.029 | 6.461
17.5 | 1.025 | 0.15655 | -0.03 | 6.55
18 | 1.055 | 0.16138 | -0.031 | 6.536
18.5 | 1.08 | 0.17474 | -0.031 | 6.179
19 | 1.108 | 0.18225 | -0.032 | 6.08
19.5 | 1.136 | 0.1977 | -0.033 | 5.744
20 | 1.165 | 0.19996 | -0.034 | 5.825

## 144. Re 18M Mach 0.50 (2)
BIGFOIL.COM POLAR EXPORT
NACA64-117 a=0.8
NACA64-117 a=0.8 |  |  |  | Cl Max: | 1.3314 | at alpha= | 11 | deg
XFOIL ncrit=9 |  |  |  | L/D Max: | 112.333 | at alpha= | 7 | deg
Re: | 18000000 |  |  | Cd Min: | 0.11876 | at alpha= | 16 | deg
Mach: | 0.5 |  |  | Cl=0 at alpha= | -0.78472 | deg
|  |  |  | @ Cl=0.1, Cd= | 0.0038637
|  |  |  | @ Cl=0.4, Cd= | 0.0043072
|  |  |  | @ Cl=0.6, Cd= | 0.0063233
alpha (deg) | Cl | Cd | Cm | Cl/Cd
-15.5 | -0.9203 | 0.10734 | -0.0379 | -8.5737
-15 | -0.9364 | 0.09512 | -0.0462 | -9.8444
-14.5 | -0.9563 | 0.08294 | -0.0545 | -11.53
-14 | -0.9818 | 0.07109 | -0.0621 | -13.8107
-13.5 | -1.0077 | 0.06037 | -0.0679 | -16.6921
-13 | -1.0386 | 0.05034 | -0.0721 | -20.6317
-12.5 | -1.066 | 0.04173 | -0.0741 | -25.5452
-12 | -1.0979 | 0.03387 | -0.0738 | -32.4151
-11.5 | -1.1248 | 0.02733 | -0.0711 | -41.1562
-11 | -1.148 | 0.02181 | -0.0663 | -52.6364
-10.5 | -1.1612 | 0.0173 | -0.06 | -67.1214
-10 | -1.1553 | 0.01405 | -0.0531 | -82.2278
-9.5 | -1.1314 | 0.01198 | -0.0463 | -94.4407
-9 | -1.1098 | 0.01065 | -0.0377 | -104.2066
-8.5 | -1.0641 | 0.00992 | -0.0314 | -107.2681
-8 | -1.0022 | 0.00933 | -0.0277 | -107.4169
-7.5 | -0.9359 | 0.00884 | -0.025 | -105.871
-7 | -0.8677 | 0.0084 | -0.0229 | -103.2976
-6.5 | -0.7988 | 0.00799 | -0.0213 | -99.975
-6 | -0.7283 | 0.00766 | -0.0203 | -95.0783
-5.5 | -0.6581 | 0.00734 | -0.0195 | -89.6594
-5 | -0.5873 | 0.00704 | -0.0192 | -83.4233
-4.5 | -0.5166 | 0.00678 | -0.019 | -76.1947
-4 | -0.4461 | 0.0065 | -0.019 | -68.6308
-3.5 | -0.3772 | 0.00609 | -0.0191 | -61.9376
-3 | -0.3075 | 0.00577 | -0.0194 | -53.2929
-2.5 | -0.2381 | 0.00538 | -0.0199 | -44.2565
-2 | -0.1688 | 0.00496 | -0.0205 | -34.0323
-1.5 | -0.1023 | 0.00421 | -0.021 | -24.2993
-1 | -0.031 | 0.00397 | -0.022 | -7.8086
-0.5 | 0.041 | 0.00388 | -0.0231 | 10.567
0 | 0.1135 | 0.00386 | -0.0242 | 29.4041
0.5 | 0.186 | 0.0039 | -0.0253 | 47.6923
1 | 0.2585 | 0.00392 | -0.0264 | 65.9439
1.5 | 0.3304 | 0.00406 | -0.0274 | 81.3793
2 | 0.4008 | 0.00431 | -0.0281 | 92.993
3 | 0.5288 | 0.0058 | -0.0276 | 91.1724
3.5 | 0.5947 | 0.00629 | -0.0272 | 94.5469
4 | 0.6615 | 0.00671 | -0.0268 | 98.5842
4.5 | 0.7256 | 0.00725 | -0.0258 | 100.0828
5 | 0.791 | 0.00766 | -0.0248 | 103.2637
5.5 | 0.8572 | 0.00803 | -0.0236 | 106.7497
6 | 0.922 | 0.00841 | -0.0219 | 109.6314
6.5 | 0.9848 | 0.00885 | -0.0197 | 111.2768
7 | 1.0447 | 0.0093 | -0.0168 | 112.3333
7.5 | 1.0893 | 0.00981 | -0.011 | 111.0398
8 | 1.1246 | 0.01064 | -0.0043 | 105.6955
8.5 | 1.1673 | 0.01162 | 0.0011 | 100.4561
9 | 1.2089 | 0.01285 | 0.0062 | 94.0778
9.5 | 1.2495 | 0.01433 | 0.0113 | 87.1947
10 | 1.2858 | 0.01623 | 0.0166 | 79.2237
10.5 | 1.3157 | 0.01863 | 0.022 | 70.6227
11 | 1.3314 | 0.02196 | 0.0276 | 60.6284
11.5 | 1.3269 | 0.02665 | 0.0332 | 49.7899
12 | 1.3079 | 0.03272 | 0.0374 | 39.9725
12.5 | 1.2824 | 0.03987 | 0.04 | 32.1645
13 | 1.2544 | 0.04808 | 0.0405 | 26.0899
13.5 | 1.2222 | 0.05757 | 0.0389 | 21.2298
14 | 1.1934 | 0.06787 | 0.0354 | 17.5836
14.5 | 1.1635 | 0.07933 | 0.0299 | 14.6666
15 | 1.132 | 0.09211 | 0.0225 | 12.2897
15.5 | 1.1063 | 0.10519 | 0.0141 | 10.5172
16 | 1.0827 | 0.11876 | 0.0049 | 9.1167

## 145. Re 20M Mach 0.00 (1)
BIGFOIL.COM POLAR EXPORT
NACA64-117 a=0.8
NACA64-117 a=0.8 |  |  |  | Cl Max: | 1.404 | at alpha= | 15 | deg
JavaFoil+Calcfoil stall+Eppler ext transition |  |  |  | L/D Max: | 111.989 | at alpha= | 8.5 | deg
Re: | 20000000 |  |  | Cd Min: | 0.00497 | at alpha= | -0.5 | deg
Mach: | 0 |  |  | Cl=0 at alpha= | -0.79032 | deg
|  |  |  | @ Cl=0.1, Cd= | 0.0052151
|  |  |  | @ Cl=0.4, Cd= | 0.0057768
|  |  |  | @ Cl=0.6, Cd= | 0.0067363
alpha (deg) | Cl | Cd | Cm | Cl/Cd
-20 | -1.143 | 0.05417 | 0.008 | -21.107
-19.5 | -1.167 | 0.0485 | 0.007 | -24.058
-19 | -1.188 | 0.0433 | 0.007 | -27.451
-18.5 | -1.208 | 0.0388 | 0.006 | -31.138
-18 | -1.229 | 0.03348 | 0.006 | -36.694
-17.5 | -1.243 | 0.03017 | 0.005 | -41.21
-17 | -1.254 | 0.02756 | 0.005 | -45.513
-16.5 | -1.263 | 0.02503 | 0.004 | -50.442
-16 | -1.269 | 0.02252 | 0.004 | -56.343
-15.5 | -1.271 | 0.02037 | 0.003 | -62.392
-15 | -1.269 | 0.01865 | 0.002 | -68.044
-14.5 | -1.264 | 0.01707 | 0.002 | -74.042
-14 | -1.254 | 0.01588 | 0.001 | -78.944
-13.5 | -1.24 | 0.01489 | 0 | -83.305
-13 | -1.223 | 0.01381 | 0 | -88.604
-12.5 | -1.202 | 0.01299 | -0.001 | -92.529
-12 | -1.177 | 0.01225 | -0.002 | -96.107
-11.5 | -1.149 | 0.01151 | -0.002 | -99.831
-11 | -1.116 | 0.01095 | -0.003 | -101.918
-10.5 | -1.079 | 0.0104 | -0.004 | -103.752
-10 | -1.039 | 0.00995 | -0.004 | -104.433
-9.5 | -0.997 | 0.00893 | -0.005 | -111.636
-9 | -0.954 | 0.00912 | -0.006 | -104.567
-8.5 | -0.904 | 0.00872 | -0.007 | -103.732
-8 | -0.852 | 0.00841 | -0.007 | -101.383
-7.5 | -0.799 | 0.00806 | -0.008 | -99.143
-7 | -0.744 | 0.00778 | -0.009 | -95.669
-6.5 | -0.688 | 0.00754 | -0.009 | -91.275
-6 | -0.631 | 0.00731 | -0.01 | -86.222
-5.5 | -0.572 | 0.0071 | -0.011 | -80.646
-5 | -0.513 | 0.0069 | -0.012 | -74.452
-4.5 | -0.454 | 0.00675 | -0.012 | -67.214
-4 | -0.393 | 0.00652 | -0.013 | -60.276
-3.5 | -0.333 | 0.00613 | -0.014 | -54.22
-3 | -0.272 | 0.00595 | -0.015 | -45.644
-2.5 | -0.21 | 0.0057 | -0.015 | -36.902
-2 | -0.149 | 0.00546 | -0.016 | -27.334
-1.5 | -0.088 | 0.00529 | -0.017 | -16.561
-1 | -0.026 | 0.0051 | -0.018 | -5.073
-0.5 | 0.036 | 0.00497 | -0.018 | 7.203
0 | 0.098 | 0.00522 | -0.019 | 18.686
0.5 | 0.159 | 0.00507 | -0.02 | 31.412
1 | 0.221 | 0.00519 | -0.02 | 42.536
1.5 | 0.283 | 0.00535 | -0.021 | 52.836
2 | 0.344 | 0.00556 | -0.022 | 61.858
2.5 | 0.406 | 0.0058 | -0.023 | 69.932
3 | 0.466 | 0.00612 | -0.023 | 76.155
3.5 | 0.526 | 0.00642 | -0.024 | 81.991
4 | 0.587 | 0.00668 | -0.025 | 87.865
4.5 | 0.647 | 0.00694 | -0.026 | 93.176
5 | 0.706 | 0.00753 | -0.026 | 93.705
5.5 | 0.764 | 0.00774 | -0.027 | 98.743
6 | 0.821 | 0.00802 | -0.028 | 102.378
6.5 | 0.878 | 0.00834 | -0.028 | 105.296
7 | 0.933 | 0.00867 | -0.029 | 107.658
7.5 | 0.987 | 0.00904 | -0.03 | 109.173
8 | 1.034 | 0.00929 | -0.03 | 111.312
8.5 | 1.082 | 0.00966 | -0.031 | 111.989
9 | 1.126 | 0.01009 | -0.032 | 111.676
9.5 | 1.168 | 0.01052 | -0.032 | 111.03
10 | 1.208 | 0.011 | -0.033 | 109.73
10.5 | 1.243 | 0.01155 | -0.033 | 107.652
11 | 1.276 | 0.01211 | -0.034 | 105.406
11.5 | 1.305 | 0.01275 | -0.034 | 102.408
12 | 1.331 | 0.01341 | -0.035 | 99.241
12.5 | 1.353 | 0.01418 | -0.036 | 95.391
13 | 1.371 | 0.01516 | -0.036 | 90.409
13.5 | 1.385 | 0.01615 | -0.037 | 85.711
14 | 1.395 | 0.01712 | -0.037 | 81.476
14.5 | 1.402 | 0.01818 | -0.038 | 77.119
15 | 1.404 | 0.01979 | -0.038 | 70.95
15.5 | 1.403 | 0.0212 | -0.039 | 66.187
16 | 1.397 | 0.0232 | -0.039 | 60.219
16.5 | 1.39 | 0.02465 | -0.039 | 56.398
17 | 1.376 | 0.02665 | -0.04 | 51.621
17.5 | 1.355 | 0.02968 | -0.04 | 45.643
18 | 1.333 | 0.032 | -0.04 | 41.661
18.5 | 1.309 | 0.03495 | -0.041 | 37.443
19 | 1.281 | 0.03879 | -0.041 | 33.022
19.5 | 1.251 | 0.0429 | -0.041 | 29.165
20 | 1.22 | 0.04735 | -0.041 | 25.775

## 146. Re 20M Mach 0.00 (2)
BIGFOIL.COM POLAR EXPORT
NACA64-117 a=0.8
NACA64-117 a=0.8 |  |  |  | Cl Max: | 1.7831 | at alpha= | 20 | deg
XFOIL ncrit=9 |  |  |  | L/D Max: | 129.362 | at alpha= | 10 | deg
Re: | 20000000 |  |  | Cd Min: | 0.03762 | at alpha= | 20 | deg
Mach: | 0 |  |  | Cl=0 at alpha= | -0.79278 | deg
|  |  |  | @ Cl=0.1, Cd= | 0.0038218
|  |  |  | @ Cl=0.4, Cd= | 0.0052199
|  |  |  | @ Cl=0.6, Cd= | 0.0062238
alpha (deg) | Cl | Cd | Cm | Cl/Cd
-20 | -1.7098 | 0.03199 | -0.0414 | -53.448
-19.5 | -1.6921 | 0.02917 | -0.0409 | -58.0082
-19 | -1.6729 | 0.02663 | -0.0401 | -62.8201
-18.5 | -1.654 | 0.0242 | -0.039 | -68.3471
-18 | -1.6327 | 0.02205 | -0.0378 | -74.0454
-17.5 | -1.6086 | 0.02026 | -0.0365 | -79.3978
-17 | -1.5913 | 0.01832 | -0.034 | -86.8614
-16.5 | -1.5665 | 0.01688 | -0.0318 | -92.8021
-16 | -1.5425 | 0.0155 | -0.0292 | -99.5161
-15.5 | -1.5164 | 0.01437 | -0.0264 | -105.5254
-15 | -1.4902 | 0.01341 | -0.0233 | -111.126
-14.5 | -1.4659 | 0.01261 | -0.0192 | -116.249
-14 | -1.4443 | 0.01204 | -0.014 | -119.9585
-13.5 | -1.403 | 0.01153 | -0.0122 | -121.6826
-13 | -1.3595 | 0.011 | -0.0107 | -123.5909
-12.5 | -1.3133 | 0.01051 | -0.0097 | -124.9572
-12 | -1.2647 | 0.01006 | -0.009 | -125.7157
-11.5 | -1.2141 | 0.00969 | -0.0086 | -125.2941
-11 | -1.1622 | 0.00934 | -0.0085 | -124.4325
-10.5 | -1.1096 | 0.00898 | -0.0083 | -123.5635
-10 | -1.0565 | 0.00863 | -0.0083 | -122.4218
-9.5 | -1.0023 | 0.00832 | -0.0084 | -120.4688
-9 | -0.9471 | 0.00805 | -0.0087 | -117.6522
-8.5 | -0.8914 | 0.00779 | -0.009 | -114.4288
-8 | -0.8356 | 0.0075 | -0.0094 | -111.4133
-7.5 | -0.779 | 0.00728 | -0.0098 | -107.0055
-7 | -0.7219 | 0.00706 | -0.0104 | -102.2521
-6.5 | -0.6647 | 0.00683 | -0.0109 | -97.3206
-6 | -0.607 | 0.00664 | -0.0115 | -91.4157
-5.5 | -0.5491 | 0.00645 | -0.0122 | -85.1318
-5 | -0.4909 | 0.00625 | -0.0128 | -78.544
-4.5 | -0.4328 | 0.00604 | -0.0135 | -71.6556
-4 | -0.3746 | 0.00579 | -0.0142 | -64.6978
-3.5 | -0.3163 | 0.00557 | -0.0149 | -56.7864
-3 | -0.2578 | 0.00532 | -0.0156 | -48.4586
-2.5 | -0.1991 | 0.0051 | -0.0164 | -39.0392
-1.5 | -0.0828 | 0.00442 | -0.018 | -18.733
-1 | -0.0247 | 0.004 | -0.0188 | -6.175
-0.5 | 0.0349 | 0.0039 | -0.0197 | 8.9487
0 | 0.0946 | 0.00382 | -0.0207 | 24.7644
0.5 | 0.1544 | 0.00384 | -0.0216 | 40.2083
1 | 0.2138 | 0.00398 | -0.0225 | 53.7186
1.5 | 0.2729 | 0.00415 | -0.0233 | 65.759
2 | 0.3294 | 0.00464 | -0.0239 | 70.9914
2.5 | 0.3856 | 0.00515 | -0.0243 | 74.8738
3 | 0.4433 | 0.00543 | -0.0249 | 81.639
3.5 | 0.5007 | 0.00574 | -0.0255 | 87.23
4 | 0.5579 | 0.00601 | -0.026 | 92.8286
4.5 | 0.615 | 0.0063 | -0.0265 | 97.619
5 | 0.6712 | 0.00663 | -0.0269 | 101.2368
5.5 | 0.7278 | 0.00688 | -0.0273 | 105.7849
6 | 0.7843 | 0.00713 | -0.0277 | 110
6.5 | 0.8406 | 0.00736 | -0.0281 | 114.212
7 | 0.8964 | 0.00761 | -0.0284 | 117.7924
7.5 | 0.9517 | 0.00787 | -0.0286 | 120.9276
8 | 1.0063 | 0.00815 | -0.0287 | 123.4724
8.5 | 1.0606 | 0.00843 | -0.0288 | 125.8126
9 | 1.1134 | 0.00876 | -0.0286 | 127.1005
9.5 | 1.1658 | 0.00908 | -0.0284 | 128.3921
10 | 1.2173 | 0.00941 | -0.0281 | 129.3624
10.5 | 1.2669 | 0.0098 | -0.0274 | 129.2755
11 | 1.3148 | 0.01022 | -0.0265 | 128.6497
11.5 | 1.3615 | 0.01063 | -0.0254 | 128.0809
12 | 1.4058 | 0.01106 | -0.0239 | 127.1067
12.5 | 1.4392 | 0.01153 | -0.0204 | 124.8222
13 | 1.4622 | 0.01219 | -0.0153 | 119.9508
13.5 | 1.4888 | 0.013 | -0.0114 | 114.5231
14 | 1.5176 | 0.01387 | -0.0082 | 109.416
14.5 | 1.5475 | 0.01483 | -0.0055 | 104.3493
15 | 1.5754 | 0.01595 | -0.0027 | 98.7712
15.5 | 1.6026 | 0.01722 | -0.0002 | 93.0662
16 | 1.6266 | 0.01873 | 0.0023 | 86.8446
16.5 | 1.6478 | 0.02048 | 0.0049 | 80.459
17 | 1.6703 | 0.02206 | 0.007 | 75.7162
17.5 | 1.6905 | 0.02422 | 0.0089 | 69.7977
18 | 1.7102 | 0.02655 | 0.0105 | 64.4143
18.5 | 1.7313 | 0.02892 | 0.0117 | 59.8651
19 | 1.7497 | 0.03162 | 0.0127 | 55.3352
19.5 | 1.7674 | 0.0345 | 0.0135 | 51.229
20 | 1.7831 | 0.03762 | 0.0142 | 47.3977

## 147. Re 20M Mach 0.10 (1)
BIGFOIL.COM POLAR EXPORT
NACA64-117 a=0.8
NACA64-117 a=0.8 |  |  |  | Cl Max: | 1.388 | at alpha= | 14.5 | deg
JavaFoil+Calcfoil stall+Eppler ext transition |  |  |  | L/D Max: | 111.349 | at alpha= | 8.5 | deg
Re: | 20000000 |  |  | Cd Min: | 0.005 | at alpha= | -0.5 | deg
Mach: | 0.1 |  |  | Cl=0 at alpha= | -0.79032 | deg
|  |  |  | @ Cl=0.1, Cd= | 0.0051961
|  |  |  | @ Cl=0.4, Cd= | 0.0058077
|  |  |  | @ Cl=0.6, Cd= | 0.0067733
alpha (deg) | Cl | Cd | Cm | Cl/Cd
-20 | -1.083 | 0.06141 | 0.008 | -17.642
-19.5 | -1.113 | 0.05361 | 0.007 | -20.752
-19 | -1.139 | 0.04733 | 0.007 | -24.073
-18.5 | -1.164 | 0.04196 | 0.006 | -27.738
-18 | -1.186 | 0.0371 | 0.006 | -31.984
-17.5 | -1.206 | 0.03288 | 0.005 | -36.689
-17 | -1.224 | 0.02894 | 0.005 | -42.292
-16.5 | -1.236 | 0.02614 | 0.004 | -47.294
-16 | -1.245 | 0.02387 | 0.004 | -52.143
-15.5 | -1.251 | 0.02138 | 0.003 | -58.531
-15 | -1.254 | 0.01919 | 0.002 | -65.324
-14.5 | -1.251 | 0.01753 | 0.002 | -71.388
-14 | -1.244 | 0.0163 | 0.001 | -76.328
-13.5 | -1.233 | 0.01524 | 0 | -80.875
-13 | -1.218 | 0.01412 | 0 | -86.23
-12.5 | -1.199 | 0.01324 | -0.001 | -90.516
-12 | -1.175 | 0.01246 | -0.002 | -94.343
-11.5 | -1.148 | 0.01171 | -0.002 | -98.092
-11 | -1.116 | 0.01111 | -0.003 | -100.503
-10.5 | -1.08 | 0.01053 | -0.004 | -102.546
-10 | -1.04 | 0.01007 | -0.004 | -103.344
-9.5 | -0.999 | 0.00899 | -0.005 | -111.043
-9 | -0.957 | 0.00926 | -0.006 | -103.346
-8.5 | -0.907 | 0.00884 | -0.007 | -102.644
-8 | -0.856 | 0.00845 | -0.007 | -101.287
-7.5 | -0.802 | 0.00815 | -0.008 | -98.464
-7 | -0.747 | 0.00783 | -0.009 | -95.372
-6.5 | -0.691 | 0.00759 | -0.009 | -91.018
-6 | -0.634 | 0.00736 | -0.01 | -86.023
-5.5 | -0.575 | 0.00715 | -0.011 | -80.488
-5 | -0.516 | 0.00695 | -0.012 | -74.192
-4.5 | -0.456 | 0.00674 | -0.012 | -67.64
-4 | -0.395 | 0.00652 | -0.013 | -60.625
-3.5 | -0.334 | 0.00615 | -0.014 | -54.39
-3 | -0.273 | 0.00594 | -0.015 | -45.94
-2.5 | -0.211 | 0.0057 | -0.015 | -37.115
-2 | -0.15 | 0.00548 | -0.016 | -27.382
-1.5 | -0.088 | 0.00528 | -0.017 | -16.652
-1 | -0.026 | 0.0051 | -0.018 | -5.101
-0.5 | 0.036 | 0.005 | -0.018 | 7.202
0 | 0.098 | 0.0052 | -0.019 | 18.836
0.5 | 0.16 | 0.00508 | -0.02 | 31.466
1 | 0.222 | 0.00518 | -0.021 | 42.86
1.5 | 0.284 | 0.00537 | -0.021 | 52.837
2 | 0.346 | 0.00559 | -0.022 | 61.849
2.5 | 0.408 | 0.00584 | -0.023 | 69.889
3 | 0.468 | 0.0061 | -0.024 | 76.753
3.5 | 0.529 | 0.00647 | -0.024 | 81.829
4 | 0.59 | 0.00673 | -0.025 | 87.588
4.5 | 0.65 | 0.00699 | -0.026 | 92.906
5 | 0.709 | 0.00753 | -0.026 | 94.141
5.5 | 0.768 | 0.00781 | -0.027 | 98.342
6 | 0.825 | 0.00804 | -0.028 | 102.659
6.5 | 0.882 | 0.00835 | -0.029 | 105.656
7 | 0.937 | 0.00877 | -0.029 | 106.843
7.5 | 0.991 | 0.00917 | -0.03 | 108.156
8 | 1.037 | 0.00936 | -0.03 | 110.8
8.5 | 1.085 | 0.00975 | -0.031 | 111.349
9 | 1.129 | 0.01019 | -0.032 | 110.885
9.5 | 1.171 | 0.01064 | -0.032 | 110.097
10 | 1.209 | 0.01114 | -0.033 | 108.549
10.5 | 1.245 | 0.01171 | -0.033 | 106.273
11 | 1.276 | 0.01227 | -0.034 | 104.015
11.5 | 1.304 | 0.01294 | -0.035 | 100.776
12 | 1.328 | 0.01363 | -0.035 | 97.457
12.5 | 1.348 | 0.01452 | -0.036 | 92.886
13 | 1.364 | 0.01545 | -0.036 | 88.289
13.5 | 1.376 | 0.01649 | -0.037 | 83.425
14 | 1.384 | 0.01768 | -0.037 | 78.264
14.5 | 1.388 | 0.01875 | -0.038 | 73.984
15 | 1.386 | 0.02033 | -0.038 | 68.211
15.5 | 1.381 | 0.02213 | -0.039 | 62.415
16 | 1.373 | 0.02366 | -0.039 | 58.041
16.5 | 1.362 | 0.02559 | -0.039 | 53.215
17 | 1.341 | 0.02828 | -0.04 | 47.425
17.5 | 1.317 | 0.03119 | -0.04 | 42.218
18 | 1.29 | 0.0342 | -0.04 | 37.715
18.5 | 1.261 | 0.03708 | -0.041 | 34.016
19 | 1.228 | 0.04147 | -0.041 | 29.618
19.5 | 1.194 | 0.04614 | -0.041 | 25.873

## 148. Re 20M Mach 0.10 (2)
BIGFOIL.COM POLAR EXPORT
NACA64-117 a=0.8
NACA64-117 a=0.8 |  |  |  | Cl Max: | 1.7798 | at alpha= | 20 | deg
XFOIL ncrit=9 |  |  |  | L/D Max: | 128.916 | at alpha= | 10 | deg
Re: | 20000000 |  |  | Cd Min: | 0.04014 | at alpha= | 20 | deg
Mach: | 0.1 |  |  | Cl=0 at alpha= | -0.7962 | deg
|  |  |  | @ Cl=0.1, Cd= | 0.0038216
|  |  |  | @ Cl=0.4, Cd= | 0.0052079
|  |  |  | @ Cl=0.6, Cd= | 0.0062188
alpha (deg) | Cl | Cd | Cm | Cl/Cd
-20 | -1.7439 | 0.03455 | -0.0373 | -50.4747
-19.5 | -1.6951 | 0.03111 | -0.043 | -54.4873
-19 | -1.6743 | 0.02831 | -0.0428 | -59.1416
-18.5 | -1.6533 | 0.02582 | -0.0419 | -64.0318
-18 | -1.6324 | 0.02346 | -0.0408 | -69.5823
-17.5 | -1.6072 | 0.02149 | -0.0398 | -74.7883
-17 | -1.5901 | 0.01942 | -0.0373 | -81.8795
-16.5 | -1.5657 | 0.01782 | -0.0351 | -87.862
-16 | -1.5434 | 0.01623 | -0.0324 | -95.0955
-15.5 | -1.5175 | 0.01495 | -0.0297 | -101.505
-15 | -1.4907 | 0.01387 | -0.0266 | -107.4766
-14.5 | -1.4643 | 0.01296 | -0.023 | -112.9861
-14 | -1.4437 | 0.01223 | -0.0178 | -118.0458
-13.5 | -1.4104 | 0.01172 | -0.0143 | -120.3413
-13 | -1.3671 | 0.0112 | -0.0126 | -122.0625
-12.5 | -1.3212 | 0.01068 | -0.0113 | -123.7079
-12 | -1.2731 | 0.0102 | -0.0103 | -124.8137
-11.5 | -1.2226 | 0.00979 | -0.0097 | -124.8825
-11 | -1.1704 | 0.00943 | -0.0094 | -124.1145
-10.5 | -1.1172 | 0.00908 | -0.0092 | -123.0396
-10 | -1.0638 | 0.00871 | -0.009 | -122.1355
-9.5 | -1.0093 | 0.00838 | -0.009 | -120.4415
-9 | -0.9537 | 0.0081 | -0.0092 | -117.7407
-8.5 | -0.8975 | 0.00785 | -0.0095 | -114.3312
-8 | -0.8413 | 0.00755 | -0.0098 | -111.4305
-7.5 | -0.7843 | 0.00731 | -0.0102 | -107.2914
-7 | -0.7267 | 0.00709 | -0.0106 | -102.4965
-6.5 | -0.6691 | 0.00686 | -0.0111 | -97.5364
-6 | -0.6109 | 0.00667 | -0.0117 | -91.5892
-5.5 | -0.5526 | 0.00646 | -0.0123 | -85.5418
-5 | -0.4941 | 0.00626 | -0.013 | -78.9297
-4.5 | -0.4355 | 0.00606 | -0.0136 | -71.8647
-4 | -0.377 | 0.00581 | -0.0143 | -64.8881
-3.5 | -0.3183 | 0.00558 | -0.015 | -57.043
-3 | -0.2594 | 0.00533 | -0.0158 | -48.6679
-2.5 | -0.2003 | 0.0051 | -0.0165 | -39.2745
-2 | -0.1413 | 0.00486 | -0.0173 | -29.0741
-1.5 | -0.0834 | 0.00442 | -0.0181 | -18.8688
-0.5 | 0.0351 | 0.00389 | -0.0198 | 9.0231
0 | 0.0952 | 0.00382 | -0.0208 | 24.9215
0.5 | 0.1554 | 0.00384 | -0.0217 | 40.4688
1 | 0.2152 | 0.00397 | -0.0226 | 54.2065
1.5 | 0.2747 | 0.00415 | -0.0234 | 66.1928
2 | 0.3315 | 0.00463 | -0.024 | 71.5983
2.5 | 0.388 | 0.00515 | -0.0244 | 75.3398
3 | 0.446 | 0.00543 | -0.025 | 82.1363
3.5 | 0.5037 | 0.00575 | -0.0256 | 87.6
4 | 0.5613 | 0.00603 | -0.0261 | 93.0846
4.5 | 0.6187 | 0.00631 | -0.0266 | 98.0507
5 | 0.6753 | 0.00665 | -0.0269 | 101.5489
5.5 | 0.7322 | 0.00692 | -0.0273 | 105.8092
6 | 0.7891 | 0.00717 | -0.0276 | 110.0558
6.5 | 0.8458 | 0.0074 | -0.028 | 114.2973
7 | 0.902 | 0.00765 | -0.0282 | 117.9085
7.5 | 0.9576 | 0.00792 | -0.0284 | 120.9091
8 | 1.0127 | 0.0082 | -0.0284 | 123.5
8.5 | 1.0672 | 0.00849 | -0.0284 | 125.7008
9 | 1.1202 | 0.00883 | -0.0281 | 126.863
9.5 | 1.173 | 0.00916 | -0.0278 | 128.0568
10 | 1.2247 | 0.0095 | -0.0273 | 128.9158
10.5 | 1.274 | 0.00991 | -0.0265 | 128.557
11 | 1.3219 | 0.01035 | -0.0254 | 127.7198
11.5 | 1.3685 | 0.01075 | -0.0241 | 127.3023
12 | 1.4118 | 0.01121 | -0.0222 | 125.9411
12.5 | 1.4355 | 0.01177 | -0.0167 | 121.9626
13 | 1.4619 | 0.0125 | -0.0124 | 116.952
13.5 | 1.4897 | 0.01338 | -0.0087 | 111.3378
14 | 1.5197 | 0.01431 | -0.0056 | 106.1985
14.5 | 1.5492 | 0.01536 | -0.0028 | 100.8594
15 | 1.5776 | 0.01657 | -0.0001 | 95.2082
15.5 | 1.6038 | 0.01799 | 0.0025 | 89.1495
16 | 1.6262 | 0.01971 | 0.0052 | 82.5063
16.5 | 1.6473 | 0.02158 | 0.0077 | 76.3346
17 | 1.67 | 0.02332 | 0.0098 | 71.6123
17.5 | 1.6906 | 0.02558 | 0.0116 | 66.0907
18 | 1.7119 | 0.02798 | 0.013 | 61.183
18.5 | 1.7325 | 0.03052 | 0.0142 | 56.7661
19 | 1.7499 | 0.03348 | 0.0152 | 52.267
19.5 | 1.7664 | 0.03661 | 0.016 | 48.2491
20 | 1.7798 | 0.04014 | 0.0166 | 44.3398

## 149. Re 20M Mach 0.25 (1)
BIGFOIL.COM POLAR EXPORT
NACA64-117 a=0.8
NACA64-117 a=0.8 |  |  |  | Cl Max: | 1.307 | at alpha= | 12.5 | deg
JavaFoil+Calcfoil stall+Eppler ext transition |  |  |  | L/D Max: | 113.229 | at alpha= | 7 | deg
Re: | 20000000 |  |  | Cd Min: | 0.00502 | at alpha= | -0.5 | deg
Mach: | 0.25 |  |  | Cl=0 at alpha= | -0.78906 | deg
|  |  |  | @ Cl=0.1, Cd= | 0.0052464
|  |  |  | @ Cl=0.4, Cd= | 0.0058698
|  |  |  | @ Cl=0.6, Cd= | 0.0068243
alpha (deg) | Cl | Cd | Cm | Cl/Cd
-18 | -0.798 | 0.10589 | 0.005 | -7.533
-17.5 | -0.861 | 0.08424 | 0.005 | -10.222
-17 | -0.95 | 0.04945 | 0.005 | -19.208
-16.5 | -0.999 | 0.04174 | 0.004 | -23.946
-16 | -1.046 | 0.03419 | 0.004 | -30.601
-15.5 | -1.088 | 0.02781 | 0.003 | -39.124
-15 | -1.118 | 0.02445 | 0.002 | -45.722
-14.5 | -1.143 | 0.02094 | 0.002 | -54.607
-14 | -1.158 | 0.01917 | 0.001 | -60.379
-13.5 | -1.165 | 0.01759 | 0 | -66.255
-13 | -1.167 | 0.0162 | 0 | -72.055
-12.5 | -1.163 | 0.01488 | -0.001 | -78.143
-12 | -1.151 | 0.01383 | -0.002 | -83.237
-11.5 | -1.134 | 0.01293 | -0.002 | -87.719
-11 | -1.111 | 0.01207 | -0.003 | -91.976
-10.5 | -1.08 | 0.0114 | -0.004 | -94.715
-10 | -1.045 | 0.01075 | -0.004 | -97.265
-9.5 | -1.006 | 0.01022 | -0.005 | -98.496
-9 | -0.965 | 0.00971 | -0.006 | -99.285
-8.5 | -0.924 | 0.00925 | -0.007 | -99.852
-8 | -0.873 | 0.0088 | -0.007 | -99.176
-7.5 | -0.82 | 0.00849 | -0.008 | -96.574
-7 | -0.765 | 0.00812 | -0.009 | -94.235
-6.5 | -0.708 | 0.00779 | -0.01 | -90.893
-6 | -0.65 | 0.00752 | -0.01 | -86.346
-5.5 | -0.59 | 0.00729 | -0.011 | -80.984
-5 | -0.53 | 0.0071 | -0.012 | -74.58
-4.5 | -0.468 | 0.00688 | -0.013 | -68.052
-4 | -0.406 | 0.00664 | -0.014 | -61.089
-3.5 | -0.343 | 0.00625 | -0.014 | -54.889
-3 | -0.28 | 0.00604 | -0.015 | -46.388
-2.5 | -0.217 | 0.00575 | -0.016 | -37.797
-2 | -0.154 | 0.00553 | -0.017 | -27.848
-1.5 | -0.09 | 0.00533 | -0.017 | -16.963
-1 | -0.027 | 0.00514 | -0.018 | -5.196
-0.5 | 0.037 | 0.00502 | -0.019 | 7.373
0 | 0.101 | 0.00525 | -0.02 | 19.197
0.5 | 0.164 | 0.00508 | -0.02 | 32.343
1 | 0.228 | 0.00523 | -0.021 | 43.655
1.5 | 0.292 | 0.00542 | -0.022 | 53.816
2 | 0.355 | 0.00568 | -0.023 | 62.629
2.5 | 0.419 | 0.00595 | -0.023 | 70.417
3 | 0.481 | 0.00623 | -0.024 | 77.246
3.5 | 0.543 | 0.00658 | -0.025 | 82.613
4 | 0.606 | 0.00685 | -0.026 | 88.387
4.5 | 0.667 | 0.00749 | -0.026 | 89.081
5 | 0.728 | 0.00776 | -0.027 | 93.741
5.5 | 0.788 | 0.00805 | -0.028 | 97.794
6 | 0.846 | 0.0084 | -0.029 | 100.725
6.5 | 0.904 | 0.00877 | -0.029 | 103.033
7 | 0.955 | 0.00843 | -0.03 | 113.229
7.5 | 1.006 | 0.00943 | -0.031 | 106.678
8 | 1.055 | 0.00983 | -0.031 | 107.402
8.5 | 1.102 | 0.01026 | -0.032 | 107.473
9 | 1.144 | 0.01076 | -0.032 | 106.317
9.5 | 1.182 | 0.0113 | -0.033 | 104.626
10 | 1.216 | 0.01191 | -0.034 | 102.135
10.5 | 1.245 | 0.0126 | -0.034 | 98.817
11 | 1.269 | 0.01335 | -0.035 | 95.061
11.5 | 1.288 | 0.01412 | -0.035 | 91.232
12 | 1.301 | 0.01503 | -0.036 | 86.519
12.5 | 1.307 | 0.01623 | -0.037 | 80.502
13 | 1.307 | 0.01746 | -0.037 | 74.822
13.5 | 1.3 | 0.01891 | -0.038 | 68.743
14 | 1.286 | 0.02061 | -0.038 | 62.398
14.5 | 1.265 | 0.0224 | -0.038 | 56.473
15 | 1.236 | 0.02493 | -0.039 | 49.59
15.5 | 1.202 | 0.02759 | -0.039 | 43.563
16 | 1.159 | 0.03167 | -0.039 | 36.598
16.5 | 1.109 | 0.03679 | -0.039 | 30.15
17 | 1.052 | 0.04138 | -0.039 | 25.428
17.5 | 0.982 | 0.04978 | -0.039 | 19.738

## 150. Re 20M Mach 0.25 (2)
BIGFOIL.COM POLAR EXPORT
NACA64-117 a=0.8
NACA64-117 a=0.8 |  |  |  | Cl Max: | 1.7514 | at alpha= | 19.5 | deg
XFOIL ncrit=9 |  |  |  | L/D Max: | 126.146 | at alpha= | 9.5 | deg
Re: | 20000000 |  |  | Cd Min: | 0.05602 | at alpha= | 20 | deg
Mach: | 0.25 |  |  | Cl=0 at alpha= | -0.79194 | deg
|  |  |  | @ Cl=0.1, Cd= | 0.00381
|  |  |  | @ Cl=0.4, Cd= | 0.005156
|  |  |  | @ Cl=0.6, Cd= | 0.0062302
alpha (deg) | Cl | Cd | Cm | Cl/Cd
-20 | -1.7214 | 0.04967 | -0.0498 | -34.6567
-19.5 | -1.7164 | 0.04483 | -0.0494 | -38.2869
-19 | -1.7059 | 0.04045 | -0.0489 | -42.1731
-18.5 | -1.6757 | 0.03589 | -0.0518 | -46.6899
-18 | -1.6405 | 0.03221 | -0.0539 | -50.9314
-17.5 | -1.6023 | 0.02897 | -0.0559 | -55.3089
-17 | -1.5866 | 0.02615 | -0.0536 | -60.673
-16.5 | -1.5628 | 0.02382 | -0.0514 | -65.6087
-16 | -1.5441 | 0.02131 | -0.0488 | -72.4589
-15.5 | -1.5205 | 0.01924 | -0.046 | -79.0281
-15 | -1.4955 | 0.01737 | -0.0429 | -86.0967
-14.5 | -1.4682 | 0.01575 | -0.0397 | -93.219
-14 | -1.4389 | 0.0144 | -0.0363 | -99.9236
-13.5 | -1.4095 | 0.01326 | -0.0325 | -106.2971
-13 | -1.3828 | 0.01231 | -0.0277 | -112.3314
-12.5 | -1.3593 | 0.01166 | -0.0215 | -116.578
-12 | -1.314 | 0.01108 | -0.0189 | -118.5921
-11.5 | -1.266 | 0.01049 | -0.0168 | -120.6864
-11 | -1.2141 | 0.01 | -0.0153 | -121.41
-10.5 | -1.1598 | 0.00956 | -0.0142 | -121.318
-10 | -1.1038 | 0.00918 | -0.0134 | -120.2397
-9.5 | -1.0474 | 0.0088 | -0.0128 | -119.0227
-9 | -0.9903 | 0.00841 | -0.0123 | -117.7527
-8.5 | -0.9317 | 0.00811 | -0.0121 | -114.8829
-8 | -0.8727 | 0.00782 | -0.0121 | -111.5985
-7.5 | -0.8135 | 0.00752 | -0.0121 | -108.1782
-7 | -0.7536 | 0.00728 | -0.0123 | -103.5165
-6.5 | -0.6934 | 0.00703 | -0.0126 | -98.6344
-6 | -0.633 | 0.00681 | -0.0129 | -92.9515
-5.5 | -0.5723 | 0.00658 | -0.0134 | -86.9757
-5 | -0.5114 | 0.00639 | -0.0139 | -80.0313
-4.5 | -0.4506 | 0.00617 | -0.0145 | -73.0308
-4 | -0.3899 | 0.00591 | -0.015 | -65.9729
-3.5 | -0.3292 | 0.00565 | -0.0157 | -58.2655
-3 | -0.2682 | 0.0054 | -0.0164 | -49.6667
-2.5 | -0.2072 | 0.00515 | -0.0171 | -40.233
-2 | -0.1461 | 0.00488 | -0.0179 | -29.9385
-1.5 | -0.0865 | 0.00438 | -0.0186 | -19.7489
-1 | -0.0258 | 0.00398 | -0.0195 | -6.4824
-0.5 | 0.0362 | 0.00389 | -0.0204 | 9.3059
0 | 0.0985 | 0.00381 | -0.0214 | 25.853
0.5 | 0.1611 | 0.00381 | -0.0224 | 42.2835
1 | 0.223 | 0.00393 | -0.0233 | 56.743
1.5 | 0.2847 | 0.00411 | -0.0242 | 69.2701
2 | 0.3434 | 0.00459 | -0.0247 | 74.8148
2.5 | 0.4014 | 0.00517 | -0.0251 | 77.6402
3 | 0.4612 | 0.00549 | -0.0256 | 84.0073
3.5 | 0.5207 | 0.00583 | -0.026 | 89.3139
4 | 0.5803 | 0.00612 | -0.0265 | 94.8203
4.5 | 0.6393 | 0.00645 | -0.0268 | 99.1163
5 | 0.6978 | 0.00681 | -0.0269 | 102.467
5.5 | 0.7569 | 0.00707 | -0.0271 | 107.058
6 | 0.8159 | 0.00734 | -0.0273 | 111.158
6.5 | 0.8743 | 0.00761 | -0.0273 | 114.8883
7 | 0.9328 | 0.00788 | -0.0273 | 118.3756
7.5 | 0.99 | 0.00819 | -0.027 | 120.8791
8 | 1.0472 | 0.0085 | -0.0266 | 123.2
8.5 | 1.1026 | 0.00886 | -0.026 | 124.447
9 | 1.1575 | 0.00922 | -0.0252 | 125.5423
9.5 | 1.211 | 0.0096 | -0.0241 | 126.1458
10 | 1.2614 | 0.01006 | -0.0224 | 125.3877
10.5 | 1.3098 | 0.01054 | -0.0204 | 124.2694
11 | 1.3518 | 0.01099 | -0.0172 | 123.0027
11.5 | 1.3775 | 0.01162 | -0.0113 | 118.5456
12 | 1.4075 | 0.01245 | -0.0068 | 113.0522
12.5 | 1.4362 | 0.01353 | -0.0025 | 106.1493
13 | 1.4686 | 0.01461 | 0.001 | 100.5202
13.5 | 1.5003 | 0.01585 | 0.0043 | 94.6562
14 | 1.5301 | 0.0173 | 0.0075 | 88.4451
14.5 | 1.5578 | 0.01899 | 0.0107 | 82.0326
15 | 1.5823 | 0.021 | 0.0137 | 75.3476
15.5 | 1.6061 | 0.02317 | 0.0165 | 69.3181
16 | 1.6268 | 0.02568 | 0.0191 | 63.3489
16.5 | 1.6499 | 0.02816 | 0.0213 | 58.5902
17 | 1.675 | 0.03071 | 0.0228 | 54.5425
17.5 | 1.6961 | 0.03378 | 0.0243 | 50.2102
18 | 1.7128 | 0.0374 | 0.0256 | 45.7968
18.5 | 1.7243 | 0.04156 | 0.0266 | 41.4894
19 | 1.7415 | 0.04544 | 0.0273 | 38.3253
19.5 | 1.7514 | 0.05013 | 0.0275 | 34.9372
20 | 1.7514 | 0.05602 | 0.0271 | 31.2638

## 151. Re 20M Mach 0.50 (1)
BIGFOIL.COM POLAR EXPORT
NACA64-117 a=0.8
NACA64-117 a=0.8 |  |  |  | Cl Max: | 1.165 | at alpha= | 20 | deg
JavaFoil+Calcfoil stall+Eppler ext transition |  |  |  | L/D Max: | 93.708 | at alpha= | 6 | deg
Re: | 20000000 |  |  | Cd Min: | 0.00513 | at alpha= | 0 | deg
Mach: | 0.5 |  |  | Cl=0 at alpha= | -0.78873 | deg
|  |  |  | @ Cl=0.1, Cd= | 0.0051372
|  |  |  | @ Cl=0.4, Cd= | 0.0060058
|  |  |  | @ Cl=0.6, Cd= | 0.0073122
alpha (deg) | Cl | Cd | Cm | Cl/Cd
-20 | -1.081 | 0.19715 | 0.006 | -5.485
-19.5 | -1.053 | 0.19472 | 0.006 | -5.406
-19 | -1.024 | 0.18634 | 0.005 | -5.495
-18.5 | -0.999 | 0.16621 | 0.005 | -6.013
-18 | -0.97 | 0.15969 | 0.004 | -6.076
-17.5 | -0.942 | 0.15428 | 0.004 | -6.103
-17 | -0.912 | 0.15745 | 0.003 | -5.795
-16.5 | -0.887 | 0.13977 | 0.003 | -6.346
-16 | -0.858 | 0.13488 | 0.003 | -6.359
-15.5 | -0.829 | 0.12236 | 0.002 | -6.776
-15 | -0.801 | 0.11631 | 0.002 | -6.888
-14.5 | -0.777 | 0.10605 | 0.001 | -7.326
-14 | -0.748 | 0.09978 | 0.001 | -7.492
-13.5 | -0.721 | 0.09178 | 0 | -7.861
-13 | -0.793 | 0.02808 | 0 | -28.248
-12.5 | -0.668 | 0.08061 | -0.001 | -8.287
-12 | -0.711 | 0.03453 | -0.002 | -20.583
-11.5 | -0.705 | 0.02247 | -0.002 | -31.393
-11 | -0.679 | 0.01919 | -0.003 | -35.409
-10.5 | -0.548 | 0.07126 | -0.002 | -7.688
-10 | -0.609 | 0.01961 | -0.005 | -31.072
-9.5 | -0.587 | 0.01542 | -0.006 | -38.058
-9 | -0.882 | 0.01369 | -0.006 | -64.41
-8.5 | -0.904 | 0.01237 | -0.007 | -73.096
-8 | -0.891 | 0.01138 | -0.008 | -78.245
-7.5 | -0.86 | 0.01052 | -0.009 | -81.732
-7 | -0.817 | 0.0098 | -0.01 | -83.413
-6.5 | -0.767 | 0.00924 | -0.011 | -82.944
-6 | -0.712 | 0.00827 | -0.012 | -86.059
-5.5 | -0.653 | 0.00828 | -0.013 | -78.879
-5 | -0.588 | 0.0079 | -0.013 | -74.467
-4.5 | -0.521 | 0.00756 | -0.014 | -68.933
-4 | -0.452 | 0.00731 | -0.015 | -61.849
-3.5 | -0.383 | 0.00669 | -0.016 | -57.257
-3 | -0.313 | 0.00648 | -0.017 | -48.316
-2.5 | -0.243 | 0.00608 | -0.018 | -39.876
-2 | -0.172 | 0.00578 | -0.019 | -29.796
-1.5 | -0.101 | 0.00553 | -0.019 | -18.279
-1 | -0.03 | 0.00532 | -0.02 | -5.618
-0.5 | 0.041 | 0.00517 | -0.021 | 7.991
0 | 0.113 | 0.00513 | -0.022 | 21.959
0.5 | 0.184 | 0.00523 | -0.023 | 35.18
1 | 0.255 | 0.00545 | -0.024 | 46.781
1.5 | 0.326 | 0.00568 | -0.024 | 57.423
2 | 0.397 | 0.00599 | -0.025 | 66.356
2.5 | 0.469 | 0.00637 | -0.026 | 73.533
3 | 0.537 | 0.00681 | -0.027 | 78.882
3.5 | 0.606 | 0.00736 | -0.028 | 82.39
4 | 0.675 | 0.00769 | -0.029 | 87.839
4.5 | 0.738 | 0.00847 | -0.029 | 87.186
5 | 0.801 | 0.00888 | -0.03 | 90.265
5.5 | 0.862 | 0.00933 | -0.031 | 92.448
6 | 0.92 | 0.00982 | -0.032 | 93.708
6.5 | 0.974 | 0.01042 | -0.032 | 93.524
7 | 1.022 | 0.01111 | -0.033 | 92.001
7.5 | 1.063 | 0.01183 | -0.034 | 89.848
8 | 1.093 | 0.01266 | -0.034 | 86.386
8.5 | 1.107 | 0.01375 | -0.035 | 80.505
9 | 1.076 | 0.01494 | -0.036 | 71.977
9.5 | 0.869 | 0.01792 | -0.036 | 48.469
10 | 0.723 | 0.01838 | -0.037 | 39.341
10.5 | 0.748 | 0.02153 | -0.037 | 34.763
11 | 0.787 | 0.01968 | -0.038 | 39.981
11.5 | 0.815 | 0.02182 | -0.039 | 37.372
12 | 0.84 | 0.02554 | -0.039 | 32.88
12.5 | 0.85 | 0.03446 | -0.038 | 24.678
13 | 0.885 | 0.03413 | -0.039 | 25.921
13.5 | 0.81 | 0.09082 | -0.027 | 8.923
14 | 0.841 | 0.0949 | -0.029 | 8.863
14.5 | 0.866 | 0.10385 | -0.028 | 8.341
15 | 0.885 | 0.12109 | -0.026 | 7.305
15.5 | 0.913 | 0.1354 | -0.027 | 6.74
16 | 0.942 | 0.1375 | -0.028 | 6.853
16.5 | 0.968 | 0.14881 | -0.028 | 6.504
17 | 0.996 | 0.15372 | -0.029 | 6.482
17.5 | 1.025 | 0.16101 | -0.03 | 6.368
18 | 1.055 | 0.16124 | -0.031 | 6.541
18.5 | 1.079 | 0.18093 | -0.031 | 5.966
19 | 1.108 | 0.18863 | -0.032 | 5.873
19.5 | 1.136 | 0.19867 | -0.033 | 5.716
20 | 1.165 | 0.20222 | -0.034 | 5.76

## 152. Re 20M Mach 0.50 (2)
BIGFOIL.COM POLAR EXPORT
NACA64-117 a=0.8
NACA64-117 a=0.8 |  |  |  | Cl Max: | 1.3431 | at alpha= | 11 | deg
XFOIL ncrit=9 |  |  |  | L/D Max: | 115.016 | at alpha= | 7 | deg
Re: | 20000000 |  |  | Cd Min: | 0.11795 | at alpha= | 16 | deg
Mach: | 0.5 |  |  | Cl=0 at alpha= | -0.78571 | deg
|  |  |  | @ Cl=0.1, Cd= | 0.0038295
|  |  |  | @ Cl=0.4, Cd= | 0.0044751
|  |  |  | @ Cl=0.6, Cd= | 0.0062576
alpha (deg) | Cl | Cd | Cm | Cl/Cd
-15.5 | -0.9246 | 0.10672 | -0.0385 | -8.6638
-15 | -0.9409 | 0.09448 | -0.0468 | -9.9587
-14.5 | -0.9637 | 0.08201 | -0.0554 | -11.751
-14 | -0.9899 | 0.07022 | -0.0629 | -14.0971
-13.5 | -1.0162 | 0.05952 | -0.0687 | -17.0733
-13 | -1.0472 | 0.04961 | -0.0727 | -21.1086
-12.5 | -1.0745 | 0.04108 | -0.0744 | -26.1563
-12 | -1.1064 | 0.03328 | -0.0741 | -33.2452
-11.5 | -1.1338 | 0.0268 | -0.0712 | -42.306
-11 | -1.1575 | 0.02131 | -0.0662 | -54.3172
-10.5 | -1.171 | 0.01684 | -0.0597 | -69.5368
-10 | -1.1665 | 0.0136 | -0.0525 | -85.7721
-9.5 | -1.1435 | 0.0116 | -0.0454 | -98.5776
-9 | -1.1234 | 0.01047 | -0.036 | -107.297
-8.5 | -1.0698 | 0.00973 | -0.0308 | -109.9486
-8 | -1.0066 | 0.00915 | -0.0272 | -110.0109
-7.5 | -0.9395 | 0.00868 | -0.0246 | -108.2373
-7 | -0.8703 | 0.00826 | -0.0226 | -105.3632
-6.5 | -0.8011 | 0.00786 | -0.0211 | -101.9211
-6 | -0.7303 | 0.00753 | -0.0201 | -96.9854
-5.5 | -0.6596 | 0.00722 | -0.0194 | -91.3573
-5 | -0.5885 | 0.00694 | -0.019 | -84.7983
-4.5 | -0.5176 | 0.00669 | -0.0189 | -77.3692
-4 | -0.4469 | 0.0064 | -0.0189 | -69.8281
-3.5 | -0.3777 | 0.00602 | -0.019 | -62.7409
-3 | -0.3078 | 0.0057 | -0.0194 | -54
-2.5 | -0.2379 | 0.00536 | -0.0199 | -44.3843
-2 | -0.1684 | 0.00498 | -0.0205 | -33.8153
-1.5 | -0.1011 | 0.0043 | -0.0211 | -23.5116
-1 | -0.0309 | 0.00392 | -0.022 | -7.8827
-0.5 | 0.0412 | 0.00387 | -0.0231 | 10.646
0 | 0.1138 | 0.00382 | -0.0242 | 29.7906
0.5 | 0.1862 | 0.00384 | -0.0253 | 48.4896
1 | 0.2584 | 0.0039 | -0.0264 | 66.2564
1.5 | 0.3299 | 0.00407 | -0.0273 | 81.0565
2 | 0.3988 | 0.00446 | -0.0279 | 89.417
2.5 | 0.4622 | 0.00526 | -0.0276 | 87.8707
3 | 0.5286 | 0.00579 | -0.0275 | 91.2953
3.5 | 0.5955 | 0.00623 | -0.0273 | 95.5859
4 | 0.6623 | 0.00664 | -0.0269 | 99.744
4.5 | 0.7269 | 0.00717 | -0.026 | 101.3808
5 | 0.7932 | 0.00754 | -0.0251 | 105.1989
5.5 | 0.8597 | 0.0079 | -0.0239 | 108.8228
6 | 0.9254 | 0.00827 | -0.0224 | 111.8984
6.5 | 0.9887 | 0.0087 | -0.0202 | 113.6437
7 | 1.0501 | 0.00913 | -0.0175 | 115.0164
7.5 | 1.1003 | 0.00964 | -0.0127 | 114.139
8 | 1.1343 | 0.01038 | -0.0054 | 109.2775
8.5 | 1.1764 | 0.01132 | 0.0002 | 103.9223
9 | 1.2176 | 0.01251 | 0.0055 | 97.3301
9.5 | 1.2581 | 0.01398 | 0.0107 | 89.9928
10 | 1.2963 | 0.01575 | 0.016 | 82.3048
10.5 | 1.327 | 0.01807 | 0.0215 | 73.4366
11 | 1.3431 | 0.02134 | 0.0274 | 62.9381
11.5 | 1.3366 | 0.02608 | 0.0331 | 51.25
12 | 1.317 | 0.03212 | 0.0375 | 41.0025
12.5 | 1.2908 | 0.03926 | 0.0402 | 32.8782
13 | 1.263 | 0.04736 | 0.0409 | 26.6681
13.5 | 1.23 | 0.05689 | 0.0394 | 21.6207
14 | 1.201 | 0.0671 | 0.036 | 17.8987
14.5 | 1.1686 | 0.07875 | 0.0304 | 14.8394
15 | 1.1376 | 0.0914 | 0.0231 | 12.4464
15.5 | 1.1118 | 0.10445 | 0.0148 | 10.6443
16 | 1.0882 | 0.11795 | 0.0057 | 9.2259