## index
index | Re | Mach | Datasource
1 | 50000 | 0 | JavaFoil+Calcfoil stall+Eppler ext transition
2 | 50000 | 0 | XFOIL ncrit=9
3 | 50000 | 0.1 | JavaFoil+Calcfoil stall+Eppler ext transition
4 | 50000 | 0.1 | XFOIL ncrit=9
5 | 50000 | 0.25 | JavaFoil+Calcfoil stall+Eppler ext transition
6 | 50000 | 0.25 | XFOIL ncrit=9
7 | 50000 | 0.5 | JavaFoil+Calcfoil stall+Eppler ext transition
8 | 50000 | 0.5 | XFOIL ncrit=9
9 | 100000 | 0 | JavaFoil+Calcfoil stall+Eppler ext transition
10 | 100000 | 0 | XFOIL ncrit=9
11 | 100000 | 0.1 | JavaFoil+Calcfoil stall+Eppler ext transition
12 | 100000 | 0.1 | XFOIL ncrit=9
13 | 100000 | 0.25 | JavaFoil+Calcfoil stall+Eppler ext transition
14 | 100000 | 0.25 | XFOIL ncrit=9
15 | 100000 | 0.5 | JavaFoil+Calcfoil stall+Eppler ext transition
16 | 100000 | 0.5 | XFOIL ncrit=9
17 | 250000 | 0 | JavaFoil+Calcfoil stall+Eppler ext transition
18 | 250000 | 0 | XFOIL ncrit=9
19 | 250000 | 0.1 | JavaFoil+Calcfoil stall+Eppler ext transition
20 | 250000 | 0.1 | XFOIL ncrit=9
21 | 250000 | 0.25 | JavaFoil+Calcfoil stall+Eppler ext transition
22 | 250000 | 0.25 | XFOIL ncrit=9
23 | 250000 | 0.5 | JavaFoil+Calcfoil stall+Eppler ext transition
24 | 250000 | 0.5 | XFOIL ncrit=9
25 | 500000 | 0 | JavaFoil+Calcfoil stall+Eppler ext transition
26 | 500000 | 0 | XFOIL ncrit=9
27 | 500000 | 0.1 | JavaFoil+Calcfoil stall+Eppler ext transition
28 | 500000 | 0.1 | XFOIL ncrit=9
29 | 500000 | 0.25 | JavaFoil+Calcfoil stall+Eppler ext transition
30 | 500000 | 0.25 | XFOIL ncrit=9
31 | 500000 | 0.5 | JavaFoil+Calcfoil stall+Eppler ext transition
32 | 500000 | 0.5 | XFOIL ncrit=9
33 | 750000 | 0 | JavaFoil+Calcfoil stall+Eppler ext transition
34 | 750000 | 0 | XFOIL ncrit=9
35 | 750000 | 0.1 | JavaFoil+Calcfoil stall+Eppler ext transition
36 | 750000 | 0.1 | XFOIL ncrit=9
37 | 750000 | 0.25 | JavaFoil+Calcfoil stall+Eppler ext transition
38 | 750000 | 0.25 | XFOIL ncrit=9
39 | 750000 | 0.5 | JavaFoil+Calcfoil stall+Eppler ext transition
40 | 750000 | 0.5 | XFOIL ncrit=9
41 | 1000000 | 0 | JavaFoil+Calcfoil stall+Eppler ext transition
42 | 1000000 | 0 | XFOIL ncrit=9
43 | 1000000 | 0.1 | JavaFoil+Calcfoil stall+Eppler ext transition
44 | 1000000 | 0.1 | XFOIL ncrit=9
45 | 1000000 | 0.25 | JavaFoil+Calcfoil stall+Eppler ext transition
46 | 1000000 | 0.25 | XFOIL ncrit=9
47 | 1000000 | 0.5 | JavaFoil+Calcfoil stall+Eppler ext transition
48 | 1000000 | 0.5 | XFOIL ncrit=9
49 | 2000000 | 0 | JavaFoil+Calcfoil stall+Eppler ext transition
50 | 2000000 | 0 | XFOIL ncrit=9
51 | 2000000 | 0.1 | JavaFoil+Calcfoil stall+Eppler ext transition
52 | 2000000 | 0.1 | XFOIL ncrit=9
53 | 2000000 | 0.25 | JavaFoil+Calcfoil stall+Eppler ext transition
54 | 2000000 | 0.25 | XFOIL ncrit=9
55 | 2000000 | 0.5 | JavaFoil+Calcfoil stall+Eppler ext transition
56 | 2000000 | 0.5 | XFOIL ncrit=9
57 | 3000000 | 0 | JavaFoil+Calcfoil stall+Eppler ext transition
58 | 3000000 | 0 | XFOIL ncrit=9
59 | 3000000 | 0.1 | JavaFoil+Calcfoil stall+Eppler ext transition
60 | 3000000 | 0.1 | XFOIL ncrit=9
61 | 3000000 | 0.25 | JavaFoil+Calcfoil stall+Eppler ext transition
62 | 3000000 | 0.25 | XFOIL ncrit=9
63 | 3000000 | 0.5 | JavaFoil+Calcfoil stall+Eppler ext transition
64 | 3000000 | 0.5 | XFOIL ncrit=9
65 | 4000000 | 0 | JavaFoil+Calcfoil stall+Eppler ext transition
66 | 4000000 | 0 | XFOIL ncrit=9
67 | 4000000 | 0.1 | JavaFoil+Calcfoil stall+Eppler ext transition
68 | 4000000 | 0.1 | XFOIL ncrit=9
69 | 4000000 | 0.25 | JavaFoil+Calcfoil stall+Eppler ext transition
70 | 4000000 | 0.25 | XFOIL ncrit=9
71 | 4000000 | 0.5 | JavaFoil+Calcfoil stall+Eppler ext transition
72 | 4000000 | 0.5 | XFOIL ncrit=9
73 | 5000000 | 0 | JavaFoil+Calcfoil stall+Eppler ext transition
74 | 5000000 | 0 | XFOIL ncrit=9
75 | 5000000 | 0.1 | JavaFoil+Calcfoil stall+Eppler ext transition
76 | 5000000 | 0.1 | XFOIL ncrit=9
77 | 5000000 | 0.25 | JavaFoil+Calcfoil stall+Eppler ext transition
78 | 5000000 | 0.25 | XFOIL ncrit=9
79 | 5000000 | 0.5 | JavaFoil+Calcfoil stall+Eppler ext transition
80 | 5000000 | 0.5 | XFOIL ncrit=9
81 | 6000000 | 0 | JavaFoil+Calcfoil stall+Eppler ext transition
82 | 6000000 | 0 | XFOIL ncrit=9
83 | 6000000 | 0.1 | JavaFoil+Calcfoil stall+Eppler ext transition
84 | 6000000 | 0.1 | XFOIL ncrit=9
85 | 6000000 | 0.25 | JavaFoil+Calcfoil stall+Eppler ext transition
86 | 6000000 | 0.25 | XFOIL ncrit=9
87 | 6000000 | 0.5 | JavaFoil+Calcfoil stall+Eppler ext transition
88 | 6000000 | 0.5 | XFOIL ncrit=9
89 | 7000000 | 0 | JavaFoil+Calcfoil stall+Eppler ext transition
90 | 7000000 | 0 | XFOIL ncrit=9
91 | 7000000 | 0.1 | JavaFoil+Calcfoil stall+Eppler ext transition
92 | 7000000 | 0.1 | XFOIL ncrit=9
93 | 7000000 | 0.25 | JavaFoil+Calcfoil stall+Eppler ext transition
94 | 7000000 | 0.25 | XFOIL ncrit=9
95 | 7000000 | 0.5 | JavaFoil+Calcfoil stall+Eppler ext transition
96 | 7000000 | 0.5 | XFOIL ncrit=9
97 | 8000000 | 0 | JavaFoil+Calcfoil stall+Eppler ext transition
98 | 8000000 | 0 | XFOIL ncrit=9
99 | 8000000 | 0.1 | JavaFoil+Calcfoil stall+Eppler ext transition
100 | 8000000 | 0.1 | XFOIL ncrit=9
101 | 8000000 | 0.25 | JavaFoil+Calcfoil stall+Eppler ext transition
102 | 8000000 | 0.25 | XFOIL ncrit=9
103 | 8000000 | 0.5 | JavaFoil+Calcfoil stall+Eppler ext transition
104 | 8000000 | 0.5 | XFOIL ncrit=9
105 | 10000000 | 0 | JavaFoil+Calcfoil stall+Eppler ext transition
106 | 10000000 | 0 | XFOIL ncrit=9
107 | 10000000 | 0.1 | JavaFoil+Calcfoil stall+Eppler ext transition
108 | 10000000 | 0.1 | XFOIL ncrit=9
109 | 10000000 | 0.25 | JavaFoil+Calcfoil stall+Eppler ext transition
110 | 10000000 | 0.25 | XFOIL ncrit=9
111 | 10000000 | 0.5 | JavaFoil+Calcfoil stall+Eppler ext transition
112 | 10000000 | 0.5 | XFOIL ncrit=9
113 | 12000000 | 0 | JavaFoil+Calcfoil stall+Eppler ext transition
114 | 12000000 | 0 | XFOIL ncrit=9
115 | 12000000 | 0.1 | JavaFoil+Calcfoil stall+Eppler ext transition
116 | 12000000 | 0.1 | XFOIL ncrit=9
117 | 12000000 | 0.25 | JavaFoil+Calcfoil stall+Eppler ext transition
118 | 12000000 | 0.25 | XFOIL ncrit=9
119 | 12000000 | 0.5 | JavaFoil+Calcfoil stall+Eppler ext transition
120 | 12000000 | 0.5 | XFOIL ncrit=9
121 | 14000000 | 0 | JavaFoil+Calcfoil stall+Eppler ext transition
122 | 14000000 | 0 | XFOIL ncrit=9
123 | 14000000 | 0.1 | JavaFoil+Calcfoil stall+Eppler ext transition
124 | 14000000 | 0.1 | XFOIL ncrit=9
125 | 14000000 | 0.25 | JavaFoil+Calcfoil stall+Eppler ext transition
126 | 14000000 | 0.25 | XFOIL ncrit=9
127 | 14000000 | 0.5 | JavaFoil+Calcfoil stall+Eppler ext transition
128 | 14000000 | 0.5 | XFOIL ncrit=9
129 | 16000000 | 0 | JavaFoil+Calcfoil stall+Eppler ext transition
130 | 16000000 | 0 | XFOIL ncrit=9
131 | 16000000 | 0.1 | JavaFoil+Calcfoil stall+Eppler ext transition
132 | 16000000 | 0.1 | XFOIL ncrit=9
133 | 16000000 | 0.25 | JavaFoil+Calcfoil stall+Eppler ext transition
134 | 16000000 | 0.25 | XFOIL ncrit=9
135 | 16000000 | 0.5 | JavaFoil+Calcfoil stall+Eppler ext transition
136 | 16000000 | 0.5 | XFOIL ncrit=9
137 | 18000000 | 0 | JavaFoil+Calcfoil stall+Eppler ext transition
138 | 18000000 | 0 | XFOIL ncrit=9
139 | 18000000 | 0.1 | JavaFoil+Calcfoil stall+Eppler ext transition
140 | 18000000 | 0.1 | XFOIL ncrit=9
141 | 18000000 | 0.25 | JavaFoil+Calcfoil stall+Eppler ext transition
142 | 18000000 | 0.25 | XFOIL ncrit=9
143 | 18000000 | 0.5 | JavaFoil+Calcfoil stall+Eppler ext transition
144 | 18000000 | 0.5 | XFOIL ncrit=9
145 | 20000000 | 0 | JavaFoil+Calcfoil stall+Eppler ext transition
146 | 20000000 | 0 | XFOIL ncrit=9
147 | 20000000 | 0.1 | JavaFoil+Calcfoil stall+Eppler ext transition
148 | 20000000 | 0.1 | XFOIL ncrit=9
149 | 20000000 | 0.25 | JavaFoil+Calcfoil stall+Eppler ext transition
150 | 20000000 | 0.25 | XFOIL ncrit=9
151 | 20000000 | 0.5 | JavaFoil+Calcfoil stall+Eppler ext transition
152 | 20000000 | 0.5 | XFOIL ncrit=9

## 1. Re 50k Mach 0.00 (1)
BIGFOIL.COM POLAR EXPORT
PW2019 Strak 1 3m
PW2019 Strak 1 3m |  |  |  | Cl Max: | 0.858 | at alpha= | 10 | deg
JavaFoil+Calcfoil stall+Eppler ext transition |  |  |  | L/D Max: | 34.028 | at alpha= | 5 | deg
Re: | 50000 |  |  | Cd Min: | 0.01427 | at alpha= | 0 | deg
Mach: | 0 |  |  | Cl=0 at alpha= | -0.49138 | deg
|  |  |  | @ Cl=0.1, Cd= | 0.014396
|  |  |  | @ Cl=0.4, Cd= | 0.016844
|  |  |  | @ Cl=0.6, Cd= | 0.018676
alpha (deg) | Cl | Cd | Cm | Cl/Cd
-12.5 | -0.298 | 0.21416 | 0.001 | -1.391
-12 | -0.314 | 0.20542 | 0.001 | -1.53
-11.5 | -0.331 | 0.18737 | 0.001 | -1.766
-11 | -0.347 | 0.16682 | 0.001 | -2.082
-10.5 | -0.363 | 0.15028 | 0.001 | -2.419
-10 | -0.379 | 0.13769 | 0.001 | -2.751
-9.5 | -0.393 | 0.13516 | 0.001 | -2.905
-9 | -0.405 | 0.11588 | 0.001 | -3.491
-8.5 | -0.414 | 0.11159 | 0.001 | -3.709
-8 | -0.42 | 0.10051 | 0.001 | -4.179
-7.5 | -0.422 | 0.09262 | 0.001 | -4.56
-7 | -0.42 | 0.08325 | 0.001 | -5.047
-6.5 | -0.413 | 0.07469 | 0.001 | -5.53
-6 | -0.401 | 0.06754 | 0.001 | -5.933
-5.5 | -0.383 | 0.06278 | 0.001 | -6.101
-5 | -0.36 | 0.05661 | 0.001 | -6.359
-4.5 | -0.332 | 0.05149 | 0.001 | -6.45
-4 | -0.3 | 0.0473 | 0.001 | -6.337
-3.5 | -0.263 | 0.04365 | 0.001 | -6.035
-3 | -0.224 | 0.04072 | 0.001 | -5.491
-2.5 | -0.182 | 0.03827 | 0.001 | -4.744
-2 | -0.138 | 0.03644 | 0.002 | -3.783
-1.5 | -0.093 | 0.0352 | 0.002 | -2.638
-1 | -0.047 | 0.03421 | 0.002 | -1.375
-0.5 | -0.001 | 0.03365 | 0.002 | -0.02
0 | 0.057 | 0.01427 | 0.005 | 4.014
0.5 | 0.115 | 0.01444 | 0.005 | 7.994
1 | 0.173 | 0.01511 | 0.005 | 11.481
1.5 | 0.231 | 0.0154 | 0.005 | 15.03
2 | 0.289 | 0.01588 | 0.005 | 18.219
2.5 | 0.347 | 0.01636 | 0.005 | 21.221
3 | 0.405 | 0.01689 | 0.005 | 23.969
3.5 | 0.462 | 0.0174 | 0.005 | 26.57
4 | 0.519 | 0.01809 | 0.005 | 28.709
4.5 | 0.576 | 0.0188 | 0.004 | 30.65
5 | 0.63 | 0.01852 | 0.004 | 34.028
5.5 | 0.679 | 0.02014 | 0.004 | 33.693
6 | 0.721 | 0.02154 | 0.004 | 33.494
6.5 | 0.745 | 0.02538 | 0.004 | 29.356
7 | 0.719 | 0.04319 | 0.003 | 16.642
7.5 | 0.741 | 0.05205 | 0.003 | 14.241
8 | 0.796 | 0.04939 | 0.003 | 16.123
8.5 | 0.797 | 0.06499 | 0.002 | 12.266
9 | 0.821 | 0.07187 | 0.002 | 11.418
9.5 | 0.856 | 0.07136 | 0.002 | 11.99
10 | 0.858 | 0.0814 | 0.002 | 10.535
10.5 | 0.858 | 0.08656 | 0.001 | 9.909
11 | 0.857 | 0.0957 | 0.001 | 8.956
11.5 | 0.85 | 0.10646 | 0.001 | 7.98
12 | 0.835 | 0.11647 | 0.001 | 7.173
12.5 | 0.815 | 0.12851 | 0.001 | 6.345
13 | 0.79 | 0.14604 | 0.001 | 5.413
13.5 | 0.761 | 0.15401 | 0 | 4.944
14 | 0.729 | 0.17125 | 0 | 4.258
14.5 | 0.695 | 0.18269 | 0 | 3.803
15 | 0.659 | 0.19977 | 0 | 3.3

## 2. Re 50k Mach 0.00 (2)
BIGFOIL.COM POLAR EXPORT
PW2019 Strak 1 3m
PW2019 Strak 1 3m |  |  |  | Cl Max: | 0.9698 | at alpha= | 20 | deg
XFOIL ncrit=9 |  |  |  | L/D Max: | 26.1929 | at alpha= | 4.5 | deg
Re: | 50000 |  |  | Cd Min: | 0.27482 | at alpha= | 20 | deg
Mach: | 0 |  |  | Cl=0 at alpha= | -0.99515 | deg
|  |  |  | @ Cl=0.1, Cd= | 0.016646
|  |  |  | @ Cl=0.4, Cd= | 0.018679
|  |  |  | @ Cl=0.6, Cd= | 0.022967
alpha (deg) | Cl | Cd | Cm | Cl/Cd
-20 | -0.878 | 0.26612 | 0.1 | -3.2993
-19.5 | -0.8665 | 0.26587 | 0.0938 | -3.2591
-18.5 | -0.8256 | 0.24615 | 0.0879 | -3.3541
-18 | -0.8074 | 0.23947 | 0.0843 | -3.3716
-17.5 | -0.7912 | 0.23411 | 0.0799 | -3.3796
-17 | -0.7838 | 0.2339 | 0.0735 | -3.351
-16.5 | -0.7588 | 0.22123 | 0.0718 | -3.4299
-16 | -0.7398 | 0.21393 | 0.0689 | -3.4581
-15.5 | -0.7299 | 0.21054 | 0.0636 | -3.4668
-15 | -0.7169 | 0.20398 | 0.0595 | -3.5146
-14.5 | -0.6923 | 0.19396 | 0.0582 | -3.5693
-14 | -0.6851 | 0.19006 | 0.0532 | -3.6047
-13.5 | -0.6674 | 0.18113 | 0.0506 | -3.6846
-13 | -0.651 | 0.17389 | 0.0481 | -3.7437
-12.5 | -0.6618 | 0.1729 | 0.0412 | -3.8276
-12 | -0.6259 | 0.15971 | 0.0422 | -3.919
-11.5 | -0.6239 | 0.15393 | 0.0377 | -4.0531
-11 | -0.6089 | 0.14644 | 0.0358 | -4.158
-10.5 | -0.5925 | 0.13796 | 0.0343 | -4.2947
-10 | -0.5871 | 0.13119 | 0.0311 | -4.4752
-9.5 | -0.5816 | 0.12445 | 0.0284 | -4.6734
-9 | -0.5654 | 0.11677 | 0.0278 | -4.842
-8.5 | -0.5613 | 0.11051 | 0.0256 | -5.0792
-8 | -0.5519 | 0.10321 | 0.0246 | -5.3474
-7.5 | -0.5599 | 0.09813 | 0.0222 | -5.7057
-7 | -0.5564 | 0.09176 | 0.0215 | -6.0636
-6.5 | -0.5306 | 0.08402 | 0.0248 | -6.3152
-6 | -0.5079 | 0.07688 | 0.0282 | -6.6064
-5.5 | -0.4902 | 0.07086 | 0.0332 | -6.9179
-4.5 | -0.4061 | 0.04008 | -0.017 | -10.1322
-4 | -0.3561 | 0.03358 | -0.0161 | -10.6045
-3.5 | -0.3033 | 0.02822 | -0.0144 | -10.7477
-3 | -0.2489 | 0.02413 | -0.0125 | -10.315
-2.5 | -0.1213 | 0.01479 | -0.0189 | -8.2015
-2 | -0.0779 | 0.01455 | -0.017 | -5.354
-1.5 | -0.0369 | 0.01446 | -0.0149 | -2.5519
-1 | -0.0003 | 0.01452 | -0.0121 | -0.020661
-0.5 | 0.0306 | 0.01477 | -0.0087 | 2.0718
0 | 0.0581 | 0.01528 | -0.0053 | 3.8024
0.5 | 0.0841 | 0.01609 | -0.0027 | 5.2268
1 | 0.1207 | 0.01737 | -0.0035 | 6.9488
1.5 | 0.3195 | 0.01847 | -0.0312 | 17.2983
2 | 0.4042 | 0.01869 | -0.0326 | 21.6265
2.5 | 0.4427 | 0.01914 | -0.0252 | 23.1296
3 | 0.4804 | 0.01969 | -0.0182 | 24.3982
3.5 | 0.5224 | 0.02062 | -0.0133 | 25.3346
4 | 0.5672 | 0.02186 | -0.0096 | 25.9469
4.5 | 0.6137 | 0.02343 | -0.0068 | 26.1929
5 | 0.6612 | 0.02541 | -0.0047 | 26.0213
5.5 | 0.7086 | 0.02778 | -0.003 | 25.5076
6 | 0.756 | 0.03039 | -0.0013 | 24.8766
6.5 | 0.8001 | 0.03395 | -0.0002 | 23.567
7 | 0.8418 | 0.038 | 0.001 | 22.1526
7.5 | 0.8799 | 0.04298 | 0.002 | 20.4723
8 | 0.9036 | 0.05032 | 0.0022 | 17.9571
8.5 | 0.9123 | 0.05954 | 0.0013 | 15.3225
9 | 0.8761 | 0.07483 | -0.0053 | 11.7079
10 | 0.7135 | 0.11965 | -0.0458 | 5.9632
10.5 | 0.7249 | 0.12701 | -0.0459 | 5.7074
11 | 0.7345 | 0.13459 | -0.0468 | 5.4573
11.5 | 0.7531 | 0.14364 | -0.0474 | 5.243
12 | 0.7485 | 0.14957 | -0.0496 | 5.0043
12.5 | 0.7568 | 0.15723 | -0.0516 | 4.8133
13 | 0.7664 | 0.16474 | -0.0536 | 4.6522
13.5 | 0.7789 | 0.17226 | -0.0554 | 4.5217
14 | 0.7872 | 0.17964 | -0.0583 | 4.3821
14.5 | 0.8035 | 0.18819 | -0.0604 | 4.2696
15 | 0.8205 | 0.19666 | -0.0624 | 4.1722
15.5 | 0.8304 | 0.20268 | -0.0657 | 4.0971
16 | 0.8372 | 0.20881 | -0.0701 | 4.0094
16.5 | 0.8612 | 0.21951 | -0.0715 | 3.9233
17 | 0.8681 | 0.22343 | -0.0761 | 3.8853
17.5 | 0.8814 | 0.23089 | -0.08 | 3.8174
18 | 0.8994 | 0.2386 | -0.0828 | 3.7695
18.5 | 0.9091 | 0.24407 | -0.0879 | 3.7248
19 | 0.9419 | 0.26121 | -0.0876 | 3.6059
19.5 | 0.9399 | 0.25814 | -0.0957 | 3.641
20 | 0.9698 | 0.27482 | -0.0957 | 3.5289

## 3. Re 50k Mach 0.10 (1)
BIGFOIL.COM POLAR EXPORT
PW2019 Strak 1 3m
PW2019 Strak 1 3m |  |  |  | Cl Max: | 0.856 | at alpha= | 10 | deg
JavaFoil+Calcfoil stall+Eppler ext transition |  |  |  | L/D Max: | 33.616 | at alpha= | 5.5 | deg
Re: | 50000 |  |  | Cd Min: | 0.01428 | at alpha= | 0 | deg
Mach: | 0.1 |  |  | Cl=0 at alpha= | -0.49152 | deg
|  |  |  | @ Cl=0.1, Cd= | 0.014381
|  |  |  | @ Cl=0.4, Cd= | 0.016898
|  |  |  | @ Cl=0.6, Cd= | 0.019041
alpha (deg) | Cl | Cd | Cm | Cl/Cd
-12.5 | -0.259 | 0.22938 | 0.001 | -1.13
-12 | -0.278 | 0.21586 | 0.001 | -1.286
-11.5 | -0.296 | 0.19885 | 0.001 | -1.49
-11 | -0.315 | 0.17695 | 0.001 | -1.782
-10.5 | -0.334 | 0.16078 | 0.001 | -2.078
-10 | -0.352 | 0.14954 | 0.001 | -2.356
-9.5 | -0.369 | 0.13215 | 0.001 | -2.794
-9 | -0.384 | 0.12207 | 0.001 | -3.149
-8.5 | -0.397 | 0.11933 | 0.001 | -3.327
-8 | -0.406 | 0.10642 | 0.001 | -3.818
-7.5 | -0.412 | 0.0935 | 0.001 | -4.401
-7 | -0.412 | 0.084 | 0.001 | -4.906
-6.5 | -0.407 | 0.0764 | 0.001 | -5.333
-6 | -0.397 | 0.06853 | 0.001 | -5.795
-5.5 | -0.381 | 0.06358 | 0.001 | -5.992
-5 | -0.359 | 0.05698 | 0.001 | -6.304
-4.5 | -0.332 | 0.05214 | 0.001 | -6.37
-4 | -0.3 | 0.0476 | 0.001 | -6.308
-3.5 | -0.264 | 0.04384 | 0.001 | -6.026
-3 | -0.224 | 0.04083 | 0.001 | -5.497
-2.5 | -0.182 | 0.03844 | 0.001 | -4.744
-2 | -0.138 | 0.03648 | 0.002 | -3.796
-1.5 | -0.093 | 0.03525 | 0.002 | -2.647
-1 | -0.047 | 0.03424 | 0.002 | -1.38
-0.5 | -0.001 | 0.03367 | 0.002 | -0.02
0 | 0.058 | 0.01428 | 0.005 | 4.032
0.5 | 0.116 | 0.01442 | 0.005 | 8.042
1 | 0.174 | 0.01519 | 0.005 | 11.478
1.5 | 0.233 | 0.01541 | 0.005 | 15.099
2 | 0.291 | 0.01589 | 0.005 | 18.3
2.5 | 0.349 | 0.01637 | 0.005 | 21.312
3 | 0.407 | 0.01697 | 0.005 | 23.972
3.5 | 0.464 | 0.01742 | 0.005 | 26.666
4 | 0.522 | 0.01812 | 0.005 | 28.797
4.5 | 0.579 | 0.01885 | 0.005 | 30.716
5 | 0.633 | 0.01934 | 0.004 | 32.728
5.5 | 0.681 | 0.02026 | 0.004 | 33.616
6 | 0.723 | 0.02178 | 0.004 | 33.2
6.5 | 0.742 | 0.02647 | 0.004 | 28.029
7 | 0.718 | 0.04461 | 0.003 | 16.091
7.5 | 0.743 | 0.0528 | 0.003 | 14.062
8 | 0.792 | 0.05209 | 0.003 | 15.2
8.5 | 0.798 | 0.06573 | 0.002 | 12.147
9 | 0.822 | 0.07223 | 0.002 | 11.387
9.5 | 0.855 | 0.07262 | 0.002 | 11.771
10 | 0.856 | 0.08231 | 0.002 | 10.405
10.5 | 0.855 | 0.08888 | 0.001 | 9.616
11 | 0.851 | 0.09855 | 0.001 | 8.639
11.5 | 0.84 | 0.1079 | 0.001 | 7.79
12 | 0.822 | 0.11758 | 0.001 | 6.995
12.5 | 0.798 | 0.13009 | 0.001 | 6.136
13 | 0.769 | 0.14765 | 0.001 | 5.206
13.5 | 0.735 | 0.1642 | 0 | 4.475
14 | 0.698 | 0.17362 | 0 | 4.02
14.5 | 0.659 | 0.18971 | 0 | 3.473
15 | 0.619 | 0.21066 | 0 | 2.937

## 4. Re 50k Mach 0.10 (2)
BIGFOIL.COM POLAR EXPORT
PW2019 Strak 1 3m
PW2019 Strak 1 3m |  |  |  | Cl Max: | 0.9743 | at alpha= | 20 | deg
XFOIL ncrit=9 |  |  |  | L/D Max: | 26.1398 | at alpha= | 4.5 | deg
Re: | 50000 |  |  | Cd Min: | 0.27667 | at alpha= | 20 | deg
Mach: | 0.1 |  |  | Cl=0 at alpha= | -0.98697 | deg
|  |  |  | @ Cl=0.1, Cd= | 0.01664
|  |  |  | @ Cl=0.4, Cd= | 0.018708
|  |  |  | @ Cl=0.6, Cd= | 0.023023
alpha (deg) | Cl | Cd | Cm | Cl/Cd
-20 | -0.8817 | 0.26759 | 0.1005 | -3.295
-19.5 | -0.8709 | 0.26798 | 0.0942 | -3.2499
-19 | -0.8514 | 0.2581 | 0.0905 | -3.2987
-18.5 | -0.8281 | 0.24674 | 0.0887 | -3.3562
-18 | -0.8099 | 0.2402 | 0.0849 | -3.3718
-17.5 | -0.7941 | 0.2352 | 0.0802 | -3.3763
-17 | -0.7879 | 0.2358 | 0.0737 | -3.3414
-16.5 | -0.76 | 0.22144 | 0.0726 | -3.4321
-16 | -0.7417 | 0.21458 | 0.0693 | -3.4565
-15.5 | -0.7334 | 0.21203 | 0.0637 | -3.4589
-15 | -0.7142 | 0.20277 | 0.0608 | -3.5222
-14.5 | -0.6935 | 0.19449 | 0.0586 | -3.5657
-14 | -0.6886 | 0.19141 | 0.0532 | -3.5975
-13.5 | -0.6664 | 0.18114 | 0.0514 | -3.6789
-13 | -0.6527 | 0.17466 | 0.0482 | -3.737
-12.5 | -0.6491 | 0.16939 | 0.0435 | -3.832
-12 | -0.6274 | 0.16043 | 0.0422 | -3.9107
-11.5 | -0.6178 | 0.1532 | 0.039 | -4.0326
-11 | -0.6122 | 0.1475 | 0.0355 | -4.1505
-10.5 | -0.5924 | 0.13843 | 0.0345 | -4.2794
-10 | -0.5832 | 0.13123 | 0.0319 | -4.4441
-9.5 | -0.5741 | 0.12415 | 0.0297 | -4.6242
-9 | -0.5641 | 0.11717 | 0.0281 | -4.8144
-8.5 | -0.5652 | 0.11142 | 0.0253 | -5.0727
-8 | -0.5468 | 0.10331 | 0.0254 | -5.2928
-7.5 | -0.5652 | 0.09906 | 0.0217 | -5.7056
-7 | -0.5321 | 0.0901 | 0.0245 | -5.9057
-6 | -0.5042 | 0.07707 | 0.0288 | -6.5421
-5.5 | -0.4829 | 0.07077 | 0.0339 | -6.8235
-4.5 | -0.4078 | 0.04056 | -0.017 | -10.0542
-4 | -0.3579 | 0.03392 | -0.0163 | -10.5513
-3.5 | -0.3051 | 0.02848 | -0.0146 | -10.7128
-3 | -0.2506 | 0.02432 | -0.0127 | -10.3043
-2 | -0.0782 | 0.01457 | -0.0171 | -5.3672
-1.5 | -0.0371 | 0.01448 | -0.015 | -2.5622
-1 | -0.0008 | 0.01454 | -0.0121 | -0.055021
-0.5 | 0.0299 | 0.01481 | -0.0087 | 2.0189
0 | 0.0572 | 0.01533 | -0.0053 | 3.7312
0.5 | 0.0831 | 0.01617 | -0.0027 | 5.1391
1 | 0.1316 | 0.01752 | -0.0057 | 7.5114
1.5 | 0.3313 | 0.01845 | -0.0329 | 17.9566
2 | 0.4058 | 0.01873 | -0.0322 | 21.6658
2.5 | 0.444 | 0.01917 | -0.0247 | 23.1612
3 | 0.4823 | 0.01982 | -0.0181 | 24.334
3.5 | 0.5247 | 0.02072 | -0.0129 | 25.3234
4 | 0.57 | 0.022 | -0.0093 | 25.9091
4.5 | 0.6169 | 0.0236 | -0.0065 | 26.1398
5 | 0.6647 | 0.02566 | -0.0045 | 25.9041
5.5 | 0.7124 | 0.02807 | -0.0028 | 25.3794
6 | 0.7592 | 0.031 | -0.0014 | 24.4903
6.5 | 0.8035 | 0.0346 | -0.0002 | 23.2225
7 | 0.8442 | 0.03885 | 0.001 | 21.7297
7.5 | 0.8847 | 0.04345 | 0.0024 | 20.3613
8 | 0.9016 | 0.05192 | 0.0019 | 17.3652
8.5 | 0.8837 | 0.06539 | -0.0026 | 13.5143
9 | 0.8726 | 0.07625 | -0.0058 | 11.4439
10 | 0.7129 | 0.12015 | -0.0459 | 5.9334
10.5 | 0.7247 | 0.12755 | -0.0461 | 5.6817
11 | 0.7338 | 0.13508 | -0.0471 | 5.4323
11.5 | 0.754 | 0.1443 | -0.0476 | 5.2252
12 | 0.7487 | 0.15013 | -0.0499 | 4.987
12.5 | 0.7572 | 0.15779 | -0.0519 | 4.7988
13 | 0.7668 | 0.1653 | -0.054 | 4.6388
13.5 | 0.779 | 0.17275 | -0.0558 | 4.5094
14 | 0.7884 | 0.18026 | -0.0587 | 4.3737
14.5 | 0.806 | 0.18907 | -0.0607 | 4.263
15 | 0.8235 | 0.19767 | -0.0627 | 4.166
15.5 | 0.8306 | 0.20296 | -0.0664 | 4.0924
16 | 0.8394 | 0.20956 | -0.0706 | 4.0055
16.5 | 0.8646 | 0.22069 | -0.0719 | 3.9177
17 | 0.8697 | 0.22396 | -0.0769 | 3.8833
17.5 | 0.8846 | 0.23194 | -0.0804 | 3.8139
18 | 0.9008 | 0.23891 | -0.0838 | 3.7705
18.5 | 0.9123 | 0.245 | -0.0885 | 3.7237
19 | 0.9386 | 0.25761 | -0.0895 | 3.6435
19.5 | 0.9434 | 0.25918 | -0.0964 | 3.6399
20 | 0.9743 | 0.27667 | -0.0963 | 3.5215

## 5. Re 50k Mach 0.25 (1)
BIGFOIL.COM POLAR EXPORT
PW2019 Strak 1 3m
PW2019 Strak 1 3m |  |  |  | Cl Max: | 0.846 | at alpha= | 9.5 | deg
JavaFoil+Calcfoil stall+Eppler ext transition |  |  |  | L/D Max: | 32.861 | at alpha= | 5.5 | deg
Re: | 50000 |  |  | Cd Min: | 0.01439 | at alpha= | 0 | deg
Mach: | 0.25 |  |  | Cl=0 at alpha= | -0.49167 | deg
|  |  |  | @ Cl=0.1, Cd= | 0.014513
|  |  |  | @ Cl=0.4, Cd= | 0.2738
|  |  |  | @ Cl=0.6, Cd= | 0.2738
alpha (deg) | Cl | Cd | Cm | Cl/Cd
-11 | -0.059 | 0.21278 | 0.001 | -0.277
-10.5 | -0.056 | 0.19074 | 0.001 | -0.294
-10 | -0.053 | 0.16776 | 0.001 | -0.318
-9.5 | -0.134 | 0.1766 | 0.001 | -0.757
-9 | -0.193 | 0.15454 | 0.001 | -1.247
-8.5 | -0.241 | 0.13552 | 0.001 | -1.776
-8 | -0.282 | 0.11972 | 0.001 | -2.352
-7.5 | -0.315 | 0.10601 | 0.001 | -2.974
-7 | -0.341 | 0.09551 | 0.001 | -3.569
-6.5 | -0.358 | 0.0872 | 0.001 | -4.1
-6 | -0.365 | 0.078 | 0.001 | -4.675
-5.5 | -0.362 | 0.06753 | 0.001 | -5.361
-5 | -0.35 | 0.06122 | 0.001 | -5.719
-4.5 | -0.33 | 0.05431 | 0.001 | -6.069
-4 | -0.302 | 0.04951 | 0.001 | -6.096
-3.5 | -0.268 | 0.04517 | 0.001 | -5.931
-3 | -0.229 | 0.04175 | 0.001 | -5.48
-2.5 | -0.186 | 0.03895 | 0.001 | -4.788
-2 | -0.142 | 0.03681 | 0.002 | -3.855
-1.5 | -0.096 | 0.03538 | 0.002 | -2.707
-1 | -0.049 | 0.03445 | 0.002 | -1.409
-0.5 | -0.001 | 0.0338 | 0.002 | -0.021
0 | 0.059 | 0.01439 | 0.005 | 4.111
0.5 | 0.119 | 0.01457 | 0.005 | 8.177
1 | 0.179 | 0.01525 | 0.005 | 11.748
1.5 | 0.239 | 0.01565 | 0.005 | 15.268
2 | 0.299 | 0.01611 | 0.005 | 18.541
2.5 | 0.358 | 0.01663 | 0.005 | 21.556
3 | 0.418 | 0.01719 | 0.005 | 24.306
3.5 | 0.477 | 0.01776 | 0.005 | 26.864
4 | 0.536 | 0.0185 | 0.005 | 28.974
4.5 | 0.593 | 0.01855 | 0.005 | 31.981
5 | 0.646 | 0.01982 | 0.005 | 32.595
5.5 | 0.692 | 0.02107 | 0.004 | 32.861
6 | 0.734 | 0.02297 | 0.004 | 31.951
6.5 | 0.714 | 0.03671 | 0.004 | 19.44
7 | 0.723 | 0.0494 | 0.003 | 14.625
7.5 | 0.757 | 0.05427 | 0.003 | 13.955
8 | 0.792 | 0.05844 | 0.003 | 13.547
8.5 | 0.806 | 0.06883 | 0.002 | 11.715
9 | 0.83 | 0.0756 | 0.002 | 10.977
9.5 | 0.846 | 0.07961 | 0.002 | 10.627
10 | 0.84 | 0.08815 | 0.002 | 9.534
10.5 | 0.825 | 0.09515 | 0.001 | 8.667
11 | 0.799 | 0.10967 | 0.001 | 7.283
11.5 | 0.76 | 0.12771 | 0.001 | 5.949
12 | 0.708 | 0.14233 | 0.001 | 4.977
12.5 | 0.646 | 0.15968 | 0.001 | 4.044
13 | 0.574 | 0.18163 | 0.001 | 3.158
13.5 | 0.494 | 0.20829 | 0.001 | 2.37
14 | 0.408 | 0.24071 | 0.001 | 1.693
14.5 | 0.315 | 0.2738 | 0.001 | 1.149

## 6. Re 50k Mach 0.25 (2)
BIGFOIL.COM POLAR EXPORT
PW2019 Strak 1 3m
PW2019 Strak 1 3m |  |  |  | Cl Max: | 0.9811 | at alpha= | 20 | deg
XFOIL ncrit=9 |  |  |  | L/D Max: | 25.5453 | at alpha= | 4.5 | deg
Re: | 50000 |  |  | Cd Min: | 0.27806 | at alpha= | -20 | deg
Mach: | 0.25 |  |  | Cl=0 at alpha= | -0.94007 | deg
|  |  |  | @ Cl=0.1, Cd= | 0.016885
|  |  |  | @ Cl=0.4, Cd= | 0.018933
|  |  |  | @ Cl=0.6, Cd= | 0.023498
alpha (deg) | Cl | Cd | Cm | Cl/Cd
-20 | -0.9049 | 0.27806 | 0.103 | -3.2543
-19.5 | -0.8925 | 0.27649 | 0.0971 | -3.228
-19 | -0.8626 | 0.25772 | 0.0964 | -3.347
-18.5 | -0.8432 | 0.25072 | 0.0925 | -3.3631
-18 | -0.8254 | 0.24489 | 0.088 | -3.3705
-17.5 | -0.814 | 0.24372 | 0.0817 | -3.3399
-17 | -0.792 | 0.23296 | 0.0787 | -3.3997
-16.5 | -0.7701 | 0.2243 | 0.076 | -3.4333
-16 | -0.7555 | 0.21962 | 0.0711 | -3.44
-15.5 | -0.7556 | 0.22151 | 0.0641 | -3.4111
-15 | -0.7178 | 0.20397 | 0.0644 | -3.5191
-14.5 | -0.7042 | 0.19866 | 0.06 | -3.5447
-14 | -0.698 | 0.19476 | 0.0547 | -3.5839
-13.5 | -0.6691 | 0.18322 | 0.0538 | -3.6519
-13 | -0.6701 | 0.18118 | 0.0479 | -3.6985
-12.5 | -0.6397 | 0.16904 | 0.0473 | -3.7843
-12 | -0.6448 | 0.16654 | 0.0415 | -3.8717
-11.5 | -0.6141 | 0.15489 | 0.0413 | -3.9647
-11 | -0.6068 | 0.14822 | 0.0377 | -4.0939
-10.5 | -0.6067 | 0.14335 | 0.0336 | -4.2323
-10 | -0.5888 | 0.13474 | 0.0322 | -4.3699
-9.5 | -0.5811 | 0.12784 | 0.0298 | -4.5455
-9 | -0.5813 | 0.12198 | 0.0267 | -4.7655
-8.5 | -0.5489 | 0.11189 | 0.0281 | -4.9057
-8 | -0.5613 | 0.10742 | 0.0245 | -5.2253
-7.5 | -0.5421 | 0.09938 | 0.0251 | -5.4548
-7 | -0.5416 | 0.09346 | 0.0245 | -5.795
-6.5 | -0.5165 | 0.08558 | 0.0271 | -6.0353
-6 | -0.4958 | 0.07838 | 0.03 | -6.3256
-5.5 | -0.4669 | 0.07159 | 0.0352 | -6.5219
-4.5 | -0.4159 | 0.04292 | -0.0172 | -9.6901
-4 | -0.3671 | 0.03574 | -0.0172 | -10.2714
-3.5 | -0.3152 | 0.02991 | -0.0157 | -10.5383
-3 | -0.2595 | 0.02552 | -0.0136 | -10.1685
-2.5 | -0.2027 | 0.02176 | -0.0116 | -9.3153
-2 | -0.0795 | 0.01471 | -0.0181 | -5.4045
-1.5 | -0.0385 | 0.01461 | -0.0157 | -2.6352
-1 | -0.0035 | 0.0147 | -0.0124 | -0.2381
-0.5 | 0.0257 | 0.01502 | -0.0086 | 1.7111
0 | 0.0523 | 0.01563 | -0.0051 | 3.3461
0.5 | 0.0779 | 0.01658 | -0.0027 | 4.6984
1 | 0.1967 | 0.01822 | -0.0181 | 10.7958
1.5 | 0.3591 | 0.01862 | -0.0354 | 19.2857
2 | 0.4126 | 0.01903 | -0.0301 | 21.6816
2.5 | 0.4513 | 0.01959 | -0.0227 | 23.0373
3 | 0.4929 | 0.02032 | -0.0163 | 24.2569
3.5 | 0.5383 | 0.02149 | -0.012 | 25.0489
4 | 0.5859 | 0.02295 | -0.0085 | 25.5294
4.5 | 0.6348 | 0.02485 | -0.006 | 25.5453
5 | 0.6841 | 0.02714 | -0.0039 | 25.2063
5.5 | 0.7328 | 0.02988 | -0.0021 | 24.5248
6 | 0.7788 | 0.03352 | -0.0009 | 23.2339
6.5 | 0.8216 | 0.03794 | 0.0003 | 21.6552
7 | 0.8618 | 0.0425 | 0.0018 | 20.2776
7.5 | 0.8787 | 0.05095 | 0.001 | 17.2463
8 | 0.8848 | 0.06021 | -0.0004 | 14.6952
8.5 | 0.8548 | 0.07434 | -0.0069 | 11.4985
10 | 0.711 | 0.12281 | -0.047 | 5.7894
10.5 | 0.725 | 0.13048 | -0.0472 | 5.5564
11 | 0.7312 | 0.13773 | -0.0485 | 5.3089
11.5 | 0.7596 | 0.14792 | -0.0488 | 5.1352
12 | 0.7521 | 0.15331 | -0.0514 | 4.9057
12.5 | 0.7618 | 0.16104 | -0.0535 | 4.7305
13 | 0.7723 | 0.16863 | -0.0558 | 4.5798
13.5 | 0.7826 | 0.1757 | -0.0581 | 4.4542
14 | 0.7979 | 0.18407 | -0.0606 | 4.3348
14.5 | 0.8215 | 0.19436 | -0.0621 | 4.2267
15 | 0.8405 | 0.20352 | -0.0642 | 4.1298
15.5 | 0.8367 | 0.20564 | -0.0699 | 4.0688
16 | 0.8544 | 0.21447 | -0.0728 | 3.9838
16.5 | 0.8839 | 0.22751 | -0.0739 | 3.8851
17 | 0.8813 | 0.22761 | -0.0806 | 3.872
17.5 | 0.9047 | 0.23877 | -0.0827 | 3.789
18 | 0.9136 | 0.24243 | -0.0882 | 3.7685
18.5 | 0.9311 | 0.25082 | -0.0917 | 3.7122
19 | 0.9479 | 0.25768 | -0.0956 | 3.6786
19.5 | 0.9644 | 0.2658 | -0.0998 | 3.6283
20 | 0.9811 | 0.27223 | -0.104 | 3.6039

## 7. Re 50k Mach 0.50 (1)
BIGFOIL.COM POLAR EXPORT
PW2019 Strak 1 3m
PW2019 Strak 1 3m |  |  |  | Cl Max: | 1.087 | at alpha= | 20 | deg
JavaFoil+Calcfoil stall+Eppler ext transition |  |  |  | L/D Max: | 30.017 | at alpha= | 4.5 | deg
Re: | 50000 |  |  | Cd Min: | 0.01456 | at alpha= | 0 | deg
Mach: | 0.5 |  |  | Cl=0 at alpha= | -0.49254 | deg
|  |  |  | @ Cl=0.1, Cd= | 0.014864
|  |  |  | @ Cl=0.4, Cd= | 0.01778
|  |  |  | @ Cl=0.6, Cd= | 0.020267
alpha (deg) | Cl | Cd | Cm | Cl/Cd
-20 | -1.029 | 0.45366 | 0.001 | -2.269
-19.5 | -1.002 | 0.43384 | 0.001 | -2.31
-19 | -0.977 | 0.42735 | 0.001 | -2.287
-18.5 | -0.952 | 0.41639 | 0.001 | -2.286
-18 | -0.925 | 0.40423 | 0.001 | -2.288
-17.5 | -0.9 | 0.4156 | 0.001 | -2.165
-17 | -0.874 | 0.40643 | 0.001 | -2.151
-16.5 | -0.848 | 0.3722 | 0.001 | -2.277
-16 | -0.822 | 0.36786 | 0.001 | -2.234
-15.5 | -0.796 | 0.35736 | 0.001 | -2.227
-15 | -0.769 | 0.35012 | 0.002 | -2.197
-14.5 | -0.743 | 0.34051 | 0.002 | -2.183
-14 | -0.718 | 0.33595 | 0.002 | -2.136
-13.5 | -0.691 | 0.32003 | 0.002 | -2.158
-13 | -0.665 | 0.31015 | 0.002 | -2.143
-12.5 | -0.638 | 0.29933 | 0.002 | -2.132
-12 | -0.612 | 0.2967 | 0.002 | -2.063
-11.5 | -0.586 | 0.29261 | 0.002 | -2.002
-11 | -0.559 | 0.26413 | 0.002 | -2.117
-10.5 | -0.533 | 0.25722 | 0.002 | -2.07
-10 | -0.506 | 0.25276 | 0.002 | -2.003
-9.5 | -0.48 | 0.23203 | 0.002 | -2.067
-9 | -0.453 | 0.23336 | 0.002 | -1.941
-8.5 | -0.426 | 0.1828 | 0.002 | -2.333
-8 | -0.4 | 0.10983 | 0.002 | -3.642
-7.5 | -0.373 | 0.11698 | 0.002 | -3.192
-7 | -0.347 | 0.19885 | 0.002 | -1.744
-6.5 | -0.32 | 0.09146 | 0.002 | -3.502
-6 | -0.294 | 0.10121 | 0.002 | -2.901
-5.5 | -0.267 | 0.07318 | 0.002 | -3.65
-5 | -0.24 | 0.07675 | 0.002 | -3.133
-4.5 | -0.214 | 0.07558 | 0.002 | -2.829
-4 | -0.187 | 0.06871 | 0.002 | -2.723
-3.5 | -0.212 | 0.0599 | 0.002 | -3.543
-3 | -0.233 | 0.04881 | 0.002 | -4.77
-2.5 | -0.2 | 0.04248 | 0.002 | -4.716
-2 | -0.156 | 0.03907 | 0.002 | -3.988
-1.5 | -0.106 | 0.03636 | 0.002 | -2.921
-1 | -0.054 | 0.03534 | 0.002 | -1.531
-0.5 | -0.001 | 0.03444 | 0.002 | -0.023
0 | 0.066 | 0.01456 | 0.006 | 4.54
0.5 | 0.133 | 0.01516 | 0.006 | 8.785
1 | 0.2 | 0.01566 | 0.005 | 12.784
1.5 | 0.267 | 0.01648 | 0.005 | 16.202
2 | 0.334 | 0.017 | 0.005 | 19.63
2.5 | 0.4 | 0.01778 | 0.005 | 22.512
3 | 0.466 | 0.01846 | 0.005 | 25.262
3.5 | 0.53 | 0.01903 | 0.005 | 27.837
4 | 0.589 | 0.01997 | 0.005 | 29.494
4.5 | 0.643 | 0.02143 | 0.005 | 30.017
5 | 0.685 | 0.0244 | 0.005 | 28.079
5.5 | 0.695 | 0.03383 | 0.004 | 20.554
6 | 0.698 | 0.04854 | 0.003 | 14.385
6.5 | 0.732 | 0.05483 | 0.003 | 13.354
7 | 0.778 | 0.05513 | 0.003 | 14.111
7.5 | 0.773 | 0.06842 | 0.002 | 11.292
8 | 0.772 | 0.08108 | 0.002 | 9.524
8.5 | 0.72 | 0.09378 | 0.002 | 7.673
9 | 0.505 | 0.11352 | 0.002 | 4.453
9.5 | 0.531 | 0.166 | 0.002 | 3.201
10 | 0.558 | 0.23653 | 0.002 | 2.359
10.5 | 0.585 | 0.26586 | 0.002 | 2.199
11 | 0.612 | 0.27374 | 0.002 | 2.234
11.5 | 0.638 | 0.29916 | 0.002 | 2.133
12 | 0.665 | 0.29973 | 0.002 | 2.218
12.5 | 0.692 | 0.32774 | 0.002 | 2.111
13 | 0.719 | 0.35512 | 0.002 | 2.023
13.5 | 0.745 | 0.3371 | 0.002 | 2.209
14 | 0.772 | 0.3546 | 0.001 | 2.176
14.5 | 0.799 | 0.36851 | 0.001 | 2.167
15 | 0.824 | 0.37663 | 0.001 | 2.189
15.5 | 0.851 | 0.39188 | 0.001 | 2.173
16 | 0.877 | 0.39589 | 0.001 | 2.216
16.5 | 0.904 | 0.4163 | 0.001 | 2.172
17 | 0.93 | 0.42508 | 0.001 | 2.187
17.5 | 0.957 | 0.44188 | 0.001 | 2.166
18 | 0.982 | 0.45109 | 0.001 | 2.178
18.5 | 1.01 | 0.4622 | 0.001 | 2.184
19 | 1.035 | 0.46771 | 0 | 2.213
19.5 | 1.061 | 0.47864 | 0 | 2.216
20 | 1.087 | 0.49672 | 0 | 2.189

## 8. Re 50k Mach 0.50 (2)
BIGFOIL.COM POLAR EXPORT
PW2019 Strak 1 3m
PW2019 Strak 1 3m |  |  |  | Cl Max: | 1.0824 | at alpha= | 20 | deg
XFOIL ncrit=9 |  |  |  | L/D Max: | 23.4438 | at alpha= | 3.5 | deg
Re: | 50000 |  |  | Cd Min: | 0.30587 | at alpha= | 20 | deg
Mach: | 0.5 |  |  | Cl=0 at alpha= | -0.52075 | deg
|  |  |  | @ Cl=0.1, Cd= | 0.017746
|  |  |  | @ Cl=0.4, Cd= | 0.019988
|  |  |  | @ Cl=0.6, Cd= | 0.025596
alpha (deg) | Cl | Cd | Cm | Cl/Cd
-20 | -0.9902 | 0.29736 | 0.125 | -3.33
-19.5 | -0.9684 | 0.29087 | 0.119 | -3.3293
-19 | -0.9508 | 0.28951 | 0.1117 | -3.2842
-18.5 | -0.9246 | 0.27595 | 0.1078 | -3.3506
-18 | -0.8991 | 0.26538 | 0.104 | -3.388
-17.5 | -0.8772 | 0.25866 | 0.0985 | -3.3913
-17 | -0.8646 | 0.25917 | 0.0908 | -3.336
-16.5 | -0.8315 | 0.24192 | 0.0889 | -3.4371
-16 | -0.8086 | 0.23405 | 0.0843 | -3.4548
-15.5 | -0.7964 | 0.23252 | 0.0773 | -3.4251
-15 | -0.765 | 0.21823 | 0.075 | -3.5055
-14.5 | -0.7442 | 0.21108 | 0.0705 | -3.5257
-14 | -0.7281 | 0.20508 | 0.0651 | -3.5503
-13.5 | -0.701 | 0.19469 | 0.0624 | -3.6006
-13 | -0.6911 | 0.19037 | 0.0567 | -3.6303
-12.5 | -0.6623 | 0.17941 | 0.0546 | -3.6915
-12 | -0.6449 | 0.17164 | 0.0507 | -3.7573
-11.5 | -0.6395 | 0.16754 | 0.0459 | -3.817
-11 | -0.6149 | 0.15764 | 0.0438 | -3.9007
-10.5 | -0.5991 | 0.14985 | 0.041 | -3.998
-10 | -0.586 | 0.14258 | 0.0382 | -4.11
-9.5 | -0.5788 | 0.13618 | 0.0352 | -4.2503
-9 | -0.5513 | 0.12594 | 0.0343 | -4.3775
-8.5 | -0.5348 | 0.11832 | 0.0328 | -4.5199
-8 | -0.5218 | 0.11083 | 0.0314 | -4.7081
-7.5 | -0.5105 | 0.10384 | 0.0304 | -4.9162
-7 | -0.4907 | 0.09618 | 0.0304 | -5.1019
-6.5 | -0.4742 | 0.08908 | 0.0313 | -5.3233
-6 | -0.461 | 0.08265 | 0.0334 | -5.5777
-5.5 | -0.4318 | 0.0749 | 0.0352 | -5.765
-5 | -0.4633 | 0.06107 | -0.0087 | -7.5864
-4.5 | -0.4344 | 0.0514 | -0.0166 | -8.4514
-4 | -0.3961 | 0.0431 | -0.0186 | -9.1903
-3.5 | -0.3499 | 0.03602 | -0.0191 | -9.714
-3 | -0.2985 | 0.03025 | -0.0175 | -9.8678
-2.5 | -0.2445 | 0.0257 | -0.0148 | -9.5136
-1.5 | -0.0492 | 0.01532 | -0.0183 | -3.2115
-1 | -0.0231 | 0.01557 | -0.013 | -1.4836
-0.5 | 0.001 | 0.01617 | -0.0082 | 0.061843
0 | 0.0265 | 0.01714 | -0.0049 | 1.5461
0.5 | 0.2254 | 0.01878 | -0.032 | 12.0021
1 | 0.3473 | 0.01926 | -0.0381 | 18.0322
1.5 | 0.3973 | 0.01994 | -0.0308 | 19.9248
2 | 0.4443 | 0.02078 | -0.0236 | 21.3811
2.5 | 0.4942 | 0.02198 | -0.0179 | 22.4841
3 | 0.5469 | 0.02349 | -0.0132 | 23.2822
3.5 | 0.6011 | 0.02564 | -0.01 | 23.4438
4 | 0.6542 | 0.02853 | -0.0078 | 22.9302
4.5 | 0.7047 | 0.03205 | -0.0057 | 21.9875
5 | 0.7495 | 0.03653 | -0.0043 | 20.5174
5.5 | 0.7806 | 0.04292 | -0.0044 | 18.1873
6 | 0.8072 | 0.04925 | -0.0037 | 16.3898
6.5 | 0.7828 | 0.06096 | -0.0101 | 12.8412
7 | 0.7764 | 0.07032 | -0.0136 | 11.041
7.5 | 0.7456 | 0.08172 | -0.0213 | 9.1238
8 | 0.7381 | 0.09187 | -0.0263 | 8.0342
8.5 | 0.745 | 0.10171 | -0.0297 | 7.3247
9.5 | 0.7085 | 0.12575 | -0.0496 | 5.6342
10 | 0.7186 | 0.13358 | -0.0514 | 5.3795
10.5 | 0.745 | 0.14303 | -0.0519 | 5.2087
11 | 0.746 | 0.14943 | -0.0542 | 4.9923
11.5 | 0.7577 | 0.15729 | -0.0566 | 4.8172
12 | 0.7716 | 0.16477 | -0.0587 | 4.6829
12.5 | 0.7906 | 0.17353 | -0.061 | 4.556
13 | 0.8029 | 0.1811 | -0.0644 | 4.4335
13.5 | 0.823 | 0.18987 | -0.067 | 4.3345
14 | 0.8376 | 0.19746 | -0.0708 | 4.2419
14.5 | 0.8555 | 0.20605 | -0.0746 | 4.1519
15 | 0.88 | 0.21654 | -0.0775 | 4.0639
15.5 | 0.9066 | 0.22826 | -0.0801 | 3.9718
16 | 0.9125 | 0.23085 | -0.0866 | 3.9528
16.5 | 0.9371 | 0.242 | -0.09 | 3.8723
17 | 0.962 | 0.25306 | -0.0933 | 3.8015
17.5 | 0.9729 | 0.25675 | -0.1001 | 3.7893
18 | 1.0036 | 0.27256 | -0.1023 | 3.6821
18.5 | 1.0145 | 0.27426 | -0.1095 | 3.699
19 | 1.0401 | 0.28726 | -0.113 | 3.6208
19.5 | 1.0566 | 0.29205 | -0.1197 | 3.6179
20 | 1.0824 | 0.30587 | -0.1231 | 3.5388

## 9. Re 100k Mach 0.00 (1)
BIGFOIL.COM POLAR EXPORT
PW2019 Strak 1 3m
PW2019 Strak 1 3m |  |  |  | Cl Max: | 0.894 | at alpha= | 8 | deg
JavaFoil+Calcfoil stall+Eppler ext transition |  |  |  | L/D Max: | 44.753 | at alpha= | 6.5 | deg
Re: | 100000 |  |  | Cd Min: | 0.01053 | at alpha= | 0 | deg
Mach: | 0 |  |  | Cl=0 at alpha= | -0.49138 | deg
|  |  |  | @ Cl=0.1, Cd= | 0.010819
|  |  |  | @ Cl=0.4, Cd= | 0.013035
|  |  |  | @ Cl=0.6, Cd= | 0.015031
alpha (deg) | Cl | Cd | Cm | Cl/Cd
-12.5 | -0.298 | 0.15799 | 0.001 | -1.885
-12 | -0.314 | 0.15994 | 0.001 | -1.965
-11.5 | -0.331 | 0.14826 | 0.001 | -2.232
-11 | -0.347 | 0.1392 | 0.001 | -2.496
-10.5 | -0.364 | 0.12504 | 0.001 | -2.907
-10 | -0.379 | 0.11629 | 0.001 | -3.257
-9.5 | -0.393 | 0.10325 | 0.001 | -3.802
-9 | -0.405 | 0.09581 | 0.001 | -4.223
-8.5 | -0.414 | 0.09308 | 0.001 | -4.447
-8 | -0.42 | 0.08401 | 0.001 | -5
-7.5 | -0.422 | 0.0749 | 0.001 | -5.639
-7 | -0.42 | 0.07118 | 0.001 | -5.903
-6.5 | -0.413 | 0.06485 | 0.001 | -6.369
-6 | -0.401 | 0.05925 | 0.001 | -6.763
-5.5 | -0.383 | 0.05349 | 0.001 | -7.161
-5 | -0.36 | 0.04908 | 0.001 | -7.336
-4.5 | -0.332 | 0.04545 | 0.001 | -7.308
-4 | -0.3 | 0.04188 | 0.001 | -7.157
-3.5 | -0.263 | 0.03906 | 0.001 | -6.744
-3 | -0.224 | 0.03711 | 0.001 | -6.026
-2.5 | -0.182 | 0.0351 | 0.001 | -5.173
-2 | -0.138 | 0.03365 | 0.002 | -4.097
-1.5 | -0.093 | 0.03257 | 0.002 | -2.852
-1 | -0.047 | 0.03176 | 0.002 | -1.481
-0.5 | -0.001 | 0.01298 | 0.005 | -0.065
0 | 0.057 | 0.01053 | 0.005 | 5.441
0.5 | 0.115 | 0.01092 | 0.005 | 10.563
1 | 0.173 | 0.01137 | 0.005 | 15.261
1.5 | 0.231 | 0.01168 | 0.005 | 19.809
2 | 0.289 | 0.01217 | 0.005 | 23.774
2.5 | 0.347 | 0.01266 | 0.005 | 27.428
3 | 0.405 | 0.01307 | 0.005 | 30.961
3.5 | 0.462 | 0.01365 | 0.005 | 33.87
4 | 0.519 | 0.01424 | 0.005 | 36.472
4.5 | 0.576 | 0.01474 | 0.004 | 39.087
5 | 0.632 | 0.01542 | 0.004 | 41.007
5.5 | 0.688 | 0.01607 | 0.004 | 42.805
6 | 0.742 | 0.01702 | 0.004 | 43.597
6.5 | 0.788 | 0.01761 | 0.004 | 44.753
7 | 0.83 | 0.01873 | 0.004 | 44.33
7.5 | 0.861 | 0.0209 | 0.004 | 41.221
8 | 0.894 | 0.02356 | 0.004 | 37.961
8.5 | 0.88 | 0.03469 | 0.003 | 25.382
9 | 0.837 | 0.061 | 0.002 | 13.722
9.5 | 0.886 | 0.05484 | 0.003 | 16.148
10 | 0.875 | 0.06844 | 0.002 | 12.788
10.5 | 0.868 | 0.07933 | 0.002 | 10.938
11 | 0.857 | 0.08607 | 0.001 | 9.958
11.5 | 0.85 | 0.09256 | 0.001 | 9.179
12 | 0.835 | 0.10288 | 0.001 | 8.121
12.5 | 0.815 | 0.1124 | 0.001 | 7.255
13 | 0.79 | 0.12104 | 0.001 | 6.531

## 10. Re 100k Mach 0.00 (2)
BIGFOIL.COM POLAR EXPORT
PW2019 Strak 1 3m
PW2019 Strak 1 3m |  |  |  | Cl Max: | 1.0725 | at alpha= | 10 | deg
XFOIL ncrit=9 |  |  |  | L/D Max: | 37.5594 | at alpha= | 5 | deg
Re: | 100000 |  |  | Cd Min: | 0.07557 | at alpha= | 11.5 | deg
Mach: | 0 |  |  | Cl=0 at alpha= | -99 | deg
|  |  |  | @ Cl=0.1, Cd= | 0.01125
|  |  |  | @ Cl=0.4, Cd= | 0.012371
|  |  |  | @ Cl=0.6, Cd= | 0.016043
alpha (deg) | Cl | Cd | Cm | Cl/Cd
0 | 0.1344 | 0.01125 | -0.0196 | 11.9467
0.5 | 0.2353 | 0.01124 | -0.0275 | 20.9342
1 | 0.2804 | 0.01143 | -0.0231 | 24.5319
1.5 | 0.3183 | 0.01166 | -0.0175 | 27.2985
2 | 0.3598 | 0.01197 | -0.0129 | 30.0585
2.5 | 0.4049 | 0.01242 | -0.0095 | 32.6006
3 | 0.4517 | 0.01306 | -0.0068 | 34.5865
3.5 | 0.5 | 0.01388 | -0.0049 | 36.0231
4 | 0.5489 | 0.01488 | -0.0033 | 36.8884
4.5 | 0.5983 | 0.016 | -0.0021 | 37.3937
5 | 0.6479 | 0.01725 | -0.0009 | 37.5594
5.5 | 0.6976 | 0.01861 | 0.0001 | 37.4852
6 | 0.7472 | 0.02014 | 0.0012 | 37.1003
6.5 | 0.7962 | 0.02182 | 0.0022 | 36.4895
7 | 0.8445 | 0.02383 | 0.0032 | 35.4385
7.5 | 0.892 | 0.02594 | 0.0043 | 34.387
8 | 0.9365 | 0.02853 | 0.0056 | 32.8251
8.5 | 0.9801 | 0.03104 | 0.0068 | 31.5754
9 | 1.0178 | 0.03477 | 0.0083 | 29.2724
9.5 | 1.0512 | 0.03959 | 0.0098 | 26.5522
10 | 1.0725 | 0.04475 | 0.0117 | 23.9665
10.5 | 1.0724 | 0.0535 | 0.0131 | 20.0449
11 | 1.0345 | 0.06387 | 0.0134 | 16.197
11.5 | 0.9834 | 0.07557 | 0.0088 | 13.0131

## 11. Re 100k Mach 0.10 (1)
BIGFOIL.COM POLAR EXPORT
PW2019 Strak 1 3m
PW2019 Strak 1 3m |  |  |  | Cl Max: | 0.892 | at alpha= | 8 | deg
JavaFoil+Calcfoil stall+Eppler ext transition |  |  |  | L/D Max: | 45.546 | at alpha= | 6 | deg
Re: | 100000 |  |  | Cd Min: | 0.01053 | at alpha= | 0 | deg
Mach: | 0.1 |  |  | Cl=0 at alpha= | -0.49152 | deg
|  |  |  | @ Cl=0.1, Cd= | 0.010827
|  |  |  | @ Cl=0.4, Cd= | 0.013162
|  |  |  | @ Cl=0.6, Cd= | 0.015031
alpha (deg) | Cl | Cd | Cm | Cl/Cd
-12.5 | -0.259 | 0.165 | 0.001 | -1.571
-12 | -0.278 | 0.1545 | 0.001 | -1.797
-11.5 | -0.296 | 0.15446 | 0.001 | -1.919
-11 | -0.315 | 0.14522 | 0.001 | -2.171
-10.5 | -0.334 | 0.12926 | 0.001 | -2.585
-10 | -0.352 | 0.11976 | 0.001 | -2.941
-9.5 | -0.369 | 0.10778 | 0.001 | -3.426
-9 | -0.384 | 0.09941 | 0.001 | -3.867
-8.5 | -0.397 | 0.09134 | 0.001 | -4.346
-8 | -0.406 | 0.08893 | 0.001 | -4.569
-7.5 | -0.412 | 0.07944 | 0.001 | -5.181
-7 | -0.412 | 0.0716 | 0.001 | -5.756
-6.5 | -0.407 | 0.0661 | 0.001 | -6.164
-6 | -0.397 | 0.05994 | 0.001 | -6.625
-5.5 | -0.381 | 0.05403 | 0.001 | -7.052
-5 | -0.359 | 0.04948 | 0.001 | -7.261
-4.5 | -0.332 | 0.04563 | 0.001 | -7.279
-4 | -0.3 | 0.04208 | 0.001 | -7.135
-3.5 | -0.264 | 0.03919 | 0.001 | -6.742
-3 | -0.224 | 0.03719 | 0.001 | -6.036
-2.5 | -0.182 | 0.03523 | 0.001 | -5.176
-2 | -0.138 | 0.03363 | 0.002 | -4.118
-1.5 | -0.093 | 0.03259 | 0.002 | -2.863
-1 | -0.047 | 0.03181 | 0.002 | -1.486
-0.5 | -0.001 | 0.01301 | 0.005 | -0.065
0 | 0.058 | 0.01053 | 0.005 | 5.466
0.5 | 0.116 | 0.01094 | 0.005 | 10.604
1 | 0.174 | 0.01138 | 0.005 | 15.323
1.5 | 0.233 | 0.01169 | 0.005 | 19.899
2 | 0.291 | 0.01218 | 0.005 | 23.88
2.5 | 0.349 | 0.01267 | 0.005 | 27.546
3 | 0.407 | 0.01323 | 0.005 | 30.736
3.5 | 0.464 | 0.01367 | 0.005 | 33.99
4 | 0.522 | 0.01426 | 0.005 | 36.594
4.5 | 0.579 | 0.01478 | 0.005 | 39.188
5 | 0.636 | 0.01546 | 0.004 | 41.104
5.5 | 0.691 | 0.01621 | 0.004 | 42.633
6 | 0.744 | 0.01633 | 0.004 | 45.546
6.5 | 0.791 | 0.01772 | 0.004 | 44.615
7 | 0.831 | 0.01894 | 0.004 | 43.893
7.5 | 0.863 | 0.02125 | 0.004 | 40.595
8 | 0.892 | 0.02439 | 0.004 | 36.581
8.5 | 0.869 | 0.03835 | 0.003 | 22.665
9 | 0.837 | 0.06201 | 0.002 | 13.498
9.5 | 0.882 | 0.05689 | 0.003 | 15.503
10 | 0.872 | 0.06979 | 0.002 | 12.502
10.5 | 0.863 | 0.08095 | 0.002 | 10.655
11 | 0.851 | 0.08821 | 0.001 | 9.652
11.5 | 0.84 | 0.094 | 0.001 | 8.942
12 | 0.823 | 0.10457 | 0.001 | 7.866
12.5 | 0.798 | 0.11419 | 0.001 | 6.991
13 | 0.769 | 0.12556 | 0.001 | 6.122

## 12. Re 100k Mach 0.10 (2)
BIGFOIL.COM POLAR EXPORT
PW2019 Strak 1 3m
PW2019 Strak 1 3m |  |  |  | Cl Max: | 1.0686 | at alpha= | 10 | deg
XFOIL ncrit=9 |  |  |  | L/D Max: | 37.4053 | at alpha= | 5 | deg
Re: | 100000 |  |  | Cd Min: | 0.14861 | at alpha= | 12.5 | deg
Mach: | 0.1 |  |  | Cl=0 at alpha= | -99 | deg
|  |  |  | @ Cl=0.1, Cd= | 0.01126
|  |  |  | @ Cl=0.4, Cd= | 0.01241
|  |  |  | @ Cl=0.6, Cd= | 0.016123
alpha (deg) | Cl | Cd | Cm | Cl/Cd
0 | 0.1402 | 0.01126 | -0.0207 | 12.4512
0.5 | 0.2376 | 0.01125 | -0.0276 | 21.12
1 | 0.2811 | 0.01145 | -0.0229 | 24.5502
1.5 | 0.3195 | 0.01169 | -0.0173 | 27.3311
2 | 0.3615 | 0.01201 | -0.0128 | 30.0999
2.5 | 0.4067 | 0.01248 | -0.0093 | 32.5881
3 | 0.4542 | 0.01313 | -0.0068 | 34.5925
3.5 | 0.5027 | 0.01397 | -0.0048 | 35.9843
4 | 0.552 | 0.015 | -0.0032 | 36.8
4.5 | 0.6016 | 0.01616 | -0.0019 | 37.2277
5 | 0.6516 | 0.01742 | -0.0008 | 37.4053
5.5 | 0.7017 | 0.01878 | 0.0003 | 37.3642
6 | 0.7516 | 0.02036 | 0.0014 | 36.9155
6.5 | 0.8009 | 0.02207 | 0.0024 | 36.2891
7 | 0.8494 | 0.02412 | 0.0036 | 35.2156
7.5 | 0.8969 | 0.02644 | 0.0047 | 33.9221
8 | 0.9415 | 0.02898 | 0.006 | 32.4879
8.5 | 0.9847 | 0.03198 | 0.0073 | 30.7911
9 | 1.0198 | 0.03584 | 0.009 | 28.4542
9.5 | 1.0506 | 0.04101 | 0.0106 | 25.6181
10 | 1.0686 | 0.04657 | 0.0124 | 22.9461
10.5 | 1.0647 | 0.05541 | 0.0136 | 19.2149
11 | 1.0233 | 0.06549 | 0.0137 | 15.6253
11.5 | 0.8094 | 0.11987 | -0.0266 | 6.7523
12.5 | 0.7896 | 0.14861 | -0.0403 | 5.3132

## 13. Re 100k Mach 0.25 (1)
BIGFOIL.COM POLAR EXPORT
PW2019 Strak 1 3m
PW2019 Strak 1 3m |  |  |  | Cl Max: | 0.88 | at alpha= | 8 | deg
JavaFoil+Calcfoil stall+Eppler ext transition |  |  |  | L/D Max: | 43.734 | at alpha= | 6 | deg
Re: | 100000 |  |  | Cd Min: | 0.01061 | at alpha= | 0 | deg
Mach: | 0.25 |  |  | Cl=0 at alpha= | -0.49167 | deg
|  |  |  | @ Cl=0.1, Cd= | 0.010931
|  |  |  | @ Cl=0.4, Cd= | 0.013234
|  |  |  | @ Cl=0.6, Cd= | 0.14909
alpha (deg) | Cl | Cd | Cm | Cl/Cd
-11 | -0.059 | 0.16973 | 0.001 | -0.347
-10.5 | -0.056 | 0.15417 | 0.001 | -0.364
-10 | -0.053 | 0.13564 | 0.001 | -0.393
-9.5 | -0.134 | 0.122 | 0.001 | -1.096
-9 | -0.193 | 0.12457 | 0.001 | -1.548
-8.5 | -0.241 | 0.11275 | 0.001 | -2.135
-8 | -0.282 | 0.09692 | 0.001 | -2.905
-7.5 | -0.315 | 0.0861 | 0.001 | -3.662
-7 | -0.341 | 0.07904 | 0.001 | -4.313
-6.5 | -0.358 | 0.07377 | 0.001 | -4.847
-6 | -0.365 | 0.06644 | 0.001 | -5.489
-5.5 | -0.362 | 0.05869 | 0.001 | -6.17
-5 | -0.35 | 0.05355 | 0.001 | -6.538
-4.5 | -0.33 | 0.04845 | 0.001 | -6.804
-4 | -0.302 | 0.04369 | 0.001 | -6.908
-3.5 | -0.268 | 0.0402 | 0.001 | -6.664
-3 | -0.229 | 0.03751 | 0.001 | -6.099
-2.5 | -0.187 | 0.03563 | 0.001 | -5.235
-2 | -0.142 | 0.03392 | 0.002 | -4.185
-1.5 | -0.096 | 0.03274 | 0.002 | -2.926
-1 | -0.049 | 0.032 | 0.002 | -1.517
-0.5 | -0.001 | 0.03143 | 0.002 | -0.022
0 | 0.059 | 0.01061 | 0.005 | 5.577
0.5 | 0.119 | 0.01108 | 0.005 | 10.752
1 | 0.179 | 0.01147 | 0.005 | 15.611
1.5 | 0.239 | 0.01191 | 0.005 | 20.068
2 | 0.299 | 0.0123 | 0.005 | 24.283
2.5 | 0.358 | 0.0128 | 0.005 | 27.993
3 | 0.418 | 0.01342 | 0.005 | 31.136
3.5 | 0.477 | 0.01386 | 0.005 | 34.417
4 | 0.536 | 0.01455 | 0.005 | 36.844
4.5 | 0.595 | 0.01512 | 0.005 | 39.317
5 | 0.652 | 0.01586 | 0.005 | 41.129
5.5 | 0.709 | 0.01673 | 0.004 | 42.399
6 | 0.76 | 0.01737 | 0.004 | 43.734
6.5 | 0.804 | 0.01845 | 0.004 | 43.588
7 | 0.839 | 0.02038 | 0.004 | 41.194
7.5 | 0.865 | 0.0239 | 0.004 | 36.185
8 | 0.88 | 0.02988 | 0.004 | 29.454
8.5 | 0.836 | 0.05387 | 0.003 | 15.519
9 | 0.832 | 0.06782 | 0.002 | 12.272
9.5 | 0.861 | 0.06734 | 0.002 | 12.789
10 | 0.848 | 0.07801 | 0.002 | 10.873
10.5 | 0.825 | 0.08514 | 0.001 | 9.686
11 | 0.799 | 0.09697 | 0.001 | 8.237
11.5 | 0.76 | 0.10925 | 0.001 | 6.954
12 | 0.708 | 0.12096 | 0.001 | 5.856
12.5 | 0.646 | 0.13251 | 0.001 | 4.873
13 | 0.574 | 0.14909 | 0.001 | 3.847

## 14. Re 100k Mach 0.25 (2)
BIGFOIL.COM POLAR EXPORT
PW2019 Strak 1 3m
PW2019 Strak 1 3m |  |  |  | Cl Max: | 1.0341 | at alpha= | 9.5 | deg
XFOIL ncrit=9 |  |  |  | L/D Max: | 36.8548 | at alpha= | 5 | deg
Re: | 100000 |  |  | Cd Min: | 0.27061 | at alpha= | -20 | deg
Mach: | 0.25 |  |  | Cl=0 at alpha= | -0.87646 | deg
|  |  |  | @ Cl=0.1, Cd= | 0.011244
|  |  |  | @ Cl=0.4, Cd= | 0.012602
|  |  |  | @ Cl=0.6, Cd= | 0.016373
alpha (deg) | Cl | Cd | Cm | Cl/Cd
-20 | -0.9032 | 0.27061 | 0.107 | -3.3376
-19.5 | -0.8836 | 0.26258 | 0.1036 | -3.3651
-19 | -0.8646 | 0.25579 | 0.0995 | -3.3801
-18.5 | -0.8459 | 0.24918 | 0.0953 | -3.3947
-18 | -0.8271 | 0.24259 | 0.0909 | -3.4095
-17.5 | -0.8088 | 0.23647 | 0.0861 | -3.4203
-17 | -0.7942 | 0.23288 | 0.0801 | -3.4103
-16.5 | -0.7849 | 0.23106 | 0.0738 | -3.397
-16 | -0.7773 | 0.22849 | 0.0678 | -3.4019
-15.5 | -0.7371 | 0.2082 | 0.0696 | -3.5403
-15 | -0.7184 | 0.20094 | 0.0663 | -3.5752
-14.5 | -0.701 | 0.19396 | 0.0625 | -3.6141
-14 | -0.6856 | 0.18748 | 0.058 | -3.6569
-13.5 | -0.681 | 0.18428 | 0.0514 | -3.6955
-13 | -0.6782 | 0.18023 | 0.0448 | -3.763
-12.5 | -0.6407 | 0.16498 | 0.0472 | -3.8835
-12 | -0.6251 | 0.15766 | 0.0443 | -3.9649
-11.5 | -0.6214 | 0.15241 | 0.0383 | -4.0772
-11 | -0.6263 | 0.14821 | 0.0304 | -4.2258
-10.5 | -0.5898 | 0.13511 | 0.0341 | -4.3653
-10 | -0.5806 | 0.12808 | 0.0303 | -4.5331
-9.5 | -0.5931 | 0.12363 | 0.0206 | -4.7974
-9 | -0.5629 | 0.11258 | 0.0235 | -5
-8.5 | -0.5561 | 0.10562 | 0.0196 | -5.2651
-8 | -0.5826 | 0.1005 | 0.0058 | -5.797
-7.5 | -0.5431 | 0.09053 | 0.0128 | -5.9991
-7 | -0.5642 | 0.08324 | -0.0051 | -6.778
-6.5 | -0.533 | 0.07497 | 0.0006 | -7.1095
-6 | -0.5159 | 0.06672 | -0.0044 | -7.7323
-5.5 | -0.4957 | 0.05853 | -0.0114 | -8.4692
-4.5 | -0.4327 | 0.04576 | -0.011 | -9.4559
-4 | -0.3602 | 0.03065 | -0.0161 | -11.752
-3.5 | -0.3075 | 0.02487 | -0.0135 | -12.3643
-3 | -0.2553 | 0.02066 | -0.0111 | -12.3572
-2.5 | -0.2066 | 0.01766 | -0.0086 | -11.6988
-2 | -0.164 | 0.01542 | -0.005 | -10.6355
-1.5 | -0.0369 | 0.0105 | -0.0158 | -3.5143
-1 | -0.0106 | 0.01072 | -0.0111 | -0.98881
-0.5 | 0.0323 | 0.01121 | -0.0103 | 2.8814
0 | 0.1711 | 0.01128 | -0.0261 | 15.1684
0.5 | 0.2446 | 0.01137 | -0.0273 | 21.5128
1 | 0.2846 | 0.0116 | -0.0215 | 24.5345
1.5 | 0.3253 | 0.01186 | -0.0161 | 27.4283
2 | 0.3699 | 0.01225 | -0.0118 | 30.1959
2.5 | 0.4178 | 0.01281 | -0.0086 | 32.6151
3 | 0.4672 | 0.01357 | -0.0061 | 34.4289
3.5 | 0.5177 | 0.01452 | -0.0042 | 35.6543
4 | 0.569 | 0.01563 | -0.0027 | 36.4044
4.5 | 0.6207 | 0.01687 | -0.0013 | 36.7931
5 | 0.6726 | 0.01825 | 0 | 36.8548
5.5 | 0.7244 | 0.01978 | 0.0013 | 36.6229
6 | 0.776 | 0.0216 | 0.0026 | 35.9259
6.5 | 0.8267 | 0.02368 | 0.0039 | 34.9113
7 | 0.8757 | 0.02611 | 0.0053 | 33.5389
7.5 | 0.9233 | 0.02864 | 0.0068 | 32.2381
8 | 0.964 | 0.03242 | 0.0086 | 29.7347
8.5 | 0.9988 | 0.0369 | 0.0105 | 27.0678
9 | 1.0207 | 0.04263 | 0.0123 | 23.9432
9.5 | 1.0341 | 0.04945 | 0.0138 | 20.912
10 | 0.9944 | 0.06005 | 0.0133 | 16.5595
10.5 | 0.9428 | 0.0721 | 0.0075 | 13.0763
11 | 0.8003 | 0.11388 | -0.0259 | 7.0276
11.5 | 0.8124 | 0.12422 | -0.0272 | 6.54
12 | 0.7681 | 0.14321 | -0.0421 | 5.3635
12.5 | 0.7972 | 0.15283 | -0.0412 | 5.2163
13 | 0.7899 | 0.15944 | -0.0468 | 4.9542
13.5 | 0.7951 | 0.16835 | -0.0507 | 4.7229
14 | 0.8036 | 0.17564 | -0.0545 | 4.5753
14.5 | 0.8247 | 0.18575 | -0.056 | 4.4398

## 15. Re 100k Mach 0.50 (1)
BIGFOIL.COM POLAR EXPORT
PW2019 Strak 1 3m
PW2019 Strak 1 3m |  |  |  | Cl Max: | 1.087 | at alpha= | 20 | deg
JavaFoil+Calcfoil stall+Eppler ext transition |  |  |  | L/D Max: | 40.495 | at alpha= | 5 | deg
Re: | 100000 |  |  | Cd Min: | 0.01098 | at alpha= | 0 | deg
Mach: | 0.5 |  |  | Cl=0 at alpha= | -0.49254 | deg
|  |  |  | @ Cl=0.1, Cd= | 0.011168
|  |  |  | @ Cl=0.4, Cd= | 0.01377
|  |  |  | @ Cl=0.6, Cd= | 0.015951
alpha (deg) | Cl | Cd | Cm | Cl/Cd
-20 | -1.029 | 0.35254 | 0.001 | -2.919
-19.5 | -1.002 | 0.35749 | 0.001 | -2.804
-19 | -0.977 | 0.3317 | 0.001 | -2.946
-18.5 | -0.952 | 0.3226 | 0.001 | -2.951
-18 | -0.925 | 0.32908 | 0.001 | -2.811
-17.5 | -0.9 | 0.31813 | 0.001 | -2.828
-17 | -0.874 | 0.31038 | 0.001 | -2.816
-16.5 | -0.848 | 0.30144 | 0.001 | -2.812
-16 | -0.822 | 0.28252 | 0.001 | -2.908
-15.5 | -0.796 | 0.27391 | 0.001 | -2.906
-15 | -0.769 | 0.26665 | 0.002 | -2.884
-14.5 | -0.743 | 0.25873 | 0.002 | -2.873
-14 | -0.718 | 0.25439 | 0.002 | -2.82
-13.5 | -0.691 | 0.24236 | 0.002 | -2.85
-13 | -0.665 | 0.23439 | 0.002 | -2.836
-12.5 | -0.638 | 0.23654 | 0.002 | -2.698
-12 | -0.612 | 0.23611 | 0.002 | -2.592
-11.5 | -0.586 | 0.23218 | 0.002 | -2.523
-11 | -0.559 | 0.20965 | 0.002 | -2.667
-10.5 | -0.533 | 0.2037 | 0.002 | -2.614
-10 | -0.506 | 0.18818 | 0.002 | -2.69
-9.5 | -0.48 | 0.18287 | 0.002 | -2.623
-9 | -0.453 | 0.18257 | 0.002 | -2.481
-8.5 | -0.426 | 0.1444 | 0.002 | -2.953
-8 | -0.4 | 0.09204 | 0.002 | -4.347
-7.5 | -0.373 | 0.09705 | 0.002 | -3.848
-7 | -0.347 | 0.1592 | 0.002 | -2.179
-6.5 | -0.32 | 0.07723 | 0.002 | -4.148
-6 | -0.294 | 0.08006 | 0.002 | -3.668
-5.5 | -0.267 | 0.06302 | 0.002 | -4.238
-5 | -0.24 | 0.0648 | 0.002 | -3.711
-4.5 | -0.214 | 0.06385 | 0.002 | -3.348
-4 | -0.187 | 0.05746 | 0.002 | -3.256
-3.5 | -0.212 | 0.04861 | 0.002 | -4.366
-3 | -0.233 | 0.04296 | 0.002 | -5.419
-2.5 | -0.2 | 0.0384 | 0.002 | -5.217
-2 | -0.156 | 0.03555 | 0.002 | -4.383
-1.5 | -0.106 | 0.03353 | 0.002 | -3.168
-1 | -0.054 | 0.03265 | 0.002 | -1.657
-0.5 | -0.001 | 0.032 | 0.002 | -0.024
0 | 0.066 | 0.01098 | 0.006 | 6.02
0.5 | 0.133 | 0.01135 | 0.006 | 11.736
1 | 0.2 | 0.01184 | 0.005 | 16.908
1.5 | 0.267 | 0.01251 | 0.005 | 21.341
2 | 0.334 | 0.0131 | 0.005 | 25.479
2.5 | 0.4 | 0.01377 | 0.005 | 29.058
3 | 0.466 | 0.01434 | 0.005 | 32.519
3.5 | 0.532 | 0.01508 | 0.005 | 35.302
4 | 0.598 | 0.01593 | 0.005 | 37.511
4.5 | 0.659 | 0.01656 | 0.005 | 39.807
5 | 0.716 | 0.01768 | 0.005 | 40.495
5.5 | 0.767 | 0.01922 | 0.005 | 39.9
6 | 0.8 | 0.02224 | 0.005 | 35.977
6.5 | 0.794 | 0.03279 | 0.004 | 24.216
7 | 0.826 | 0.03714 | 0.004 | 22.231
7.5 | 0.786 | 0.05941 | 0.003 | 13.229
8 | 0.772 | 0.06912 | 0.002 | 11.171
8.5 | 0.721 | 0.08207 | 0.002 | 8.787
9 | 0.506 | 0.09645 | 0.002 | 5.244
9.5 | 0.531 | 0.12868 | 0.002 | 4.129
10 | 0.558 | 0.18697 | 0.002 | 2.985
10.5 | 0.585 | 0.19731 | 0.002 | 2.963
11 | 0.612 | 0.2188 | 0.002 | 2.795
11.5 | 0.638 | 0.23744 | 0.002 | 2.688
12 | 0.665 | 0.24022 | 0.002 | 2.768
12.5 | 0.692 | 0.24545 | 0.002 | 2.818
13 | 0.719 | 0.26514 | 0.002 | 2.71
13.5 | 0.745 | 0.27125 | 0.002 | 2.745
14 | 0.772 | 0.26855 | 0.001 | 2.873
14.5 | 0.799 | 0.27927 | 0.001 | 2.859
15 | 0.824 | 0.28611 | 0.001 | 2.881
15.5 | 0.851 | 0.31661 | 0.001 | 2.689
16 | 0.877 | 0.32063 | 0.001 | 2.736
16.5 | 0.904 | 0.31698 | 0.001 | 2.853
17 | 0.93 | 0.32439 | 0.001 | 2.866
17.5 | 0.957 | 0.3369 | 0.001 | 2.841
18 | 0.982 | 0.34466 | 0.001 | 2.85
18.5 | 1.01 | 0.35347 | 0.001 | 2.856
19 | 1.035 | 0.35867 | 0 | 2.885
19.5 | 1.061 | 0.36838 | 0 | 2.88
20 | 1.087 | 0.38129 | 0 | 2.851

## 16. Re 100k Mach 0.50 (2)
BIGFOIL.COM POLAR EXPORT
PW2019 Strak 1 3m
PW2019 Strak 1 3m |  |  |  | Cl Max: | 1.073 | at alpha= | 20 | deg
XFOIL ncrit=9 |  |  |  | L/D Max: | 34.7182 | at alpha= | 4 | deg
Re: | 100000 |  |  | Cd Min: | 0.29701 | at alpha= | 20 | deg
Mach: | 0.5 |  |  | Cl=0 at alpha= | -1.0162 | deg
|  |  |  | @ Cl=0.1, Cd= | 0.011564
|  |  |  | @ Cl=0.4, Cd= | 0.013363
|  |  |  | @ Cl=0.6, Cd= | 0.017359
alpha (deg) | Cl | Cd | Cm | Cl/Cd
-20 | -0.9943 | 0.29601 | 0.1286 | -3.359
-19.5 | -0.9714 | 0.28812 | 0.123 | -3.3715
-19 | -0.9489 | 0.28155 | 0.1167 | -3.3703
-18.5 | -0.9299 | 0.27848 | 0.1095 | -3.3392
-17.5 | -0.8815 | 0.25739 | 0.1004 | -3.4248
-17 | -0.8567 | 0.24737 | 0.0967 | -3.4632
-16.5 | -0.8333 | 0.23903 | 0.0921 | -3.4862
-16 | -0.8103 | 0.23104 | 0.0873 | -3.5072
-15.5 | -0.7884 | 0.22367 | 0.082 | -3.5248
-15 | -0.7728 | 0.2201 | 0.0748 | -3.5111
-14.5 | -0.7637 | 0.21801 | 0.0676 | -3.5031
-14 | -0.7237 | 0.19934 | 0.0677 | -3.6305
-13.5 | -0.7008 | 0.19085 | 0.0643 | -3.672
-13 | -0.6817 | 0.18372 | 0.0593 | -3.7105
-12.5 | -0.6812 | 0.18245 | 0.051 | -3.7336
-12 | -0.6432 | 0.16723 | 0.0512 | -3.8462
-11.5 | -0.6237 | 0.15927 | 0.0478 | -3.916
-11 | -0.6195 | 0.15477 | 0.0409 | -4.0027
-10.5 | -0.5968 | 0.14416 | 0.0386 | -4.1398
-10 | -0.5756 | 0.13562 | 0.0365 | -4.2442
-9.5 | -0.5808 | 0.13139 | 0.0284 | -4.4204
-9 | -0.5504 | 0.1201 | 0.029 | -4.5828
-8.5 | -0.5461 | 0.11393 | 0.0235 | -4.7933
-8 | -0.5279 | 0.10492 | 0.0218 | -5.0315
-7.5 | -0.536 | 0.09979 | 0.0137 | -5.3713
-7 | -0.5058 | 0.09014 | 0.0154 | -5.6113
-6.5 | -0.5037 | 0.08294 | 0.0105 | -6.0731
-6 | -0.5011 | 0.07576 | 0.0051 | -6.6143
-5.5 | -0.4838 | 0.06836 | 0.0028 | -7.0772
-5 | -0.4673 | 0.06101 | -0.0008 | -7.6594
-4 | -0.3868 | 0.03773 | -0.0196 | -10.2518
-3.5 | -0.3391 | 0.03086 | -0.0183 | -10.9883
-3 | -0.2927 | 0.02512 | -0.0155 | -11.6521
-2.5 | -0.2462 | 0.02112 | -0.0115 | -11.6572
-2 | -0.2003 | 0.01828 | -0.0073 | -10.9573
-1.5 | -0.1587 | 0.01616 | -0.0031 | -9.8205
-1 | 0.0053 | 0.01157 | -0.0186 | 0.45808
-0.5 | 0.152 | 0.01156 | -0.033 | 13.1488
0 | 0.2147 | 0.01173 | -0.0298 | 18.3035
0.5 | 0.2589 | 0.01199 | -0.0231 | 21.593
1 | 0.3065 | 0.01232 | -0.0173 | 24.8782
1.5 | 0.3587 | 0.01283 | -0.0129 | 27.9579
2 | 0.4137 | 0.01354 | -0.0094 | 30.5539
2.5 | 0.4706 | 0.01448 | -0.0067 | 32.5
3 | 0.5285 | 0.01565 | -0.0044 | 33.77
3.5 | 0.5875 | 0.01702 | -0.0023 | 34.5182
4 | 0.6468 | 0.01863 | -0.0003 | 34.7182
4.5 | 0.7059 | 0.02048 | 0.0018 | 34.4678
5 | 0.764 | 0.02276 | 0.0039 | 33.5677
5.5 | 0.8199 | 0.02565 | 0.0061 | 31.9649
6 | 0.8676 | 0.02967 | 0.0082 | 29.2417
6.5 | 0.9094 | 0.03391 | 0.0106 | 26.818
7 | 0.9252 | 0.0409 | 0.0118 | 22.621
7.5 | 0.9049 | 0.05014 | 0.0105 | 18.0475
8 | 0.8454 | 0.06365 | 0.0017 | 13.282
8.5 | 0.8049 | 0.07951 | -0.0107 | 10.1233
9 | 0.8089 | 0.08794 | -0.0128 | 9.1983
9.5 | 0.7876 | 0.10126 | -0.0213 | 7.778
10 | 0.7738 | 0.11321 | -0.0285 | 6.8351
10.5 | 0.7713 | 0.12394 | -0.0339 | 6.2232
11 | 0.7872 | 0.14101 | -0.0395 | 5.5826
11.5 | 0.7669 | 0.14809 | -0.0476 | 5.1786
12 | 0.787 | 0.15725 | -0.0494 | 5.0048
12.5 | 0.7949 | 0.16493 | -0.0537 | 4.8196
13 | 0.813 | 0.17469 | -0.0568 | 4.654
13.5 | 0.8423 | 0.18507 | -0.0578 | 4.5513
14 | 0.8381 | 0.19071 | -0.0659 | 4.3946
14.5 | 0.8575 | 0.19915 | -0.0694 | 4.3058
15 | 0.8777 | 0.2091 | -0.0731 | 4.1975
16 | 0.9212 | 0.22899 | -0.0803 | 4.0229
16.5 | 0.9289 | 0.23361 | -0.0885 | 3.9763
17 | 0.9637 | 0.24912 | -0.0886 | 3.8684
17.5 | 0.9691 | 0.25151 | -0.098 | 3.8531
18 | 0.9942 | 0.26175 | -0.101 | 3.7983
18.5 | 1.0121 | 0.2708 | -0.1069 | 3.7374
19 | 1.0308 | 0.27827 | -0.1132 | 3.7043
19.5 | 1.0606 | 0.2946 | -0.1145 | 3.6001
20 | 1.073 | 0.29701 | -0.1236 | 3.6127

## 17. Re 250k Mach 0.00 (1)
BIGFOIL.COM POLAR EXPORT
PW2019 Strak 1 3m
PW2019 Strak 1 3m |  |  |  | Cl Max: | 0.966 | at alpha= | 9 | deg
JavaFoil+Calcfoil stall+Eppler ext transition |  |  |  | L/D Max: | 58.692 | at alpha= | 7.5 | deg
Re: | 250000 |  |  | Cd Min: | 0.00743 | at alpha= | 0 | deg
Mach: | 0 |  |  | Cl=0 at alpha= | -0.49138 | deg
|  |  |  | @ Cl=0.1, Cd= | 0.0075115
|  |  |  | @ Cl=0.4, Cd= | 0.0096755
|  |  |  | @ Cl=0.6, Cd= | 0.01141
alpha (deg) | Cl | Cd | Cm | Cl/Cd
-12.5 | -0.298 | 0.12081 | 0.001 | -2.466
-12 | -0.314 | 0.12053 | 0.001 | -2.608
-11.5 | -0.331 | 0.11148 | 0.001 | -2.969
-11 | -0.347 | 0.10346 | 0.001 | -3.359
-10.5 | -0.364 | 0.09607 | 0.001 | -3.785
-10 | -0.379 | 0.08906 | 0.001 | -4.253
-9.5 | -0.393 | 0.08597 | 0.001 | -4.568
-9 | -0.405 | 0.0797 | 0.001 | -5.077
-8.5 | -0.414 | 0.073 | 0.001 | -5.671
-8 | -0.42 | 0.06799 | 0.001 | -6.18
-7.5 | -0.422 | 0.06297 | 0.001 | -6.709
-7 | -0.42 | 0.05794 | 0.001 | -7.253
-6.5 | -0.413 | 0.05543 | 0.001 | -7.452
-6 | -0.401 | 0.05023 | 0.001 | -7.979
-5.5 | -0.383 | 0.04694 | 0.001 | -8.161
-5 | -0.36 | 0.04364 | 0.001 | -8.25
-4.5 | -0.332 | 0.04033 | 0.001 | -8.235
-4 | -0.3 | 0.03783 | 0.001 | -7.923
-3.5 | -0.263 | 0.03547 | 0.001 | -7.426
-3 | -0.224 | 0.03371 | 0.001 | -6.635
-2.5 | -0.182 | 0.03234 | 0.002 | -5.616
-2 | -0.138 | 0.0311 | 0.002 | -4.434
-1.5 | -0.093 | 0.03025 | 0.002 | -3.071
-1 | -0.047 | 0.02963 | 0.002 | -1.588
-0.5 | -0.001 | 0.01044 | 0.005 | -0.081
0 | 0.057 | 0.00743 | 0.005 | 7.704
0.5 | 0.115 | 0.00754 | 0.005 | 15.297
1 | 0.173 | 0.00805 | 0.005 | 21.552
1.5 | 0.231 | 0.00831 | 0.005 | 27.845
2 | 0.289 | 0.00885 | 0.005 | 32.698
2.5 | 0.347 | 0.00931 | 0.005 | 37.296
3 | 0.405 | 0.00971 | 0.005 | 41.686
3.5 | 0.462 | 0.01024 | 0.005 | 45.137
4 | 0.519 | 0.01075 | 0.005 | 48.333
4.5 | 0.576 | 0.01117 | 0.004 | 51.576
5 | 0.632 | 0.01173 | 0.004 | 53.915
5.5 | 0.688 | 0.01217 | 0.004 | 56.531
6 | 0.742 | 0.0129 | 0.004 | 57.536
6.5 | 0.795 | 0.01364 | 0.004 | 58.255
7 | 0.845 | 0.01444 | 0.004 | 58.539
7.5 | 0.89 | 0.01516 | 0.004 | 58.692
8 | 0.924 | 0.01698 | 0.004 | 54.412
8.5 | 0.954 | 0.01869 | 0.004 | 51.058
9 | 0.966 | 0.02237 | 0.003 | 43.195
9.5 | 0.957 | 0.02988 | 0.003 | 32.009
10 | 0.928 | 0.04365 | 0.003 | 21.257
10.5 | 0.903 | 0.05868 | 0.002 | 15.382
11 | 0.882 | 0.07175 | 0.002 | 12.292
11.5 | 0.863 | 0.08211 | 0.002 | 10.514
12 | 0.836 | 0.09033 | 0.001 | 9.25
12.5 | 0.816 | 0.09718 | 0.001 | 8.392
13 | 0.791 | 0.10516 | 0.001 | 7.518
13.5 | 0.761 | 0.11419 | 0.001 | 6.668
14 | 0.729 | 0.12251 | 0.001 | 5.953

## 18. Re 250k Mach 0.00 (2)
BIGFOIL.COM POLAR EXPORT
PW2019 Strak 1 3m
PW2019 Strak 1 3m |  |  |  | Cl Max: | 1.1982 | at alpha= | 11.5 | deg
XFOIL ncrit=9 |  |  |  | L/D Max: | 56.1041 | at alpha= | 6.5 | deg
Re: | 250000 |  |  | Cd Min: | 0.20195 | at alpha= | 16.5 | deg
Mach: | 0 |  |  | Cl=0 at alpha= | -1.2311 | deg
|  |  |  | @ Cl=0.1, Cd= | 0.0068272
|  |  |  | @ Cl=0.4, Cd= | 0.0086554
|  |  |  | @ Cl=0.6, Cd= | 0.011079
alpha (deg) | Cl | Cd | Cm | Cl/Cd
-3.5 | -0.2948 | 0.01746 | -0.0091 | -16.8843
-3 | -0.2472 | 0.01458 | -0.0067 | -16.9547
-2.5 | -0.2082 | 0.01255 | -0.0034 | -16.5896
-2 | -0.1285 | 0.01083 | -0.0081 | -11.8652
-1.5 | -0.0706 | 0.00731 | -0.009 | -9.658
-1 | 0.0607 | 0.00675 | -0.0225 | 8.9926
-0.5 | 0.1014 | 0.00683 | -0.0183 | 14.8463
0 | 0.1441 | 0.00695 | -0.0147 | 20.7338
0.5 | 0.1906 | 0.00713 | -0.012 | 26.7321
1 | 0.2392 | 0.00737 | -0.0099 | 32.4559
1.5 | 0.289 | 0.00769 | -0.0082 | 37.5813
2 | 0.3395 | 0.00808 | -0.0068 | 42.0173
2.5 | 0.3904 | 0.00855 | -0.0057 | 45.6608
3 | 0.4414 | 0.00911 | -0.0047 | 48.4523
3.5 | 0.4927 | 0.00969 | -0.0038 | 50.8462
4 | 0.5439 | 0.01033 | -0.003 | 52.6525
4.5 | 0.5951 | 0.01101 | -0.0022 | 54.0509
5 | 0.6462 | 0.01173 | -0.0015 | 55.0895
5.5 | 0.6971 | 0.0125 | -0.0007 | 55.768
6 | 0.7474 | 0.0134 | 0.0001 | 55.7761
6.5 | 0.7978 | 0.01422 | 0.0009 | 56.1041
7 | 0.8469 | 0.01529 | 0.0018 | 55.3891
7.5 | 0.8963 | 0.01626 | 0.0026 | 55.123
8 | 0.9446 | 0.0173 | 0.0035 | 54.6012
8.5 | 0.99 | 0.01887 | 0.0045 | 52.4642
9 | 1.0352 | 0.02037 | 0.0057 | 50.8198
9.5 | 1.076 | 0.02264 | 0.0072 | 47.5265
10 | 1.1161 | 0.02465 | 0.0087 | 45.2779
10.5 | 1.1494 | 0.02816 | 0.0108 | 40.8168
11 | 1.1801 | 0.03137 | 0.0128 | 37.6187
11.5 | 1.1982 | 0.03614 | 0.0151 | 33.1544
12 | 1.1972 | 0.04177 | 0.0182 | 28.6617
12.5 | 1.1777 | 0.04745 | 0.0206 | 24.8198
13 | 1.1473 | 0.05633 | 0.0173 | 20.3675
13.5 | 1.1034 | 0.07019 | 0.0078 | 15.7202
14 | 1.0386 | 0.09118 | -0.0073 | 11.3907
14.5 | 0.816 | 0.16921 | -0.0504 | 4.8224
15 | 0.8449 | 0.17318 | -0.0487 | 4.8787
15.5 | 0.8497 | 0.18521 | -0.0529 | 4.5878
16 | 0.8414 | 0.19534 | -0.0631 | 4.3074
16.5 | 0.8567 | 0.20195 | -0.0663 | 4.2421

## 19. Re 250k Mach 0.10 (1)
BIGFOIL.COM POLAR EXPORT
PW2019 Strak 1 3m
PW2019 Strak 1 3m |  |  |  | Cl Max: | 0.965 | at alpha= | 9 | deg
JavaFoil+Calcfoil stall+Eppler ext transition |  |  |  | L/D Max: | 58.354 | at alpha= | 7.5 | deg
Re: | 250000 |  |  | Cd Min: | 0.00747 | at alpha= | 0 | deg
Mach: | 0.1 |  |  | Cl=0 at alpha= | -0.49152 | deg
|  |  |  | @ Cl=0.1, Cd= | 0.0075352
|  |  |  | @ Cl=0.4, Cd= | 0.0097936
|  |  |  | @ Cl=0.6, Cd= | 0.011406
alpha (deg) | Cl | Cd | Cm | Cl/Cd
-12.5 | -0.259 | 0.12145 | 0.001 | -2.136
-12 | -0.278 | 0.11564 | 0.001 | -2.401
-11.5 | -0.296 | 0.11567 | 0.001 | -2.563
-11 | -0.315 | 0.10482 | 0.001 | -3.009
-10.5 | -0.334 | 0.09939 | 0.001 | -3.362
-10 | -0.352 | 0.09028 | 0.001 | -3.903
-9.5 | -0.369 | 0.08788 | 0.001 | -4.202
-9 | -0.384 | 0.08118 | 0.001 | -4.736
-8.5 | -0.397 | 0.07447 | 0.001 | -5.331
-8 | -0.406 | 0.06849 | 0.001 | -5.933
-7.5 | -0.412 | 0.06358 | 0.001 | -6.474
-7 | -0.412 | 0.05913 | 0.001 | -6.971
-6.5 | -0.407 | 0.0562 | 0.001 | -7.249
-6 | -0.397 | 0.05063 | 0.001 | -7.844
-5.5 | -0.381 | 0.04726 | 0.001 | -8.063
-5 | -0.359 | 0.04349 | 0.001 | -8.261
-4.5 | -0.332 | 0.04039 | 0.001 | -8.224
-4 | -0.3 | 0.03799 | 0.001 | -7.904
-3.5 | -0.264 | 0.03557 | 0.001 | -7.429
-3 | -0.224 | 0.03385 | 0.001 | -6.631
-2.5 | -0.182 | 0.03238 | 0.002 | -5.632
-2 | -0.139 | 0.03116 | 0.002 | -4.446
-1.5 | -0.093 | 0.03034 | 0.002 | -3.077
-1 | -0.047 | 0.02965 | 0.002 | -1.595
-0.5 | -0.001 | 0.01044 | 0.005 | -0.081
0 | 0.058 | 0.00747 | 0.005 | 7.705
0.5 | 0.116 | 0.00756 | 0.005 | 15.337
1 | 0.174 | 0.00806 | 0.005 | 21.628
1.5 | 0.233 | 0.00832 | 0.005 | 27.974
2 | 0.291 | 0.00885 | 0.005 | 32.846
2.5 | 0.349 | 0.00931 | 0.005 | 37.455
3 | 0.407 | 0.00986 | 0.005 | 41.246
3.5 | 0.464 | 0.01025 | 0.005 | 45.296
4 | 0.522 | 0.01082 | 0.005 | 48.219
4.5 | 0.579 | 0.0112 | 0.005 | 51.706
5 | 0.636 | 0.01176 | 0.004 | 54.056
5.5 | 0.691 | 0.01228 | 0.004 | 56.294
6 | 0.745 | 0.01294 | 0.004 | 57.62
6.5 | 0.798 | 0.01377 | 0.004 | 57.971
7 | 0.849 | 0.0146 | 0.004 | 58.138
7.5 | 0.892 | 0.01529 | 0.004 | 58.354
8 | 0.925 | 0.01724 | 0.004 | 53.635
8.5 | 0.954 | 0.01909 | 0.004 | 49.976
9 | 0.965 | 0.02306 | 0.003 | 41.851
9.5 | 0.95 | 0.03174 | 0.003 | 29.939
10 | 0.919 | 0.04668 | 0.003 | 19.684
10.5 | 0.894 | 0.06125 | 0.002 | 14.6
11 | 0.869 | 0.07595 | 0.002 | 11.441
11.5 | 0.851 | 0.08467 | 0.002 | 10.047
12 | 0.823 | 0.09066 | 0.001 | 9.074
12.5 | 0.798 | 0.09893 | 0.001 | 8.071
13 | 0.769 | 0.10769 | 0.001 | 7.139
13.5 | 0.735 | 0.11738 | 0.001 | 6.261
14 | 0.698 | 0.12501 | 0.001 | 5.583

## 20. Re 250k Mach 0.10 (2)
BIGFOIL.COM POLAR EXPORT
PW2019 Strak 1 3m
PW2019 Strak 1 3m |  |  |  | Cl Max: | 1.1924 | at alpha= | 11.5 | deg
XFOIL ncrit=9 |  |  |  | L/D Max: | 55.8352 | at alpha= | 6 | deg
Re: | 250000 |  |  | Cd Min: | 0.26404 | at alpha= | -20 | deg
Mach: | 0.1 |  |  | Cl=0 at alpha= | -1.2344 | deg
|  |  |  | @ Cl=0.1, Cd= | 0.0068374
|  |  |  | @ Cl=0.4, Cd= | 0.0086781
|  |  |  | @ Cl=0.6, Cd= | 0.011109
alpha (deg) | Cl | Cd | Cm | Cl/Cd
-20 | -0.888 | 0.26404 | 0.1068 | -3.3631
-19.5 | -0.8704 | 0.25774 | 0.1026 | -3.377
-19 | -0.8526 | 0.25129 | 0.0984 | -3.3929
-18.5 | -0.8349 | 0.24476 | 0.0942 | -3.4111
-18 | -0.817 | 0.23808 | 0.09 | -3.4316
-17.5 | -0.799 | 0.23165 | 0.0852 | -3.4492
-17 | -0.7858 | 0.22698 | 0.0789 | -3.462
-16 | -0.7491 | 0.21034 | 0.0725 | -3.5614
-15.5 | -0.7313 | 0.20318 | 0.0695 | -3.5993
-15 | -0.7145 | 0.19625 | 0.066 | -3.6408
-14.5 | -0.6982 | 0.18922 | 0.0623 | -3.6899
-14 | -0.6825 | 0.18202 | 0.0586 | -3.7496
-13.5 | -0.6674 | 0.17468 | 0.0548 | -3.8207
-13 | -0.6538 | 0.16746 | 0.0504 | -3.9042
-12.5 | -0.646 | 0.16085 | 0.0448 | -4.0162
-12 | -0.637 | 0.15343 | 0.0395 | -4.1517
-11.5 | -0.6259 | 0.14556 | 0.0352 | -4.2999
-11 | -0.6085 | 0.1358 | 0.0356 | -4.4809
-10.5 | -0.5952 | 0.12851 | 0.0333 | -4.6315
-10 | -0.5849 | 0.12101 | 0.03 | -4.8335
-9.5 | -0.5766 | 0.11327 | 0.0261 | -5.0905
-9 | -0.573 | 0.10527 | 0.0197 | -5.4431
-8.5 | -0.5702 | 0.09726 | 0.0125 | -5.8626
-8 | -0.5703 | 0.08869 | 0.0048 | -6.4303
-7.5 | -0.5741 | 0.07705 | -0.0015 | -7.451
-7 | -0.5593 | 0.07047 | -0.0027 | -7.9367
-6.5 | -0.5395 | 0.06194 | -0.0081 | -8.71
-6 | -0.504 | 0.05367 | -0.0142 | -9.3907
-5.5 | -0.4803 | 0.04425 | -0.0154 | -10.8542
-5 | -0.4409 | 0.03667 | -0.0159 | -12.0235
-4.5 | -0.398 | 0.03175 | -0.0155 | -12.5354
-4 | -0.3532 | 0.02687 | -0.0144 | -13.1448
-3.5 | -0.2964 | 0.0177 | -0.0093 | -16.7458
-3 | -0.2489 | 0.0147 | -0.0068 | -16.932
-2.5 | -0.2098 | 0.01266 | -0.0035 | -16.5719
-2 | -0.1276 | 0.01086 | -0.0086 | -11.7495
-1.5 | -0.069 | 0.00739 | -0.0095 | -9.3369
-1 | 0.0609 | 0.00677 | -0.0225 | 8.9956
-0.5 | 0.1015 | 0.00684 | -0.0183 | 14.8392
0 | 0.1447 | 0.00697 | -0.0147 | 20.7604
0.5 | 0.1915 | 0.00715 | -0.012 | 26.7832
1 | 0.2404 | 0.0074 | -0.0099 | 32.4865
1.5 | 0.2907 | 0.00772 | -0.0082 | 37.6554
2 | 0.3415 | 0.00811 | -0.0068 | 42.1085
2.5 | 0.3927 | 0.0086 | -0.0057 | 45.6628
3 | 0.4441 | 0.00915 | -0.0047 | 48.5355
3.5 | 0.4956 | 0.00975 | -0.0038 | 50.8308
4 | 0.5471 | 0.0104 | -0.0029 | 52.6058
4.5 | 0.5986 | 0.01109 | -0.0021 | 53.9766
5 | 0.6502 | 0.0118 | -0.0013 | 55.1017
5.5 | 0.7014 | 0.01259 | -0.0005 | 55.7109
6 | 0.7521 | 0.01347 | 0.0003 | 55.8352
6.5 | 0.8025 | 0.01438 | 0.0012 | 55.8067
7 | 0.8524 | 0.0154 | 0.0021 | 55.3506
7.5 | 0.9019 | 0.01641 | 0.003 | 54.9604
8 | 0.9499 | 0.0176 | 0.004 | 53.9716
8.5 | 0.9965 | 0.01903 | 0.0051 | 52.3647
9 | 1.0412 | 0.0207 | 0.0064 | 50.2995
9.5 | 1.0817 | 0.0231 | 0.008 | 46.8268
10 | 1.1193 | 0.0257 | 0.0097 | 43.5525
10.5 | 1.1526 | 0.02911 | 0.0119 | 39.5946
11 | 1.1809 | 0.03256 | 0.0141 | 36.2684
11.5 | 1.1924 | 0.03794 | 0.0166 | 31.4286
12 | 1.1806 | 0.04368 | 0.0202 | 27.0284
12.5 | 1.1563 | 0.05051 | 0.0202 | 22.8925
13 | 1.121 | 0.06129 | 0.0141 | 18.2901
13.5 | 1.0723 | 0.07733 | 0.0025 | 13.8665
14 | 0.8502 | 0.14498 | -0.0388 | 5.8643
14.5 | 0.816 | 0.17017 | -0.0511 | 4.7952
15 | 0.8449 | 0.17434 | -0.0495 | 4.8463
15.5 | 0.8508 | 0.18619 | -0.0535 | 4.5695
16 | 0.843 | 0.19614 | -0.0637 | 4.298
16.5 | 0.8582 | 0.20287 | -0.067 | 4.2303

## 21. Re 250k Mach 0.25 (1)
BIGFOIL.COM POLAR EXPORT
PW2019 Strak 1 3m
PW2019 Strak 1 3m |  |  |  | Cl Max: | 0.948 | at alpha= | 8.5 | deg
JavaFoil+Calcfoil stall+Eppler ext transition |  |  |  | L/D Max: | 57.928 | at alpha= | 7 | deg
Re: | 250000 |  |  | Cd Min: | 0.00749 | at alpha= | 0 | deg
Mach: | 0.25 |  |  | Cl=0 at alpha= | -0.49167 | deg
|  |  |  | @ Cl=0.1, Cd= | 0.0076403
|  |  |  | @ Cl=0.4, Cd= | 0.00984
|  |  |  | @ Cl=0.6, Cd= | 0.13575
alpha (deg) | Cl | Cd | Cm | Cl/Cd
-11 | -0.059 | 0.11839 | 0.001 | -0.498
-10.5 | -0.056 | 0.10541 | 0.001 | -0.533
-10 | -0.053 | 0.09713 | 0.001 | -0.55
-9.5 | -0.134 | 0.08879 | 0.001 | -1.507
-9 | -0.193 | 0.08855 | 0.001 | -2.178
-8.5 | -0.241 | 0.08176 | 0.001 | -2.945
-8 | -0.282 | 0.07843 | 0.001 | -3.59
-7.5 | -0.315 | 0.07019 | 0.001 | -4.492
-7 | -0.341 | 0.06475 | 0.001 | -5.266
-6.5 | -0.358 | 0.05827 | 0.001 | -6.138
-6 | -0.365 | 0.05333 | 0.001 | -6.839
-5.5 | -0.362 | 0.05025 | 0.001 | -7.206
-5 | -0.35 | 0.04534 | 0.001 | -7.722
-4.5 | -0.33 | 0.04223 | 0.001 | -7.806
-4 | -0.302 | 0.03878 | 0.001 | -7.784
-3.5 | -0.268 | 0.03641 | 0.001 | -7.358
-3 | -0.229 | 0.03416 | 0.002 | -6.698
-2.5 | -0.187 | 0.03271 | 0.002 | -5.703
-2 | -0.142 | 0.03136 | 0.002 | -4.528
-1.5 | -0.096 | 0.03038 | 0.002 | -3.153
-1 | -0.049 | 0.02987 | 0.002 | -1.625
-0.5 | -0.001 | 0.0105 | 0.005 | -0.083
0 | 0.059 | 0.00749 | 0.005 | 7.897
0.5 | 0.119 | 0.00771 | 0.005 | 15.458
1 | 0.179 | 0.0081 | 0.005 | 22.103
1.5 | 0.239 | 0.00861 | 0.005 | 27.757
2 | 0.299 | 0.00895 | 0.005 | 33.398
2.5 | 0.358 | 0.00942 | 0.005 | 38.029
3 | 0.418 | 0.01002 | 0.005 | 41.713
3.5 | 0.477 | 0.01042 | 0.005 | 45.803
4 | 0.536 | 0.01099 | 0.005 | 48.773
4.5 | 0.595 | 0.01148 | 0.005 | 51.815
5 | 0.652 | 0.01198 | 0.005 | 54.447
5.5 | 0.709 | 0.01263 | 0.004 | 56.14
6 | 0.764 | 0.01353 | 0.004 | 56.507
6.5 | 0.818 | 0.01424 | 0.004 | 57.431
7 | 0.865 | 0.01493 | 0.004 | 57.928
7.5 | 0.904 | 0.01626 | 0.004 | 55.576
8 | 0.931 | 0.01871 | 0.004 | 49.774
8.5 | 0.948 | 0.02228 | 0.004 | 42.542
9 | 0.93 | 0.03254 | 0.003 | 28.581
9.5 | 0.902 | 0.04664 | 0.003 | 19.35
10 | 0.873 | 0.06104 | 0.003 | 14.307
10.5 | 0.843 | 0.07376 | 0.002 | 11.422
11 | 0.799 | 0.08303 | 0.001 | 9.62
11.5 | 0.76 | 0.09318 | 0.001 | 8.155
12 | 0.708 | 0.10047 | 0.001 | 7.051
12.5 | 0.647 | 0.11222 | 0.001 | 5.763
13 | 0.574 | 0.12554 | 0.001 | 4.575
13.5 | 0.494 | 0.13575 | 0.001 | 3.641

## 22. Re 250k Mach 0.25 (2)
BIGFOIL.COM POLAR EXPORT
PW2019 Strak 1 3m
PW2019 Strak 1 3m |  |  |  | Cl Max: | 1.1499 | at alpha= | 10.5 | deg
XFOIL ncrit=9 |  |  |  | L/D Max: | 55.1942 | at alpha= | 5.5 | deg
Re: | 250000 |  |  | Cd Min: | 0.24682 | at alpha= | -20 | deg
Mach: | 0.25 |  |  | Cl=0 at alpha= | -1.2474 | deg
|  |  |  | @ Cl=0.1, Cd= | 0.0069359
|  |  |  | @ Cl=0.4, Cd= | 0.0088069
|  |  |  | @ Cl=0.6, Cd= | 0.011228
alpha (deg) | Cl | Cd | Cm | Cl/Cd
-20 | -0.6899 | 0.24682 | 0.0924 | -2.7952
-19.5 | -0.6779 | 0.2399 | 0.0889 | -2.8258
-19 | -0.6658 | 0.23299 | 0.0853 | -2.8576
-18.5 | -0.655 | 0.22687 | 0.0809 | -2.8871
-17.5 | -0.6315 | 0.21272 | 0.0739 | -2.9687
-17 | -0.6176 | 0.20595 | 0.0711 | -2.9988
-16.5 | -0.6049 | 0.19962 | 0.0678 | -3.0303
-16 | -0.5924 | 0.19339 | 0.0645 | -3.0632
-15.5 | -0.5801 | 0.18723 | 0.0611 | -3.0983
-15 | -0.5681 | 0.18112 | 0.0577 | -3.1366
-14.5 | -0.558 | 0.17548 | 0.0537 | -3.1798
-14 | -0.5526 | 0.17089 | 0.0491 | -3.2337
-13.5 | -0.5497 | 0.16648 | 0.0447 | -3.3019
-13 | -0.5458 | 0.16148 | 0.0408 | -3.38
-12.5 | -0.5217 | 0.15161 | 0.041 | -3.4411
-12 | -0.5134 | 0.14616 | 0.0386 | -3.5126
-11.5 | -0.5043 | 0.13975 | 0.0357 | -3.6086
-11 | -0.4962 | 0.1328 | 0.0325 | -3.7364
-10.5 | -0.492 | 0.1256 | 0.0283 | -3.9172
-10 | -0.4935 | 0.11817 | 0.0226 | -4.1762
-9.5 | -0.491 | 0.10998 | 0.0181 | -4.4644
-9 | -0.4815 | 0.09975 | 0.0179 | -4.8271
-8.5 | -0.4719 | 0.09198 | 0.0163 | -5.1305
-8 | -0.5557 | 0.09102 | 0.0142 | -6.1053
-7.5 | -0.549 | 0.08394 | 0.0111 | -6.5404
-7 | -0.5478 | 0.07603 | 0.0048 | -7.2051
-6.5 | -0.5333 | 0.06585 | -0.0058 | -8.0987
-6 | -0.5145 | 0.05398 | -0.0142 | -9.5313
-5.5 | -0.4841 | 0.04822 | -0.0146 | -10.0394
-5 | -0.4477 | 0.03938 | -0.0168 | -11.3687
-4.5 | -0.4052 | 0.03402 | -0.0164 | -11.9106
-4 | -0.3612 | 0.02843 | -0.0156 | -12.7049
-3.5 | -0.3051 | 0.01909 | -0.0107 | -15.9822
-3 | -0.2582 | 0.01551 | -0.0077 | -16.6473
-2.5 | -0.208 | 0.01311 | -0.006 | -15.8658
-2 | -0.1211 | 0.01104 | -0.0112 | -10.9692
-1.5 | -0.0628 | 0.0079 | -0.0117 | -7.9494
-1 | 0.0615 | 0.00686 | -0.0225 | 8.965
-0.5 | 0.1021 | 0.00694 | -0.0179 | 14.7118
0 | 0.1479 | 0.00708 | -0.0145 | 20.8898
0.5 | 0.197 | 0.00727 | -0.0119 | 27.0977
1 | 0.2479 | 0.00755 | -0.0099 | 32.8344
1.5 | 0.2999 | 0.00789 | -0.0082 | 38.0101
2 | 0.3524 | 0.00833 | -0.0068 | 42.3049
2.5 | 0.4053 | 0.00886 | -0.0056 | 45.7449
3 | 0.4585 | 0.00944 | -0.0045 | 48.5699
3.5 | 0.5117 | 0.01007 | -0.0035 | 50.8143
4 | 0.5651 | 0.01075 | -0.0026 | 52.5674
4.5 | 0.6184 | 0.01148 | -0.0016 | 53.8676
5 | 0.6717 | 0.01228 | -0.0006 | 54.6987
5.5 | 0.7247 | 0.01313 | 0.0005 | 55.1942
6 | 0.7771 | 0.01414 | 0.0016 | 54.9576
6.5 | 0.8296 | 0.01512 | 0.0028 | 54.8677
7 | 0.8803 | 0.01644 | 0.004 | 53.5462
7.5 | 0.9317 | 0.01757 | 0.0054 | 53.0279
8 | 0.9813 | 0.0189 | 0.0068 | 51.9206
8.5 | 1.0262 | 0.021 | 0.0085 | 48.8667
9 | 1.0681 | 0.02357 | 0.0106 | 45.3161
9.5 | 1.1079 | 0.02627 | 0.0129 | 42.1736
10 | 1.1346 | 0.03066 | 0.0155 | 37.0059
10.5 | 1.1499 | 0.03562 | 0.0185 | 32.2824
11 | 1.1421 | 0.04108 | 0.0219 | 27.8019
11.5 | 1.1187 | 0.04814 | 0.0213 | 23.2385
12 | 1.0829 | 0.05965 | 0.0138 | 18.1542
12.5 | 1.0048 | 0.08266 | -0.0043 | 12.1558
13 | 0.8761 | 0.12196 | -0.0285 | 7.1835
13.5 | 0.848 | 0.13993 | -0.0371 | 6.0602
14 | 0.8437 | 0.15216 | -0.0419 | 5.5448
14.5 | 0.8186 | 0.17496 | -0.0545 | 4.6788
15 | 0.8454 | 0.18023 | -0.0539 | 4.6907
15.5 | 0.8585 | 0.19127 | -0.0566 | 4.4884

## 23. Re 250k Mach 0.50 (1)
BIGFOIL.COM POLAR EXPORT
PW2019 Strak 1 3m
PW2019 Strak 1 3m |  |  |  | Cl Max: | 1.087 | at alpha= | 20 | deg
JavaFoil+Calcfoil stall+Eppler ext transition |  |  |  | L/D Max: | 54.164 | at alpha= | 5.5 | deg
Re: | 250000 |  |  | Cd Min: | 0.00764 | at alpha= | 0 | deg
Mach: | 0.5 |  |  | Cl=0 at alpha= | -0.49254 | deg
|  |  |  | @ Cl=0.1, Cd= | 0.0078328
|  |  |  | @ Cl=0.4, Cd= | 0.01026
|  |  |  | @ Cl=0.6, Cd= | 0.012032
alpha (deg) | Cl | Cd | Cm | Cl/Cd
-20 | -1.029 | 0.27461 | 0.001 | -3.748
-19.5 | -1.002 | 0.26326 | 0.001 | -3.807
-19 | -0.977 | 0.25797 | 0.001 | -3.788
-18.5 | -0.952 | 0.2502 | 0.001 | -3.805
-18 | -0.925 | 0.24101 | 0.001 | -3.838
-17.5 | -0.9 | 0.24304 | 0.001 | -3.702
-17 | -0.874 | 0.23626 | 0.001 | -3.7
-16.5 | -0.848 | 0.22166 | 0.001 | -3.824
-16 | -0.822 | 0.21626 | 0.001 | -3.799
-15.5 | -0.796 | 0.20904 | 0.001 | -3.808
-15 | -0.769 | 0.20146 | 0.002 | -3.818
-14.5 | -0.743 | 0.19486 | 0.002 | -3.815
-14 | -0.718 | 0.19074 | 0.002 | -3.762
-13.5 | -0.691 | 0.18134 | 0.002 | -3.809
-13 | -0.665 | 0.17481 | 0.002 | -3.803
-12.5 | -0.638 | 0.17122 | 0.002 | -3.727
-12 | -0.612 | 0.17155 | 0.002 | -3.568
-11.5 | -0.586 | 0.16784 | 0.002 | -3.491
-11 | -0.559 | 0.15212 | 0.002 | -3.676
-10.5 | -0.533 | 0.14654 | 0.002 | -3.634
-10 | -0.506 | 0.14326 | 0.002 | -3.534
-9.5 | -0.48 | 0.09555 | 0.002 | -5.021
-9 | -0.453 | 0.10733 | 0.002 | -4.222
-8.5 | -0.427 | 0.10809 | 0.002 | -3.946
-8 | -0.4 | 0.07294 | 0.002 | -5.485
-7.5 | -0.373 | 0.07573 | 0.002 | -4.931
-7 | -0.347 | 0.06302 | 0.002 | -5.505
-6.5 | -0.32 | 0.06206 | 0.002 | -5.161
-6 | -0.294 | 0.06491 | 0.002 | -4.525
-5.5 | -0.267 | 0.05222 | 0.002 | -5.115
-5 | -0.24 | 0.05221 | 0.002 | -4.606
-4.5 | -0.214 | 0.04649 | 0.002 | -4.599
-4 | -0.187 | 0.04788 | 0.002 | -3.908
-3.5 | -0.212 | 0.04118 | 0.002 | -5.154
-3 | -0.233 | 0.03767 | 0.002 | -6.18
-2.5 | -0.2 | 0.03437 | 0.002 | -5.828
-2 | -0.156 | 0.0324 | 0.002 | -4.81
-1.5 | -0.106 | 0.03096 | 0.002 | -3.432
-1 | -0.054 | 0.03037 | 0.002 | -1.781
-0.5 | -0.001 | 0.02986 | 0.002 | -0.026
0 | 0.066 | 0.00764 | 0.006 | 8.656
0.5 | 0.133 | 0.00802 | 0.006 | 16.615
1 | 0.2 | 0.00876 | 0.005 | 22.862
1.5 | 0.267 | 0.00907 | 0.005 | 29.432
2 | 0.334 | 0.00962 | 0.005 | 34.706
2.5 | 0.4 | 0.01026 | 0.005 | 39.018
3 | 0.466 | 0.01069 | 0.005 | 43.652
3.5 | 0.532 | 0.01133 | 0.005 | 46.962
4 | 0.598 | 0.01201 | 0.005 | 49.755
4.5 | 0.662 | 0.01273 | 0.005 | 52.025
5 | 0.725 | 0.01373 | 0.005 | 52.818
5.5 | 0.782 | 0.01445 | 0.005 | 54.164
6 | 0.832 | 0.0155 | 0.005 | 53.703
6.5 | 0.871 | 0.01728 | 0.005 | 50.401
7 | 0.881 | 0.02252 | 0.004 | 39.118
7.5 | 0.852 | 0.03474 | 0.004 | 24.523
8 | 0.772 | 0.06018 | 0.002 | 12.832
8.5 | 0.727 | 0.07027 | 0.002 | 10.349
9 | 0.507 | 0.08269 | 0.002 | 6.131
9.5 | 0.531 | 0.10244 | 0.002 | 5.187
10 | 0.558 | 0.10578 | 0.002 | 5.276
10.5 | 0.585 | 0.14883 | 0.002 | 3.928
11 | 0.612 | 0.15984 | 0.002 | 3.826
11.5 | 0.638 | 0.17156 | 0.002 | 3.72
12 | 0.665 | 0.17656 | 0.002 | 3.766
12.5 | 0.692 | 0.1813 | 0.002 | 3.816
13 | 0.719 | 0.19551 | 0.002 | 3.676
13.5 | 0.745 | 0.19154 | 0.002 | 3.888
14 | 0.772 | 0.20165 | 0.001 | 3.826
14.5 | 0.799 | 0.21008 | 0.001 | 3.801
15 | 0.824 | 0.21595 | 0.001 | 3.818
15.5 | 0.851 | 0.22471 | 0.001 | 3.789
16 | 0.877 | 0.22874 | 0.001 | 3.835
16.5 | 0.904 | 0.24067 | 0.001 | 3.757
17 | 0.93 | 0.24676 | 0.001 | 3.768
17.5 | 0.957 | 0.257 | 0.001 | 3.724
18 | 0.982 | 0.26339 | 0.001 | 3.73
18.5 | 1.01 | 0.27078 | 0.001 | 3.729
19 | 1.035 | 0.27569 | 0 | 3.754
19.5 | 1.061 | 0.27837 | 0 | 3.812
20 | 1.087 | 0.29361 | 0 | 3.703

## 24. Re 250k Mach 0.50 (2)
BIGFOIL.COM POLAR EXPORT
PW2019 Strak 1 3m
PW2019 Strak 1 3m |  |  |  | Cl Max: | 1.0689 | at alpha= | 20 | deg
XFOIL ncrit=9 |  |  |  | L/D Max: | 52.6543 | at alpha= | 5 | deg
Re: | 250000 |  |  | Cd Min: | 0.29666 | at alpha= | -20 | deg
Mach: | 0.5 |  |  | Cl=0 at alpha= | -0.91074 | deg
|  |  |  | @ Cl=0.1, Cd= | 0.0074079
|  |  |  | @ Cl=0.4, Cd= | 0.009287
|  |  |  | @ Cl=0.6, Cd= | 0.01172
alpha (deg) | Cl | Cd | Cm | Cl/Cd
-20 | -1.0014 | 0.29666 | 0.1324 | -3.3756
-19.5 | -0.9781 | 0.28843 | 0.1267 | -3.3911
-19 | -0.955 | 0.28108 | 0.1204 | -3.3976
-18.5 | -0.9336 | 0.27456 | 0.1139 | -3.4003
-18 | -0.9115 | 0.26629 | 0.1083 | -3.423
-17.5 | -0.8861 | 0.25492 | 0.1055 | -3.476
-17 | -0.8631 | 0.24673 | 0.1007 | -3.4982
-16.5 | -0.8399 | 0.23851 | 0.0958 | -3.5214
-16 | -0.8168 | 0.23027 | 0.0908 | -3.5471
-15.5 | -0.7939 | 0.2221 | 0.0858 | -3.5745
-15 | -0.7721 | 0.21482 | 0.0798 | -3.5942
-14.5 | -0.754 | 0.20842 | 0.0734 | -3.6177
-14 | -0.7374 | 0.20175 | 0.0673 | -3.655
-13.5 | -0.708 | 0.18916 | 0.066 | -3.7429
-13 | -0.686 | 0.18072 | 0.0626 | -3.7959
-12.5 | -0.6656 | 0.17268 | 0.0586 | -3.8545
-12 | -0.6459 | 0.16457 | 0.0545 | -3.9248
-11.5 | -0.6275 | 0.15656 | 0.05 | -4.008
-11 | -0.616 | 0.14999 | 0.0433 | -4.1069
-10.5 | -0.6054 | 0.14269 | 0.037 | -4.2428
-10 | -0.583 | 0.1318 | 0.0363 | -4.4234
-9.5 | -0.5646 | 0.12365 | 0.0341 | -4.5661
-9 | -0.5502 | 0.11585 | 0.0306 | -4.7492
-8.5 | -0.5395 | 0.10827 | 0.0251 | -4.9829
-8 | -0.5364 | 0.10141 | 0.0157 | -5.2894
-7.5 | -0.5176 | 0.0921 | 0.018 | -5.62
-7 | -0.5069 | 0.08473 | 0.0141 | -5.9825
-6.5 | -0.5073 | 0.0772 | 0.0034 | -6.5712
-5.5 | -0.4838 | 0.05948 | -0.0074 | -8.1338
-5 | -0.4586 | 0.05129 | -0.0128 | -8.9413
-4.5 | -0.4272 | 0.04223 | -0.0182 | -10.116
-4 | -0.3866 | 0.03535 | -0.0189 | -10.9364
-3.5 | -0.3388 | 0.0243 | -0.0166 | -13.9424
-3 | -0.2883 | 0.01962 | -0.0138 | -14.6942
-2.5 | -0.1916 | 0.01488 | -0.0184 | -12.8763
-2 | -0.1118 | 0.0123 | -0.0187 | -9.0894
-1.5 | -0.058 | 0.01084 | -0.0141 | -5.3506
-1 | -0.0241 | 0.00784 | -0.0072 | -3.074
-0.5 | 0.1109 | 0.00737 | -0.0177 | 15.0475
0 | 0.1663 | 0.00755 | -0.0147 | 22.0265
0.5 | 0.2238 | 0.00783 | -0.0122 | 28.5824
1 | 0.2827 | 0.00821 | -0.0101 | 34.4336
1.5 | 0.3423 | 0.00871 | -0.0084 | 39.2997
2 | 0.4023 | 0.00931 | -0.0068 | 43.2116
2.5 | 0.4628 | 0.00996 | -0.0053 | 46.4659
3 | 0.5235 | 0.01069 | -0.0037 | 48.971
3.5 | 0.5845 | 0.01148 | -0.0021 | 50.9146
4 | 0.6453 | 0.01242 | -0.0003 | 51.9565
4.5 | 0.7063 | 0.01347 | 0.0017 | 52.435
5 | 0.7677 | 0.01458 | 0.0039 | 52.6543
5.5 | 0.828 | 0.01604 | 0.0063 | 51.6209
6 | 0.8877 | 0.01768 | 0.009 | 50.2093
6.5 | 0.9445 | 0.01967 | 0.012 | 48.0173
7 | 0.9961 | 0.02235 | 0.0153 | 44.5682
7.5 | 1.0358 | 0.02604 | 0.0189 | 39.7773
8 | 1.053 | 0.03128 | 0.0224 | 33.6637
8.5 | 1.0276 | 0.03877 | 0.0241 | 26.505
9 | 0.9867 | 0.05001 | 0.0161 | 19.7301
9.5 | 0.9274 | 0.06777 | 0.0008 | 13.6845
10 | 0.8656 | 0.08738 | -0.0126 | 9.9062
10.5 | 0.8374 | 0.10184 | -0.021 | 8.2227
11 | 0.8452 | 0.10869 | -0.0235 | 7.7762
11.5 | 0.8233 | 0.12423 | -0.0323 | 6.6272
12 | 0.8166 | 0.13719 | -0.0392 | 5.9523
12.5 | 0.8179 | 0.1488 | -0.045 | 5.4966
13 | 0.8235 | 0.15978 | -0.0505 | 5.154
13.5 | 0.8326 | 0.17015 | -0.0559 | 4.8933
14.5 | 0.8602 | 0.19224 | -0.0652 | 4.4746
15 | 0.8726 | 0.20116 | -0.0718 | 4.3378
15.5 | 0.9028 | 0.20952 | -0.0718 | 4.3089
16 | 0.9208 | 0.22094 | -0.0765 | 4.1676
16.5 | 0.927 | 0.22847 | -0.0865 | 4.0574
17 | 0.9495 | 0.23668 | -0.0899 | 4.0117
17.5 | 0.9701 | 0.24754 | -0.0939 | 3.919
18 | 0.9859 | 0.25619 | -0.1018 | 3.8483
19 | 1.0288 | 0.27549 | -0.1101 | 3.7344
19.5 | 1.0473 | 0.28437 | -0.1177 | 3.6829
20 | 1.0689 | 0.29309 | -0.1226 | 3.647

## 25. Re 500k Mach 0.00 (1)
BIGFOIL.COM POLAR EXPORT
PW2019 Strak 1 3m
PW2019 Strak 1 3m |  |  |  | Cl Max: | 0.995 | at alpha= | 9 | deg
JavaFoil+Calcfoil stall+Eppler ext transition |  |  |  | L/D Max: | 70.442 | at alpha= | 7 | deg
Re: | 500000 |  |  | Cd Min: | 0.00573 | at alpha= | 0 | deg
Mach: | 0 |  |  | Cl=0 at alpha= | -0.49138 | deg
|  |  |  | @ Cl=0.1, Cd= | 0.0058116
|  |  |  | @ Cl=0.4, Cd= | 0.0079072
|  |  |  | @ Cl=0.6, Cd= | 0.00946
alpha (deg) | Cl | Cd | Cm | Cl/Cd
-12.5 | -0.298 | 0.10058 | 0.001 | -2.964
-12 | -0.314 | 0.09436 | 0.001 | -3.333
-11.5 | -0.331 | 0.09515 | 0.001 | -3.48
-11 | -0.348 | 0.08856 | 0.001 | -3.925
-10.5 | -0.364 | 0.08216 | 0.001 | -4.428
-10 | -0.379 | 0.07692 | 0.001 | -4.927
-9.5 | -0.393 | 0.07428 | 0.001 | -5.288
-9 | -0.405 | 0.06888 | 0.001 | -5.876
-8.5 | -0.414 | 0.06486 | 0.001 | -6.384
-8 | -0.42 | 0.05962 | 0.001 | -7.05
-7.5 | -0.423 | 0.05604 | 0.001 | -7.54
-7 | -0.42 | 0.05261 | 0.001 | -7.989
-6.5 | -0.413 | 0.04936 | 0.001 | -8.37
-6 | -0.401 | 0.04578 | 0.001 | -8.755
-5.5 | -0.383 | 0.04309 | 0.001 | -8.891
-5 | -0.36 | 0.04022 | 0.001 | -8.952
-4.5 | -0.332 | 0.03755 | 0.001 | -8.845
-4 | -0.3 | 0.03551 | 0.001 | -8.442
-3.5 | -0.264 | 0.03369 | 0.002 | -7.823
-3 | -0.224 | 0.03215 | 0.002 | -6.958
-2.5 | -0.182 | 0.03087 | 0.002 | -5.885
-2 | -0.138 | 0.02982 | 0.002 | -4.628
-1.5 | -0.093 | 0.02911 | 0.002 | -3.192
-1 | -0.059 | 0.009 | 0.005 | -6.518
-0.5 | -0.001 | 0.00899 | 0.005 | -0.094
0 | 0.057 | 0.00573 | 0.005 | 9.993
0.5 | 0.115 | 0.00584 | 0.005 | 19.765
1 | 0.173 | 0.00634 | 0.005 | 27.365
1.5 | 0.231 | 0.0066 | 0.005 | 35.082
2 | 0.289 | 0.00711 | 0.005 | 40.676
2.5 | 0.347 | 0.00756 | 0.005 | 45.947
3 | 0.405 | 0.00794 | 0.005 | 51.006
3.5 | 0.462 | 0.00838 | 0.005 | 55.174
4 | 0.519 | 0.00892 | 0.005 | 58.234
4.5 | 0.576 | 0.00925 | 0.004 | 62.283
5 | 0.632 | 0.00974 | 0.004 | 64.917
5.5 | 0.688 | 0.01019 | 0.004 | 67.517
6 | 0.742 | 0.01076 | 0.004 | 68.93
6.5 | 0.795 | 0.01135 | 0.004 | 69.982
7 | 0.845 | 0.012 | 0.004 | 70.442
7.5 | 0.894 | 0.0129 | 0.004 | 69.312
8 | 0.934 | 0.01425 | 0.004 | 65.563
8.5 | 0.97 | 0.01524 | 0.004 | 63.669
9 | 0.995 | 0.01682 | 0.004 | 59.15
9.5 | 0.994 | 0.02078 | 0.003 | 47.835
10 | 0.978 | 0.02759 | 0.003 | 35.442
10.5 | 0.943 | 0.04098 | 0.003 | 22.997
11 | 0.911 | 0.05548 | 0.002 | 16.415
11.5 | 0.885 | 0.06729 | 0.002 | 13.154
12 | 0.856 | 0.07974 | 0.002 | 10.734
12.5 | 0.827 | 0.08989 | 0.002 | 9.203
13 | 0.799 | 0.09811 | 0.001 | 8.141
13.5 | 0.766 | 0.10646 | 0.001 | 7.196
14 | 0.733 | 0.11451 | 0.001 | 6.399

## 26. Re 500k Mach 0.00 (2)
BIGFOIL.COM POLAR EXPORT
PW2019 Strak 1 3m
PW2019 Strak 1 3m |  |  |  | Cl Max: | 1.312 | at alpha= | 13.5 | deg
XFOIL ncrit=9 |  |  |  | L/D Max: | 72.7309 | at alpha= | 7.5 | deg
Re: | 500000 |  |  | Cd Min: | 0.26399 | at alpha= | -20 | deg
Mach: | 0 |  |  | Cl=0 at alpha= | -0.83797 | deg
|  |  |  | @ Cl=0.1, Cd= | 0.0053334
|  |  |  | @ Cl=0.4, Cd= | 0.0070948
|  |  |  | @ Cl=0.6, Cd= | 0.008863
alpha (deg) | Cl | Cd | Cm | Cl/Cd
-20 | -0.8875 | 0.26399 | 0.1075 | -3.3619
-19.5 | -0.8694 | 0.25741 | 0.1031 | -3.3775
-19 | -0.8517 | 0.25086 | 0.0984 | -3.3951
-18.5 | -0.8346 | 0.24434 | 0.0937 | -3.4157
-18 | -0.8183 | 0.23775 | 0.0889 | -3.4419
-17.5 | -0.8018 | 0.2302 | 0.0846 | -3.4831
-17 | -0.7834 | 0.22289 | 0.0821 | -3.5147
-16.5 | -0.7663 | 0.21628 | 0.0783 | -3.5431
-16 | -0.7492 | 0.20948 | 0.0744 | -3.5765
-15.5 | -0.7324 | 0.20247 | 0.0706 | -3.6173
-15 | -0.7159 | 0.19528 | 0.0667 | -3.666
-14.5 | -0.6996 | 0.18791 | 0.0627 | -3.7231
-14 | -0.6847 | 0.18041 | 0.0582 | -3.7952
-13.5 | -0.6721 | 0.17289 | 0.0535 | -3.8874
-13 | -0.6601 | 0.16526 | 0.0491 | -3.9943
-12.5 | -0.6478 | 0.15738 | 0.0451 | -4.1162
-12 | -0.6357 | 0.14922 | 0.0412 | -4.2602
-11.5 | -0.6234 | 0.14038 | 0.0391 | -4.4408
-11 | -0.6108 | 0.13299 | 0.0363 | -4.5928
-10.5 | -0.5994 | 0.1257 | 0.0333 | -4.7685
-10 | -0.5898 | 0.11805 | 0.0298 | -4.9962
-9.5 | -0.5816 | 0.11024 | 0.0261 | -5.2758
-9 | -0.5755 | 0.10217 | 0.0221 | -5.6328
-8.5 | -0.5713 | 0.09397 | 0.0176 | -6.0796
-8 | -0.5725 | 0.08467 | 0.0109 | -6.7615
-7.5 | -0.5735 | 0.07481 | 0.0016 | -7.6661
-7 | -0.5581 | 0.06319 | -0.0073 | -8.8321
-6.5 | -0.5491 | 0.04927 | -0.0127 | -11.1447
-6 | -0.5193 | 0.04373 | -0.0138 | -11.8751
-5.5 | -0.4757 | 0.03706 | -0.0138 | -12.8359
-5 | -0.4417 | 0.02851 | -0.0135 | -15.4928
-4.5 | -0.3885 | 0.0282 | -0.0122 | -13.7766
-4 | -0.3483 | 0.021 | -0.0115 | -16.5857
-3 | -0.2283 | 0.01079 | -0.0093 | -21.1585
-2.5 | -0.167 | 0.00971 | -0.0098 | -17.1988
-2 | -0.1202 | 0.00888 | -0.0069 | -13.536
-1.5 | -0.0741 | 0.0075 | -0.0046 | -9.88
-1 | -0.0326 | 0.00588 | -0.0018 | -5.5442
-0.5 | 0.068 | 0.00525 | -0.0099 | 12.9524
0 | 0.1294 | 0.00541 | -0.0108 | 23.9187
0.5 | 0.1804 | 0.00562 | -0.0095 | 32.0996
1 | 0.232 | 0.00589 | -0.0084 | 39.3888
1.5 | 0.2839 | 0.00621 | -0.0074 | 45.7166
2 | 0.336 | 0.00659 | -0.0066 | 50.9863
2.5 | 0.3882 | 0.007 | -0.0058 | 55.4571
3 | 0.4405 | 0.00742 | -0.005 | 59.3666
3.5 | 0.4926 | 0.00787 | -0.0043 | 62.5921
4 | 0.5447 | 0.00834 | -0.0036 | 65.3118
4.5 | 0.5967 | 0.00883 | -0.0029 | 67.5764
5 | 0.6487 | 0.00935 | -0.0022 | 69.3797
5.5 | 0.7005 | 0.0099 | -0.0015 | 70.7576
6 | 0.7523 | 0.01045 | -0.0008 | 71.9904
6.5 | 0.8037 | 0.01107 | -0.0001 | 72.6016
7 | 0.8545 | 0.01181 | 0.0006 | 72.3539
7.5 | 0.9055 | 0.01245 | 0.0012 | 72.7309
8 | 0.9557 | 0.01321 | 0.0019 | 72.3467
8.5 | 1.005 | 0.01412 | 0.0027 | 71.1756
9 | 1.053 | 0.01521 | 0.0036 | 69.2308
9.5 | 1.0988 | 0.01658 | 0.0046 | 66.2726
10 | 1.1409 | 0.01846 | 0.0061 | 61.8039
10.5 | 1.1826 | 0.02017 | 0.0074 | 58.6316
11 | 1.2138 | 0.02313 | 0.0096 | 52.4773
11.5 | 1.2517 | 0.02478 | 0.0111 | 50.5125
12 | 1.285 | 0.02656 | 0.0127 | 48.381
12.5 | 1.2909 | 0.03059 | 0.0164 | 42.2001
13 | 1.3011 | 0.0331 | 0.0194 | 39.3082
13.5 | 1.312 | 0.03627 | 0.0199 | 36.1731
14 | 1.3039 | 0.04286 | 0.0175 | 30.4223
14.5 | 1.2853 | 0.05264 | 0.0116 | 24.4168
15 | 1.2519 | 0.06592 | 0.0034 | 18.9912
15.5 | 1.2149 | 0.08024 | -0.0049 | 15.1408
16 | 1.177 | 0.09526 | -0.0134 | 12.3557
16.5 | 1.1385 | 0.11157 | -0.0226 | 10.2044
17 | 1.1023 | 0.12849 | -0.0322 | 8.5789
17.5 | 0.8815 | 0.21368 | -0.0735 | 4.1253
18 | 0.8971 | 0.21931 | -0.0771 | 4.0906
18.5 | 0.9149 | 0.22257 | -0.08 | 4.1106

## 27. Re 500k Mach 0.10 (1)
BIGFOIL.COM POLAR EXPORT
PW2019 Strak 1 3m
PW2019 Strak 1 3m |  |  |  | Cl Max: | 0.995 | at alpha= | 9 | deg
JavaFoil+Calcfoil stall+Eppler ext transition |  |  |  | L/D Max: | 70.43 | at alpha= | 7 | deg
Re: | 500000 |  |  | Cd Min: | 0.00574 | at alpha= | 0 | deg
Mach: | 0.1 |  |  | Cl=0 at alpha= | -0.49152 | deg
|  |  |  | @ Cl=0.1, Cd= | 0.0058269
|  |  |  | @ Cl=0.4, Cd= | 0.0080172
|  |  |  | @ Cl=0.6, Cd= | 0.0094505
alpha (deg) | Cl | Cd | Cm | Cl/Cd
-12.5 | -0.26 | 0.10348 | 0.001 | -2.508
-12 | -0.278 | 0.09548 | 0.001 | -2.91
-11.5 | -0.297 | 0.09012 | 0.001 | -3.291
-11 | -0.316 | 0.08933 | 0.001 | -3.533
-10.5 | -0.334 | 0.08355 | 0.001 | -4.001
-10 | -0.352 | 0.07849 | 0.001 | -4.491
-9.5 | -0.369 | 0.07285 | 0.001 | -5.071
-9 | -0.385 | 0.06831 | 0.001 | -5.63
-8.5 | -0.397 | 0.06534 | 0.001 | -6.078
-8 | -0.406 | 0.06038 | 0.001 | -6.731
-7.5 | -0.412 | 0.05735 | 0.001 | -7.179
-7 | -0.412 | 0.05316 | 0.001 | -7.755
-6.5 | -0.408 | 0.04974 | 0.001 | -8.193
-6 | -0.397 | 0.04595 | 0.001 | -8.645
-5.5 | -0.381 | 0.04326 | 0.001 | -8.808
-5 | -0.359 | 0.04063 | 0.001 | -8.842
-4.5 | -0.332 | 0.03786 | 0.001 | -8.774
-4 | -0.3 | 0.03564 | 0.001 | -8.425
-3.5 | -0.264 | 0.0338 | 0.002 | -7.82
-3 | -0.225 | 0.03221 | 0.002 | -6.973
-2.5 | -0.182 | 0.03091 | 0.002 | -5.903
-2 | -0.139 | 0.02984 | 0.002 | -4.645
-1.5 | -0.093 | 0.02915 | 0.002 | -3.202
-1 | -0.059 | 0.00901 | 0.005 | -6.542
-0.5 | -0.001 | 0.009 | 0.005 | -0.095
0 | 0.058 | 0.00574 | 0.005 | 10.035
0.5 | 0.116 | 0.00586 | 0.005 | 19.788
1 | 0.174 | 0.00634 | 0.005 | 27.503
1.5 | 0.233 | 0.0066 | 0.005 | 35.242
2 | 0.291 | 0.00712 | 0.005 | 40.86
2.5 | 0.349 | 0.00756 | 0.005 | 46.149
3 | 0.407 | 0.00808 | 0.005 | 50.354
3.5 | 0.464 | 0.00844 | 0.005 | 55.014
4 | 0.522 | 0.00893 | 0.005 | 58.422
4.5 | 0.579 | 0.00927 | 0.005 | 62.438
5 | 0.636 | 0.00976 | 0.004 | 65.101
5.5 | 0.691 | 0.01022 | 0.004 | 67.641
6 | 0.745 | 0.0108 | 0.004 | 69.039
6.5 | 0.798 | 0.01146 | 0.004 | 69.645
7 | 0.849 | 0.01205 | 0.004 | 70.43
7.5 | 0.898 | 0.01298 | 0.004 | 69.17
8 | 0.936 | 0.0144 | 0.004 | 64.989
8.5 | 0.971 | 0.01545 | 0.004 | 62.855
9 | 0.995 | 0.0171 | 0.004 | 58.193
9.5 | 0.989 | 0.02177 | 0.003 | 45.43
10 | 0.969 | 0.02959 | 0.003 | 32.751
10.5 | 0.931 | 0.04409 | 0.003 | 21.114
11 | 0.895 | 0.06013 | 0.002 | 14.886
11.5 | 0.871 | 0.07009 | 0.002 | 12.43
12 | 0.841 | 0.0813 | 0.002 | 10.345
12.5 | 0.81 | 0.09088 | 0.002 | 8.909
13 | 0.776 | 0.09991 | 0.001 | 7.763
13.5 | 0.739 | 0.10822 | 0.001 | 6.828
14 | 0.701 | 0.11626 | 0.001 | 6.027

## 28. Re 500k Mach 0.10 (2)
BIGFOIL.COM POLAR EXPORT
PW2019 Strak 1 3m
PW2019 Strak 1 3m |  |  |  | Cl Max: | 1.2963 | at alpha= | 13.5 | deg
XFOIL ncrit=9 |  |  |  | L/D Max: | 72.6295 | at alpha= | 7.5 | deg
Re: | 500000 |  |  | Cd Min: | 0.26488 | at alpha= | -20 | deg
Mach: | 0.1 |  |  | Cl=0 at alpha= | -0.83703 | deg
|  |  |  | @ Cl=0.1, Cd= | 0.0053489
|  |  |  | @ Cl=0.4, Cd= | 0.007107
|  |  |  | @ Cl=0.6, Cd= | 0.0088654
alpha (deg) | Cl | Cd | Cm | Cl/Cd
-20 | -0.8909 | 0.26488 | 0.1084 | -3.3634
-19.5 | -0.8726 | 0.25827 | 0.1038 | -3.3786
-19 | -0.8548 | 0.2517 | 0.0991 | -3.3961
-18.5 | -0.8376 | 0.24515 | 0.0944 | -3.4167
-18 | -0.8211 | 0.23854 | 0.0895 | -3.4422
-17.5 | -0.8039 | 0.23071 | 0.0855 | -3.4845
-17 | -0.7857 | 0.22361 | 0.0827 | -3.5137
-16.5 | -0.7684 | 0.21696 | 0.0789 | -3.5417
-16 | -0.7511 | 0.21012 | 0.075 | -3.5746
-15.5 | -0.7342 | 0.20307 | 0.0711 | -3.6155
-15 | -0.7173 | 0.19583 | 0.0672 | -3.6629
-14.5 | -0.7009 | 0.18843 | 0.0631 | -3.7197
-14 | -0.686 | 0.18096 | 0.0585 | -3.7909
-13.5 | -0.6733 | 0.17345 | 0.0538 | -3.8818
-13 | -0.6609 | 0.16581 | 0.0495 | -3.9859
-12.5 | -0.6483 | 0.15792 | 0.0455 | -4.1052
-12 | -0.6359 | 0.14976 | 0.0415 | -4.2461
-11.5 | -0.6222 | 0.14112 | 0.0399 | -4.409
-11 | -0.6098 | 0.13369 | 0.0369 | -4.5613
-10.5 | -0.5985 | 0.1263 | 0.0338 | -4.7387
-10 | -0.5887 | 0.11862 | 0.0302 | -4.9629
-9.5 | -0.5803 | 0.11077 | 0.0265 | -5.2388
-9 | -0.5739 | 0.10265 | 0.0224 | -5.5908
-8.5 | -0.5695 | 0.09433 | 0.0177 | -6.0373
-8 | -0.5697 | 0.08502 | 0.0107 | -6.7008
-7.5 | -0.5708 | 0.07561 | 0.0023 | -7.5493
-6.5 | -0.5487 | 0.05098 | -0.0122 | -10.763
-6 | -0.5197 | 0.045 | -0.0136 | -11.5489
-5.5 | -0.476 | 0.03796 | -0.0139 | -12.5395
-5 | -0.4431 | 0.02912 | -0.0138 | -15.2163
-4 | -0.3499 | 0.02129 | -0.0117 | -16.4349
-3.5 | -0.3016 | 0.01661 | -0.0089 | -18.1577
-3 | -0.2285 | 0.01088 | -0.0097 | -21.0018
-2.5 | -0.1681 | 0.00975 | -0.0099 | -17.241
-2 | -0.1211 | 0.00891 | -0.0069 | -13.5915
-1.5 | -0.0744 | 0.00759 | -0.0046 | -9.8024
-1 | -0.0323 | 0.00595 | -0.0019 | -5.4286
-0.5 | 0.0668 | 0.00526 | -0.0096 | 12.6996
0 | 0.1303 | 0.00543 | -0.0108 | 23.9963
0.5 | 0.1816 | 0.00564 | -0.0095 | 32.1986
1 | 0.2334 | 0.00591 | -0.0084 | 39.4924
1.5 | 0.2857 | 0.00623 | -0.0074 | 45.8587
2 | 0.3381 | 0.00662 | -0.0066 | 51.0725
2.5 | 0.3906 | 0.00703 | -0.0058 | 55.5619
3 | 0.4431 | 0.00746 | -0.005 | 59.3968
3.5 | 0.4956 | 0.00791 | -0.0043 | 62.6549
4 | 0.548 | 0.00839 | -0.0035 | 65.3159
4.5 | 0.6005 | 0.00887 | -0.0028 | 67.7001
5 | 0.6528 | 0.00939 | -0.0021 | 69.5208
5.5 | 0.7048 | 0.00998 | -0.0013 | 70.6212
6 | 0.7571 | 0.01052 | -0.0006 | 71.9677
6.5 | 0.8087 | 0.01119 | 0.0001 | 72.2699
7 | 0.8602 | 0.01187 | 0.0009 | 72.4684
7.5 | 0.9115 | 0.01255 | 0.0016 | 72.6295
8 | 0.9621 | 0.01335 | 0.0024 | 72.0674
8.5 | 1.0116 | 0.01431 | 0.0032 | 70.6918
9 | 1.0591 | 0.01556 | 0.0042 | 68.0656
9.5 | 1.1051 | 0.01699 | 0.0054 | 65.0441
10 | 1.1474 | 0.01889 | 0.007 | 60.7411
10.5 | 1.1876 | 0.02083 | 0.0085 | 57.0139
11 | 1.2186 | 0.02379 | 0.0109 | 51.2232
11.5 | 1.2552 | 0.02556 | 0.0125 | 49.108
12 | 1.2822 | 0.0279 | 0.0146 | 45.957
12.5 | 1.2821 | 0.03184 | 0.0189 | 40.267
13 | 1.2873 | 0.03526 | 0.0207 | 36.5088
13.5 | 1.2963 | 0.03935 | 0.0197 | 32.9428
14 | 1.2811 | 0.048 | 0.015 | 26.6896
14.5 | 1.2567 | 0.05955 | 0.0076 | 21.1033
15 | 1.222 | 0.07345 | -0.0009 | 16.6372
15.5 | 1.1838 | 0.08822 | -0.0093 | 13.4187
16 | 1.1409 | 0.10476 | -0.0186 | 10.8906
17 | 0.8771 | 0.20284 | -0.0668 | 4.3241
17.5 | 0.8837 | 0.21455 | -0.0742 | 4.1189
18 | 0.899 | 0.22058 | -0.0779 | 4.0756
18.5 | 0.9164 | 0.2246 | -0.0811 | 4.0801

## 29. Re 500k Mach 0.25 (1)
BIGFOIL.COM POLAR EXPORT
PW2019 Strak 1 3m
PW2019 Strak 1 3m |  |  |  | Cl Max: | 0.985 | at alpha= | 9 | deg
JavaFoil+Calcfoil stall+Eppler ext transition |  |  |  | L/D Max: | 71.138 | at alpha= | 7.5 | deg
Re: | 500000 |  |  | Cd Min: | 0.00575 | at alpha= | 0 | deg
Mach: | 0.25 |  |  | Cl=0 at alpha= | -0.49167 | deg
|  |  |  | @ Cl=0.1, Cd= | 0.005914
|  |  |  | @ Cl=0.4, Cd= | 0.00801
|  |  |  | @ Cl=0.6, Cd= | 0.1318
alpha (deg) | Cl | Cd | Cm | Cl/Cd
-11 | -0.059 | 0.09008 | 0.001 | -0.655
-10.5 | -0.056 | 0.0836 | 0.001 | -0.672
-10 | -0.053 | 0.07927 | 0.002 | -0.674
-9.5 | -0.134 | 0.07314 | 0.002 | -1.83
-9 | -0.193 | 0.06927 | 0.002 | -2.785
-8.5 | -0.241 | 0.06734 | 0.002 | -3.576
-8 | -0.282 | 0.06232 | 0.002 | -4.52
-7.5 | -0.315 | 0.05801 | 0.002 | -5.438
-7 | -0.341 | 0.05568 | 0.002 | -6.125
-6.5 | -0.358 | 0.05248 | 0.001 | -6.816
-6 | -0.365 | 0.04831 | 0.002 | -7.551
-5.5 | -0.362 | 0.04471 | 0.002 | -8.099
-5 | -0.35 | 0.04133 | 0.002 | -8.472
-4.5 | -0.33 | 0.03882 | 0.001 | -8.492
-4 | -0.302 | 0.03631 | 0.001 | -8.313
-3.5 | -0.268 | 0.03426 | 0.002 | -7.819
-3 | -0.229 | 0.03243 | 0.002 | -7.058
-2.5 | -0.187 | 0.03118 | 0.002 | -5.985
-2 | -0.142 | 0.03003 | 0.002 | -4.731
-1.5 | -0.096 | 0.02922 | 0.002 | -3.279
-1 | -0.061 | 0.00916 | 0.005 | -6.611
-0.5 | -0.001 | 0.00905 | 0.005 | -0.097
0 | 0.059 | 0.00575 | 0.005 | 10.286
0.5 | 0.119 | 0.00599 | 0.005 | 19.892
1 | 0.179 | 0.00637 | 0.005 | 28.124
1.5 | 0.239 | 0.00687 | 0.005 | 34.813
2 | 0.299 | 0.0072 | 0.005 | 41.518
2.5 | 0.358 | 0.00766 | 0.005 | 46.818
3 | 0.418 | 0.00816 | 0.005 | 51.192
3.5 | 0.477 | 0.00859 | 0.005 | 55.569
4 | 0.536 | 0.00907 | 0.005 | 59.073
4.5 | 0.595 | 0.00951 | 0.005 | 62.491
5 | 0.652 | 0.01002 | 0.005 | 65.132
5.5 | 0.709 | 0.01045 | 0.004 | 67.872
6 | 0.764 | 0.01123 | 0.004 | 68.05
6.5 | 0.818 | 0.0118 | 0.004 | 69.323
7 | 0.869 | 0.01263 | 0.004 | 68.766
7.5 | 0.914 | 0.01284 | 0.004 | 71.138
8 | 0.946 | 0.01531 | 0.004 | 61.788
8.5 | 0.974 | 0.01698 | 0.004 | 57.377
9 | 0.985 | 0.02001 | 0.004 | 49.221
9.5 | 0.95 | 0.03035 | 0.003 | 31.295
10 | 0.902 | 0.04657 | 0.003 | 19.379
10.5 | 0.863 | 0.06074 | 0.002 | 14.199
11 | 0.818 | 0.0742 | 0.002 | 11.026
11.5 | 0.768 | 0.08602 | 0.002 | 8.929
12 | 0.713 | 0.09418 | 0.001 | 7.572
12.5 | 0.649 | 0.10247 | 0.001 | 6.334
13 | 0.576 | 0.11221 | 0.001 | 5.129
13.5 | 0.495 | 0.12156 | 0.001 | 4.072
14 | 0.409 | 0.1318 | 0.001 | 3.1

## 30. Re 500k Mach 0.25 (2)
BIGFOIL.COM POLAR EXPORT
PW2019 Strak 1 3m
PW2019 Strak 1 3m |  |  |  | Cl Max: | 1.2424 | at alpha= | 11.5 | deg
XFOIL ncrit=9 |  |  |  | L/D Max: | 71.9502 | at alpha= | 6.5 | deg
Re: | 500000 |  |  | Cd Min: | 0.26998 | at alpha= | -20 | deg
Mach: | 0.25 |  |  | Cl=0 at alpha= | -0.83131 | deg
|  |  |  | @ Cl=0.1, Cd= | 0.0054365
|  |  |  | @ Cl=0.4, Cd= | 0.0071906
|  |  |  | @ Cl=0.6, Cd= | 0.0089431
alpha (deg) | Cl | Cd | Cm | Cl/Cd
-20 | -0.9101 | 0.26998 | 0.1129 | -3.371
-19.5 | -0.8912 | 0.26325 | 0.108 | -3.3854
-19 | -0.8727 | 0.25652 | 0.1031 | -3.4021
-18.5 | -0.8546 | 0.24979 | 0.0982 | -3.4213
-17.5 | -0.8175 | 0.23451 | 0.0901 | -3.486
-17 | -0.7991 | 0.22764 | 0.0865 | -3.5104
-16.5 | -0.7807 | 0.22071 | 0.0824 | -3.5372
-16 | -0.7624 | 0.21363 | 0.0783 | -3.5688
-15.5 | -0.7443 | 0.20636 | 0.0742 | -3.6068
-15 | -0.726 | 0.19888 | 0.0699 | -3.6504
-14.5 | -0.709 | 0.19147 | 0.0652 | -3.7029
-14 | -0.694 | 0.18406 | 0.0604 | -3.7705
-13.5 | -0.6801 | 0.17651 | 0.0557 | -3.853
-13 | -0.6659 | 0.16875 | 0.0514 | -3.9461
-12.5 | -0.6517 | 0.16081 | 0.0474 | -4.0526
-12 | -0.634 | 0.15199 | 0.0461 | -4.1713
-11.5 | -0.6199 | 0.14454 | 0.0429 | -4.2888
-11 | -0.6069 | 0.13691 | 0.0395 | -4.4328
-10.5 | -0.5951 | 0.12917 | 0.036 | -4.6071
-10 | -0.5842 | 0.12133 | 0.0323 | -4.815
-9.5 | -0.5746 | 0.11328 | 0.0284 | -5.0724
-9 | -0.5685 | 0.10455 | 0.0225 | -5.4376
-8.5 | -0.5613 | 0.09624 | 0.0175 | -5.8323
-8 | -0.5564 | 0.08774 | 0.0123 | -6.3415
-7 | -0.5612 | 0.06822 | -0.0018 | -8.2263
-6.5 | -0.5452 | 0.05994 | -0.007 | -9.0958
-6 | -0.5202 | 0.05135 | -0.0116 | -10.1305
-5.5 | -0.4781 | 0.04203 | -0.0144 | -11.3752
-5 | -0.4498 | 0.03268 | -0.0153 | -13.7638
-4.5 | -0.3969 | 0.03068 | -0.0138 | -12.9368
-4 | -0.3582 | 0.02295 | -0.0133 | -15.6078
-3 | -0.2302 | 0.01145 | -0.0117 | -20.1048
-2.5 | -0.1743 | 0.01006 | -0.0102 | -17.326
-2 | -0.1261 | 0.00913 | -0.0071 | -13.8116
-1.5 | -0.0755 | 0.0081 | -0.0047 | -9.321
-1 | -0.0306 | 0.00635 | -0.0024 | -4.8189
-0.5 | 0.0601 | 0.00533 | -0.0079 | 11.2758
0 | 0.135 | 0.00553 | -0.0111 | 24.4123
0.5 | 0.1881 | 0.00576 | -0.0098 | 32.6562
1 | 0.2416 | 0.00604 | -0.0087 | 40
1.5 | 0.2955 | 0.00639 | -0.0077 | 46.2441
2 | 0.3496 | 0.00679 | -0.0067 | 51.4875
2.5 | 0.4037 | 0.00722 | -0.0059 | 55.9141
3 | 0.4581 | 0.00766 | -0.005 | 59.8042
3.5 | 0.5124 | 0.00813 | -0.0041 | 63.0258
4 | 0.5666 | 0.00863 | -0.0033 | 65.6547
4.5 | 0.621 | 0.00914 | -0.0023 | 67.9431
5 | 0.6752 | 0.00971 | -0.0014 | 69.5366
5.5 | 0.7293 | 0.01032 | -0.0005 | 70.6686
6 | 0.7836 | 0.01095 | 0.0005 | 71.5616
6.5 | 0.8375 | 0.01164 | 0.0015 | 71.9502
7 | 0.8908 | 0.01246 | 0.0026 | 71.4928
7.5 | 0.944 | 0.01331 | 0.0038 | 70.9241
8 | 0.9965 | 0.01426 | 0.005 | 69.8808
8.5 | 1.0473 | 0.01551 | 0.0064 | 67.5242
9 | 1.0952 | 0.01712 | 0.0081 | 63.972
9.5 | 1.1373 | 0.01946 | 0.0103 | 58.443
10 | 1.1777 | 0.02177 | 0.0126 | 54.0974
10.5 | 1.1997 | 0.02589 | 0.0158 | 46.3384
11 | 1.2269 | 0.0287 | 0.0187 | 42.7491
11.5 | 1.2424 | 0.03137 | 0.022 | 39.6047
12 | 1.2305 | 0.03669 | 0.0232 | 33.5377
12.5 | 1.1988 | 0.04709 | 0.0179 | 25.4576
13 | 1.1743 | 0.05886 | 0.0099 | 19.9507
13.5 | 1.1431 | 0.07236 | 0.0012 | 15.7974
14.5 | 0.9813 | 0.12181 | -0.0285 | 8.056
15 | 0.8753 | 0.16079 | -0.0488 | 5.4437
15.5 | 0.8675 | 0.17548 | -0.0558 | 4.9436
16 | 0.8698 | 0.18788 | -0.0617 | 4.6296
16.5 | 0.877 | 0.19879 | -0.0669 | 4.4117

## 31. Re 500k Mach 0.50 (1)
BIGFOIL.COM POLAR EXPORT
PW2019 Strak 1 3m
PW2019 Strak 1 3m |  |  |  | Cl Max: | 1.087 | at alpha= | 20 | deg
JavaFoil+Calcfoil stall+Eppler ext transition |  |  |  | L/D Max: | 67.574 | at alpha= | 6 | deg
Re: | 500000 |  |  | Cd Min: | 0.00607 | at alpha= | 0 | deg
Mach: | 0.5 |  |  | Cl=0 at alpha= | -0.49254 | deg
|  |  |  | @ Cl=0.1, Cd= | 0.0062527
|  |  |  | @ Cl=0.4, Cd= | 0.00835
|  |  |  | @ Cl=0.6, Cd= | 0.0099475
alpha (deg) | Cl | Cd | Cm | Cl/Cd
-20 | -1.029 | 0.2332 | 0.001 | -4.414
-19.5 | -1.002 | 0.22359 | 0.001 | -4.483
-19 | -0.977 | 0.21867 | 0.001 | -4.469
-18.5 | -0.952 | 0.21159 | 0.001 | -4.499
-18 | -0.925 | 0.20258 | 0.001 | -4.566
-17.5 | -0.9 | 0.20283 | 0.001 | -4.436
-17 | -0.874 | 0.19656 | 0.001 | -4.447
-16.5 | -0.848 | 0.18781 | 0.001 | -4.515
-16 | -0.822 | 0.18072 | 0.001 | -4.547
-15.5 | -0.796 | 0.17423 | 0.001 | -4.569
-15 | -0.769 | 0.16652 | 0.002 | -4.619
-14.5 | -0.743 | 0.1606 | 0.002 | -4.629
-14 | -0.718 | 0.15659 | 0.002 | -4.582
-13.5 | -0.691 | 0.15347 | 0.002 | -4.501
-13 | -0.665 | 0.14749 | 0.002 | -4.508
-12.5 | -0.638 | 0.14477 | 0.002 | -4.408
-12 | -0.612 | 0.14177 | 0.002 | -4.317
-11.5 | -0.586 | 0.13812 | 0.002 | -4.242
-11 | -0.559 | 0.12511 | 0.002 | -4.47
-10.5 | -0.533 | 0.11956 | 0.002 | -4.455
-10 | -0.506 | 0.11662 | 0.002 | -4.342
-9.5 | -0.48 | 0.08033 | 0.002 | -5.972
-9 | -0.453 | 0.08865 | 0.002 | -5.111
-8.5 | -0.427 | 0.09182 | 0.002 | -4.646
-8 | -0.4 | 0.06551 | 0.002 | -6.108
-7.5 | -0.373 | 0.06553 | 0.002 | -5.699
-7 | -0.347 | 0.05696 | 0.002 | -6.091
-6.5 | -0.32 | 0.05487 | 0.002 | -5.839
-6 | -0.294 | 0.05583 | 0.002 | -5.261
-5.5 | -0.267 | 0.04712 | 0.002 | -5.669
-5 | -0.241 | 0.04247 | 0.002 | -5.663
-4.5 | -0.214 | 0.04181 | 0.002 | -5.115
-4 | -0.187 | 0.04099 | 0.002 | -4.566
-3.5 | -0.212 | 0.03758 | 0.002 | -5.649
-3 | -0.233 | 0.03463 | 0.002 | -6.724
-2.5 | -0.2 | 0.03246 | 0.002 | -6.172
-2 | -0.156 | 0.03081 | 0.002 | -5.061
-1.5 | -0.106 | 0.02967 | 0.002 | -3.582
-1 | -0.054 | 0.02918 | 0.002 | -1.854
-0.5 | -0.001 | 0.00945 | 0.006 | -0.103
0 | 0.066 | 0.00607 | 0.006 | 10.884
0.5 | 0.133 | 0.00643 | 0.006 | 20.705
1 | 0.2 | 0.00693 | 0.005 | 28.902
1.5 | 0.267 | 0.00727 | 0.005 | 36.755
2 | 0.334 | 0.00779 | 0.005 | 42.861
2.5 | 0.4 | 0.00835 | 0.005 | 47.945
3 | 0.466 | 0.00881 | 0.005 | 52.939
3.5 | 0.532 | 0.0094 | 0.005 | 56.606
4 | 0.598 | 0.00993 | 0.005 | 60.188
4.5 | 0.662 | 0.01049 | 0.005 | 63.092
5 | 0.725 | 0.01127 | 0.005 | 64.381
5.5 | 0.786 | 0.01224 | 0.005 | 64.216
6 | 0.841 | 0.01244 | 0.005 | 67.574
6.5 | 0.884 | 0.01409 | 0.005 | 62.765
7 | 0.901 | 0.01769 | 0.005 | 50.961
7.5 | 0.896 | 0.0231 | 0.004 | 38.807
8 | 0.831 | 0.04073 | 0.004 | 20.404
8.5 | 0.735 | 0.06198 | 0.003 | 11.866
9 | 0.509 | 0.07485 | 0.002 | 6.805
9.5 | 0.531 | 0.08693 | 0.002 | 6.113
10 | 0.558 | 0.09031 | 0.002 | 6.18
10.5 | 0.585 | 0.10872 | 0.002 | 5.378
11 | 0.612 | 0.12793 | 0.002 | 4.781
11.5 | 0.638 | 0.13621 | 0.002 | 4.686
12 | 0.665 | 0.14216 | 0.002 | 4.678
12.5 | 0.692 | 0.14688 | 0.002 | 4.71
13 | 0.719 | 0.15808 | 0.002 | 4.546
13.5 | 0.745 | 0.16338 | 0.002 | 4.558
14 | 0.772 | 0.16584 | 0.001 | 4.653
14.5 | 0.799 | 0.17312 | 0.001 | 4.613
15 | 0.824 | 0.1785 | 0.001 | 4.619
15.5 | 0.851 | 0.18579 | 0.001 | 4.583
16 | 0.877 | 0.18982 | 0.001 | 4.621
16.5 | 0.904 | 0.2001 | 0.001 | 4.519
17 | 0.93 | 0.2055 | 0.001 | 4.525
17.5 | 0.957 | 0.20558 | 0.001 | 4.655
18 | 0.982 | 0.21136 | 0.001 | 4.648
18.5 | 1.01 | 0.21748 | 0.001 | 4.642
19 | 1.035 | 0.22227 | 0 | 4.656
19.5 | 1.061 | 0.2317 | 0 | 4.581
20 | 1.087 | 0.23699 | 0 | 4.587

## 32. Re 500k Mach 0.50 (2)
BIGFOIL.COM POLAR EXPORT
PW2019 Strak 1 3m
PW2019 Strak 1 3m |  |  |  | Cl Max: | 1.1307 | at alpha= | 8.5 | deg
XFOIL ncrit=9 |  |  |  | L/D Max: | 69.1193 | at alpha= | 5.5 | deg
Re: | 500000 |  |  | Cd Min: | 0.28065 | at alpha= | -19 | deg
Mach: | 0.5 |  |  | Cl=0 at alpha= | -0.71029 | deg
|  |  |  | @ Cl=0.1, Cd= | 0.0059742
|  |  |  | @ Cl=0.4, Cd= | 0.0074873
|  |  |  | @ Cl=0.6, Cd= | 0.0092277
alpha (deg) | Cl | Cd | Cm | Cl/Cd
-19 | -0.9598 | 0.28065 | 0.1227 | -3.4199
-18.5 | -0.9371 | 0.27201 | 0.1181 | -3.4451
-18 | -0.9143 | 0.26379 | 0.1131 | -3.466
-17.5 | -0.8912 | 0.25553 | 0.108 | -3.4877
-17 | -0.8681 | 0.24722 | 0.1029 | -3.5114
-16.5 | -0.8448 | 0.23881 | 0.0978 | -3.5375
-16 | -0.8212 | 0.2303 | 0.0927 | -3.5658
-15.5 | -0.7994 | 0.22255 | 0.0862 | -3.592
-14.5 | -0.7559 | 0.20542 | 0.0764 | -3.6798
-14 | -0.7326 | 0.19644 | 0.0731 | -3.7294
-13.5 | -0.7112 | 0.18826 | 0.0689 | -3.7778
-13 | -0.6902 | 0.18012 | 0.0646 | -3.8319
-12.5 | -0.6699 | 0.17195 | 0.0603 | -3.8959
-12 | -0.6503 | 0.16364 | 0.056 | -3.974
-11.5 | -0.6315 | 0.15531 | 0.0517 | -4.0661
-11 | -0.6138 | 0.14702 | 0.0469 | -4.1749
-10.5 | -0.602 | 0.13895 | 0.0406 | -4.3325
-10 | -0.5869 | 0.13046 | 0.036 | -4.4987
-9.5 | -0.5706 | 0.12129 | 0.0338 | -4.7044
-9 | -0.5549 | 0.11355 | 0.0312 | -4.8868
-8.5 | -0.5415 | 0.10573 | 0.0274 | -5.1215
-8 | -0.5297 | 0.09781 | 0.0233 | -5.4156
-7.5 | -0.5202 | 0.0895 | 0.0164 | -5.8123
-7 | -0.5111 | 0.08131 | 0.0103 | -6.2858
-6.5 | -0.5116 | 0.07236 | 0.0057 | -7.0702
-6 | -0.5059 | 0.06499 | 0.0011 | -7.7843
-5.5 | -0.4885 | 0.0564 | -0.0064 | -8.6613
-5 | -0.4502 | 0.04671 | -0.0155 | -9.6382
-4.5 | -0.4275 | 0.03797 | -0.0177 | -11.2589
-4 | -0.3833 | 0.0309 | -0.0185 | -12.4045
-3.5 | -0.3173 | 0.02053 | -0.0201 | -15.4554
-3 | -0.2577 | 0.01496 | -0.0172 | -17.2259
-2.5 | -0.2032 | 0.01212 | -0.0124 | -16.7657
-2 | -0.1445 | 0.01055 | -0.0088 | -13.6967
-1.5 | -0.0848 | 0.00929 | -0.006 | -9.1281
-1 | -0.0259 | 0.00793 | -0.0038 | -3.2661
-0.5 | 0.0188 | 0.00598 | 0.0006 | 3.1438
0 | 0.1576 | 0.00597 | -0.0127 | 26.3987
0.5 | 0.218 | 0.00626 | -0.0112 | 34.8243
1 | 0.2788 | 0.00662 | -0.0098 | 42.1148
1.5 | 0.3401 | 0.00704 | -0.0086 | 48.3097
2 | 0.4017 | 0.0075 | -0.0073 | 53.56
2.5 | 0.4636 | 0.00798 | -0.006 | 58.0952
3 | 0.5257 | 0.00851 | -0.0046 | 61.7744
3.5 | 0.5881 | 0.00911 | -0.003 | 64.5554
4 | 0.6508 | 0.00973 | -0.0013 | 66.8859
4.5 | 0.7138 | 0.01041 | 0.0005 | 68.5687
5 | 0.7764 | 0.01128 | 0.0026 | 68.8298
5.5 | 0.8398 | 0.01215 | 0.0049 | 69.1193
6 | 0.9029 | 0.01319 | 0.0075 | 68.4534
6.5 | 0.9652 | 0.01443 | 0.0104 | 66.8884
7 | 1.0253 | 0.01605 | 0.0137 | 63.8816
7.5 | 1.0799 | 0.01835 | 0.0175 | 58.8501
8 | 1.1183 | 0.02209 | 0.022 | 50.6247
8.5 | 1.1307 | 0.02748 | 0.0264 | 41.1463
9 | 1.1091 | 0.03406 | 0.0284 | 32.5631
9.5 | 1.0792 | 0.04505 | 0.0202 | 23.9556
10 | 1.042 | 0.05895 | 0.0091 | 17.676
10.5 | 0.9996 | 0.07325 | -0.0007 | 13.6464
11 | 0.9554 | 0.08815 | -0.0104 | 10.8383
11.5 | 0.9095 | 0.10435 | -0.0207 | 8.7159
12 | 0.8705 | 0.12167 | -0.0308 | 7.1546
12.5 | 0.8511 | 0.13688 | -0.039 | 6.2179
13 | 0.8462 | 0.14992 | -0.0458 | 5.6443
13.5 | 0.8495 | 0.16161 | -0.0518 | 5.2565

## 33. Re 750k Mach 0.00 (1)
BIGFOIL.COM POLAR EXPORT
PW2019 Strak 1 3m
PW2019 Strak 1 3m |  |  |  | Cl Max: | 1.008 | at alpha= | 9.5 | deg
JavaFoil+Calcfoil stall+Eppler ext transition |  |  |  | L/D Max: | 77.895 | at alpha= | 7 | deg
Re: | 750000 |  |  | Cd Min: | 0.00497 | at alpha= | 0 | deg
Mach: | 0 |  |  | Cl=0 at alpha= | -0.49138 | deg
|  |  |  | @ Cl=0.1, Cd= | 0.0051034
|  |  |  | @ Cl=0.4, Cd= | 0.007059
|  |  |  | @ Cl=0.6, Cd= | 0.0085571
alpha (deg) | Cl | Cd | Cm | Cl/Cd
-12.5 | -0.298 | 0.09384 | 0.001 | -3.178
-12 | -0.315 | 0.08874 | 0.001 | -3.546
-11.5 | -0.331 | 0.08555 | 0.001 | -3.872
-11 | -0.348 | 0.0794 | 0.001 | -4.38
-10.5 | -0.364 | 0.07561 | 0.001 | -4.813
-10 | -0.379 | 0.07047 | 0.001 | -5.38
-9.5 | -0.393 | 0.06791 | 0.001 | -5.786
-9 | -0.405 | 0.06482 | 0.001 | -6.246
-8.5 | -0.414 | 0.06009 | 0.001 | -6.894
-8 | -0.42 | 0.05651 | 0.002 | -7.439
-7.5 | -0.423 | 0.05301 | 0.002 | -7.973
-7 | -0.42 | 0.04975 | 0.001 | -8.45
-6.5 | -0.413 | 0.04741 | 0.001 | -8.715
-6 | -0.401 | 0.04397 | 0.001 | -9.117
-5.5 | -0.383 | 0.04139 | 0.001 | -9.258
-5 | -0.36 | 0.03894 | 0.001 | -9.249
-4.5 | -0.332 | 0.03669 | 0.001 | -9.054
-4 | -0.3 | 0.03475 | 0.002 | -8.628
-3.5 | -0.264 | 0.03292 | 0.002 | -8.007
-3 | -0.224 | 0.03146 | 0.002 | -7.112
-2.5 | -0.182 | 0.03034 | 0.002 | -5.99
-2 | -0.172 | 0.00864 | 0.005 | -19.913
-1.5 | -0.093 | 0.02861 | 0.002 | -3.25
-1 | -0.059 | 0.00841 | 0.005 | -6.973
-0.5 | -0.001 | 0.00835 | 0.005 | -0.101
0 | 0.057 | 0.00497 | 0.005 | 11.529
0.5 | 0.115 | 0.00515 | 0.005 | 22.389
1 | 0.173 | 0.00554 | 0.005 | 31.29
1.5 | 0.231 | 0.0058 | 0.005 | 39.936
2 | 0.289 | 0.0063 | 0.005 | 45.957
2.5 | 0.347 | 0.00673 | 0.005 | 51.596
3 | 0.405 | 0.00709 | 0.005 | 57.052
3.5 | 0.462 | 0.00757 | 0.005 | 61.058
4 | 0.519 | 0.00804 | 0.005 | 64.56
4.5 | 0.576 | 0.00836 | 0.004 | 68.943
5 | 0.632 | 0.00882 | 0.004 | 71.728
5.5 | 0.688 | 0.00917 | 0.004 | 74.984
6 | 0.742 | 0.00971 | 0.004 | 76.408
6.5 | 0.795 | 0.01033 | 0.004 | 76.926
7 | 0.845 | 0.01085 | 0.004 | 77.895
7.5 | 0.894 | 0.01165 | 0.004 | 76.78
8 | 0.939 | 0.0126 | 0.004 | 74.488
8.5 | 0.976 | 0.0138 | 0.004 | 70.711
9 | 1.004 | 0.01494 | 0.004 | 67.225
9.5 | 1.008 | 0.01786 | 0.003 | 56.432
10 | 1 | 0.02215 | 0.003 | 45.128
10.5 | 0.969 | 0.03194 | 0.003 | 30.33
11 | 0.932 | 0.04565 | 0.003 | 20.406
11.5 | 0.9 | 0.05858 | 0.002 | 15.357
12 | 0.868 | 0.07119 | 0.002 | 12.19
12.5 | 0.838 | 0.0812 | 0.002 | 10.318
13 | 0.806 | 0.09033 | 0.002 | 8.928
13.5 | 0.773 | 0.0991 | 0.001 | 7.796
14 | 0.737 | 0.10756 | 0.001 | 6.855
14.5 | 0.701 | 0.11596 | 0.001 | 6.043

## 34. Re 750k Mach 0.00 (2)
BIGFOIL.COM POLAR EXPORT
PW2019 Strak 1 3m
PW2019 Strak 1 3m |  |  |  | Cl Max: | 1.4128 | at alpha= | 14 | deg
XFOIL ncrit=9 |  |  |  | L/D Max: | 82.4773 | at alpha= | 7.5 | deg
Re: | 750000 |  |  | Cd Min: | 0.1761 | at alpha= | 19 | deg
Mach: | 0 |  |  | Cl=0 at alpha= | -0.62678 | deg
|  |  |  | @ Cl=0.1, Cd= | 0.004836
|  |  |  | @ Cl=0.4, Cd= | 0.0064032
|  |  |  | @ Cl=0.6, Cd= | 0.0079161
alpha (deg) | Cl | Cd | Cm | Cl/Cd
-5 | -0.4455 | 0.02375 | -0.0116 | -18.7579
-4.5 | -0.3979 | 0.02082 | -0.011 | -19.1114
-3.5 | -0.2811 | 0.01095 | -0.0096 | -25.6712
-3 | -0.2313 | 0.00959 | -0.0075 | -24.1189
-2.5 | -0.1831 | 0.00887 | -0.0052 | -20.6426
-2 | -0.1323 | 0.00817 | -0.0035 | -16.1934
-1.5 | -0.0805 | 0.00743 | -0.0021 | -10.8345
-1 | -0.0315 | 0.00622 | -0.0011 | -5.0643
-0.5 | 0.0107 | 0.00488 | 0.0019 | 2.1926
0 | 0.1121 | 0.00483 | -0.0071 | 23.2091
0.5 | 0.1789 | 0.00506 | -0.0094 | 35.3557
1 | 0.231 | 0.00532 | -0.0084 | 43.4211
1.5 | 0.2833 | 0.00564 | -0.0076 | 50.2305
2 | 0.3357 | 0.00597 | -0.0068 | 56.2312
2.5 | 0.3882 | 0.00632 | -0.0061 | 61.4241
3 | 0.4407 | 0.00669 | -0.0053 | 65.8744
3.5 | 0.4932 | 0.00708 | -0.0046 | 69.661
4 | 0.5456 | 0.00748 | -0.0039 | 72.9412
4.5 | 0.598 | 0.0079 | -0.0032 | 75.6962
5 | 0.6503 | 0.00832 | -0.0025 | 78.1611
5.5 | 0.7024 | 0.00881 | -0.0018 | 79.7276
6 | 0.7545 | 0.00927 | -0.0012 | 81.3916
6.5 | 0.8063 | 0.0098 | -0.0005 | 82.2755
7 | 0.8576 | 0.01043 | 0.0001 | 82.2244
7.5 | 0.9089 | 0.01102 | 0.0008 | 82.4773
8 | 0.9597 | 0.01171 | 0.0014 | 81.9556
8.5 | 1.0099 | 0.01246 | 0.0021 | 81.0514
9 | 1.059 | 0.01338 | 0.0029 | 79.148
9.5 | 1.1064 | 0.01457 | 0.0038 | 75.9369
10 | 1.15 | 0.0163 | 0.0051 | 70.5521
10.5 | 1.197 | 0.01728 | 0.006 | 69.2708
11 | 1.2384 | 0.01896 | 0.0073 | 65.3165
11.5 | 1.2788 | 0.02056 | 0.0086 | 62.1984
12 | 1.3205 | 0.02177 | 0.0098 | 60.6569
12.5 | 1.351 | 0.02405 | 0.0118 | 56.1746
13 | 1.3775 | 0.02632 | 0.0141 | 52.3366
13.5 | 1.4059 | 0.02796 | 0.0162 | 50.2825
14 | 1.4128 | 0.03054 | 0.0198 | 46.2606
14.5 | 1.3946 | 0.0366 | 0.0202 | 38.1038
15 | 1.4073 | 0.04093 | 0.0186 | 34.3831
15.5 | 1.3842 | 0.0516 | 0.012 | 26.8256
16 | 1.3101 | 0.07247 | -0.0009 | 18.0778
16.5 | 1.225 | 0.09546 | -0.0139 | 12.8326
17 | 1.1816 | 0.11217 | -0.0232 | 10.534
17.5 | 1.1455 | 0.1284 | -0.0321 | 8.9213
18 | 1.1153 | 0.14416 | -0.0411 | 7.7365
18.5 | 1.09 | 0.15976 | -0.0501 | 6.8227
19 | 1.0656 | 0.1761 | -0.0597 | 6.0511

## 35. Re 750k Mach 0.10 (1)
BIGFOIL.COM POLAR EXPORT
PW2019 Strak 1 3m
PW2019 Strak 1 3m |  |  |  | Cl Max: | 1.005 | at alpha= | 9 | deg
JavaFoil+Calcfoil stall+Eppler ext transition |  |  |  | L/D Max: | 77.424 | at alpha= | 7 | deg
Re: | 750000 |  |  | Cd Min: | 0.005 | at alpha= | 0 | deg
Mach: | 0.1 |  |  | Cl=0 at alpha= | -0.49152 | deg
|  |  |  | @ Cl=0.1, Cd= | 0.0051231
|  |  |  | @ Cl=0.4, Cd= | 0.0071757
|  |  |  | @ Cl=0.6, Cd= | 0.0085495
alpha (deg) | Cl | Cd | Cm | Cl/Cd
-12.5 | -0.26 | 0.09459 | 0.001 | -2.745
-12 | -0.278 | 0.08916 | 0.001 | -3.117
-11.5 | -0.297 | 0.08496 | 0.001 | -3.492
-11 | -0.316 | 0.08056 | 0.001 | -3.918
-10.5 | -0.334 | 0.07639 | 0.001 | -4.378
-10 | -0.353 | 0.07119 | 0.001 | -4.953
-9.5 | -0.37 | 0.06703 | 0.001 | -5.513
-9 | -0.385 | 0.06246 | 0.001 | -6.16
-8.5 | -0.397 | 0.06092 | 0.001 | -6.521
-8 | -0.407 | 0.05662 | 0.001 | -7.18
-7.5 | -0.412 | 0.05431 | 0.001 | -7.582
-7 | -0.412 | 0.05075 | 0.002 | -8.126
-6.5 | -0.408 | 0.04768 | 0.001 | -8.549
-6 | -0.397 | 0.04449 | 0.001 | -8.929
-5.5 | -0.381 | 0.04156 | 0.001 | -9.171
-5 | -0.359 | 0.03908 | 0.001 | -9.195
-4.5 | -0.332 | 0.03686 | 0.001 | -9.012
-4 | -0.3 | 0.03475 | 0.002 | -8.645
-3.5 | -0.264 | 0.03289 | 0.002 | -8.037
-3 | -0.225 | 0.03154 | 0.002 | -7.122
-2.5 | -0.183 | 0.03043 | 0.002 | -5.999
-2 | -0.173 | 0.00865 | 0.005 | -19.981
-1.5 | -0.093 | 0.02869 | 0.002 | -3.254
-1 | -0.059 | 0.00842 | 0.005 | -7.003
-0.5 | -0.001 | 0.00842 | 0.005 | -0.101
0 | 0.058 | 0.005 | 0.005 | 11.522
0.5 | 0.116 | 0.00517 | 0.005 | 22.414
1 | 0.174 | 0.00557 | 0.005 | 31.292
1.5 | 0.233 | 0.0058 | 0.005 | 40.119
2 | 0.291 | 0.0063 | 0.005 | 46.17
2.5 | 0.349 | 0.00678 | 0.005 | 51.48
3 | 0.407 | 0.00723 | 0.005 | 56.235
3.5 | 0.464 | 0.00758 | 0.005 | 61.265
4 | 0.522 | 0.00806 | 0.005 | 64.769
4.5 | 0.579 | 0.00838 | 0.005 | 69.103
5 | 0.636 | 0.00884 | 0.004 | 71.932
5.5 | 0.691 | 0.00926 | 0.004 | 74.648
6 | 0.745 | 0.0098 | 0.004 | 76.06
6.5 | 0.798 | 0.01036 | 0.004 | 77.021
7 | 0.849 | 0.01097 | 0.004 | 77.424
7.5 | 0.898 | 0.01171 | 0.004 | 76.675
8 | 0.941 | 0.01244 | 0.004 | 75.672
8.5 | 0.978 | 0.01396 | 0.004 | 70.036
9 | 1.005 | 0.01514 | 0.004 | 66.396
9.5 | 1.005 | 0.01848 | 0.003 | 54.363
10 | 0.992 | 0.02361 | 0.003 | 41.993
10.5 | 0.956 | 0.03466 | 0.003 | 27.593
11 | 0.914 | 0.05061 | 0.003 | 18.052
11.5 | 0.884 | 0.06168 | 0.002 | 14.34
12 | 0.852 | 0.07317 | 0.002 | 11.64
12.5 | 0.818 | 0.08302 | 0.002 | 9.859
13 | 0.782 | 0.09269 | 0.002 | 8.441
13.5 | 0.744 | 0.10142 | 0.001 | 7.336
14 | 0.704 | 0.10988 | 0.001 | 6.41

## 36. Re 750k Mach 0.10 (2)
BIGFOIL.COM POLAR EXPORT
PW2019 Strak 1 3m
PW2019 Strak 1 3m |  |  |  | Cl Max: | 1.4006 | at alpha= | 13.5 | deg
XFOIL ncrit=9 |  |  |  | L/D Max: | 82.5248 | at alpha= | 7.5 | deg
Re: | 750000 |  |  | Cd Min: | 0.26496 | at alpha= | -20 | deg
Mach: | 0.1 |  |  | Cl=0 at alpha= | -0.63287 | deg
|  |  |  | @ Cl=0.1, Cd= | 0.0048594
|  |  |  | @ Cl=0.4, Cd= | 0.0064176
|  |  |  | @ Cl=0.6, Cd= | 0.0079313
alpha (deg) | Cl | Cd | Cm | Cl/Cd
-20 | -0.8918 | 0.26496 | 0.1081 | -3.3658
-19.5 | -0.8746 | 0.25834 | 0.1035 | -3.3855
-18.5 | -0.8397 | 0.24402 | 0.0954 | -3.4411
-18 | -0.8223 | 0.23748 | 0.0917 | -3.4626
-17.5 | -0.8048 | 0.231 | 0.0877 | -3.484
-17 | -0.7873 | 0.2243 | 0.0836 | -3.51
-16.5 | -0.7699 | 0.21737 | 0.0796 | -3.5419
-16 | -0.7525 | 0.21016 | 0.0755 | -3.5806
-15.5 | -0.7349 | 0.20258 | 0.0712 | -3.6277
-15 | -0.7189 | 0.19513 | 0.0666 | -3.6842
-14.5 | -0.7044 | 0.18768 | 0.062 | -3.7532
-14 | -0.6896 | 0.18004 | 0.0579 | -3.8303
-13.5 | -0.6752 | 0.17228 | 0.054 | -3.9192
-13 | -0.6613 | 0.16444 | 0.0501 | -4.0215
-12.5 | -0.6481 | 0.15574 | 0.0473 | -4.1614
-12 | -0.634 | 0.14853 | 0.0444 | -4.2685
-11.5 | -0.6213 | 0.14106 | 0.041 | -4.4045
-11 | -0.61 | 0.13331 | 0.0375 | -4.5758
-10.5 | -0.5995 | 0.12556 | 0.0339 | -4.7746
-10 | -0.59 | 0.1177 | 0.0303 | -5.0127
-9.5 | -0.582 | 0.10969 | 0.0265 | -5.3059
-9 | -0.5761 | 0.10135 | 0.0223 | -5.6843
-8.5 | -0.5722 | 0.09293 | 0.0177 | -6.1573
-8 | -0.5726 | 0.08363 | 0.0116 | -6.8468
-7.5 | -0.5768 | 0.07444 | 0.0041 | -7.7485
-7 | -0.5638 | 0.06282 | -0.0054 | -8.9748
-6.5 | -0.5427 | 0.05078 | -0.0109 | -10.6873
-6 | -0.5256 | 0.0393 | -0.0135 | -13.374
-5.5 | -0.4874 | 0.03357 | -0.0138 | -14.5189
-5 | -0.4468 | 0.02437 | -0.0119 | -18.334
-4.5 | -0.3995 | 0.02124 | -0.0113 | -18.8089
-4 | -0.3503 | 0.01784 | -0.0099 | -19.6357
-3.5 | -0.2822 | 0.0111 | -0.0099 | -25.4234
-3 | -0.2329 | 0.00968 | -0.0076 | -24.0599
-2.5 | -0.1843 | 0.00892 | -0.0052 | -20.6614
-2 | -0.1331 | 0.0082 | -0.0035 | -16.2317
-1.5 | -0.0807 | 0.00751 | -0.0022 | -10.7457
-1 | -0.0315 | 0.00628 | -0.0011 | -5.0159
-0.5 | 0.0114 | 0.00493 | 0.0018 | 2.3124
0 | 0.1118 | 0.00485 | -0.0069 | 23.0515
0.5 | 0.1801 | 0.00508 | -0.0094 | 35.4528
1 | 0.2325 | 0.00535 | -0.0085 | 43.4579
1.5 | 0.2851 | 0.00566 | -0.0076 | 50.371
2 | 0.3378 | 0.006 | -0.0068 | 56.3
2.5 | 0.3906 | 0.00635 | -0.0061 | 61.5118
3 | 0.4434 | 0.00673 | -0.0053 | 65.8841
3.5 | 0.4962 | 0.00712 | -0.0046 | 69.691
4 | 0.549 | 0.00752 | -0.0039 | 73.0053
5 | 0.6544 | 0.00837 | -0.0024 | 78.184
5.5 | 0.7069 | 0.00884 | -0.0017 | 79.9661
6 | 0.7594 | 0.00933 | -0.001 | 81.3934
6.5 | 0.8115 | 0.0099 | -0.0003 | 81.9697
7 | 0.8635 | 0.01048 | 0.0004 | 82.395
7.5 | 0.9152 | 0.01109 | 0.0011 | 82.5248
8 | 0.9664 | 0.01179 | 0.0019 | 81.9678
8.5 | 1.0169 | 0.01259 | 0.0026 | 80.7705
9 | 1.0661 | 0.01359 | 0.0035 | 78.4474
9.5 | 1.1138 | 0.01481 | 0.0045 | 75.2059
10 | 1.1577 | 0.01658 | 0.0059 | 69.8251
10.5 | 1.2044 | 0.01767 | 0.007 | 68.1607
11 | 1.242 | 0.01991 | 0.0087 | 62.3807
11.5 | 1.2856 | 0.0211 | 0.0099 | 60.9289
12 | 1.3259 | 0.02251 | 0.0113 | 58.9027
12.5 | 1.347 | 0.02563 | 0.0141 | 52.5556
13 | 1.3796 | 0.0272 | 0.016 | 50.7206
13.5 | 1.4006 | 0.02904 | 0.019 | 48.23
14 | 1.3885 | 0.03373 | 0.0215 | 41.1651
14.5 | 1.3806 | 0.04013 | 0.0194 | 34.4032
15 | 1.379 | 0.04738 | 0.0153 | 29.1051
15.5 | 1.3316 | 0.06337 | 0.0049 | 21.0131
16 | 1.2313 | 0.08865 | -0.0099 | 13.8895
16.5 | 1.188 | 0.10477 | -0.0187 | 11.3391
17 | 1.1486 | 0.12124 | -0.0279 | 9.4738
17.5 | 1.1166 | 0.13707 | -0.0368 | 8.1462
18 | 1.0895 | 0.15256 | -0.0457 | 7.1415
18.5 | 1.0655 | 0.16839 | -0.0549 | 6.3276

## 37. Re 750k Mach 0.25 (1)
BIGFOIL.COM POLAR EXPORT
PW2019 Strak 1 3m
PW2019 Strak 1 3m |  |  |  | Cl Max: | 1 | at alpha= | 9 | deg
JavaFoil+Calcfoil stall+Eppler ext transition |  |  |  | L/D Max: | 76.301 | at alpha= | 6.5 | deg
Re: | 750000 |  |  | Cd Min: | 0.00505 | at alpha= | 0 | deg
Mach: | 0.25 |  |  | Cl=0 at alpha= | -0.49167 | deg
|  |  |  | @ Cl=0.1, Cd= | 0.0052277
|  |  |  | @ Cl=0.4, Cd= | 0.007198
|  |  |  | @ Cl=0.6, Cd= | 0.12486
alpha (deg) | Cl | Cd | Cm | Cl/Cd
-11 | -0.059 | 0.08263 | 0.001 | -0.714
-10.5 | -0.056 | 0.0764 | 0.002 | -0.736
-10 | -0.053 | 0.07325 | 0.002 | -0.729
-9.5 | -0.134 | 0.0684 | 0.002 | -1.957
-9 | -0.193 | 0.06435 | 0.002 | -2.999
-8.5 | -0.241 | 0.06093 | 0.002 | -3.954
-8 | -0.282 | 0.05733 | 0.002 | -4.915
-7.5 | -0.316 | 0.05525 | 0.002 | -5.711
-7 | -0.341 | 0.05164 | 0.002 | -6.606
-6.5 | -0.358 | 0.04883 | 0.002 | -7.326
-6 | -0.365 | 0.04568 | 0.002 | -7.987
-5.5 | -0.362 | 0.04268 | 0.002 | -8.487
-5 | -0.35 | 0.04013 | 0.002 | -8.727
-4.5 | -0.33 | 0.03744 | 0.002 | -8.805
-4 | -0.302 | 0.03533 | 0.002 | -8.546
-3.5 | -0.268 | 0.03338 | 0.002 | -8.029
-3 | -0.229 | 0.03174 | 0.002 | -7.212
-2.5 | -0.187 | 0.03056 | 0.002 | -6.107
-2 | -0.142 | 0.02943 | 0.002 | -4.83
-1.5 | -0.096 | 0.02879 | 0.002 | -3.329
-1 | -0.061 | 0.00855 | 0.005 | -7.084
-0.5 | -0.001 | 0.00845 | 0.005 | -0.103
0 | 0.059 | 0.00505 | 0.005 | 11.711
0.5 | 0.119 | 0.00531 | 0.005 | 22.436
1 | 0.179 | 0.00558 | 0.005 | 32.096
1.5 | 0.239 | 0.00605 | 0.005 | 39.498
2 | 0.299 | 0.00637 | 0.005 | 46.893
2.5 | 0.358 | 0.00682 | 0.005 | 52.552
3 | 0.418 | 0.00736 | 0.005 | 56.759
3.5 | 0.477 | 0.00771 | 0.005 | 61.851
4 | 0.536 | 0.00819 | 0.005 | 65.467
4.5 | 0.595 | 0.0086 | 0.005 | 69.115
5 | 0.652 | 0.00901 | 0.005 | 72.425
5.5 | 0.709 | 0.00947 | 0.004 | 74.878
6 | 0.764 | 0.01021 | 0.004 | 74.891
6.5 | 0.818 | 0.01072 | 0.004 | 76.301
7 | 0.869 | 0.01141 | 0.004 | 76.154
7.5 | 0.917 | 0.01255 | 0.004 | 73.033
8 | 0.952 | 0.01387 | 0.004 | 68.663
8.5 | 0.983 | 0.0151 | 0.004 | 65.122
9 | 1 | 0.0171 | 0.004 | 58.481
9.5 | 0.972 | 0.02427 | 0.003 | 40.072
10 | 0.925 | 0.03761 | 0.003 | 24.6
10.5 | 0.877 | 0.0528 | 0.003 | 16.607
11 | 0.828 | 0.06687 | 0.002 | 12.388
11.5 | 0.776 | 0.07891 | 0.002 | 9.834
12 | 0.719 | 0.08782 | 0.002 | 8.184
12.5 | 0.652 | 0.09651 | 0.002 | 6.76
13 | 0.577 | 0.10639 | 0.001 | 5.426
13.5 | 0.496 | 0.11586 | 0.001 | 4.28
14 | 0.409 | 0.12486 | 0.001 | 3.276

## 38. Re 750k Mach 0.25 (2)
BIGFOIL.COM POLAR EXPORT
PW2019 Strak 1 3m
PW2019 Strak 1 3m |  |  |  | Cl Max: | 1.325 | at alpha= | 12.5 | deg
XFOIL ncrit=9 |  |  |  | L/D Max: | 81.9688 | at alpha= | 6.5 | deg
Re: | 750000 |  |  | Cd Min: | 0.27027 | at alpha= | -20 | deg
Mach: | 0.25 |  |  | Cl=0 at alpha= | -0.65503 | deg
|  |  |  | @ Cl=0.1, Cd= | 0.0049544
|  |  |  | @ Cl=0.4, Cd= | 0.0064828
|  |  |  | @ Cl=0.6, Cd= | 0.0079946
alpha (deg) | Cl | Cd | Cm | Cl/Cd
-20 | -0.9117 | 0.27027 | 0.1127 | -3.3733
-19 | -0.8751 | 0.25605 | 0.1035 | -3.4177
-18.5 | -0.8565 | 0.24876 | 0.0999 | -3.4431
-18 | -0.8381 | 0.24204 | 0.0958 | -3.4627
-17.5 | -0.8195 | 0.23523 | 0.0915 | -3.4838
-17 | -0.801 | 0.22823 | 0.0873 | -3.5096
-16.5 | -0.7825 | 0.22105 | 0.0831 | -3.5399
-16 | -0.7638 | 0.21359 | 0.0789 | -3.576
-15.5 | -0.7453 | 0.20591 | 0.0741 | -3.6195
-15 | -0.7285 | 0.19838 | 0.0694 | -3.6722
-14.5 | -0.7128 | 0.19084 | 0.0647 | -3.7351
-14 | -0.6967 | 0.18313 | 0.0604 | -3.8044
-13 | -0.6643 | 0.1668 | 0.0539 | -3.9826
-12.5 | -0.6488 | 0.15941 | 0.0506 | -4.07
-12 | -0.6343 | 0.15187 | 0.0471 | -4.1766
-11.5 | -0.6207 | 0.14419 | 0.0434 | -4.3047
-11 | -0.608 | 0.13635 | 0.0398 | -4.4591
-10.5 | -0.5965 | 0.12838 | 0.0361 | -4.6464
-10 | -0.5857 | 0.12042 | 0.0324 | -4.8638
-9.5 | -0.5762 | 0.11224 | 0.0284 | -5.1336
-9 | -0.5697 | 0.10316 | 0.0228 | -5.5225
-8.5 | -0.5626 | 0.09493 | 0.0185 | -5.9265
-8 | -0.5583 | 0.08644 | 0.0137 | -6.4588
-7.5 | -0.5596 | 0.07794 | 0.0083 | -7.1799
-7 | -0.556 | 0.06791 | -0.0008 | -8.1873
-6.5 | -0.5506 | 0.0552 | -0.0091 | -9.9746
-6 | -0.5257 | 0.0472 | -0.0124 | -11.1377
-5.5 | -0.4916 | 0.03912 | -0.0144 | -12.5665
-5 | -0.4526 | 0.02808 | -0.0138 | -16.1182
-4.5 | -0.4078 | 0.02381 | -0.0132 | -17.1273
-4 | -0.3558 | 0.0193 | -0.0123 | -18.4352
-3.5 | -0.2896 | 0.0121 | -0.0115 | -23.9339
-3 | -0.241 | 0.01022 | -0.0082 | -23.5812
-2.5 | -0.1906 | 0.0092 | -0.0057 | -20.7174
-2 | -0.1375 | 0.00836 | -0.0038 | -16.4474
-1.5 | -0.0823 | 0.00786 | -0.0025 | -10.4707
-0.5 | 0.0151 | 0.00523 | 0.001 | 2.8872
0 | 0.1106 | 0.00492 | -0.006 | 22.4797
0.5 | 0.1869 | 0.00518 | -0.0098 | 36.0811
1 | 0.2409 | 0.00546 | -0.0088 | 44.1209
1.5 | 0.2951 | 0.00579 | -0.0079 | 50.9672
2 | 0.3495 | 0.00614 | -0.007 | 56.9218
2.5 | 0.404 | 0.00651 | -0.0062 | 62.0584
3 | 0.4586 | 0.0069 | -0.0053 | 66.4638
3.5 | 0.5132 | 0.0073 | -0.0045 | 70.3014
4 | 0.5679 | 0.00773 | -0.0036 | 73.467
4.5 | 0.6225 | 0.00818 | -0.0027 | 76.1002
5 | 0.6773 | 0.00862 | -0.0018 | 78.5731
5.5 | 0.7317 | 0.00917 | -0.0009 | 79.7928
6 | 0.7865 | 0.00967 | 0.0001 | 81.334
6.5 | 0.841 | 0.01026 | 0.0011 | 81.9688
7 | 0.8952 | 0.01094 | 0.0021 | 81.8282
7.5 | 0.9488 | 0.01172 | 0.0032 | 80.9556
8 | 1.0022 | 0.01257 | 0.0044 | 79.7295
8.5 | 1.0546 | 0.01357 | 0.0057 | 77.7155
9 | 1.1046 | 0.01496 | 0.0072 | 73.8369
9.5 | 1.1493 | 0.01706 | 0.0092 | 67.3681
10 | 1.196 | 0.01865 | 0.0111 | 64.1287
10.5 | 1.238 | 0.02062 | 0.0132 | 60.0388
11 | 1.2731 | 0.0231 | 0.0157 | 55.1126
11.5 | 1.3092 | 0.0251 | 0.018 | 52.1594
12 | 1.323 | 0.0284 | 0.0216 | 46.5845
12.5 | 1.325 | 0.03194 | 0.0249 | 41.484
13 | 1.3171 | 0.03834 | 0.0231 | 34.3532
14 | 1.2435 | 0.06605 | 0.0046 | 18.8266
14.5 | 1.182 | 0.08372 | -0.0057 | 14.1185
15 | 1.1379 | 0.09936 | -0.0146 | 11.4523
15.5 | 1.0944 | 0.11604 | -0.0241 | 9.4312
16 | 1.0566 | 0.13292 | -0.0338 | 7.9491
16.5 | 1.0195 | 0.1511 | -0.0442 | 6.7472
17 | 0.9174 | 0.19256 | -0.0663 | 4.7642
17.5 | 0.9116 | 0.20868 | -0.0742 | 4.3684

## 39. Re 750k Mach 0.50 (1)
BIGFOIL.COM POLAR EXPORT
PW2019 Strak 1 3m
PW2019 Strak 1 3m |  |  |  | Cl Max: | 1.087 | at alpha= | 20 | deg
JavaFoil+Calcfoil stall+Eppler ext transition |  |  |  | L/D Max: | 71.277 | at alpha= | 5.5 | deg
Re: | 750000 |  |  | Cd Min: | 0.00537 | at alpha= | 0 | deg
Mach: | 0.5 |  |  | Cl=0 at alpha= | -0.49254 | deg
|  |  |  | @ Cl=0.1, Cd= | 0.0055019
|  |  |  | @ Cl=0.4, Cd= | 0.00747
|  |  |  | @ Cl=0.6, Cd= | 0.0089187
alpha (deg) | Cl | Cd | Cm | Cl/Cd
-20 | -1.029 | 0.2093 | 0.001 | -4.918
-19.5 | -1.002 | 0.20671 | 0.001 | -4.849
-19 | -0.977 | 0.1961 | 0.001 | -4.983
-18.5 | -0.952 | 0.18951 | 0.001 | -5.023
-18 | -0.925 | 0.18576 | 0.001 | -4.98
-17.5 | -0.9 | 0.18025 | 0.001 | -4.991
-17 | -0.874 | 0.17945 | 0.001 | -4.872
-16.5 | -0.848 | 0.17241 | 0.001 | -4.919
-16 | -0.822 | 0.16533 | 0.001 | -4.971
-15.5 | -0.796 | 0.15909 | 0.001 | -5.004
-15 | -0.769 | 0.15546 | 0.002 | -4.949
-14.5 | -0.744 | 0.14968 | 0.002 | -4.967
-14 | -0.718 | 0.14575 | 0.002 | -4.924
-13.5 | -0.691 | 0.13764 | 0.002 | -5.019
-13 | -0.665 | 0.13202 | 0.002 | -5.036
-12.5 | -0.638 | 0.12977 | 0.002 | -4.918
-12 | -0.612 | 0.12492 | 0.002 | -4.9
-11.5 | -0.586 | 0.12133 | 0.002 | -4.829
-11 | -0.559 | 0.11302 | 0.002 | -4.949
-10.5 | -0.533 | 0.09227 | 0.002 | -5.773
-10 | -0.506 | 0.07613 | 0.002 | -6.652
-9.5 | -0.48 | 0.07506 | 0.002 | -6.392
-9 | -0.453 | 0.08206 | 0.002 | -5.523
-8.5 | -0.427 | 0.06838 | 0.002 | -6.24
-8 | -0.4 | 0.06113 | 0.002 | -6.546
-7.5 | -0.374 | 0.06198 | 0.002 | -6.027
-7 | -0.347 | 0.05354 | 0.002 | -6.482
-6.5 | -0.32 | 0.05164 | 0.002 | -6.205
-6 | -0.294 | 0.04671 | 0.002 | -6.289
-5.5 | -0.267 | 0.04431 | 0.002 | -6.029
-5 | -0.241 | 0.04053 | 0.002 | -5.935
-4.5 | -0.214 | 0.04016 | 0.002 | -5.326
-4 | -0.187 | 0.03774 | 0.002 | -4.961
-3.5 | -0.212 | 0.03592 | 0.002 | -5.91
-3 | -0.233 | 0.03369 | 0.002 | -6.913
-2.5 | -0.2 | 0.03164 | 0.002 | -6.334
-2 | -0.156 | 0.03025 | 0.002 | -5.155
-1.5 | -0.133 | 0.00905 | 0.006 | -14.642
-1 | -0.054 | 0.02864 | 0.002 | -1.89
-0.5 | -0.001 | 0.0088 | 0.006 | -0.111
0 | 0.066 | 0.00537 | 0.006 | 12.314
0.5 | 0.133 | 0.00563 | 0.006 | 23.645
1 | 0.2 | 0.00613 | 0.005 | 32.648
1.5 | 0.267 | 0.00644 | 0.005 | 41.473
2 | 0.334 | 0.00692 | 0.005 | 48.197
2.5 | 0.4 | 0.00747 | 0.005 | 53.6
3 | 0.466 | 0.00791 | 0.005 | 58.983
3.5 | 0.532 | 0.00848 | 0.005 | 62.799
4 | 0.598 | 0.0089 | 0.005 | 67.149
4.5 | 0.662 | 0.0095 | 0.005 | 69.665
5 | 0.725 | 0.01022 | 0.005 | 70.957
5.5 | 0.786 | 0.01103 | 0.005 | 71.277
6 | 0.843 | 0.01187 | 0.005 | 71.012
6.5 | 0.889 | 0.01271 | 0.005 | 69.975
7 | 0.91 | 0.01572 | 0.005 | 57.894
7.5 | 0.913 | 0.01941 | 0.004 | 47.032
8 | 0.863 | 0.03045 | 0.004 | 28.352
8.5 | 0.741 | 0.05717 | 0.003 | 12.969
9 | 0.511 | 0.07076 | 0.002 | 7.224
9.5 | 0.531 | 0.08156 | 0.002 | 6.516
10 | 0.558 | 0.08345 | 0.002 | 6.689
10.5 | 0.585 | 0.10177 | 0.002 | 5.746
11 | 0.612 | 0.1171 | 0.002 | 5.223
11.5 | 0.638 | 0.12412 | 0.002 | 5.143
12 | 0.665 | 0.12704 | 0.002 | 5.235
12.5 | 0.692 | 0.136 | 0.002 | 5.087
13 | 0.719 | 0.14177 | 0.002 | 5.069
13.5 | 0.745 | 0.14237 | 0.002 | 5.231
14 | 0.772 | 0.15036 | 0.001 | 5.132
14.5 | 0.799 | 0.15727 | 0.001 | 5.078
15 | 0.824 | 0.16245 | 0.001 | 5.075
15.5 | 0.852 | 0.16916 | 0.001 | 5.034
16 | 0.877 | 0.17319 | 0.001 | 5.065
16.5 | 0.904 | 0.17654 | 0.001 | 5.123
17 | 0.93 | 0.18172 | 0.001 | 5.117
17.5 | 0.957 | 0.18934 | 0.001 | 5.055
18 | 0.982 | 0.19476 | 0.001 | 5.044
18.5 | 1.01 | 0.20083 | 0.001 | 5.028
19 | 1.035 | 0.20554 | 0 | 5.035
19.5 | 1.062 | 0.21281 | 0 | 4.988
20 | 1.087 | 0.21947 | 0 | 4.954

## 40. Re 750k Mach 0.50 (2)
BIGFOIL.COM POLAR EXPORT
PW2019 Strak 1 3m
PW2019 Strak 1 3m |  |  |  | Cl Max: | 1.1747 | at alpha= | 8.5 | deg
XFOIL ncrit=9 |  |  |  | L/D Max: | 79.9716 | at alpha= | 5.5 | deg
Re: | 750000 |  |  | Cd Min: | 0.2976 | at alpha= | -20 | deg
Mach: | 0.5 |  |  | Cl=0 at alpha= | -0.74021 | deg
|  |  |  | @ Cl=0.1, Cd= | 0.0060532
|  |  |  | @ Cl=0.4, Cd= | 0.0067049
|  |  |  | @ Cl=0.6, Cd= | 0.0081533
alpha (deg) | Cl | Cd | Cm | Cl/Cd
-20 | -1.0087 | 0.2976 | 0.1354 | -3.3894
-19.5 | -0.9862 | 0.28939 | 0.1301 | -3.4079
-19 | -0.9633 | 0.28114 | 0.1247 | -3.4264
-18.5 | -0.9403 | 0.2729 | 0.1195 | -3.4456
-18 | -0.9171 | 0.26454 | 0.1142 | -3.4668
-17.5 | -0.8938 | 0.2561 | 0.109 | -3.49
-17 | -0.8705 | 0.24759 | 0.1039 | -3.5159
-16.5 | -0.8465 | 0.23889 | 0.0986 | -3.5435
-16 | -0.8236 | 0.2304 | 0.0927 | -3.5747
-15.5 | -0.8018 | 0.22204 | 0.0872 | -3.6111
-15 | -0.7796 | 0.2132 | 0.0825 | -3.6567
-14.5 | -0.7569 | 0.20477 | 0.079 | -3.6963
-14 | -0.7349 | 0.19659 | 0.0744 | -3.7382
-13.5 | -0.7135 | 0.18833 | 0.0699 | -3.7886
-13 | -0.6925 | 0.18005 | 0.0654 | -3.8462
-12.5 | -0.6721 | 0.17173 | 0.061 | -3.9137
-12 | -0.6524 | 0.16329 | 0.0567 | -3.9953
-11.5 | -0.6334 | 0.15479 | 0.0522 | -4.092
-11 | -0.6158 | 0.14631 | 0.0473 | -4.2089
-10.5 | -0.6018 | 0.13772 | 0.0419 | -4.3697
-10 | -0.5867 | 0.12923 | 0.0374 | -4.54
-9 | -0.5574 | 0.11236 | 0.0311 | -4.9608
-8.5 | -0.544 | 0.10455 | 0.0274 | -5.2033
-8 | -0.5321 | 0.09674 | 0.0236 | -5.5003
-7.5 | -0.5219 | 0.08881 | 0.0193 | -5.8766
-7 | -0.5134 | 0.08071 | 0.0144 | -6.361
-6.5 | -0.5076 | 0.07198 | 0.0071 | -7.052
-6 | -0.502 | 0.06291 | -0.0014 | -7.9797
-5.5 | -0.4936 | 0.05308 | -0.0086 | -9.2992
-5 | -0.4668 | 0.04472 | -0.0137 | -10.4383
-4.5 | -0.4206 | 0.03597 | -0.0172 | -11.6931
-4 | -0.3733 | 0.02756 | -0.0209 | -13.545
-3.5 | -0.3276 | 0.01932 | -0.0165 | -16.9565
-3 | -0.2766 | 0.01422 | -0.0123 | -19.4515
-2.5 | -0.2166 | 0.01111 | -0.0088 | -19.4959
-2 | -0.1549 | 0.00953 | -0.006 | -16.2539
-1.5 | -0.0921 | 0.00856 | -0.004 | -10.7593
-1 | -0.0292 | 0.00775 | -0.0024 | -3.7677
-0.5 | 0.027 | 0.00631 | -0.0008 | 4.2789
0.5 | 0.2175 | 0.00564 | -0.0115 | 38.5638
1 | 0.2788 | 0.00596 | -0.0102 | 46.7785
1.5 | 0.3405 | 0.00633 | -0.009 | 53.7915
2 | 0.4024 | 0.00672 | -0.0077 | 59.881
2.5 | 0.4647 | 0.00713 | -0.0064 | 65.1753
3 | 0.5273 | 0.00759 | -0.005 | 69.473
3.5 | 0.5904 | 0.00807 | -0.0035 | 73.1599
4 | 0.6538 | 0.00862 | -0.0019 | 75.8469
4.5 | 0.7177 | 0.00917 | 0 | 78.2661
5 | 0.7815 | 0.00987 | 0.002 | 79.1793
5.5 | 0.8461 | 0.01058 | 0.0042 | 79.9716
6 | 0.9107 | 0.01143 | 0.0068 | 79.6763
6.5 | 0.9754 | 0.01241 | 0.0096 | 78.5979
7 | 1.0387 | 0.01373 | 0.0128 | 75.6519
7.5 | 1.0982 | 0.01561 | 0.0166 | 70.3523
8 | 1.1455 | 0.01869 | 0.0212 | 61.2895
8.5 | 1.1747 | 0.02303 | 0.0261 | 51.0074
9 | 1.1686 | 0.02871 | 0.0308 | 40.7036
9.5 | 1.1386 | 0.03755 | 0.0272 | 30.3222
10 | 1.1037 | 0.05105 | 0.0158 | 21.62
10.5 | 1.0624 | 0.06498 | 0.0061 | 16.3496
11 | 1.0202 | 0.07882 | -0.0029 | 12.9434
11.5 | 0.9801 | 0.09298 | -0.0119 | 10.541
12 | 0.9414 | 0.10798 | -0.0214 | 8.7183
12.5 | 0.9016 | 0.12484 | -0.0317 | 7.222
13 | 0.8759 | 0.14107 | -0.0408 | 6.209
13.5 | 0.8659 | 0.15546 | -0.0485 | 5.5699

## 41. Re 1M Mach 0.00 (1)
BIGFOIL.COM POLAR EXPORT
PW2019 Strak 1 3m
PW2019 Strak 1 3m |  |  |  | Cl Max: | 1.016 | at alpha= | 9.5 | deg
JavaFoil+Calcfoil stall+Eppler ext transition |  |  |  | L/D Max: | 83.365 | at alpha= | 7 | deg
Re: | 1000000 |  |  | Cd Min: | 0.0046 | at alpha= | 0 | deg
Mach: | 0 |  |  | Cl=0 at alpha= | -0.49138 | deg
|  |  |  | @ Cl=0.1, Cd= | 0.0048298
|  |  |  | @ Cl=0.4, Cd= | 0.006559
|  |  |  | @ Cl=0.6, Cd= | 0.0079871
alpha (deg) | Cl | Cd | Cm | Cl/Cd
-12.5 | -0.298 | 0.09003 | 0.001 | -3.314
-12 | -0.315 | 0.08627 | 0.001 | -3.648
-11.5 | -0.331 | 0.08192 | 0.001 | -4.045
-11 | -0.348 | 0.07653 | 0.001 | -4.546
-10.5 | -0.364 | 0.07234 | 0.001 | -5.032
-10 | -0.379 | 0.06783 | 0.001 | -5.59
-9.5 | -0.393 | 0.0644 | 0.001 | -6.103
-9 | -0.405 | 0.06067 | 0.002 | -6.675
-8.5 | -0.414 | 0.05687 | 0.002 | -7.285
-8 | -0.421 | 0.05381 | 0.002 | -7.814
-7.5 | -0.423 | 0.05118 | 0.002 | -8.26
-7 | -0.42 | 0.04856 | 0.002 | -8.66
-6.5 | -0.413 | 0.04626 | 0.002 | -8.934
-6 | -0.401 | 0.04279 | 0.002 | -9.369
-5.5 | -0.383 | 0.04048 | 0.002 | -9.466
-5 | -0.36 | 0.03831 | 0.002 | -9.404
-4.5 | -0.332 | 0.03602 | 0.002 | -9.224
-4 | -0.3 | 0.03418 | 0.002 | -8.773
-3.5 | -0.264 | 0.03253 | 0.002 | -8.104
-3 | -0.224 | 0.03116 | 0.002 | -7.182
-2.5 | -0.182 | 0.02997 | 0.002 | -6.067
-2 | -0.172 | 0.00829 | 0.005 | -20.768
-1.5 | -0.116 | 0.00817 | 0.005 | -14.18
-1 | -0.059 | 0.00806 | 0.005 | -7.279
-0.5 | -0.001 | 0.00809 | 0.005 | -0.105
0 | 0.057 | 0.0046 | 0.005 | 12.461
0.5 | 0.115 | 0.00491 | 0.005 | 23.505
1 | 0.173 | 0.0051 | 0.005 | 34.001
1.5 | 0.231 | 0.00547 | 0.005 | 42.296
2 | 0.289 | 0.00581 | 0.005 | 49.769
2.5 | 0.347 | 0.00623 | 0.005 | 55.69
3 | 0.405 | 0.00659 | 0.005 | 61.413
3.5 | 0.462 | 0.00701 | 0.005 | 65.951
4 | 0.519 | 0.00747 | 0.005 | 69.508
4.5 | 0.576 | 0.00782 | 0.004 | 73.685
5 | 0.632 | 0.00821 | 0.004 | 77.061
5.5 | 0.688 | 0.0086 | 0.004 | 79.961
6 | 0.742 | 0.00912 | 0.004 | 81.386
6.5 | 0.795 | 0.00965 | 0.004 | 82.325
7 | 0.845 | 0.01014 | 0.004 | 83.365
7.5 | 0.894 | 0.01088 | 0.004 | 82.208
8 | 0.941 | 0.01246 | 0.004 | 75.494
8.5 | 0.98 | 0.01292 | 0.004 | 75.857
9 | 1.009 | 0.0139 | 0.004 | 72.613
9.5 | 1.016 | 0.01625 | 0.004 | 62.52
10 | 1.012 | 0.0195 | 0.003 | 51.888
10.5 | 0.985 | 0.02696 | 0.003 | 36.547
11 | 0.948 | 0.03902 | 0.003 | 24.287
11.5 | 0.912 | 0.052 | 0.002 | 17.538
12 | 0.876 | 0.06541 | 0.002 | 13.397
12.5 | 0.845 | 0.07549 | 0.002 | 11.192
13 | 0.812 | 0.08504 | 0.002 | 9.547
13.5 | 0.777 | 0.0937 | 0.002 | 8.297
14 | 0.741 | 0.10247 | 0.001 | 7.232
14.5 | 0.704 | 0.11092 | 0.001 | 6.344

## 42. Re 1M Mach 0.00 (2)
BIGFOIL.COM POLAR EXPORT
PW2019 Strak 1 3m
PW2019 Strak 1 3m |  |  |  | Cl Max: | 1.4801 | at alpha= | 14.5 | deg
XFOIL ncrit=9 |  |  |  | L/D Max: | 89.685 | at alpha= | 7.5 | deg
Re: | 1000000 |  |  | Cd Min: | 0.26462 | at alpha= | -20 | deg
Mach: | 0 |  |  | Cl=0 at alpha= | -0.6714 | deg
|  |  |  | @ Cl=0.1, Cd= | 0.0050194
|  |  |  | @ Cl=0.4, Cd= | 0.0059938
|  |  |  | @ Cl=0.6, Cd= | 0.007358
alpha (deg) | Cl | Cd | Cm | Cl/Cd
-20 | -0.8907 | 0.26462 | 0.1085 | -3.366
-19.5 | -0.8729 | 0.25801 | 0.1043 | -3.3832
-19 | -0.8547 | 0.25123 | 0.1 | -3.4021
-18.5 | -0.8368 | 0.24445 | 0.0957 | -3.4232
-18 | -0.8191 | 0.23749 | 0.0913 | -3.449
-17.5 | -0.8018 | 0.23035 | 0.0869 | -3.4808
-17 | -0.7853 | 0.223 | 0.0823 | -3.5215
-16.5 | -0.7688 | 0.2157 | 0.0779 | -3.5642
-16 | -0.7525 | 0.20781 | 0.0746 | -3.6211
-15.5 | -0.7357 | 0.20114 | 0.0709 | -3.6577
-15 | -0.7193 | 0.1942 | 0.0671 | -3.7039
-14.5 | -0.7032 | 0.18708 | 0.0633 | -3.7588
-14 | -0.6875 | 0.17975 | 0.0595 | -3.8248
-13.5 | -0.6726 | 0.17222 | 0.0558 | -3.9055
-13 | -0.6583 | 0.16454 | 0.052 | -4.0009
-12.5 | -0.6447 | 0.15663 | 0.0482 | -4.1161
-12 | -0.6323 | 0.14826 | 0.044 | -4.2648
-11.5 | -0.6218 | 0.1399 | 0.0397 | -4.4446
-11 | -0.6112 | 0.1318 | 0.0358 | -4.6373
-10.5 | -0.6018 | 0.12333 | 0.0319 | -4.8796
-10 | -0.5926 | 0.11514 | 0.0281 | -5.1468
-9.5 | -0.5853 | 0.10673 | 0.0241 | -5.4839
-9 | -0.5806 | 0.09803 | 0.0199 | -5.9227
-8.5 | -0.5772 | 0.08969 | 0.0156 | -6.4355
-8 | -0.5948 | 0.07896 | 0.0095 | -7.5329
-7.5 | -0.5979 | 0.0679 | -0.0005 | -8.8056
-7 | -0.5835 | 0.05735 | -0.0076 | -10.1744
-6.5 | -0.5587 | 0.04821 | -0.0114 | -11.5889
-6 | -0.5264 | 0.03958 | -0.0131 | -13.2996
-5.5 | -0.4835 | 0.03006 | -0.0119 | -16.0845
-5 | -0.4482 | 0.02193 | -0.011 | -20.4378
-4.5 | -0.3989 | 0.01889 | -0.0099 | -21.117
-4 | -0.3363 | 0.01348 | -0.01 | -24.9481
-3.5 | -0.2893 | 0.01035 | -0.0072 | -27.9517
-3 | -0.2413 | 0.00911 | -0.0048 | -26.4874
-2.5 | -0.1905 | 0.00816 | -0.0032 | -23.3456
-2 | -0.1371 | 0.00779 | -0.0021 | -17.5995
-1.5 | -0.0835 | 0.00728 | -0.0012 | -11.4698
-1 | -0.0324 | 0.0063 | -0.0004 | -5.1429
-0.5 | 0.0169 | 0.00532 | 0.0007 | 3.1767
0.5 | 0.1745 | 0.00475 | -0.0086 | 36.7368
1 | 0.2311 | 0.00501 | -0.0087 | 46.1277
1.5 | 0.2835 | 0.0053 | -0.0078 | 53.4906
2 | 0.336 | 0.00561 | -0.0071 | 59.893
2.5 | 0.3886 | 0.00592 | -0.0063 | 65.6419
3 | 0.4411 | 0.00626 | -0.0056 | 70.4633
3.5 | 0.4937 | 0.00662 | -0.0048 | 74.577
4 | 0.5463 | 0.00698 | -0.0041 | 78.2665
4.5 | 0.5989 | 0.00735 | -0.0035 | 81.483
5 | 0.6514 | 0.00773 | -0.0028 | 84.2691
5.5 | 0.7037 | 0.00817 | -0.0021 | 86.1322
6 | 0.7559 | 0.00861 | -0.0014 | 87.7933
6.5 | 0.8079 | 0.00907 | -0.0008 | 89.0739
7 | 0.8597 | 0.00959 | -0.0001 | 89.6455
7.5 | 0.9112 | 0.01016 | 0.0005 | 89.685
8 | 0.9623 | 0.01079 | 0.0011 | 89.1844
8.5 | 1.0126 | 0.01152 | 0.0018 | 87.8993
9 | 1.0619 | 0.01243 | 0.0026 | 85.4304
9.5 | 1.1102 | 0.01346 | 0.0034 | 82.4814
10 | 1.158 | 0.01451 | 0.0043 | 79.807
10.5 | 1.2023 | 0.01603 | 0.0054 | 75.0031
11 | 1.2497 | 0.01686 | 0.0062 | 74.1222
11.5 | 1.2937 | 0.01809 | 0.0073 | 71.5146
12 | 1.3313 | 0.02004 | 0.0089 | 66.4321
12.5 | 1.3733 | 0.02117 | 0.0101 | 64.8701
13 | 1.4116 | 0.02256 | 0.0115 | 62.5709
13.5 | 1.4393 | 0.02476 | 0.0137 | 58.13
14 | 1.4726 | 0.02609 | 0.0155 | 56.4431
14.5 | 1.4801 | 0.0286 | 0.0197 | 51.7517
15 | 1.4704 | 0.03306 | 0.022 | 44.4767
15.5 | 1.4549 | 0.04016 | 0.0199 | 36.2276
16 | 1.4245 | 0.05183 | 0.0127 | 27.4841
16.5 | 1.366 | 0.06991 | 0.0015 | 19.5394
17 | 1.2883 | 0.09169 | -0.0108 | 14.0506
17.5 | 1.2123 | 0.11443 | -0.0236 | 10.5942
18 | 1.1662 | 0.13268 | -0.0339 | 8.7896
18.5 | 1.1272 | 0.1506 | -0.0443 | 7.4847
19 | 1.1021 | 0.16618 | -0.0535 | 6.632
19.5 | 1.08 | 0.18183 | -0.063 | 5.9396

## 43. Re 1M Mach 0.10 (1)
BIGFOIL.COM POLAR EXPORT
PW2019 Strak 1 3m
PW2019 Strak 1 3m |  |  |  | Cl Max: | 1.013 | at alpha= | 9.5 | deg
JavaFoil+Calcfoil stall+Eppler ext transition |  |  |  | L/D Max: | 82.827 | at alpha= | 7 | deg
Re: | 1000000 |  |  | Cd Min: | 0.0046 | at alpha= | 0 | deg
Mach: | 0.1 |  |  | Cl=0 at alpha= | -0.49152 | deg
|  |  |  | @ Cl=0.1, Cd= | 0.0048245
|  |  |  | @ Cl=0.4, Cd= | 0.0066269
|  |  |  | @ Cl=0.6, Cd= | 0.0080021
alpha (deg) | Cl | Cd | Cm | Cl/Cd
-12.5 | -0.26 | 0.09102 | 0.001 | -2.854
-12 | -0.278 | 0.08651 | 0.001 | -3.214
-11.5 | -0.297 | 0.08135 | 0.001 | -3.649
-11 | -0.316 | 0.07749 | 0.001 | -4.075
-10.5 | -0.335 | 0.07261 | 0.001 | -4.607
-10 | -0.353 | 0.06822 | 0.001 | -5.17
-9.5 | -0.37 | 0.06522 | 0.002 | -5.668
-9 | -0.385 | 0.06108 | 0.002 | -6.3
-8.5 | -0.397 | 0.05731 | 0.002 | -6.934
-8 | -0.407 | 0.05506 | 0.002 | -7.385
-7.5 | -0.412 | 0.05175 | 0.002 | -7.958
-7 | -0.412 | 0.04862 | 0.002 | -8.483
-6.5 | -0.408 | 0.04637 | 0.002 | -8.791
-6 | -0.397 | 0.04321 | 0.002 | -9.194
-5.5 | -0.381 | 0.04066 | 0.002 | -9.376
-5 | -0.359 | 0.03824 | 0.001 | -9.398
-4.5 | -0.332 | 0.03621 | 0.002 | -9.177
-4 | -0.3 | 0.03415 | 0.002 | -8.798
-3.5 | -0.264 | 0.0325 | 0.002 | -8.135
-3 | -0.225 | 0.03123 | 0.002 | -7.192
-2.5 | -0.183 | 0.03002 | 0.002 | -6.083
-2 | -0.173 | 0.0083 | 0.005 | -20.834
-1.5 | -0.116 | 0.00817 | 0.005 | -14.252
-1 | -0.059 | 0.00808 | 0.005 | -7.294
-0.5 | -0.001 | 0.00809 | 0.005 | -0.105
0 | 0.058 | 0.0046 | 0.005 | 12.512
0.5 | 0.116 | 0.00491 | 0.005 | 23.616
1 | 0.174 | 0.0051 | 0.005 | 34.169
1.5 | 0.233 | 0.00549 | 0.005 | 42.359
2 | 0.291 | 0.00582 | 0.005 | 49.994
2.5 | 0.349 | 0.00624 | 0.005 | 55.934
3 | 0.407 | 0.00668 | 0.005 | 60.907
3.5 | 0.464 | 0.00707 | 0.005 | 65.742
4 | 0.522 | 0.00753 | 0.005 | 69.3
4.5 | 0.579 | 0.00784 | 0.005 | 73.812
5 | 0.636 | 0.00828 | 0.004 | 76.76
5.5 | 0.691 | 0.00863 | 0.004 | 80.127
6 | 0.745 | 0.00914 | 0.004 | 81.536
6.5 | 0.798 | 0.00968 | 0.004 | 82.439
7 | 0.849 | 0.01025 | 0.004 | 82.827
7.5 | 0.898 | 0.01093 | 0.004 | 82.121
8 | 0.944 | 0.01263 | 0.004 | 74.766
8.5 | 0.982 | 0.01306 | 0.004 | 75.222
9 | 1.01 | 0.01407 | 0.004 | 71.805
9.5 | 1.013 | 0.01676 | 0.004 | 60.432
10 | 1.004 | 0.02064 | 0.003 | 48.653
10.5 | 0.974 | 0.02906 | 0.003 | 33.522
11 | 0.928 | 0.04405 | 0.003 | 21.068
11.5 | 0.895 | 0.05553 | 0.002 | 16.122
12 | 0.859 | 0.06771 | 0.002 | 12.691
12.5 | 0.824 | 0.07775 | 0.002 | 10.604
13 | 0.787 | 0.08761 | 0.002 | 8.984
13.5 | 0.748 | 0.09616 | 0.002 | 7.782
14 | 0.708 | 0.10488 | 0.001 | 6.747
14.5 | 0.666 | 0.11325 | 0.001 | 5.885

## 44. Re 1M Mach 0.10 (2)
BIGFOIL.COM POLAR EXPORT
PW2019 Strak 1 3m
PW2019 Strak 1 3m |  |  |  | Cl Max: | 1.4652 | at alpha= | 14 | deg
XFOIL ncrit=9 |  |  |  | L/D Max: | 89.4055 | at alpha= | 7.5 | deg
Re: | 1000000 |  |  | Cd Min: | 0.26553 | at alpha= | -20 | deg
Mach: | 0.1 |  |  | Cl=0 at alpha= | -0.67439 | deg
|  |  |  | @ Cl=0.1, Cd= | 0.0044963
|  |  |  | @ Cl=0.4, Cd= | 0.0059996
|  |  |  | @ Cl=0.6, Cd= | 0.0073706
alpha (deg) | Cl | Cd | Cm | Cl/Cd
-20 | -0.8942 | 0.26553 | 0.1094 | -3.3676
-19.5 | -0.8762 | 0.25887 | 0.1051 | -3.3847
-19 | -0.8578 | 0.25205 | 0.1008 | -3.4033
-18.5 | -0.8398 | 0.24523 | 0.0964 | -3.4245
-18 | -0.8219 | 0.23825 | 0.092 | -3.4497
-17.5 | -0.8044 | 0.23108 | 0.0875 | -3.481
-17 | -0.7877 | 0.22371 | 0.0829 | -3.5211
-16.5 | -0.771 | 0.21639 | 0.0786 | -3.563
-16 | -0.7544 | 0.20851 | 0.0752 | -3.6181
-15.5 | -0.7375 | 0.20181 | 0.0716 | -3.6544
-15 | -0.7208 | 0.19484 | 0.0677 | -3.6994
-14.5 | -0.7045 | 0.18768 | 0.0639 | -3.7537
-14 | -0.6886 | 0.18033 | 0.0601 | -3.8186
-13.5 | -0.6734 | 0.17276 | 0.0563 | -3.8979
-13 | -0.6589 | 0.16506 | 0.0525 | -3.9919
-12.5 | -0.645 | 0.15712 | 0.0487 | -4.1051
-12 | -0.6325 | 0.14873 | 0.0444 | -4.2527
-11.5 | -0.6217 | 0.14041 | 0.0401 | -4.4277
-11 | -0.6108 | 0.13232 | 0.0362 | -4.6161
-10.5 | -0.6011 | 0.12386 | 0.0322 | -4.8531
-10 | -0.5917 | 0.11567 | 0.0285 | -5.1154
-9.5 | -0.584 | 0.10727 | 0.0245 | -5.4442
-9 | -0.5788 | 0.09861 | 0.0203 | -5.8696
-8.5 | -0.5749 | 0.0903 | 0.0161 | -6.3666
-8 | -0.59 | 0.08 | 0.0104 | -7.375
-7.5 | -0.5944 | 0.07019 | 0.0018 | -8.4684
-7 | -0.5812 | 0.05959 | -0.0062 | -9.7533
-6.5 | -0.5578 | 0.05013 | -0.0108 | -11.1271
-6 | -0.5266 | 0.04108 | -0.0131 | -12.8189
-5.5 | -0.4842 | 0.03107 | -0.0123 | -15.5842
-5 | -0.4498 | 0.02252 | -0.0114 | -19.9734
-4.5 | -0.4007 | 0.01929 | -0.0103 | -20.7724
-4 | -0.3381 | 0.01359 | -0.0102 | -24.8786
-3.5 | -0.2911 | 0.01053 | -0.0074 | -27.6448
-3 | -0.2428 | 0.00919 | -0.0049 | -26.42
-2.5 | -0.1916 | 0.00821 | -0.0032 | -23.3374
-2 | -0.1379 | 0.00781 | -0.0022 | -17.6569
-1.5 | -0.0838 | 0.00733 | -0.0012 | -11.4325
-1 | -0.0323 | 0.00635 | -0.0005 | -5.0866
-0.5 | 0.0173 | 0.00536 | 0.0006 | 3.2276
0 | 0.0812 | 0.00443 | -0.0004 | 18.3296
0.5 | 0.1747 | 0.00476 | -0.0084 | 36.7017
1 | 0.2326 | 0.00504 | -0.0087 | 46.1508
1.5 | 0.2853 | 0.00533 | -0.0079 | 53.5272
2 | 0.3381 | 0.00563 | -0.0071 | 60.0533
2.5 | 0.391 | 0.00594 | -0.0063 | 65.8249
3 | 0.4439 | 0.00629 | -0.0056 | 70.5723
3.5 | 0.4968 | 0.00665 | -0.0048 | 74.7068
4 | 0.5498 | 0.00701 | -0.0041 | 78.4308
5 | 0.6556 | 0.00777 | -0.0027 | 84.3758
5.5 | 0.7082 | 0.00822 | -0.002 | 86.1557
6 | 0.7609 | 0.00865 | -0.0013 | 87.9653
6.5 | 0.8133 | 0.00913 | -0.0006 | 89.08
7 | 0.8654 | 0.00968 | 0.0001 | 89.4008
7.5 | 0.9173 | 0.01026 | 0.0008 | 89.4055
8 | 0.9687 | 0.01092 | 0.0016 | 88.7088
8.5 | 1.0194 | 0.01171 | 0.0023 | 87.0538
9 | 1.0691 | 0.01265 | 0.0032 | 84.5138
9.5 | 1.1169 | 0.01389 | 0.0042 | 80.4104
10 | 1.1659 | 0.01478 | 0.0051 | 78.8836
10.5 | 1.2107 | 0.01629 | 0.0063 | 74.3217
11 | 1.2579 | 0.01723 | 0.0073 | 73.0064
11.5 | 1.3009 | 0.01868 | 0.0086 | 69.6413
12 | 1.3396 | 0.02049 | 0.0102 | 65.3782
12.5 | 1.3806 | 0.02178 | 0.0116 | 63.3884
13 | 1.4157 | 0.0235 | 0.0134 | 60.2426
13.5 | 1.448 | 0.0252 | 0.0154 | 57.4603
14 | 1.4652 | 0.02756 | 0.0188 | 53.164
14.5 | 1.4631 | 0.03086 | 0.0225 | 47.4109
15 | 1.4433 | 0.03766 | 0.0218 | 38.3245
15.5 | 1.4162 | 0.0483 | 0.0155 | 29.3209
16 | 1.3661 | 0.0648 | 0.0049 | 21.0818
16.5 | 1.2985 | 0.08458 | -0.0065 | 15.3523
17 | 1.2268 | 0.10561 | -0.0182 | 11.6163
17.5 | 1.1673 | 0.12602 | -0.0298 | 9.2628
18 | 1.1312 | 0.14278 | -0.0395 | 7.9227
18.5 | 1.1 | 0.15953 | -0.0493 | 6.8953
19 | 1.0792 | 0.1745 | -0.0582 | 6.1845

## 45. Re 1M Mach 0.25 (1)
BIGFOIL.COM POLAR EXPORT
PW2019 Strak 1 3m
PW2019 Strak 1 3m |  |  |  | Cl Max: | 1.008 | at alpha= | 9 | deg
JavaFoil+Calcfoil stall+Eppler ext transition |  |  |  | L/D Max: | 81.736 | at alpha= | 6.5 | deg
Re: | 1000000 |  |  | Cd Min: | 0.00471 | at alpha= | 0 | deg
Mach: | 0.25 |  |  | Cl=0 at alpha= | -0.49167 | deg
|  |  |  | @ Cl=0.1, Cd= | 0.0049628
|  |  |  | @ Cl=0.4, Cd= | 0.006656
|  |  |  | @ Cl=0.6, Cd= | 0.12099
alpha (deg) | Cl | Cd | Cm | Cl/Cd
-11 | -0.059 | 0.0782 | 0.002 | -0.755
-10.5 | -0.056 | 0.07403 | 0.002 | -0.76
-10 | -0.053 | 0.06984 | 0.002 | -0.765
-9.5 | -0.134 | 0.06628 | 0.002 | -2.02
-9 | -0.193 | 0.0627 | 0.002 | -3.079
-8.5 | -0.241 | 0.05858 | 0.002 | -4.114
-8 | -0.282 | 0.0553 | 0.002 | -5.097
-7.5 | -0.316 | 0.0518 | 0.002 | -6.093
-7 | -0.341 | 0.04891 | 0.002 | -6.976
-6.5 | -0.358 | 0.04663 | 0.002 | -7.673
-6 | -0.365 | 0.04392 | 0.002 | -8.309
-5.5 | -0.362 | 0.04179 | 0.002 | -8.669
-5 | -0.35 | 0.0392 | 0.002 | -8.936
-4.5 | -0.33 | 0.03675 | 0.002 | -8.974
-4 | -0.302 | 0.03463 | 0.002 | -8.719
-3.5 | -0.268 | 0.03288 | 0.002 | -8.151
-3 | -0.229 | 0.03144 | 0.002 | -7.283
-2.5 | -0.187 | 0.03022 | 0.002 | -6.179
-2 | -0.177 | 0.0084 | 0.005 | -21.107
-1.5 | -0.12 | 0.00829 | 0.005 | -14.416
-1 | -0.061 | 0.0082 | 0.005 | -7.388
-0.5 | -0.001 | 0.00814 | 0.005 | -0.107
0 | 0.059 | 0.00471 | 0.005 | 12.568
0.5 | 0.119 | 0.00508 | 0.005 | 23.477
1 | 0.179 | 0.00527 | 0.005 | 34.019
1.5 | 0.239 | 0.00559 | 0.005 | 42.732
2 | 0.299 | 0.00589 | 0.005 | 50.766
2.5 | 0.358 | 0.00632 | 0.005 | 56.676
3 | 0.418 | 0.0068 | 0.005 | 61.439
3.5 | 0.477 | 0.00714 | 0.005 | 66.807
4 | 0.536 | 0.00766 | 0.005 | 70.021
4.5 | 0.595 | 0.008 | 0.005 | 74.283
5 | 0.652 | 0.00845 | 0.005 | 77.251
5.5 | 0.709 | 0.00888 | 0.004 | 79.833
6 | 0.764 | 0.00953 | 0.004 | 80.243
6.5 | 0.818 | 0.01 | 0.004 | 81.736
7 | 0.869 | 0.01065 | 0.004 | 81.526
7.5 | 0.917 | 0.01171 | 0.004 | 78.266
8 | 0.956 | 0.01298 | 0.004 | 73.673
8.5 | 0.989 | 0.01403 | 0.004 | 70.452
9 | 1.008 | 0.01558 | 0.004 | 64.682
9.5 | 0.986 | 0.02112 | 0.003 | 46.675
10 | 0.941 | 0.03202 | 0.003 | 29.4
10.5 | 0.889 | 0.04701 | 0.003 | 18.902
11 | 0.836 | 0.06166 | 0.002 | 13.56
11.5 | 0.782 | 0.07412 | 0.002 | 10.544
12 | 0.723 | 0.08317 | 0.002 | 8.692
12.5 | 0.655 | 0.09217 | 0.002 | 7.109
13 | 0.579 | 0.1022 | 0.001 | 5.667
13.5 | 0.497 | 0.11165 | 0.001 | 4.451
14 | 0.41 | 0.12099 | 0.001 | 3.387

## 46. Re 1M Mach 0.25 (2)
BIGFOIL.COM POLAR EXPORT
PW2019 Strak 1 3m
PW2019 Strak 1 3m |  |  |  | Cl Max: | 1.3993 | at alpha= | 12.5 | deg
XFOIL ncrit=9 |  |  |  | L/D Max: | 89.0476 | at alpha= | 7 | deg
Re: | 1000000 |  |  | Cd Min: | 0.16662 | at alpha= | 17.5 | deg
Mach: | 0.25 |  |  | Cl=0 at alpha= | -0.68872 | deg
|  |  |  | @ Cl=0.1, Cd= | 0.0045825
|  |  |  | @ Cl=0.4, Cd= | 0.0060536
|  |  |  | @ Cl=0.6, Cd= | 0.0074073
alpha (deg) | Cl | Cd | Cm | Cl/Cd
-3.5 | -0.3009 | 0.01162 | -0.0084 | -25.895
-3 | -0.2505 | 0.00972 | -0.0057 | -25.7716
-2.5 | -0.1975 | 0.00851 | -0.0038 | -23.208
-2 | -0.1422 | 0.00794 | -0.0026 | -17.9093
-1.5 | -0.0859 | 0.00752 | -0.0015 | -11.4229
-1 | -0.032 | 0.00661 | -0.0007 | -4.8411
-0.5 | 0.0194 | 0.00558 | 0.0004 | 3.4767
0 | 0.0766 | 0.00449 | 0.0011 | 17.0601
1 | 0.2411 | 0.00514 | -0.0091 | 46.9066
1.5 | 0.2954 | 0.00543 | -0.0082 | 54.4015
2 | 0.3499 | 0.00576 | -0.0073 | 60.7465
2.5 | 0.4045 | 0.00608 | -0.0064 | 66.5296
3 | 0.4592 | 0.00643 | -0.0056 | 71.4152
3.5 | 0.5139 | 0.00681 | -0.0047 | 75.4626
4 | 0.5688 | 0.00718 | -0.0039 | 79.2201
4.5 | 0.6237 | 0.00758 | -0.003 | 82.2823
5 | 0.6787 | 0.00799 | -0.0021 | 84.9437
5.5 | 0.7335 | 0.00845 | -0.0012 | 86.8047
6 | 0.7882 | 0.00898 | -0.0002 | 87.7728
6.5 | 0.843 | 0.00949 | 0.0008 | 88.8303
7 | 0.8976 | 0.01008 | 0.0018 | 89.0476
7.5 | 0.952 | 0.01074 | 0.0029 | 88.6406
8 | 1.0057 | 0.01153 | 0.004 | 87.2246
8.5 | 1.0581 | 0.01257 | 0.0053 | 84.1766
9 | 1.1093 | 0.01379 | 0.0068 | 80.4423
9.5 | 1.1594 | 0.01513 | 0.0084 | 76.6292
10 | 1.2051 | 0.01698 | 0.0103 | 70.9717
10.5 | 1.2537 | 0.01825 | 0.012 | 68.6959
11 | 1.2969 | 0.02005 | 0.0141 | 64.6833
11.5 | 1.3341 | 0.02227 | 0.0165 | 59.9057
12 | 1.3717 | 0.02415 | 0.0189 | 56.7992
12.5 | 1.3993 | 0.02655 | 0.0219 | 52.7043
13 | 1.3918 | 0.0305 | 0.0265 | 45.6328
13.5 | 1.3748 | 0.03737 | 0.0253 | 36.7889
14 | 1.3412 | 0.04995 | 0.0165 | 26.8509
14.5 | 1.2863 | 0.06733 | 0.005 | 19.1044
15 | 1.2197 | 0.0861 | -0.0059 | 14.1661
15.5 | 1.1652 | 0.10321 | -0.0157 | 11.2896
16 | 1.1142 | 0.12115 | -0.0262 | 9.1969
16.5 | 1.082 | 0.13684 | -0.0352 | 7.907
17 | 1.0598 | 0.15121 | -0.0435 | 7.0088
17.5 | 1.0372 | 0.16662 | -0.0527 | 6.2249

## 47. Re 1M Mach 0.50 (1)
BIGFOIL.COM POLAR EXPORT
PW2019 Strak 1 3m
PW2019 Strak 1 3m |  |  |  | Cl Max: | 1.087 | at alpha= | 20 | deg
JavaFoil+Calcfoil stall+Eppler ext transition |  |  |  | L/D Max: | 77.823 | at alpha= | 6.5 | deg
Re: | 1000000 |  |  | Cd Min: | 0.00511 | at alpha= | 0 | deg
Mach: | 0.5 |  |  | Cl=0 at alpha= | -0.49254 | deg
|  |  |  | @ Cl=0.1, Cd= | 0.0052216
|  |  |  | @ Cl=0.4, Cd= | 0.00695
|  |  |  | @ Cl=0.6, Cd= | 0.0083462
alpha (deg) | Cl | Cd | Cm | Cl/Cd
-20 | -1.029 | 0.20007 | 0.001 | -5.145
-19.5 | -1.002 | 0.19201 | 0.001 | -5.221
-19 | -0.977 | 0.18722 | 0.001 | -5.22
-18.5 | -0.952 | 0.18073 | 0.001 | -5.268
-18 | -0.925 | 0.1757 | 0.001 | -5.265
-17.5 | -0.9 | 0.17091 | 0.001 | -5.264
-17 | -0.874 | 0.16511 | 0.001 | -5.295
-16.5 | -0.848 | 0.16357 | 0.001 | -5.186
-16 | -0.822 | 0.15621 | 0.001 | -5.261
-15.5 | -0.796 | 0.1501 | 0.001 | -5.304
-15 | -0.769 | 0.14539 | 0.002 | -5.292
-14.5 | -0.744 | 0.13978 | 0.002 | -5.319
-14 | -0.718 | 0.13589 | 0.002 | -5.281
-13.5 | -0.691 | 0.13126 | 0.002 | -5.264
-13 | -0.665 | 0.12566 | 0.002 | -5.291
-12.5 | -0.638 | 0.12345 | 0.002 | -5.171
-12 | -0.612 | 0.11756 | 0.002 | -5.207
-11.5 | -0.586 | 0.11395 | 0.002 | -5.143
-11 | -0.559 | 0.08458 | 0.002 | -6.614
-10.5 | -0.533 | 0.08729 | 0.002 | -6.103
-10 | -0.506 | 0.07323 | 0.002 | -6.916
-9.5 | -0.48 | 0.07322 | 0.002 | -6.554
-9 | -0.453 | 0.07795 | 0.002 | -5.815
-8.5 | -0.427 | 0.06527 | 0.002 | -6.538
-8 | -0.4 | 0.05848 | 0.002 | -6.844
-7.5 | -0.374 | 0.05875 | 0.002 | -6.359
-7 | -0.347 | 0.05157 | 0.002 | -6.731
-6.5 | -0.32 | 0.04692 | 0.002 | -6.83
-6 | -0.294 | 0.04564 | 0.002 | -6.438
-5.5 | -0.267 | 0.0414 | 0.002 | -6.453
-5 | -0.241 | 0.03979 | 0.002 | -6.047
-4.5 | -0.214 | 0.03729 | 0.002 | -5.736
-4 | -0.187 | 0.03703 | 0.002 | -5.056
-3.5 | -0.212 | 0.03531 | 0.002 | -6.013
-3 | -0.233 | 0.03294 | 0.002 | -7.071
-2.5 | -0.2 | 0.03123 | 0.002 | -6.417
-2 | -0.156 | 0.02994 | 0.002 | -5.209
-1.5 | -0.133 | 0.00868 | 0.006 | -15.266
-1 | -0.067 | 0.00848 | 0.006 | -7.955
-0.5 | -0.001 | 0.00844 | 0.006 | -0.116
0 | 0.066 | 0.00511 | 0.006 | 12.936
0.5 | 0.133 | 0.00533 | 0.006 | 24.994
1 | 0.2 | 0.00566 | 0.005 | 35.369
1.5 | 0.267 | 0.00594 | 0.005 | 44.979
2 | 0.334 | 0.00641 | 0.005 | 52.056
2.5 | 0.4 | 0.00695 | 0.005 | 57.589
3 | 0.466 | 0.00732 | 0.005 | 63.751
3.5 | 0.532 | 0.00786 | 0.005 | 67.689
4 | 0.598 | 0.00833 | 0.005 | 71.722
4.5 | 0.662 | 0.00885 | 0.005 | 74.829
5 | 0.725 | 0.00953 | 0.005 | 76.12
5.5 | 0.786 | 0.01028 | 0.005 | 76.427
6 | 0.843 | 0.01104 | 0.005 | 76.319
6.5 | 0.892 | 0.01146 | 0.005 | 77.823
7 | 0.915 | 0.01458 | 0.005 | 62.767
7.5 | 0.921 | 0.01756 | 0.004 | 52.472
8 | 0.881 | 0.02558 | 0.004 | 34.452
8.5 | 0.745 | 0.05443 | 0.003 | 13.69
9 | 0.513 | 0.06788 | 0.003 | 7.556
9.5 | 0.531 | 0.07672 | 0.002 | 6.927
10 | 0.558 | 0.07922 | 0.002 | 7.046
10.5 | 0.585 | 0.09516 | 0.002 | 6.145
11 | 0.612 | 0.10764 | 0.002 | 5.683
11.5 | 0.638 | 0.11681 | 0.002 | 5.465
12 | 0.665 | 0.11792 | 0.002 | 5.64
12.5 | 0.692 | 0.12605 | 0.002 | 5.489
13 | 0.719 | 0.13204 | 0.002 | 5.443
13.5 | 0.745 | 0.13346 | 0.002 | 5.58
14 | 0.772 | 0.14122 | 0.001 | 5.464
14.5 | 0.799 | 0.14368 | 0.001 | 5.558
15 | 0.824 | 0.14866 | 0.001 | 5.546
15.5 | 0.852 | 0.15951 | 0.001 | 5.339
16 | 0.877 | 0.16354 | 0.001 | 5.364
16.5 | 0.904 | 0.16756 | 0.001 | 5.397
17 | 0.93 | 0.1725 | 0.001 | 5.391
17.5 | 0.957 | 0.17464 | 0.001 | 5.48
18 | 0.982 | 0.17992 | 0.001 | 5.461
18.5 | 1.01 | 0.18555 | 0.001 | 5.442
19 | 1.035 | 0.19023 | 0 | 5.441
19.5 | 1.062 | 0.20122 | 0 | 5.276
20 | 1.087 | 0.20319 | 0 | 5.351

## 48. Re 1M Mach 0.50 (2)
BIGFOIL.COM POLAR EXPORT
PW2019 Strak 1 3m
PW2019 Strak 1 3m |  |  |  | Cl Max: | 1.2077 | at alpha= | 9 | deg
XFOIL ncrit=9 |  |  |  | L/D Max: | 87.5077 | at alpha= | 5.5 | deg
Re: | 1000000 |  |  | Cd Min: | 0.29831 | at alpha= | -20 | deg
Mach: | 0.5 |  |  | Cl=0 at alpha= | -0.73822 | deg
|  |  |  | @ Cl=0.1, Cd= | 0.0052504
|  |  |  | @ Cl=0.4, Cd= | 0.0062314
|  |  |  | @ Cl=0.6, Cd= | 0.0075322
alpha (deg) | Cl | Cd | Cm | Cl/Cd
-20 | -1.0096 | 0.29831 | 0.1361 | -3.3844
-19.5 | -0.9866 | 0.28985 | 0.1305 | -3.4038
-19 | -0.9635 | 0.28139 | 0.1249 | -3.4241
-18.5 | -0.9405 | 0.27298 | 0.1195 | -3.4453
-18 | -0.9174 | 0.26447 | 0.114 | -3.4688
-16.5 | -0.8488 | 0.23847 | 0.0991 | -3.5594
-16 | -0.8261 | 0.23037 | 0.0943 | -3.586
-15.5 | -0.8034 | 0.22212 | 0.0894 | -3.617
-15 | -0.7808 | 0.21374 | 0.0846 | -3.653
-14.5 | -0.7581 | 0.20525 | 0.0798 | -3.6935
-14 | -0.7354 | 0.19657 | 0.0743 | -3.7412
-13.5 | -0.7145 | 0.18807 | 0.0693 | -3.7991
-13 | -0.6941 | 0.17958 | 0.0644 | -3.8651
-12.5 | -0.6746 | 0.17106 | 0.0597 | -3.9436
-12 | -0.6557 | 0.16243 | 0.055 | -4.0368
-11.5 | -0.637 | 0.15349 | 0.0513 | -4.1501
-11 | -0.6187 | 0.14521 | 0.0477 | -4.2607
-10.5 | -0.6016 | 0.13717 | 0.044 | -4.3858
-10 | -0.5855 | 0.12902 | 0.04 | -4.5381
-9.5 | -0.5705 | 0.12086 | 0.036 | -4.7203
-9 | -0.5566 | 0.11268 | 0.0319 | -4.9397
-8.5 | -0.5437 | 0.1045 | 0.0278 | -5.2029
-8 | -0.5329 | 0.09565 | 0.0222 | -5.5714
-7.5 | -0.5229 | 0.08724 | 0.0175 | -5.9938
-7 | -0.5145 | 0.07909 | 0.0128 | -6.5052
-6 | -0.5146 | 0.06192 | 0.0003 | -8.3107
-5.5 | -0.4971 | 0.05319 | -0.0072 | -9.3457
-5 | -0.4692 | 0.04393 | -0.0135 | -10.6806
-4.5 | -0.4204 | 0.0338 | -0.0178 | -12.4379
-4 | -0.3854 | 0.02561 | -0.0176 | -15.0488
-3.5 | -0.3392 | 0.01929 | -0.0141 | -17.5842
-3 | -0.2835 | 0.01341 | -0.0102 | -21.1409
-2.5 | -0.222 | 0.01053 | -0.0073 | -21.0826
-2 | -0.1602 | 0.0088 | -0.0048 | -18.2045
-1.5 | -0.0957 | 0.00808 | -0.0031 | -11.8441
-1 | -0.0311 | 0.00757 | -0.0018 | -4.1083
-0.5 | 0.0283 | 0.00643 | -0.0006 | 4.4012
0 | 0.0802 | 0.00526 | 0.0023 | 15.2471
0.5 | 0.1832 | 0.00521 | -0.0044 | 35.1631
1 | 0.2794 | 0.00558 | -0.0106 | 50.0717
1.5 | 0.3412 | 0.0059 | -0.0093 | 57.8305
2 | 0.4033 | 0.00625 | -0.008 | 64.528
2.5 | 0.4657 | 0.00664 | -0.0067 | 70.1355
3 | 0.5286 | 0.00704 | -0.0053 | 75.0852
3.5 | 0.5919 | 0.00747 | -0.0038 | 79.2369
4 | 0.6557 | 0.00796 | -0.0022 | 82.3744
4.5 | 0.7201 | 0.00846 | -0.0004 | 85.1182
5 | 0.7848 | 0.00903 | 0.0016 | 86.9103
5.5 | 0.8497 | 0.00971 | 0.0038 | 87.5077
6 | 0.9148 | 0.01051 | 0.0063 | 87.0409
6.5 | 0.9807 | 0.01134 | 0.0091 | 86.4815
7 | 1.046 | 0.01243 | 0.0123 | 84.1512
7.5 | 1.1077 | 0.01413 | 0.016 | 78.3935
8 | 1.1628 | 0.01657 | 0.0206 | 70.175
8.5 | 1.2016 | 0.02032 | 0.0256 | 59.1339
9 | 1.2077 | 0.02587 | 0.0305 | 46.6834
9.5 | 1.1773 | 0.03317 | 0.0314 | 35.4929
10 | 1.1412 | 0.04632 | 0.0201 | 24.6373
10.5 | 1.0982 | 0.06058 | 0.0098 | 18.1281
11 | 1.0536 | 0.07439 | 0.0008 | 14.1632
11.5 | 1.0105 | 0.08849 | -0.0082 | 11.4194
12 | 0.9697 | 0.10321 | -0.0175 | 9.3954
12.5 | 0.9307 | 0.11922 | -0.0274 | 7.8066
13 | 0.9009 | 0.13525 | -0.0369 | 6.661
13.5 | 0.889 | 0.14893 | -0.0446 | 5.9692
14 | 0.8911 | 0.16009 | -0.0507 | 5.5662

## 49. Re 2M Mach 0.00 (1)
BIGFOIL.COM POLAR EXPORT
PW2019 Strak 1 3m
PW2019 Strak 1 3m |  |  |  | Cl Max: | 1.033 | at alpha= | 10 | deg
JavaFoil+Calcfoil stall+Eppler ext transition |  |  |  | L/D Max: | 96.728 | at alpha= | 7 | deg
Re: | 2000000 |  |  | Cd Min: | 0.00435 | at alpha= | 0.5 | deg
Mach: | 0 |  |  | Cl=0 at alpha= | -0.49138 | deg
|  |  |  | @ Cl=0.1, Cd= | 0.0044871
|  |  |  | @ Cl=0.4, Cd= | 0.005695
|  |  |  | @ Cl=0.6, Cd= | 0.0068271
alpha (deg) | Cl | Cd | Cm | Cl/Cd
-12.5 | -0.299 | 0.08508 | 0.002 | -3.516
-12 | -0.315 | 0.08076 | 0.002 | -3.906
-11.5 | -0.332 | 0.07653 | 0.002 | -4.337
-11 | -0.348 | 0.07236 | 0.002 | -4.816
-10.5 | -0.365 | 0.06832 | 0.002 | -5.337
-10 | -0.38 | 0.06444 | 0.002 | -5.893
-9.5 | -0.393 | 0.06066 | 0.002 | -6.486
-9 | -0.405 | 0.05759 | 0.002 | -7.04
-8.5 | -0.415 | 0.05441 | 0.002 | -7.622
-8 | -0.421 | 0.05122 | 0.002 | -8.217
-7.5 | -0.423 | 0.04821 | 0.002 | -8.777
-7 | -0.421 | 0.04554 | 0.002 | -9.241
-6.5 | -0.414 | 0.04344 | 0.002 | -9.522
-6 | -0.401 | 0.04079 | 0.002 | -9.834
-5.5 | -0.383 | 0.03895 | 0.002 | -9.844
-5 | -0.36 | 0.03683 | 0.002 | -9.784
-4.5 | -0.332 | 0.03487 | 0.002 | -9.533
-4 | -0.3 | 0.03322 | 0.002 | -9.034
-3.5 | -0.264 | 0.03162 | 0.002 | -8.348
-3 | -0.279 | 0.0079 | 0.005 | -35.36
-2.5 | -0.227 | 0.00776 | 0.005 | -29.209
-2 | -0.172 | 0.00764 | 0.005 | -22.534
-1.5 | -0.116 | 0.00755 | 0.005 | -15.358
-1 | -0.059 | 0.00748 | 0.005 | -7.844
-0.5 | -0.001 | 0.00751 | 0.005 | -0.113
0 | 0.057 | 0.00488 | 0.005 | 11.744
0.5 | 0.115 | 0.00435 | 0.005 | 26.53
1 | 0.173 | 0.00464 | 0.005 | 37.345
1.5 | 0.231 | 0.00489 | 0.005 | 47.367
2 | 0.289 | 0.00518 | 0.005 | 55.88
2.5 | 0.347 | 0.00543 | 0.005 | 63.882
3 | 0.405 | 0.00572 | 0.005 | 70.744
3.5 | 0.462 | 0.006 | 0.005 | 77.071
4 | 0.519 | 0.00639 | 0.005 | 81.26
4.5 | 0.576 | 0.00666 | 0.004 | 86.457
5 | 0.632 | 0.00705 | 0.004 | 89.657
5.5 | 0.688 | 0.00736 | 0.004 | 93.513
6 | 0.742 | 0.00782 | 0.004 | 94.908
6.5 | 0.795 | 0.00831 | 0.004 | 95.612
7 | 0.845 | 0.00874 | 0.004 | 96.728
7.5 | 0.894 | 0.00936 | 0.004 | 95.494
8 | 0.941 | 0.0107 | 0.004 | 87.917
8.5 | 0.985 | 0.0114 | 0.004 | 86.391
9 | 1.019 | 0.01151 | 0.004 | 88.527
9.5 | 1.03 | 0.01349 | 0.004 | 76.368
10 | 1.033 | 0.01524 | 0.003 | 67.778
10.5 | 1.018 | 0.01907 | 0.003 | 53.352
11 | 0.986 | 0.02613 | 0.003 | 37.75
11.5 | 0.947 | 0.03654 | 0.003 | 25.912
12 | 0.901 | 0.05068 | 0.002 | 17.786
12.5 | 0.863 | 0.06212 | 0.002 | 13.899
13 | 0.825 | 0.0729 | 0.002 | 11.323
13.5 | 0.789 | 0.08156 | 0.002 | 9.673
14 | 0.75 | 0.09065 | 0.002 | 8.276
14.5 | 0.712 | 0.09898 | 0.001 | 7.189
15 | 0.673 | 0.10666 | 0.001 | 6.311

## 50. Re 2M Mach 0.00 (2)
BIGFOIL.COM POLAR EXPORT
PW2019 Strak 1 3m
PW2019 Strak 1 3m |  |  |  | Cl Max: | 1.5412 | at alpha= | 15 | deg
XFOIL ncrit=9 |  |  |  | L/D Max: | 105.449 | at alpha= | 7.5 | deg
Re: | 2000000 |  |  | Cd Min: | 0.21443 | at alpha= | -16.5 | deg
Mach: | 0 |  |  | Cl=0 at alpha= | -0.67488 | deg
|  |  |  | @ Cl=0.1, Cd= | 0.0046624
|  |  |  | @ Cl=0.4, Cd= | 0.0052174
|  |  |  | @ Cl=0.6, Cd= | 0.0062915
alpha (deg) | Cl | Cd | Cm | Cl/Cd
-16.5 | -0.7721 | 0.21443 | 0.0793 | -3.6007
-16 | -0.7547 | 0.2081 | 0.0754 | -3.6266
-15.5 | -0.7376 | 0.20133 | 0.0715 | -3.6636
-15 | -0.7209 | 0.19422 | 0.0675 | -3.7118
-14.5 | -0.7047 | 0.18684 | 0.0636 | -3.7717
-14 | -0.6885 | 0.17907 | 0.0597 | -3.8449
-13.5 | -0.6731 | 0.17114 | 0.0556 | -3.933
-13 | -0.6589 | 0.16323 | 0.0517 | -4.0366
-12.5 | -0.6457 | 0.15511 | 0.0476 | -4.1629
-12 | -0.6334 | 0.14694 | 0.0437 | -4.3106
-11.5 | -0.6217 | 0.13876 | 0.0399 | -4.4804
-11 | -0.6106 | 0.1307 | 0.0361 | -4.6718
-10.5 | -0.6015 | 0.12219 | 0.0322 | -4.9227
-10 | -0.5928 | 0.11401 | 0.0284 | -5.1995
-9.5 | -0.586 | 0.10563 | 0.0245 | -5.5477
-9 | -0.582 | 0.09698 | 0.0204 | -6.0012
-8.5 | -0.5796 | 0.08877 | 0.0162 | -6.5292
-8 | -0.5855 | 0.08015 | 0.0116 | -7.3051
-7.5 | -0.5927 | 0.07026 | 0.0031 | -8.4358
-6 | -0.563 | 0.0167 | -0.0086 | -33.7126
-5.5 | -0.5098 | 0.01647 | -0.0085 | -30.9532
-5 | -0.4582 | 0.01194 | -0.0074 | -38.3752
-4.5 | -0.4114 | 0.01006 | -0.0049 | -40.8946
-4 | -0.36 | 0.00911 | -0.0036 | -39.517
-3.5 | -0.3075 | 0.0082 | -0.0025 | -37.5
-3 | -0.2538 | 0.00753 | -0.0016 | -33.7052
-2.5 | -0.1994 | 0.00708 | -0.0009 | -28.1638
-1.5 | -0.0887 | 0.0067 | -0.0001 | -13.2388
-0.5 | 0.0188 | 0.00571 | 0.0008 | 3.2925
0 | 0.0705 | 0.00509 | 0.0014 | 13.8507
0.5 | 0.1181 | 0.0044 | 0.0032 | 26.8409
1 | 0.1941 | 0.00435 | -0.0008 | 44.6207
2 | 0.3379 | 0.00489 | -0.0078 | 69.1002
2.5 | 0.3904 | 0.00517 | -0.007 | 75.5126
3 | 0.4431 | 0.00543 | -0.0062 | 81.6022
3.5 | 0.4959 | 0.0057 | -0.0055 | 87
4 | 0.5486 | 0.00598 | -0.0048 | 91.7391
4.5 | 0.6014 | 0.0063 | -0.004 | 95.4603
5 | 0.6542 | 0.0066 | -0.0034 | 99.1212
5.5 | 0.7068 | 0.00694 | -0.0027 | 101.8444
6 | 0.7593 | 0.00733 | -0.002 | 103.588
6.5 | 0.8115 | 0.00777 | -0.0014 | 104.4402
7 | 0.8635 | 0.0082 | -0.0007 | 105.3049
7.5 | 0.9153 | 0.00868 | -0.0001 | 105.4493
8 | 0.9668 | 0.00921 | 0.0006 | 104.9729
8.5 | 1.0177 | 0.00985 | 0.0012 | 103.3198
9 | 1.0679 | 0.01059 | 0.0019 | 100.8404
9.5 | 1.1174 | 0.01141 | 0.0027 | 97.9316
10 | 1.1673 | 0.01212 | 0.0033 | 96.3119
10.5 | 1.2152 | 0.01312 | 0.0042 | 92.622
11 | 1.2641 | 0.01384 | 0.0049 | 91.3367
11.5 | 1.3116 | 0.01471 | 0.0057 | 89.1638
12 | 1.3564 | 0.01589 | 0.0067 | 85.3619
12.5 | 1.4022 | 0.01679 | 0.0076 | 83.514
13 | 1.4456 | 0.01787 | 0.0086 | 80.8954
13.5 | 1.4832 | 0.01948 | 0.0102 | 76.1396
14 | 1.5133 | 0.02166 | 0.0124 | 69.8661
14.5 | 1.5323 | 0.02439 | 0.0156 | 62.8249
15 | 1.5412 | 0.02673 | 0.0201 | 57.6581
15.5 | 1.5366 | 0.03025 | 0.0234 | 50.7967
16 | 1.5282 | 0.03579 | 0.0229 | 42.6991
16.5 | 1.5047 | 0.0455 | 0.0176 | 33.0703
17 | 1.4465 | 0.06286 | 0.0064 | 23.0115
17.5 | 1.3763 | 0.08256 | -0.0046 | 16.6703
18 | 1.2751 | 0.10892 | -0.0192 | 11.7068
18.5 | 1.1883 | 0.13547 | -0.0345 | 8.7717
19 | 1.1529 | 0.15249 | -0.0445 | 7.5605
19.5 | 1.1108 | 0.17244 | -0.0565 | 6.4417
20 | 1.0867 | 0.18895 | -0.0666 | 5.7513

## 51. Re 2M Mach 0.10 (1)
BIGFOIL.COM POLAR EXPORT
PW2019 Strak 1 3m
PW2019 Strak 1 3m |  |  |  | Cl Max: | 1.029 | at alpha= | 9.5 | deg
JavaFoil+Calcfoil stall+Eppler ext transition |  |  |  | L/D Max: | 96.744 | at alpha= | 7 | deg
Re: | 2000000 |  |  | Cd Min: | 0.00443 | at alpha= | 0.5 | deg
Mach: | 0.1 |  |  | Cl=0 at alpha= | -0.49152 | deg
|  |  |  | @ Cl=0.1, Cd= | 0.0045541
|  |  |  | @ Cl=0.4, Cd= | 0.0056998
|  |  |  | @ Cl=0.6, Cd= | 0.0068237
alpha (deg) | Cl | Cd | Cm | Cl/Cd
-12 | -0.279 | 0.08098 | 0.002 | -3.441
-11.5 | -0.297 | 0.07672 | 0.002 | -3.877
-11 | -0.316 | 0.07267 | 0.002 | -4.353
-10.5 | -0.335 | 0.06857 | 0.002 | -4.886
-10 | -0.353 | 0.06482 | 0.002 | -5.449
-9.5 | -0.37 | 0.06121 | 0.002 | -6.046
-9 | -0.385 | 0.05766 | 0.002 | -6.68
-8.5 | -0.398 | 0.05461 | 0.002 | -7.283
-8 | -0.407 | 0.05147 | 0.002 | -7.906
-7.5 | -0.412 | 0.04848 | 0.002 | -8.503
-7 | -0.413 | 0.04578 | 0.002 | -9.017
-6.5 | -0.408 | 0.04337 | 0.002 | -9.406
-6 | -0.398 | 0.04085 | 0.002 | -9.732
-5.5 | -0.381 | 0.03899 | 0.002 | -9.781
-5 | -0.36 | 0.03711 | 0.002 | -9.688
-4.5 | -0.332 | 0.03513 | 0.002 | -9.464
-4 | -0.301 | 0.03331 | 0.002 | -9.024
-3.5 | -0.265 | 0.03169 | 0.002 | -8.352
-3 | -0.28 | 0.00793 | 0.005 | -35.358
-2.5 | -0.228 | 0.00779 | 0.005 | -29.227
-2 | -0.173 | 0.00764 | 0.005 | -22.618
-1.5 | -0.116 | 0.00754 | 0.005 | -15.435
-1 | -0.059 | 0.00749 | 0.005 | -7.877
-0.5 | -0.001 | 0.00751 | 0.005 | -0.113
0 | 0.058 | 0.00488 | 0.005 | 11.792
0.5 | 0.116 | 0.00443 | 0.005 | 26.203
1 | 0.174 | 0.00465 | 0.005 | 37.53
1.5 | 0.233 | 0.00489 | 0.005 | 47.553
2 | 0.291 | 0.00518 | 0.005 | 56.136
2.5 | 0.349 | 0.00548 | 0.005 | 63.705
3 | 0.407 | 0.00573 | 0.005 | 71.033
3.5 | 0.464 | 0.006 | 0.005 | 77.354
4 | 0.522 | 0.0064 | 0.005 | 81.523
4.5 | 0.579 | 0.00668 | 0.005 | 86.649
5 | 0.636 | 0.00707 | 0.004 | 89.919
5.5 | 0.691 | 0.00743 | 0.004 | 93.069
6 | 0.745 | 0.00784 | 0.004 | 95.106
6.5 | 0.798 | 0.00834 | 0.004 | 95.748
7 | 0.849 | 0.00878 | 0.004 | 96.744
7.5 | 0.898 | 0.00941 | 0.004 | 95.399
8 | 0.944 | 0.01083 | 0.004 | 87.2
8.5 | 0.988 | 0.01148 | 0.004 | 86.034
9 | 1.02 | 0.01135 | 0.004 | 89.873
9.5 | 1.029 | 0.01375 | 0.004 | 74.87
10 | 1.028 | 0.01585 | 0.003 | 64.831
10.5 | 1.007 | 0.02034 | 0.003 | 49.512
11 | 0.967 | 0.02955 | 0.003 | 32.731
11.5 | 0.927 | 0.04036 | 0.003 | 22.961
12 | 0.882 | 0.05374 | 0.002 | 16.406
12.5 | 0.841 | 0.06507 | 0.002 | 12.922
13 | 0.799 | 0.0759 | 0.002 | 10.529
13.5 | 0.758 | 0.08468 | 0.002 | 8.955
14 | 0.716 | 0.09337 | 0.002 | 7.667
14.5 | 0.673 | 0.10179 | 0.001 | 6.611

## 52. Re 2M Mach 0.10 (2)
BIGFOIL.COM POLAR EXPORT
PW2019 Strak 1 3m
PW2019 Strak 1 3m |  |  |  | Cl Max: | 1.528 | at alpha= | 14.5 | deg
XFOIL ncrit=9 |  |  |  | L/D Max: | 105.254 | at alpha= | 7 | deg
Re: | 2000000 |  |  | Cd Min: | 0.21512 | at alpha= | -16.5 | deg
Mach: | 0.1 |  |  | Cl=0 at alpha= | -0.6779 | deg
|  |  |  | @ Cl=0.1, Cd= | 0.0047006
|  |  |  | @ Cl=0.4, Cd= | 0.0052148
|  |  |  | @ Cl=0.6, Cd= | 0.0062896
alpha (deg) | Cl | Cd | Cm | Cl/Cd
-16.5 | -0.7743 | 0.21512 | 0.0799 | -3.5994
-16 | -0.7568 | 0.20876 | 0.0761 | -3.6252
-15.5 | -0.7395 | 0.20198 | 0.0721 | -3.6613
-15 | -0.7225 | 0.19484 | 0.0681 | -3.7082
-14.5 | -0.7061 | 0.18743 | 0.0642 | -3.7673
-14 | -0.6895 | 0.17963 | 0.0602 | -3.8384
-13.5 | -0.674 | 0.17169 | 0.0561 | -3.9257
-13 | -0.6596 | 0.16378 | 0.0521 | -4.0274
-12.5 | -0.6461 | 0.15566 | 0.0481 | -4.1507
-12 | -0.6335 | 0.1475 | 0.0442 | -4.2949
-11.5 | -0.6215 | 0.13931 | 0.0403 | -4.4613
-11 | -0.6102 | 0.13125 | 0.0365 | -4.6491
-10.5 | -0.6009 | 0.12275 | 0.0326 | -4.8953
-10 | -0.5919 | 0.11457 | 0.0288 | -5.1663
-9.5 | -0.5846 | 0.10621 | 0.0249 | -5.5042
-9 | -0.5802 | 0.09759 | 0.0208 | -5.9453
-8.5 | -0.577 | 0.08941 | 0.0167 | -6.4534
-8 | -0.5811 | 0.0808 | 0.0121 | -7.1918
-7.5 | -0.59 | 0.07147 | 0.0046 | -8.2552
-7 | -0.5799 | 0.05937 | -0.0049 | -9.7676
-6 | -0.5648 | 0.01755 | -0.0092 | -32.1823
-5.5 | -0.5116 | 0.01727 | -0.0091 | -29.6236
-5 | -0.4604 | 0.01274 | -0.0079 | -36.1381
-4.5 | -0.4136 | 0.01041 | -0.0053 | -39.731
-4 | -0.362 | 0.00928 | -0.0039 | -39.0086
-3.5 | -0.3092 | 0.00832 | -0.0027 | -37.1635
-3 | -0.2553 | 0.00758 | -0.0017 | -33.6807
-2.5 | -0.2005 | 0.0071 | -0.001 | -28.2394
-2 | -0.1448 | 0.00692 | -0.0006 | -20.9249
-1.5 | -0.0891 | 0.00671 | -0.0001 | -13.2787
-1 | -0.0344 | 0.00633 | 0.0003 | -5.4344
-0.5 | 0.019 | 0.00574 | 0.0008 | 3.3101
0 | 0.0711 | 0.00511 | 0.0014 | 13.9139
0.5 | 0.1191 | 0.00443 | 0.0031 | 26.8849
1 | 0.1949 | 0.00436 | -0.0008 | 44.7018
2 | 0.34 | 0.00491 | -0.0079 | 69.2464
2.5 | 0.3929 | 0.00518 | -0.007 | 75.8494
3 | 0.446 | 0.00544 | -0.0063 | 81.9853
3.5 | 0.499 | 0.00572 | -0.0055 | 87.2378
4 | 0.5521 | 0.00601 | -0.0047 | 91.8636
4.5 | 0.6052 | 0.00632 | -0.004 | 95.7595
5 | 0.6584 | 0.00663 | -0.0033 | 99.3062
5.5 | 0.7115 | 0.00698 | -0.0026 | 101.9341
6 | 0.7643 | 0.00738 | -0.0019 | 103.5637
6.5 | 0.8169 | 0.00781 | -0.0012 | 104.5967
7 | 0.8694 | 0.00826 | -0.0005 | 105.2542
7.5 | 0.9216 | 0.00876 | 0.0003 | 105.2055
8 | 0.9735 | 0.00931 | 0.001 | 104.565
8.5 | 1.0249 | 0.00997 | 0.0017 | 102.7984
9 | 1.0756 | 0.01072 | 0.0025 | 100.3358
9.5 | 1.1256 | 0.01157 | 0.0033 | 97.2861
10 | 1.1758 | 0.01232 | 0.0041 | 95.4383
10.5 | 1.2243 | 0.01333 | 0.0051 | 91.8455
11 | 1.2737 | 0.01408 | 0.0059 | 90.4616
11.5 | 1.3211 | 0.01506 | 0.0068 | 87.7224
12 | 1.3663 | 0.01626 | 0.008 | 84.0283
12.5 | 1.4126 | 0.01718 | 0.009 | 82.2235
13 | 1.4543 | 0.01854 | 0.0104 | 78.4412
13.5 | 1.4853 | 0.02087 | 0.0127 | 71.1691
14 | 1.5118 | 0.02324 | 0.0154 | 65.0516
14.5 | 1.528 | 0.0258 | 0.019 | 59.2248
15 | 1.521 | 0.02906 | 0.024 | 52.34
15.5 | 1.5111 | 0.03435 | 0.0244 | 43.9913
16 | 1.4937 | 0.04283 | 0.0201 | 34.8751
16.5 | 1.4499 | 0.05758 | 0.0103 | 25.1806
17 | 1.3593 | 0.08087 | -0.0034 | 16.8085
17.5 | 1.2675 | 0.10499 | -0.0166 | 12.0726
18 | 1.216 | 0.12329 | -0.0269 | 9.8629
18.5 | 1.1472 | 0.14713 | -0.0409 | 7.7972
19 | 1.1151 | 0.16422 | -0.0512 | 6.7903
19.5 | 1.0857 | 0.18165 | -0.0618 | 5.9769

## 53. Re 2M Mach 0.25 (1)
BIGFOIL.COM POLAR EXPORT
PW2019 Strak 1 3m
PW2019 Strak 1 3m |  |  |  | Cl Max: | 1.021 | at alpha= | 9 | deg
JavaFoil+Calcfoil stall+Eppler ext transition |  |  |  | L/D Max: | 95.129 | at alpha= | 6.5 | deg
Re: | 2000000 |  |  | Cd Min: | 0.00453 | at alpha= | 0.5 | deg
Mach: | 0.25 |  |  | Cl=0 at alpha= | -0.49167 | deg
|  |  |  | @ Cl=0.1, Cd= | 0.0047422
|  |  |  | @ Cl=0.4, Cd= | 0.005727
|  |  |  | @ Cl=0.6, Cd= | 0.11096
alpha (deg) | Cl | Cd | Cm | Cl/Cd
-11 | -0.059 | 0.07358 | 0.002 | -0.804
-10.5 | -0.056 | 0.06925 | 0.002 | -0.814
-10 | -0.054 | 0.06561 | 0.002 | -0.816
-9.5 | -0.134 | 0.06196 | 0.002 | -2.165
-9 | -0.193 | 0.05881 | 0.002 | -3.288
-8.5 | -0.241 | 0.05539 | 0.002 | -4.355
-8 | -0.282 | 0.05227 | 0.002 | -5.398
-7.5 | -0.316 | 0.04929 | 0.002 | -6.408
-7 | -0.341 | 0.04653 | 0.002 | -7.339
-6.5 | -0.358 | 0.04392 | 0.002 | -8.154
-6 | -0.365 | 0.04137 | 0.002 | -8.828
-5.5 | -0.362 | 0.03909 | 0.002 | -9.272
-5 | -0.35 | 0.03739 | 0.002 | -9.375
-4.5 | -0.33 | 0.03552 | 0.002 | -9.288
-4 | -0.302 | 0.03369 | 0.002 | -8.969
-3.5 | -0.268 | 0.03203 | 0.002 | -8.372
-3 | -0.286 | 0.00799 | 0.005 | -35.771
-2.5 | -0.233 | 0.00787 | 0.005 | -29.611
-2 | -0.177 | 0.00778 | 0.005 | -22.787
-1.5 | -0.12 | 0.0076 | 0.005 | -15.73
-1 | -0.061 | 0.00754 | 0.005 | -8.028
-0.5 | -0.001 | 0.00764 | 0.005 | -0.115
0 | 0.059 | 0.0052 | 0.005 | 11.367
0.5 | 0.119 | 0.00453 | 0.005 | 26.311
1 | 0.179 | 0.00473 | 0.005 | 37.844
1.5 | 0.239 | 0.00495 | 0.005 | 48.264
2 | 0.299 | 0.0052 | 0.005 | 57.41
2.5 | 0.358 | 0.00551 | 0.005 | 65.096
3 | 0.418 | 0.00582 | 0.005 | 71.813
3.5 | 0.477 | 0.00615 | 0.005 | 77.61
4 | 0.536 | 0.00651 | 0.005 | 82.311
4.5 | 0.595 | 0.00683 | 0.005 | 87.114
5 | 0.652 | 0.00721 | 0.005 | 90.495
5.5 | 0.709 | 0.0076 | 0.004 | 93.295
6 | 0.764 | 0.00818 | 0.004 | 93.429
6.5 | 0.818 | 0.0086 | 0.004 | 95.129
7 | 0.869 | 0.00918 | 0.004 | 94.658
7.5 | 0.917 | 0.01003 | 0.004 | 91.426
8 | 0.962 | 0.01147 | 0.004 | 83.826
8.5 | 0.998 | 0.01198 | 0.004 | 83.36
9 | 1.021 | 0.01296 | 0.004 | 78.795
9.5 | 1.009 | 0.01619 | 0.004 | 62.328
10 | 0.976 | 0.02214 | 0.003 | 44.108
10.5 | 0.923 | 0.03297 | 0.003 | 28.013
11 | 0.858 | 0.04878 | 0.003 | 17.597
11.5 | 0.796 | 0.06274 | 0.002 | 12.69
12 | 0.733 | 0.07263 | 0.002 | 10.098
12.5 | 0.663 | 0.08209 | 0.002 | 8.073
13 | 0.584 | 0.09227 | 0.002 | 6.333
13.5 | 0.5 | 0.10198 | 0.001 | 4.907
14 | 0.412 | 0.11096 | 0.001 | 3.713

## 54. Re 2M Mach 0.25 (2)
BIGFOIL.COM POLAR EXPORT
PW2019 Strak 1 3m
PW2019 Strak 1 3m |  |  |  | Cl Max: | 1.4692 | at alpha= | 13 | deg
XFOIL ncrit=9 |  |  |  | L/D Max: | 105.703 | at alpha= | 7 | deg
Re: | 2000000 |  |  | Cd Min: | 0.2709 | at alpha= | -20 | deg
Mach: | 0.25 |  |  | Cl=0 at alpha= | -0.68659 | deg
|  |  |  | @ Cl=0.1, Cd= | 0.0048957
|  |  |  | @ Cl=0.4, Cd= | 0.0052449
|  |  |  | @ Cl=0.6, Cd= | 0.0063055
alpha (deg) | Cl | Cd | Cm | Cl/Cd
-20 | -0.915 | 0.2709 | 0.115 | -3.3776
-19.5 | -0.8963 | 0.26392 | 0.1104 | -3.3961
-19 | -0.8776 | 0.25685 | 0.1059 | -3.4168
-18.5 | -0.8589 | 0.24976 | 0.1014 | -3.4389
-18 | -0.8402 | 0.2425 | 0.0969 | -3.4647
-17.5 | -0.8216 | 0.23512 | 0.0924 | -3.4944
-17 | -0.8032 | 0.22758 | 0.088 | -3.5293
-16 | -0.7685 | 0.21246 | 0.0796 | -3.6172
-15.5 | -0.7501 | 0.20553 | 0.0755 | -3.6496
-15 | -0.732 | 0.19826 | 0.0713 | -3.6921
-14.5 | -0.7141 | 0.19063 | 0.0673 | -3.746
-14 | -0.6963 | 0.18269 | 0.0631 | -3.8114
-13.5 | -0.6798 | 0.1747 | 0.0589 | -3.8912
-13 | -0.6641 | 0.16671 | 0.0547 | -3.9836
-12.5 | -0.6493 | 0.1586 | 0.0506 | -4.0939
-12 | -0.6353 | 0.15038 | 0.0466 | -4.2246
-11.5 | -0.622 | 0.14218 | 0.0427 | -4.3747
-11 | -0.6093 | 0.13407 | 0.0388 | -4.5446
-10.5 | -0.5984 | 0.12558 | 0.0348 | -4.7651
-10 | -0.5878 | 0.1174 | 0.031 | -5.0068
-9.5 | -0.5788 | 0.10908 | 0.0271 | -5.3062
-9 | -0.572 | 0.10058 | 0.023 | -5.687
-8.5 | -0.5659 | 0.0925 | 0.019 | -6.1178
-8 | -0.5644 | 0.08402 | 0.0147 | -6.7174
-7.5 | -0.5706 | 0.07586 | 0.0101 | -7.5218
-7 | -0.571 | 0.06592 | 0.0011 | -8.662
-6.5 | -0.5563 | 0.05414 | -0.0072 | -10.2752
-6 | -0.533 | 0.04197 | -0.0118 | -12.6995
-5.5 | -0.5194 | 0.02191 | -0.0118 | -23.7061
-5 | -0.4677 | 0.01898 | -0.0112 | -24.6417
-4.5 | -0.4244 | 0.01349 | -0.0077 | -31.4603
-4 | -0.3728 | 0.01051 | -0.0054 | -35.471
-3.5 | -0.3182 | 0.00913 | -0.0039 | -34.8521
-3 | -0.2631 | 0.00796 | -0.0026 | -33.0528
-2.5 | -0.2065 | 0.00735 | -0.0016 | -28.0952
-2 | -0.1491 | 0.00701 | -0.0009 | -21.2696
-1.5 | -0.0915 | 0.00678 | -0.0004 | -13.4956
-1 | -0.0346 | 0.00646 | 0.0001 | -5.356
-0.5 | 0.0206 | 0.00588 | 0.0006 | 3.5034
0 | 0.0742 | 0.00524 | 0.0013 | 14.1603
0.5 | 0.1244 | 0.00457 | 0.003 | 27.221
1.5 | 0.2779 | 0.00472 | -0.0047 | 58.8771
2 | 0.352 | 0.00499 | -0.0081 | 70.5411
2.5 | 0.4066 | 0.00528 | -0.0072 | 77.0076
3 | 0.4615 | 0.00555 | -0.0063 | 83.1532
3.5 | 0.5165 | 0.00582 | -0.0054 | 88.7457
4 | 0.5715 | 0.00613 | -0.0045 | 93.23
4.5 | 0.6267 | 0.00647 | -0.0036 | 96.8624
5 | 0.6819 | 0.00681 | -0.0027 | 100.1322
5.5 | 0.7373 | 0.00717 | -0.0018 | 102.8312
6 | 0.7925 | 0.00758 | -0.0009 | 104.5515
6.5 | 0.8476 | 0.00805 | 0.0001 | 105.2919
7 | 0.9027 | 0.00854 | 0.0011 | 105.7026
7.5 | 0.9574 | 0.00911 | 0.0022 | 105.0933
8 | 1.0116 | 0.00982 | 0.0034 | 103.0143
8.5 | 1.0651 | 0.01066 | 0.0046 | 99.9156
9 | 1.1182 | 0.01159 | 0.0059 | 96.4797
9.5 | 1.1716 | 0.01244 | 0.0073 | 94.1801
10 | 1.2225 | 0.01369 | 0.0089 | 89.2988
10.5 | 1.2751 | 0.01457 | 0.0104 | 87.5154
11 | 1.3245 | 0.01585 | 0.0121 | 83.5647
11.5 | 1.3736 | 0.01708 | 0.0139 | 80.4215
12 | 1.4154 | 0.01898 | 0.0162 | 74.5732
12.5 | 1.4486 | 0.02152 | 0.0193 | 67.3141
13 | 1.4692 | 0.02465 | 0.023 | 59.6024
13.5 | 1.4511 | 0.0291 | 0.029 | 49.866
14 | 1.4362 | 0.03555 | 0.0282 | 40.3994
14.5 | 1.4042 | 0.04764 | 0.0197 | 29.4752
15 | 1.3365 | 0.06705 | 0.0065 | 19.9329
15.5 | 1.2768 | 0.08419 | -0.0031 | 15.1657
16 | 1.2212 | 0.10105 | -0.0125 | 12.0851
16.5 | 1.1617 | 0.12003 | -0.0236 | 9.6784
17 | 1.112 | 0.13884 | -0.0348 | 8.0092
18 | 1.064 | 0.16898 | -0.053 | 6.2966

## 55. Re 2M Mach 0.50 (1)
BIGFOIL.COM POLAR EXPORT
PW2019 Strak 1 3m
PW2019 Strak 1 3m |  |  |  | Cl Max: | 1.088 | at alpha= | 20 | deg
JavaFoil+Calcfoil stall+Eppler ext transition |  |  |  | L/D Max: | 89.848 | at alpha= | 6 | deg
Re: | 2000000 |  |  | Cd Min: | 0.00496 | at alpha= | 1 | deg
Mach: | 0.5 |  |  | Cl=0 at alpha= | -0.49254 | deg
|  |  |  | @ Cl=0.1, Cd= | 0.0054145
|  |  |  | @ Cl=0.4, Cd= | 0.00594
|  |  |  | @ Cl=0.6, Cd= | 0.0071047
alpha (deg) | Cl | Cd | Cm | Cl/Cd
-20 | -1.03 | 0.17952 | 0.001 | -5.736
-19.5 | -1.003 | 0.17414 | 0.001 | -5.758
-19 | -0.978 | 0.16669 | 0.001 | -5.865
-18.5 | -0.952 | 0.16013 | 0.001 | -5.948
-18 | -0.926 | 0.15705 | 0.001 | -5.893
-17.5 | -0.9 | 0.15174 | 0.001 | -5.932
-17 | -0.875 | 0.14864 | 0.001 | -5.884
-16.5 | -0.849 | 0.14207 | 0.001 | -5.974
-16 | -0.822 | 0.1382 | 0.001 | -5.949
-15.5 | -0.796 | 0.13186 | 0.001 | -6.041
-15 | -0.77 | 0.12755 | 0.002 | -6.033
-14.5 | -0.744 | 0.12214 | 0.002 | -6.089
-14 | -0.718 | 0.11835 | 0.002 | -6.066
-13.5 | -0.691 | 0.1142 | 0.002 | -6.052
-13 | -0.665 | 0.11085 | 0.002 | -6.001
-12.5 | -0.639 | 0.10809 | 0.002 | -5.909
-12 | -0.612 | 0.08498 | 0.002 | -7.207
-11.5 | -0.586 | 0.07679 | 0.002 | -7.635
-11 | -0.56 | 0.07714 | 0.002 | -7.254
-10.5 | -0.533 | 0.07919 | 0.002 | -6.731
-10 | -0.507 | 0.06736 | 0.002 | -7.522
-9.5 | -0.48 | 0.06615 | 0.002 | -7.257
-9 | -0.454 | 0.06167 | 0.002 | -7.354
-8.5 | -0.427 | 0.05859 | 0.002 | -7.289
-8 | -0.4 | 0.05418 | 0.002 | -7.391
-7.5 | -0.374 | 0.05071 | 0.002 | -7.373
-7 | -0.348 | 0.04754 | 0.002 | -7.311
-6.5 | -0.321 | 0.04457 | 0.002 | -7.193
-6 | -0.294 | 0.04204 | 0.002 | -6.992
-5.5 | -0.267 | 0.03924 | 0.002 | -6.812
-5 | -0.241 | 0.03745 | 0.002 | -6.426
-4.5 | -0.214 | 0.03579 | 0.002 | -5.979
-4 | -0.187 | 0.03456 | 0.002 | -5.42
-3.5 | -0.212 | 0.03319 | 0.002 | -6.401
-3 | -0.233 | 0.03196 | 0.002 | -7.292
-2.5 | -0.201 | 0.03042 | 0.002 | -6.591
-2 | -0.195 | 0.00813 | 0.006 | -23.945
-1.5 | -0.133 | 0.00797 | 0.006 | -16.644
-1 | -0.067 | 0.00797 | 0.006 | -8.471
-0.5 | -0.001 | 0.00781 | 0.006 | -0.125
0 | 0.066 | 0.00579 | 0.006 | 11.422
0.5 | 0.133 | 0.00505 | 0.006 | 26.39
1 | 0.2 | 0.00496 | 0.005 | 40.341
1.5 | 0.267 | 0.00527 | 0.005 | 50.699
2 | 0.334 | 0.00558 | 0.005 | 59.821
2.5 | 0.4 | 0.00594 | 0.005 | 67.432
3 | 0.466 | 0.00628 | 0.005 | 74.271
3.5 | 0.532 | 0.00672 | 0.005 | 79.205
4 | 0.598 | 0.00709 | 0.005 | 84.336
4.5 | 0.662 | 0.00756 | 0.005 | 87.515
5 | 0.725 | 0.00817 | 0.005 | 88.744
5.5 | 0.786 | 0.00883 | 0.005 | 88.964
6 | 0.843 | 0.00938 | 0.005 | 89.848
6.5 | 0.894 | 0.01037 | 0.005 | 86.233
7 | 0.925 | 0.0124 | 0.005 | 74.599
7.5 | 0.938 | 0.01424 | 0.005 | 65.851
8 | 0.913 | 0.01826 | 0.004 | 50.005
8.5 | 0.761 | 0.04521 | 0.003 | 16.833
9 | 0.518 | 0.06091 | 0.003 | 8.5
9.5 | 0.532 | 0.06832 | 0.002 | 7.787
10 | 0.559 | 0.0725 | 0.002 | 7.706
10.5 | 0.585 | 0.08457 | 0.002 | 6.918
11 | 0.612 | 0.08028 | 0.002 | 7.624
11.5 | 0.639 | 0.0851 | 0.002 | 7.506
12 | 0.665 | 0.105 | 0.002 | 6.336
12.5 | 0.692 | 0.10837 | 0.002 | 6.386
13 | 0.719 | 0.11506 | 0.002 | 6.248
13.5 | 0.745 | 0.11759 | 0.002 | 6.336
14 | 0.772 | 0.12376 | 0.001 | 6.238
14.5 | 0.799 | 0.12548 | 0.001 | 6.367
15 | 0.825 | 0.13043 | 0.001 | 6.324
15.5 | 0.852 | 0.13749 | 0.001 | 6.195
16 | 0.878 | 0.14151 | 0.001 | 6.201
16.5 | 0.905 | 0.14422 | 0.001 | 6.273
17 | 0.93 | 0.15189 | 0.001 | 6.124
17.5 | 0.957 | 0.15308 | 0.001 | 6.254
18 | 0.983 | 0.16132 | 0.001 | 6.092
18.5 | 1.01 | 0.16479 | 0.001 | 6.13
19 | 1.035 | 0.1693 | 0 | 6.116
19.5 | 1.062 | 0.17454 | 0 | 6.086
20 | 1.088 | 0.17836 | 0 | 6.098

## 56. Re 2M Mach 0.50 (2)
BIGFOIL.COM POLAR EXPORT
PW2019 Strak 1 3m
PW2019 Strak 1 3m |  |  |  | Cl Max: | 1.279 | at alpha= | 9 | deg
XFOIL ncrit=9 |  |  |  | L/D Max: | 106.172 | at alpha= | 6 | deg
Re: | 2000000 |  |  | Cd Min: | 0.29889 | at alpha= | -20 | deg
Mach: | 0.5 |  |  | Cl=0 at alpha= | -0.71978 | deg
|  |  |  | @ Cl=0.1, Cd= | 0.005628
|  |  |  | @ Cl=0.4, Cd= | 0.0053405
|  |  |  | @ Cl=0.6, Cd= | 0.0063518
alpha (deg) | Cl | Cd | Cm | Cl/Cd
-20 | -1.013 | 0.29889 | 0.1374 | -3.3892
-19.5 | -0.9901 | 0.29038 | 0.1319 | -3.4097
-19 | -0.967 | 0.28185 | 0.1265 | -3.4309
-18.5 | -0.944 | 0.27339 | 0.1211 | -3.4529
-18 | -0.9209 | 0.26477 | 0.1158 | -3.4781
-17.5 | -0.8977 | 0.25609 | 0.1104 | -3.5054
-17 | -0.8746 | 0.24738 | 0.1052 | -3.5355
-16.5 | -0.8524 | 0.23855 | 0.1003 | -3.5733
-16 | -0.8297 | 0.23051 | 0.0954 | -3.5994
-15.5 | -0.8069 | 0.22232 | 0.0905 | -3.6295
-15 | -0.784 | 0.21392 | 0.0856 | -3.6649
-14.5 | -0.7604 | 0.20501 | 0.0805 | -3.7091
-14 | -0.7383 | 0.19633 | 0.0755 | -3.7605
-13.5 | -0.7168 | 0.18769 | 0.0707 | -3.8191
-13 | -0.696 | 0.17909 | 0.0659 | -3.8863
-12.5 | -0.6758 | 0.17047 | 0.0612 | -3.9643
-12 | -0.6563 | 0.1618 | 0.0567 | -4.0562
-11.5 | -0.6376 | 0.1532 | 0.0522 | -4.1619
-11 | -0.6195 | 0.14466 | 0.0479 | -4.2825
-10.5 | -0.603 | 0.13593 | 0.0435 | -4.4361
-10 | -0.587 | 0.1274 | 0.0392 | -4.6075
-9.5 | -0.5745 | 0.11872 | 0.0354 | -4.8391
-9 | -0.5602 | 0.11095 | 0.0315 | -5.0491
-8.5 | -0.5475 | 0.10278 | 0.0273 | -5.3269
-8 | -0.5359 | 0.09488 | 0.0232 | -5.6482
-7.5 | -0.5262 | 0.08689 | 0.019 | -6.0559
-7 | -0.5189 | 0.07899 | 0.0146 | -6.5692
-6.5 | -0.5166 | 0.0711 | 0.01 | -7.2658
-6 | -0.515 | 0.06189 | 0.0019 | -8.3212
-5.5 | -0.4985 | 0.05149 | -0.0072 | -9.6815
-5 | -0.4789 | 0.04157 | -0.013 | -11.5203
-4.5 | -0.4479 | 0.032 | -0.0144 | -13.9969
-4 | -0.4052 | 0.02311 | -0.0134 | -17.5335
-3.5 | -0.3545 | 0.01589 | -0.0107 | -22.3096
-3 | -0.2951 | 0.0113 | -0.0077 | -26.115
-2.5 | -0.2322 | 0.00882 | -0.0051 | -26.3265
-2 | -0.168 | 0.00759 | -0.0031 | -22.1344
-1.5 | -0.1017 | 0.0072 | -0.0019 | -14.125
-1 | -0.0357 | 0.00697 | -0.0009 | -5.122
-0.5 | 0.028 | 0.00646 | -0.0001 | 4.3344
0 | 0.089 | 0.00575 | 0.0008 | 15.4783
0.5 | 0.1476 | 0.0051 | 0.0024 | 28.9412
1 | 0.2236 | 0.00468 | 0.001 | 47.7778
1.5 | 0.3121 | 0.00504 | -0.0034 | 61.9246
2 | 0.4057 | 0.00536 | -0.0088 | 75.6903
2.5 | 0.469 | 0.00568 | -0.0076 | 82.5704
3 | 0.5323 | 0.00598 | -0.0062 | 89.0134
3.5 | 0.5961 | 0.00633 | -0.0046 | 94.1706
4 | 0.6604 | 0.00669 | -0.003 | 98.7145
4.5 | 0.7253 | 0.00712 | -0.0012 | 101.868
5 | 0.7907 | 0.0076 | 0.0007 | 104.0395
5.5 | 0.857 | 0.00812 | 0.0029 | 105.5419
6 | 0.9237 | 0.0087 | 0.0054 | 106.1724
6.5 | 0.991 | 0.0094 | 0.0081 | 105.4255
7 | 1.0577 | 0.01032 | 0.0112 | 102.4903
7.5 | 1.1235 | 0.01158 | 0.015 | 97.0207
8 | 1.1882 | 0.01314 | 0.0193 | 90.4262
8.5 | 1.2444 | 0.01568 | 0.0244 | 79.3622
9 | 1.279 | 0.01987 | 0.0303 | 64.3684
9.5 | 1.271 | 0.02597 | 0.0361 | 48.9411
10 | 1.235 | 0.03464 | 0.0335 | 35.6524
10.5 | 1.205 | 0.04827 | 0.0214 | 24.9637
11 | 1.1646 | 0.06166 | 0.0125 | 18.8874
11.5 | 1.1236 | 0.07439 | 0.0045 | 15.1042
12 | 1.0904 | 0.08651 | -0.0028 | 12.6043
12.5 | 1.0511 | 0.09994 | -0.0113 | 10.5173
13 | 1.0173 | 0.11382 | -0.0201 | 8.9378
13.5 | 0.9899 | 0.12786 | -0.0289 | 7.7421
14 | 0.9649 | 0.14266 | -0.0382 | 6.7636

## 57. Re 3M Mach 0.00 (1)
BIGFOIL.COM POLAR EXPORT
PW2019 Strak 1 3m
PW2019 Strak 1 3m |  |  |  | Cl Max: | 1.042 | at alpha= | 10 | deg
JavaFoil+Calcfoil stall+Eppler ext transition |  |  |  | L/D Max: | 105.44 | at alpha= | 7 | deg
Re: | 3000000 |  |  | Cd Min: | 0.00465 | at alpha= | 1.5 | deg
Mach: | 0 |  |  | Cl=0 at alpha= | -0.49138 | deg
|  |  |  | @ Cl=0.1, Cd= | 0.0054636
|  |  |  | @ Cl=0.4, Cd= | 0.0053602
|  |  |  | @ Cl=0.6, Cd= | 0.0063386
alpha (deg) | Cl | Cd | Cm | Cl/Cd
-12.5 | -0.3 | 0.08206 | 0.002 | -3.654
-12 | -0.316 | 0.07786 | 0.002 | -4.062
-11.5 | -0.333 | 0.07381 | 0.002 | -4.51
-11 | -0.349 | 0.06968 | 0.002 | -5.015
-10.5 | -0.366 | 0.06601 | 0.002 | -5.538
-10 | -0.381 | 0.06233 | 0.002 | -6.109
-9.5 | -0.395 | 0.05903 | 0.002 | -6.684
-9 | -0.406 | 0.05577 | 0.002 | -7.288
-8.5 | -0.415 | 0.05285 | 0.002 | -7.862
-8 | -0.422 | 0.04998 | 0.002 | -8.437
-7.5 | -0.424 | 0.04708 | 0.002 | -9.005
-7 | -0.421 | 0.04457 | 0.002 | -9.456
-6.5 | -0.414 | 0.04244 | 0.002 | -9.753
-6 | -0.401 | 0.04013 | 0.002 | -10.003
-5.5 | -0.384 | 0.03828 | 0.002 | -10.024
-5 | -0.361 | 0.03632 | 0.002 | -9.927
-4.5 | -0.333 | 0.03445 | 0.002 | -9.657
-4 | -0.374 | 0.00782 | 0.005 | -47.84
-3.5 | -0.329 | 0.0077 | 0.005 | -42.725
-3 | -0.279 | 0.00757 | 0.005 | -36.892
-2.5 | -0.227 | 0.00744 | 0.005 | -30.468
-2 | -0.172 | 0.00729 | 0.005 | -23.616
-1.5 | -0.116 | 0.0073 | 0.005 | -15.867
-1 | -0.059 | 0.00726 | 0.005 | -8.081
-0.5 | -0.001 | 0.00726 | 0.005 | -0.117
0 | 0.057 | 0.00556 | 0.005 | 10.302
0.5 | 0.115 | 0.00543 | 0.005 | 21.257
1 | 0.173 | 0.00469 | 0.005 | 37.012
1.5 | 0.231 | 0.00465 | 0.005 | 49.759
2 | 0.289 | 0.00489 | 0.005 | 59.188
2.5 | 0.347 | 0.00515 | 0.005 | 67.445
3 | 0.405 | 0.00538 | 0.005 | 75.261
3.5 | 0.462 | 0.00571 | 0.005 | 80.972
4 | 0.519 | 0.00592 | 0.005 | 87.708
4.5 | 0.576 | 0.00621 | 0.004 | 92.84
5 | 0.632 | 0.00651 | 0.004 | 97.105
5.5 | 0.688 | 0.0068 | 0.004 | 101.134
6 | 0.742 | 0.00721 | 0.004 | 102.862
6.5 | 0.795 | 0.00767 | 0.004 | 103.582
7 | 0.845 | 0.00802 | 0.004 | 105.44
7.5 | 0.894 | 0.00859 | 0.004 | 104.114
8 | 0.941 | 0.00984 | 0.004 | 95.542
8.5 | 0.985 | 0.0104 | 0.004 | 94.696
9 | 1.022 | 0.01112 | 0.004 | 91.923
9.5 | 1.037 | 0.01229 | 0.004 | 84.331
10 | 1.042 | 0.01362 | 0.003 | 76.485
10.5 | 1.031 | 0.01628 | 0.003 | 63.319
11 | 1.005 | 0.02119 | 0.003 | 47.421
11.5 | 0.968 | 0.02899 | 0.003 | 33.39
12 | 0.919 | 0.04198 | 0.002 | 21.898
12.5 | 0.877 | 0.05381 | 0.002 | 16.296
13 | 0.835 | 0.0654 | 0.002 | 12.771
13.5 | 0.796 | 0.07455 | 0.002 | 10.683
14 | 0.756 | 0.08395 | 0.002 | 9.008
14.5 | 0.716 | 0.09253 | 0.001 | 7.741
15 | 0.677 | 0.10023 | 0.001 | 6.756

## 58. Re 3M Mach 0.00 (2)
BIGFOIL.COM POLAR EXPORT
PW2019 Strak 1 3m
PW2019 Strak 1 3m |  |  |  | Cl Max: | 1.5691 | at alpha= | 15 | deg
XFOIL ncrit=9 |  |  |  | L/D Max: | 115.327 | at alpha= | 7.5 | deg
Re: | 3000000 |  |  | Cd Min: | 0.26532 | at alpha= | -20 | deg
Mach: | 0 |  |  | Cl=0 at alpha= | -0.67035 | deg
|  |  |  | @ Cl=0.1, Cd= | 0.0051055
|  |  |  | @ Cl=0.4, Cd= | 0.0048566
|  |  |  | @ Cl=0.6, Cd= | 0.0057831
alpha (deg) | Cl | Cd | Cm | Cl/Cd
-20 | -0.8937 | 0.26532 | 0.1095 | -3.3684
-19.5 | -0.8759 | 0.2587 | 0.1053 | -3.3858
-19 | -0.858 | 0.25195 | 0.101 | -3.4054
-18.5 | -0.8402 | 0.24517 | 0.0968 | -3.427
-18 | -0.8224 | 0.23821 | 0.0926 | -3.4524
-17.5 | -0.8046 | 0.23112 | 0.0883 | -3.4813
-17 | -0.7872 | 0.22385 | 0.0841 | -3.5166
-16.5 | -0.77 | 0.2165 | 0.08 | -3.5566
-16 | -0.7532 | 0.20863 | 0.0757 | -3.6102
-15.5 | -0.737 | 0.20057 | 0.0714 | -3.6745
-15 | -0.7208 | 0.19296 | 0.0673 | -3.7355
-14.5 | -0.7049 | 0.18535 | 0.0633 | -3.8031
-14 | -0.6895 | 0.17756 | 0.0593 | -3.8832
-13.5 | -0.6791 | 0.1684 | 0.055 | -4.0327
-13 | -0.6645 | 0.161 | 0.0512 | -4.1273
-12.5 | -0.6504 | 0.1536 | 0.0475 | -4.2344
-12 | -0.6373 | 0.14596 | 0.0437 | -4.3663
-11.5 | -0.6252 | 0.13805 | 0.0399 | -4.5288
-11 | -0.6141 | 0.13006 | 0.0361 | -4.7217
-10.5 | -0.6039 | 0.12214 | 0.0323 | -4.9443
-10 | -0.5955 | 0.11397 | 0.0284 | -5.2251
-9.5 | -0.5886 | 0.10575 | 0.0245 | -5.566
-9 | -0.5837 | 0.0971 | 0.0203 | -6.0113
-8 | -0.7582 | 0.02486 | -0.0106 | -30.4988
-7.5 | -0.7127 | 0.02218 | -0.01 | -32.1326
-7 | -0.6657 | 0.0197 | -0.0093 | -33.7919
-6.5 | -0.6196 | 0.01624 | -0.0082 | -38.1527
-6 | -0.5663 | 0.01348 | -0.0081 | -42.0104
-5.5 | -0.5205 | 0.01178 | -0.0057 | -44.1851
-5 | -0.4707 | 0.01027 | -0.0042 | -45.8325
-4.5 | -0.4188 | 0.00909 | -0.0031 | -46.0726
-4 | -0.3656 | 0.00827 | -0.0022 | -44.208
-3.5 | -0.3121 | 0.00743 | -0.0014 | -42.0054
-3 | -0.2578 | 0.0068 | -0.0007 | -37.9118
-2.5 | -0.2022 | 0.00668 | -0.0004 | -30.2695
-2 | -0.1467 | 0.00646 | 0 | -22.709
-1.5 | -0.091 | 0.00637 | 0.0003 | -14.2857
-1 | -0.0358 | 0.00614 | 0.0006 | -5.8306
-0.5 | 0.0185 | 0.00582 | 0.0009 | 3.1787
0 | 0.0719 | 0.00538 | 0.0013 | 13.3643
0.5 | 0.1241 | 0.00487 | 0.0019 | 25.4825
1 | 0.1746 | 0.00442 | 0.0031 | 39.5023
1.5 | 0.241 | 0.00425 | 0.0012 | 56.7059
2 | 0.3118 | 0.00453 | -0.0021 | 68.83
2.5 | 0.3853 | 0.0048 | -0.006 | 80.2708
3 | 0.445 | 0.00503 | -0.0067 | 88.4692
3.5 | 0.4977 | 0.00526 | -0.0059 | 94.6198
4 | 0.5505 | 0.00553 | -0.0052 | 99.5479
4.5 | 0.6033 | 0.0058 | -0.0045 | 104.0172
5 | 0.656 | 0.00608 | -0.0037 | 107.8947
5.5 | 0.7088 | 0.00639 | -0.0031 | 110.9233
6 | 0.7612 | 0.00677 | -0.0024 | 112.4372
6.5 | 0.8137 | 0.00713 | -0.0017 | 114.1234
7 | 0.866 | 0.00753 | -0.0011 | 115.0066
7.5 | 0.918 | 0.00796 | -0.0005 | 115.3266
8 | 0.9695 | 0.00847 | 0.0002 | 114.4628
8.5 | 1.0206 | 0.00906 | 0.0009 | 112.649
9 | 1.0709 | 0.00976 | 0.0016 | 109.7234
9.5 | 1.1213 | 0.01042 | 0.0023 | 107.6104
10 | 1.1709 | 0.0112 | 0.003 | 104.5446
10.5 | 1.2211 | 0.0118 | 0.0036 | 103.4831
11 | 1.27 | 0.01258 | 0.0043 | 100.9539
11.5 | 1.3179 | 0.01346 | 0.0051 | 97.9123
12 | 1.3661 | 0.01417 | 0.0058 | 96.4079
12.5 | 1.4118 | 0.01517 | 0.0067 | 93.0653
13 | 1.4553 | 0.01634 | 0.0078 | 89.0636
13.5 | 1.4894 | 0.01851 | 0.0098 | 80.4646
14 | 1.5271 | 0.01998 | 0.0114 | 76.4314
14.5 | 1.5569 | 0.02197 | 0.0136 | 70.8648
15 | 1.5691 | 0.02496 | 0.0175 | 62.8646
15.5 | 1.5676 | 0.02752 | 0.0228 | 56.9622
16 | 1.5627 | 0.03175 | 0.0244 | 49.2189
16.5 | 1.5513 | 0.0387 | 0.0217 | 40.0853
17 | 1.5183 | 0.05107 | 0.0136 | 29.7298
17.5 | 1.4494 | 0.07041 | 0.0018 | 20.5851
18 | 1.3802 | 0.08937 | -0.008 | 15.4437
18.5 | 1.2587 | 0.12002 | -0.025 | 10.4874
19 | 1.206 | 0.13966 | -0.0363 | 8.6353
19.5 | 1.1468 | 0.16266 | -0.0502 | 7.0503
20 | 1.1065 | 0.18277 | -0.0625 | 6.0541

## 59. Re 3M Mach 0.10 (1)
BIGFOIL.COM POLAR EXPORT
PW2019 Strak 1 3m
PW2019 Strak 1 3m |  |  |  | Cl Max: | 1.038 | at alpha= | 10 | deg
JavaFoil+Calcfoil stall+Eppler ext transition |  |  |  | L/D Max: | 104.739 | at alpha= | 7 | deg
Re: | 3000000 |  |  | Cd Min: | 0.00468 | at alpha= | 1.5 | deg
Mach: | 0.1 |  |  | Cl=0 at alpha= | -0.49152 | deg
|  |  |  | @ Cl=0.1, Cd= | 0.0054859
|  |  |  | @ Cl=0.4, Cd= | 0.0053522
|  |  |  | @ Cl=0.6, Cd= | 0.0063305
alpha (deg) | Cl | Cd | Cm | Cl/Cd
-12.5 | -0.261 | 0.08259 | 0.002 | -3.16
-12 | -0.279 | 0.07811 | 0.002 | -3.577
-11.5 | -0.298 | 0.07395 | 0.002 | -4.032
-11 | -0.317 | 0.06999 | 0.002 | -4.532
-10.5 | -0.336 | 0.06616 | 0.002 | -5.077
-10 | -0.354 | 0.06275 | 0.002 | -5.643
-9.5 | -0.371 | 0.05917 | 0.002 | -6.272
-9 | -0.386 | 0.05592 | 0.002 | -6.908
-8.5 | -0.399 | 0.05296 | 0.002 | -7.526
-8 | -0.408 | 0.05024 | 0.002 | -8.114
-7.5 | -0.413 | 0.04734 | 0.002 | -8.72
-7 | -0.413 | 0.04469 | 0.002 | -9.251
-6.5 | -0.408 | 0.0426 | 0.002 | -9.585
-6 | -0.398 | 0.04022 | 0.002 | -9.891
-5.5 | -0.382 | 0.03836 | 0.002 | -9.951
-5 | -0.36 | 0.03635 | 0.002 | -9.894
-4.5 | -0.333 | 0.03457 | 0.002 | -9.624
-4 | -0.375 | 0.00779 | 0.005 | -48.109
-3.5 | -0.33 | 0.00772 | 0.005 | -42.728
-3 | -0.28 | 0.00758 | 0.005 | -36.979
-2.5 | -0.228 | 0.00745 | 0.005 | -30.551
-2 | -0.173 | 0.00729 | 0.005 | -23.708
-1.5 | -0.116 | 0.00731 | 0.005 | -15.93
-1 | -0.059 | 0.00726 | 0.005 | -8.119
-0.5 | -0.001 | 0.00727 | 0.005 | -0.117
0 | 0.058 | 0.00558 | 0.005 | 10.313
0.5 | 0.116 | 0.00545 | 0.005 | 21.296
1 | 0.174 | 0.0047 | 0.005 | 37.061
1.5 | 0.233 | 0.00468 | 0.005 | 49.721
2 | 0.291 | 0.00489 | 0.005 | 59.486
2.5 | 0.349 | 0.00515 | 0.005 | 67.732
3 | 0.407 | 0.00538 | 0.005 | 75.563
3.5 | 0.464 | 0.00571 | 0.005 | 81.284
4 | 0.522 | 0.00593 | 0.005 | 87.967
4.5 | 0.579 | 0.00622 | 0.005 | 93.036
5 | 0.636 | 0.00652 | 0.004 | 97.406
5.5 | 0.691 | 0.00687 | 0.004 | 100.636
6 | 0.745 | 0.00723 | 0.004 | 103.072
6.5 | 0.798 | 0.0077 | 0.004 | 103.714
7 | 0.849 | 0.00811 | 0.004 | 104.739
7.5 | 0.898 | 0.00869 | 0.004 | 103.348
8 | 0.944 | 0.00996 | 0.004 | 94.791
8.5 | 0.988 | 0.01053 | 0.004 | 93.817
9 | 1.025 | 0.01129 | 0.004 | 90.776
9.5 | 1.036 | 0.01251 | 0.004 | 82.803
10 | 1.038 | 0.01401 | 0.003 | 74.095
10.5 | 1.022 | 0.01715 | 0.003 | 59.577
11 | 0.988 | 0.02353 | 0.003 | 41.984
11.5 | 0.948 | 0.03209 | 0.003 | 29.546
12 | 0.898 | 0.04527 | 0.002 | 19.831
12.5 | 0.853 | 0.05718 | 0.002 | 14.91
13 | 0.807 | 0.06899 | 0.002 | 11.701
13.5 | 0.765 | 0.078 | 0.002 | 9.805
14 | 0.721 | 0.08701 | 0.002 | 8.286
14.5 | 0.677 | 0.09555 | 0.001 | 7.086
15 | 0.633 | 0.10398 | 0.001 | 6.091

## 60. Re 3M Mach 0.10 (2)
BIGFOIL.COM POLAR EXPORT
PW2019 Strak 1 3m
PW2019 Strak 1 3m |  |  |  | Cl Max: | 1.5548 | at alpha= | 14.5 | deg
XFOIL ncrit=9 |  |  |  | L/D Max: | 115.118 | at alpha= | 7.5 | deg
Re: | 3000000 |  |  | Cd Min: | 0.17404 | at alpha= | 19.5 | deg
Mach: | 0.1 |  |  | Cl=0 at alpha= | -0.67185 | deg
|  |  |  | @ Cl=0.1, Cd= | 0.0051229
|  |  |  | @ Cl=0.4, Cd= | 0.0048594
|  |  |  | @ Cl=0.6, Cd= | 0.0057835
alpha (deg) | Cl | Cd | Cm | Cl/Cd
-7 | -0.664 | 0.02235 | -0.0103 | -29.7092
-6.5 | -0.6193 | 0.01836 | -0.0092 | -33.7309
-6 | -0.5683 | 0.01445 | -0.0088 | -39.3287
-5.5 | -0.5231 | 0.01236 | -0.0062 | -42.322
-5 | -0.4733 | 0.01063 | -0.0046 | -44.5249
-4.5 | -0.4211 | 0.00932 | -0.0034 | -45.1824
-4 | -0.3676 | 0.0084 | -0.0025 | -43.7619
-3 | -0.2594 | 0.00683 | -0.0008 | -37.9795
-2.5 | -0.2034 | 0.00669 | -0.0005 | -30.4036
-2 | -0.1475 | 0.00647 | -0.0001 | -22.7975
-1.5 | -0.0914 | 0.00638 | 0.0003 | -14.326
-1 | -0.0359 | 0.00616 | 0.0006 | -5.8279
-0.5 | 0.0188 | 0.00584 | 0.0009 | 3.2192
0 | 0.0725 | 0.00539 | 0.0013 | 13.4508
0.5 | 0.125 | 0.00488 | 0.0019 | 25.6148
1 | 0.1758 | 0.00444 | 0.0031 | 39.5946
1.5 | 0.2422 | 0.00427 | 0.0012 | 56.7213
2 | 0.3136 | 0.00454 | -0.002 | 69.0749
2.5 | 0.3876 | 0.00481 | -0.0059 | 80.5821
3 | 0.4478 | 0.00505 | -0.0067 | 88.6733
3.5 | 0.5009 | 0.00528 | -0.0059 | 94.8674
4 | 0.554 | 0.00555 | -0.0052 | 99.8198
4.5 | 0.6072 | 0.00582 | -0.0044 | 104.3299
5 | 0.6603 | 0.00611 | -0.0037 | 108.0687
5.5 | 0.7135 | 0.00642 | -0.0029 | 111.1371
6 | 0.7663 | 0.00681 | -0.0022 | 112.5257
6.5 | 0.8192 | 0.00718 | -0.0015 | 114.0947
7 | 0.8719 | 0.00759 | -0.0008 | 114.8748
7.5 | 0.9244 | 0.00803 | -0.0001 | 115.1183
8 | 0.9764 | 0.00856 | 0.0006 | 114.0654
8.5 | 1.0278 | 0.00918 | 0.0014 | 111.9608
9 | 1.0785 | 0.00992 | 0.0022 | 108.7198
9.5 | 1.1295 | 0.01057 | 0.0029 | 106.859
10 | 1.1799 | 0.01133 | 0.0037 | 104.1395
10.5 | 1.2305 | 0.01199 | 0.0045 | 102.6272
11 | 1.2796 | 0.01284 | 0.0053 | 99.6573
11.5 | 1.3285 | 0.01367 | 0.0062 | 97.1836
12 | 1.3767 | 0.0145 | 0.0071 | 94.9448
12.5 | 1.4223 | 0.0156 | 0.0082 | 91.1731
13 | 1.4609 | 0.01745 | 0.0099 | 83.7192
13.5 | 1.4974 | 0.01931 | 0.0118 | 77.5453
14 | 1.5317 | 0.02111 | 0.0139 | 72.558
14.5 | 1.5548 | 0.02357 | 0.0169 | 65.9652
15 | 1.5504 | 0.02674 | 0.0229 | 57.9806
15.5 | 1.5453 | 0.0306 | 0.0255 | 50.5
16 | 1.5341 | 0.0372 | 0.0234 | 41.2392
16.5 | 1.5065 | 0.04865 | 0.0158 | 30.9661
17 | 1.4325 | 0.0689 | 0.003 | 20.791
17.5 | 1.3679 | 0.08705 | -0.0064 | 15.714
18 | 1.2986 | 0.1067 | -0.0168 | 12.1706
18.5 | 1.1974 | 0.13539 | -0.0334 | 8.8441
19 | 1.1526 | 0.15441 | -0.0447 | 7.4645
19.5 | 1.1116 | 0.17404 | -0.0568 | 6.387

## 61. Re 3M Mach 0.25 (1)
BIGFOIL.COM POLAR EXPORT
PW2019 Strak 1 3m
PW2019 Strak 1 3m |  |  |  | Cl Max: | 1.028 | at alpha= | 9 | deg
JavaFoil+Calcfoil stall+Eppler ext transition |  |  |  | L/D Max: | 103.161 | at alpha= | 7 | deg
Re: | 3000000 |  |  | Cd Min: | 0.00471 | at alpha= | 1.5 | deg
Mach: | 0.25 |  |  | Cl=0 at alpha= | -0.49167 | deg
|  |  |  | @ Cl=0.1, Cd= | 0.0056012
|  |  |  | @ Cl=0.4, Cd= | 0.005405
|  |  |  | @ Cl=0.6, Cd= | 0.10547
alpha (deg) | Cl | Cd | Cm | Cl/Cd
-11 | -0.059 | 0.07083 | 0.002 | -0.837
-10.5 | -0.057 | 0.06673 | 0.002 | -0.847
-10 | -0.054 | 0.06339 | 0.002 | -0.847
-9.5 | -0.134 | 0.06011 | 0.002 | -2.237
-9 | -0.194 | 0.05676 | 0.002 | -3.415
-8.5 | -0.242 | 0.05369 | 0.002 | -4.503
-8 | -0.283 | 0.05078 | 0.002 | -5.566
-7.5 | -0.316 | 0.04796 | 0.002 | -6.599
-7 | -0.342 | 0.04528 | 0.002 | -7.552
-6.5 | -0.358 | 0.0429 | 0.002 | -8.355
-6 | -0.365 | 0.04056 | 0.002 | -9.011
-5.5 | -0.363 | 0.03861 | 0.002 | -9.395
-5 | -0.351 | 0.03659 | 0.002 | -9.585
-4.5 | -0.33 | 0.03494 | 0.002 | -9.446
-4 | -0.302 | 0.0332 | 0.002 | -9.106
-3.5 | -0.335 | 0.00777 | 0.005 | -43.036
-3 | -0.286 | 0.00765 | 0.005 | -37.35
-2.5 | -0.233 | 0.00755 | 0.005 | -30.838
-2 | -0.177 | 0.00742 | 0.005 | -23.879
-1.5 | -0.12 | 0.00735 | 0.005 | -16.267
-1 | -0.061 | 0.0073 | 0.005 | -8.296
-0.5 | -0.001 | 0.00731 | 0.005 | -0.12
0 | 0.059 | 0.00569 | 0.005 | 10.389
0.5 | 0.119 | 0.00556 | 0.005 | 21.438
1 | 0.179 | 0.00489 | 0.005 | 36.612
1.5 | 0.239 | 0.00471 | 0.005 | 50.774
2 | 0.299 | 0.00495 | 0.005 | 60.375
2.5 | 0.358 | 0.00523 | 0.005 | 68.571
3 | 0.418 | 0.00548 | 0.005 | 76.316
3.5 | 0.477 | 0.0058 | 0.005 | 82.194
4 | 0.536 | 0.00604 | 0.005 | 88.718
4.5 | 0.595 | 0.0064 | 0.005 | 92.858
5 | 0.652 | 0.00666 | 0.005 | 98.043
5.5 | 0.709 | 0.00708 | 0.004 | 100.119
6 | 0.764 | 0.00754 | 0.004 | 101.314
6.5 | 0.818 | 0.00793 | 0.004 | 103.151
7 | 0.869 | 0.00842 | 0.004 | 103.161
7.5 | 0.917 | 0.00921 | 0.004 | 99.562
8 | 0.962 | 0.01051 | 0.004 | 91.521
8.5 | 1.003 | 0.01133 | 0.004 | 88.525
9 | 1.028 | 0.01181 | 0.004 | 87.061
9.5 | 1.02 | 0.01426 | 0.004 | 71.563
10 | 0.994 | 0.01821 | 0.003 | 54.589
10.5 | 0.944 | 0.02629 | 0.003 | 35.919
11 | 0.876 | 0.04063 | 0.003 | 21.552
11.5 | 0.807 | 0.05566 | 0.002 | 14.495
12 | 0.74 | 0.06641 | 0.002 | 11.148
12.5 | 0.667 | 0.0764 | 0.002 | 8.736
13 | 0.588 | 0.08673 | 0.002 | 6.775
13.5 | 0.503 | 0.0964 | 0.002 | 5.216
14 | 0.414 | 0.10547 | 0.001 | 3.921

## 62. Re 3M Mach 0.25 (2)
BIGFOIL.COM POLAR EXPORT
PW2019 Strak 1 3m
PW2019 Strak 1 3m |  |  |  | Cl Max: | 1.5047 | at alpha= | 13.5 | deg
XFOIL ncrit=9 |  |  |  | L/D Max: | 115.044 | at alpha= | 7 | deg
Re: | 3000000 |  |  | Cd Min: | 0.27167 | at alpha= | -20 | deg
Mach: | 0.25 |  |  | Cl=0 at alpha= | -0.67933 | deg
|  |  |  | @ Cl=0.1, Cd= | 0.0052564
|  |  |  | @ Cl=0.4, Cd= | 0.00489
|  |  |  | @ Cl=0.6, Cd= | 0.005788
alpha (deg) | Cl | Cd | Cm | Cl/Cd
-20 | -0.9175 | 0.27167 | 0.1154 | -3.3773
-19.5 | -0.8985 | 0.26471 | 0.1109 | -3.3943
-19 | -0.8795 | 0.25766 | 0.1064 | -3.4134
-18.5 | -0.8606 | 0.25059 | 0.102 | -3.4343
-18 | -0.8416 | 0.24337 | 0.0976 | -3.4581
-17.5 | -0.8227 | 0.23602 | 0.0931 | -3.4857
-17 | -0.804 | 0.22854 | 0.0887 | -3.518
-16.5 | -0.7855 | 0.22101 | 0.0844 | -3.5541
-16 | -0.7673 | 0.21313 | 0.08 | -3.6002
-15.5 | -0.7496 | 0.20495 | 0.0755 | -3.6575
-15 | -0.732 | 0.19707 | 0.0712 | -3.7144
-14.5 | -0.7147 | 0.1893 | 0.067 | -3.7755
-14 | -0.7009 | 0.18036 | 0.0626 | -3.8861
-13.5 | -0.6842 | 0.17306 | 0.0587 | -3.9535
-13 | -0.6682 | 0.16545 | 0.0548 | -4.0387
-12.5 | -0.6527 | 0.15787 | 0.0508 | -4.1344
-12 | -0.6379 | 0.15008 | 0.0469 | -4.2504
-11.5 | -0.6242 | 0.14211 | 0.043 | -4.3924
-11 | -0.6114 | 0.13407 | 0.0391 | -4.5603
-10.5 | -0.5996 | 0.1259 | 0.0352 | -4.7625
-10 | -0.589 | 0.11775 | 0.0313 | -5.0021
-9.5 | -0.5797 | 0.10944 | 0.0273 | -5.297
-9 | -0.5714 | 0.10075 | 0.023 | -5.6715
-8.5 | -0.5654 | 0.09271 | 0.019 | -6.0986
-8 | -0.5631 | 0.08442 | 0.0148 | -6.6702
-7.5 | -0.5693 | 0.07644 | 0.0106 | -7.4477
-7 | -0.5714 | 0.06684 | 0.002 | -8.5488
-6 | -0.5611 | 0.02945 | -0.0131 | -19.0526
-5.5 | -0.5266 | 0.02104 | -0.0104 | -25.0285
-5 | -0.4856 | 0.01376 | -0.0072 | -35.2907
-4.5 | -0.4332 | 0.01108 | -0.0054 | -39.0975
-4 | -0.3784 | 0.00945 | -0.004 | -40.0423
-3.5 | -0.3232 | 0.00814 | -0.0028 | -39.7052
-3 | -0.2676 | 0.00707 | -0.0016 | -37.8501
-2 | -0.1519 | 0.00656 | -0.0004 | -23.1555
-1.5 | -0.0938 | 0.00645 | 0 | -14.5426
-1 | -0.0363 | 0.00626 | 0.0004 | -5.7987
-0.5 | 0.0203 | 0.00594 | 0.0008 | 3.4175
0 | 0.0757 | 0.00549 | 0.0012 | 13.7887
0.5 | 0.1298 | 0.00497 | 0.0019 | 26.1167
1 | 0.1824 | 0.00452 | 0.0031 | 40.354
2 | 0.3234 | 0.00461 | -0.0018 | 70.1518
2.5 | 0.4 | 0.00489 | -0.0058 | 81.7996
3 | 0.4635 | 0.00511 | -0.0068 | 90.7045
3.5 | 0.5185 | 0.00538 | -0.0059 | 96.3755
4 | 0.5737 | 0.00564 | -0.005 | 101.7199
4.5 | 0.6288 | 0.00595 | -0.0041 | 105.6807
5 | 0.6841 | 0.00627 | -0.0031 | 109.1069
5.5 | 0.7394 | 0.00661 | -0.0022 | 111.8608
6 | 0.7948 | 0.00699 | -0.0013 | 113.7053
6.5 | 0.8502 | 0.0074 | -0.0003 | 114.8919
7 | 0.9054 | 0.00787 | 0.0007 | 115.0445
7.5 | 0.9604 | 0.0084 | 0.0018 | 114.3333
8 | 1.0149 | 0.00903 | 0.003 | 112.392
8.5 | 1.069 | 0.00976 | 0.0042 | 109.5287
9 | 1.1228 | 0.01056 | 0.0055 | 106.3258
9.5 | 1.1762 | 0.01142 | 0.0069 | 102.9947
10 | 1.2302 | 0.01219 | 0.0082 | 100.9188
10.5 | 1.2823 | 0.01324 | 0.0098 | 96.8505
11 | 1.335 | 0.01414 | 0.0113 | 94.413
11.5 | 1.3846 | 0.01539 | 0.0131 | 89.9675
12 | 1.4238 | 0.01777 | 0.0158 | 80.1238
12.5 | 1.4637 | 0.01977 | 0.0184 | 74.0364
13 | 1.4942 | 0.02231 | 0.0217 | 66.9745
13.5 | 1.5047 | 0.02558 | 0.0265 | 58.8233
14 | 1.493 | 0.02964 | 0.031 | 50.3711
14.5 | 1.4737 | 0.03762 | 0.0277 | 39.1733
15 | 1.426 | 0.05334 | 0.0156 | 26.7342
15.5 | 1.3607 | 0.07168 | 0.0042 | 18.983
16 | 1.2882 | 0.09029 | -0.0058 | 14.2674
16.5 | 1.2105 | 0.1108 | -0.0174 | 10.9251
17 | 1.1434 | 0.13187 | -0.0299 | 8.6707
17.5 | 1.1075 | 0.14847 | -0.0398 | 7.4594
18 | 1.0742 | 0.16587 | -0.0505 | 6.4762
18.5 | 1.0502 | 0.18219 | -0.0606 | 5.7643

## 63. Re 3M Mach 0.50 (1)
BIGFOIL.COM POLAR EXPORT
PW2019 Strak 1 3m
PW2019 Strak 1 3m |  |  |  | Cl Max: | 1.088 | at alpha= | 20 | deg
JavaFoil+Calcfoil stall+Eppler ext transition |  |  |  | L/D Max: | 97.482 | at alpha= | 6 | deg
Re: | 3000000 |  |  | Cd Min: | 0.00499 | at alpha= | 1.5 | deg
Mach: | 0.5 |  |  | Cl=0 at alpha= | -0.49254 | deg
|  |  |  | @ Cl=0.1, Cd= | 0.0059085
|  |  |  | @ Cl=0.4, Cd= | 0.00553
|  |  |  | @ Cl=0.6, Cd= | 0.0066509
alpha (deg) | Cl | Cd | Cm | Cl/Cd
-20 | -1.03 | 0.16745 | 0.001 | -6.152
-19.5 | -1.003 | 0.16323 | 0.001 | -6.146
-19 | -0.978 | 0.15692 | 0.001 | -6.233
-18.5 | -0.953 | 0.15267 | 0.001 | -6.241
-18 | -0.926 | 0.15056 | 0.001 | -6.152
-17.5 | -0.901 | 0.14416 | 0.001 | -6.246
-17 | -0.875 | 0.13901 | 0.001 | -6.294
-16.5 | -0.849 | 0.13677 | 0.001 | -6.209
-16 | -0.822 | 0.13079 | 0.001 | -6.288
-15.5 | -0.797 | 0.12418 | 0.001 | -6.416
-15 | -0.77 | 0.11637 | 0.002 | -6.617
-14.5 | -0.744 | 0.10254 | 0.002 | -7.259
-14 | -0.719 | 0.09385 | 0.002 | -7.658
-13.5 | -0.692 | 0.10001 | 0.002 | -6.915
-13 | -0.666 | 0.08746 | 0.002 | -7.612
-12.5 | -0.639 | 0.09994 | 0.002 | -6.393
-12 | -0.613 | 0.08127 | 0.002 | -7.54
-11.5 | -0.587 | 0.07401 | 0.002 | -7.932
-11 | -0.56 | 0.07368 | 0.002 | -7.597
-10.5 | -0.533 | 0.0712 | 0.002 | -7.49
-10 | -0.507 | 0.06481 | 0.002 | -7.822
-9.5 | -0.48 | 0.06218 | 0.002 | -7.727
-9 | -0.454 | 0.05984 | 0.002 | -7.584
-8.5 | -0.428 | 0.05656 | 0.002 | -7.56
-8 | -0.401 | 0.05215 | 0.002 | -7.685
-7.5 | -0.374 | 0.0492 | 0.002 | -7.607
-7 | -0.349 | 0.04588 | 0.002 | -7.597
-6.5 | -0.321 | 0.04327 | 0.002 | -7.422
-6 | -0.294 | 0.04114 | 0.002 | -7.158
-5.5 | -0.268 | 0.03854 | 0.002 | -6.948
-5 | -0.241 | 0.03668 | 0.002 | -6.576
-4.5 | -0.214 | 0.0352 | 0.002 | -6.084
-4 | -0.187 | 0.03401 | 0.002 | -5.512
-3.5 | -0.213 | 0.03262 | 0.002 | -6.517
-3 | -0.233 | 0.0313 | 0.002 | -7.447
-2.5 | -0.201 | 0.02994 | 0.002 | -6.704
-2 | -0.195 | 0.00778 | 0.006 | -25.001
-1.5 | -0.133 | 0.00771 | 0.006 | -17.189
-1 | -0.067 | 0.0076 | 0.006 | -8.886
-0.5 | -0.001 | 0.0076 | 0.006 | -0.128
0 | 0.066 | 0.00601 | 0.006 | 10.994
0.5 | 0.133 | 0.00581 | 0.006 | 22.925
1 | 0.2 | 0.00563 | 0.005 | 35.546
1.5 | 0.267 | 0.00499 | 0.005 | 53.495
2 | 0.334 | 0.00526 | 0.005 | 63.495
2.5 | 0.4 | 0.00553 | 0.005 | 72.383
3 | 0.466 | 0.00595 | 0.005 | 78.404
3.5 | 0.532 | 0.00622 | 0.005 | 85.57
4 | 0.598 | 0.00664 | 0.005 | 90.025
4.5 | 0.662 | 0.00699 | 0.005 | 94.736
5 | 0.725 | 0.00748 | 0.005 | 96.96
5.5 | 0.786 | 0.00809 | 0.005 | 97.155
6 | 0.843 | 0.00864 | 0.005 | 97.482
6.5 | 0.894 | 0.00947 | 0.005 | 94.39
7 | 0.93 | 0.01137 | 0.005 | 81.778
7.5 | 0.946 | 0.01283 | 0.005 | 73.723
8 | 0.926 | 0.0157 | 0.004 | 58.953
8.5 | 0.774 | 0.03925 | 0.004 | 19.71
9 | 0.521 | 0.05682 | 0.003 | 9.176
9.5 | 0.54 | 0.06352 | 0.002 | 8.505
10 | 0.563 | 0.06911 | 0.002 | 8.149
10.5 | 0.586 | 0.07631 | 0.002 | 7.672
11 | 0.615 | 0.07718 | 0.002 | 7.969
11.5 | 0.641 | 0.08178 | 0.002 | 7.842
12 | 0.666 | 0.08611 | 0.002 | 7.737
12.5 | 0.693 | 0.08858 | 0.002 | 7.824
13 | 0.72 | 0.09152 | 0.002 | 7.863
13.5 | 0.745 | 0.10564 | 0.002 | 7.055
14 | 0.772 | 0.11415 | 0.001 | 6.765
14.5 | 0.799 | 0.11903 | 0.001 | 6.716
15 | 0.825 | 0.12427 | 0.001 | 6.64
15.5 | 0.852 | 0.12945 | 0.001 | 6.583
16 | 0.878 | 0.13346 | 0.001 | 6.578
16.5 | 0.905 | 0.13605 | 0.001 | 6.652
17 | 0.931 | 0.13982 | 0.001 | 6.656
17.5 | 0.958 | 0.1434 | 0.001 | 6.678
18 | 0.983 | 0.15059 | 0.001 | 6.528
18.5 | 1.01 | 0.15254 | 0.001 | 6.623
19 | 1.036 | 0.15701 | 0 | 6.596
19.5 | 1.063 | 0.16335 | 0 | 6.507
20 | 1.088 | 0.16677 | 0 | 6.523

## 64. Re 3M Mach 0.50 (2)
BIGFOIL.COM POLAR EXPORT
PW2019 Strak 1 3m
PW2019 Strak 1 3m |  |  |  | Cl Max: | 1.3115 | at alpha= | 9 | deg
XFOIL ncrit=9 |  |  |  | L/D Max: | 116.57 | at alpha= | 6 | deg
Re: | 3000000 |  |  | Cd Min: | 0.1324 | at alpha= | 14 | deg
Mach: | 0.5 |  |  | Cl=0 at alpha= | -0.70737 | deg
|  |  |  | @ Cl=0.1, Cd= | 0.0057924
|  |  |  | @ Cl=0.4, Cd= | 0.0050082
|  |  |  | @ Cl=0.6, Cd= | 0.0058157
alpha (deg) | Cl | Cd | Cm | Cl/Cd
-6.5 | -0.5226 | 0.06992 | 0.0095 | -7.4743
-6 | -0.5248 | 0.06109 | 0.0017 | -8.5906
-5.5 | -0.5114 | 0.05071 | -0.007 | -10.0848
-5 | -0.4896 | 0.0404 | -0.0118 | -12.1188
-4.5 | -0.456 | 0.02986 | -0.0136 | -15.2713
-4 | -0.4127 | 0.02093 | -0.0125 | -19.7181
-3.5 | -0.3604 | 0.01428 | -0.0098 | -25.2381
-3 | -0.3001 | 0.01017 | -0.0069 | -29.5084
-2.5 | -0.2371 | 0.00788 | -0.0043 | -30.0888
-2 | -0.1713 | 0.00708 | -0.0026 | -24.1949
-1.5 | -0.1047 | 0.00673 | -0.0014 | -15.5572
-1 | -0.0381 | 0.00662 | -0.0006 | -5.7553
-0.5 | 0.027 | 0.00635 | 0.0001 | 4.252
0 | 0.0902 | 0.00588 | 0.0008 | 15.3401
0.5 | 0.1517 | 0.00533 | 0.0017 | 28.4615
1 | 0.2121 | 0.00489 | 0.0031 | 43.3742
1.5 | 0.2851 | 0.00457 | 0.0023 | 62.3851
2 | 0.3697 | 0.0049 | -0.0011 | 75.449
3 | 0.535 | 0.00549 | -0.0067 | 97.4499
3.5 | 0.5988 | 0.00581 | -0.0052 | 103.0637
4 | 0.6635 | 0.00612 | -0.0035 | 108.415
4.5 | 0.7286 | 0.00649 | -0.0017 | 112.265
5 | 0.7944 | 0.00692 | 0.0002 | 114.7977
5.5 | 0.8609 | 0.00739 | 0.0024 | 116.4953
6 | 0.9279 | 0.00796 | 0.0048 | 116.5704
6.5 | 0.9956 | 0.0086 | 0.0076 | 115.7674
7 | 1.0635 | 0.00941 | 0.0107 | 113.0181
7.5 | 1.1311 | 0.01044 | 0.0143 | 108.3429
8 | 1.1978 | 0.01182 | 0.0186 | 101.3367
8.5 | 1.2618 | 0.01365 | 0.0236 | 92.4396
9 | 1.3115 | 0.01692 | 0.0298 | 77.5118
9.5 | 1.305 | 0.02374 | 0.0362 | 54.9705
10 | 1.2668 | 0.03137 | 0.0373 | 40.3825
10.5 | 1.2346 | 0.04506 | 0.0243 | 27.399
11 | 1.1987 | 0.05845 | 0.015 | 20.5081
11.5 | 1.1633 | 0.07047 | 0.0079 | 16.5077
12 | 1.1304 | 0.08219 | 0.0011 | 13.7535
12.5 | 1.0972 | 0.09419 | -0.0059 | 11.6488
13 | 1.0675 | 0.10647 | -0.0133 | 10.0263
14 | 1.0194 | 0.1324 | -0.0294 | 7.6994

## 65. Re 4M Mach 0.00 (1)
BIGFOIL.COM POLAR EXPORT
PW2019 Strak 1 3m
PW2019 Strak 1 3m |  |  |  | Cl Max: | 1.048 | at alpha= | 10 | deg
JavaFoil+Calcfoil stall+Eppler ext transition |  |  |  | L/D Max: | 110.393 | at alpha= | 7 | deg
Re: | 4000000 |  |  | Cd Min: | 0.00476 | at alpha= | 2 | deg
Mach: | 0 |  |  | Cl=0 at alpha= | -0.49138 | deg
|  |  |  | @ Cl=0.1, Cd= | 0.0056285
|  |  |  | @ Cl=0.4, Cd= | 0.0051693
|  |  |  | @ Cl=0.6, Cd= | 0.0060671
alpha (deg) | Cl | Cd | Cm | Cl/Cd
-12.5 | -0.3 | 0.07983 | 0.002 | -3.763
-12 | -0.317 | 0.07579 | 0.002 | -4.182
-11.5 | -0.334 | 0.07169 | 0.002 | -4.654
-11 | -0.35 | 0.06774 | 0.002 | -5.171
-10.5 | -0.367 | 0.06425 | 0.002 | -5.705
-10 | -0.382 | 0.06061 | 0.002 | -6.3
-9.5 | -0.396 | 0.05724 | 0.002 | -6.915
-9 | -0.408 | 0.05417 | 0.002 | -7.529
-8.5 | -0.417 | 0.05135 | 0.002 | -8.12
-8 | -0.423 | 0.04843 | 0.002 | -8.74
-7.5 | -0.426 | 0.04558 | 0.002 | -9.342
-7 | -0.423 | 0.04317 | 0.002 | -9.809
-6.5 | -0.415 | 0.04153 | 0.002 | -9.999
-6 | -0.403 | 0.03922 | 0.002 | -10.273
-5.5 | -0.385 | 0.03754 | 0.002 | -10.244
-5 | -0.361 | 0.03583 | 0.002 | -10.081
-4.5 | -0.415 | 0.00768 | 0.005 | -54.018
-4 | -0.374 | 0.00761 | 0.005 | -49.217
-3.5 | -0.329 | 0.0075 | 0.005 | -43.848
-3 | -0.279 | 0.00736 | 0.005 | -37.96
-2.5 | -0.227 | 0.00724 | 0.005 | -31.333
-2 | -0.172 | 0.00718 | 0.005 | -23.966
-1.5 | -0.116 | 0.0071 | 0.005 | -16.331
-1 | -0.059 | 0.00707 | 0.005 | -8.3
-0.5 | -0.001 | 0.00711 | 0.005 | -0.119
0 | 0.057 | 0.00571 | 0.005 | 10.03
0.5 | 0.115 | 0.0056 | 0.005 | 20.607
1 | 0.173 | 0.00553 | 0.005 | 31.357
1.5 | 0.231 | 0.00542 | 0.005 | 42.726
2 | 0.289 | 0.00476 | 0.005 | 60.794
2.5 | 0.347 | 0.00495 | 0.005 | 70.124
3 | 0.405 | 0.00519 | 0.005 | 77.993
3.5 | 0.462 | 0.00541 | 0.005 | 85.503
4 | 0.519 | 0.00567 | 0.005 | 91.551
4.5 | 0.576 | 0.00596 | 0.004 | 96.742
5 | 0.632 | 0.00621 | 0.004 | 101.805
5.5 | 0.688 | 0.00655 | 0.004 | 105.028
6 | 0.742 | 0.00695 | 0.004 | 106.735
6.5 | 0.795 | 0.00726 | 0.004 | 109.461
7 | 0.845 | 0.00766 | 0.004 | 110.393
7.5 | 0.894 | 0.00811 | 0.004 | 110.187
8 | 0.941 | 0.00931 | 0.004 | 101.038
8.5 | 0.985 | 0.00982 | 0.004 | 100.266
9 | 1.022 | 0.01046 | 0.004 | 97.685
9.5 | 1.041 | 0.01156 | 0.004 | 90.089
10 | 1.048 | 0.01264 | 0.003 | 82.891
10.5 | 1.039 | 0.01479 | 0.003 | 70.282
11 | 1.017 | 0.01844 | 0.003 | 55.154
11.5 | 0.982 | 0.02474 | 0.003 | 39.678
12 | 0.934 | 0.03566 | 0.003 | 26.195
12.5 | 0.888 | 0.04752 | 0.002 | 18.692
13 | 0.841 | 0.06091 | 0.002 | 13.814
13.5 | 0.803 | 0.06916 | 0.002 | 11.607
14 | 0.761 | 0.07912 | 0.002 | 9.616
14.5 | 0.72 | 0.08783 | 0.002 | 8.198
15 | 0.68 | 0.09586 | 0.001 | 7.093

## 66. Re 4M Mach 0.00 (2)
BIGFOIL.COM POLAR EXPORT
PW2019 Strak 1 3m
PW2019 Strak 1 3m |  |  |  | Cl Max: | 1.6181 | at alpha= | 15.5 | deg
XFOIL ncrit=9 |  |  |  | L/D Max: | 121.173 | at alpha= | 7 | deg
Re: | 4000000 |  |  | Cd Min: | 0.15864 | at alpha= | 19.5 | deg
Mach: | 0 |  |  | Cl=0 at alpha= | -0.66455 | deg
|  |  |  | @ Cl=0.1, Cd= | 0.0052415
|  |  |  | @ Cl=0.4, Cd= | 0.0046536
|  |  |  | @ Cl=0.6, Cd= | 0.0054763
alpha (deg) | Cl | Cd | Cm | Cl/Cd
-8.5 | -0.8334 | 0.0179 | -0.0092 | -46.5587
-8 | -0.7837 | 0.01642 | -0.0085 | -47.7284
-7.5 | -0.7322 | 0.01533 | -0.008 | -47.7626
-7 | -0.6809 | 0.01399 | -0.0073 | -48.6705
-6.5 | -0.6256 | 0.01234 | -0.0075 | -50.6969
-6 | -0.5802 | 0.01104 | -0.0051 | -52.5543
-5.5 | -0.5296 | 0.00979 | -0.0038 | -54.096
-5 | -0.4774 | 0.00867 | -0.0028 | -55.0634
-4.5 | -0.4241 | 0.00783 | -0.002 | -54.1635
-4 | -0.3699 | 0.00724 | -0.0013 | -51.0912
-3.5 | -0.3148 | 0.0069 | -0.0009 | -45.6232
-3 | -0.2594 | 0.00663 | -0.0005 | -39.1252
-2.5 | -0.2041 | 0.00635 | 0 | -32.1417
-2 | -0.1482 | 0.00624 | 0.0002 | -23.75
-1.5 | -0.0924 | 0.0062 | 0.0005 | -14.9032
-1 | -0.0369 | 0.00606 | 0.0008 | -6.0891
-0.5 | 0.0181 | 0.00582 | 0.001 | 3.11
0.5 | 0.1257 | 0.00506 | 0.0017 | 24.8419
1 | 0.1788 | 0.00473 | 0.0023 | 37.8013
1.5 | 0.2275 | 0.00422 | 0.004 | 53.91
2 | 0.2956 | 0.00428 | 0.0015 | 69.0654
2.5 | 0.3637 | 0.00454 | -0.0011 | 80.1101
3 | 0.434 | 0.00476 | -0.0042 | 91.1765
3.5 | 0.4993 | 0.005 | -0.0063 | 99.86
4 | 0.5521 | 0.00524 | -0.0055 | 105.3626
4.5 | 0.6048 | 0.0055 | -0.0048 | 109.9636
5 | 0.6576 | 0.00578 | -0.0041 | 113.7716
5.5 | 0.7102 | 0.00608 | -0.0034 | 116.8092
6 | 0.7628 | 0.00641 | -0.0027 | 119.0016
6.5 | 0.8153 | 0.00676 | -0.002 | 120.6065
7 | 0.8676 | 0.00716 | -0.0014 | 121.1732
7.5 | 0.9195 | 0.00759 | -0.0007 | 121.1462
8 | 0.9711 | 0.00809 | 0 | 120.0371
8.5 | 1.0222 | 0.00866 | 0.0007 | 118.037
9 | 1.0729 | 0.00928 | 0.0014 | 115.6142
9.5 | 1.1233 | 0.00992 | 0.0021 | 113.2359
10 | 1.1741 | 0.01048 | 0.0027 | 112.0324
10.5 | 1.2239 | 0.01116 | 0.0033 | 109.6685
11 | 1.2733 | 0.01189 | 0.0041 | 107.09
11.5 | 1.3228 | 0.01251 | 0.0047 | 105.7394
12 | 1.3705 | 0.01335 | 0.0054 | 102.6592
12.5 | 1.4172 | 0.01425 | 0.0063 | 99.4526
13 | 1.4572 | 0.01594 | 0.0077 | 91.4178
13.5 | 1.497 | 0.01748 | 0.0092 | 85.6407
14 | 1.5341 | 0.0191 | 0.0109 | 80.3194
14.5 | 1.5685 | 0.02073 | 0.0128 | 75.6633
15 | 1.5983 | 0.02246 | 0.0151 | 71.1621
15.5 | 1.6181 | 0.02443 | 0.0185 | 66.2341
16 | 1.6172 | 0.02688 | 0.0237 | 60.1637
16.5 | 1.6125 | 0.03116 | 0.0251 | 51.749
17 | 1.5985 | 0.03866 | 0.0218 | 41.3476
17.5 | 1.5815 | 0.04846 | 0.0154 | 32.6352
18 | 1.5229 | 0.06553 | 0.005 | 23.2397
18.5 | 1.3842 | 0.09592 | -0.011 | 14.4308
19 | 1.2603 | 0.1275 | -0.0287 | 9.8847
19.5 | 1.1617 | 0.15864 | -0.0474 | 7.3229

## 67. Re 4M Mach 0.10 (1)
BIGFOIL.COM POLAR EXPORT
PW2019 Strak 1 3m
PW2019 Strak 1 3m |  |  |  | Cl Max: | 1.044 | at alpha= | 10 | deg
JavaFoil+Calcfoil stall+Eppler ext transition |  |  |  | L/D Max: | 110.449 | at alpha= | 7 | deg
Re: | 4000000 |  |  | Cd Min: | 0.00476 | at alpha= | 2 | deg
Mach: | 0.1 |  |  | Cl=0 at alpha= | -0.49152 | deg
|  |  |  | @ Cl=0.1, Cd= | 0.0056403
|  |  |  | @ Cl=0.4, Cd= | 0.0051698
|  |  |  | @ Cl=0.6, Cd= | 0.0060658
alpha (deg) | Cl | Cd | Cm | Cl/Cd
-12 | -0.28 | 0.07611 | 0.002 | -3.678
-11.5 | -0.299 | 0.07207 | 0.002 | -4.146
-11 | -0.318 | 0.06814 | 0.002 | -4.666
-10.5 | -0.337 | 0.06445 | 0.002 | -5.225
-10 | -0.355 | 0.06102 | 0.002 | -5.818
-9.5 | -0.372 | 0.0575 | 0.002 | -6.472
-9 | -0.387 | 0.05441 | 0.002 | -7.12
-8.5 | -0.4 | 0.05143 | 0.002 | -7.775
-8 | -0.409 | 0.04876 | 0.002 | -8.389
-7.5 | -0.414 | 0.04602 | 0.002 | -9.003
-7 | -0.415 | 0.04331 | 0.002 | -9.589
-6.5 | -0.409 | 0.04166 | 0.002 | -9.829
-6 | -0.399 | 0.03927 | 0.002 | -10.168
-5.5 | -0.382 | 0.03764 | 0.002 | -10.16
-5 | -0.36 | 0.03603 | 0.002 | -9.991
-4.5 | -0.335 | 0.03311 | 0.002 | -10.119
-4 | -0.375 | 0.00768 | 0.005 | -48.836
-3.5 | -0.33 | 0.00752 | 0.005 | -43.849
-3 | -0.28 | 0.00737 | 0.005 | -38.056
-2.5 | -0.228 | 0.00725 | 0.005 | -31.421
-2 | -0.173 | 0.00719 | 0.005 | -24.03
-1.5 | -0.116 | 0.0071 | 0.005 | -16.409
-1 | -0.059 | 0.00707 | 0.005 | -8.339
-0.5 | -0.001 | 0.00713 | 0.005 | -0.119
0 | 0.058 | 0.00572 | 0.005 | 10.065
0.5 | 0.116 | 0.00561 | 0.005 | 20.674
1 | 0.174 | 0.00555 | 0.005 | 31.4
1.5 | 0.233 | 0.00544 | 0.005 | 42.739
2 | 0.291 | 0.00476 | 0.005 | 61.095
2.5 | 0.349 | 0.00495 | 0.005 | 70.416
3 | 0.407 | 0.0052 | 0.005 | 78.275
3.5 | 0.464 | 0.00545 | 0.005 | 85.185
4 | 0.522 | 0.00569 | 0.005 | 91.807
4.5 | 0.579 | 0.00597 | 0.005 | 97.016
5 | 0.636 | 0.00623 | 0.004 | 102.095
5.5 | 0.691 | 0.00656 | 0.004 | 105.321
6 | 0.745 | 0.00697 | 0.004 | 106.975
6.5 | 0.798 | 0.00728 | 0.004 | 109.623
7 | 0.849 | 0.00769 | 0.004 | 110.449
7.5 | 0.898 | 0.00821 | 0.004 | 109.345
8 | 0.944 | 0.00942 | 0.004 | 100.244
8.5 | 0.988 | 0.00994 | 0.004 | 99.376
9 | 1.025 | 0.01062 | 0.004 | 96.479
9.5 | 1.04 | 0.01175 | 0.004 | 88.508
10 | 1.044 | 0.01297 | 0.003 | 80.479
10.5 | 1.031 | 0.01547 | 0.003 | 66.636
11 | 1.001 | 0.02029 | 0.003 | 49.315
11.5 | 0.962 | 0.02736 | 0.003 | 35.157
12 | 0.911 | 0.03916 | 0.003 | 23.262
12.5 | 0.862 | 0.05154 | 0.002 | 16.725
13 | 0.812 | 0.06489 | 0.002 | 12.52
13.5 | 0.77 | 0.07299 | 0.002 | 10.551
14 | 0.725 | 0.08239 | 0.002 | 8.798
14.5 | 0.68 | 0.0912 | 0.001 | 7.457
15 | 0.636 | 0.09959 | 0.001 | 6.384

## 68. Re 4M Mach 0.10 (2)
BIGFOIL.COM POLAR EXPORT
PW2019 Strak 1 3m
PW2019 Strak 1 3m |  |  |  | Cl Max: | 1.5981 | at alpha= | 15.5 | deg
XFOIL ncrit=9 |  |  |  | L/D Max: | 121.502 | at alpha= | 7 | deg
Re: | 4000000 |  |  | Cd Min: | 0.19137 | at alpha= | 20 | deg
Mach: | 0.1 |  |  | Cl=0 at alpha= | -0.66546 | deg
|  |  |  | @ Cl=0.1, Cd= | 0.005278
|  |  |  | @ Cl=0.4, Cd= | 0.0046609
|  |  |  | @ Cl=0.6, Cd= | 0.005477
alpha (deg) | Cl | Cd | Cm | Cl/Cd
-10 | -0.6057 | 0.10983 | 0.0271 | -5.5149
-9.5 | -0.6028 | 0.10096 | 0.0228 | -5.9707
-9 | -0.6 | 0.09282 | 0.0186 | -6.4641
-8 | -0.786 | 0.01786 | -0.0096 | -44.009
-7.5 | -0.7353 | 0.01637 | -0.0089 | -44.9175
-7 | -0.6837 | 0.01498 | -0.0082 | -45.6409
-6.5 | -0.6283 | 0.0132 | -0.0083 | -47.5985
-6 | -0.5831 | 0.01171 | -0.0057 | -49.795
-5.5 | -0.5324 | 0.01025 | -0.0043 | -51.9415
-5 | -0.48 | 0.00896 | -0.0032 | -53.5714
-4.5 | -0.4266 | 0.008 | -0.0023 | -53.325
-4 | -0.3721 | 0.00734 | -0.0016 | -50.6948
-3.5 | -0.3167 | 0.00695 | -0.001 | -45.5683
-3 | -0.261 | 0.00666 | -0.0006 | -39.1892
-2.5 | -0.2053 | 0.00636 | -0.0001 | -32.2799
-2 | -0.149 | 0.00627 | 0.0002 | -23.764
-1.5 | -0.0928 | 0.00621 | 0.0004 | -14.9436
-1 | -0.037 | 0.00607 | 0.0007 | -6.0956
-0.5 | 0.0183 | 0.00583 | 0.001 | 3.1389
0 | 0.0729 | 0.00549 | 0.0013 | 13.2787
0.5 | 0.1266 | 0.00507 | 0.0017 | 24.9704
1 | 0.18 | 0.00473 | 0.0023 | 38.055
1.5 | 0.2289 | 0.00423 | 0.004 | 54.1135
2 | 0.2974 | 0.00429 | 0.0015 | 69.324
2.5 | 0.3659 | 0.00455 | -0.0011 | 80.4176
3 | 0.4366 | 0.00478 | -0.0042 | 91.3389
3.5 | 0.5025 | 0.00501 | -0.0063 | 100.2994
4 | 0.5556 | 0.00526 | -0.0055 | 105.6274
4.5 | 0.6088 | 0.00552 | -0.0047 | 110.2899
5 | 0.6619 | 0.0058 | -0.004 | 114.1207
5.5 | 0.715 | 0.0061 | -0.0032 | 117.2131
6 | 0.768 | 0.00644 | -0.0025 | 119.2547
6.5 | 0.8209 | 0.00679 | -0.0018 | 120.8984
7 | 0.8736 | 0.00719 | -0.0011 | 121.5021
7.5 | 0.9261 | 0.00764 | -0.0004 | 121.2173
8 | 0.9782 | 0.00815 | 0.0003 | 120.0245
8.5 | 1.0297 | 0.00873 | 0.0011 | 117.9496
9 | 1.0809 | 0.00937 | 0.0019 | 115.3575
9.5 | 1.1317 | 0.01006 | 0.0027 | 112.495
10 | 1.1832 | 0.01061 | 0.0034 | 111.5174
10.5 | 1.2334 | 0.01135 | 0.0042 | 108.6696
11 | 1.2836 | 0.01205 | 0.005 | 106.5228
11.5 | 1.3335 | 0.01273 | 0.0058 | 104.7526
12 | 1.3811 | 0.0137 | 0.0067 | 100.8102
12.5 | 1.4252 | 0.01505 | 0.008 | 94.6977
13 | 1.4663 | 0.01664 | 0.0095 | 88.119
13.5 | 1.5029 | 0.01859 | 0.0115 | 80.8445
14 | 1.5408 | 0.02008 | 0.0133 | 76.7331
14.5 | 1.5735 | 0.02178 | 0.0155 | 72.2452
15 | 1.5971 | 0.02388 | 0.0186 | 66.8802
15.5 | 1.5981 | 0.02629 | 0.0242 | 60.7874
16 | 1.5949 | 0.03014 | 0.0264 | 52.9164
16.5 | 1.5842 | 0.03698 | 0.0238 | 42.8394
17 | 1.5509 | 0.04942 | 0.0154 | 31.382
17.5 | 1.502 | 0.06509 | 0.0057 | 23.0757
18 | 1.3952 | 0.08975 | -0.0074 | 15.5454
18.5 | 1.2558 | 0.12281 | -0.0255 | 10.2256
19 | 1.1718 | 0.14959 | -0.0415 | 7.8334
19.5 | 1.1164 | 0.17254 | -0.0556 | 6.4704
20 | 1.084 | 0.19137 | -0.0672 | 5.6644

## 69. Re 4M Mach 0.25 (1)
BIGFOIL.COM POLAR EXPORT
PW2019 Strak 1 3m
PW2019 Strak 1 3m |  |  |  | Cl Max: | 1.032 | at alpha= | 9 | deg
JavaFoil+Calcfoil stall+Eppler ext transition |  |  |  | L/D Max: | 109.086 | at alpha= | 6.5 | deg
Re: | 4000000 |  |  | Cd Min: | 0.00503 | at alpha= | 2.5 | deg
Mach: | 0.25 |  |  | Cl=0 at alpha= | -0.49167 | deg
|  |  |  | @ Cl=0.1, Cd= | 0.0057485
|  |  |  | @ Cl=0.4, Cd= | 0.005247
|  |  |  | @ Cl=0.6, Cd= | 0.10229
alpha (deg) | Cl | Cd | Cm | Cl/Cd
-9 | -0.194 | 0.05535 | 0.002 | -3.509
-8.5 | -0.242 | 0.05234 | 0.002 | -4.631
-8 | -0.284 | 0.04944 | 0.002 | -5.735
-7.5 | -0.317 | 0.04664 | 0.002 | -6.807
-7 | -0.343 | 0.04424 | 0.002 | -7.753
-6.5 | -0.36 | 0.04192 | 0.002 | -8.576
-6 | -0.367 | 0.03959 | 0.002 | -9.264
-5.5 | -0.364 | 0.0378 | 0.002 | -9.619
-5 | -0.351 | 0.03616 | 0.002 | -9.714
-4.5 | -0.33 | 0.03459 | 0.002 | -9.548
-4 | -0.377 | 0.00771 | 0.005 | -48.887
-3.5 | -0.335 | 0.00762 | 0.005 | -43.892
-3 | -0.286 | 0.00745 | 0.005 | -38.37
-2.5 | -0.233 | 0.00733 | 0.005 | -31.781
-2 | -0.177 | 0.00733 | 0.005 | -24.165
-1.5 | -0.12 | 0.00714 | 0.005 | -16.743
-1 | -0.061 | 0.00712 | 0.005 | -8.502
-0.5 | -0.001 | 0.00721 | 0.005 | -0.121
0 | 0.059 | 0.00581 | 0.005 | 10.183
0.5 | 0.119 | 0.00572 | 0.005 | 20.826
1 | 0.179 | 0.00557 | 0.005 | 32.143
1.5 | 0.239 | 0.00546 | 0.005 | 43.735
2 | 0.299 | 0.0051 | 0.005 | 58.632
2.5 | 0.358 | 0.00503 | 0.005 | 71.305
3 | 0.418 | 0.00534 | 0.005 | 78.329
3.5 | 0.477 | 0.00554 | 0.005 | 86.126
4 | 0.536 | 0.00579 | 0.005 | 92.568
4.5 | 0.595 | 0.00608 | 0.005 | 97.862
5 | 0.652 | 0.00636 | 0.005 | 102.629
5.5 | 0.709 | 0.00675 | 0.004 | 105.024
6 | 0.764 | 0.00718 | 0.004 | 106.461
6.5 | 0.818 | 0.0075 | 0.004 | 109.086
7 | 0.869 | 0.00798 | 0.004 | 108.892
7.5 | 0.917 | 0.00869 | 0.004 | 105.429
8 | 0.962 | 0.00991 | 0.004 | 97.004
8.5 | 1.003 | 0.01059 | 0.004 | 94.683
9 | 1.032 | 0.01077 | 0.004 | 95.783
9.5 | 1.026 | 0.01319 | 0.004 | 77.801
10 | 1.003 | 0.01631 | 0.003 | 61.495
10.5 | 0.957 | 0.02259 | 0.003 | 42.373
11 | 0.89 | 0.0348 | 0.003 | 25.563
11.5 | 0.816 | 0.0503 | 0.003 | 16.218
12 | 0.746 | 0.06168 | 0.002 | 12.101
12.5 | 0.671 | 0.07217 | 0.002 | 9.302
13 | 0.59 | 0.08296 | 0.002 | 7.113
13.5 | 0.505 | 0.09266 | 0.002 | 5.445
14 | 0.414 | 0.10229 | 0.001 | 4.052

## 70. Re 4M Mach 0.25 (2)
BIGFOIL.COM POLAR EXPORT
PW2019 Strak 1 3m
PW2019 Strak 1 3m |  |  |  | Cl Max: | 1.5193 | at alpha= | 13.5 | deg
XFOIL ncrit=9 |  |  |  | L/D Max: | 121.962 | at alpha= | 7 | deg
Re: | 4000000 |  |  | Cd Min: | 0.27037 | at alpha= | -20 | deg
Mach: | 0.25 |  |  | Cl=0 at alpha= | -0.67193 | deg
|  |  |  | @ Cl=0.1, Cd= | 0.005378
|  |  |  | @ Cl=0.4, Cd= | 0.0046787
|  |  |  | @ Cl=0.6, Cd= | 0.0054606
alpha (deg) | Cl | Cd | Cm | Cl/Cd
-20 | -0.9185 | 0.27037 | 0.1155 | -3.3972
-19.5 | -0.9 | 0.26381 | 0.111 | -3.4115
-19 | -0.8812 | 0.25709 | 0.1064 | -3.4276
-18.5 | -0.8625 | 0.25018 | 0.102 | -3.4475
-18 | -0.8436 | 0.24324 | 0.0976 | -3.4682
-17.5 | -0.8246 | 0.23615 | 0.0932 | -3.4918
-17 | -0.8058 | 0.22893 | 0.0888 | -3.5199
-16.5 | -0.7867 | 0.22148 | 0.0846 | -3.552
-16 | -0.7679 | 0.21376 | 0.0803 | -3.5923
-15.5 | -0.7498 | 0.20577 | 0.0759 | -3.6439
-15 | -0.7322 | 0.19745 | 0.0715 | -3.7083
-14.5 | -0.7147 | 0.18964 | 0.0673 | -3.7687
-14 | -0.6977 | 0.18178 | 0.0631 | -3.8382
-13.5 | -0.6813 | 0.17376 | 0.0589 | -3.9209
-13 | -0.6655 | 0.16576 | 0.0548 | -4.0148
-12.5 | -0.6504 | 0.15763 | 0.0508 | -4.1261
-12 | -0.6364 | 0.14931 | 0.0467 | -4.2623
-11.5 | -0.6231 | 0.14102 | 0.0427 | -4.4185
-11 | -0.6104 | 0.13285 | 0.0387 | -4.5947
-10.5 | -0.6077 | 0.12223 | 0.0339 | -4.9718
-10 | -0.5982 | 0.11397 | 0.0298 | -5.2487
-9.5 | -0.5897 | 0.10593 | 0.0259 | -5.5669
-9 | -0.5811 | 0.09852 | 0.0221 | -5.8983
-8.5 | -0.5781 | 0.09002 | 0.0178 | -6.4219
-8 | -0.5766 | 0.08227 | 0.0136 | -7.0086
-7 | -0.5989 | 0.05871 | -0.004 | -10.201
-6.5 | -0.5944 | 0.04028 | -0.0118 | -14.7567
-6 | -0.5862 | 0.02051 | -0.0102 | -28.5812
-5.5 | -0.5417 | 0.0157 | -0.008 | -34.5032
-5 | -0.4929 | 0.01154 | -0.0059 | -42.7123
-4.5 | -0.4391 | 0.0094 | -0.0043 | -46.7128
-4 | -0.3836 | 0.00811 | -0.003 | -47.2996
-3.5 | -0.3269 | 0.00734 | -0.0021 | -44.5368
-2.5 | -0.2118 | 0.00644 | -0.0006 | -32.8882
-2 | -0.1535 | 0.00634 | -0.0002 | -24.2114
-1.5 | -0.0954 | 0.00625 | 0.0002 | -15.264
-1 | -0.0374 | 0.00617 | 0.0005 | -6.0616
-0.5 | 0.0196 | 0.0059 | 0.0009 | 3.322
0 | 0.076 | 0.00556 | 0.0013 | 13.6691
0.5 | 0.1314 | 0.00514 | 0.0017 | 25.5642
1 | 0.1864 | 0.0048 | 0.0023 | 38.8333
1.5 | 0.2369 | 0.0043 | 0.0041 | 55.093
2 | 0.3075 | 0.00434 | 0.0017 | 70.8525
2.5 | 0.3782 | 0.00461 | -0.0009 | 82.039
3 | 0.4512 | 0.00484 | -0.004 | 93.2231
3.5 | 0.5202 | 0.00511 | -0.0063 | 101.8004
4 | 0.5753 | 0.00534 | -0.0053 | 107.7341
4.5 | 0.6306 | 0.00561 | -0.0044 | 112.4064
5 | 0.6859 | 0.0059 | -0.0035 | 116.2542
5.5 | 0.7412 | 0.00624 | -0.0025 | 118.7821
6 | 0.7965 | 0.00663 | -0.0016 | 120.1357
6.5 | 0.852 | 0.00701 | -0.0006 | 121.5407
7 | 0.9074 | 0.00744 | 0.0004 | 121.9624
7.5 | 0.9624 | 0.00798 | 0.0015 | 120.6015
8 | 1.017 | 0.0086 | 0.0027 | 118.2558
8.5 | 1.0711 | 0.0093 | 0.0039 | 115.172
9 | 1.1253 | 0.01003 | 0.0052 | 112.1934
9.5 | 1.18 | 0.01068 | 0.0065 | 110.4869
10 | 1.2337 | 0.0115 | 0.0079 | 107.2783
10.5 | 1.2875 | 0.01231 | 0.0094 | 104.5898
11 | 1.3399 | 0.0133 | 0.0109 | 100.7444
11.5 | 1.387 | 0.01492 | 0.013 | 92.9625
12 | 1.4317 | 0.01672 | 0.0153 | 85.628
12.5 | 1.4733 | 0.01864 | 0.0179 | 79.0397
13 | 1.5051 | 0.02121 | 0.0211 | 70.9618
13.5 | 1.5193 | 0.02462 | 0.0255 | 61.71
14 | 1.5089 | 0.02824 | 0.0312 | 53.4313
14.5 | 1.4928 | 0.03546 | 0.0288 | 42.0981
15 | 1.4516 | 0.05 | 0.0174 | 29.032
15.5 | 1.3893 | 0.06817 | 0.0055 | 20.3799
16 | 1.3109 | 0.08752 | -0.0049 | 14.9783
16.5 | 1.2353 | 0.1068 | -0.015 | 11.5665
17 | 1.1654 | 0.12738 | -0.0269 | 9.149
17.5 | 1.1349 | 0.14232 | -0.0356 | 7.9743
18 | 1.1019 | 0.15893 | -0.0458 | 6.9332
18.5 | 1.0639 | 0.17818 | -0.0578 | 5.9709

## 71. Re 4M Mach 0.50 (1)
BIGFOIL.COM POLAR EXPORT
PW2019 Strak 1 3m
PW2019 Strak 1 3m |  |  |  | Cl Max: | 1.088 | at alpha= | 20 | deg
JavaFoil+Calcfoil stall+Eppler ext transition |  |  |  | L/D Max: | 103.088 | at alpha= | 6 | deg
Re: | 4000000 |  |  | Cd Min: | 0.00533 | at alpha= | 2.5 | deg
Mach: | 0.5 |  |  | Cl=0 at alpha= | -0.49254 | deg
|  |  |  | @ Cl=0.1, Cd= | 0.0060443
|  |  |  | @ Cl=0.4, Cd= | 0.00533
|  |  |  | @ Cl=0.6, Cd= | 0.0063019
alpha (deg) | Cl | Cd | Cm | Cl/Cd
-20 | -1.031 | 0.16296 | 0.001 | -6.324
-19.5 | -1.003 | 0.15762 | 0.001 | -6.366
-19 | -0.978 | 0.15191 | 0.001 | -6.44
-18.5 | -0.953 | 0.14724 | 0.001 | -6.473
-18 | -0.927 | 0.14303 | 0.001 | -6.479
-17.5 | -0.901 | 0.13029 | 0.001 | -6.915
-17 | -0.875 | 0.12021 | 0.001 | -7.283
-16.5 | -0.85 | 0.12939 | 0.001 | -6.566
-16 | -0.823 | 0.11618 | 0.001 | -7.085
-15.5 | -0.798 | 0.10596 | 0.002 | -7.529
-15 | -0.77 | 0.11221 | 0.002 | -6.866
-14.5 | -0.745 | 0.09975 | 0.002 | -7.47
-14 | -0.72 | 0.09125 | 0.002 | -7.894
-13.5 | -0.692 | 0.09563 | 0.002 | -7.234
-13 | -0.666 | 0.08603 | 0.002 | -7.743
-12.5 | -0.64 | 0.08494 | 0.002 | -7.53
-12 | -0.613 | 0.07904 | 0.002 | -7.756
-11.5 | -0.588 | 0.07204 | 0.002 | -8.162
-11 | -0.56 | 0.07119 | 0.002 | -7.87
-10.5 | -0.534 | 0.06918 | 0.002 | -7.717
-10 | -0.508 | 0.06352 | 0.002 | -7.994
-9.5 | -0.481 | 0.06076 | 0.002 | -7.917
-9 | -0.454 | 0.05826 | 0.002 | -7.799
-8.5 | -0.428 | 0.05498 | 0.002 | -7.787
-8 | -0.402 | 0.05103 | 0.002 | -7.868
-7.5 | -0.375 | 0.04801 | 0.002 | -7.815
-7 | -0.35 | 0.04426 | 0.003 | -7.91
-6.5 | -0.323 | 0.04152 | 0.003 | -7.784
-6 | -0.297 | 0.03923 | 0.003 | -7.559
-5.5 | -0.333 | 0.00874 | 0.005 | -38.129
-5 | -0.3 | 0.0086 | 0.005 | -34.891
-4.5 | -0.267 | 0.00827 | 0.005 | -32.256
-4 | -0.188 | 0.0331 | 0.003 | -5.687
-3.5 | -0.213 | 0.03221 | 0.002 | -6.604
-3 | -0.233 | 0.03098 | 0.002 | -7.53
-2.5 | -0.25 | 0.00776 | 0.005 | -32.255
-2 | -0.195 | 0.0076 | 0.006 | -25.598
-1.5 | -0.133 | 0.0075 | 0.006 | -17.683
-1 | -0.067 | 0.00743 | 0.006 | -9.086
-0.5 | -0.001 | 0.00742 | 0.006 | -0.132
0 | 0.066 | 0.00609 | 0.006 | 10.851
0.5 | 0.133 | 0.006 | 0.006 | 22.215
1 | 0.2 | 0.00603 | 0.005 | 33.168
1.5 | 0.267 | 0.00584 | 0.005 | 45.729
2 | 0.334 | 0.00534 | 0.005 | 62.464
2.5 | 0.4 | 0.00533 | 0.005 | 75.094
3 | 0.466 | 0.00562 | 0.005 | 82.935
3.5 | 0.532 | 0.00596 | 0.005 | 89.327
4 | 0.598 | 0.00629 | 0.005 | 95.019
4.5 | 0.662 | 0.00667 | 0.005 | 99.222
5 | 0.725 | 0.00714 | 0.005 | 101.606
5.5 | 0.786 | 0.0077 | 0.005 | 102.033
6 | 0.843 | 0.00817 | 0.005 | 103.088
6.5 | 0.894 | 0.00894 | 0.005 | 100.015
7 | 0.933 | 0.01038 | 0.005 | 89.869
7.5 | 0.95 | 0.01201 | 0.005 | 79.074
8 | 0.933 | 0.01435 | 0.004 | 65.01
8.5 | 0.784 | 0.03473 | 0.004 | 22.583
9 | 0.524 | 0.05371 | 0.003 | 9.765
9.5 | 0.552 | 0.05472 | 0.003 | 10.089
10 | 0.575 | 0.06067 | 0.003 | 9.473
10.5 | 0.589 | 0.07415 | 0.002 | 7.945
11 | 0.623 | 0.07091 | 0.002 | 8.787
11.5 | 0.647 | 0.07662 | 0.002 | 8.448
12 | 0.669 | 0.08326 | 0.002 | 8.03
12.5 | 0.697 | 0.08539 | 0.002 | 8.168
13 | 0.724 | 0.08798 | 0.002 | 8.225
13.5 | 0.746 | 0.10199 | 0.002 | 7.314
14 | 0.773 | 0.10031 | 0.002 | 7.706
14.5 | 0.801 | 0.09931 | 0.001 | 8.069
15 | 0.826 | 0.10984 | 0.001 | 7.518
15.5 | 0.852 | 0.12347 | 0.001 | 6.904
16 | 0.878 | 0.12748 | 0.001 | 6.889
16.5 | 0.905 | 0.12921 | 0.001 | 7.007
17 | 0.931 | 0.1352 | 0.001 | 6.886
17.5 | 0.958 | 0.13784 | 0.001 | 6.95
18 | 0.984 | 0.14445 | 0.001 | 6.809
18.5 | 1.011 | 0.14838 | 0.001 | 6.811
19 | 1.036 | 0.15274 | 0 | 6.783
19.5 | 1.063 | 0.15751 | 0 | 6.75
20 | 1.088 | 0.16053 | 0 | 6.779

## 72. Re 4M Mach 0.50 (2)
BIGFOIL.COM POLAR EXPORT
PW2019 Strak 1 3m
PW2019 Strak 1 3m |  |  |  | Cl Max: | 1.326 | at alpha= | 9 | deg
XFOIL ncrit=9 |  |  |  | L/D Max: | 124.299 | at alpha= | 6 | deg
Re: | 4000000 |  |  | Cd Min: | 0.16353 | at alpha= | -13 | deg
Mach: | 0.5 |  |  | Cl=0 at alpha= | -0.68615 | deg
|  |  |  | @ Cl=0.1, Cd= | 0.0057906
|  |  |  | @ Cl=0.4, Cd= | 0.0047605
|  |  |  | @ Cl=0.6, Cd= | 0.0054771
alpha (deg) | Cl | Cd | Cm | Cl/Cd
-13 | -0.5801 | 0.16353 | 0.0642 | -3.5474
-12.5 | -0.5664 | 0.15699 | 0.0604 | -3.6079
-12 | -0.5533 | 0.15066 | 0.0566 | -3.6725
-11.5 | -0.544 | 0.14505 | 0.0528 | -3.7504
-11 | -0.5307 | 0.13787 | 0.0488 | -3.8493
-10.5 | -0.5169 | 0.13017 | 0.0447 | -3.971
-10 | -0.5041 | 0.12213 | 0.0407 | -4.1276
-9.5 | -0.4931 | 0.11369 | 0.0367 | -4.3372
-9 | -0.483 | 0.10481 | 0.0326 | -4.6083
-8.5 | -0.4733 | 0.09537 | 0.0284 | -4.9628
-8 | -0.466 | 0.08598 | 0.0243 | -5.4199
-7.5 | -0.461 | 0.07638 | 0.0201 | -6.0356
-7 | -0.4769 | 0.06503 | 0.0163 | -7.3335
-6.5 | -0.4874 | 0.05582 | 0.0125 | -8.7316
-6 | -0.5058 | 0.0476 | 0.007 | -10.6261
-5.5 | -0.5031 | 0.0367 | -0.002 | -13.7084
-5 | -0.4849 | 0.02584 | -0.0078 | -18.7655
-4.5 | -0.4522 | 0.01649 | -0.0102 | -27.4227
-4 | -0.4111 | 0.00838 | -0.0099 | -49.0573
-3.5 | -0.3604 | 0.00368 | -0.0078 | -97.9348
-3 | -0.3016 | 0.0018 | -0.0054 | -167.5556
-2.5 | -0.2384 | 0.00122 | -0.0033 | -195.4098
-2 | -0.1732 | 0.00101 | -0.0018 | -171.4851
-1.5 | -0.1068 | 0.00097 | -0.0009 | -110.1031
-1 | -0.0408 | 0.00094 | -0.0002 | -43.4043
-0.5 | 0.0242 | 0.0009 | 0.0004 | 26.8889
0 | 0.0903 | 0.00586 | 0.0009 | 15.4096
0.5 | 0.1532 | 0.00541 | 0.0017 | 28.3179
1 | 0.2157 | 0.00506 | 0.0025 | 42.6285
1.5 | 0.2733 | 0.00457 | 0.0047 | 59.8031
2 | 0.3526 | 0.00458 | 0.0026 | 76.9869
2.5 | 0.434 | 0.00489 | -0.0001 | 88.7526
3 | 0.5181 | 0.00517 | -0.0031 | 100.2128
3.5 | 0.5985 | 0.00547 | -0.005 | 109.415
4 | 0.6657 | 0.00579 | -0.0039 | 114.9741
4.5 | 0.7309 | 0.00615 | -0.0021 | 118.8455
5 | 0.7969 | 0.00654 | -0.0002 | 121.8502
5.5 | 0.8635 | 0.00698 | 0.002 | 123.7106
6 | 0.931 | 0.00749 | 0.0045 | 124.2991
6.5 | 0.9991 | 0.00808 | 0.0072 | 123.651
7 | 1.0668 | 0.00891 | 0.0103 | 119.7306
7.5 | 1.1353 | 0.00985 | 0.0139 | 115.2589
8 | 1.2049 | 0.01091 | 0.0181 | 110.44
8.5 | 1.2725 | 0.01241 | 0.023 | 102.5383
9 | 1.326 | 0.01553 | 0.0295 | 85.3831
10 | 1.2864 | 0.0297 | 0.039 | 43.3131
10.5 | 1.2541 | 0.04305 | 0.0261 | 29.1312
11 | 1.2189 | 0.05677 | 0.0161 | 21.4708
11.5 | 1.1832 | 0.06886 | 0.0089 | 17.1827
12 | 1.1469 | 0.08089 | 0.0018 | 14.1785
12.5 | 1.1155 | 0.09244 | -0.0047 | 12.0673
13 | 1.0865 | 0.10423 | -0.0114 | 10.4241
13.5 | 1.0588 | 0.11674 | -0.0188 | 9.0697
14 | 1.0413 | 0.12867 | -0.0259 | 8.0928

## 73. Re 5M Mach 0.00 (1)
BIGFOIL.COM POLAR EXPORT
PW2019 Strak 1 3m
PW2019 Strak 1 3m |  |  |  | Cl Max: | 1.052 | at alpha= | 10 | deg
JavaFoil+Calcfoil stall+Eppler ext transition |  |  |  | L/D Max: | 114.286 | at alpha= | 7 | deg
Re: | 5000000 |  |  | Cd Min: | 0.00507 | at alpha= | 3 | deg
Mach: | 0 |  |  | Cl=0 at alpha= | -0.49138 | deg
|  |  |  | @ Cl=0.1, Cd= | 0.0057636
|  |  |  | @ Cl=0.4, Cd= | 0.0050726
|  |  |  | @ Cl=0.6, Cd= | 0.0058571
alpha (deg) | Cl | Cd | Cm | Cl/Cd
-12 | -0.318 | 0.07397 | 0.002 | -4.295
-11.5 | -0.334 | 0.06995 | 0.002 | -4.782
-11 | -0.351 | 0.06602 | 0.002 | -5.321
-10.5 | -0.368 | 0.06253 | 0.002 | -5.879
-10 | -0.383 | 0.05882 | 0.002 | -6.514
-9.5 | -0.397 | 0.05543 | 0.002 | -7.169
-9 | -0.41 | 0.05227 | 0.002 | -7.837
-8.5 | -0.419 | 0.04919 | 0.002 | -8.526
-8 | -0.426 | 0.04641 | 0.002 | -9.172
-7.5 | -0.43 | 0.04221 | 0.003 | -10.2
-7 | -0.525 | 0.00852 | 0.004 | -61.609
-6.5 | -0.516 | 0.00816 | 0.004 | -63.181
-6 | -0.5 | 0.00809 | 0.004 | -61.852
-5.5 | -0.478 | 0.00794 | 0.005 | -60.277
-5 | -0.45 | 0.00778 | 0.005 | -57.801
-4.5 | -0.415 | 0.00763 | 0.005 | -54.329
-4 | -0.374 | 0.00749 | 0.005 | -49.991
-3.5 | -0.329 | 0.00731 | 0.005 | -44.992
-3 | -0.279 | 0.0072 | 0.005 | -38.778
-2.5 | -0.227 | 0.00713 | 0.005 | -31.796
-2 | -0.172 | 0.00704 | 0.005 | -24.462
-1.5 | -0.116 | 0.00696 | 0.005 | -16.652
-1 | -0.059 | 0.00699 | 0.005 | -8.397
-0.5 | -0.001 | 0.00701 | 0.005 | -0.121
0 | 0.057 | 0.00586 | 0.005 | 9.777
0.5 | 0.115 | 0.00573 | 0.005 | 20.144
1 | 0.173 | 0.00573 | 0.005 | 30.297
1.5 | 0.231 | 0.0057 | 0.005 | 40.602
2 | 0.289 | 0.0056 | 0.005 | 51.665
2.5 | 0.347 | 0.0051 | 0.005 | 68.046
3 | 0.405 | 0.00507 | 0.005 | 79.79
3.5 | 0.462 | 0.00524 | 0.005 | 88.228
4 | 0.519 | 0.00551 | 0.005 | 94.281
4.5 | 0.576 | 0.00575 | 0.004 | 100.286
5 | 0.632 | 0.006 | 0.004 | 105.414
5.5 | 0.688 | 0.00631 | 0.004 | 108.952
6 | 0.742 | 0.0067 | 0.004 | 110.817
6.5 | 0.795 | 0.007 | 0.004 | 113.534
7 | 0.845 | 0.0074 | 0.004 | 114.286
7.5 | 0.894 | 0.00797 | 0.004 | 112.155
8 | 0.941 | 0.00896 | 0.004 | 105.016
8.5 | 0.985 | 0.00938 | 0.004 | 104.97
9 | 1.022 | 0.00997 | 0.004 | 102.508
9.5 | 1.044 | 0.01042 | 0.004 | 100.219
10 | 1.052 | 0.01202 | 0.003 | 87.524
10.5 | 1.045 | 0.01382 | 0.003 | 75.602
11 | 1.024 | 0.01684 | 0.003 | 60.822
11.5 | 0.991 | 0.02206 | 0.003 | 44.949
12 | 0.947 | 0.03085 | 0.003 | 30.7
12.5 | 0.897 | 0.04299 | 0.002 | 20.865
13 | 0.848 | 0.05641 | 0.002 | 15.036
13.5 | 0.808 | 0.06503 | 0.002 | 12.425
14 | 0.765 | 0.0753 | 0.002 | 10.154
14.5 | 0.724 | 0.08312 | 0.002 | 8.713
15 | 0.682 | 0.0923 | 0.001 | 7.394

## 74. Re 5M Mach 0.00 (2)
BIGFOIL.COM POLAR EXPORT
PW2019 Strak 1 3m
PW2019 Strak 1 3m |  |  |  | Cl Max: | 1.6473 | at alpha= | 16 | deg
XFOIL ncrit=9 |  |  |  | L/D Max: | 126.876 | at alpha= | 7 | deg
Re: | 5000000 |  |  | Cd Min: | 0.16471 | at alpha= | 20 | deg
Mach: | 0 |  |  | Cl=0 at alpha= | -0.65942 | deg
|  |  |  | @ Cl=0.1, Cd= | 0.0053314
|  |  |  | @ Cl=0.4, Cd= | 0.0044976
|  |  |  | @ Cl=0.6, Cd= | 0.0052425
alpha (deg) | Cl | Cd | Cm | Cl/Cd
-9.5 | -0.895 | 0.03147 | -0.0115 | -28.4398
-8.5 | -0.7128 | 0.06032 | -0.0039 | -11.817
-8 | -0.7926 | 0.01376 | -0.0074 | -57.6017
-7.5 | -0.7421 | 0.01218 | -0.0066 | -60.9278
-7 | -0.6863 | 0.01109 | -0.0067 | -61.8846
-6.5 | -0.6388 | 0.01025 | -0.0048 | -62.322
-6 | -0.5876 | 0.0094 | -0.0036 | -62.5106
-5.5 | -0.5347 | 0.00857 | -0.0028 | -62.3921
-5 | -0.4812 | 0.0078 | -0.002 | -61.6923
-4.5 | -0.427 | 0.00722 | -0.0014 | -59.1413
-4 | -0.3721 | 0.00679 | -0.0009 | -54.8012
-3.5 | -0.3168 | 0.00652 | -0.0005 | -48.589
-3 | -0.2611 | 0.00633 | -0.0002 | -41.248
-2.5 | -0.2053 | 0.00615 | 0.0002 | -33.3821
-2 | -0.1494 | 0.0061 | 0.0004 | -24.4918
-1.5 | -0.0934 | 0.00605 | 0.0006 | -15.438
-1 | -0.0376 | 0.00597 | 0.0008 | -6.2982
-0.5 | 0.0176 | 0.00578 | 0.0011 | 3.045
0 | 0.0724 | 0.00551 | 0.0014 | 13.1397
0.5 | 0.1265 | 0.00516 | 0.0017 | 24.5155
1 | 0.1803 | 0.00486 | 0.0021 | 37.0988
1.5 | 0.2335 | 0.00458 | 0.0027 | 50.9825
2 | 0.2811 | 0.00417 | 0.0047 | 67.4101
2.5 | 0.3529 | 0.00435 | 0.0013 | 81.1264
3 | 0.4199 | 0.00456 | -0.001 | 92.0833
3.5 | 0.4865 | 0.00481 | -0.0034 | 101.1435
4 | 0.5513 | 0.00503 | -0.0053 | 109.6024
4.5 | 0.6063 | 0.00527 | -0.0051 | 115.0474
5 | 0.659 | 0.00553 | -0.0043 | 119.1682
5.5 | 0.7115 | 0.00584 | -0.0036 | 121.8322
6 | 0.7641 | 0.00617 | -0.0029 | 123.8412
6.5 | 0.8167 | 0.00649 | -0.0023 | 125.8398
7 | 0.8691 | 0.00685 | -0.0016 | 126.8759
7.5 | 0.9211 | 0.00727 | -0.0009 | 126.6988
8 | 0.9727 | 0.00775 | -0.0003 | 125.5097
8.5 | 1.0238 | 0.00831 | 0.0004 | 123.201
9 | 1.0747 | 0.00889 | 0.0011 | 120.8886
9.5 | 1.1253 | 0.0095 | 0.0018 | 118.4526
10 | 1.1761 | 0.01003 | 0.0025 | 117.2582
10.5 | 1.226 | 0.01072 | 0.0032 | 114.3657
11 | 1.2763 | 0.01128 | 0.0038 | 113.1472
11.5 | 1.3258 | 0.01193 | 0.0044 | 111.1316
12 | 1.3736 | 0.01278 | 0.0052 | 107.4804
12.5 | 1.4188 | 0.01392 | 0.0062 | 101.9253
13 | 1.4607 | 0.0154 | 0.0075 | 94.8506
14 | 1.5421 | 0.01811 | 0.0102 | 85.1518
14.5 | 1.5799 | 0.01946 | 0.0118 | 81.1871
15 | 1.6124 | 0.02109 | 0.0139 | 76.4533
15.5 | 1.6385 | 0.02292 | 0.0166 | 71.4878
16 | 1.6473 | 0.02488 | 0.0217 | 66.2098
16.5 | 1.6436 | 0.02813 | 0.0253 | 58.4287
17 | 1.6353 | 0.03387 | 0.0243 | 48.2817
17.5 | 1.631 | 0.04106 | 0.02 | 39.7224
18 | 1.5985 | 0.05338 | 0.0121 | 29.9457
18.5 | 1.4955 | 0.07758 | -0.0017 | 19.2769
19 | 1.3767 | 0.10449 | -0.0151 | 13.1754
19.5 | 1.2501 | 0.1377 | -0.0342 | 9.0784
20 | 1.1723 | 0.16471 | -0.0508 | 7.1174

## 75. Re 5M Mach 0.10 (1)
BIGFOIL.COM POLAR EXPORT
PW2019 Strak 1 3m
PW2019 Strak 1 3m |  |  |  | Cl Max: | 1.048 | at alpha= | 10 | deg
JavaFoil+Calcfoil stall+Eppler ext transition |  |  |  | L/D Max: | 114.308 | at alpha= | 7 | deg
Re: | 5000000 |  |  | Cd Min: | 0.00508 | at alpha= | 3 | deg
Mach: | 0.1 |  |  | Cl=0 at alpha= | -0.49152 | deg
|  |  |  | @ Cl=0.1, Cd= | 0.0057731
|  |  |  | @ Cl=0.4, Cd= | 0.0050836
|  |  |  | @ Cl=0.6, Cd= | 0.0058521
alpha (deg) | Cl | Cd | Cm | Cl/Cd
-11 | -0.319 | 0.06643 | 0.002 | -4.799
-10.5 | -0.338 | 0.06278 | 0.002 | -5.38
-10 | -0.356 | 0.05941 | 0.002 | -5.993
-9.5 | -0.374 | 0.05584 | 0.002 | -6.689
-9 | -0.389 | 0.05266 | 0.002 | -7.387
-8.5 | -0.402 | 0.04979 | 0.002 | -8.067
-8 | -0.412 | 0.0466 | 0.002 | -8.831
-7.5 | -0.418 | 0.04343 | 0.002 | -9.619
-7 | -0.424 | 0.03755 | 0.003 | -11.29
-6.5 | -0.417 | 0.03681 | 0.003 | -11.33
-6 | -0.496 | 0.00811 | 0.005 | -61.163
-5.5 | -0.476 | 0.00794 | 0.005 | -59.954
-5 | -0.449 | 0.00772 | 0.005 | -58.121
-4.5 | -0.415 | 0.00765 | 0.005 | -54.22
-4 | -0.375 | 0.0075 | 0.005 | -49.993
-3.5 | -0.33 | 0.00732 | 0.005 | -45.059
-3 | -0.28 | 0.00721 | 0.005 | -38.874
-2.5 | -0.228 | 0.00714 | 0.005 | -31.889
-2 | -0.173 | 0.00704 | 0.005 | -24.56
-1.5 | -0.116 | 0.00698 | 0.005 | -16.684
-1 | -0.059 | 0.00699 | 0.005 | -8.437
-0.5 | -0.001 | 0.00701 | 0.005 | -0.121
0 | 0.058 | 0.00586 | 0.005 | 9.822
0.5 | 0.116 | 0.00574 | 0.005 | 20.199
1 | 0.174 | 0.00572 | 0.005 | 30.462
1.5 | 0.233 | 0.00573 | 0.005 | 40.611
2 | 0.291 | 0.00561 | 0.005 | 51.8
2.5 | 0.349 | 0.00511 | 0.005 | 68.304
3 | 0.407 | 0.00508 | 0.005 | 80.122
3.5 | 0.464 | 0.00528 | 0.005 | 88.037
4 | 0.522 | 0.00552 | 0.005 | 94.554
4.5 | 0.579 | 0.00576 | 0.005 | 100.573
5 | 0.636 | 0.00601 | 0.004 | 105.712
5.5 | 0.691 | 0.00633 | 0.004 | 109.23
6 | 0.745 | 0.00671 | 0.004 | 111.059
6.5 | 0.798 | 0.00702 | 0.004 | 113.643
7 | 0.849 | 0.00743 | 0.004 | 114.308
7.5 | 0.898 | 0.008 | 0.004 | 112.154
8 | 0.944 | 0.009 | 0.004 | 104.87
8.5 | 0.988 | 0.00949 | 0.004 | 104.047
9 | 1.025 | 0.01013 | 0.004 | 101.185
9.5 | 1.043 | 0.01121 | 0.004 | 93.079
10 | 1.048 | 0.0123 | 0.003 | 85.215
10.5 | 1.037 | 0.01431 | 0.003 | 72.478
11 | 1.011 | 0.01811 | 0.003 | 55.795
11.5 | 0.973 | 0.02414 | 0.003 | 40.288
12 | 0.922 | 0.03448 | 0.003 | 26.752
12.5 | 0.87 | 0.04682 | 0.002 | 18.591
13 | 0.818 | 0.06054 | 0.002 | 13.519
13.5 | 0.775 | 0.06901 | 0.002 | 11.225
14 | 0.73 | 0.07758 | 0.002 | 9.405
14.5 | 0.683 | 0.08774 | 0.002 | 7.781
15 | 0.638 | 0.09639 | 0.001 | 6.617

## 76. Re 5M Mach 0.10 (2)
BIGFOIL.COM POLAR EXPORT
PW2019 Strak 1 3m
PW2019 Strak 1 3m |  |  |  | Cl Max: | 1.6293 | at alpha= | 15.5 | deg
XFOIL ncrit=9 |  |  |  | L/D Max: | 127.01 | at alpha= | 7 | deg
Re: | 5000000 |  |  | Cd Min: | 0.15844 | at alpha= | 19.5 | deg
Mach: | 0.1 |  |  | Cl=0 at alpha= | -0.66036 | deg
|  |  |  | @ Cl=0.1, Cd= | 0.005341
|  |  |  | @ Cl=0.4, Cd= | 0.0044999
|  |  |  | @ Cl=0.6, Cd= | 0.005244
alpha (deg) | Cl | Cd | Cm | Cl/Cd
-8 | -0.7725 | 0.0225 | -0.0102 | -34.3333
-7.5 | -0.7456 | 0.0131 | -0.0076 | -56.916
-7 | -0.6902 | 0.01172 | -0.0075 | -58.8908
-6.5 | -0.6424 | 0.01079 | -0.0054 | -59.5366
-6 | -0.5908 | 0.00984 | -0.0042 | -60.0407
-5.5 | -0.5377 | 0.0089 | -0.0033 | -60.4157
-5 | -0.484 | 0.00801 | -0.0024 | -60.4245
-4.5 | -0.4296 | 0.00735 | -0.0017 | -58.449
-4 | -0.3744 | 0.00687 | -0.0011 | -54.4978
-3.5 | -0.3187 | 0.00656 | -0.0006 | -48.5823
-3 | -0.2626 | 0.00635 | -0.0003 | -41.3543
-2.5 | -0.2065 | 0.00616 | 0.0001 | -33.5227
-2 | -0.1502 | 0.0061 | 0.0003 | -24.623
-1.5 | -0.0939 | 0.00605 | 0.0006 | -15.5207
-1 | -0.0377 | 0.00599 | 0.0008 | -6.2938
-0.5 | 0.0178 | 0.00579 | 0.0011 | 3.0743
0 | 0.0729 | 0.00552 | 0.0014 | 13.2065
0.5 | 0.1274 | 0.00516 | 0.0017 | 24.6899
1 | 0.1814 | 0.00487 | 0.0021 | 37.2485
1.5 | 0.235 | 0.00459 | 0.0027 | 51.1983
2 | 0.2828 | 0.00418 | 0.0047 | 67.6555
2.5 | 0.3551 | 0.00436 | 0.0013 | 81.445
3 | 0.4225 | 0.00457 | -0.001 | 92.4508
3.5 | 0.4895 | 0.00482 | -0.0034 | 101.556
4 | 0.5548 | 0.00504 | -0.0053 | 110.0794
4.5 | 0.6102 | 0.00529 | -0.005 | 115.3497
5 | 0.6633 | 0.00555 | -0.0043 | 119.5135
5.5 | 0.7162 | 0.00588 | -0.0035 | 121.8027
6 | 0.7692 | 0.00621 | -0.0028 | 123.8647
6.5 | 0.8223 | 0.00653 | -0.0021 | 125.9265
7 | 0.8751 | 0.00689 | -0.0013 | 127.0102
7.5 | 0.9276 | 0.00732 | -0.0006 | 126.7213
8 | 0.9797 | 0.00782 | 0.0001 | 125.2813
8.5 | 1.0312 | 0.00842 | 0.0009 | 122.4703
9 | 1.0826 | 0.00901 | 0.0017 | 120.1554
9.5 | 1.1339 | 0.00959 | 0.0025 | 118.2377
10 | 1.1852 | 0.01018 | 0.0032 | 116.4244
10.5 | 1.2357 | 0.01088 | 0.004 | 113.5754
11 | 1.2867 | 0.01144 | 0.0047 | 112.4738
11.5 | 1.3362 | 0.01221 | 0.0055 | 109.4349
12 | 1.3846 | 0.01309 | 0.0064 | 105.7754
12.5 | 1.4269 | 0.01473 | 0.0079 | 96.8703
13 | 1.4702 | 0.01607 | 0.0092 | 91.4872
13.5 | 1.5115 | 0.01748 | 0.0108 | 86.4703
14 | 1.5515 | 0.01883 | 0.0124 | 82.3951
14.5 | 1.5869 | 0.02042 | 0.0145 | 77.713
15 | 1.615 | 0.02235 | 0.0172 | 72.2595
15.5 | 1.6293 | 0.02446 | 0.0216 | 66.6108
16 | 1.6274 | 0.02725 | 0.0262 | 59.7211
16.5 | 1.6214 | 0.03237 | 0.0262 | 50.0896
17 | 1.6024 | 0.04163 | 0.0205 | 38.4915
17.5 | 1.5765 | 0.05318 | 0.013 | 29.6446
18 | 1.5037 | 0.07248 | 0.0016 | 20.7464
18.5 | 1.3605 | 0.10298 | -0.014 | 13.2113
19 | 1.2553 | 0.13084 | -0.0296 | 9.5942
19.5 | 1.171 | 0.15844 | -0.0465 | 7.3908

## 77. Re 5M Mach 0.25 (1)
BIGFOIL.COM POLAR EXPORT
PW2019 Strak 1 3m
PW2019 Strak 1 3m |  |  |  | Cl Max: | 1.035 | at alpha= | 9 | deg
JavaFoil+Calcfoil stall+Eppler ext transition |  |  |  | L/D Max: | 112.954 | at alpha= | 6.5 | deg
Re: | 5000000 |  |  | Cd Min: | 0.00515 | at alpha= | 3 | deg
Mach: | 0.25 |  |  | Cl=0 at alpha= | -0.49167 | deg
|  |  |  | @ Cl=0.1, Cd= | 0.0058112
|  |  |  | @ Cl=0.4, Cd= | 0.005162
|  |  |  | @ Cl=0.6, Cd= | 0.09938
alpha (deg) | Cl | Cd | Cm | Cl/Cd
-11 | -0.06 | 0.06773 | 0.002 | -0.879
-10.5 | -0.057 | 0.06337 | 0.002 | -0.896
-10 | -0.054 | 0.06031 | 0.002 | -0.894
-9.5 | -0.135 | 0.05716 | 0.002 | -2.364
-9 | -0.195 | 0.05407 | 0.002 | -3.602
-8.5 | -0.243 | 0.051 | 0.002 | -4.767
-8 | -0.285 | 0.04797 | 0.002 | -5.931
-7.5 | -0.319 | 0.04539 | 0.002 | -7.018
-7 | -0.345 | 0.04268 | 0.002 | -8.077
-6.5 | -0.362 | 0.04001 | 0.003 | -9.044
-6 | -0.455 | 0.00814 | 0.005 | -55.917
-5.5 | -0.452 | 0.00809 | 0.005 | -55.914
-5 | -0.437 | 0.00786 | 0.005 | -55.613
-4.5 | -0.412 | 0.00766 | 0.005 | -53.726
-4 | -0.377 | 0.00759 | 0.005 | -49.644
-3.5 | -0.335 | 0.00743 | 0.005 | -45.022
-3 | -0.286 | 0.00735 | 0.005 | -38.877
-2.5 | -0.233 | 0.00728 | 0.005 | -31.974
-2 | -0.177 | 0.00711 | 0.005 | -24.933
-1.5 | -0.12 | 0.00702 | 0.005 | -17.031
-1 | -0.061 | 0.00708 | 0.005 | -8.55
-0.5 | -0.001 | 0.00705 | 0.005 | -0.124
0 | 0.059 | 0.0059 | 0.005 | 10.033
0.5 | 0.119 | 0.00577 | 0.005 | 20.64
1 | 0.179 | 0.00582 | 0.005 | 30.79
1.5 | 0.239 | 0.00568 | 0.005 | 42.09
2 | 0.299 | 0.00568 | 0.005 | 52.646
2.5 | 0.358 | 0.00519 | 0.005 | 69.035
3 | 0.418 | 0.00515 | 0.005 | 81.147
3.5 | 0.477 | 0.00537 | 0.005 | 88.928
4 | 0.536 | 0.00563 | 0.005 | 95.235
4.5 | 0.595 | 0.00586 | 0.005 | 101.45
5 | 0.652 | 0.00615 | 0.005 | 106.103
5.5 | 0.709 | 0.00651 | 0.004 | 108.95
6 | 0.764 | 0.00687 | 0.004 | 111.303
6.5 | 0.818 | 0.00724 | 0.004 | 112.954
7 | 0.869 | 0.00771 | 0.004 | 112.686
7.5 | 0.917 | 0.00831 | 0.004 | 110.268
8 | 0.962 | 0.00946 | 0.004 | 101.645
8.5 | 1.003 | 0.01009 | 0.004 | 99.327
9 | 1.035 | 0.01093 | 0.004 | 94.657
9.5 | 1.031 | 0.01246 | 0.004 | 82.76
10 | 1.009 | 0.01512 | 0.003 | 66.78
10.5 | 0.967 | 0.02017 | 0.003 | 47.94
11 | 0.901 | 0.03073 | 0.003 | 29.309
11.5 | 0.823 | 0.04622 | 0.003 | 17.806
12 | 0.751 | 0.05783 | 0.002 | 12.995
12.5 | 0.675 | 0.06893 | 0.002 | 9.786
13 | 0.592 | 0.07991 | 0.002 | 7.412
13.5 | 0.506 | 0.08948 | 0.002 | 5.657
14 | 0.416 | 0.09938 | 0.001 | 4.181

## 78. Re 5M Mach 0.25 (2)
BIGFOIL.COM POLAR EXPORT
PW2019 Strak 1 3m
PW2019 Strak 1 3m |  |  |  | Cl Max: | 1.5468 | at alpha= | 14 | deg
XFOIL ncrit=9 |  |  |  | L/D Max: | 126.574 | at alpha= | 7 | deg
Re: | 5000000 |  |  | Cd Min: | 0.27095 | at alpha= | -20 | deg
Mach: | 0.25 |  |  | Cl=0 at alpha= | -0.66667 | deg
|  |  |  | @ Cl=0.1, Cd= | 0.0053961
|  |  |  | @ Cl=0.4, Cd= | 0.0045169
|  |  |  | @ Cl=0.6, Cd= | 0.005261
alpha (deg) | Cl | Cd | Cm | Cl/Cd
-20 | -0.9174 | 0.27095 | 0.1158 | -3.3859
-19.5 | -0.8989 | 0.26391 | 0.1113 | -3.4061
-19 | -0.8802 | 0.25679 | 0.1067 | -3.4277
-18.5 | -0.8615 | 0.24965 | 0.1022 | -3.4508
-18 | -0.8448 | 0.24137 | 0.0975 | -3.5
-17.5 | -0.826 | 0.23464 | 0.0931 | -3.5203
-17 | -0.8071 | 0.22787 | 0.0888 | -3.5419
-16.5 | -0.7884 | 0.22079 | 0.0844 | -3.5708
-16 | -0.7697 | 0.21364 | 0.0802 | -3.6028
-15.5 | -0.7506 | 0.20613 | 0.076 | -3.6414
-15 | -0.7324 | 0.19778 | 0.0717 | -3.7031
-14.5 | -0.7148 | 0.18984 | 0.0674 | -3.7653
-14 | -0.6977 | 0.18196 | 0.0632 | -3.8344
-13.5 | -0.6812 | 0.17394 | 0.059 | -3.9163
-13 | -0.6652 | 0.16593 | 0.0549 | -4.0089
-12.5 | -0.6501 | 0.15779 | 0.0508 | -4.12
-12 | -0.6359 | 0.14948 | 0.0467 | -4.2541
-11.5 | -0.6224 | 0.14119 | 0.0427 | -4.4082
-11 | -0.6096 | 0.13302 | 0.0387 | -4.5828
-10.5 | -0.599 | 0.12436 | 0.0346 | -4.8167
-10 | -0.5885 | 0.11615 | 0.0306 | -5.0667
-9.5 | -0.58 | 0.10778 | 0.0266 | -5.3813
-9 | -0.5745 | 0.09915 | 0.0225 | -5.7943
-8.5 | -0.5696 | 0.09101 | 0.0184 | -6.2587
-8 | -0.588 | 0.07976 | 0.0125 | -7.3721
-7.5 | -0.6057 | 0.07056 | 0.0059 | -8.5842
-7 | -0.6062 | 0.05622 | -0.0057 | -10.7826
-6.5 | -0.6162 | 0.03204 | -0.0117 | -19.2322
-6 | -0.604 | 0.01443 | -0.008 | -41.8572
-5.5 | -0.5514 | 0.01219 | -0.0065 | -45.2338
-5 | -0.4979 | 0.00997 | -0.005 | -49.9398
-4.5 | -0.4428 | 0.00844 | -0.0036 | -52.4645
-4 | -0.3865 | 0.00747 | -0.0025 | -51.7403
-3.5 | -0.3292 | 0.00685 | -0.0016 | -48.0584
-3 | -0.2713 | 0.00649 | -0.0009 | -41.8028
-2.5 | -0.2131 | 0.00624 | -0.0004 | -34.1506
-2 | -0.1547 | 0.00615 | 0 | -25.1545
-1.5 | -0.0965 | 0.00609 | 0.0003 | -15.8456
-1 | -0.0382 | 0.00606 | 0.0006 | -6.3036
-0.5 | 0.0191 | 0.00584 | 0.001 | 3.2705
0.5 | 0.1321 | 0.00522 | 0.0017 | 25.3065
1 | 0.1878 | 0.00491 | 0.0021 | 38.2485
1.5 | 0.2431 | 0.00463 | 0.0028 | 52.5054
2 | 0.2924 | 0.00422 | 0.005 | 69.2891
2.5 | 0.3676 | 0.0044 | 0.0014 | 83.5455
3 | 0.4369 | 0.00465 | -0.0008 | 93.957
3.5 | 0.5065 | 0.00488 | -0.0032 | 103.791
4 | 0.574 | 0.00514 | -0.005 | 111.6732
4.5 | 0.632 | 0.00541 | -0.0047 | 116.8207
5 | 0.6873 | 0.00569 | -0.0038 | 120.7909
5.5 | 0.7426 | 0.00601 | -0.0028 | 123.5607
6 | 0.798 | 0.00636 | -0.0018 | 125.4717
6.5 | 0.8535 | 0.00675 | -0.0008 | 126.4444
7 | 0.9088 | 0.00718 | 0.0002 | 126.5738
7.5 | 0.9639 | 0.00768 | 0.0013 | 125.5078
8 | 1.0188 | 0.00825 | 0.0025 | 123.4909
8.5 | 1.0733 | 0.00891 | 0.0037 | 120.4602
9 | 1.1277 | 0.00958 | 0.005 | 117.714
9.5 | 1.1823 | 0.01023 | 0.0063 | 115.5718
10 | 1.2364 | 0.01101 | 0.0077 | 112.2979
10.5 | 1.291 | 0.0117 | 0.0091 | 110.3419
11 | 1.3436 | 0.01269 | 0.0107 | 105.8786
11.5 | 1.3901 | 0.01443 | 0.0128 | 96.334
12 | 1.4358 | 0.01615 | 0.0151 | 88.904
12.5 | 1.479 | 0.01795 | 0.0176 | 82.3955
13 | 1.5173 | 0.01997 | 0.0204 | 75.979
13.5 | 1.5432 | 0.02269 | 0.0242 | 68.0123
14 | 1.5468 | 0.02567 | 0.03 | 60.2571
14.5 | 1.5337 | 0.03087 | 0.0318 | 49.6825
15 | 1.5039 | 0.04221 | 0.0237 | 35.629
15.5 | 1.4557 | 0.05829 | 0.0119 | 24.9734
16 | 1.3855 | 0.07682 | 0.0011 | 18.0357
16.5 | 1.2966 | 0.09746 | -0.0098 | 13.3039
17 | 1.2093 | 0.11924 | -0.0216 | 10.1417
17.5 | 1.1532 | 0.13838 | -0.0328 | 8.3336
18 | 1.1064 | 0.15768 | -0.0447 | 7.0167
18.5 | 1.0651 | 0.17765 | -0.0573 | 5.9955
19 | 1.0514 | 0.19193 | -0.0662 | 5.478

## 79. Re 5M Mach 0.50 (1)
BIGFOIL.COM POLAR EXPORT
PW2019 Strak 1 3m
PW2019 Strak 1 3m |  |  |  | Cl Max: | 1.089 | at alpha= | 20 | deg
JavaFoil+Calcfoil stall+Eppler ext transition |  |  |  | L/D Max: | 106.806 | at alpha= | 6 | deg
Re: | 5000000 |  |  | Cd Min: | 0.00543 | at alpha= | 3 | deg
Mach: | 0.5 |  |  | Cl=0 at alpha= | -0.49254 | deg
|  |  |  | @ Cl=0.1, Cd= | 0.0060591
|  |  |  | @ Cl=0.4, Cd= | 0.0055
|  |  |  | @ Cl=0.6, Cd= | 0.00608
alpha (deg) | Cl | Cd | Cm | Cl/Cd
-20 | -1.031 | 0.14493 | 0.001 | -7.113
-19.5 | -1.004 | 0.15503 | 0.001 | -6.477
-19 | -0.979 | 0.14063 | 0.001 | -6.962
-18.5 | -0.954 | 0.13086 | 0.001 | -7.292
-18 | -0.927 | 0.14046 | 0.001 | -6.6
-17.5 | -0.902 | 0.12746 | 0.001 | -7.075
-17 | -0.877 | 0.11753 | 0.001 | -7.46
-16.5 | -0.85 | 0.12064 | 0.001 | -7.047
-16 | -0.823 | 0.11419 | 0.001 | -7.212
-15.5 | -0.798 | 0.10413 | 0.002 | -7.668
-15 | -0.771 | 0.10995 | 0.002 | -7.009
-14.5 | -0.746 | 0.09735 | 0.002 | -7.663
-14 | -0.723 | 0.0885 | 0.002 | -8.166
-13.5 | -0.692 | 0.09373 | 0.002 | -7.384
-13 | -0.668 | 0.08373 | 0.002 | -7.973
-12.5 | -0.64 | 0.08352 | 0.002 | -7.663
-12 | -0.614 | 0.07822 | 0.002 | -7.847
-11.5 | -0.591 | 0.06941 | 0.002 | -8.517
-11 | -0.561 | 0.07027 | 0.002 | -7.981
-10.5 | -0.534 | 0.06782 | 0.002 | -7.879
-10 | -0.509 | 0.06217 | 0.002 | -8.18
-9.5 | -0.482 | 0.05926 | 0.002 | -8.136
-9 | -0.455 | 0.05716 | 0.002 | -7.964
-8.5 | -0.429 | 0.05393 | 0.002 | -7.951
-8 | -0.403 | 0.05001 | 0.003 | -8.048
-7.5 | -0.377 | 0.04648 | 0.003 | -8.111
-7 | -0.353 | 0.04201 | 0.003 | -8.392
-6.5 | -0.399 | 0.00938 | 0.005 | -42.57
-6 | -0.366 | 0.00894 | 0.005 | -40.984
-5.5 | -0.333 | 0.00868 | 0.005 | -38.392
-5 | -0.3 | 0.00845 | 0.005 | -35.488
-4.5 | -0.267 | 0.00828 | 0.005 | -32.218
-4 | -0.234 | 0.00807 | 0.005 | -28.953
-3.5 | -0.265 | 0.00778 | 0.005 | -34.075
-3 | -0.291 | 0.00774 | 0.005 | -37.589
-2.5 | -0.25 | 0.0076 | 0.005 | -32.919
-2 | -0.195 | 0.00746 | 0.006 | -26.073
-1.5 | -0.133 | 0.00738 | 0.006 | -17.974
-1 | -0.067 | 0.00726 | 0.006 | -9.3
-0.5 | -0.001 | 0.00724 | 0.006 | -0.135
0 | 0.066 | 0.00612 | 0.006 | 10.796
0.5 | 0.133 | 0.006 | 0.006 | 22.191
1 | 0.2 | 0.00604 | 0.005 | 33.149
1.5 | 0.267 | 0.00606 | 0.005 | 44.06
2 | 0.334 | 0.00592 | 0.005 | 56.405
2.5 | 0.4 | 0.0055 | 0.005 | 72.809
3 | 0.466 | 0.00543 | 0.005 | 85.864
3.5 | 0.532 | 0.00578 | 0.005 | 92.117
4 | 0.598 | 0.00607 | 0.005 | 98.476
4.5 | 0.662 | 0.00639 | 0.005 | 103.567
5 | 0.725 | 0.00688 | 0.005 | 105.44
5.5 | 0.786 | 0.00737 | 0.005 | 106.672
6 | 0.843 | 0.00789 | 0.005 | 106.806
6.5 | 0.894 | 0.00862 | 0.005 | 103.747
7 | 0.935 | 0.01055 | 0.005 | 88.669
7.5 | 0.953 | 0.01143 | 0.005 | 83.347
8 | 0.938 | 0.01343 | 0.004 | 69.833
8.5 | 0.793 | 0.03132 | 0.004 | 25.331
9 | 0.527 | 0.05132 | 0.003 | 10.27
9.5 | 0.56 | 0.04903 | 0.003 | 11.426
10 | 0.583 | 0.0543 | 0.003 | 10.745
10.5 | 0.594 | 0.06983 | 0.002 | 8.509
11 | 0.632 | 0.0638 | 0.003 | 9.911
11.5 | 0.655 | 0.07001 | 0.002 | 9.363
12 | 0.677 | 0.07723 | 0.002 | 8.765
12.5 | 0.704 | 0.07948 | 0.002 | 8.863
13 | 0.732 | 0.08125 | 0.002 | 9.012
13.5 | 0.746 | 0.09796 | 0.002 | 7.618
14 | 0.774 | 0.09771 | 0.002 | 7.921
14.5 | 0.812 | 0.09142 | 0.002 | 8.886
15 | 0.827 | 0.10753 | 0.001 | 7.695
15.5 | 0.854 | 0.10773 | 0.001 | 7.929
16 | 0.879 | 0.11991 | 0.001 | 7.33
16.5 | 0.907 | 0.11553 | 0.001 | 7.848
17 | 0.932 | 0.12808 | 0.001 | 7.273
17.5 | 0.959 | 0.12457 | 0.001 | 7.694
18 | 0.984 | 0.13698 | 0.001 | 7.182
18.5 | 1.011 | 0.1444 | 0.001 | 7
19 | 1.036 | 0.14871 | 0 | 6.968
19.5 | 1.064 | 0.15268 | 0 | 6.967
20 | 1.089 | 0.15822 | 0 | 6.88

## 80. Re 5M Mach 0.50 (2)
BIGFOIL.COM POLAR EXPORT
PW2019 Strak 1 3m
PW2019 Strak 1 3m |  |  |  | Cl Max: | 1.3361 | at alpha= | 9 | deg
XFOIL ncrit=9 |  |  |  | L/D Max: | 130.742 | at alpha= | 6 | deg
Re: | 5000000 |  |  | Cd Min: | 0.01456 | at alpha= | 9 | deg
Mach: | 0.5 |  |  | Cl=0 at alpha= | -99 | deg
|  |  |  | @ Cl=0.1, Cd= | 0.0057425
|  |  |  | @ Cl=0.4, Cd= | 0.0046004
|  |  |  | @ Cl=0.6, Cd= | 0.005299
alpha (deg) | Cl | Cd | Cm | Cl/Cd
0 | 0.0901 | 0.0058 | 0.001 | 15.5345
0.5 | 0.1538 | 0.00543 | 0.0017 | 28.3241
1 | 0.2172 | 0.00513 | 0.0024 | 42.3392
1.5 | 0.2798 | 0.00484 | 0.0034 | 57.8099
2 | 0.3359 | 0.00444 | 0.0061 | 75.6532
2.5 | 0.4238 | 0.00466 | 0.0021 | 90.9442
3 | 0.5029 | 0.00493 | 0.0002 | 102.0081
3.5 | 0.5839 | 0.00524 | -0.0019 | 111.4313
4 | 0.663 | 0.00553 | -0.0033 | 119.8915
4.5 | 0.733 | 0.00586 | -0.0025 | 125.0853
5 | 0.7991 | 0.00623 | -0.0005 | 128.2665
5.5 | 0.8658 | 0.00667 | 0.0017 | 129.8051
6 | 0.9335 | 0.00714 | 0.0041 | 130.7423
6.5 | 1.0016 | 0.00774 | 0.0069 | 129.4057
7 | 1.0698 | 0.00852 | 0.01 | 125.5634
7.5 | 1.1391 | 0.00936 | 0.0136 | 121.6987
8 | 1.2094 | 0.01033 | 0.0177 | 117.0765
8.5 | 1.2781 | 0.01174 | 0.0226 | 108.8671
9 | 1.3361 | 0.01456 | 0.0292 | 91.7651

## 81. Re 6M Mach 0.00 (1)
BIGFOIL.COM POLAR EXPORT
PW2019 Strak 1 3m
PW2019 Strak 1 3m |  |  |  | Cl Max: | 1.054 | at alpha= | 10 | deg
JavaFoil+Calcfoil stall+Eppler ext transition |  |  |  | L/D Max: | 117.52 | at alpha= | 7 | deg
Re: | 6000000 |  |  | Cd Min: | 0.00514 | at alpha= | 3.5 | deg
Mach: | 0 |  |  | Cl=0 at alpha= | -0.49138 | deg
|  |  |  | @ Cl=0.1, Cd= | 0.0058029
|  |  |  | @ Cl=0.4, Cd= | 0.0052605
|  |  |  | @ Cl=0.6, Cd= | 0.0057143
alpha (deg) | Cl | Cd | Cm | Cl/Cd
-12.5 | -0.302 | 0.07655 | 0.002 | -3.941
-12 | -0.318 | 0.07253 | 0.002 | -4.389
-11.5 | -0.335 | 0.06846 | 0.002 | -4.897
-11 | -0.352 | 0.06441 | 0.002 | -5.469
-10.5 | -0.369 | 0.06101 | 0.002 | -6.043
-10 | -0.385 | 0.05706 | 0.002 | -6.741
-9.5 | -0.399 | 0.05322 | 0.002 | -7.507
-9 | -0.412 | 0.0498 | 0.002 | -8.279
-8.5 | -0.422 | 0.04666 | 0.003 | -9.052
-8 | -0.433 | 0.04116 | 0.003 | -10.518
-7.5 | -0.527 | 0.00869 | 0.004 | -60.653
-7 | -0.525 | 0.00842 | 0.004 | -62.348
-6.5 | -0.516 | 0.0082 | 0.004 | -62.898
-6 | -0.5 | 0.00804 | 0.004 | -62.228
-5.5 | -0.478 | 0.00786 | 0.005 | -60.825
-5 | -0.45 | 0.00768 | 0.005 | -58.565
-4.5 | -0.415 | 0.00751 | 0.005 | -55.224
-4 | -0.374 | 0.00732 | 0.005 | -51.118
-3.5 | -0.329 | 0.00724 | 0.005 | -45.424
-3 | -0.279 | 0.00711 | 0.005 | -39.259
-2.5 | -0.227 | 0.00702 | 0.005 | -32.288
-2 | -0.172 | 0.00695 | 0.005 | -24.766
-1.5 | -0.116 | 0.00693 | 0.005 | -16.733
-1 | -0.059 | 0.00691 | 0.005 | -8.49
-0.5 | -0.001 | 0.00688 | 0.005 | -0.123
0 | 0.057 | 0.00584 | 0.005 | 9.809
0.5 | 0.115 | 0.00579 | 0.005 | 19.919
1 | 0.173 | 0.00576 | 0.005 | 30.128
1.5 | 0.231 | 0.00576 | 0.005 | 40.17
2 | 0.289 | 0.00575 | 0.005 | 50.365
2.5 | 0.347 | 0.00569 | 0.005 | 60.99
3 | 0.405 | 0.00522 | 0.005 | 77.513
3.5 | 0.462 | 0.00514 | 0.005 | 89.897
4 | 0.519 | 0.00538 | 0.005 | 96.502
4.5 | 0.576 | 0.00559 | 0.004 | 103.107
5 | 0.632 | 0.00588 | 0.004 | 107.479
5.5 | 0.688 | 0.00613 | 0.004 | 112.29
6 | 0.742 | 0.00649 | 0.004 | 114.254
6.5 | 0.795 | 0.00681 | 0.004 | 116.722
7 | 0.845 | 0.00719 | 0.004 | 117.52
7.5 | 0.894 | 0.00774 | 0.004 | 115.536
8 | 0.941 | 0.00862 | 0.004 | 109.115
8.5 | 0.985 | 0.00908 | 0.004 | 108.416
9 | 1.022 | 0.00964 | 0.004 | 106.032
9.5 | 1.047 | 0.01096 | 0.004 | 95.496
10 | 1.054 | 0.01155 | 0.003 | 91.235
10.5 | 1.049 | 0.01311 | 0.003 | 80.01
11 | 1.03 | 0.01566 | 0.003 | 65.817
11.5 | 0.999 | 0.02008 | 0.003 | 49.771
12 | 0.955 | 0.028 | 0.003 | 34.114
12.5 | 0.907 | 0.03854 | 0.002 | 23.525
13 | 0.856 | 0.05168 | 0.002 | 16.562
13.5 | 0.813 | 0.0615 | 0.002 | 13.212
14 | 0.768 | 0.07191 | 0.002 | 10.685
14.5 | 0.727 | 0.07992 | 0.002 | 9.098
15 | 0.685 | 0.08943 | 0.001 | 7.655

## 82. Re 6M Mach 0.00 (2)
BIGFOIL.COM POLAR EXPORT
PW2019 Strak 1 3m
PW2019 Strak 1 3m |  |  |  | Cl Max: | 1.6665 | at alpha= | 16 | deg
XFOIL ncrit=9 |  |  |  | L/D Max: | 130.45 | at alpha= | 7 | deg
Re: | 6000000 |  |  | Cd Min: | 0.15491 | at alpha= | 20 | deg
Mach: | 0 |  |  | Cl=0 at alpha= | -0.65524 | deg
|  |  |  | @ Cl=0.1, Cd= | 0.0053529
|  |  |  | @ Cl=0.4, Cd= | 0.0043928
|  |  |  | @ Cl=0.6, Cd= | 0.0051124
alpha (deg) | Cl | Cd | Cm | Cl/Cd
-13 | -1.2255 | 0.03435 | -0.0162 | -35.6769
-12.5 | -1.1979 | 0.03069 | -0.015 | -39.0323
-12 | -1.1529 | 0.02974 | -0.0142 | -38.766
-11.5 | -1.1165 | 0.02684 | -0.0131 | -41.5984
-11 | -1.0782 | 0.02388 | -0.0121 | -45.1508
-10.5 | -1.0274 | 0.02349 | -0.0115 | -43.7378
-10 | -0.9823 | 0.02159 | -0.0107 | -45.4979
-9.5 | -0.934 | 0.02027 | -0.01 | -46.0779
-9 | -0.8821 | 0.01979 | -0.0096 | -44.573
-8.5 | -0.8334 | 0.01823 | -0.0089 | -45.7159
-8 | -0.7817 | 0.0174 | -0.0084 | -44.9253
-7.5 | -0.7446 | 0.01154 | -0.0062 | -64.5234
-7 | -0.6949 | 0.01013 | -0.0049 | -68.5982
-6.5 | -0.6446 | 0.0092 | -0.0036 | -70.0652
-6 | -0.5917 | 0.00844 | -0.0028 | -70.1066
-5.5 | -0.5379 | 0.00781 | -0.0021 | -68.8732
-5 | -0.4837 | 0.00726 | -0.0015 | -66.6253
-4.5 | -0.4289 | 0.00683 | -0.001 | -62.7965
-4 | -0.3736 | 0.00652 | -0.0006 | -57.3006
-3.5 | -0.318 | 0.00629 | -0.0003 | -50.5564
-3 | -0.2622 | 0.00614 | 0 | -42.7036
-2.5 | -0.2063 | 0.00602 | 0.0003 | -34.2691
-2 | -0.1503 | 0.00598 | 0.0005 | -25.1338
-1.5 | -0.0942 | 0.00593 | 0.0007 | -15.8853
-1 | -0.0382 | 0.00591 | 0.0009 | -6.4636
-0.5 | 0.0172 | 0.00571 | 0.0012 | 3.0123
0 | 0.0723 | 0.0055 | 0.0014 | 13.1455
0.5 | 0.1269 | 0.00521 | 0.0017 | 24.357
1 | 0.181 | 0.00492 | 0.002 | 36.7886
1.5 | 0.2353 | 0.00474 | 0.0024 | 49.6414
2 | 0.2872 | 0.00443 | 0.0032 | 64.8307
2.5 | 0.3413 | 0.00418 | 0.004 | 81.6507
3 | 0.4075 | 0.00442 | 0.0018 | 92.1946
3.5 | 0.4759 | 0.00464 | -0.001 | 102.5647
4 | 0.5409 | 0.00487 | -0.0029 | 111.0678
4.5 | 0.6043 | 0.00513 | -0.0046 | 117.7973
5 | 0.6602 | 0.00538 | -0.0046 | 122.7138
5.5 | 0.7127 | 0.00568 | -0.0038 | 125.4754
6 | 0.7652 | 0.00599 | -0.0031 | 127.7462
6.5 | 0.8177 | 0.00632 | -0.0024 | 129.3829
7 | 0.8701 | 0.00667 | -0.0018 | 130.4498
7.5 | 0.9222 | 0.00707 | -0.0011 | 130.4385
8 | 0.9737 | 0.00756 | -0.0004 | 128.7963
8.5 | 1.0248 | 0.00812 | 0.0003 | 126.2069
9 | 1.0759 | 0.00866 | 0.001 | 124.2379
9.5 | 1.1269 | 0.00916 | 0.0017 | 123.024
10 | 1.1775 | 0.00974 | 0.0023 | 120.8932
10.5 | 1.228 | 0.01032 | 0.003 | 118.9922
11 | 1.2785 | 0.01085 | 0.0035 | 117.8341
11.5 | 1.3275 | 0.01159 | 0.0042 | 114.5384
12 | 1.376 | 0.01234 | 0.0049 | 111.5073
12.5 | 1.4192 | 0.0138 | 0.0062 | 102.8406
13 | 1.4635 | 0.01497 | 0.0072 | 97.7622
13.5 | 1.5063 | 0.01617 | 0.0084 | 93.154
14 | 1.5484 | 0.0173 | 0.0097 | 89.5029
14.5 | 1.5869 | 0.01865 | 0.0112 | 85.0885
15 | 1.6204 | 0.02028 | 0.0133 | 79.9014
15.5 | 1.6488 | 0.02203 | 0.0158 | 74.8434
16 | 1.6665 | 0.02387 | 0.0197 | 69.8157
16.5 | 1.662 | 0.02659 | 0.0249 | 62.5047
17 | 1.6561 | 0.03151 | 0.0251 | 52.5579
17.5 | 1.6568 | 0.0376 | 0.0219 | 44.0638
18 | 1.6344 | 0.04798 | 0.0153 | 34.0642
18.5 | 1.552 | 0.0687 | 0.0028 | 22.591
19 | 1.4454 | 0.09303 | -0.0095 | 15.5369
19.5 | 1.3059 | 0.12559 | -0.0267 | 10.3981
20 | 1.2113 | 0.15491 | -0.0445 | 7.8194

## 83. Re 6M Mach 0.10 (1)
BIGFOIL.COM POLAR EXPORT
PW2019 Strak 1 3m
PW2019 Strak 1 3m |  |  |  | Cl Max: | 1.051 | at alpha= | 10 | deg
JavaFoil+Calcfoil stall+Eppler ext transition |  |  |  | L/D Max: | 117.514 | at alpha= | 7 | deg
Re: | 6000000 |  |  | Cd Min: | 0.00515 | at alpha= | 3.5 | deg
Mach: | 0.1 |  |  | Cl=0 at alpha= | -0.49152 | deg
|  |  |  | @ Cl=0.1, Cd= | 0.0058183
|  |  |  | @ Cl=0.4, Cd= | 0.0052779
|  |  |  | @ Cl=0.6, Cd= | 0.0057068
alpha (deg) | Cl | Cd | Cm | Cl/Cd
-12 | -0.281 | 0.07319 | 0.002 | -3.839
-11.5 | -0.3 | 0.06903 | 0.002 | -4.348
-11 | -0.32 | 0.06491 | 0.002 | -4.923
-10.5 | -0.339 | 0.06125 | 0.002 | -5.531
-10 | -0.357 | 0.05791 | 0.002 | -6.168
-9.5 | -0.375 | 0.054 | 0.002 | -6.945
-9 | -0.391 | 0.05057 | 0.002 | -7.732
-8.5 | -0.404 | 0.04734 | 0.002 | -8.542
-8 | -0.416 | 0.04333 | 0.003 | -9.596
-7.5 | -0.514 | 0.00871 | 0.004 | -59.001
-7 | -0.515 | 0.00845 | 0.004 | -60.902
-6.5 | -0.509 | 0.00821 | 0.004 | -61.961
-6 | -0.496 | 0.00807 | 0.005 | -61.472
-5.5 | -0.476 | 0.00788 | 0.005 | -60.396
-5 | -0.449 | 0.00768 | 0.005 | -58.385
-4.5 | -0.415 | 0.00753 | 0.005 | -55.075
-4 | -0.375 | 0.00735 | 0.005 | -51.029
-3.5 | -0.33 | 0.00726 | 0.005 | -45.424
-3 | -0.28 | 0.00712 | 0.005 | -39.363
-2.5 | -0.228 | 0.00703 | 0.005 | -32.389
-2 | -0.173 | 0.00695 | 0.005 | -24.871
-1.5 | -0.116 | 0.00692 | 0.005 | -16.819
-1 | -0.059 | 0.00691 | 0.005 | -8.531
-0.5 | -0.001 | 0.00689 | 0.005 | -0.124
0 | 0.058 | 0.00584 | 0.005 | 9.855
0.5 | 0.116 | 0.00581 | 0.005 | 19.963
1 | 0.174 | 0.00577 | 0.005 | 30.198
1.5 | 0.233 | 0.00576 | 0.005 | 40.366
2 | 0.291 | 0.00577 | 0.005 | 50.383
2.5 | 0.349 | 0.0057 | 0.005 | 61.162
3 | 0.407 | 0.00522 | 0.005 | 77.887
3.5 | 0.464 | 0.00515 | 0.005 | 90.234
4 | 0.522 | 0.00539 | 0.005 | 96.825
4.5 | 0.579 | 0.0056 | 0.005 | 103.394
5 | 0.636 | 0.00589 | 0.004 | 107.83
5.5 | 0.691 | 0.00614 | 0.004 | 112.625
6 | 0.745 | 0.00651 | 0.004 | 114.509
6.5 | 0.798 | 0.00683 | 0.004 | 116.836
7 | 0.849 | 0.00722 | 0.004 | 117.514
7.5 | 0.898 | 0.00777 | 0.004 | 115.548
8 | 0.944 | 0.00872 | 0.004 | 108.272
8.5 | 0.988 | 0.00919 | 0.004 | 107.49
9 | 1.025 | 0.00973 | 0.004 | 105.32
9.5 | 1.046 | 0.01046 | 0.004 | 99.94
10 | 1.051 | 0.01179 | 0.003 | 89.173
10.5 | 1.042 | 0.01356 | 0.003 | 76.816
11 | 1.017 | 0.01672 | 0.003 | 60.812
11.5 | 0.98 | 0.02196 | 0.003 | 44.64
12 | 0.931 | 0.03104 | 0.003 | 30.001
12.5 | 0.878 | 0.04302 | 0.002 | 20.402
13 | 0.826 | 0.05581 | 0.002 | 14.79
13.5 | 0.778 | 0.06581 | 0.002 | 11.829
14 | 0.733 | 0.07456 | 0.002 | 9.825
14.5 | 0.685 | 0.08488 | 0.002 | 8.07
15 | 0.64 | 0.09356 | 0.001 | 6.836

## 84. Re 6M Mach 0.10 (2)
BIGFOIL.COM POLAR EXPORT
PW2019 Strak 1 3m
PW2019 Strak 1 3m |  |  |  | Cl Max: | 1.6475 | at alpha= | 15.5 | deg
XFOIL ncrit=9 |  |  |  | L/D Max: | 130.372 | at alpha= | 7 | deg
Re: | 6000000 |  |  | Cd Min: | 0.17175 | at alpha= | 20 | deg
Mach: | 0.1 |  |  | Cl=0 at alpha= | -0.65619 | deg
|  |  |  | @ Cl=0.1, Cd= | 0.0053563
|  |  |  | @ Cl=0.4, Cd= | 0.0043819
|  |  |  | @ Cl=0.6, Cd= | 0.0051166
alpha (deg) | Cl | Cd | Cm | Cl/Cd
-10 | -0.9787 | 0.02503 | -0.0124 | -39.1011
-9.5 | -0.9347 | 0.02252 | -0.0114 | -41.5053
-9 | -0.8834 | 0.02177 | -0.0108 | -40.5788
-8.5 | -0.8371 | 0.01937 | -0.0099 | -43.2163
-8 | -0.7862 | 0.01813 | -0.0092 | -43.3646
-7.5 | -0.7343 | 0.01704 | -0.0086 | -43.0927
-7 | -0.6987 | 0.0108 | -0.0058 | -64.6944
-6.5 | -0.6485 | 0.00961 | -0.0043 | -67.4818
-6 | -0.5954 | 0.00874 | -0.0033 | -68.1236
-5.5 | -0.5413 | 0.00803 | -0.0026 | -67.4097
-5 | -0.4867 | 0.0074 | -0.0019 | -65.7703
-4.5 | -0.4316 | 0.00692 | -0.0013 | -62.3699
-4 | -0.3759 | 0.00657 | -0.0008 | -57.2146
-3.5 | -0.32 | 0.00632 | -0.0004 | -50.6329
-3 | -0.2638 | 0.00616 | -0.0001 | -42.8247
-2.5 | -0.2074 | 0.00603 | 0.0002 | -34.3947
-2 | -0.1511 | 0.00599 | 0.0005 | -25.2254
-1.5 | -0.0947 | 0.00594 | 0.0007 | -15.9428
-1 | -0.0383 | 0.00592 | 0.0009 | -6.4696
-0.5 | 0.0174 | 0.00572 | 0.0011 | 3.042
0 | 0.0728 | 0.0055 | 0.0014 | 13.2364
0.5 | 0.1277 | 0.00521 | 0.0017 | 24.5106
1 | 0.1822 | 0.00493 | 0.002 | 36.9574
1.5 | 0.2367 | 0.00475 | 0.0024 | 49.8316
2 | 0.289 | 0.00443 | 0.0033 | 65.237
2.5 | 0.3435 | 0.00419 | 0.004 | 81.9809
3.5 | 0.4789 | 0.00465 | -0.0009 | 102.9892
4 | 0.5443 | 0.00489 | -0.0029 | 111.3088
4.5 | 0.6082 | 0.00515 | -0.0046 | 118.0971
5 | 0.6645 | 0.0054 | -0.0045 | 123.0556
5.5 | 0.7175 | 0.0057 | -0.0037 | 125.8772
6 | 0.7704 | 0.00601 | -0.003 | 128.1864
6.5 | 0.8233 | 0.00635 | -0.0022 | 129.6535
7 | 0.8761 | 0.00672 | -0.0015 | 130.372
7.5 | 0.9287 | 0.00714 | -0.0008 | 130.07
8 | 0.9807 | 0.00764 | 0 | 128.3639
8.5 | 1.0323 | 0.0082 | 0.0008 | 125.8902
9 | 1.0838 | 0.00877 | 0.0015 | 123.5804
9.5 | 1.1356 | 0.00926 | 0.0023 | 122.635
10 | 1.1866 | 0.00988 | 0.0031 | 120.1012
10.5 | 1.2379 | 0.01044 | 0.0038 | 118.5728
11 | 1.2888 | 0.01103 | 0.0045 | 116.845
11.5 | 1.3382 | 0.01183 | 0.0053 | 113.1192
12 | 1.3848 | 0.01298 | 0.0064 | 106.6872
12.5 | 1.4296 | 0.01429 | 0.0077 | 100.042
13 | 1.4735 | 0.01559 | 0.009 | 94.5157
13.5 | 1.5172 | 0.01673 | 0.0103 | 90.6874
14 | 1.5583 | 0.01802 | 0.0119 | 86.4761
14.5 | 1.5947 | 0.01959 | 0.0139 | 81.4038
15 | 1.625 | 0.02143 | 0.0164 | 75.8283
15.5 | 1.6475 | 0.02347 | 0.0196 | 70.196
16 | 1.6474 | 0.02575 | 0.0254 | 63.9767
16.5 | 1.6432 | 0.03003 | 0.0269 | 54.7186
17 | 1.6302 | 0.03785 | 0.0228 | 43.07
17.5 | 1.6143 | 0.04747 | 0.0165 | 34.0067
18 | 1.5594 | 0.06376 | 0.0064 | 24.4573
18.5 | 1.4259 | 0.09244 | -0.0088 | 15.4251
19 | 1.3145 | 0.11887 | -0.0223 | 11.0583
19.5 | 1.2191 | 0.1469 | -0.039 | 8.2988
20 | 1.1533 | 0.17175 | -0.0546 | 6.715

## 85. Re 6M Mach 0.25 (1)
BIGFOIL.COM POLAR EXPORT
PW2019 Strak 1 3m
PW2019 Strak 1 3m |  |  |  | Cl Max: | 1.035 | at alpha= | 9 | deg
JavaFoil+Calcfoil stall+Eppler ext transition |  |  |  | L/D Max: | 116.181 | at alpha= | 6.5 | deg
Re: | 6000000 |  |  | Cd Min: | 0.00523 | at alpha= | 3.5 | deg
Mach: | 0.25 |  |  | Cl=0 at alpha= | -0.49167 | deg
|  |  |  | @ Cl=0.1, Cd= | 0.0059068
|  |  |  | @ Cl=0.4, Cd= | 0.005446
|  |  |  | @ Cl=0.6, Cd= | 0.097
alpha (deg) | Cl | Cd | Cm | Cl/Cd
-11 | -0.06 | 0.06671 | 0.002 | -0.894
-10.5 | -0.057 | 0.06205 | 0.002 | -0.917
-10 | -0.054 | 0.05907 | 0.002 | -0.915
-9.5 | -0.135 | 0.05588 | 0.002 | -2.424
-9 | -0.195 | 0.05276 | 0.002 | -3.702
-8.5 | -0.244 | 0.04957 | 0.002 | -4.923
-8 | -0.286 | 0.04634 | 0.003 | -6.168
-7.5 | -0.32 | 0.04346 | 0.003 | -7.373
-7 | -0.349 | 0.03883 | 0.003 | -8.995
-6.5 | -0.446 | 0.00833 | 0.005 | -53.579
-6 | -0.455 | 0.00823 | 0.005 | -55.355
-5.5 | -0.452 | 0.00801 | 0.005 | -56.415
-5 | -0.437 | 0.00782 | 0.005 | -55.932
-4.5 | -0.412 | 0.00764 | 0.005 | -53.879
-4 | -0.377 | 0.00744 | 0.005 | -50.64
-3.5 | -0.335 | 0.00736 | 0.005 | -45.485
-3 | -0.286 | 0.00729 | 0.005 | -39.217
-2.5 | -0.233 | 0.00711 | 0.005 | -32.756
-2 | -0.177 | 0.00703 | 0.005 | -25.213
-1.5 | -0.12 | 0.00696 | 0.005 | -17.175
-1 | -0.061 | 0.00696 | 0.005 | -8.703
-0.5 | -0.001 | 0.00691 | 0.005 | -0.126
0 | 0.059 | 0.0059 | 0.005 | 10.017
0.5 | 0.119 | 0.00591 | 0.005 | 20.18
1 | 0.179 | 0.00586 | 0.005 | 30.571
1.5 | 0.239 | 0.0058 | 0.005 | 41.215
2 | 0.299 | 0.0058 | 0.005 | 51.508
2.5 | 0.358 | 0.00581 | 0.005 | 61.704
3 | 0.418 | 0.00529 | 0.005 | 78.945
3.5 | 0.477 | 0.00523 | 0.005 | 91.157
4 | 0.536 | 0.00548 | 0.005 | 97.806
4.5 | 0.595 | 0.0057 | 0.005 | 104.251
5 | 0.652 | 0.00601 | 0.005 | 108.59
5.5 | 0.709 | 0.00639 | 0.004 | 111.056
6 | 0.764 | 0.00666 | 0.004 | 114.814
6.5 | 0.818 | 0.00704 | 0.004 | 116.181
7 | 0.869 | 0.00749 | 0.004 | 115.948
7.5 | 0.917 | 0.00807 | 0.004 | 113.523
8 | 0.962 | 0.00915 | 0.004 | 105.051
8.5 | 1.003 | 0.00976 | 0.004 | 102.736
9 | 1.035 | 0.01047 | 0.004 | 98.829
9.5 | 1.034 | 0.01194 | 0.004 | 86.596
10 | 1.015 | 0.01419 | 0.003 | 71.521
10.5 | 0.974 | 0.01849 | 0.003 | 52.7
11 | 0.909 | 0.02783 | 0.003 | 32.652
11.5 | 0.831 | 0.0419 | 0.003 | 19.845
12 | 0.756 | 0.05459 | 0.002 | 13.851
12.5 | 0.678 | 0.06614 | 0.002 | 10.243
13 | 0.594 | 0.07734 | 0.002 | 7.683
13.5 | 0.507 | 0.0871 | 0.002 | 5.826
14 | 0.416 | 0.097 | 0.002 | 4.292

## 86. Re 6M Mach 0.25 (2)
BIGFOIL.COM POLAR EXPORT
PW2019 Strak 1 3m
PW2019 Strak 1 3m |  |  |  | Cl Max: | 1.574 | at alpha= | 14 | deg
XFOIL ncrit=9 |  |  |  | L/D Max: | 131.356 | at alpha= | 7 | deg
Re: | 6000000 |  |  | Cd Min: | 0.22642 | at alpha= | -17 | deg
Mach: | 0.25 |  |  | Cl=0 at alpha= | -0.66174 | deg
|  |  |  | @ Cl=0.1, Cd= | 0.0054217
|  |  |  | @ Cl=0.4, Cd= | 0.0044094
|  |  |  | @ Cl=0.6, Cd= | 0.0051072
alpha (deg) | Cl | Cd | Cm | Cl/Cd
-17 | -0.8085 | 0.22642 | 0.0886 | -3.5708
-16.5 | -0.7899 | 0.21948 | 0.0843 | -3.599
-16 | -0.7709 | 0.21266 | 0.0801 | -3.625
-15.5 | -0.7522 | 0.20557 | 0.0759 | -3.6591
-14.5 | -0.715 | 0.18997 | 0.0675 | -3.7638
-14 | -0.6978 | 0.18209 | 0.0633 | -3.8322
-13.5 | -0.6811 | 0.17406 | 0.0591 | -3.913
-13 | -0.6651 | 0.16604 | 0.0549 | -4.0057
-12.5 | -0.6498 | 0.15789 | 0.0508 | -4.1155
-12 | -0.6356 | 0.14957 | 0.0467 | -4.2495
-11.5 | -0.622 | 0.14126 | 0.0426 | -4.4032
-11 | -0.609 | 0.13311 | 0.0386 | -4.5752
-10.5 | -0.5983 | 0.12444 | 0.0345 | -4.8079
-10 | -0.5877 | 0.11624 | 0.0305 | -5.0559
-9.5 | -0.5792 | 0.10786 | 0.0265 | -5.3699
-9 | -0.574 | 0.09918 | 0.0223 | -5.7875
-8.5 | -0.5802 | 0.08899 | 0.0171 | -6.5198
-8 | -0.5901 | 0.07936 | 0.012 | -7.4357
-7.5 | -0.6087 | 0.06987 | 0.005 | -8.7119
-7 | -0.6168 | 0.05126 | -0.0089 | -12.0328
-6.5 | -0.6298 | 0.02731 | -0.0108 | -23.0611
-6 | -0.6123 | 0.01185 | -0.0069 | -51.6709
-5.5 | -0.5574 | 0.01023 | -0.0056 | -54.4868
-5 | -0.502 | 0.0088 | -0.0042 | -57.0455
-4.5 | -0.4458 | 0.00773 | -0.0031 | -57.6714
-4 | -0.3886 | 0.00702 | -0.0021 | -55.3561
-3.5 | -0.3308 | 0.00655 | -0.0013 | -50.5038
-3 | -0.2725 | 0.00628 | -0.0007 | -43.3917
-2.5 | -0.2139 | 0.00616 | -0.0003 | -34.724
-2 | -0.1557 | 0.00602 | 0.0001 | -25.8638
-1.5 | -0.0973 | 0.00598 | 0.0004 | -16.2709
-1 | -0.0389 | 0.00596 | 0.0007 | -6.5268
-0.5 | 0.0186 | 0.00578 | 0.001 | 3.218
0 | 0.0758 | 0.00555 | 0.0013 | 13.6577
0.5 | 0.1324 | 0.00525 | 0.0017 | 25.219
1 | 0.1886 | 0.00497 | 0.0021 | 37.9477
1.5 | 0.2449 | 0.00477 | 0.0025 | 51.3417
2 | 0.2988 | 0.00446 | 0.0035 | 66.9955
2.5 | 0.3555 | 0.00426 | 0.0042 | 83.4507
3.5 | 0.4955 | 0.00473 | -0.0007 | 104.7569
4 | 0.5634 | 0.00497 | -0.0026 | 113.3602
4.5 | 0.6301 | 0.00522 | -0.0042 | 120.7088
5 | 0.6887 | 0.00549 | -0.004 | 125.4463
5.5 | 0.744 | 0.00582 | -0.003 | 127.8351
6 | 0.7994 | 0.00615 | -0.002 | 129.9837
6.5 | 0.8549 | 0.00651 | -0.001 | 131.321
7 | 0.9103 | 0.00693 | 0 | 131.3564
7.5 | 0.9655 | 0.00742 | 0.0011 | 130.1213
8 | 1.0202 | 0.008 | 0.0023 | 127.525
8.5 | 1.0746 | 0.00866 | 0.0035 | 124.0878
9 | 1.1297 | 0.00924 | 0.0048 | 122.2619
9.5 | 1.1841 | 0.00992 | 0.0061 | 119.3649
10 | 1.239 | 0.01056 | 0.0075 | 117.3295
10.5 | 1.2932 | 0.01132 | 0.0089 | 114.2403
11 | 1.3446 | 0.01247 | 0.0106 | 107.8268
11.5 | 1.3931 | 0.01398 | 0.0126 | 99.6495
12 | 1.4405 | 0.01553 | 0.0148 | 92.756
12.5 | 1.4866 | 0.01704 | 0.017 | 87.2418
13 | 1.5272 | 0.01894 | 0.0198 | 80.6336
13.5 | 1.5575 | 0.02144 | 0.0233 | 72.6446
14 | 1.574 | 0.02429 | 0.0278 | 64.8003
14.5 | 1.5614 | 0.0283 | 0.0327 | 55.1731
15 | 1.5382 | 0.0376 | 0.0274 | 40.9096
15.5 | 1.4994 | 0.05177 | 0.0165 | 28.9627
16 | 1.4379 | 0.06935 | 0.0054 | 20.734
16.5 | 1.3498 | 0.08998 | -0.0058 | 15.0011
17 | 1.2544 | 0.11176 | -0.0172 | 11.2241
17.5 | 1.1956 | 0.12987 | -0.0271 | 9.2061
18 | 1.1416 | 0.14958 | -0.0392 | 7.632
18.5 | 1.0948 | 0.16987 | -0.052 | 6.4449
19 | 1.0721 | 0.18588 | -0.0622 | 5.7677

## 87. Re 6M Mach 0.50 (1)
BIGFOIL.COM POLAR EXPORT
PW2019 Strak 1 3m
PW2019 Strak 1 3m |  |  |  | Cl Max: | 1.089 | at alpha= | 20 | deg
JavaFoil+Calcfoil stall+Eppler ext transition |  |  |  | L/D Max: | 110.052 | at alpha= | 5.5 | deg
Re: | 6000000 |  |  | Cd Min: | 0.00563 | at alpha= | 3 | deg
Mach: | 0.5 |  |  | Cl=0 at alpha= | -0.49254 | deg
|  |  |  | @ Cl=0.1, Cd= | 0.0061151
|  |  |  | @ Cl=0.4, Cd= | 0.00605
|  |  |  | @ Cl=0.6, Cd= | 0.0059034
alpha (deg) | Cl | Cd | Cm | Cl/Cd
-20 | -1.032 | 0.14262 | 0.001 | -7.237
-19.5 | -1.004 | 0.15088 | 0.001 | -6.657
-19 | -0.98 | 0.13843 | 0.001 | -7.077
-18.5 | -0.955 | 0.12887 | 0.001 | -7.411
-18 | -0.927 | 0.13781 | 0.001 | -6.73
-17.5 | -0.902 | 0.12484 | 0.001 | -7.227
-17 | -0.878 | 0.11541 | 0.001 | -7.61
-16.5 | -0.851 | 0.1183 | 0.001 | -7.193
-16 | -0.824 | 0.11149 | 0.001 | -7.392
-15.5 | -0.801 | 0.10137 | 0.002 | -7.903
-15 | -0.771 | 0.10805 | 0.002 | -7.134
-14.5 | -0.747 | 0.09555 | 0.002 | -7.818
-14 | -0.726 | 0.08508 | 0.002 | -8.535
-13.5 | -0.693 | 0.09143 | 0.002 | -7.575
-13 | -0.669 | 0.08199 | 0.002 | -8.16
-12.5 | -0.641 | 0.08197 | 0.002 | -7.821
-12 | -0.614 | 0.07673 | 0.002 | -8.008
-11.5 | -0.594 | 0.06638 | 0.002 | -8.952
-11 | -0.562 | 0.06879 | 0.002 | -8.17
-10.5 | -0.535 | 0.06662 | 0.002 | -8.028
-10 | -0.51 | 0.06079 | 0.002 | -8.388
-9.5 | -0.483 | 0.05804 | 0.002 | -8.328
-9 | -0.456 | 0.05619 | 0.002 | -8.114
-8.5 | -0.43 | 0.0528 | 0.003 | -8.142
-8 | -0.404 | 0.04839 | 0.003 | -8.357
-7.5 | -0.379 | 0.04468 | 0.003 | -8.481
-7 | -0.36 | 0.03623 | 0.003 | -9.934
-6.5 | -0.399 | 0.00915 | 0.005 | -43.667
-6 | -0.366 | 0.0089 | 0.005 | -41.143
-5.5 | -0.333 | 0.00854 | 0.005 | -39.035
-5 | -0.3 | 0.00829 | 0.005 | -36.179
-4.5 | -0.267 | 0.00812 | 0.005 | -32.874
-4 | -0.234 | 0.00792 | 0.005 | -29.51
-3.5 | -0.265 | 0.00779 | 0.005 | -34
-3 | -0.291 | 0.00763 | 0.005 | -38.108
-2.5 | -0.25 | 0.0075 | 0.005 | -33.36
-2 | -0.195 | 0.00729 | 0.006 | -26.682
-1.5 | -0.133 | 0.00726 | 0.006 | -18.269
-1 | -0.067 | 0.00713 | 0.006 | -9.471
-0.5 | -0.001 | 0.00709 | 0.006 | -0.138
0 | 0.066 | 0.00611 | 0.006 | 10.826
0.5 | 0.133 | 0.00612 | 0.006 | 21.758
1 | 0.2 | 0.0061 | 0.005 | 32.816
1.5 | 0.267 | 0.00608 | 0.005 | 43.912
2 | 0.334 | 0.00605 | 0.005 | 55.207
2.5 | 0.4 | 0.00605 | 0.005 | 66.174
3 | 0.466 | 0.00563 | 0.005 | 82.85
3.5 | 0.532 | 0.00563 | 0.005 | 94.48
4 | 0.598 | 0.00589 | 0.005 | 101.423
4.5 | 0.662 | 0.00632 | 0.005 | 104.678
5 | 0.725 | 0.00676 | 0.005 | 107.304
5.5 | 0.786 | 0.00714 | 0.005 | 110.052
6 | 0.843 | 0.00767 | 0.005 | 109.924
6.5 | 0.894 | 0.00837 | 0.005 | 106.846
7 | 0.935 | 0.01017 | 0.005 | 91.944
7.5 | 0.955 | 0.011 | 0.005 | 86.829
8 | 0.942 | 0.01275 | 0.004 | 73.839
8.5 | 0.802 | 0.0285 | 0.004 | 28.128
9 | 0.529 | 0.04941 | 0.003 | 10.71
9.5 | 0.566 | 0.04485 | 0.003 | 12.626
10 | 0.589 | 0.04999 | 0.003 | 11.79
10.5 | 0.599 | 0.06571 | 0.003 | 9.116
11 | 0.638 | 0.05927 | 0.003 | 10.767
11.5 | 0.661 | 0.06543 | 0.003 | 10.103
12 | 0.683 | 0.07205 | 0.002 | 9.479
12.5 | 0.712 | 0.07361 | 0.002 | 9.666
13 | 0.743 | 0.07293 | 0.002 | 10.19
13.5 | 0.747 | 0.09664 | 0.002 | 7.734
14 | 0.779 | 0.09409 | 0.002 | 8.28
14.5 | 0.823 | 0.08282 | 0.002 | 9.936
15 | 0.83 | 0.10457 | 0.001 | 7.933
15.5 | 0.858 | 0.10444 | 0.001 | 8.212
16 | 0.879 | 0.11669 | 0.001 | 7.536
16.5 | 0.909 | 0.11292 | 0.001 | 8.052
17 | 0.932 | 0.12591 | 0.001 | 7.404
17.5 | 0.961 | 0.1221 | 0.001 | 7.87
18 | 0.985 | 0.13465 | 0.001 | 7.314
18.5 | 1.013 | 0.12917 | 0.001 | 7.84
19 | 1.037 | 0.14057 | 0 | 7.379
19.5 | 1.065 | 0.14933 | 0 | 7.131
20 | 1.089 | 0.14643 | 0 | 7.439

## 88. Re 6M Mach 0.50 (2)
BIGFOIL.COM POLAR EXPORT
PW2019 Strak 1 3m
PW2019 Strak 1 3m |  |  |  | Cl Max: | 1.344 | at alpha= | 9 | deg
XFOIL ncrit=9 |  |  |  | L/D Max: | 135.355 | at alpha= | 6 | deg
Re: | 6000000 |  |  | Cd Min: | 0.19398 | at alpha= | -15 | deg
Mach: | 0.5 |  |  | Cl=0 at alpha= | -0.68524 | deg
|  |  |  | @ Cl=0.1, Cd= | 0.0056925
|  |  |  | @ Cl=0.4, Cd= | 0.0047106
|  |  |  | @ Cl=0.6, Cd= | 0.0051322
alpha (deg) | Cl | Cd | Cm | Cl/Cd
-15 | -0.6403 | 0.19398 | 0.0818 | -3.3009
-14.5 | -0.6255 | 0.18619 | 0.0778 | -3.3595
-14 | -0.6105 | 0.17893 | 0.0738 | -3.4119
-13.5 | -0.5956 | 0.17188 | 0.0698 | -3.4652
-13 | -0.5813 | 0.16483 | 0.0659 | -3.5267
-12.5 | -0.5675 | 0.15797 | 0.0619 | -3.5925
-12 | -0.5546 | 0.15137 | 0.058 | -3.6639
-11.5 | -0.546 | 0.14563 | 0.0542 | -3.7492
-11 | -0.5332 | 0.13809 | 0.0501 | -3.8612
-10.5 | -0.5194 | 0.13024 | 0.0459 | -3.988
-10 | -0.507 | 0.12188 | 0.0418 | -4.1598
-9.5 | -0.4964 | 0.11319 | 0.0376 | -4.3855
-9 | -0.487 | 0.10409 | 0.0334 | -4.6786
-8.5 | -0.4832 | 0.09392 | 0.0288 | -5.1448
-8 | -0.4843 | 0.08547 | 0.027 | -5.6663
-7.5 | -0.4815 | 0.07545 | 0.0224 | -6.3817
-7 | -0.4823 | 0.06548 | 0.0176 | -7.3656
-6.5 | -0.4911 | 0.0558 | 0.0128 | -8.8011
-6 | -0.5112 | 0.04712 | 0.0065 | -10.8489
-5.5 | -0.5087 | 0.03563 | -0.0028 | -14.2773
-5 | -0.4913 | 0.02408 | -0.0083 | -20.4028
-4.5 | -0.4663 | 0.02695 | -0.0135 | -17.3024
-4 | -0.4184 | 0.01974 | -0.012 | -21.1955
-3.5 | -0.3673 | 0.01247 | -0.0088 | -29.4547
-3 | -0.3075 | 0.00844 | -0.0057 | -36.4336
-2.5 | -0.2433 | 0.00684 | -0.0033 | -35.5702
-2 | -0.1761 | 0.00637 | -0.0019 | -27.6452
-1.5 | -0.1089 | 0.00617 | -0.0009 | -17.6499
-1 | -0.0418 | 0.00611 | -0.0002 | -6.8412
-0.5 | 0.0246 | 0.006 | 0.0005 | 4.1
0 | 0.0898 | 0.00574 | 0.0011 | 15.6446
0.5 | 0.1542 | 0.00544 | 0.0017 | 28.3456
1 | 0.218 | 0.00515 | 0.0023 | 42.3301
1.5 | 0.282 | 0.00496 | 0.003 | 56.8548
2 | 0.3435 | 0.00468 | 0.0044 | 73.3974
3 | 0.491 | 0.00476 | 0.0028 | 103.1513
3.5 | 0.5722 | 0.00503 | 0.0006 | 113.7575
4 | 0.6511 | 0.00532 | -0.0007 | 122.3872
4.5 | 0.7315 | 0.00567 | -0.0021 | 129.0123
5 | 0.8009 | 0.00603 | -0.0008 | 132.8192
5.5 | 0.8676 | 0.00647 | 0.0014 | 134.0958
6 | 0.9353 | 0.00691 | 0.0039 | 135.3546
6.5 | 1.0034 | 0.00752 | 0.0066 | 133.4309
7 | 1.0722 | 0.00823 | 0.0097 | 130.2795
7.5 | 1.1418 | 0.00902 | 0.0133 | 126.5854
8 | 1.2122 | 0.00999 | 0.0175 | 121.3413
8.5 | 1.2835 | 0.01113 | 0.0222 | 115.319
9 | 1.344 | 0.01381 | 0.0289 | 97.3208
9.5 | 1.3433 | 0.0209 | 0.0364 | 64.2727
10 | 1.3063 | 0.02829 | 0.04 | 46.1753
10.5 | 1.2723 | 0.04135 | 0.0272 | 30.769
11 | 1.2389 | 0.05525 | 0.0167 | 22.4235
11.5 | 1.2048 | 0.06728 | 0.0096 | 17.9073
12 | 1.1701 | 0.07914 | 0.0027 | 14.7852
12.5 | 1.1395 | 0.09058 | -0.0038 | 12.58
13 | 1.1094 | 0.10227 | -0.0103 | 10.8478
13.5 | 1.0733 | 0.11527 | -0.0178 | 9.3112
14 | 1.0585 | 0.12611 | -0.0235 | 8.3935

## 89. Re 7M Mach 0.00 (1)
BIGFOIL.COM POLAR EXPORT
PW2019 Strak 1 3m
PW2019 Strak 1 3m |  |  |  | Cl Max: | 1.057 | at alpha= | 10 | deg
JavaFoil+Calcfoil stall+Eppler ext transition |  |  |  | L/D Max: | 120.341 | at alpha= | 7 | deg
Re: | 7000000 |  |  | Cd Min: | 0.00525 | at alpha= | 4 | deg
Mach: | 0 |  |  | Cl=0 at alpha= | -0.49138 | deg
|  |  |  | @ Cl=0.1, Cd= | 0.0058526
|  |  |  | @ Cl=0.4, Cd= | 0.0057869
|  |  |  | @ Cl=0.6, Cd= | 0.00558
alpha (deg) | Cl | Cd | Cm | Cl/Cd
-12.5 | -0.302 | 0.07523 | 0.002 | -4.017
-12 | -0.319 | 0.07111 | 0.002 | -4.486
-11.5 | -0.336 | 0.06739 | 0.002 | -4.984
-11 | -0.353 | 0.06331 | 0.002 | -5.577
-10.5 | -0.37 | 0.05929 | 0.002 | -6.239
-10 | -0.386 | 0.0551 | 0.002 | -7.012
-9.5 | -0.403 | 0.05011 | 0.003 | -8.036
-9 | -0.418 | 0.04521 | 0.003 | -9.238
-8.5 | -0.446 | 0.0303 | 0.003 | -14.73
-8 | -0.524 | 0.0089 | 0.004 | -58.931
-7.5 | -0.527 | 0.00855 | 0.004 | -61.705
-7 | -0.525 | 0.00831 | 0.004 | -63.105
-6.5 | -0.516 | 0.00814 | 0.004 | -63.333
-6 | -0.5 | 0.00793 | 0.004 | -63.093
-5.5 | -0.478 | 0.00776 | 0.005 | -61.652
-5 | -0.45 | 0.00758 | 0.005 | -59.331
-4.5 | -0.415 | 0.00738 | 0.005 | -56.174
-4 | -0.374 | 0.00724 | 0.005 | -51.682
-3.5 | -0.329 | 0.00714 | 0.005 | -46.099
-3 | -0.279 | 0.00702 | 0.005 | -39.767
-2.5 | -0.227 | 0.00696 | 0.005 | -32.593
-2 | -0.172 | 0.00689 | 0.005 | -24.966
-1.5 | -0.116 | 0.00683 | 0.005 | -16.961
-1 | -0.059 | 0.00677 | 0.005 | -8.665
-0.5 | -0.001 | 0.00677 | 0.005 | -0.125
0 | 0.057 | 0.00586 | 0.005 | 9.777
0.5 | 0.115 | 0.00585 | 0.005 | 19.734
1 | 0.173 | 0.0058 | 0.005 | 29.901
1.5 | 0.231 | 0.00579 | 0.005 | 39.943
2 | 0.289 | 0.00582 | 0.005 | 49.726
2.5 | 0.347 | 0.00586 | 0.005 | 59.204
3 | 0.405 | 0.00578 | 0.005 | 70.062
3.5 | 0.462 | 0.00532 | 0.005 | 86.82
4 | 0.519 | 0.00525 | 0.005 | 98.837
4.5 | 0.576 | 0.00546 | 0.004 | 105.488
5 | 0.632 | 0.00574 | 0.004 | 110.12
5.5 | 0.688 | 0.00608 | 0.004 | 113.122
6 | 0.742 | 0.00633 | 0.004 | 117.288
6.5 | 0.795 | 0.00665 | 0.004 | 119.492
7 | 0.845 | 0.00702 | 0.004 | 120.341
7.5 | 0.894 | 0.00754 | 0.004 | 118.509
8 | 0.941 | 0.00839 | 0.004 | 112.155
8.5 | 0.985 | 0.00883 | 0.004 | 111.485
9 | 1.022 | 0.00936 | 0.004 | 109.156
9.5 | 1.047 | 0.01062 | 0.004 | 98.601
10 | 1.057 | 0.01116 | 0.003 | 94.748
10.5 | 1.053 | 0.01255 | 0.003 | 83.874
11 | 1.035 | 0.01482 | 0.003 | 69.803
11.5 | 1.006 | 0.01857 | 0.003 | 54.154
12 | 0.962 | 0.02561 | 0.003 | 37.577
12.5 | 0.914 | 0.03521 | 0.002 | 25.969
13 | 0.862 | 0.04832 | 0.002 | 17.832
13.5 | 0.817 | 0.05834 | 0.002 | 14.004
14 | 0.771 | 0.06928 | 0.002 | 11.132
14.5 | 0.729 | 0.07743 | 0.002 | 9.421
15 | 0.687 | 0.08693 | 0.001 | 7.897

## 90. Re 7M Mach 0.00 (2)
BIGFOIL.COM POLAR EXPORT
PW2019 Strak 1 3m
PW2019 Strak 1 3m |  |  |  | Cl Max: | 1.6789 | at alpha= | 16 | deg
XFOIL ncrit=9 |  |  |  | L/D Max: | 133.604 | at alpha= | 7 | deg
Re: | 7000000 |  |  | Cd Min: | 0.14789 | at alpha= | 20 | deg
Mach: | 0 |  |  | Cl=0 at alpha= | -0.65135 | deg
|  |  |  | @ Cl=0.1, Cd= | 0.0053431
|  |  |  | @ Cl=0.4, Cd= | 0.0044026
|  |  |  | @ Cl=0.6, Cd= | 0.0049972
alpha (deg) | Cl | Cd | Cm | Cl/Cd
-16 | -1.4682 | 0.0373 | -0.0252 | -39.3619
-15.5 | -1.4401 | 0.03639 | -0.0224 | -39.5741
-15 | -1.4184 | 0.03377 | -0.0204 | -42.0018
-14.5 | -1.3976 | 0.03029 | -0.0184 | -46.1406
-14 | -1.3584 | 0.02883 | -0.0171 | -47.1176
-13.5 | -1.3172 | 0.02744 | -0.016 | -48.0029
-13 | -1.2784 | 0.02537 | -0.0147 | -50.3902
-12.5 | -1.2348 | 0.0239 | -0.0137 | -51.6653
-12 | -1.1868 | 0.0231 | -0.0129 | -51.3766
-11.5 | -1.1409 | 0.02172 | -0.012 | -52.5276
-11 | -1.0955 | 0.02003 | -0.0111 | -54.693
-10.5 | -1.0438 | 0.01965 | -0.0106 | -53.1196
-10 | -0.995 | 0.01844 | -0.0098 | -53.9588
-9.5 | -0.9445 | 0.01752 | -0.0092 | -53.9098
-9 | -0.8917 | 0.01714 | -0.0088 | -52.0245
-8.5 | -0.8411 | 0.016 | -0.0081 | -52.5688
-8 | -0.7885 | 0.01534 | -0.0077 | -51.4016
-7.5 | -0.7344 | 0.01486 | -0.0074 | -49.4213
-7 | -0.6973 | 0.01025 | -0.0043 | -68.0293
-6.5 | -0.6464 | 0.00902 | -0.0033 | -71.663
-6 | -0.5934 | 0.00818 | -0.0025 | -72.5428
-5.5 | -0.5395 | 0.00754 | -0.0019 | -71.5517
-5 | -0.485 | 0.00704 | -0.0013 | -68.892
-4.5 | -0.43 | 0.00665 | -0.0008 | -64.6617
-4 | -0.3746 | 0.00636 | -0.0004 | -58.8994
-3.5 | -0.319 | 0.00615 | -0.0001 | -51.8699
-3 | -0.263 | 0.00602 | 0.0002 | -43.6877
-2.5 | -0.207 | 0.00592 | 0.0004 | -34.9662
-2 | -0.151 | 0.00589 | 0.0006 | -25.6367
-1.5 | -0.0949 | 0.00585 | 0.0008 | -16.2222
-1 | -0.0387 | 0.00584 | 0.001 | -6.6267
-0.5 | 0.0168 | 0.00566 | 0.0012 | 2.9682
0 | 0.0721 | 0.00546 | 0.0014 | 13.2051
0.5 | 0.127 | 0.00523 | 0.0017 | 24.283
1 | 0.1815 | 0.00495 | 0.002 | 36.6667
1.5 | 0.2362 | 0.00481 | 0.0023 | 49.106
2 | 0.2896 | 0.00456 | 0.0028 | 63.5088
2.5 | 0.3411 | 0.0043 | 0.0039 | 79.3256
3.5 | 0.4674 | 0.00452 | 0.001 | 103.4071
4 | 0.5325 | 0.00475 | -0.001 | 112.1053
4.5 | 0.5956 | 0.00498 | -0.0026 | 119.5984
5 | 0.6595 | 0.00523 | -0.0044 | 126.0994
5.5 | 0.7139 | 0.00552 | -0.0041 | 129.3297
6 | 0.7663 | 0.00582 | -0.0033 | 131.6667
6.5 | 0.8188 | 0.00615 | -0.0026 | 133.1382
7 | 0.8711 | 0.00652 | -0.0019 | 133.6043
7.5 | 0.9231 | 0.00693 | -0.0013 | 133.2035
8 | 0.9747 | 0.0074 | -0.0006 | 131.7162
8.5 | 1.0259 | 0.00791 | 0.0002 | 129.6966
9 | 1.0769 | 0.00845 | 0.0009 | 127.4438
9.5 | 1.1282 | 0.00892 | 0.0015 | 126.4798
10 | 1.1788 | 0.0095 | 0.0022 | 124.0842
10.5 | 1.2297 | 0.00999 | 0.0028 | 123.0931
11 | 1.28 | 0.01055 | 0.0034 | 121.327
11.5 | 1.3292 | 0.01127 | 0.0041 | 117.9414
12 | 1.3766 | 0.0122 | 0.0049 | 112.8361
12.5 | 1.421 | 0.01349 | 0.006 | 105.3373
13 | 1.4659 | 0.0146 | 0.0071 | 100.4041
13.5 | 1.5101 | 0.01564 | 0.0081 | 96.5537
14 | 1.5528 | 0.01674 | 0.0093 | 92.7599
14.5 | 1.5913 | 0.01813 | 0.0109 | 87.7716
15 | 1.6257 | 0.01972 | 0.0129 | 82.4391
15.5 | 1.6558 | 0.02141 | 0.0152 | 77.3377
16 | 1.6789 | 0.02322 | 0.0183 | 72.304
16.5 | 1.6753 | 0.0256 | 0.0243 | 65.4414
17 | 1.6708 | 0.03002 | 0.0254 | 55.6562
17.5 | 1.6742 | 0.03549 | 0.0228 | 47.1739
18 | 1.6566 | 0.04481 | 0.0171 | 36.9694
18.5 | 1.586 | 0.06347 | 0.0055 | 24.9882
19 | 1.4896 | 0.08624 | -0.0065 | 17.2727
19.5 | 1.3433 | 0.1182 | -0.0223 | 11.3646
20 | 1.2405 | 0.14789 | -0.0399 | 8.388

## 91. Re 7M Mach 0.10 (1)
BIGFOIL.COM POLAR EXPORT
PW2019 Strak 1 3m
PW2019 Strak 1 3m |  |  |  | Cl Max: | 1.053 | at alpha= | 10 | deg
JavaFoil+Calcfoil stall+Eppler ext transition |  |  |  | L/D Max: | 120.411 | at alpha= | 7 | deg
Re: | 7000000 |  |  | Cd Min: | 0.00526 | at alpha= | 4 | deg
Mach: | 0.1 |  |  | Cl=0 at alpha= | -0.49152 | deg
|  |  |  | @ Cl=0.1, Cd= | 0.0058655
|  |  |  | @ Cl=0.4, Cd= | 0.0058021
|  |  |  | @ Cl=0.6, Cd= | 0.0055732
alpha (deg) | Cl | Cd | Cm | Cl/Cd
-12 | -0.282 | 0.07185 | 0.002 | -3.918
-11.5 | -0.301 | 0.06766 | 0.002 | -4.445
-11 | -0.32 | 0.06395 | 0.002 | -5.006
-10.5 | -0.34 | 0.06004 | 0.002 | -5.655
-10 | -0.358 | 0.05621 | 0.002 | -6.378
-9.5 | -0.377 | 0.05167 | 0.002 | -7.301
-9 | -0.394 | 0.04749 | 0.003 | -8.302
-8.5 | -0.412 | 0.04136 | 0.003 | -9.958
-8 | -0.507 | 0.00899 | 0.004 | -56.411
-7.5 | -0.514 | 0.00857 | 0.004 | -59.93
-7 | -0.515 | 0.00835 | 0.004 | -61.66
-6.5 | -0.509 | 0.00818 | 0.004 | -62.238
-6 | -0.496 | 0.00796 | 0.005 | -62.301
-5.5 | -0.476 | 0.00778 | 0.005 | -61.194
-5 | -0.449 | 0.00759 | 0.005 | -59.131
-4.5 | -0.415 | 0.00741 | 0.005 | -56.002
-4 | -0.375 | 0.00727 | 0.005 | -51.587
-3.5 | -0.33 | 0.00717 | 0.005 | -46.035
-3 | -0.28 | 0.00704 | 0.005 | -39.848
-2.5 | -0.228 | 0.00697 | 0.005 | -32.685
-2 | -0.173 | 0.00692 | 0.005 | -24.981
-1.5 | -0.116 | 0.00683 | 0.005 | -17.051
-1 | -0.059 | 0.00677 | 0.005 | -8.709
-0.5 | -0.001 | 0.00677 | 0.005 | -0.126
0 | 0.058 | 0.00588 | 0.005 | 9.784
0.5 | 0.116 | 0.00586 | 0.005 | 19.782
1 | 0.174 | 0.00582 | 0.005 | 29.964
1.5 | 0.233 | 0.00579 | 0.005 | 40.145
2 | 0.291 | 0.00582 | 0.005 | 49.938
2.5 | 0.349 | 0.00589 | 0.005 | 59.209
3 | 0.407 | 0.00579 | 0.005 | 70.277
3.5 | 0.464 | 0.00533 | 0.005 | 87.165
4 | 0.522 | 0.00526 | 0.005 | 99.17
4.5 | 0.579 | 0.00547 | 0.005 | 105.787
5 | 0.636 | 0.00575 | 0.004 | 110.477
5.5 | 0.691 | 0.0061 | 0.004 | 113.381
6 | 0.745 | 0.00634 | 0.004 | 117.564
6.5 | 0.798 | 0.00667 | 0.004 | 119.625
7 | 0.849 | 0.00705 | 0.004 | 120.411
7.5 | 0.898 | 0.00757 | 0.004 | 118.539
8 | 0.944 | 0.00848 | 0.004 | 111.294
8.5 | 0.988 | 0.00893 | 0.004 | 110.551
9 | 1.025 | 0.00945 | 0.004 | 108.384
9.5 | 1.048 | 0.0108 | 0.004 | 97.034
10 | 1.053 | 0.0114 | 0.003 | 92.417
10.5 | 1.045 | 0.01297 | 0.003 | 80.57
11 | 1.022 | 0.01569 | 0.003 | 65.169
11.5 | 0.986 | 0.02037 | 0.003 | 48.426
12 | 0.938 | 0.02851 | 0.003 | 32.907
12.5 | 0.885 | 0.03969 | 0.002 | 22.289
13 | 0.83 | 0.05288 | 0.002 | 15.695
13.5 | 0.782 | 0.06279 | 0.002 | 12.458
14 | 0.736 | 0.07172 | 0.002 | 10.256
14.5 | 0.687 | 0.08247 | 0.002 | 8.329
15 | 0.641 | 0.09113 | 0.001 | 7.037

## 92. Re 7M Mach 0.10 (2)
BIGFOIL.COM POLAR EXPORT
PW2019 Strak 1 3m
PW2019 Strak 1 3m |  |  |  | Cl Max: | 1.6612 | at alpha= | 16 | deg
XFOIL ncrit=9 |  |  |  | L/D Max: | 133.924 | at alpha= | 7 | deg
Re: | 7000000 |  |  | Cd Min: | 0.22149 | at alpha= | -17 | deg
Mach: | 0.1 |  |  | Cl=0 at alpha= | -0.65233 | deg
|  |  |  | @ Cl=0.1, Cd= | 0.0053562
|  |  |  | @ Cl=0.4, Cd= | 0.0044028
|  |  |  | @ Cl=0.6, Cd= | 0.0049923
alpha (deg) | Cl | Cd | Cm | Cl/Cd
-17 | -0.7954 | 0.22149 | 0.0845 | -3.5911
-16.5 | -0.7777 | 0.21471 | 0.0803 | -3.6221
-16 | -0.7596 | 0.2082 | 0.0762 | -3.6484
-15.5 | -0.7419 | 0.20138 | 0.0722 | -3.6841
-15 | -0.7244 | 0.19437 | 0.0682 | -3.7269
-13 | -1.2602 | 0.03146 | -0.018 | -40.0572
-12.5 | -1.2254 | 0.02863 | -0.0167 | -42.8013
-12 | -1.1782 | 0.02771 | -0.0156 | -42.5189
-11.5 | -1.1389 | 0.02502 | -0.0144 | -45.5196
-11 | -1.0986 | 0.02218 | -0.0131 | -49.5311
-10.5 | -1.0472 | 0.02154 | -0.0123 | -48.6165
-10 | -1.0002 | 0.01976 | -0.0113 | -50.6174
-9.5 | -0.9501 | 0.01854 | -0.0105 | -51.246
-9 | -0.8969 | 0.01808 | -0.0099 | -49.6073
-8.5 | -0.8466 | 0.01665 | -0.0091 | -50.8468
-8 | -0.794 | 0.01578 | -0.0085 | -50.3169
-7.5 | -0.7401 | 0.015 | -0.008 | -49.34
-7 | -0.6993 | 0.01155 | -0.0054 | -60.5455
-6.5 | -0.6502 | 0.00948 | -0.0039 | -68.5865
-6 | -0.5972 | 0.00844 | -0.003 | -70.7583
-5.5 | -0.543 | 0.0077 | -0.0023 | -70.5195
-5 | -0.4882 | 0.00714 | -0.0016 | -68.3754
-4.5 | -0.4328 | 0.00671 | -0.0011 | -64.5007
-4 | -0.377 | 0.00641 | -0.0006 | -58.8144
-3.5 | -0.321 | 0.00617 | -0.0002 | -52.0259
-3 | -0.2646 | 0.00603 | 0.0001 | -43.8806
-2.5 | -0.2082 | 0.00594 | 0.0003 | -35.0505
-2 | -0.1518 | 0.0059 | 0.0005 | -25.7288
-1.5 | -0.0953 | 0.00586 | 0.0008 | -16.2628
-1 | -0.0388 | 0.00584 | 0.0009 | -6.6438
-0.5 | 0.017 | 0.00567 | 0.0012 | 2.9982
0 | 0.0727 | 0.00547 | 0.0014 | 13.2907
0.5 | 0.1279 | 0.00524 | 0.0017 | 24.4084
1 | 0.1826 | 0.00496 | 0.002 | 36.8145
1.5 | 0.2376 | 0.00481 | 0.0023 | 49.3971
2 | 0.2913 | 0.00457 | 0.0028 | 63.7418
2.5 | 0.3431 | 0.0043 | 0.004 | 79.7907
3.5 | 0.4704 | 0.00453 | 0.001 | 103.8411
4 | 0.536 | 0.00476 | -0.001 | 112.605
4.5 | 0.5994 | 0.00499 | -0.0025 | 120.1202
5 | 0.6639 | 0.00524 | -0.0043 | 126.6985
5.5 | 0.7186 | 0.00554 | -0.0039 | 129.7112
6 | 0.7715 | 0.00584 | -0.0032 | 132.1062
6.5 | 0.8244 | 0.00617 | -0.0024 | 133.6143
7 | 0.8772 | 0.00655 | -0.0017 | 133.9237
7.5 | 0.9297 | 0.00697 | -0.001 | 133.3859
8 | 0.9818 | 0.00745 | -0.0002 | 131.7852
8.5 | 1.0335 | 0.00798 | 0.0006 | 129.5113
9 | 1.0851 | 0.00853 | 0.0014 | 127.2098
9.5 | 1.1368 | 0.00903 | 0.0021 | 125.8915
10 | 1.188 | 0.00962 | 0.0029 | 123.4927
10.5 | 1.2396 | 0.01011 | 0.0036 | 122.6113
11 | 1.2902 | 0.01076 | 0.0044 | 119.9071
11.5 | 1.3403 | 0.01146 | 0.0052 | 116.9546
12 | 1.3852 | 0.01288 | 0.0064 | 107.5466
12.5 | 1.4316 | 0.01397 | 0.0075 | 102.4767
13 | 1.4772 | 0.01505 | 0.0087 | 98.1528
13.5 | 1.5209 | 0.01622 | 0.01 | 93.767
14 | 1.5627 | 0.01748 | 0.0115 | 89.3993
14.5 | 1.5999 | 0.01902 | 0.0135 | 84.1167
15 | 1.6317 | 0.0208 | 0.0159 | 78.4471
15.5 | 1.6566 | 0.02276 | 0.0189 | 72.7856
16 | 1.6612 | 0.02485 | 0.0246 | 66.8491
16.5 | 1.6577 | 0.02866 | 0.0271 | 57.8402
17 | 1.6479 | 0.03571 | 0.0238 | 46.1467
17.5 | 1.6366 | 0.04431 | 0.0184 | 36.9352
18 | 1.591 | 0.05902 | 0.009 | 26.957
18.5 | 1.4693 | 0.08591 | -0.0058 | 17.1028
19 | 1.3587 | 0.11086 | -0.0179 | 12.256
19.5 | 1.2415 | 0.14181 | -0.0356 | 8.7547
20 | 1.1791 | 0.16514 | -0.0503 | 7.14

## 93. Re 7M Mach 0.25 (1)
BIGFOIL.COM POLAR EXPORT
PW2019 Strak 1 3m
PW2019 Strak 1 3m |  |  |  | Cl Max: | 1.037 | at alpha= | 9.5 | deg
JavaFoil+Calcfoil stall+Eppler ext transition |  |  |  | L/D Max: | 119.049 | at alpha= | 6.5 | deg
Re: | 7000000 |  |  | Cd Min: | 0.00535 | at alpha= | 4 | deg
Mach: | 0.25 |  |  | Cl=0 at alpha= | -0.49167 | deg
|  |  |  | @ Cl=0.1, Cd= | 0.0058968
|  |  |  | @ Cl=0.4, Cd= | 0.10412
|  |  |  | @ Cl=0.6, Cd= | 0.10412
alpha (deg) | Cl | Cd | Cm | Cl/Cd
-11 | -0.06 | 0.06597 | 0.002 | -0.905
-10.5 | -0.057 | 0.06104 | 0.002 | -0.934
-10 | -0.054 | 0.05788 | 0.002 | -0.936
-9.5 | -0.136 | 0.05451 | 0.002 | -2.492
-9 | -0.196 | 0.05145 | 0.002 | -3.808
-8.5 | -0.245 | 0.04785 | 0.003 | -5.123
-8 | -0.288 | 0.04363 | 0.003 | -6.605
-7.5 | -0.326 | 0.0387 | 0.003 | -8.415
-7 | -0.426 | 0.00853 | 0.005 | -49.89
-6.5 | -0.447 | 0.00832 | 0.005 | -53.639
-6 | -0.455 | 0.00814 | 0.005 | -55.946
-5.5 | -0.452 | 0.00797 | 0.005 | -56.76
-5 | -0.437 | 0.00774 | 0.005 | -56.486
-4.5 | -0.412 | 0.00754 | 0.005 | -54.615
-4 | -0.377 | 0.00737 | 0.005 | -51.163
-3.5 | -0.335 | 0.00731 | 0.005 | -45.768
-3 | -0.286 | 0.00712 | 0.005 | -40.144
-2.5 | -0.233 | 0.00704 | 0.005 | -33.078
-2 | -0.177 | 0.00699 | 0.005 | -25.367
-1.5 | -0.12 | 0.00688 | 0.005 | -17.384
-1 | -0.061 | 0.00682 | 0.005 | -8.885
-0.5 | -0.001 | 0.00682 | 0.005 | -0.128
0 | 0.059 | 0.00589 | 0.005 | 10.04
0.5 | 0.119 | 0.0059 | 0.005 | 20.212
1 | 0.179 | 0.00584 | 0.005 | 30.694
1.5 | 0.239 | 0.00589 | 0.005 | 40.594
2 | 0.299 | 0.00589 | 0.005 | 50.726
2.5 | 0.358 | 0.00593 | 0.005 | 60.478
3 | 0.418 | 0.00585 | 0.005 | 71.442
3.5 | 0.477 | 0.00542 | 0.005 | 88.035
4 | 0.536 | 0.00535 | 0.005 | 100.214
4.5 | 0.595 | 0.00557 | 0.005 | 106.706
5 | 0.652 | 0.00591 | 0.005 | 110.401
5.5 | 0.709 | 0.00622 | 0.004 | 113.974
6 | 0.764 | 0.00653 | 0.004 | 117.02
6.5 | 0.818 | 0.00687 | 0.004 | 119.049
7 | 0.869 | 0.00731 | 0.004 | 118.801
7.5 | 0.917 | 0.00787 | 0.004 | 116.478
8 | 0.962 | 0.0089 | 0.004 | 108.077
8.5 | 1.003 | 0.00942 | 0.004 | 106.433
9 | 1.035 | 0.01015 | 0.004 | 101.915
9.5 | 1.037 | 0.01151 | 0.004 | 90.065
10 | 1.019 | 0.01355 | 0.004 | 75.172
10.5 | 0.98 | 0.01721 | 0.003 | 56.956
11 | 0.916 | 0.02559 | 0.003 | 35.788
11.5 | 0.838 | 0.03882 | 0.003 | 21.585
12 | 0.76 | 0.05168 | 0.002 | 14.715
12.5 | 0.68 | 0.0635 | 0.002 | 10.716
13 | 0.596 | 0.07519 | 0.002 | 7.926
13.5 | 0.508 | 0.08532 | 0.002 | 5.958
14 | 0.417 | 0.09574 | 0.002 | 4.353
14.5 | 0.321 | 0.10412 | 0.001 | 3.079

## 94. Re 7M Mach 0.25 (2)
BIGFOIL.COM POLAR EXPORT
PW2019 Strak 1 3m
PW2019 Strak 1 3m |  |  |  | Cl Max: | 1.5906 | at alpha= | 14 | deg
XFOIL ncrit=9 |  |  |  | L/D Max: | 135.016 | at alpha= | 6.5 | deg
Re: | 7000000 |  |  | Cd Min: | 0.19008 | at alpha= | -14.5 | deg
Mach: | 0.25 |  |  | Cl=0 at alpha= | -0.65831 | deg
|  |  |  | @ Cl=0.1, Cd= | 0.005413
|  |  |  | @ Cl=0.4, Cd= | 0.0043444
|  |  |  | @ Cl=0.6, Cd= | 0.0049975
alpha (deg) | Cl | Cd | Cm | Cl/Cd
-14.5 | -0.7152 | 0.19008 | 0.0675 | -3.7626
-14 | -0.6978 | 0.18216 | 0.0633 | -3.8307
-13.5 | -0.6811 | 0.17414 | 0.0591 | -3.9112
-13 | -0.665 | 0.16611 | 0.0549 | -4.0034
-12.5 | -0.6496 | 0.15796 | 0.0508 | -4.1124
-12 | -0.6353 | 0.14962 | 0.0466 | -4.2461
-11.5 | -0.6217 | 0.14131 | 0.0425 | -4.3995
-11 | -0.6085 | 0.13317 | 0.0385 | -4.5693
-10.5 | -0.5978 | 0.12449 | 0.0344 | -4.802
-10 | -0.5871 | 0.11629 | 0.0304 | -5.0486
-9.5 | -0.5785 | 0.10791 | 0.0264 | -5.3609
-9 | -0.5818 | 0.09749 | 0.0213 | -5.9678
-8.5 | -0.5804 | 0.08886 | 0.0169 | -6.5316
-7 | -0.6631 | 0.03569 | -0.0114 | -18.5794
-6.5 | -0.6436 | 0.02207 | -0.01 | -29.1618
-6 | -0.6138 | 0.0116 | -0.0067 | -52.9138
-5.5 | -0.561 | 0.00924 | -0.005 | -60.7143
-5 | -0.5049 | 0.00808 | -0.0037 | -62.4876
-4.5 | -0.4478 | 0.00726 | -0.0027 | -61.6804
-4 | -0.3901 | 0.00672 | -0.0018 | -58.0506
-3.5 | -0.3319 | 0.00635 | -0.0011 | -52.2677
-3 | -0.2735 | 0.00612 | -0.0006 | -44.6895
-2.5 | -0.2148 | 0.00602 | -0.0002 | -35.6811
-2 | -0.1564 | 0.00593 | 0.0002 | -26.3744
-1.5 | -0.0979 | 0.00589 | 0.0005 | -16.6214
-1 | -0.0395 | 0.00587 | 0.0008 | -6.7291
-0.5 | 0.0183 | 0.00571 | 0.0011 | 3.2049
0 | 0.0756 | 0.00552 | 0.0014 | 13.6957
0.5 | 0.1326 | 0.00527 | 0.0017 | 25.1613
1 | 0.1891 | 0.00499 | 0.002 | 37.8958
1.5 | 0.2458 | 0.00484 | 0.0024 | 50.7851
2 | 0.3012 | 0.00461 | 0.003 | 65.3362
2.5 | 0.3542 | 0.00431 | 0.0043 | 82.181
3 | 0.4207 | 0.00436 | 0.0028 | 96.4908
4 | 0.555 | 0.00482 | -0.0007 | 115.1452
4.5 | 0.6209 | 0.00508 | -0.0021 | 122.2244
5 | 0.6884 | 0.00535 | -0.0039 | 128.6729
5.5 | 0.7451 | 0.0057 | -0.0033 | 130.7193
6 | 0.8004 | 0.00601 | -0.0022 | 133.178
6.5 | 0.856 | 0.00634 | -0.0012 | 135.0158
7 | 0.9114 | 0.00676 | -0.0002 | 134.8225
7.5 | 0.9666 | 0.00725 | 0.0009 | 133.3241
8 | 1.0212 | 0.00785 | 0.0021 | 130.0892
8.5 | 1.0759 | 0.00846 | 0.0034 | 127.1749
9 | 1.1311 | 0.00899 | 0.0046 | 125.8176
9.5 | 1.1857 | 0.00965 | 0.006 | 122.8705
10 | 1.2411 | 0.01022 | 0.0073 | 121.4384
10.5 | 1.2949 | 0.01103 | 0.0087 | 117.398
11 | 1.3449 | 0.01239 | 0.0106 | 108.5472
11.5 | 1.3952 | 0.01367 | 0.0125 | 102.0629
12 | 1.4446 | 0.01496 | 0.0145 | 96.5642
12.5 | 1.4918 | 0.0164 | 0.0167 | 90.9634
13 | 1.5342 | 0.01818 | 0.0193 | 84.3894
13.5 | 1.5677 | 0.02051 | 0.0226 | 76.4359
14 | 1.5906 | 0.02319 | 0.0267 | 68.5899
14.5 | 1.583 | 0.02658 | 0.0327 | 59.5561
15 | 1.5642 | 0.0344 | 0.0297 | 45.4709
15.5 | 1.5325 | 0.04692 | 0.0202 | 32.662
16 | 1.4787 | 0.0635 | 0.009 | 23.2866
16.5 | 1.3933 | 0.08383 | -0.0025 | 16.6205
17 | 1.2938 | 0.10604 | -0.0143 | 12.2011
17.5 | 1.231 | 0.12349 | -0.023 | 9.9684
18 | 1.1715 | 0.14314 | -0.0347 | 8.1843
18.5 | 1.1187 | 0.164 | -0.048 | 6.8213
19 | 1.0851 | 0.18219 | -0.0596 | 5.9559

## 95. Re 7M Mach 0.50 (1)
BIGFOIL.COM POLAR EXPORT
PW2019 Strak 1 3m
PW2019 Strak 1 3m |  |  |  | Cl Max: | 1.09 | at alpha= | 20 | deg
JavaFoil+Calcfoil stall+Eppler ext transition |  |  |  | L/D Max: | 113.035 | at alpha= | 5.5 | deg
Re: | 7000000 |  |  | Cd Min: | 0.00578 | at alpha= | 3.5 | deg
Mach: | 0.5 |  |  | Cl=0 at alpha= | -0.49254 | deg
|  |  |  | @ Cl=0.1, Cd= | 0.006124
|  |  |  | @ Cl=0.4, Cd= | 0.00618
|  |  |  | @ Cl=0.6, Cd= | 0.0058116
alpha (deg) | Cl | Cd | Cm | Cl/Cd
-20 | -1.035 | 0.1389 | 0.001 | -7.455
-19.5 | -1.005 | 0.14982 | 0.001 | -6.708
-19 | -0.981 | 0.13638 | 0.001 | -7.192
-18.5 | -0.957 | 0.12663 | 0.001 | -7.558
-18 | -0.928 | 0.13455 | 0.001 | -6.894
-17.5 | -0.903 | 0.1233 | 0.001 | -7.325
-17 | -0.88 | 0.11279 | 0.001 | -7.806
-16.5 | -0.852 | 0.11659 | 0.001 | -7.303
-16 | -0.825 | 0.11012 | 0.001 | -7.492
-15.5 | -0.804 | 0.09853 | 0.002 | -8.158
-15 | -0.771 | 0.10592 | 0.002 | -7.281
-14.5 | -0.749 | 0.09322 | 0.002 | -8.037
-14 | -0.733 | 0.0792 | 0.002 | -9.256
-13.5 | -0.693 | 0.0899 | 0.002 | -7.709
-13 | -0.671 | 0.0799 | 0.002 | -8.396
-12.5 | -0.642 | 0.08043 | 0.002 | -7.981
-12 | -0.615 | 0.07535 | 0.002 | -8.167
-11.5 | -0.599 | 0.0622 | 0.003 | -9.638
-11 | -0.563 | 0.06758 | 0.002 | -8.332
-10.5 | -0.536 | 0.0656 | 0.002 | -8.169
-10 | -0.512 | 0.05897 | 0.003 | -8.682
-9.5 | -0.485 | 0.05671 | 0.003 | -8.545
-9 | -0.457 | 0.05513 | 0.003 | -8.286
-8.5 | -0.431 | 0.05184 | 0.003 | -8.308
-8 | -0.406 | 0.0467 | 0.003 | -8.7
-7.5 | -0.382 | 0.04203 | 0.003 | -9.093
-7 | -0.432 | 0.00973 | 0.005 | -44.414
-6.5 | -0.399 | 0.00904 | 0.005 | -44.192
-6 | -0.366 | 0.00876 | 0.005 | -41.798
-5.5 | -0.333 | 0.00838 | 0.005 | -39.743
-5 | -0.3 | 0.00815 | 0.005 | -36.798
-4.5 | -0.267 | 0.00794 | 0.005 | -33.606
-4 | -0.234 | 0.0079 | 0.005 | -29.586
-3.5 | -0.265 | 0.00772 | 0.005 | -34.333
-3 | -0.291 | 0.00747 | 0.005 | -38.943
-2.5 | -0.25 | 0.00734 | 0.005 | -34.081
-2 | -0.195 | 0.00724 | 0.006 | -26.871
-1.5 | -0.133 | 0.00716 | 0.006 | -18.527
-1 | -0.067 | 0.00701 | 0.006 | -9.625
-0.5 | -0.001 | 0.00702 | 0.006 | -0.139
0 | 0.066 | 0.00619 | 0.006 | 10.679
0.5 | 0.133 | 0.00606 | 0.006 | 21.963
1 | 0.2 | 0.0061 | 0.005 | 32.835
1.5 | 0.267 | 0.00605 | 0.005 | 44.162
2 | 0.334 | 0.00614 | 0.005 | 54.329
2.5 | 0.4 | 0.00618 | 0.005 | 64.767
3 | 0.466 | 0.00618 | 0.005 | 75.537
3.5 | 0.532 | 0.00578 | 0.005 | 92.063
4 | 0.598 | 0.0058 | 0.005 | 103.022
4.5 | 0.662 | 0.00617 | 0.005 | 107.325
5 | 0.725 | 0.00659 | 0.005 | 110.023
5.5 | 0.786 | 0.00695 | 0.005 | 113.035
6 | 0.843 | 0.00747 | 0.005 | 112.784
6.5 | 0.894 | 0.00815 | 0.005 | 109.626
7 | 0.935 | 0.00987 | 0.005 | 94.823
7.5 | 0.957 | 0.01065 | 0.005 | 89.893
8 | 0.944 | 0.01227 | 0.004 | 76.938
8.5 | 0.809 | 0.02622 | 0.004 | 30.842
9 | 0.532 | 0.04738 | 0.003 | 11.223
9.5 | 0.571 | 0.04157 | 0.003 | 13.744
10 | 0.595 | 0.04636 | 0.003 | 12.829
10.5 | 0.603 | 0.06212 | 0.003 | 9.714
11 | 0.643 | 0.05542 | 0.003 | 11.607
11.5 | 0.666 | 0.06171 | 0.003 | 10.785
12 | 0.688 | 0.06757 | 0.002 | 10.188
12.5 | 0.719 | 0.06826 | 0.002 | 10.527
13 | 0.75 | 0.06741 | 0.002 | 11.131
13.5 | 0.749 | 0.09458 | 0.002 | 7.92
14 | 0.784 | 0.08947 | 0.002 | 8.766
14.5 | 0.832 | 0.0755 | 0.002 | 11.023
15 | 0.833 | 0.10122 | 0.001 | 8.229
15.5 | 0.867 | 0.09691 | 0.001 | 8.95
16 | 0.881 | 0.11518 | 0.001 | 7.646
16.5 | 0.918 | 0.10574 | 0.001 | 8.685
17 | 0.934 | 0.12336 | 0.001 | 7.569
17.5 | 0.964 | 0.11857 | 0.001 | 8.132
18 | 0.985 | 0.13249 | 0.001 | 7.437
18.5 | 1.016 | 0.12599 | 0.001 | 8.067
19 | 1.038 | 0.13787 | 0 | 7.528
19.5 | 1.066 | 0.14674 | 0 | 7.266
20 | 1.09 | 0.14453 | 0 | 7.544

## 96. Re 7M Mach 0.50 (2)
BIGFOIL.COM POLAR EXPORT
PW2019 Strak 1 3m
PW2019 Strak 1 3m |  |  |  | Cl Max: | 1.2877 | at alpha= | 8.5 | deg
XFOIL ncrit=9 |  |  |  | L/D Max: | 139.006 | at alpha= | 6 | deg
Re: | 7000000 |  |  | Cd Min: | 0.30011 | at alpha= | -20 | deg
Mach: | 0.5 |  |  | Cl=0 at alpha= | -0.6747 | deg
|  |  |  | @ Cl=0.1, Cd= | 0.0056499
|  |  |  | @ Cl=0.4, Cd= | 0.0044414
|  |  |  | @ Cl=0.6, Cd= | 0.0050108
alpha (deg) | Cl | Cd | Cm | Cl/Cd
-20 | -1.0179 | 0.30011 | 0.1394 | -3.3918
-19.5 | -0.995 | 0.29157 | 0.1339 | -3.4126
-19 | -0.972 | 0.28304 | 0.1284 | -3.4341
-18.5 | -0.949 | 0.27451 | 0.1231 | -3.4571
-18 | -0.9257 | 0.26582 | 0.1177 | -3.4824
-17.5 | -0.9025 | 0.25709 | 0.1124 | -3.5104
-17 | -0.8793 | 0.24833 | 0.1072 | -3.5409
-16.5 | -0.8561 | 0.23956 | 0.102 | -3.5736
-14.5 | -0.7649 | 0.20548 | 0.0819 | -3.7225
-14 | -0.7421 | 0.19646 | 0.0769 | -3.7774
-13.5 | -0.7203 | 0.18773 | 0.0721 | -3.8369
-13 | -0.6989 | 0.17909 | 0.0673 | -3.9025
-12.5 | -0.6781 | 0.1704 | 0.0625 | -3.9795
-12 | -0.6581 | 0.16162 | 0.0578 | -4.0719
-11.5 | -0.639 | 0.15291 | 0.0531 | -4.1789
-11 | -0.6203 | 0.14427 | 0.0486 | -4.2996
-10.5 | -0.6035 | 0.13539 | 0.044 | -4.4575
-10 | -0.5871 | 0.12679 | 0.0395 | -4.6305
-9.5 | -0.5721 | 0.11816 | 0.0351 | -4.8417
-9 | -0.5619 | 0.10905 | 0.0304 | -5.1527
-8.5 | -0.5505 | 0.10065 | 0.026 | -5.4694
-8 | -0.5419 | 0.09202 | 0.0214 | -5.8889
-7 | -0.5281 | 0.07504 | 0.0109 | -7.0376
-6.5 | -0.54 | 0.06805 | 0.0085 | -7.9353
-6 | -0.5413 | 0.05875 | 0.0002 | -9.2136
-5.5 | -0.5281 | 0.04773 | -0.008 | -11.0643
-5 | -0.5041 | 0.03641 | -0.0126 | -13.8451
-4.5 | -0.463 | 0.01311 | -0.0105 | -35.3166
-4 | -0.4177 | 0.00689 | -0.0097 | -60.6241
-3.5 | -0.3661 | 0.003 | -0.0074 | -122.0333
-3 | -0.3073 | 0.00142 | -0.0047 | -216.4085
-2.5 | -0.2431 | 0.00104 | -0.0027 | -233.75
-2 | -0.1764 | 0.00095 | -0.0014 | -185.6842
-1.5 | -0.1096 | 0.00091 | -0.0006 | -120.4396
-1 | -0.0432 | 0.0009 | 0.0001 | -48
0 | 0.0896 | 0.00569 | 0.0011 | 15.7469
0.5 | 0.1544 | 0.00544 | 0.0017 | 28.3824
1 | 0.2185 | 0.00515 | 0.0023 | 42.4272
1.5 | 0.2832 | 0.005 | 0.0029 | 56.64
2 | 0.3462 | 0.00477 | 0.0039 | 72.5786
2.5 | 0.4035 | 0.00442 | 0.0065 | 91.2896
3 | 0.4868 | 0.0046 | 0.0037 | 105.8261
3.5 | 0.5626 | 0.00487 | 0.0027 | 115.5236
4 | 0.6423 | 0.00517 | 0.0011 | 124.236
4.5 | 0.7206 | 0.00551 | 0.0002 | 130.7804
5 | 0.8022 | 0.00588 | -0.001 | 136.4286
5.5 | 0.8691 | 0.0063 | 0.0012 | 137.9524
6 | 0.9369 | 0.00674 | 0.0036 | 139.0059
6.5 | 1.0052 | 0.00731 | 0.0064 | 137.5103
7 | 1.074 | 0.00801 | 0.0095 | 134.0824
7.5 | 1.1441 | 0.00877 | 0.0131 | 130.4561
8 | 1.2154 | 0.00961 | 0.0172 | 126.4724
8.5 | 1.2877 | 0.01065 | 0.0219 | 120.9108

## 97. Re 8M Mach 0.00 (1)
BIGFOIL.COM POLAR EXPORT
PW2019 Strak 1 3m
PW2019 Strak 1 3m |  |  |  | Cl Max: | 1.059 | at alpha= | 10 | deg
JavaFoil+Calcfoil stall+Eppler ext transition |  |  |  | L/D Max: | 122.9 | at alpha= | 7 | deg
Re: | 8000000 |  |  | Cd Min: | 0.00535 | at alpha= | 4.5 | deg
Mach: | 0 |  |  | Cl=0 at alpha= | -0.49138 | deg
|  |  |  | @ Cl=0.1, Cd= | 0.0058081
|  |  |  | @ Cl=0.4, Cd= | 0.00588
|  |  |  | @ Cl=0.6, Cd= | 0.00547
alpha (deg) | Cl | Cd | Cm | Cl/Cd
-12.5 | -0.303 | 0.07395 | 0.002 | -4.093
-12 | -0.319 | 0.07033 | 0.002 | -4.541
-11.5 | -0.337 | 0.06614 | 0.002 | -5.089
-11 | -0.354 | 0.06177 | 0.002 | -5.732
-10.5 | -0.371 | 0.05747 | 0.002 | -6.462
-10 | -0.389 | 0.05231 | 0.002 | -7.435
-9.5 | -0.409 | 0.0443 | 0.003 | -9.237
-9 | -0.467 | 0.01656 | 0.004 | -28.191
-8.5 | -0.517 | 0.00914 | 0.004 | -56.535
-8 | -0.525 | 0.00875 | 0.004 | -59.914
-7.5 | -0.527 | 0.00844 | 0.004 | -62.457
-7 | -0.525 | 0.00826 | 0.004 | -63.557
-6.5 | -0.516 | 0.00805 | 0.004 | -64.061
-6 | -0.5 | 0.00789 | 0.004 | -63.446
-5.5 | -0.478 | 0.00767 | 0.005 | -62.356
-5 | -0.45 | 0.00747 | 0.005 | -60.198
-4.5 | -0.415 | 0.0073 | 0.005 | -56.796
-4 | -0.374 | 0.0072 | 0.005 | -51.996
-3.5 | -0.329 | 0.00708 | 0.005 | -46.487
-3 | -0.279 | 0.007 | 0.005 | -39.913
-2.5 | -0.227 | 0.00683 | 0.005 | -33.197
-2 | -0.172 | 0.00685 | 0.005 | -25.12
-1.5 | -0.116 | 0.00675 | 0.005 | -17.169
-1 | -0.059 | 0.00669 | 0.005 | -8.772
-0.5 | -0.001 | 0.00674 | 0.005 | -0.126
0 | 0.057 | 0.00586 | 0.005 | 9.765
0.5 | 0.115 | 0.00579 | 0.005 | 19.927
1 | 0.173 | 0.00588 | 0.005 | 29.504
1.5 | 0.231 | 0.00582 | 0.005 | 39.749
2 | 0.289 | 0.00586 | 0.005 | 49.379
2.5 | 0.347 | 0.00588 | 0.005 | 59.001
3 | 0.405 | 0.00588 | 0.005 | 68.894
3.5 | 0.462 | 0.00589 | 0.005 | 78.435
4 | 0.519 | 0.00544 | 0.005 | 95.514
4.5 | 0.576 | 0.00535 | 0.004 | 107.648
5 | 0.632 | 0.00563 | 0.004 | 112.337
5.5 | 0.688 | 0.00595 | 0.004 | 115.566
6 | 0.742 | 0.00618 | 0.004 | 120.067
6.5 | 0.795 | 0.00651 | 0.004 | 122.063
7 | 0.845 | 0.00688 | 0.004 | 122.9
7.5 | 0.894 | 0.00738 | 0.004 | 121.226
8 | 0.941 | 0.00819 | 0.004 | 114.887
8.5 | 0.985 | 0.00862 | 0.004 | 114.25
9 | 1.022 | 0.00913 | 0.004 | 111.982
9.5 | 1.047 | 0.01033 | 0.004 | 101.353
10 | 1.059 | 0.01086 | 0.003 | 97.526
10.5 | 1.055 | 0.01215 | 0.003 | 86.81
11 | 1.039 | 0.01412 | 0.003 | 73.572
11.5 | 1.01 | 0.01756 | 0.003 | 57.509
12 | 0.969 | 0.02373 | 0.003 | 40.826
12.5 | 0.92 | 0.03272 | 0.002 | 28.131
13 | 0.867 | 0.0454 | 0.002 | 19.096
13.5 | 0.821 | 0.05572 | 0.002 | 14.731
14 | 0.775 | 0.06656 | 0.002 | 11.636
14.5 | 0.732 | 0.07493 | 0.002 | 9.769
15 | 0.688 | 0.08478 | 0.001 | 8.117

## 98. Re 8M Mach 0.00 (2)
BIGFOIL.COM POLAR EXPORT
PW2019 Strak 1 3m
PW2019 Strak 1 3m |  |  |  | Cl Max: | 1.6868 | at alpha= | 17.5 | deg
XFOIL ncrit=9 |  |  |  | L/D Max: | 137.123 | at alpha= | 7 | deg
Re: | 8000000 |  |  | Cd Min: | 0.1419 | at alpha= | 20 | deg
Mach: | 0 |  |  | Cl=0 at alpha= | -0.64811 | deg
|  |  |  | @ Cl=0.1, Cd= | 0.0053149
|  |  |  | @ Cl=0.4, Cd= | 0.004216
|  |  |  | @ Cl=0.6, Cd= | 0.0049015
alpha (deg) | Cl | Cd | Cm | Cl/Cd
-17 | -1.422 | 0.05133 | -0.0209 | -27.7031
-16.5 | -1.4533 | 0.04079 | -0.0293 | -35.6288
-16 | -1.5405 | 0.03051 | -0.0217 | -50.4916
-15.5 | -1.5049 | 0.02901 | -0.02 | -51.8752
-15 | -1.4678 | 0.02742 | -0.0185 | -53.5303
-14.5 | -1.4313 | 0.02545 | -0.017 | -56.2397
-14 | -1.3881 | 0.02423 | -0.0158 | -57.2885
-13.5 | -1.3432 | 0.02312 | -0.0147 | -58.0969
-13 | -1.2991 | 0.0217 | -0.0136 | -59.8664
-12.5 | -1.2524 | 0.0206 | -0.0127 | -60.7961
-12 | -1.2029 | 0.0199 | -0.012 | -60.4472
-11.5 | -1.1545 | 0.01888 | -0.0111 | -61.1494
-11 | -1.1065 | 0.01762 | -0.0103 | -62.798
-10.5 | -1.0541 | 0.01725 | -0.0098 | -61.1072
-10 | -1.0037 | 0.01632 | -0.0091 | -61.5012
-9.5 | -0.9521 | 0.01559 | -0.0085 | -61.0712
-9 | -0.8987 | 0.01527 | -0.0081 | -58.854
-8.5 | -0.847 | 0.01435 | -0.0075 | -59.0244
-8 | -0.7938 | 0.01377 | -0.007 | -57.6471
-7.5 | -0.743 | 0.01339 | -0.0059 | -55.4892
-7 | -0.6953 | 0.01141 | -0.0046 | -60.9378
-6.5 | -0.6467 | 0.00919 | -0.0032 | -70.37
-6 | -0.5941 | 0.00817 | -0.0024 | -72.7173
-5.5 | -0.5403 | 0.00747 | -0.0017 | -72.3293
-5 | -0.4858 | 0.00696 | -0.0012 | -69.7989
-4.5 | -0.4308 | 0.00656 | -0.0007 | -65.6707
-4 | -0.3754 | 0.00628 | -0.0003 | -59.7771
-3.5 | -0.3197 | 0.00605 | 0 | -52.843
-3 | -0.2637 | 0.00592 | 0.0003 | -44.5439
-2.5 | -0.2076 | 0.00586 | 0.0005 | -35.4266
-2 | -0.1515 | 0.00581 | 0.0007 | -26.0757
-1.5 | -0.0954 | 0.00578 | 0.0009 | -16.5052
-1 | -0.0392 | 0.00577 | 0.001 | -6.7938
-0.5 | 0.0165 | 0.00562 | 0.0013 | 2.9359
0 | 0.072 | 0.00544 | 0.0015 | 13.2353
1 | 0.1817 | 0.00495 | 0.002 | 36.7071
1.5 | 0.2367 | 0.00484 | 0.0022 | 48.905
2 | 0.2908 | 0.00465 | 0.0026 | 62.5376
2.5 | 0.3448 | 0.00449 | 0.0031 | 76.7929
3 | 0.3951 | 0.0042 | 0.0046 | 94.0714
3.5 | 0.4595 | 0.00441 | 0.0028 | 104.195
4 | 0.5256 | 0.00462 | 0.0006 | 113.7662
4.5 | 0.5892 | 0.00486 | -0.0011 | 121.2346
5 | 0.6516 | 0.0051 | -0.0026 | 127.7647
5.5 | 0.7148 | 0.00543 | -0.0043 | 131.639
6 | 0.7673 | 0.00569 | -0.0035 | 134.8506
6.5 | 0.8198 | 0.006 | -0.0028 | 136.6333
7 | 0.8721 | 0.00636 | -0.0021 | 137.1226
7.5 | 0.9241 | 0.00676 | -0.0014 | 136.7012
8 | 0.9757 | 0.00723 | -0.0007 | 134.9516
8.5 | 1.027 | 0.00773 | 0 | 132.859
9 | 1.0781 | 0.00825 | 0.0007 | 130.6788
9.5 | 1.1292 | 0.00874 | 0.0014 | 129.1991
10 | 1.18 | 0.00927 | 0.0021 | 127.2923
10.5 | 1.2311 | 0.00972 | 0.0026 | 126.6564
11 | 1.2811 | 0.01035 | 0.0033 | 123.7778
11.5 | 1.3308 | 0.01098 | 0.0039 | 121.2022
12 | 1.3765 | 0.01217 | 0.0049 | 113.106
12.5 | 1.4227 | 0.01322 | 0.0059 | 107.6172
13 | 1.4682 | 0.01424 | 0.0069 | 103.1039
13.5 | 1.5129 | 0.01524 | 0.0079 | 99.2717
14 | 1.5558 | 0.01633 | 0.0091 | 95.2725
14.5 | 1.5944 | 0.01775 | 0.0106 | 89.8254
15 | 1.6299 | 0.01928 | 0.0125 | 84.5384
15.5 | 1.6612 | 0.02091 | 0.0148 | 79.4452
16 | 1.6862 | 0.02269 | 0.0177 | 74.3147
16.5 | 1.6855 | 0.02491 | 0.0237 | 67.6636
17 | 1.6816 | 0.02902 | 0.0254 | 57.9462
17.5 | 1.6868 | 0.0341 | 0.0233 | 49.4663
18 | 1.6717 | 0.04279 | 0.0181 | 39.0675
18.5 | 1.6079 | 0.06021 | 0.0072 | 26.7049
19 | 1.5191 | 0.08185 | -0.0046 | 18.5596
19.5 | 1.3752 | 0.11248 | -0.0193 | 12.2262
20 | 1.2666 | 0.1419 | -0.036 | 8.926

## 99. Re 8M Mach 0.10 (1)
BIGFOIL.COM POLAR EXPORT
PW2019 Strak 1 3m
PW2019 Strak 1 3m |  |  |  | Cl Max: | 1.056 | at alpha= | 10 | deg
JavaFoil+Calcfoil stall+Eppler ext transition |  |  |  | L/D Max: | 122.962 | at alpha= | 7 | deg
Re: | 8000000 |  |  | Cd Min: | 0.00536 | at alpha= | 4.5 | deg
Mach: | 0.1 |  |  | Cl=0 at alpha= | -0.49152 | deg
|  |  |  | @ Cl=0.1, Cd= | 0.0058148
|  |  |  | @ Cl=0.4, Cd= | 0.0058812
|  |  |  | @ Cl=0.6, Cd= | 0.0054742
alpha (deg) | Cl | Cd | Cm | Cl/Cd
-12 | -0.282 | 0.07113 | 0.002 | -3.962
-11.5 | -0.301 | 0.06697 | 0.002 | -4.497
-11 | -0.321 | 0.06259 | 0.002 | -5.127
-10.5 | -0.341 | 0.05855 | 0.002 | -5.817
-10 | -0.36 | 0.05416 | 0.002 | -6.65
-9.5 | -0.381 | 0.04828 | 0.003 | -7.884
-9 | -0.402 | 0.04075 | 0.003 | -9.872
-8.5 | -0.496 | 0.00939 | 0.004 | -52.777
-8 | -0.507 | 0.00879 | 0.004 | -57.689
-7.5 | -0.514 | 0.00848 | 0.004 | -60.623
-7 | -0.515 | 0.00829 | 0.004 | -62.071
-6.5 | -0.509 | 0.00808 | 0.004 | -62.934
-6 | -0.496 | 0.00791 | 0.005 | -62.66
-5.5 | -0.476 | 0.00769 | 0.005 | -61.89
-5 | -0.449 | 0.00749 | 0.005 | -59.902
-4.5 | -0.415 | 0.00733 | 0.005 | -56.619
-4 | -0.375 | 0.00723 | 0.005 | -51.9
-3.5 | -0.33 | 0.0071 | 0.005 | -46.486
-3 | -0.28 | 0.00701 | 0.005 | -40.017
-2.5 | -0.228 | 0.00686 | 0.005 | -33.175
-2 | -0.173 | 0.00685 | 0.005 | -25.228
-1.5 | -0.116 | 0.00675 | 0.005 | -17.256
-1 | -0.059 | 0.00671 | 0.005 | -8.79
-0.5 | -0.001 | 0.00674 | 0.005 | -0.126
0 | 0.058 | 0.00588 | 0.005 | 9.783
0.5 | 0.116 | 0.00579 | 0.005 | 20.028
1 | 0.174 | 0.0059 | 0.005 | 29.572
1.5 | 0.233 | 0.00585 | 0.005 | 39.774
2 | 0.291 | 0.00586 | 0.005 | 49.602
2.5 | 0.349 | 0.00589 | 0.005 | 59.276
3 | 0.407 | 0.00588 | 0.005 | 69.207
3.5 | 0.464 | 0.00593 | 0.005 | 78.352
4 | 0.522 | 0.00544 | 0.005 | 95.878
4.5 | 0.579 | 0.00536 | 0.005 | 107.955
5 | 0.636 | 0.00567 | 0.004 | 112.044
5.5 | 0.691 | 0.00596 | 0.004 | 115.888
6 | 0.745 | 0.00619 | 0.004 | 120.394
6.5 | 0.798 | 0.00653 | 0.004 | 122.21
7 | 0.849 | 0.0069 | 0.004 | 122.962
7.5 | 0.898 | 0.00741 | 0.004 | 121.212
8 | 0.944 | 0.00828 | 0.004 | 114.028
8.5 | 0.988 | 0.00872 | 0.004 | 113.3
9 | 1.025 | 0.00922 | 0.004 | 111.161
9.5 | 1.048 | 0.0105 | 0.004 | 99.818
10 | 1.056 | 0.01107 | 0.003 | 95.357
10.5 | 1.049 | 0.01248 | 0.003 | 84.05
11 | 1.026 | 0.015 | 0.003 | 68.378
11.5 | 0.992 | 0.01907 | 0.003 | 52.015
12 | 0.944 | 0.02651 | 0.003 | 35.618
12.5 | 0.891 | 0.03688 | 0.002 | 24.152
13 | 0.835 | 0.04995 | 0.002 | 16.713
13.5 | 0.786 | 0.06021 | 0.002 | 13.049
14 | 0.738 | 0.06949 | 0.002 | 10.618
14.5 | 0.689 | 0.08024 | 0.002 | 8.585
15 | 0.642 | 0.08971 | 0.001 | 7.158

## 100. Re 8M Mach 0.10 (2)
BIGFOIL.COM POLAR EXPORT
PW2019 Strak 1 3m
PW2019 Strak 1 3m |  |  |  | Cl Max: | 1.672 | at alpha= | 16 | deg
XFOIL ncrit=9 |  |  |  | L/D Max: | 137.433 | at alpha= | 7 | deg
Re: | 8000000 |  |  | Cd Min: | 0.16231 | at alpha= | 20 | deg
Mach: | 0.1 |  |  | Cl=0 at alpha= | -0.64911 | deg
|  |  |  | @ Cl=0.1, Cd= | 0.0053409
|  |  |  | @ Cl=0.4, Cd= | 0.0042171
|  |  |  | @ Cl=0.6, Cd= | 0.0048978
alpha (deg) | Cl | Cd | Cm | Cl/Cd
-15 | -1.3454 | 0.04221 | -0.0271 | -31.874
-14.5 | -1.3665 | 0.03709 | -0.0226 | -36.8428
-14 | -1.3852 | 0.02806 | -0.0198 | -49.3656
-13.5 | -1.3446 | 0.02624 | -0.0183 | -51.2424
-13 | -1.3031 | 0.02431 | -0.0168 | -53.6035
-12.5 | -1.2572 | 0.02293 | -0.0156 | -54.8277
-12 | -1.2077 | 0.02207 | -0.0145 | -54.7213
-11.5 | -1.1606 | 0.02061 | -0.0134 | -56.3125
-11 | -1.1138 | 0.0189 | -0.0123 | -58.9312
-10.5 | -1.0612 | 0.01837 | -0.0115 | -57.7681
-10 | -1.0111 | 0.01716 | -0.0106 | -58.9219
-9.5 | -0.9592 | 0.01626 | -0.0098 | -58.9914
-9 | -0.9052 | 0.01588 | -0.0092 | -57.0025
-8.5 | -0.8533 | 0.01481 | -0.0085 | -57.6165
-8 | -0.7997 | 0.01411 | -0.0079 | -56.6761
-7.5 | -0.7488 | 0.01356 | -0.0066 | -55.2212
-7 | -0.696 | 0.01313 | -0.0057 | -53.0084
-6.5 | -0.6498 | 0.00987 | -0.004 | -65.8359
-5.5 | -0.5438 | 0.00763 | -0.0021 | -71.2713
-5 | -0.489 | 0.00706 | -0.0015 | -69.2635
-4.5 | -0.4336 | 0.00662 | -0.001 | -65.4985
-4 | -0.3778 | 0.00631 | -0.0005 | -59.8732
-3.5 | -0.3217 | 0.00607 | -0.0001 | -52.9984
-3 | -0.2653 | 0.00593 | 0.0002 | -44.7386
-2.5 | -0.2088 | 0.00588 | 0.0004 | -35.5102
-2 | -0.1524 | 0.00581 | 0.0006 | -26.2306
-1.5 | -0.0958 | 0.00578 | 0.0008 | -16.5744
-1 | -0.0393 | 0.00577 | 0.001 | -6.8111
-0.5 | 0.0167 | 0.00562 | 0.0012 | 2.9715
0 | 0.0725 | 0.00544 | 0.0015 | 13.3272
0.5 | 0.128 | 0.00524 | 0.0017 | 24.4275
1 | 0.1829 | 0.00496 | 0.002 | 36.875
1.5 | 0.2382 | 0.00485 | 0.0022 | 49.1134
2 | 0.2926 | 0.00465 | 0.0026 | 62.9247
2.5 | 0.3469 | 0.00449 | 0.0032 | 77.2606
3 | 0.3977 | 0.00421 | 0.0046 | 94.4656
3.5 | 0.4624 | 0.00441 | 0.0029 | 104.8526
4 | 0.529 | 0.00463 | 0.0006 | 114.2549
4.5 | 0.593 | 0.00487 | -0.001 | 121.7659
5 | 0.6559 | 0.00512 | -0.0025 | 128.1055
5.5 | 0.7195 | 0.00545 | -0.0041 | 132.0183
6 | 0.7725 | 0.00572 | -0.0034 | 135.0524
6.5 | 0.8254 | 0.00602 | -0.0026 | 137.1096
7 | 0.8782 | 0.00639 | -0.0019 | 137.4335
7.5 | 0.9308 | 0.0068 | -0.0011 | 136.8824
8 | 0.9829 | 0.00728 | -0.0004 | 135.0137
8.5 | 1.0346 | 0.0078 | 0.0005 | 132.641
9 | 1.0863 | 0.00832 | 0.0012 | 130.5649
9.5 | 1.1379 | 0.00885 | 0.002 | 128.5763
10 | 1.1894 | 0.00936 | 0.0028 | 127.0726
10.5 | 1.2411 | 0.00985 | 0.0035 | 126
11 | 1.2914 | 0.01054 | 0.0043 | 122.5237
11.5 | 1.3418 | 0.01119 | 0.005 | 119.9106
12 | 1.3866 | 0.01263 | 0.0063 | 109.7862
12.5 | 1.4335 | 0.01367 | 0.0074 | 104.8647
13 | 1.4802 | 0.01462 | 0.0085 | 101.2449
13.5 | 1.5236 | 0.01586 | 0.0098 | 96.0656
14 | 1.5658 | 0.01708 | 0.0113 | 91.6745
14.5 | 1.6038 | 0.01858 | 0.0132 | 86.3186
15 | 1.6368 | 0.02031 | 0.0155 | 80.5908
15.5 | 1.6633 | 0.02222 | 0.0184 | 74.856
16 | 1.672 | 0.02423 | 0.0237 | 69.0054
16.5 | 1.668 | 0.02776 | 0.027 | 60.0865
17 | 1.6596 | 0.03443 | 0.0243 | 48.2021
17.5 | 1.651 | 0.04241 | 0.0194 | 38.9295
18 | 1.6106 | 0.05612 | 0.0106 | 28.6992
18.5 | 1.499 | 0.08146 | -0.0038 | 18.4017
19 | 1.3893 | 0.10617 | -0.0159 | 13.0856
19.5 | 1.267 | 0.13625 | -0.0321 | 9.2991
20 | 1.1902 | 0.16231 | -0.0483 | 7.3329

## 101. Re 8M Mach 0.25 (1)
BIGFOIL.COM POLAR EXPORT
PW2019 Strak 1 3m
PW2019 Strak 1 3m |  |  |  | Cl Max: | 1.039 | at alpha= | 9.5 | deg
JavaFoil+Calcfoil stall+Eppler ext transition |  |  |  | L/D Max: | 120.754 | at alpha= | 6.5 | deg
Re: | 8000000 |  |  | Cd Min: | 0.00552 | at alpha= | 4.5 | deg
Mach: | 0.25 |  |  | Cl=0 at alpha= | -0.49167 | deg
|  |  |  | @ Cl=0.1, Cd= | 0.0058963
|  |  |  | @ Cl=0.4, Cd= | 0.10309
|  |  |  | @ Cl=0.6, Cd= | 0.10309
alpha (deg) | Cl | Cd | Cm | Cl/Cd
-11 | -0.06 | 0.06495 | 0.002 | -0.92
-10.5 | -0.057 | 0.0603 | 0.002 | -0.947
-10 | -0.054 | 0.05714 | 0.002 | -0.95
-9.5 | -0.136 | 0.05316 | 0.002 | -2.563
-9 | -0.197 | 0.04999 | 0.003 | -3.933
-8.5 | -0.246 | 0.04626 | 0.003 | -5.324
-8 | -0.296 | 0.03603 | 0.003 | -8.205
-7.5 | -0.394 | 0.00882 | 0.004 | -44.625
-7 | -0.426 | 0.00849 | 0.005 | -50.158
-6.5 | -0.447 | 0.00825 | 0.005 | -54.142
-6 | -0.455 | 0.00805 | 0.005 | -56.559
-5.5 | -0.452 | 0.00783 | 0.005 | -57.722
-5 | -0.437 | 0.00764 | 0.005 | -57.207
-4.5 | -0.412 | 0.00746 | 0.005 | -55.174
-4 | -0.377 | 0.00733 | 0.005 | -51.401
-3.5 | -0.335 | 0.00719 | 0.005 | -46.549
-3 | -0.286 | 0.00707 | 0.005 | -40.43
-2.5 | -0.233 | 0.00691 | 0.005 | -33.691
-2 | -0.177 | 0.0069 | 0.005 | -25.68
-1.5 | -0.12 | 0.0068 | 0.005 | -17.571
-1 | -0.061 | 0.00674 | 0.005 | -8.986
-0.5 | -0.001 | 0.00677 | 0.005 | -0.129
0 | 0.059 | 0.00591 | 0.005 | 10.016
0.5 | 0.119 | 0.00589 | 0.005 | 20.249
1 | 0.179 | 0.00591 | 0.005 | 30.291
1.5 | 0.239 | 0.00588 | 0.005 | 40.655
2 | 0.299 | 0.00591 | 0.005 | 50.563
2.5 | 0.358 | 0.00594 | 0.005 | 60.296
3 | 0.418 | 0.00595 | 0.005 | 70.244
3.5 | 0.477 | 0.00601 | 0.005 | 79.452
4 | 0.536 | 0.00553 | 0.005 | 96.979
4.5 | 0.595 | 0.00552 | 0.005 | 107.741
5 | 0.652 | 0.00578 | 0.005 | 112.802
5.5 | 0.709 | 0.00609 | 0.004 | 116.548
6 | 0.764 | 0.00639 | 0.004 | 119.624
6.5 | 0.818 | 0.00677 | 0.004 | 120.754
7 | 0.869 | 0.00728 | 0.004 | 119.274
7.5 | 0.917 | 0.00775 | 0.004 | 118.289
8 | 0.962 | 0.00868 | 0.004 | 110.809
8.5 | 1.003 | 0.00919 | 0.004 | 109.155
9 | 1.035 | 0.00982 | 0.004 | 105.357
9.5 | 1.039 | 0.01118 | 0.004 | 92.859
10 | 1.022 | 0.01301 | 0.004 | 78.562
10.5 | 0.985 | 0.01627 | 0.003 | 60.542
11 | 0.922 | 0.02374 | 0.003 | 38.834
11.5 | 0.844 | 0.03622 | 0.003 | 23.292
12 | 0.764 | 0.04931 | 0.002 | 15.495
12.5 | 0.683 | 0.06145 | 0.002 | 11.111
13 | 0.597 | 0.07327 | 0.002 | 8.154
13.5 | 0.509 | 0.08391 | 0.002 | 6.068
14 | 0.417 | 0.0941 | 0.002 | 4.436
14.5 | 0.321 | 0.10309 | 0.001 | 3.112

## 102. Re 8M Mach 0.25 (2)
BIGFOIL.COM POLAR EXPORT
PW2019 Strak 1 3m
PW2019 Strak 1 3m |  |  |  | Cl Max: | 1.6024 | at alpha= | 14 | deg
XFOIL ncrit=9 |  |  |  | L/D Max: | 137.324 | at alpha= | 6.5 | deg
Re: | 8000000 |  |  | Cd Min: | 0.27177 | at alpha= | -20 | deg
Mach: | 0.25 |  |  | Cl=0 at alpha= | -0.64645 | deg
|  |  |  | @ Cl=0.1, Cd= | 0.0053943
|  |  |  | @ Cl=0.4, Cd= | 0.0043123
|  |  |  | @ Cl=0.6, Cd= | 0.0049146
alpha (deg) | Cl | Cd | Cm | Cl/Cd
-20 | -0.9184 | 0.27177 | 0.1162 | -3.3793
-19.5 | -0.8998 | 0.26472 | 0.1116 | -3.3991
-19 | -0.8811 | 0.25759 | 0.1071 | -3.4206
-18.5 | -0.8624 | 0.25043 | 0.1026 | -3.4437
-18 | -0.8437 | 0.24309 | 0.0981 | -3.4707
-17.5 | -0.8251 | 0.2356 | 0.0936 | -3.5021
-15.5 | -0.6257 | 0.19087 | 0.0758 | -3.2781
-14.5 | -0.7154 | 0.19012 | 0.0676 | -3.7629
-14 | -0.6979 | 0.18223 | 0.0633 | -3.8298
-13.5 | -0.6811 | 0.17419 | 0.0591 | -3.9101
-13 | -0.6649 | 0.16617 | 0.0549 | -4.0013
-12.5 | -0.6494 | 0.15801 | 0.0508 | -4.1099
-12 | -0.6351 | 0.14966 | 0.0466 | -4.2436
-11.5 | -0.6213 | 0.14135 | 0.0425 | -4.3955
-11 | -0.6081 | 0.13322 | 0.0385 | -4.5646
-10.5 | -0.5973 | 0.12453 | 0.0343 | -4.7964
-10 | -0.5866 | 0.11633 | 0.0303 | -5.0426
-9.5 | -0.5779 | 0.10796 | 0.0263 | -5.3529
-9 | -0.5777 | 0.09822 | 0.0216 | -5.8817
-8.5 | -0.5717 | 0.09038 | 0.0177 | -6.3255
-8 | -0.6043 | 0.07701 | 0.0107 | -7.847
-7.5 | -0.6472 | 0.04211 | -0.0016 | -15.3693
-7 | -0.6634 | 0.01991 | -0.008 | -33.3199
-6.5 | -0.6468 | 0.00717 | -0.0072 | -90.2092
-6 | -0.5985 | 0.00487 | -0.0061 | -122.8953
-5.5 | -0.557 | 0.00187 | -0.0041 | -297.861
-5 | -0.502 | 0.00145 | -0.0029 | -346.2069
-4.5 | -0.4454 | 0.00125 | -0.002 | -356.32
-4 | -0.3882 | 0.00113 | -0.0013 | -343.5398
-3.5 | -0.3305 | 0.00106 | -0.0007 | -311.7925
-3 | -0.2726 | 0.00101 | -0.0002 | -269.901
-2.5 | -0.2144 | 0.00099 | 0.0001 | -216.5657
-2 | -0.1565 | 0.00098 | 0.0004 | -159.6939
-1.5 | -0.0985 | 0.00097 | 0.0007 | -101.5464
-0.5 | 0.0169 | 0.00094 | 0.0012 | 17.9787
0 | 0.0755 | 0.00548 | 0.0014 | 13.7774
0.5 | 0.1327 | 0.00528 | 0.0017 | 25.1326
1 | 0.1893 | 0.00499 | 0.002 | 37.9359
1.5 | 0.2464 | 0.00489 | 0.0023 | 50.3885
2 | 0.3025 | 0.00467 | 0.0028 | 64.7752
2.5 | 0.3584 | 0.00453 | 0.0034 | 79.117
3 | 0.4119 | 0.00425 | 0.0048 | 96.9176
4 | 0.5479 | 0.00471 | 0.0009 | 116.327
4.5 | 0.6141 | 0.00497 | -0.0006 | 123.5614
5 | 0.68 | 0.00524 | -0.002 | 129.771
5.5 | 0.7462 | 0.00557 | -0.0035 | 133.9677
6 | 0.8015 | 0.00589 | -0.0024 | 136.0781
6.5 | 0.8569 | 0.00624 | -0.0014 | 137.3237
7 | 0.9123 | 0.00665 | -0.0003 | 137.188
7.5 | 0.9675 | 0.00713 | 0.0008 | 135.6942
8 | 1.0224 | 0.00768 | 0.002 | 133.125
8.5 | 1.0771 | 0.00826 | 0.0032 | 130.3995
9 | 1.1323 | 0.0088 | 0.0045 | 128.6705
9.5 | 1.1873 | 0.0094 | 0.0058 | 126.3085
10 | 1.2427 | 0.00995 | 0.0071 | 124.8945
10.5 | 1.2967 | 0.01074 | 0.0086 | 120.7356
11 | 1.3464 | 0.01216 | 0.0105 | 110.7237
11.5 | 1.3973 | 0.01336 | 0.0123 | 104.5883
12 | 1.4478 | 0.01453 | 0.0142 | 99.6421
12.5 | 1.4958 | 0.01591 | 0.0164 | 94.0163
13 | 1.5395 | 0.01759 | 0.019 | 87.5213
13.5 | 1.5755 | 0.01977 | 0.0221 | 79.6915
14 | 1.6024 | 0.02228 | 0.026 | 71.921
14.5 | 1.6011 | 0.02534 | 0.0322 | 63.1847
15 | 1.5857 | 0.03203 | 0.0312 | 49.5067
15.5 | 1.5592 | 0.04312 | 0.0233 | 36.1596
16 | 1.5121 | 0.05863 | 0.0123 | 25.7906
16.5 | 1.4311 | 0.07854 | 0.0005 | 18.2213
17 | 1.3291 | 0.101 | -0.0116 | 13.1594
17.5 | 1.2616 | 0.11865 | -0.0203 | 10.633
18 | 1.1922 | 0.13894 | -0.0318 | 8.5807
18.5 | 1.1318 | 0.1608 | -0.0457 | 7.0386
19 | 1.104 | 0.17718 | -0.0562 | 6.231

## 103. Re 8M Mach 0.50 (1)
BIGFOIL.COM POLAR EXPORT
PW2019 Strak 1 3m
PW2019 Strak 1 3m |  |  |  | Cl Max: | 1.105 | at alpha= | 20 | deg
JavaFoil+Calcfoil stall+Eppler ext transition |  |  |  | L/D Max: | 115.526 | at alpha= | 5.5 | deg
Re: | 8000000 |  |  | Cd Min: | 0.00596 | at alpha= | 4 | deg
Mach: | 0.5 |  |  | Cl=0 at alpha= | -0.49254 | deg
|  |  |  | @ Cl=0.1, Cd= | 0.0061937
|  |  |  | @ Cl=0.4, Cd= | 0.00617
|  |  |  | @ Cl=0.6, Cd= | 0.0059622
alpha (deg) | Cl | Cd | Cm | Cl/Cd
-20 | -1.04 | 0.1342 | 0.001 | -7.75
-19.5 | -1.005 | 0.14669 | 0.001 | -6.853
-19 | -0.982 | 0.13418 | 0.001 | -7.319
-18.5 | -0.963 | 0.12103 | 0.001 | -7.956
-18 | -0.928 | 0.13324 | 0.001 | -6.963
-17.5 | -0.905 | 0.12077 | 0.001 | -7.493
-17 | -0.886 | 0.10786 | 0.001 | -8.211
-16.5 | -0.852 | 0.11499 | 0.001 | -7.413
-16 | -0.826 | 0.10832 | 0.001 | -7.624
-15.5 | -0.807 | 0.09496 | 0.002 | -8.503
-15 | -0.772 | 0.10457 | 0.002 | -7.379
-14.5 | -0.751 | 0.09114 | 0.002 | -8.241
-14 | -0.739 | 0.07427 | 0.002 | -9.947
-13.5 | -0.694 | 0.08843 | 0.002 | -7.848
-13 | -0.674 | 0.07723 | 0.002 | -8.726
-12.5 | -0.643 | 0.07925 | 0.002 | -8.11
-12 | -0.616 | 0.07417 | 0.002 | -8.311
-11.5 | -0.606 | 0.05728 | 0.003 | -10.576
-11 | -0.564 | 0.06621 | 0.002 | -8.523
-10.5 | -0.537 | 0.06455 | 0.002 | -8.313
-10 | -0.514 | 0.0572 | 0.003 | -8.985
-9.5 | -0.486 | 0.05523 | 0.003 | -8.806
-9 | -0.458 | 0.05419 | 0.003 | -8.449
-8.5 | -0.432 | 0.05081 | 0.003 | -8.496
-8 | -0.409 | 0.04439 | 0.003 | -9.214
-7.5 | -0.39 | 0.03655 | 0.004 | -10.657
-7 | -0.432 | 0.00938 | 0.005 | -46.094
-6.5 | -0.399 | 0.00892 | 0.005 | -44.775
-6 | -0.366 | 0.00865 | 0.005 | -42.358
-5.5 | -0.333 | 0.00829 | 0.005 | -40.204
-5 | -0.3 | 0.00804 | 0.005 | -37.3
-4.5 | -0.267 | 0.0079 | 0.005 | -33.792
-4 | -0.234 | 0.00779 | 0.005 | -29.996
-3.5 | -0.265 | 0.00757 | 0.005 | -35.003
-3 | -0.291 | 0.00742 | 0.005 | -39.199
-2.5 | -0.25 | 0.0073 | 0.005 | -34.247
-2 | -0.195 | 0.00716 | 0.006 | -27.168
-1.5 | -0.133 | 0.00702 | 0.006 | -18.887
-1 | -0.067 | 0.00692 | 0.006 | -9.747
-0.5 | -0.001 | 0.00692 | 0.006 | -0.141
0 | 0.066 | 0.00628 | 0.006 | 10.519
0.5 | 0.133 | 0.00611 | 0.006 | 21.79
1 | 0.2 | 0.0061 | 0.005 | 32.806
1.5 | 0.267 | 0.00609 | 0.005 | 43.851
2 | 0.334 | 0.00616 | 0.005 | 54.178
2.5 | 0.4 | 0.00617 | 0.005 | 64.848
3 | 0.466 | 0.00623 | 0.005 | 74.861
3.5 | 0.532 | 0.00634 | 0.005 | 83.944
4 | 0.598 | 0.00596 | 0.005 | 100.196
4.5 | 0.662 | 0.00603 | 0.005 | 109.706
5 | 0.725 | 0.00644 | 0.005 | 112.548
5.5 | 0.786 | 0.0068 | 0.005 | 115.526
6 | 0.843 | 0.00737 | 0.005 | 114.38
6.5 | 0.894 | 0.00813 | 0.005 | 109.955
7 | 0.935 | 0.00961 | 0.005 | 97.36
7.5 | 0.959 | 0.00975 | 0.005 | 98.362
8 | 0.947 | 0.01185 | 0.004 | 79.948
8.5 | 0.815 | 0.02418 | 0.004 | 33.723
9 | 0.534 | 0.04582 | 0.003 | 11.647
9.5 | 0.575 | 0.03944 | 0.003 | 14.57
10 | 0.598 | 0.04412 | 0.003 | 13.555
10.5 | 0.607 | 0.05932 | 0.003 | 10.23
11 | 0.648 | 0.05204 | 0.003 | 12.451
11.5 | 0.67 | 0.05863 | 0.003 | 11.423
12 | 0.693 | 0.06396 | 0.002 | 10.836
12.5 | 0.724 | 0.06437 | 0.002 | 11.241
13 | 0.756 | 0.06292 | 0.002 | 12.02
13.5 | 0.751 | 0.09246 | 0.002 | 8.124
14 | 0.79 | 0.08472 | 0.002 | 9.322
14.5 | 0.841 | 0.06944 | 0.002 | 12.106
15 | 0.839 | 0.09611 | 0.002 | 8.729
15.5 | 0.875 | 0.09061 | 0.002 | 9.654
16 | 0.882 | 0.11332 | 0.001 | 7.784
16.5 | 0.926 | 0.0989 | 0.001 | 9.366
17 | 0.935 | 0.12103 | 0.001 | 7.726
17.5 | 0.97 | 0.11353 | 0.001 | 8.543
18 | 0.986 | 0.13018 | 0.001 | 7.575
18.5 | 1.023 | 0.12047 | 0.001 | 8.488
19 | 1.039 | 0.136 | 0 | 7.64
19.5 | 1.067 | 0.14439 | 0 | 7.393
20 | 1.105 | 0.13585 | 0 | 8.132

## 104. Re 8M Mach 0.50 (2)
BIGFOIL.COM POLAR EXPORT
PW2019 Strak 1 3m
PW2019 Strak 1 3m |  |  |  | Cl Max: | 1.3544 | at alpha= | 9.5 | deg
XFOIL ncrit=9 |  |  |  | L/D Max: | 142.398 | at alpha= | 6 | deg
Re: | 8000000 |  |  | Cd Min: | 0.02009 | at alpha= | 9.5 | deg
Mach: | 0.5 |  |  | Cl=0 at alpha= | -99 | deg
|  |  |  | @ Cl=0.1, Cd= | 0.0056126
|  |  |  | @ Cl=0.4, Cd= | 0.0046554
|  |  |  | @ Cl=0.6, Cd= | 0.0049203
alpha (deg) | Cl | Cd | Cm | Cl/Cd
0 | 0.0894 | 0.00565 | 0.0012 | 15.823
0.5 | 0.1545 | 0.00542 | 0.0017 | 28.5055
1 | 0.2188 | 0.00513 | 0.0023 | 42.6511
1.5 | 0.2839 | 0.00501 | 0.0029 | 56.6667
2 | 0.3477 | 0.00483 | 0.0037 | 71.9876
2.5 | 0.4106 | 0.00462 | 0.005 | 88.8745
3 | 0.4788 | 0.00447 | 0.0055 | 107.1141
4 | 0.6349 | 0.00505 | 0.0027 | 125.7228
4.5 | 0.7125 | 0.00538 | 0.0019 | 132.4349
5 | 0.7933 | 0.00573 | 0.0009 | 138.4468
5.5 | 0.8707 | 0.00614 | 0.001 | 141.8078
6 | 0.9384 | 0.00659 | 0.0034 | 142.3976
6.5 | 1.0068 | 0.00713 | 0.0062 | 141.2062
7 | 1.0755 | 0.00785 | 0.0093 | 137.0064
7.5 | 1.1459 | 0.00857 | 0.0129 | 133.7106
8 | 1.218 | 0.00932 | 0.0169 | 130.6867
8.5 | 1.2911 | 0.01027 | 0.0217 | 125.7157
9 | 1.351 | 0.01323 | 0.0288 | 102.1164
9.5 | 1.3544 | 0.02009 | 0.0363 | 67.4166

## 105. Re 10M Mach 0.00 (1)
BIGFOIL.COM POLAR EXPORT
PW2019 Strak 1 3m
PW2019 Strak 1 3m |  |  |  | Cl Max: | 1.062 | at alpha= | 10 | deg
JavaFoil+Calcfoil stall+Eppler ext transition |  |  |  | L/D Max: | 125.555 | at alpha= | 6.5 | deg
Re: | 10000000 |  |  | Cd Min: | 0.00574 | at alpha= | 5 | deg
Mach: | 0 |  |  | Cl=0 at alpha= | -0.49138 | deg
|  |  |  | @ Cl=0.1, Cd= | 0.0059059
|  |  |  | @ Cl=0.4, Cd= | 0.005984
|  |  |  | @ Cl=0.6, Cd= | 0.0059114
alpha (deg) | Cl | Cd | Cm | Cl/Cd
-12.5 | -0.303 | 0.07234 | 0.002 | -4.195
-12 | -0.32 | 0.0687 | 0.002 | -4.662
-11.5 | -0.338 | 0.06434 | 0.002 | -5.249
-11 | -0.356 | 0.05965 | 0.002 | -5.961
-10.5 | -0.374 | 0.0548 | 0.002 | -6.817
-10 | -0.394 | 0.04757 | 0.003 | -8.278
-9.5 | -0.481 | 0.01043 | 0.004 | -46.097
-9 | -0.505 | 0.00923 | 0.004 | -54.727
-8.5 | -0.517 | 0.00884 | 0.004 | -58.463
-8 | -0.525 | 0.00858 | 0.004 | -61.122
-7.5 | -0.527 | 0.00831 | 0.004 | -63.456
-7 | -0.525 | 0.00809 | 0.004 | -64.856
-6.5 | -0.516 | 0.00791 | 0.004 | -65.197
-6 | -0.5 | 0.00768 | 0.004 | -65.203
-5.5 | -0.478 | 0.00748 | 0.005 | -63.962
-5 | -0.45 | 0.00736 | 0.005 | -61.063
-4.5 | -0.415 | 0.00724 | 0.005 | -57.266
-4 | -0.374 | 0.00705 | 0.005 | -53.072
-3.5 | -0.329 | 0.00693 | 0.005 | -47.449
-3 | -0.279 | 0.00686 | 0.005 | -40.711
-2.5 | -0.227 | 0.00678 | 0.005 | -33.463
-2 | -0.172 | 0.0067 | 0.005 | -25.673
-1.5 | -0.116 | 0.0066 | 0.005 | -17.55
-1 | -0.059 | 0.0066 | 0.005 | -8.893
-0.5 | -0.001 | 0.00656 | 0.005 | -0.129
0 | 0.057 | 0.00598 | 0.005 | 9.574
0.5 | 0.115 | 0.00588 | 0.005 | 19.621
1 | 0.173 | 0.0058 | 0.005 | 29.923
1.5 | 0.231 | 0.00587 | 0.005 | 39.431
2 | 0.289 | 0.00588 | 0.005 | 49.183
2.5 | 0.347 | 0.00592 | 0.005 | 58.621
3 | 0.405 | 0.00599 | 0.005 | 67.567
3.5 | 0.462 | 0.00604 | 0.005 | 76.482
4 | 0.519 | 0.00606 | 0.005 | 85.774
4.5 | 0.576 | 0.00604 | 0.004 | 95.418
5 | 0.632 | 0.00574 | 0.004 | 110.147
5.5 | 0.688 | 0.00577 | 0.004 | 119.178
6 | 0.742 | 0.00601 | 0.004 | 123.396
6.5 | 0.795 | 0.00633 | 0.004 | 125.555
7 | 0.845 | 0.00674 | 0.004 | 125.436
7.5 | 0.894 | 0.00715 | 0.004 | 125.093
8 | 0.941 | 0.0079 | 0.004 | 119.041
8.5 | 0.985 | 0.00827 | 0.004 | 119.108
9 | 1.022 | 0.00874 | 0.004 | 116.993
9.5 | 1.047 | 0.00986 | 0.004 | 106.152
10 | 1.062 | 0.01004 | 0.003 | 105.746
10.5 | 1.059 | 0.01152 | 0.003 | 91.898
11 | 1.045 | 0.01314 | 0.003 | 79.494
11.5 | 1.018 | 0.01597 | 0.003 | 63.738
12 | 0.978 | 0.02101 | 0.003 | 46.573
12.5 | 0.931 | 0.02881 | 0.003 | 32.31
13 | 0.876 | 0.04074 | 0.002 | 21.502
13.5 | 0.826 | 0.05231 | 0.002 | 15.785
14 | 0.78 | 0.0622 | 0.002 | 12.538
14.5 | 0.735 | 0.0718 | 0.002 | 10.235
15 | 0.691 | 0.08163 | 0.001 | 8.463

## 106. Re 10M Mach 0.00 (2)
BIGFOIL.COM POLAR EXPORT
PW2019 Strak 1 3m
PW2019 Strak 1 3m |  |  |  | Cl Max: | 1.7063 | at alpha= | 17.5 | deg
XFOIL ncrit=9 |  |  |  | L/D Max: | 142.049 | at alpha= | 7 | deg
Re: | 10000000 |  |  | Cd Min: | 0.13448 | at alpha= | 20 | deg
Mach: | 0 |  |  | Cl=0 at alpha= | -0.64311 | deg
|  |  |  | @ Cl=0.1, Cd= | 0.0053035
|  |  |  | @ Cl=0.4, Cd= | 0.0044415
|  |  |  | @ Cl=0.6, Cd= | 0.0047761
alpha (deg) | Cl | Cd | Cm | Cl/Cd
-16 | -1.4444 | 0.03875 | -0.0269 | -37.2748
-15.5 | -1.5456 | 0.02364 | -0.0178 | -65.3807
-15 | -1.5043 | 0.0222 | -0.0164 | -67.7613
-14.5 | -1.4616 | 0.02079 | -0.0151 | -70.303
-14 | -1.4157 | 0.01974 | -0.0141 | -71.7173
-13.5 | -1.3684 | 0.01878 | -0.0131 | -72.8647
-13 | -1.3209 | 0.01774 | -0.0121 | -74.4589
-12.5 | -1.2719 | 0.01687 | -0.0113 | -75.3942
-12 | -1.2213 | 0.01622 | -0.0105 | -75.2959
-11.5 | -1.1708 | 0.01546 | -0.0098 | -75.7309
-11 | -1.1205 | 0.01456 | -0.009 | -76.9574
-10.5 | -1.0675 | 0.01419 | -0.0085 | -75.229
-10 | -1.0155 | 0.0135 | -0.0079 | -75.2222
-9.5 | -0.9627 | 0.01295 | -0.0074 | -74.3398
-9 | -0.9085 | 0.01268 | -0.007 | -71.6483
-8.5 | -0.8557 | 0.012 | -0.0064 | -71.3083
-8 | -0.8045 | 0.01169 | -0.0053 | -68.8195
-7.5 | -0.7517 | 0.0113 | -0.0046 | -66.5221
-7 | -0.6978 | 0.01098 | -0.0041 | -63.5519
-6.5 | -0.6427 | 0.01091 | -0.0038 | -58.9093
-6 | -0.5938 | 0.00854 | -0.0025 | -69.5316
-5.5 | -0.5408 | 0.00757 | -0.0017 | -71.4399
-5 | -0.4866 | 0.00696 | -0.0011 | -69.9138
-4.5 | -0.4317 | 0.00651 | -0.0006 | -66.3134
-4 | -0.3764 | 0.00619 | -0.0002 | -60.8078
-3.5 | -0.3207 | 0.00595 | 0.0001 | -53.8992
-3 | -0.2648 | 0.00577 | 0.0004 | -45.8925
-2 | -0.1524 | 0.00568 | 0.0008 | -26.831
-1.5 | -0.0962 | 0.00566 | 0.001 | -16.9965
-1 | -0.0399 | 0.00564 | 0.0011 | -7.0745
-0.5 | 0.016 | 0.00553 | 0.0013 | 2.8933
0 | 0.0717 | 0.00538 | 0.0015 | 13.3271
0.5 | 0.1272 | 0.00523 | 0.0017 | 24.3212
1 | 0.1821 | 0.00496 | 0.002 | 36.7137
1.5 | 0.2374 | 0.00488 | 0.0022 | 48.6475
2 | 0.2924 | 0.00477 | 0.0024 | 61.2998
2.5 | 0.3472 | 0.00464 | 0.0027 | 74.8276
3 | 0.4004 | 0.00444 | 0.0033 | 90.1802
3.5 | 0.451 | 0.00422 | 0.0048 | 106.872
4.5 | 0.5786 | 0.00469 | 0.0013 | 123.3689
5 | 0.6407 | 0.00494 | 0 | 129.6964
5.5 | 0.703 | 0.00523 | -0.0015 | 134.4168
6 | 0.7661 | 0.00552 | -0.0032 | 138.7862
6.5 | 0.8213 | 0.00582 | -0.0031 | 141.1168
7 | 0.8736 | 0.00615 | -0.0024 | 142.0488
7.5 | 0.9258 | 0.00653 | -0.0017 | 141.7764
8 | 0.9774 | 0.00701 | -0.001 | 139.4294
8.5 | 1.0286 | 0.00749 | -0.0003 | 137.3298
9 | 1.0799 | 0.00793 | 0.0005 | 136.1791
9.5 | 1.1309 | 0.00844 | 0.0012 | 133.9929
10 | 1.1823 | 0.00887 | 0.0018 | 133.292
10.5 | 1.2332 | 0.00934 | 0.0024 | 132.0343
11 | 1.2831 | 0.00997 | 0.0031 | 128.6961
11.5 | 1.3323 | 0.01069 | 0.0038 | 124.6305
12 | 1.3782 | 0.01187 | 0.0048 | 116.1078
12.5 | 1.4254 | 0.01277 | 0.0057 | 111.621
13 | 1.4724 | 0.01361 | 0.0065 | 108.1852
13.5 | 1.5163 | 0.01474 | 0.0076 | 102.8697
14 | 1.5595 | 0.01584 | 0.0088 | 98.4533
14.5 | 1.5995 | 0.01714 | 0.0103 | 93.3197
15 | 1.6362 | 0.01862 | 0.012 | 87.8733
15.5 | 1.6685 | 0.02023 | 0.0142 | 82.4765
16 | 1.695 | 0.02199 | 0.017 | 77.0805
16.5 | 1.6976 | 0.02416 | 0.0229 | 70.2649
17 | 1.693 | 0.02821 | 0.025 | 60.0142
17.5 | 1.7063 | 0.03204 | 0.0238 | 53.2553
18 | 1.7 | 0.03907 | 0.02 | 43.5116
18.5 | 1.6316 | 0.05686 | 0.0087 | 28.695
19 | 1.5697 | 0.07411 | -0.0009 | 21.1807
19.5 | 1.4119 | 0.10723 | -0.0176 | 13.167
20 | 1.3006 | 0.13448 | -0.0312 | 9.6713

## 107. Re 10M Mach 0.10 (1)
BIGFOIL.COM POLAR EXPORT
PW2019 Strak 1 3m
PW2019 Strak 1 3m |  |  |  | Cl Max: | 1.059 | at alpha= | 10 | deg
JavaFoil+Calcfoil stall+Eppler ext transition |  |  |  | L/D Max: | 125.74 | at alpha= | 6.5 | deg
Re: | 10000000 |  |  | Cd Min: | 0.00578 | at alpha= | 5.5 | deg
Mach: | 0.1 |  |  | Cl=0 at alpha= | -0.49152 | deg
|  |  |  | @ Cl=0.1, Cd= | 0.0059076
|  |  |  | @ Cl=0.4, Cd= | 0.0059828
|  |  |  | @ Cl=0.6, Cd= | 0.0059579
alpha (deg) | Cl | Cd | Cm | Cl/Cd
-12 | -0.282 | 0.06967 | 0.002 | -4.054
-11.5 | -0.302 | 0.06532 | 0.002 | -4.623
-11 | -0.323 | 0.05976 | 0.002 | -5.401
-10.5 | -0.342 | 0.0564 | 0.002 | -6.067
-10 | -0.363 | 0.05063 | 0.003 | -7.176
-9.5 | -0.39 | 0.03996 | 0.003 | -9.755
-9 | -0.48 | 0.00944 | 0.004 | -50.837
-8.5 | -0.496 | 0.00889 | 0.004 | -55.726
-8 | -0.507 | 0.00862 | 0.004 | -58.835
-7.5 | -0.514 | 0.00834 | 0.004 | -61.641
-7 | -0.515 | 0.00813 | 0.004 | -63.322
-6.5 | -0.509 | 0.00795 | 0.004 | -64.033
-6 | -0.496 | 0.00771 | 0.005 | -64.317
-5.5 | -0.476 | 0.0075 | 0.005 | -63.473
-5 | -0.449 | 0.00737 | 0.005 | -60.845
-4.5 | -0.415 | 0.00727 | 0.005 | -57.086
-4 | -0.375 | 0.00706 | 0.005 | -53.082
-3.5 | -0.33 | 0.00696 | 0.005 | -47.383
-3 | -0.28 | 0.00688 | 0.005 | -40.759
-2.5 | -0.228 | 0.00678 | 0.005 | -33.572
-2 | -0.173 | 0.00671 | 0.005 | -25.785
-1.5 | -0.116 | 0.0066 | 0.005 | -17.642
-1 | -0.059 | 0.0066 | 0.005 | -8.936
-0.5 | -0.001 | 0.00656 | 0.005 | -0.13
0 | 0.058 | 0.00598 | 0.005 | 9.618
0.5 | 0.116 | 0.00588 | 0.005 | 19.711
1 | 0.174 | 0.00581 | 0.005 | 29.991
1.5 | 0.233 | 0.00589 | 0.005 | 39.468
2 | 0.291 | 0.00588 | 0.005 | 49.437
2.5 | 0.349 | 0.00593 | 0.005 | 58.86
3 | 0.407 | 0.00599 | 0.005 | 67.889
3.5 | 0.464 | 0.00607 | 0.005 | 76.467
4 | 0.522 | 0.00606 | 0.005 | 86.073
4.5 | 0.579 | 0.00605 | 0.005 | 95.774
5 | 0.636 | 0.0058 | 0.004 | 109.567
5.5 | 0.691 | 0.00578 | 0.004 | 119.507
6 | 0.745 | 0.00603 | 0.004 | 123.674
6.5 | 0.798 | 0.00635 | 0.004 | 125.74
7 | 0.849 | 0.00681 | 0.004 | 124.674
7.5 | 0.898 | 0.00717 | 0.004 | 125.135
8 | 0.944 | 0.00794 | 0.004 | 118.91
8.5 | 0.988 | 0.00836 | 0.004 | 118.102
9 | 1.025 | 0.00883 | 0.004 | 116.078
9.5 | 1.048 | 0.01001 | 0.004 | 104.647
10 | 1.059 | 0.00998 | 0.004 | 106.134
10.5 | 1.053 | 0.01181 | 0.003 | 89.162
11 | 1.033 | 0.0138 | 0.003 | 74.842
11.5 | 1 | 0.01716 | 0.003 | 58.288
12 | 0.954 | 0.02335 | 0.003 | 40.855
12.5 | 0.901 | 0.03256 | 0.003 | 27.666
13 | 0.843 | 0.0453 | 0.002 | 18.608
13.5 | 0.79 | 0.05704 | 0.002 | 13.849
14 | 0.742 | 0.06593 | 0.002 | 11.252
14.5 | 0.692 | 0.07653 | 0.002 | 9.045
15 | 0.645 | 0.08623 | 0.001 | 7.476

## 108. Re 10M Mach 0.10 (2)
BIGFOIL.COM POLAR EXPORT
PW2019 Strak 1 3m
PW2019 Strak 1 3m |  |  |  | Cl Max: | 1.6853 | at alpha= | 16 | deg
XFOIL ncrit=9 |  |  |  | L/D Max: | 141.887 | at alpha= | 7 | deg
Re: | 10000000 |  |  | Cd Min: | 0.15551 | at alpha= | 20 | deg
Mach: | 0.1 |  |  | Cl=0 at alpha= | -0.64413 | deg
|  |  |  | @ Cl=0.1, Cd= | 0.0053155
|  |  |  | @ Cl=0.4, Cd= | 0.00446
|  |  |  | @ Cl=0.6, Cd= | 0.0047732
alpha (deg) | Cl | Cd | Cm | Cl/Cd
-13.5 | -1.3797 | 0.02054 | -0.0166 | -67.1714
-13 | -1.3324 | 0.01924 | -0.0152 | -69.2516
-12.5 | -1.283 | 0.01819 | -0.0141 | -70.5333
-12 | -1.2318 | 0.01742 | -0.013 | -70.7118
-11.5 | -1.181 | 0.01646 | -0.012 | -71.7497
-11 | -1.1305 | 0.01535 | -0.011 | -73.6482
-10.5 | -1.0768 | 0.01487 | -0.0102 | -72.4143
-10 | -1.0244 | 0.01405 | -0.0094 | -72.911
-9.5 | -0.971 | 0.01339 | -0.0087 | -72.5168
-9 | -0.9161 | 0.01307 | -0.0081 | -70.0918
-8.5 | -0.8626 | 0.01232 | -0.0074 | -70.0162
-8 | -0.8109 | 0.01196 | -0.0062 | -67.801
-7.5 | -0.7576 | 0.01151 | -0.0053 | -65.821
-7 | -0.7033 | 0.01107 | -0.0047 | -63.5321
-6.5 | -0.6482 | 0.01075 | -0.0042 | -60.2977
-6 | -0.5967 | 0.0091 | -0.0031 | -65.5714
-5.5 | -0.5441 | 0.00779 | -0.0022 | -69.846
-5 | -0.4897 | 0.00708 | -0.0015 | -69.1667
-4.5 | -0.4345 | 0.00657 | -0.0009 | -66.1339
-4 | -0.3788 | 0.00623 | -0.0004 | -60.8026
-3.5 | -0.3227 | 0.00597 | 0 | -54.0536
-3 | -0.2664 | 0.00578 | 0.0003 | -46.09
-2.5 | -0.2098 | 0.00576 | 0.0005 | -36.4236
-2 | -0.1533 | 0.00569 | 0.0007 | -26.942
-1.5 | -0.0967 | 0.00567 | 0.0009 | -17.0547
-1 | -0.04 | 0.00565 | 0.0011 | -7.0796
-0.5 | 0.0162 | 0.00554 | 0.0013 | 2.9242
0 | 0.0723 | 0.00539 | 0.0015 | 13.4137
0.5 | 0.1281 | 0.00524 | 0.0017 | 24.4466
1 | 0.1832 | 0.00497 | 0.002 | 36.8612
1.5 | 0.2389 | 0.00489 | 0.0022 | 48.8548
2 | 0.2942 | 0.00477 | 0.0024 | 61.6771
2.5 | 0.3494 | 0.00464 | 0.0027 | 75.3017
3 | 0.4028 | 0.00445 | 0.0034 | 90.5169
3.5 | 0.454 | 0.00423 | 0.0048 | 107.3286
4.5 | 0.5824 | 0.0047 | 0.0014 | 123.9149
5 | 0.6449 | 0.00496 | 0.0001 | 130.0202
5.5 | 0.7078 | 0.00525 | -0.0014 | 134.819
6 | 0.7714 | 0.00554 | -0.003 | 139.2419
6.5 | 0.8269 | 0.00586 | -0.0029 | 141.1092
7 | 0.8797 | 0.0062 | -0.0021 | 141.8871
7.5 | 0.9323 | 0.00659 | -0.0014 | 141.4719
8 | 0.9844 | 0.00708 | -0.0006 | 139.0395
8.5 | 1.0362 | 0.00757 | 0.0002 | 136.8824
9 | 1.0881 | 0.00801 | 0.001 | 135.8427
9.5 | 1.1397 | 0.00853 | 0.0018 | 133.6108
10 | 1.1918 | 0.00896 | 0.0025 | 133.0134
10.5 | 1.2431 | 0.0095 | 0.0032 | 130.8526
11 | 1.2938 | 0.01011 | 0.004 | 127.9723
11.5 | 1.342 | 0.01112 | 0.005 | 120.6835
12 | 1.389 | 0.01223 | 0.0061 | 113.5732
12.5 | 1.4372 | 0.01309 | 0.0071 | 109.7937
13 | 1.4843 | 0.01401 | 0.0081 | 105.9458
13.5 | 1.5275 | 0.01532 | 0.0096 | 99.7063
14 | 1.5706 | 0.01649 | 0.0109 | 95.2456
14.5 | 1.6098 | 0.01792 | 0.0127 | 89.8326
15 | 1.6438 | 0.01963 | 0.015 | 83.7392
15.5 | 1.6713 | 0.02155 | 0.0178 | 77.5545
16 | 1.6853 | 0.02358 | 0.0224 | 71.4716
16.5 | 1.6791 | 0.02699 | 0.0266 | 62.2119
17 | 1.668 | 0.03379 | 0.0241 | 49.3637
17.5 | 1.6709 | 0.03995 | 0.0206 | 41.8248
18 | 1.6407 | 0.05177 | 0.013 | 31.6921
18.5 | 1.5197 | 0.07877 | -0.0029 | 19.2929
19 | 1.4215 | 0.1018 | -0.0145 | 13.9637
19.5 | 1.3 | 0.12945 | -0.0278 | 10.0425
20 | 1.2179 | 0.15551 | -0.0437 | 7.8317

## 109. Re 10M Mach 0.25 (1)
BIGFOIL.COM POLAR EXPORT
PW2019 Strak 1 3m
PW2019 Strak 1 3m |  |  |  | Cl Max: | 1.042 | at alpha= | 9.5 | deg
JavaFoil+Calcfoil stall+Eppler ext transition |  |  |  | L/D Max: | 124.346 | at alpha= | 6.5 | deg
Re: | 10000000 |  |  | Cd Min: | 0.00584 | at alpha= | 1 | deg
Mach: | 0.25 |  |  | Cl=0 at alpha= | -0.49167 | deg
|  |  |  | @ Cl=0.1, Cd= | 0.0059453
|  |  |  | @ Cl=0.4, Cd= | 0.10009
|  |  |  | @ Cl=0.6, Cd= | 0.10009
alpha (deg) | Cl | Cd | Cm | Cl/Cd
-11 | -0.06 | 0.06371 | 0.002 | -0.94
-10.5 | -0.057 | 0.058 | 0.002 | -0.989
-10 | -0.055 | 0.05477 | 0.002 | -0.996
-9.5 | -0.137 | 0.0518 | 0.003 | -2.64
-9 | -0.198 | 0.04659 | 0.003 | -4.259
-8.5 | -0.254 | 0.03639 | 0.003 | -6.981
-8 | -0.351 | 0.00906 | 0.004 | -38.786
-7.5 | -0.394 | 0.00862 | 0.004 | -45.651
-7 | -0.426 | 0.00833 | 0.005 | -51.072
-6.5 | -0.447 | 0.0081 | 0.005 | -55.097
-6 | -0.455 | 0.00788 | 0.005 | -57.784
-5.5 | -0.452 | 0.00768 | 0.005 | -58.905
-5 | -0.437 | 0.00752 | 0.005 | -58.107
-4.5 | -0.412 | 0.0074 | 0.005 | -55.671
-4 | -0.377 | 0.00717 | 0.005 | -52.586
-3.5 | -0.335 | 0.00704 | 0.005 | -47.494
-3 | -0.286 | 0.00695 | 0.005 | -41.12
-2.5 | -0.233 | 0.00685 | 0.005 | -34.012
-2 | -0.177 | 0.00675 | 0.005 | -26.246
-1.5 | -0.12 | 0.00664 | 0.005 | -17.993
-1 | -0.061 | 0.00664 | 0.005 | -9.115
-0.5 | -0.001 | 0.00659 | 0.005 | -0.133
0 | 0.059 | 0.006 | 0.005 | 9.854
0.5 | 0.119 | 0.00592 | 0.005 | 20.128
1 | 0.179 | 0.00584 | 0.005 | 30.667
1.5 | 0.239 | 0.00593 | 0.005 | 40.336
2 | 0.299 | 0.00593 | 0.005 | 50.388
2.5 | 0.358 | 0.00599 | 0.005 | 59.854
3 | 0.418 | 0.00607 | 0.005 | 68.896
3.5 | 0.477 | 0.00612 | 0.005 | 77.974
4 | 0.536 | 0.00614 | 0.005 | 87.253
4.5 | 0.595 | 0.00617 | 0.005 | 96.29
5 | 0.652 | 0.00596 | 0.005 | 109.434
5.5 | 0.709 | 0.0059 | 0.004 | 120.19
6 | 0.764 | 0.00622 | 0.004 | 122.909
6.5 | 0.818 | 0.00658 | 0.004 | 124.346
7 | 0.869 | 0.00705 | 0.004 | 123.114
7.5 | 0.917 | 0.00759 | 0.004 | 120.745
8 | 0.962 | 0.00831 | 0.004 | 115.715
8.5 | 1.003 | 0.00886 | 0.004 | 113.157
9 | 1.035 | 0.00939 | 0.004 | 110.226
9.5 | 1.042 | 0.01067 | 0.004 | 97.686
10 | 1.027 | 0.01222 | 0.004 | 84.04
10.5 | 0.992 | 0.01492 | 0.003 | 66.458
11 | 0.931 | 0.02107 | 0.003 | 44.205
11.5 | 0.854 | 0.032 | 0.003 | 26.677
12 | 0.77 | 0.04571 | 0.002 | 16.846
12.5 | 0.687 | 0.05817 | 0.002 | 11.805
13 | 0.6 | 0.06985 | 0.002 | 8.597
13.5 | 0.511 | 0.08084 | 0.002 | 6.322
14 | 0.418 | 0.09197 | 0.002 | 4.548
14.5 | 0.322 | 0.10009 | 0.001 | 3.213

## 110. Re 10M Mach 0.25 (2)
BIGFOIL.COM POLAR EXPORT
PW2019 Strak 1 3m
PW2019 Strak 1 3m |  |  |  | Cl Max: | 1.6316 | at alpha= | 14.5 | deg
XFOIL ncrit=9 |  |  |  | L/D Max: | 142.879 | at alpha= | 6.5 | deg
Re: | 10000000 |  |  | Cd Min: | 0.27211 | at alpha= | -20 | deg
Mach: | 0.25 |  |  | Cl=0 at alpha= | -0.64948 | deg
|  |  |  | @ Cl=0.1, Cd= | 0.0053514
|  |  |  | @ Cl=0.4, Cd= | 0.0045287
|  |  |  | @ Cl=0.6, Cd= | 0.0047569
alpha (deg) | Cl | Cd | Cm | Cl/Cd
-20 | -0.9189 | 0.27211 | 0.1163 | -3.3769
-19.5 | -0.9003 | 0.26505 | 0.1118 | -3.3967
-19 | -0.8815 | 0.25788 | 0.1072 | -3.4183
-18.5 | -0.8628 | 0.2507 | 0.1027 | -3.4416
-18 | -0.8441 | 0.24333 | 0.0982 | -3.469
-17.5 | -0.8259 | 0.23562 | 0.0936 | -3.5052
-17 | -0.8085 | 0.22767 | 0.089 | -3.5512
-16.5 | -0.7922 | 0.21773 | 0.0841 | -3.6385
-16 | -0.7732 | 0.21111 | 0.0799 | -3.6625
-15.5 | -0.7543 | 0.2042 | 0.0757 | -3.6939
-15 | -0.7356 | 0.19715 | 0.0715 | -3.7312
-14.5 | -0.7171 | 0.18992 | 0.0673 | -3.7758
-14 | -0.6983 | 0.18224 | 0.0633 | -3.8318
-13.5 | -0.6812 | 0.17424 | 0.0591 | -3.9096
-13 | -0.6649 | 0.1662 | 0.0549 | -4.0006
-12.5 | -0.6493 | 0.15805 | 0.0507 | -4.1082
-12 | -0.6347 | 0.14973 | 0.0465 | -4.239
-11.5 | -0.6208 | 0.1414 | 0.0424 | -4.3904
-11 | -0.6074 | 0.13328 | 0.0383 | -4.5573
-10.5 | -0.5965 | 0.12459 | 0.0342 | -4.7877
-10 | -0.5856 | 0.11639 | 0.0302 | -5.0314
-9.5 | -0.5769 | 0.10803 | 0.0261 | -5.3402
-9 | -0.6386 | 0.0843 | 0.0144 | -7.5753
-8.5 | -0.6919 | 0.07021 | 0.0054 | -9.8547
-8 | -0.7064 | 0.05426 | -0.0072 | -13.0188
-7.5 | -0.7149 | 0.03664 | -0.0115 | -19.5115
-7 | -0.7231 | 0.01527 | -0.0092 | -47.3543
-6.5 | -0.6705 | 0.01308 | -0.0077 | -51.2615
-6 | -0.6148 | 0.01178 | -0.0065 | -52.1902
-5.5 | -0.557 | 0.01116 | -0.0056 | -49.9104
-5 | -0.5065 | 0.00799 | -0.0035 | -63.3917
-4.5 | -0.4499 | 0.00702 | -0.0024 | -64.0883
-4 | -0.3921 | 0.00647 | -0.0016 | -60.6028
-3.5 | -0.3339 | 0.0061 | -0.0009 | -54.7377
-3 | -0.2754 | 0.00588 | -0.0003 | -46.8367
-2.5 | -0.2166 | 0.00578 | 0.0001 | -37.474
-2 | -0.1579 | 0.00573 | 0.0004 | -27.5567
-1.5 | -0.0994 | 0.0057 | 0.0007 | -17.4386
-1 | -0.0408 | 0.00568 | 0.0009 | -7.1831
-0.5 | 0.0174 | 0.00558 | 0.0012 | 3.1183
0 | 0.0753 | 0.00542 | 0.0015 | 13.893
0.5 | 0.1329 | 0.00526 | 0.0017 | 25.2662
1 | 0.1897 | 0.00499 | 0.002 | 38.016
1.5 | 0.2471 | 0.00491 | 0.0023 | 50.3259
2 | 0.3042 | 0.00477 | 0.0026 | 63.7736
2.5 | 0.3612 | 0.00467 | 0.003 | 77.3448
3 | 0.4161 | 0.00447 | 0.0038 | 93.0872
3.5 | 0.471 | 0.0043 | 0.0049 | 109.5349
4.5 | 0.6037 | 0.00477 | 0.0018 | 126.5618
5 | 0.6685 | 0.00503 | 0.0006 | 132.9026
5.5 | 0.7346 | 0.00534 | -0.0008 | 137.5655
6 | 0.8015 | 0.00565 | -0.0023 | 141.8584
6.5 | 0.8587 | 0.00601 | -0.0017 | 142.8785
7 | 0.9141 | 0.00642 | -0.0006 | 142.3832
7.5 | 0.9695 | 0.00687 | 0.0005 | 141.1208
8 | 1.0245 | 0.0074 | 0.0016 | 138.4459
8.5 | 1.0794 | 0.00793 | 0.0029 | 136.116
9 | 1.1343 | 0.0085 | 0.0042 | 133.4471
9.5 | 1.19 | 0.00898 | 0.0055 | 132.5167
10 | 1.245 | 0.0096 | 0.0068 | 129.6875
10.5 | 1.2991 | 0.01038 | 0.0083 | 125.1541
11 | 1.349 | 0.01177 | 0.0103 | 114.6134
11.5 | 1.4016 | 0.01275 | 0.012 | 109.9294
12 | 1.4522 | 0.01393 | 0.0139 | 104.2498
12.5 | 1.5013 | 0.01521 | 0.016 | 98.7048
13 | 1.547 | 0.01676 | 0.0185 | 92.3031
13.5 | 1.5862 | 0.01873 | 0.0215 | 84.6877
14 | 1.6187 | 0.02095 | 0.0249 | 77.2649
14.5 | 1.6316 | 0.02375 | 0.0301 | 68.6989
15 | 1.6192 | 0.02874 | 0.0328 | 56.3396
15.5 | 1.5999 | 0.03769 | 0.0275 | 42.4489
16 | 1.5635 | 0.05114 | 0.0176 | 30.5729
16.5 | 1.4898 | 0.07028 | 0.0054 | 21.1981
17 | 1.3842 | 0.09324 | -0.0075 | 14.8456
17.5 | 1.3115 | 0.11153 | -0.0169 | 11.7592
18 | 1.2318 | 0.13148 | -0.0269 | 9.3687
18.5 | 1.1604 | 0.15422 | -0.041 | 7.5243
19 | 1.1192 | 0.17319 | -0.0533 | 6.4623
19.5 | 1.0907 | 0.19068 | -0.0647 | 5.7201

## 111. Re 10M Mach 0.50 (1)
BIGFOIL.COM POLAR EXPORT
PW2019 Strak 1 3m
PW2019 Strak 1 3m |  |  |  | Cl Max: | 1.097 | at alpha= | 20 | deg
JavaFoil+Calcfoil stall+Eppler ext transition |  |  |  | L/D Max: | 118.733 | at alpha= | 5.5 | deg
Re: | 10000000 |  |  | Cd Min: | 0.00604 | at alpha= | 0.5 | deg
Mach: | 0.5 |  |  | Cl=0 at alpha= | -0.49254 | deg
|  |  |  | @ Cl=0.1, Cd= | 0.0061434
|  |  |  | @ Cl=0.4, Cd= | 0.00621
|  |  |  | @ Cl=0.6, Cd= | 0.0065425
alpha (deg) | Cl | Cd | Cm | Cl/Cd
-20 | -1.06 | 0.11672 | 0.001 | -9.079
-19.5 | -1.006 | 0.14425 | 0.001 | -6.974
-19 | -0.986 | 0.12969 | 0.001 | -7.601
-18.5 | -0.974 | 0.10994 | 0.001 | -8.861
-18 | -0.929 | 0.13113 | 0.001 | -7.083
-17.5 | -0.908 | 0.11688 | 0.001 | -7.767
-17 | -0.894 | 0.09939 | 0.001 | -8.999
-16.5 | -0.854 | 0.11213 | 0.001 | -7.616
-16 | -0.829 | 0.10463 | 0.002 | -7.922
-15.5 | -0.817 | 0.08617 | 0.002 | -9.481
-15 | -0.773 | 0.10268 | 0.002 | -7.523
-14.5 | -0.756 | 0.08654 | 0.002 | -8.731
-14 | -0.753 | 0.0633 | 0.002 | -11.893
-13.5 | -0.695 | 0.08643 | 0.002 | -8.046
-13 | -0.68 | 0.07163 | 0.002 | -9.496
-12.5 | -0.645 | 0.07679 | 0.002 | -8.397
-12 | -0.62 | 0.07128 | 0.002 | -8.691
-11.5 | -0.627 | 0.04291 | 0.003 | -14.617
-11 | -0.568 | 0.06323 | 0.003 | -8.976
-10.5 | -0.538 | 0.0627 | 0.002 | -8.586
-10 | -0.52 | 0.05239 | 0.003 | -9.923
-9.5 | -0.49 | 0.05201 | 0.003 | -9.424
-9 | -0.46 | 0.05219 | 0.003 | -8.81
-8.5 | -0.434 | 0.04889 | 0.003 | -8.871
-8 | -0.424 | 0.03377 | 0.004 | -12.556
-7.5 | -0.465 | 0.00914 | 0.005 | -50.913
-7 | -0.432 | 0.00914 | 0.005 | -47.317
-6.5 | -0.399 | 0.00872 | 0.005 | -45.788
-6 | -0.366 | 0.00843 | 0.005 | -43.465
-5.5 | -0.333 | 0.00807 | 0.005 | -41.306
-5 | -0.3 | 0.00791 | 0.005 | -37.94
-4.5 | -0.267 | 0.00777 | 0.005 | -34.335
-4 | -0.234 | 0.00762 | 0.005 | -30.652
-3.5 | -0.265 | 0.00743 | 0.005 | -35.667
-3 | -0.291 | 0.00729 | 0.005 | -39.891
-2.5 | -0.25 | 0.00712 | 0.005 | -35.113
-2 | -0.195 | 0.007 | 0.006 | -27.806
-1.5 | -0.133 | 0.00687 | 0.006 | -19.314
-1 | -0.068 | 0.00681 | 0.006 | -9.914
-0.5 | -0.001 | 0.00679 | 0.006 | -0.144
0 | 0.066 | 0.00625 | 0.006 | 10.571
0.5 | 0.133 | 0.00604 | 0.006 | 22.034
1 | 0.2 | 0.00605 | 0.005 | 33.105
1.5 | 0.267 | 0.00614 | 0.005 | 43.524
2 | 0.334 | 0.00611 | 0.005 | 54.626
2.5 | 0.4 | 0.00621 | 0.005 | 64.433
3 | 0.466 | 0.00629 | 0.005 | 74.141
3.5 | 0.532 | 0.00644 | 0.005 | 82.703
4 | 0.598 | 0.00654 | 0.005 | 91.369
4.5 | 0.662 | 0.00662 | 0.005 | 100.047
5 | 0.725 | 0.00625 | 0.005 | 116.083
5.5 | 0.786 | 0.00662 | 0.005 | 118.733
6 | 0.843 | 0.0071 | 0.005 | 118.72
6.5 | 0.894 | 0.0078 | 0.005 | 114.584
7 | 0.935 | 0.00918 | 0.005 | 101.934
7.5 | 0.963 | 0.01025 | 0.005 | 93.926
8 | 0.951 | 0.01124 | 0.004 | 84.547
8.5 | 0.824 | 0.02164 | 0.004 | 38.09
9 | 0.538 | 0.04282 | 0.003 | 12.558
9.5 | 0.583 | 0.03477 | 0.003 | 16.76
10 | 0.606 | 0.03922 | 0.003 | 15.449
10.5 | 0.613 | 0.05455 | 0.003 | 11.236
11 | 0.654 | 0.04755 | 0.003 | 13.765
11.5 | 0.677 | 0.0535 | 0.003 | 12.647
12 | 0.701 | 0.05804 | 0.003 | 12.078
12.5 | 0.732 | 0.05808 | 0.003 | 12.602
13 | 0.766 | 0.05646 | 0.002 | 13.558
13.5 | 0.757 | 0.08695 | 0.002 | 8.708
14 | 0.801 | 0.07598 | 0.002 | 10.537
14.5 | 0.851 | 0.06162 | 0.002 | 13.816
15 | 0.848 | 0.08823 | 0.002 | 9.607
15.5 | 0.888 | 0.08001 | 0.002 | 11.094
16 | 0.886 | 0.10876 | 0.001 | 8.147
16.5 | 0.941 | 0.08806 | 0.001 | 10.682
17 | 0.944 | 0.11403 | 0.001 | 8.274
17.5 | 0.978 | 0.11132 | 0.001 | 8.787
18 | 0.993 | 0.13153 | 0.001 | 7.546
18.5 | 1.025 | 0.12884 | 0.001 | 7.955
19 | 1.044 | 0.14604 | 0 | 7.151
19.5 | 1.067 | 0.16014 | 0 | 6.665
20 | 1.097 | 0.15919 | 0 | 6.889

## 112. Re 10M Mach 0.50 (2)
BIGFOIL.COM POLAR EXPORT
PW2019 Strak 1 3m
PW2019 Strak 1 3m |  |  |  | Cl Max: | 1.2961 | at alpha= | 8.5 | deg
XFOIL ncrit=9 |  |  |  | L/D Max: | 148.94 | at alpha= | 6 | deg
Re: | 10000000 |  |  | Cd Min: | 0.00972 | at alpha= | 8.5 | deg
Mach: | 0.5 |  |  | Cl=0 at alpha= | -99 | deg
|  |  |  | @ Cl=0.1, Cd= | 0.0055215
|  |  |  | @ Cl=0.4, Cd= | 0.0048338
|  |  |  | @ Cl=0.6, Cd= | 0.0047538
alpha (deg) | Cl | Cd | Cm | Cl/Cd
0 | 0.089 | 0.00555 | 0.0013 | 16.036
0.5 | 0.1546 | 0.00538 | 0.0018 | 28.7361
1 | 0.2192 | 0.0051 | 0.0023 | 42.9804
1.5 | 0.2846 | 0.00501 | 0.0028 | 56.8064
2 | 0.3496 | 0.00488 | 0.0035 | 71.6393
2.5 | 0.415 | 0.00482 | 0.0042 | 86.0996
3 | 0.4763 | 0.00454 | 0.0059 | 104.9119
3.5 | 0.5492 | 0.00456 | 0.0057 | 120.4386
4.5 | 0.7012 | 0.00514 | 0.0044 | 136.4202
5 | 0.7794 | 0.00548 | 0.0038 | 142.2263
5.5 | 0.8607 | 0.00587 | 0.0031 | 146.6269
6 | 0.9413 | 0.00632 | 0.003 | 148.9399
6.5 | 1.0093 | 0.00689 | 0.0059 | 146.4877
7 | 1.0784 | 0.00756 | 0.009 | 142.6455
7.5 | 1.1493 | 0.00823 | 0.0125 | 139.6476
8 | 1.2222 | 0.00889 | 0.0165 | 137.4803
8.5 | 1.2961 | 0.00972 | 0.0212 | 133.3436

## 113. Re 12M Mach 0.00 (1)
BIGFOIL.COM POLAR EXPORT
PW2019 Strak 1 3m
PW2019 Strak 1 3m |  |  |  | Cl Max: | 1.064 | at alpha= | 10 | deg
JavaFoil+Calcfoil stall+Eppler ext transition |  |  |  | L/D Max: | 128.495 | at alpha= | 7 | deg
Re: | 12000000 |  |  | Cd Min: | 0.00583 | at alpha= | 1 | deg
Mach: | 0 |  |  | Cl=0 at alpha= | -0.49138 | deg
|  |  |  | @ Cl=0.1, Cd= | 0.0059207
|  |  |  | @ Cl=0.4, Cd= | 0.0059714
|  |  |  | @ Cl=0.6, Cd= | 0.00624
alpha (deg) | Cl | Cd | Cm | Cl/Cd
-12.5 | -0.304 | 0.07124 | 0.002 | -4.267
-12 | -0.321 | 0.06644 | 0.002 | -4.839
-11.5 | -0.339 | 0.06167 | 0.002 | -5.504
-11 | -0.358 | 0.05628 | 0.002 | -6.364
-10.5 | -0.378 | 0.04967 | 0.003 | -7.616
-10 | -0.418 | 0.02804 | 0.003 | -14.911
-9.5 | -0.49 | 0.00958 | 0.004 | -51.17
-9 | -0.505 | 0.00901 | 0.004 | -56.082
-8.5 | -0.517 | 0.00869 | 0.004 | -59.471
-8 | -0.525 | 0.0084 | 0.004 | -62.468
-7.5 | -0.527 | 0.00815 | 0.004 | -64.714
-7 | -0.525 | 0.00794 | 0.004 | -66.097
-6.5 | -0.516 | 0.00774 | 0.004 | -66.65
-6 | -0.5 | 0.00755 | 0.004 | -66.32
-5.5 | -0.478 | 0.00744 | 0.005 | -64.332
-5 | -0.45 | 0.00728 | 0.005 | -61.809
-4.5 | -0.415 | 0.00707 | 0.005 | -58.713
-4 | -0.374 | 0.00696 | 0.005 | -53.785
-3.5 | -0.329 | 0.00685 | 0.005 | -48.023
-3 | -0.279 | 0.00675 | 0.005 | -41.355
-2.5 | -0.227 | 0.00666 | 0.005 | -34.063
-2 | -0.172 | 0.00658 | 0.005 | -26.142
-1.5 | -0.116 | 0.00654 | 0.005 | -17.733
-1 | -0.059 | 0.00646 | 0.005 | -9.082
-0.5 | -0.001 | 0.00648 | 0.005 | -0.131
0 | 0.057 | 0.00598 | 0.005 | 9.579
0.5 | 0.115 | 0.0059 | 0.005 | 19.563
1 | 0.173 | 0.00583 | 0.005 | 29.729
1.5 | 0.231 | 0.00585 | 0.005 | 39.539
2 | 0.289 | 0.0059 | 0.005 | 49.078
2.5 | 0.347 | 0.00588 | 0.005 | 59
3 | 0.405 | 0.00598 | 0.005 | 67.713
3.5 | 0.462 | 0.00601 | 0.005 | 76.924
4 | 0.519 | 0.00608 | 0.005 | 85.473
4.5 | 0.576 | 0.00615 | 0.004 | 93.749
5 | 0.632 | 0.00636 | 0.004 | 99.474
5.5 | 0.688 | 0.00637 | 0.004 | 107.903
6 | 0.742 | 0.00616 | 0.004 | 120.436
6.5 | 0.795 | 0.00619 | 0.004 | 128.397
7 | 0.845 | 0.00658 | 0.004 | 128.495
7.5 | 0.894 | 0.00703 | 0.004 | 127.171
8 | 0.941 | 0.00762 | 0.004 | 123.429
8.5 | 0.985 | 0.00802 | 0.004 | 122.7
9 | 1.022 | 0.00848 | 0.004 | 120.573
9.5 | 1.047 | 0.00949 | 0.004 | 110.362
10 | 1.064 | 0.01031 | 0.004 | 103.221
10.5 | 1.062 | 0.01106 | 0.003 | 96.03
11 | 1.049 | 0.01247 | 0.003 | 84.125
11.5 | 1.023 | 0.01489 | 0.003 | 68.699
12 | 0.985 | 0.01917 | 0.003 | 51.386
12.5 | 0.938 | 0.02604 | 0.003 | 36.045
13 | 0.884 | 0.03707 | 0.002 | 23.834
13.5 | 0.832 | 0.0486 | 0.002 | 17.113
14 | 0.783 | 0.0595 | 0.002 | 13.163
14.5 | 0.739 | 0.06813 | 0.002 | 10.847
15 | 0.694 | 0.07841 | 0.002 | 8.845

## 114. Re 12M Mach 0.00 (2)
BIGFOIL.COM POLAR EXPORT
PW2019 Strak 1 3m
PW2019 Strak 1 3m |  |  |  | Cl Max: | 1.7471 | at alpha= | 18 | deg
XFOIL ncrit=9 |  |  |  | L/D Max: | 145.316 | at alpha= | 7 | deg
Re: | 12000000 |  |  | Cd Min: | 0.12546 | at alpha= | 20 | deg
Mach: | 0 |  |  | Cl=0 at alpha= | -0.63929 | deg
|  |  |  | @ Cl=0.1, Cd= | 0.0052684
|  |  |  | @ Cl=0.4, Cd= | 0.0046352
|  |  |  | @ Cl=0.6, Cd= | 0.0046562
alpha (deg) | Cl | Cd | Cm | Cl/Cd
-17 | -1.5661 | 0.03556 | -0.0289 | -44.0411
-16.5 | -1.5857 | 0.03083 | -0.0229 | -51.4337
-16 | -1.5686 | 0.0273 | -0.0202 | -57.4579
-15.5 | -1.562 | 0.02134 | -0.0167 | -73.1959
-15 | -1.5205 | 0.01977 | -0.0153 | -76.9095
-14.5 | -1.4762 | 0.01846 | -0.014 | -79.9675
-14 | -1.4294 | 0.01744 | -0.013 | -81.961
-13.5 | -1.3812 | 0.01653 | -0.012 | -83.5572
-13 | -1.3325 | 0.0156 | -0.0111 | -85.4167
-12.5 | -1.2827 | 0.0148 | -0.0103 | -86.6689
-12 | -1.2316 | 0.01416 | -0.0096 | -86.9774
-11.5 | -1.1804 | 0.01347 | -0.0088 | -87.6318
-11 | -1.129 | 0.01272 | -0.0081 | -88.7579
-10.5 | -1.0759 | 0.01231 | -0.0076 | -87.4005
-10 | -1.0231 | 0.01173 | -0.007 | -87.2208
-9.5 | -0.9698 | 0.01124 | -0.0065 | -86.2811
-9 | -0.9153 | 0.01097 | -0.0061 | -83.4366
-8.5 | -0.8642 | 0.01056 | -0.005 | -81.8371
-8 | -0.8111 | 0.01026 | -0.0043 | -79.0546
-7.5 | -0.7572 | 0.00992 | -0.0038 | -76.3306
-7 | -0.7028 | 0.00958 | -0.0034 | -73.3612
-6.5 | -0.6481 | 0.00925 | -0.003 | -70.0649
-6 | -0.5923 | 0.00929 | -0.0028 | -63.7567
-5.5 | -0.5406 | 0.00786 | -0.0018 | -68.7786
-5 | -0.4867 | 0.0071 | -0.0012 | -68.5493
-4.5 | -0.4321 | 0.00657 | -0.0007 | -65.7686
-4 | -0.377 | 0.00618 | -0.0002 | -61.0032
-3.5 | -0.3215 | 0.0059 | 0.0002 | -54.4915
-3 | -0.2656 | 0.00567 | 0.0005 | -46.843
-2.5 | -0.2093 | 0.00565 | 0.0007 | -37.0442
-2 | -0.1531 | 0.00559 | 0.0009 | -27.3882
-1.5 | -0.0968 | 0.00557 | 0.001 | -17.3788
-1 | -0.0404 | 0.00554 | 0.0012 | -7.2924
-0.5 | 0.0156 | 0.00547 | 0.0014 | 2.8519
0 | 0.0715 | 0.00534 | 0.0016 | 13.3895
0.5 | 0.1272 | 0.0052 | 0.0018 | 24.4615
1 | 0.1823 | 0.00498 | 0.002 | 36.6064
1.5 | 0.2378 | 0.0049 | 0.0021 | 48.5306
2 | 0.2933 | 0.00481 | 0.0023 | 60.9771
3 | 0.4032 | 0.00463 | 0.0029 | 87.0842
3.5 | 0.4562 | 0.00443 | 0.0035 | 102.9797
4 | 0.5101 | 0.00432 | 0.0042 | 118.0787
5 | 0.6331 | 0.00478 | 0.0018 | 132.4477
5.5 | 0.6941 | 0.00506 | 0.0006 | 137.1739
6 | 0.7567 | 0.00534 | -0.001 | 141.7041
7 | 0.8748 | 0.00602 | -0.0026 | 145.3156
7.5 | 0.9269 | 0.00641 | -0.0019 | 144.6022
8 | 0.9787 | 0.00684 | -0.0012 | 143.0848
8.5 | 1.0301 | 0.00731 | -0.0005 | 140.9166
9 | 1.0814 | 0.00772 | 0.0002 | 140.0777
9.5 | 1.1325 | 0.00818 | 0.001 | 138.4474
10 | 1.184 | 0.00857 | 0.0016 | 138.1564
10.5 | 1.2346 | 0.00912 | 0.0022 | 135.3728
11 | 1.285 | 0.00965 | 0.0029 | 133.1606
11.5 | 1.3327 | 0.0106 | 0.0038 | 125.7264
12 | 1.38 | 0.01157 | 0.0047 | 119.274
12.5 | 1.428 | 0.01236 | 0.0054 | 115.534
13 | 1.4753 | 0.01315 | 0.0062 | 112.1901
13.5 | 1.5186 | 0.01441 | 0.0075 | 105.3851
14 | 1.5625 | 0.01544 | 0.0086 | 101.1982
15 | 1.6422 | 0.01797 | 0.0115 | 91.3856
15.5 | 1.678 | 0.01933 | 0.0134 | 86.8081
16 | 1.7098 | 0.02079 | 0.0156 | 82.2415
16.5 | 1.7324 | 0.02256 | 0.0188 | 76.7908
17 | 1.7275 | 0.02501 | 0.0248 | 69.0724
17.5 | 1.7441 | 0.02801 | 0.0248 | 62.267
18 | 1.7471 | 0.03304 | 0.0231 | 52.8783
18.5 | 1.7167 | 0.04361 | 0.0171 | 39.3648
19 | 1.6863 | 0.05535 | 0.0101 | 30.4661
19.5 | 1.5466 | 0.08509 | -0.0065 | 18.176
20 | 1.3458 | 0.12546 | -0.0259 | 10.7269

## 115. Re 12M Mach 0.10 (1)
BIGFOIL.COM POLAR EXPORT
PW2019 Strak 1 3m
PW2019 Strak 1 3m |  |  |  | Cl Max: | 1.063 | at alpha= | 10 | deg
JavaFoil+Calcfoil stall+Eppler ext transition |  |  |  | L/D Max: | 128.56 | at alpha= | 6.5 | deg
Re: | 12000000 |  |  | Cd Min: | 0.00584 | at alpha= | 1 | deg
Mach: | 0.1 |  |  | Cl=0 at alpha= | -0.49152 | deg
|  |  |  | @ Cl=0.1, Cd= | 0.0059221
|  |  |  | @ Cl=0.4, Cd= | 0.0059703
|  |  |  | @ Cl=0.6, Cd= | 0.0062311
alpha (deg) | Cl | Cd | Cm | Cl/Cd
-12 | -0.283 | 0.06789 | 0.002 | -4.172
-11.5 | -0.303 | 0.06306 | 0.002 | -4.809
-11 | -0.324 | 0.05817 | 0.002 | -5.567
-10.5 | -0.345 | 0.05275 | 0.003 | -6.542
-10 | -0.372 | 0.04227 | 0.003 | -8.79
-9.5 | -0.46 | 0.00965 | 0.004 | -47.596
-9 | -0.48 | 0.00914 | 0.004 | -52.506
-8.5 | -0.496 | 0.00874 | 0.004 | -56.687
-8 | -0.507 | 0.00845 | 0.004 | -60.026
-7.5 | -0.514 | 0.0082 | 0.004 | -62.666
-7 | -0.515 | 0.00798 | 0.004 | -64.456
-6.5 | -0.509 | 0.00777 | 0.004 | -65.466
-6 | -0.496 | 0.00757 | 0.005 | -65.497
-5.5 | -0.476 | 0.00745 | 0.005 | -63.845
-5 | -0.449 | 0.00728 | 0.005 | -61.59
-4.5 | -0.415 | 0.00709 | 0.005 | -58.524
-4 | -0.375 | 0.00697 | 0.005 | -53.797
-3.5 | -0.33 | 0.00687 | 0.005 | -48.047
-3 | -0.28 | 0.00677 | 0.005 | -41.387
-2.5 | -0.228 | 0.00666 | 0.005 | -34.175
-2 | -0.173 | 0.00659 | 0.005 | -26.251
-1.5 | -0.116 | 0.00653 | 0.005 | -17.824
-1 | -0.059 | 0.00646 | 0.005 | -9.128
-0.5 | -0.001 | 0.00648 | 0.005 | -0.131
0 | 0.058 | 0.00598 | 0.005 | 9.623
0.5 | 0.116 | 0.0059 | 0.005 | 19.65
1 | 0.174 | 0.00584 | 0.005 | 29.853
1.5 | 0.233 | 0.00584 | 0.005 | 39.807
2 | 0.291 | 0.00589 | 0.005 | 49.331
2.5 | 0.349 | 0.0059 | 0.005 | 59.146
3 | 0.407 | 0.00598 | 0.005 | 68.041
3.5 | 0.464 | 0.00604 | 0.005 | 76.913
4 | 0.522 | 0.00608 | 0.005 | 85.814
4.5 | 0.579 | 0.00615 | 0.005 | 94.126
5 | 0.636 | 0.00637 | 0.004 | 99.843
5.5 | 0.691 | 0.00638 | 0.004 | 108.266
6 | 0.745 | 0.00617 | 0.004 | 120.766
6.5 | 0.798 | 0.00621 | 0.004 | 128.56
7 | 0.849 | 0.00664 | 0.004 | 127.776
7.5 | 0.898 | 0.00711 | 0.004 | 126.224
8 | 0.944 | 0.00771 | 0.004 | 122.489
8.5 | 0.988 | 0.00812 | 0.004 | 121.616
9 | 1.025 | 0.00857 | 0.004 | 119.585
9.5 | 1.048 | 0.00963 | 0.004 | 108.865
10 | 1.063 | 0.01051 | 0.004 | 101.11
10.5 | 1.056 | 0.01132 | 0.003 | 93.266
11 | 1.037 | 0.01304 | 0.003 | 79.539
11.5 | 1.006 | 0.01586 | 0.003 | 63.44
12 | 0.962 | 0.02108 | 0.003 | 45.654
12.5 | 0.909 | 0.02927 | 0.003 | 31.066
13 | 0.85 | 0.04156 | 0.002 | 20.448
13.5 | 0.795 | 0.0535 | 0.002 | 14.856
14 | 0.746 | 0.06241 | 0.002 | 11.953
14.5 | 0.694 | 0.07408 | 0.002 | 9.374
15 | 0.646 | 0.08462 | 0.001 | 7.632

## 116. Re 12M Mach 0.10 (2)
BIGFOIL.COM POLAR EXPORT
PW2019 Strak 1 3m
PW2019 Strak 1 3m |  |  |  | Cl Max: | 1.7207 | at alpha= | 17.5 | deg
XFOIL ncrit=9 |  |  |  | L/D Max: | 145.62 | at alpha= | 7 | deg
Re: | 12000000 |  |  | Cd Min: | 0.15348 | at alpha= | 20 | deg
Mach: | 0.1 |  |  | Cl=0 at alpha= | -0.64007 | deg
|  |  |  | @ Cl=0.1, Cd= | 0.0052801
|  |  |  | @ Cl=0.4, Cd= | 0.0046271
|  |  |  | @ Cl=0.6, Cd= | 0.0046541
alpha (deg) | Cl | Cd | Cm | Cl/Cd
-15 | -1.3797 | 0.04002 | -0.0254 | -34.4753
-14.5 | -1.4118 | 0.03161 | -0.0216 | -44.6631
-14 | -1.4042 | 0.02538 | -0.0189 | -55.327
-13.5 | -1.394 | 0.01816 | -0.0156 | -76.7621
-13 | -1.3461 | 0.01683 | -0.0143 | -79.9822
-12.5 | -1.2957 | 0.01586 | -0.0131 | -81.6961
-12 | -1.2438 | 0.0151 | -0.0121 | -82.3709
-11.5 | -1.1919 | 0.01427 | -0.0111 | -83.5249
-11 | -1.14 | 0.01337 | -0.0101 | -85.2655
-10.5 | -1.086 | 0.01288 | -0.0093 | -84.3168
-10 | -1.0326 | 0.01219 | -0.0085 | -84.7088
-9.5 | -0.9784 | 0.01163 | -0.0078 | -84.1273
-9 | -0.9232 | 0.0113 | -0.0073 | -81.6991
-8.5 | -0.8715 | 0.01084 | -0.006 | -80.3967
-8 | -0.8177 | 0.01051 | -0.0052 | -77.8021
-7.5 | -0.7631 | 0.01013 | -0.0045 | -75.3307
-7 | -0.7082 | 0.00975 | -0.004 | -72.6359
-6.5 | -0.653 | 0.00934 | -0.0035 | -69.9143
-5.5 | -0.5435 | 0.0082 | -0.0023 | -66.2805
-5 | -0.4897 | 0.00726 | -0.0015 | -67.4518
-4.5 | -0.4349 | 0.00665 | -0.0009 | -65.3985
-4 | -0.3794 | 0.00622 | -0.0004 | -60.9968
-3.5 | -0.3235 | 0.00592 | 0 | -54.6453
-3 | -0.2671 | 0.00571 | 0.0004 | -46.7776
-2.5 | -0.2106 | 0.00566 | 0.0006 | -37.2085
-2 | -0.1539 | 0.0056 | 0.0008 | -27.4821
-1.5 | -0.0973 | 0.00557 | 0.001 | -17.4686
-1 | -0.0406 | 0.00555 | 0.0012 | -7.3153
-0.5 | 0.0158 | 0.00547 | 0.0014 | 2.8885
0 | 0.0721 | 0.00535 | 0.0016 | 13.4766
0.5 | 0.128 | 0.00521 | 0.0018 | 24.5681
1 | 0.1835 | 0.00498 | 0.002 | 36.8474
1.5 | 0.2393 | 0.0049 | 0.0022 | 48.8367
2 | 0.2951 | 0.00482 | 0.0023 | 61.2241
2.5 | 0.3504 | 0.00469 | 0.0026 | 74.7122
3 | 0.4056 | 0.00462 | 0.0029 | 87.7922
3.5 | 0.459 | 0.00443 | 0.0036 | 103.6117
4 | 0.5136 | 0.00433 | 0.0042 | 118.6143
4.5 | 0.5734 | 0.00455 | 0.0035 | 126.022
5 | 0.6373 | 0.0048 | 0.0019 | 132.7708
5.5 | 0.6988 | 0.00507 | 0.0007 | 137.8304
6 | 0.762 | 0.00536 | -0.0008 | 142.1642
7 | 0.881 | 0.00605 | -0.0024 | 145.6198
7.5 | 0.9336 | 0.00645 | -0.0016 | 144.7442
8 | 0.9859 | 0.00689 | -0.0009 | 143.0914
8.5 | 1.0378 | 0.00736 | 0 | 141.0054
9 | 1.0896 | 0.00781 | 0.0008 | 139.5134
9.5 | 1.1414 | 0.00825 | 0.0016 | 138.3515
10 | 1.1935 | 0.00867 | 0.0023 | 137.6586
10.5 | 1.2445 | 0.00926 | 0.0031 | 134.3952
11 | 1.2957 | 0.0098 | 0.0038 | 132.2143
11.5 | 1.3427 | 0.01098 | 0.005 | 122.286
12 | 1.3913 | 0.01187 | 0.0059 | 117.2115
12.5 | 1.4401 | 0.01264 | 0.0068 | 113.932
13 | 1.487 | 0.0136 | 0.0079 | 109.3382
13.5 | 1.5306 | 0.0149 | 0.0093 | 102.7248
14 | 1.5742 | 0.01605 | 0.0107 | 98.081
14.5 | 1.6141 | 0.01743 | 0.0124 | 92.6047
15 | 1.651 | 0.01892 | 0.0144 | 87.2622
15.5 | 1.6836 | 0.02051 | 0.0168 | 82.0868
16 | 1.7102 | 0.02223 | 0.0197 | 76.9321
16.5 | 1.7112 | 0.02442 | 0.0257 | 70.0737
17 | 1.7123 | 0.02885 | 0.026 | 59.3518
17.5 | 1.7207 | 0.03348 | 0.0244 | 51.3949
18 | 1.7074 | 0.0418 | 0.0196 | 40.8469
18.5 | 1.6257 | 0.06184 | 0.0068 | 26.2888
19 | 1.5422 | 0.0824 | -0.0044 | 18.716
19.5 | 1.3408 | 0.12243 | -0.0243 | 10.9516
20 | 1.2262 | 0.15348 | -0.0422 | 7.9893

## 117. Re 12M Mach 0.25 (1)
BIGFOIL.COM POLAR EXPORT
PW2019 Strak 1 3m
PW2019 Strak 1 3m |  |  |  | Cl Max: | 1.045 | at alpha= | 9.5 | deg
JavaFoil+Calcfoil stall+Eppler ext transition |  |  |  | L/D Max: | 127.25 | at alpha= | 6.5 | deg
Re: | 12000000 |  |  | Cd Min: | 0.00587 | at alpha= | 1 | deg
Mach: | 0.25 |  |  | Cl=0 at alpha= | -0.49167 | deg
|  |  |  | @ Cl=0.1, Cd= | 0.0060217
|  |  |  | @ Cl=0.4, Cd= | 0.09866
|  |  |  | @ Cl=0.6, Cd= | 0.09866
alpha (deg) | Cl | Cd | Cm | Cl/Cd
-11 | -0.06 | 0.06198 | 0.002 | -0.969
-10.5 | -0.058 | 0.05663 | 0.002 | -1.016
-10 | -0.055 | 0.05471 | 0.002 | -0.997
-9.5 | -0.137 | 0.04964 | 0.003 | -2.769
-9 | -0.2 | 0.04397 | 0.003 | -4.547
-8.5 | -0.289 | 0.01104 | 0.004 | -26.226
-8 | -0.351 | 0.00877 | 0.004 | -40.073
-7.5 | -0.394 | 0.00845 | 0.004 | -46.563
-7 | -0.426 | 0.00819 | 0.005 | -51.945
-6.5 | -0.447 | 0.00795 | 0.005 | -56.131
-6 | -0.455 | 0.00774 | 0.005 | -58.855
-5.5 | -0.452 | 0.00757 | 0.005 | -59.706
-5 | -0.437 | 0.00742 | 0.005 | -58.957
-4.5 | -0.412 | 0.0072 | 0.005 | -57.207
-4 | -0.377 | 0.00705 | 0.005 | -53.467
-3.5 | -0.335 | 0.00697 | 0.005 | -48.031
-3 | -0.286 | 0.00683 | 0.005 | -41.814
-2.5 | -0.233 | 0.00674 | 0.005 | -34.548
-2 | -0.177 | 0.00662 | 0.005 | -26.759
-1.5 | -0.12 | 0.00657 | 0.005 | -18.191
-1 | -0.061 | 0.00651 | 0.005 | -9.309
-0.5 | -0.001 | 0.0065 | 0.005 | -0.134
0 | 0.059 | 0.00609 | 0.005 | 9.71
0.5 | 0.119 | 0.00599 | 0.005 | 19.897
1 | 0.179 | 0.00587 | 0.005 | 30.507
1.5 | 0.239 | 0.0059 | 0.005 | 40.538
2 | 0.299 | 0.00594 | 0.005 | 50.277
2.5 | 0.358 | 0.00595 | 0.005 | 60.289
3 | 0.418 | 0.00605 | 0.005 | 69.127
3.5 | 0.477 | 0.00608 | 0.005 | 78.499
4 | 0.536 | 0.00618 | 0.005 | 86.801
4.5 | 0.595 | 0.00628 | 0.005 | 94.73
5 | 0.652 | 0.0064 | 0.005 | 102.019
5.5 | 0.709 | 0.00637 | 0.004 | 111.349
6 | 0.764 | 0.00608 | 0.004 | 125.794
6.5 | 0.818 | 0.00643 | 0.004 | 127.25
7 | 0.869 | 0.00688 | 0.004 | 126.169
7.5 | 0.917 | 0.0074 | 0.004 | 123.912
8 | 0.962 | 0.00807 | 0.004 | 119.155
8.5 | 1.003 | 0.00853 | 0.004 | 117.515
9 | 1.035 | 0.0091 | 0.004 | 113.678
9.5 | 1.045 | 0.00996 | 0.004 | 104.852
10 | 1.031 | 0.01169 | 0.004 | 88.168
10.5 | 0.997 | 0.01398 | 0.003 | 71.318
11 | 0.939 | 0.01914 | 0.003 | 49.039
11.5 | 0.862 | 0.02883 | 0.003 | 29.89
12 | 0.776 | 0.04226 | 0.003 | 18.365
12.5 | 0.691 | 0.05497 | 0.002 | 12.565
13 | 0.602 | 0.06766 | 0.002 | 8.902
13.5 | 0.512 | 0.07917 | 0.002 | 6.468
14 | 0.419 | 0.08955 | 0.002 | 4.681
14.5 | 0.322 | 0.09866 | 0.001 | 3.263

## 118. Re 12M Mach 0.25 (2)
BIGFOIL.COM POLAR EXPORT
PW2019 Strak 1 3m
PW2019 Strak 1 3m |  |  |  | Cl Max: | 1.6492 | at alpha= | 14.5 | deg
XFOIL ncrit=9 |  |  |  | L/D Max: | 147.41 | at alpha= | 6.5 | deg
Re: | 12000000 |  |  | Cd Min: | 0.27237 | at alpha= | -20 | deg
Mach: | 0.25 |  |  | Cl=0 at alpha= | -0.6458 | deg
|  |  |  | @ Cl=0.1, Cd= | 0.0052994
|  |  |  | @ Cl=0.4, Cd= | 0.0046571
|  |  |  | @ Cl=0.6, Cd= | 0.0046224
alpha (deg) | Cl | Cd | Cm | Cl/Cd
-20 | -0.9192 | 0.27237 | 0.1164 | -3.3748
-19.5 | -0.9006 | 0.2653 | 0.1119 | -3.3946
-19 | -0.8818 | 0.25812 | 0.1073 | -3.4162
-18.5 | -0.8631 | 0.25093 | 0.1028 | -3.4396
-18 | -0.8444 | 0.24353 | 0.0982 | -3.4673
-17.5 | -0.8268 | 0.23567 | 0.0935 | -3.5083
-17 | -0.809 | 0.22746 | 0.0889 | -3.5567
-16.5 | -0.7916 | 0.21906 | 0.0844 | -3.6136
-16 | -0.7737 | 0.21081 | 0.0799 | -3.6701
-15.5 | -0.7549 | 0.20388 | 0.0756 | -3.7027
-15 | -0.7362 | 0.19678 | 0.0714 | -3.7412
-14.5 | -0.718 | 0.18947 | 0.0672 | -3.7895
-14 | -0.7 | 0.18192 | 0.063 | -3.8478
-13.5 | -0.6818 | 0.17413 | 0.059 | -3.9155
-13 | -0.6654 | 0.16612 | 0.0548 | -4.0055
-12.5 | -0.6495 | 0.15798 | 0.0506 | -4.1113
-12 | -0.6346 | 0.1497 | 0.0464 | -4.2391
-11.5 | -0.6205 | 0.1414 | 0.0423 | -4.3883
-11 | -0.6072 | 0.13324 | 0.0382 | -4.5572
-10.5 | -0.5959 | 0.12462 | 0.034 | -4.7817
-10 | -0.6724 | 0.09392 | 0.0194 | -7.1593
-9.5 | -0.6771 | 0.08447 | 0.0141 | -8.0159
-9 | -0.6586 | 0.08032 | 0.0119 | -8.1997
-8 | -0.7395 | 0.04549 | -0.0103 | -16.2563
-7.5 | -0.7843 | 0.01499 | -0.01 | -52.3215
-7 | -0.7321 | 0.01275 | -0.0084 | -57.4196
-6.5 | -0.6764 | 0.01137 | -0.007 | -59.4899
-6 | -0.6194 | 0.01041 | -0.0059 | -59.5005
-5.5 | -0.5616 | 0.00972 | -0.0049 | -57.7778
-5 | -0.5044 | 0.00884 | -0.004 | -57.0588
-4.5 | -0.4497 | 0.00724 | -0.0025 | -62.1133
-4 | -0.3926 | 0.00651 | -0.0016 | -60.3072
-3.5 | -0.3346 | 0.00607 | -0.0008 | -55.1236
-3 | -0.2762 | 0.00579 | -0.0002 | -47.7029
-2.5 | -0.2174 | 0.00568 | 0.0002 | -38.2746
-2 | -0.1586 | 0.00564 | 0.0005 | -28.1206
-1 | -0.0413 | 0.00557 | 0.001 | -7.4147
-0.5 | 0.017 | 0.00549 | 0.0013 | 3.0965
0 | 0.075 | 0.00536 | 0.0015 | 13.9925
0.5 | 0.1328 | 0.00522 | 0.0018 | 25.4406
1 | 0.19 | 0.005 | 0.002 | 38
1.5 | 0.2476 | 0.00493 | 0.0023 | 50.2231
2 | 0.3052 | 0.00484 | 0.0025 | 63.0579
2.5 | 0.3623 | 0.00471 | 0.0028 | 76.9214
3 | 0.4193 | 0.00463 | 0.0032 | 90.5616
3.5 | 0.4743 | 0.00443 | 0.0041 | 107.0655
4 | 0.5328 | 0.00437 | 0.0044 | 121.9222
4.5 | 0.5945 | 0.0046 | 0.0039 | 129.2391
5 | 0.6607 | 0.00487 | 0.0024 | 135.6674
5.5 | 0.7252 | 0.00518 | 0.0014 | 140
6 | 0.7916 | 0.00546 | -0.0001 | 144.9817
6.5 | 0.8594 | 0.00583 | -0.0018 | 147.4099
7 | 0.9157 | 0.00623 | -0.0009 | 146.9823
7.5 | 0.971 | 0.00668 | 0.0002 | 145.3593
8 | 1.0261 | 0.00722 | 0.0014 | 142.1191
8.5 | 1.0813 | 0.0077 | 0.0026 | 140.4286
9 | 1.1363 | 0.00823 | 0.004 | 138.068
9.5 | 1.192 | 0.00868 | 0.0053 | 137.3272
10 | 1.2468 | 0.00934 | 0.0067 | 133.4904
10.5 | 1.2992 | 0.01038 | 0.0083 | 125.1638
11 | 1.3514 | 0.01143 | 0.0101 | 118.2327
11.5 | 1.4046 | 0.01233 | 0.0118 | 113.9173
12 | 1.4554 | 0.0135 | 0.0137 | 107.8074
12.5 | 1.5053 | 0.01472 | 0.0158 | 102.2622
13 | 1.5519 | 0.0162 | 0.0182 | 95.7963
13.5 | 1.5926 | 0.0181 | 0.0211 | 87.989
14 | 1.628 | 0.02015 | 0.0243 | 80.794
14.5 | 1.6492 | 0.02283 | 0.0286 | 72.2383
15 | 1.6409 | 0.02693 | 0.0331 | 60.932
15.5 | 1.6265 | 0.0345 | 0.0299 | 47.1449
16 | 1.597 | 0.04637 | 0.0212 | 34.4404
16.5 | 1.5266 | 0.06516 | 0.0085 | 23.4285
17 | 1.4161 | 0.08899 | -0.0053 | 15.913
17.5 | 1.3436 | 0.10716 | -0.0148 | 12.5383
18 | 1.2609 | 0.12717 | -0.0249 | 9.9151
18.5 | 1.1738 | 0.15123 | -0.0388 | 7.7617
19 | 1.139 | 0.16835 | -0.0499 | 6.7657
20 | 1.0774 | 0.20492 | -0.0737 | 5.2577

## 119. Re 12M Mach 0.50 (1)
BIGFOIL.COM POLAR EXPORT
PW2019 Strak 1 3m
PW2019 Strak 1 3m |  |  |  | Cl Max: | 1.096 | at alpha= | 20 | deg
JavaFoil+Calcfoil stall+Eppler ext transition |  |  |  | L/D Max: | 121.685 | at alpha= | 6 | deg
Re: | 12000000 |  |  | Cd Min: | 0.00603 | at alpha= | 1.5 | deg
Mach: | 0.5 |  |  | Cl=0 at alpha= | -0.49254 | deg
|  |  |  | @ Cl=0.1, Cd= | 0.0061694
|  |  |  | @ Cl=0.4, Cd= | 0.00618
|  |  |  | @ Cl=0.6, Cd= | 0.0065959
alpha (deg) | Cl | Cd | Cm | Cl/Cd
-20 | -1.042 | 0.14093 | 0.001 | -7.392
-19.5 | -1.008 | 0.15142 | 0.001 | -6.655
-19 | -0.987 | 0.13472 | 0.001 | -7.326
-18.5 | -0.971 | 0.11615 | 0.001 | -8.358
-18 | -0.93 | 0.12918 | 0.001 | -7.198
-17.5 | -0.912 | 0.11238 | 0.001 | -8.114
-17 | -0.905 | 0.09012 | 0.002 | -10.037
-16.5 | -0.856 | 0.1097 | 0.001 | -7.8
-16 | -0.832 | 0.10105 | 0.002 | -8.234
-15.5 | -0.827 | 0.07799 | 0.002 | -10.599
-15 | -0.773 | 0.10055 | 0.002 | -7.692
-14.5 | -0.761 | 0.08165 | 0.002 | -9.32
-14 | -0.768 | 0.0529 | 0.003 | -14.518
-13.5 | -0.697 | 0.0843 | 0.002 | -8.273
-13 | -0.687 | 0.06604 | 0.003 | -10.404
-12.5 | -0.647 | 0.07457 | 0.002 | -8.674
-12 | -0.623 | 0.06817 | 0.002 | -9.136
-11.5 | -0.657 | 0.02731 | 0.004 | -24.059
-11 | -0.572 | 0.05987 | 0.003 | -9.547
-10.5 | -0.54 | 0.061 | 0.003 | -8.855
-10 | -0.528 | 0.04627 | 0.003 | -11.416
-9.5 | -0.495 | 0.04835 | 0.003 | -10.232
-9 | -0.463 | 0.0497 | 0.003 | -9.308
-8.5 | -0.437 | 0.0464 | 0.003 | -9.412
-8 | -0.498 | 0.0094 | 0.005 | -52.94
-7.5 | -0.465 | 0.00941 | 0.005 | -49.436
-7 | -0.432 | 0.00896 | 0.005 | -48.273
-6.5 | -0.399 | 0.00854 | 0.005 | -46.753
-6 | -0.366 | 0.00823 | 0.005 | -44.485
-5.5 | -0.333 | 0.008 | 0.005 | -41.642
-5 | -0.3 | 0.0078 | 0.005 | -38.447
-4.5 | -0.267 | 0.00757 | 0.005 | -35.228
-4 | -0.234 | 0.00751 | 0.005 | -31.099
-3.5 | -0.265 | 0.00735 | 0.005 | -36.08
-3 | -0.291 | 0.00716 | 0.005 | -40.638
-2.5 | -0.25 | 0.007 | 0.005 | -35.744
-2 | -0.195 | 0.00687 | 0.006 | -28.347
-1.5 | -0.133 | 0.00678 | 0.006 | -19.549
-1 | -0.068 | 0.00673 | 0.006 | -10.031
-0.5 | -0.001 | 0.00663 | 0.006 | -0.147
0 | 0.066 | 0.00621 | 0.006 | 10.648
0.5 | 0.133 | 0.00613 | 0.006 | 21.728
1 | 0.2 | 0.00605 | 0.005 | 33.113
1.5 | 0.267 | 0.00603 | 0.005 | 44.28
2 | 0.334 | 0.00613 | 0.005 | 54.485
2.5 | 0.4 | 0.00618 | 0.005 | 64.758
3 | 0.466 | 0.00628 | 0.005 | 74.261
3.5 | 0.532 | 0.00642 | 0.005 | 82.845
4 | 0.598 | 0.00659 | 0.005 | 90.644
4.5 | 0.662 | 0.00678 | 0.005 | 97.638
5 | 0.725 | 0.00684 | 0.005 | 106.011
5.5 | 0.786 | 0.00675 | 0.005 | 116.51
6 | 0.843 | 0.00693 | 0.005 | 121.685
6.5 | 0.894 | 0.0076 | 0.005 | 117.549
7 | 0.935 | 0.00883 | 0.005 | 105.964
7.5 | 0.963 | 0.00982 | 0.005 | 98.013
8 | 0.954 | 0.01078 | 0.004 | 88.497
8.5 | 0.832 | 0.01979 | 0.004 | 42.017
9 | 0.541 | 0.04037 | 0.003 | 13.407
9.5 | 0.589 | 0.03119 | 0.004 | 18.897
10 | 0.611 | 0.03615 | 0.003 | 16.907
10.5 | 0.617 | 0.05131 | 0.003 | 12.03
11 | 0.661 | 0.04317 | 0.003 | 15.322
11.5 | 0.682 | 0.0494 | 0.003 | 13.816
12 | 0.707 | 0.05401 | 0.003 | 13.083
12.5 | 0.738 | 0.05378 | 0.003 | 13.723
13 | 0.773 | 0.05125 | 0.003 | 15.091
13.5 | 0.762 | 0.0822 | 0.002 | 9.273
14 | 0.808 | 0.06982 | 0.002 | 11.577
14.5 | 0.859 | 0.05612 | 0.002 | 15.314
15 | 0.853 | 0.08452 | 0.002 | 10.09
15.5 | 0.876 | 0.0919 | 0.002 | 9.531
16 | 0.888 | 0.11331 | 0.001 | 7.834
16.5 | 0.92 | 0.1118 | 0.001 | 8.226
17 | 0.938 | 0.1301 | 0.001 | 7.209
17.5 | 0.968 | 0.12816 | 0.001 | 7.555
18 | 0.989 | 0.14696 | 0.001 | 6.73
18.5 | 1.02 | 0.14133 | 0.001 | 7.219
19 | 1.042 | 0.15884 | 0 | 6.562
19.5 | 1.067 | 0.17335 | 0 | 6.153
20 | 1.096 | 0.17035 | 0 | 6.431

## 120. Re 12M Mach 0.50 (2)
BIGFOIL.COM POLAR EXPORT
PW2019 Strak 1 3m
PW2019 Strak 1 3m |  |  |  | Cl Max: | 1.3478 | at alpha= | 9.5 | deg
XFOIL ncrit=9 |  |  |  | L/D Max: | 637.548 | at alpha= | 9 | deg
Re: | 12000000 |  |  | Cd Min: | 0.30106 | at alpha= | -20 | deg
Mach: | 0.5 |  |  | Cl=0 at alpha= | -0.65973 | deg
|  |  |  | @ Cl=0.1, Cd= | 0.005436
|  |  |  | @ Cl=0.4, Cd= | 0.004869
|  |  |  | @ Cl=0.6, Cd= | 0.0046174
alpha (deg) | Cl | Cd | Cm | Cl/Cd
-20 | -1.0196 | 0.30106 | 0.14 | -3.3867
-19.5 | -0.9967 | 0.2925 | 0.1345 | -3.4075
-19 | -0.9737 | 0.28394 | 0.129 | -3.4292
-18.5 | -0.9506 | 0.27536 | 0.1236 | -3.4522
-18 | -0.9274 | 0.26661 | 0.1183 | -3.4785
-17.5 | -0.9042 | 0.2578 | 0.1129 | -3.5074
-17 | -0.8817 | 0.24892 | 0.1075 | -3.5421
-16.5 | -0.8587 | 0.24002 | 0.1022 | -3.5776
-16 | -0.8358 | 0.23089 | 0.097 | -3.6199
-15.5 | -0.8133 | 0.22179 | 0.0918 | -3.667
-15 | -0.7911 | 0.21257 | 0.0867 | -3.7216
-14.5 | -0.7677 | 0.20469 | 0.0818 | -3.7505
-14 | -0.7446 | 0.19661 | 0.077 | -3.7872
-13.5 | -0.7213 | 0.18802 | 0.0723 | -3.8363
-13 | -0.6996 | 0.17938 | 0.0675 | -3.9001
-12.5 | -0.6785 | 0.17065 | 0.0627 | -3.976
-12 | -0.6582 | 0.16183 | 0.0579 | -4.0672
-11.5 | -0.6388 | 0.15307 | 0.0532 | -4.1733
-11 | -0.6198 | 0.1444 | 0.0485 | -4.2922
-10.5 | -0.6027 | 0.13547 | 0.0438 | -4.449
-10 | -0.586 | 0.12684 | 0.0393 | -4.62
-9.5 | -0.5707 | 0.11816 | 0.0347 | -4.8299
-8.5 | -0.5473 | 0.10027 | 0.0246 | -5.4583
-8 | -0.5439 | 0.0916 | 0.0208 | -5.9378
-7.5 | -0.5418 | 0.08254 | 0.016 | -6.5641
-7 | -0.5424 | 0.07417 | 0.0115 | -7.3129
-6.5 | -0.5563 | 0.06686 | 0.008 | -8.3204
-6 | -0.5516 | 0.05669 | -0.0019 | -9.7301
-5.5 | -0.5354 | 0.0458 | -0.0093 | -11.69
-5 | -0.5091 | 0.03495 | -0.0132 | -14.5665
-4.5 | -0.4729 | 0.0249 | -0.0134 | -18.992
-4 | -0.4291 | 0.01618 | -0.0111 | -26.5204
-3.5 | -0.376 | 0.01009 | -0.0077 | -37.2646
-3 | -0.3152 | 0.00695 | -0.0045 | -45.3525
-2.5 | -0.2487 | 0.006 | -0.0025 | -41.45
-2 | -0.1802 | 0.00577 | -0.0013 | -31.2305
0 | 0.0887 | 0.00546 | 0.0013 | 16.2454
0.5 | 0.1545 | 0.00532 | 0.0018 | 29.0414
1 | 0.2195 | 0.00508 | 0.0023 | 43.2087
1.5 | 0.2852 | 0.005 | 0.0028 | 57.04
2.5 | 0.4167 | 0.00485 | 0.004 | 85.9175
3 | 0.4814 | 0.00472 | 0.005 | 101.9915
3.5 | 0.5419 | 0.00448 | 0.0072 | 120.9598
4 | 0.618 | 0.00466 | 0.0065 | 132.618
4.5 | 0.692 | 0.00495 | 0.0064 | 139.798
5 | 0.7698 | 0.00528 | 0.0059 | 145.7955
5.5 | 0.85 | 0.00566 | 0.0054 | 150.1767
6 | 0.9334 | 0.00611 | 0.0047 | 152.766
6.5 | 1.0115 | 0.00672 | 0.0055 | 150.5208
7 | 1.0809 | 0.00732 | 0.0087 | 147.6639
7.5 | 1.1522 | 0.00794 | 0.0122 | 145.1134
8 | 1.2254 | 0.00858 | 0.0162 | 142.8205
9 | 1.3261 | 0.00208 | 0.0283 | 637.5481
9.5 | 1.3478 | 0.02082 | 0.0363 | 64.7358
10 | 1.3134 | 0.02836 | 0.0389 | 46.3117
10.5 | 1.2838 | 0.04112 | 0.0261 | 31.2208
11 | 1.2521 | 0.05505 | 0.0156 | 22.7448
11.5 | 1.2192 | 0.06702 | 0.0086 | 18.1916
12 | 1.1927 | 0.07795 | 0.0026 | 15.3008
12.5 | 1.1601 | 0.08973 | -0.0043 | 12.9288
13 | 1.1357 | 0.10081 | -0.0104 | 11.2657

## 121. Re 14M Mach 0.00 (1)
BIGFOIL.COM POLAR EXPORT
PW2019 Strak 1 3m
PW2019 Strak 1 3m |  |  |  | Cl Max: | 1.065 | at alpha= | 10.5 | deg
JavaFoil+Calcfoil stall+Eppler ext transition |  |  |  | L/D Max: | 131.189 | at alpha= | 7 | deg
Re: | 14000000 |  |  | Cd Min: | 0.00582 | at alpha= | 1.5 | deg
Mach: | 0 |  |  | Cl=0 at alpha= | -0.49138 | deg
|  |  |  | @ Cl=0.1, Cd= | 0.0058959
|  |  |  | @ Cl=0.4, Cd= | 0.0059291
|  |  |  | @ Cl=0.6, Cd= | 0.0062371
alpha (deg) | Cl | Cd | Cm | Cl/Cd
-12.5 | -0.305 | 0.06927 | 0.002 | -4.403
-12 | -0.322 | 0.065 | 0.002 | -4.959
-11.5 | -0.341 | 0.05961 | 0.002 | -5.718
-11 | -0.36 | 0.0543 | 0.002 | -6.625
-10.5 | -0.382 | 0.04566 | 0.003 | -8.367
-10 | -0.46 | 0.01104 | 0.004 | -41.646
-9.5 | -0.49 | 0.00936 | 0.004 | -52.351
-9 | -0.505 | 0.00884 | 0.004 | -57.117
-8.5 | -0.517 | 0.00853 | 0.004 | -60.581
-8 | -0.525 | 0.00832 | 0.004 | -63.062
-7.5 | -0.527 | 0.00803 | 0.004 | -65.701
-7 | -0.525 | 0.0078 | 0.004 | -67.278
-6.5 | -0.516 | 0.00762 | 0.004 | -67.73
-6 | -0.5 | 0.00746 | 0.004 | -67.1
-5.5 | -0.478 | 0.00733 | 0.005 | -65.242
-5 | -0.45 | 0.00712 | 0.005 | -63.145
-4.5 | -0.415 | 0.00699 | 0.005 | -59.368
-4 | -0.374 | 0.00688 | 0.005 | -54.395
-3.5 | -0.329 | 0.00676 | 0.005 | -48.676
-3 | -0.279 | 0.00667 | 0.005 | -41.902
-2.5 | -0.227 | 0.00656 | 0.005 | -34.555
-2 | -0.172 | 0.00653 | 0.005 | -26.361
-1.5 | -0.116 | 0.00641 | 0.005 | -18.086
-1 | -0.059 | 0.00641 | 0.005 | -9.161
-0.5 | -0.001 | 0.0064 | 0.005 | -0.132
0 | 0.057 | 0.00597 | 0.005 | 9.593
0.5 | 0.115 | 0.00587 | 0.005 | 19.67
1 | 0.173 | 0.00583 | 0.005 | 29.753
1.5 | 0.231 | 0.00582 | 0.005 | 39.755
2 | 0.289 | 0.00585 | 0.005 | 49.473
2.5 | 0.347 | 0.00592 | 0.005 | 58.591
3 | 0.405 | 0.00593 | 0.005 | 68.216
3.5 | 0.462 | 0.006 | 0.005 | 77.002
4 | 0.519 | 0.00609 | 0.005 | 85.211
4.5 | 0.576 | 0.00616 | 0.004 | 93.512
5 | 0.632 | 0.00634 | 0.004 | 99.711
5.5 | 0.688 | 0.00648 | 0.004 | 106.185
6 | 0.742 | 0.00658 | 0.004 | 112.692
6.5 | 0.795 | 0.00646 | 0.004 | 123.013
7 | 0.845 | 0.00644 | 0.004 | 131.189
7.5 | 0.894 | 0.00709 | 0.004 | 126.091
8 | 0.941 | 0.00743 | 0.004 | 126.598
8.5 | 0.985 | 0.00783 | 0.004 | 125.786
9 | 1.022 | 0.00826 | 0.004 | 123.78
9.5 | 1.047 | 0.00923 | 0.004 | 113.418
10 | 1.064 | 0.00995 | 0.004 | 106.881
10.5 | 1.065 | 0.01069 | 0.003 | 99.574
11 | 1.053 | 0.01193 | 0.003 | 88.255
11.5 | 1.028 | 0.01401 | 0.003 | 73.389
12 | 0.992 | 0.0177 | 0.003 | 56.012
12.5 | 0.944 | 0.02428 | 0.003 | 38.861
13 | 0.891 | 0.03388 | 0.002 | 26.287
13.5 | 0.837 | 0.04531 | 0.002 | 18.477
14 | 0.787 | 0.05648 | 0.002 | 13.937
14.5 | 0.742 | 0.06513 | 0.002 | 11.398
15 | 0.696 | 0.07563 | 0.002 | 9.205
15.5 | 0.653 | 0.08512 | 0.001 | 7.668

## 122. Re 14M Mach 0.00 (2)
BIGFOIL.COM POLAR EXPORT
PW2019 Strak 1 3m
PW2019 Strak 1 3m |  |  |  | Cl Max: | 1.7777 | at alpha= | 18 | deg
XFOIL ncrit=9 |  |  |  | L/D Max: | 149.267 | at alpha= | 7 | deg
Re: | 14000000 |  |  | Cd Min: | 0.12407 | at alpha= | -15.5 | deg
Mach: | 0 |  |  | Cl=0 at alpha= | -0.63612 | deg
|  |  |  | @ Cl=0.1, Cd= | 0.005218
|  |  |  | @ Cl=0.4, Cd= | 0.0047008
|  |  |  | @ Cl=0.6, Cd= | 0.004549
alpha (deg) | Cl | Cd | Cm | Cl/Cd
-18 | -1.3023 | 0.09483 | 0.0096 | -13.733
-17.5 | -1.2085 | 0.10532 | 0.0181 | -11.4746
-17 | -1.1284 | 0.11363 | 0.0249 | -9.9305
-16.5 | -1.082 | 0.11495 | 0.0266 | -9.4128
-16 | -1.0035 | 0.12377 | 0.0334 | -8.1078
-15.5 | -0.9629 | 0.12407 | 0.0342 | -7.7609
-15 | -1.5292 | 0.01846 | -0.0146 | -82.8386
-14.5 | -1.4845 | 0.01714 | -0.0133 | -86.6103
-14 | -1.4375 | 0.01607 | -0.0123 | -89.4524
-13.5 | -1.389 | 0.01517 | -0.0113 | -91.5623
-13 | -1.3397 | 0.0143 | -0.0104 | -93.6853
-12.5 | -1.2894 | 0.01354 | -0.0096 | -95.229
-12 | -1.2381 | 0.01288 | -0.0089 | -96.1258
-11.5 | -1.1865 | 0.01223 | -0.0082 | -97.0155
-11 | -1.1346 | 0.01154 | -0.0075 | -98.3189
-10.5 | -1.0814 | 0.0111 | -0.007 | -97.4234
-10 | -1.0283 | 0.01056 | -0.0064 | -97.3769
-9.5 | -0.9747 | 0.01009 | -0.0059 | -96.6006
-9 | -0.9221 | 0.00989 | -0.005 | -93.2356
-8.5 | -0.8696 | 0.00952 | -0.0042 | -91.3445
-8 | -0.8155 | 0.00924 | -0.0037 | -88.2576
-7.5 | -0.7611 | 0.00894 | -0.0032 | -85.1342
-7 | -0.7064 | 0.00863 | -0.0028 | -81.854
-6.5 | -0.6516 | 0.0083 | -0.0024 | -78.506
-6 | -0.5906 | 0.01011 | -0.0031 | -58.4174
-5.5 | -0.5402 | 0.00815 | -0.002 | -66.2822
-5 | -0.4866 | 0.0073 | -0.0013 | -66.6575
-4.5 | -0.4322 | 0.00669 | -0.0007 | -64.6039
-4 | -0.3773 | 0.00623 | -0.0002 | -60.5618
-2.5 | -0.2099 | 0.00556 | 0.0007 | -37.7518
-2 | -0.1536 | 0.00552 | 0.0009 | -27.8261
-1 | -0.0409 | 0.00546 | 0.0012 | -7.4908
-0.5 | 0.0153 | 0.0054 | 0.0014 | 2.8333
0 | 0.0713 | 0.00529 | 0.0016 | 13.4783
0.5 | 0.1271 | 0.00515 | 0.0018 | 24.6796
1 | 0.1825 | 0.00499 | 0.002 | 36.5731
1.5 | 0.2381 | 0.00491 | 0.0021 | 48.4929
2 | 0.2938 | 0.00483 | 0.0023 | 60.8282
2.5 | 0.349 | 0.00471 | 0.0025 | 74.0977
3 | 0.4045 | 0.0047 | 0.0027 | 86.0638
4 | 0.5116 | 0.00441 | 0.0038 | 116.0091
4.5 | 0.5672 | 0.00441 | 0.004 | 128.6168
5 | 0.6262 | 0.00466 | 0.0034 | 134.3777
5.5 | 0.6878 | 0.00493 | 0.0021 | 139.5132
6 | 0.7491 | 0.00519 | 0.0008 | 144.3353
6.5 | 0.8119 | 0.00551 | -0.0008 | 147.3503
7 | 0.8762 | 0.00587 | -0.0029 | 149.2675
7.5 | 0.9282 | 0.00625 | -0.0021 | 148.512
8 | 0.9801 | 0.00667 | -0.0015 | 146.9415
8.5 | 1.0316 | 0.00712 | -0.0007 | 144.8876
9 | 1.0828 | 0.00756 | 0 | 143.2275
9.5 | 1.134 | 0.00795 | 0.0008 | 142.6415
10 | 1.1854 | 0.00835 | 0.0014 | 141.9641
10.5 | 1.2359 | 0.00891 | 0.0021 | 138.7093
11.5 | 1.3334 | 0.0105 | 0.0037 | 126.9905
12 | 1.3816 | 0.01131 | 0.0045 | 122.1574
12.5 | 1.4302 | 0.01201 | 0.0053 | 119.0841
13 | 1.4775 | 0.01282 | 0.0061 | 115.2496
14 | 1.5662 | 0.01496 | 0.0082 | 104.6925
14.5 | 1.6089 | 0.01602 | 0.0094 | 100.4307
15 | 1.6494 | 0.01719 | 0.0108 | 95.9511
15.5 | 1.6872 | 0.01844 | 0.0125 | 91.4967
16 | 1.7214 | 0.01979 | 0.0145 | 86.9833
16.5 | 1.7492 | 0.02138 | 0.0171 | 81.8148
17 | 1.7552 | 0.02326 | 0.0228 | 75.46
17.5 | 1.7692 | 0.02568 | 0.0248 | 68.8941
18 | 1.7777 | 0.02967 | 0.0242 | 59.9157
18.5 | 1.7638 | 0.0371 | 0.0209 | 47.5418
19 | 1.7471 | 0.04607 | 0.0158 | 37.9227
19.5 | 1.6682 | 0.06545 | 0.0043 | 25.4882
20 | 1.5018 | 0.09973 | -0.0139 | 15.0587

## 123. Re 14M Mach 0.10 (1)
BIGFOIL.COM POLAR EXPORT
PW2019 Strak 1 3m
PW2019 Strak 1 3m |  |  |  | Cl Max: | 1.063 | at alpha= | 10 | deg
JavaFoil+Calcfoil stall+Eppler ext transition |  |  |  | L/D Max: | 130.39 | at alpha= | 7 | deg
Re: | 14000000 |  |  | Cd Min: | 0.00583 | at alpha= | 1 | deg
Mach: | 0.1 |  |  | Cl=0 at alpha= | -0.49152 | deg
|  |  |  | @ Cl=0.1, Cd= | 0.0059048
|  |  |  | @ Cl=0.4, Cd= | 0.0059388
|  |  |  | @ Cl=0.6, Cd= | 0.0062616
alpha (deg) | Cl | Cd | Cm | Cl/Cd
-12 | -0.284 | 0.06652 | 0.002 | -4.269
-11.5 | -0.304 | 0.06162 | 0.002 | -4.936
-11 | -0.326 | 0.05456 | 0.002 | -5.982
-10.5 | -0.347 | 0.0501 | 0.003 | -6.932
-10 | -0.384 | 0.03132 | 0.003 | -12.269
-9.5 | -0.461 | 0.00903 | 0.004 | -51.033
-9 | -0.48 | 0.00895 | 0.004 | -53.638
-8.5 | -0.496 | 0.0086 | 0.004 | -57.613
-8 | -0.507 | 0.00837 | 0.004 | -60.586
-7.5 | -0.514 | 0.00808 | 0.004 | -63.616
-7 | -0.515 | 0.00784 | 0.004 | -65.685
-6.5 | -0.509 | 0.00767 | 0.004 | -66.31
-6 | -0.496 | 0.00748 | 0.005 | -66.27
-5.5 | -0.476 | 0.00735 | 0.005 | -64.753
-5 | -0.449 | 0.00713 | 0.005 | -62.923
-4.5 | -0.415 | 0.00701 | 0.005 | -59.184
-4 | -0.375 | 0.00691 | 0.005 | -54.302
-3.5 | -0.33 | 0.00678 | 0.005 | -48.674
-3 | -0.28 | 0.00667 | 0.005 | -42.029
-2.5 | -0.228 | 0.00657 | 0.005 | -34.668
-2 | -0.173 | 0.00653 | 0.005 | -26.477
-1.5 | -0.116 | 0.0064 | 0.005 | -18.186
-1 | -0.059 | 0.0064 | 0.005 | -9.208
-0.5 | -0.001 | 0.0064 | 0.005 | -0.133
0 | 0.058 | 0.00597 | 0.005 | 9.641
0.5 | 0.116 | 0.00588 | 0.005 | 19.738
1 | 0.174 | 0.00583 | 0.005 | 29.909
1.5 | 0.233 | 0.00584 | 0.005 | 39.831
2 | 0.291 | 0.00585 | 0.005 | 49.737
2.5 | 0.349 | 0.00593 | 0.005 | 58.837
3 | 0.407 | 0.00594 | 0.005 | 68.48
3.5 | 0.464 | 0.00601 | 0.005 | 77.342
4 | 0.522 | 0.00614 | 0.005 | 84.979
4.5 | 0.579 | 0.00621 | 0.005 | 93.292
5 | 0.636 | 0.00635 | 0.004 | 100.128
5.5 | 0.691 | 0.00649 | 0.004 | 106.526
6 | 0.745 | 0.00664 | 0.004 | 112.297
6.5 | 0.798 | 0.00648 | 0.004 | 123.211
7 | 0.849 | 0.00651 | 0.004 | 130.39
7.5 | 0.898 | 0.00717 | 0.004 | 125.248
8 | 0.944 | 0.00752 | 0.004 | 125.557
8.5 | 0.988 | 0.00786 | 0.004 | 125.583
9 | 1.025 | 0.0083 | 0.004 | 123.459
9.5 | 1.048 | 0.00936 | 0.004 | 111.918
10 | 1.063 | 0.01019 | 0.004 | 104.307
10.5 | 1.058 | 0.01094 | 0.003 | 96.761
11 | 1.041 | 0.01245 | 0.003 | 83.642
11.5 | 1.011 | 0.015 | 0.003 | 67.363
12 | 0.967 | 0.01986 | 0.003 | 48.668
12.5 | 0.914 | 0.02745 | 0.003 | 33.289
13 | 0.857 | 0.03818 | 0.002 | 22.432
13.5 | 0.8 | 0.05006 | 0.002 | 15.983
14 | 0.75 | 0.05943 | 0.002 | 12.613
14.5 | 0.697 | 0.07151 | 0.002 | 9.744
15 | 0.648 | 0.08191 | 0.001 | 7.911

## 124. Re 14M Mach 0.10 (2)
BIGFOIL.COM POLAR EXPORT
PW2019 Strak 1 3m
PW2019 Strak 1 3m |  |  |  | Cl Max: | 1.7537 | at alpha= | 17.5 | deg
XFOIL ncrit=9 |  |  |  | L/D Max: | 149.813 | at alpha= | 7 | deg
Re: | 14000000 |  |  | Cd Min: | 0.1369 | at alpha= | 20 | deg
Mach: | 0.1 |  |  | Cl=0 at alpha= | -0.63717 | deg
|  |  |  | @ Cl=0.1, Cd= | 0.0052198
|  |  |  | @ Cl=0.4, Cd= | 0.0047012
|  |  |  | @ Cl=0.6, Cd= | 0.0045419
alpha (deg) | Cl | Cd | Cm | Cl/Cd
-16 | -1.3976 | 0.04418 | -0.0298 | -31.6342
-15.5 | -1.4761 | 0.03534 | -0.0256 | -41.7685
-15 | -1.4835 | 0.02891 | -0.0223 | -51.3144
-14.5 | -1.4634 | 0.02452 | -0.0198 | -59.6819
-14 | -1.4312 | 0.02119 | -0.0176 | -67.5413
-13.5 | -1.3918 | 0.01863 | -0.0157 | -74.7075
-13 | -1.3537 | 0.0155 | -0.0137 | -87.3355
-12.5 | -1.3033 | 0.01448 | -0.0125 | -90.0069
-12 | -1.2512 | 0.0137 | -0.0114 | -91.3285
-11.5 | -1.1987 | 0.01293 | -0.0104 | -92.7069
-11 | -1.146 | 0.01213 | -0.0095 | -94.4765
-10.5 | -1.0919 | 0.01161 | -0.0087 | -94.0482
-10 | -1.038 | 0.01099 | -0.0079 | -94.4495
-9.5 | -0.9836 | 0.01045 | -0.0072 | -94.1244
-9 | -0.9301 | 0.01021 | -0.0062 | -91.097
-8.5 | -0.877 | 0.00979 | -0.0052 | -89.5812
-8 | -0.8222 | 0.00948 | -0.0045 | -86.73
-7.5 | -0.767 | 0.00915 | -0.004 | -83.8251
-7 | -0.7118 | 0.00881 | -0.0034 | -80.7946
-6.5 | -0.6564 | 0.00845 | -0.0029 | -77.6805
-6 | -0.5935 | 0.01073 | -0.0038 | -55.3122
-5.5 | -0.5427 | 0.00864 | -0.0025 | -62.8125
-5 | -0.4893 | 0.00752 | -0.0017 | -65.0665
-4.5 | -0.4348 | 0.0068 | -0.001 | -63.9412
-4 | -0.3797 | 0.00628 | -0.0004 | -60.4618
-3.5 | -0.3239 | 0.00591 | 0 | -54.8054
-2 | -0.1544 | 0.00553 | 0.0009 | -27.9204
-1.5 | -0.0978 | 0.0055 | 0.001 | -17.7818
-1 | -0.041 | 0.00546 | 0.0012 | -7.5092
-0.5 | 0.0155 | 0.0054 | 0.0014 | 2.8704
0 | 0.0718 | 0.00529 | 0.0016 | 13.5728
0.5 | 0.128 | 0.00515 | 0.0018 | 24.8544
1.5 | 0.2396 | 0.00491 | 0.0022 | 48.7984
2 | 0.2956 | 0.00483 | 0.0023 | 61.2008
2.5 | 0.3511 | 0.00471 | 0.0025 | 74.5435
3 | 0.407 | 0.0047 | 0.0027 | 86.5957
3.5 | 0.4617 | 0.00457 | 0.0031 | 101.0284
4 | 0.5146 | 0.0044 | 0.004 | 116.9545
4.5 | 0.571 | 0.00442 | 0.0041 | 129.1855
5 | 0.6305 | 0.00467 | 0.0035 | 135.0107
5.5 | 0.6924 | 0.00495 | 0.0022 | 139.8788
6 | 0.7544 | 0.00521 | 0.001 | 144.7985
6.5 | 0.8177 | 0.00553 | -0.0007 | 147.8662
7 | 0.8824 | 0.00589 | -0.0026 | 149.8132
7.5 | 0.9349 | 0.00629 | -0.0018 | 148.6328
8 | 0.9873 | 0.00672 | -0.0011 | 146.9196
8.5 | 1.0394 | 0.00718 | -0.0003 | 144.7632
9 | 1.091 | 0.00763 | 0.0006 | 142.9882
9.5 | 1.143 | 0.00802 | 0.0014 | 142.5187
10 | 1.1949 | 0.00845 | 0.0021 | 141.4083
10.5 | 1.2461 | 0.00902 | 0.0029 | 138.1486
11 | 1.2963 | 0.0097 | 0.0037 | 133.6392
11.5 | 1.3442 | 0.01074 | 0.0048 | 125.1583
12 | 1.3933 | 0.01154 | 0.0058 | 120.7366
12.5 | 1.4422 | 0.01231 | 0.0067 | 117.1568
13 | 1.4884 | 0.01339 | 0.0078 | 111.1576
13.5 | 1.5337 | 0.01449 | 0.0091 | 105.8454
14 | 1.5786 | 0.01551 | 0.0103 | 101.7795
14.5 | 1.6207 | 0.01669 | 0.0118 | 97.1061
15 | 1.6597 | 0.01804 | 0.0136 | 92.0011
15.5 | 1.6952 | 0.01949 | 0.0157 | 86.9779
16 | 1.7257 | 0.02106 | 0.0183 | 81.9421
16.5 | 1.74 | 0.02292 | 0.0231 | 75.9162
17 | 1.7422 | 0.02605 | 0.0262 | 66.8791
17.5 | 1.7537 | 0.02984 | 0.0257 | 58.7701
18 | 1.7491 | 0.03622 | 0.0229 | 48.291
18.5 | 1.7026 | 0.04983 | 0.0145 | 34.1682
19 | 1.6488 | 0.06548 | 0.0053 | 25.1802
19.5 | 1.4697 | 0.10155 | -0.0143 | 14.4727
20 | 1.3021 | 0.1369 | -0.0316 | 9.5113

## 125. Re 14M Mach 0.25 (1)
BIGFOIL.COM POLAR EXPORT
PW2019 Strak 1 3m
PW2019 Strak 1 3m |  |  |  | Cl Max: | 1.048 | at alpha= | 9.5 | deg
JavaFoil+Calcfoil stall+Eppler ext transition |  |  |  | L/D Max: | 128.788 | at alpha= | 7 | deg
Re: | 14000000 |  |  | Cd Min: | 0.00585 | at alpha= | 1 | deg
Mach: | 0.25 |  |  | Cl=0 at alpha= | -0.49167 | deg
|  |  |  | @ Cl=0.1, Cd= | 0.0059285
|  |  |  | @ Cl=0.4, Cd= | 0.09678
|  |  |  | @ Cl=0.6, Cd= | 0.09678
alpha (deg) | Cl | Cd | Cm | Cl/Cd
-11 | -0.06 | 0.0627 | 0.002 | -0.957
-10.5 | -0.058 | 0.05409 | 0.003 | -1.069
-10 | -0.055 | 0.05275 | 0.003 | -1.039
-9.5 | -0.138 | 0.04681 | 0.003 | -2.958
-9 | -0.211 | 0.02829 | 0.003 | -7.446
-8.5 | -0.3 | 0.0091 | 0.004 | -33.019
-8 | -0.351 | 0.00862 | 0.004 | -40.755
-7.5 | -0.394 | 0.00833 | 0.004 | -47.258
-7 | -0.426 | 0.00806 | 0.005 | -52.83
-6.5 | -0.447 | 0.00783 | 0.005 | -57.037
-6 | -0.455 | 0.00766 | 0.005 | -59.488
-5.5 | -0.452 | 0.00747 | 0.005 | -60.509
-5 | -0.437 | 0.00727 | 0.005 | -60.111
-4.5 | -0.412 | 0.00713 | 0.005 | -57.707
-4 | -0.377 | 0.00699 | 0.005 | -53.913
-3.5 | -0.335 | 0.00686 | 0.005 | -48.738
-3 | -0.286 | 0.00674 | 0.005 | -42.408
-2.5 | -0.233 | 0.00663 | 0.005 | -35.115
-2 | -0.177 | 0.00657 | 0.005 | -26.987
-1.5 | -0.12 | 0.00645 | 0.005 | -18.533
-1 | -0.061 | 0.00644 | 0.005 | -9.409
-0.5 | -0.001 | 0.00642 | 0.005 | -0.136
0 | 0.059 | 0.00599 | 0.005 | 9.87
0.5 | 0.119 | 0.0059 | 0.005 | 20.186
1 | 0.179 | 0.00585 | 0.005 | 30.612
1.5 | 0.239 | 0.00587 | 0.005 | 40.733
2 | 0.299 | 0.00587 | 0.005 | 50.915
2.5 | 0.358 | 0.00599 | 0.005 | 59.845
3 | 0.418 | 0.00599 | 0.005 | 69.718
3.5 | 0.477 | 0.00608 | 0.005 | 78.519
4 | 0.536 | 0.00621 | 0.005 | 86.268
4.5 | 0.595 | 0.0063 | 0.005 | 94.352
5 | 0.652 | 0.00644 | 0.005 | 101.245
5.5 | 0.709 | 0.00656 | 0.004 | 108.097
6 | 0.764 | 0.00669 | 0.004 | 114.334
6.5 | 0.818 | 0.00657 | 0.004 | 124.396
7 | 0.869 | 0.00674 | 0.004 | 128.788
7.5 | 0.917 | 0.00745 | 0.004 | 123.061
8 | 0.962 | 0.00786 | 0.004 | 122.302
8.5 | 1.003 | 0.00832 | 0.004 | 120.519
9 | 1.035 | 0.00887 | 0.004 | 116.676
9.5 | 1.048 | 0.01031 | 0.004 | 101.629
10 | 1.033 | 0.01128 | 0.004 | 91.616
10.5 | 1.001 | 0.01324 | 0.003 | 75.605
11 | 0.945 | 0.01775 | 0.003 | 53.232
11.5 | 0.867 | 0.027 | 0.003 | 32.097
12 | 0.782 | 0.03911 | 0.003 | 19.997
12.5 | 0.694 | 0.05227 | 0.002 | 13.284
13 | 0.605 | 0.06508 | 0.002 | 9.293
13.5 | 0.513 | 0.07704 | 0.002 | 6.664
14 | 0.42 | 0.08763 | 0.002 | 4.793
14.5 | 0.322 | 0.09678 | 0.001 | 3.332

## 126. Re 14M Mach 0.25 (2)
BIGFOIL.COM POLAR EXPORT
PW2019 Strak 1 3m
PW2019 Strak 1 3m |  |  |  | Cl Max: | 1.657 | at alpha= | 14.5 | deg
XFOIL ncrit=9 |  |  |  | L/D Max: | 149.82 | at alpha= | 7 | deg
Re: | 14000000 |  |  | Cd Min: | 0.27257 | at alpha= | -20 | deg
Mach: | 0.25 |  |  | Cl=0 at alpha= | -0.64212 | deg
|  |  |  | @ Cl=0.1, Cd= | 0.0052491
|  |  |  | @ Cl=0.4, Cd= | 0.0047272
|  |  |  | @ Cl=0.6, Cd= | 0.0045356
alpha (deg) | Cl | Cd | Cm | Cl/Cd
-20 | -0.9194 | 0.27257 | 0.1165 | -3.3731
-19.5 | -0.9008 | 0.2655 | 0.1119 | -3.3928
-19 | -0.882 | 0.25832 | 0.1074 | -3.4144
-18.5 | -0.8633 | 0.25112 | 0.1028 | -3.4378
-18 | -0.8445 | 0.24371 | 0.0983 | -3.4652
-17.5 | -0.827 | 0.23577 | 0.0936 | -3.5077
-17 | -0.8101 | 0.22658 | 0.0888 | -3.5753
-16.5 | -0.7922 | 0.21866 | 0.0843 | -3.623
-16 | -0.7744 | 0.21028 | 0.0798 | -3.6827
-15.5 | -0.7556 | 0.20335 | 0.0755 | -3.7158
-15 | -0.737 | 0.19619 | 0.0713 | -3.7566
-14.5 | -0.719 | 0.1888 | 0.067 | -3.8083
-14 | -0.7011 | 0.18132 | 0.0628 | -3.8666
-13.5 | -0.6838 | 0.17361 | 0.0586 | -3.9387
-13 | -0.6674 | 0.16563 | 0.0544 | -4.0295
-12.5 | -0.6505 | 0.1577 | 0.0504 | -4.1249
-12 | -0.6349 | 0.14958 | 0.0463 | -4.2446
-11.5 | -0.6207 | 0.14127 | 0.0421 | -4.3937
-11 | -0.6987 | 0.1065 | 0.026 | -6.5606
-10.5 | -0.6721 | 0.10313 | 0.0243 | -6.517
-10 | -0.6831 | 0.09147 | 0.0178 | -7.468
-9.5 | -0.6923 | 0.08147 | 0.012 | -8.4976
-9 | -0.6727 | 0.07778 | 0.0103 | -8.6488
-8.5 | -0.7532 | 0.05554 | -0.0067 | -13.5614
-8 | -0.8433 | 0.01549 | -0.0112 | -54.4416
-7.5 | -0.7929 | 0.01277 | -0.0093 | -62.0908
-7 | -0.7376 | 0.01128 | -0.0078 | -65.3901
-6.5 | -0.6806 | 0.01025 | -0.0066 | -66.4
-6 | -0.6228 | 0.00946 | -0.0054 | -65.8351
-5.5 | -0.5647 | 0.00885 | -0.0045 | -63.8079
-5 | -0.507 | 0.00814 | -0.0035 | -62.285
-4.5 | -0.4492 | 0.00755 | -0.0027 | -59.4967
-4 | -0.3926 | 0.00664 | -0.0017 | -59.1265
-3.5 | -0.335 | 0.00609 | -0.0008 | -55.0082
-3 | -0.2767 | 0.00574 | -0.0002 | -48.2056
-2.5 | -0.2181 | 0.00559 | 0.0003 | -39.0161
-1.5 | -0.1005 | 0.00551 | 0.0008 | -18.2396
-1 | -0.0418 | 0.00547 | 0.0011 | -7.6417
-0.5 | 0.0166 | 0.00541 | 0.0013 | 3.0684
0 | 0.0748 | 0.00531 | 0.0016 | 14.0866
0.5 | 0.1327 | 0.00517 | 0.0018 | 25.6673
1.5 | 0.2479 | 0.00492 | 0.0023 | 50.3862
2 | 0.3058 | 0.00484 | 0.0025 | 63.1818
2.5 | 0.3631 | 0.00474 | 0.0028 | 76.6034
3 | 0.4208 | 0.00472 | 0.003 | 89.1525
3.5 | 0.4772 | 0.0046 | 0.0035 | 103.7391
4 | 0.5312 | 0.00441 | 0.0047 | 120.4535
4.5 | 0.5918 | 0.0045 | 0.0046 | 131.5111
5 | 0.6539 | 0.00477 | 0.004 | 137.086
5.5 | 0.7183 | 0.00507 | 0.0029 | 141.6765
6 | 0.7838 | 0.00532 | 0.0017 | 147.3308
6.5 | 0.8505 | 0.0057 | 0.0002 | 149.2105
7 | 0.9169 | 0.00612 | -0.0011 | 149.8203
7.5 | 0.972 | 0.00659 | 0 | 147.4962
8 | 1.0274 | 0.00707 | 0.0012 | 145.3182
8.5 | 1.0828 | 0.00754 | 0.0024 | 143.6074
9 | 1.1381 | 0.008 | 0.0037 | 142.2625
9.5 | 1.1936 | 0.00846 | 0.0051 | 141.0875
10 | 1.2486 | 0.00908 | 0.0065 | 137.511
10.5 | 1.3002 | 0.01025 | 0.0082 | 126.8488
11 | 1.3537 | 0.01112 | 0.0099 | 121.7356
11.5 | 1.4068 | 0.01202 | 0.0116 | 117.0383
12 | 1.458 | 0.01316 | 0.0135 | 110.7903
12.5 | 1.5084 | 0.01434 | 0.0156 | 105.1883
13 | 1.5555 | 0.01579 | 0.0179 | 98.5117
13.5 | 1.5967 | 0.01768 | 0.0208 | 90.3111
14 | 1.6334 | 0.01969 | 0.024 | 82.9558
14.5 | 1.657 | 0.02228 | 0.0282 | 74.3716
15 | 1.6534 | 0.02607 | 0.0329 | 63.4216
15.5 | 1.6413 | 0.03294 | 0.0308 | 49.827
16 | 1.6157 | 0.04389 | 0.0231 | 36.8125
16.5 | 1.5437 | 0.06288 | 0.0098 | 24.5499
17 | 1.4289 | 0.08744 | -0.0047 | 16.3415
17.5 | 1.3571 | 0.10559 | -0.0143 | 12.8525
18 | 1.2741 | 0.12589 | -0.0248 | 10.1207
18.5 | 1.1831 | 0.14925 | -0.0374 | 7.927
19 | 1.1456 | 0.16674 | -0.0486 | 6.8706
19.5 | 1.1007 | 0.1877 | -0.0624 | 5.8641

## 127. Re 14M Mach 0.50 (1)
BIGFOIL.COM POLAR EXPORT
PW2019 Strak 1 3m
PW2019 Strak 1 3m |  |  |  | Cl Max: | 1.095 | at alpha= | 20 | deg
JavaFoil+Calcfoil stall+Eppler ext transition |  |  |  | L/D Max: | 120.261 | at alpha= | 6.5 | deg
Re: | 14000000 |  |  | Cd Min: | 0.00602 | at alpha= | 0.5 | deg
Mach: | 0.5 |  |  | Cl=0 at alpha= | -0.49254 | deg
|  |  |  | @ Cl=0.1, Cd= | 0.0060742
|  |  |  | @ Cl=0.4, Cd= | 0.00624
|  |  |  | @ Cl=0.6, Cd= | 0.0065572
alpha (deg) | Cl | Cd | Cm | Cl/Cd
-20 | -1.039 | 0.14936 | 0.001 | -6.956
-19.5 | -1.007 | 0.16287 | 0.001 | -6.182
-19 | -0.984 | 0.14487 | 0.001 | -6.792
-18.5 | -0.962 | 0.12916 | 0.001 | -7.452
-18 | -0.929 | 0.13949 | 0.001 | -6.664
-17.5 | -0.908 | 0.12271 | 0.001 | -7.397
-17 | -0.889 | 0.1069 | 0.001 | -8.318
-16.5 | -0.856 | 0.11019 | 0.001 | -7.769
-16 | -0.834 | 0.10011 | 0.002 | -8.33
-15.5 | -0.837 | 0.06941 | 0.002 | -12.065
-15 | -0.774 | 0.09916 | 0.002 | -7.81
-14.5 | -0.766 | 0.07703 | 0.002 | -9.947
-14 | -0.783 | 0.0437 | 0.003 | -17.915
-13.5 | -0.699 | 0.08224 | 0.002 | -8.502
-13 | -0.695 | 0.05969 | 0.003 | -11.65
-12.5 | -0.649 | 0.07249 | 0.002 | -8.954
-12 | -0.626 | 0.06506 | 0.003 | -9.629
-11.5 | -0.683 | 0.01815 | 0.004 | -37.626
-11 | -0.577 | 0.05585 | 0.003 | -10.324
-10.5 | -0.542 | 0.05898 | 0.003 | -9.195
-10 | -0.546 | 0.03477 | 0.004 | -15.716
-9.5 | -0.502 | 0.04275 | 0.003 | -11.754
-9 | -0.465 | 0.04748 | 0.003 | -9.803
-8.5 | -0.441 | 0.04306 | 0.003 | -10.242
-8 | -0.498 | 0.00961 | 0.005 | -51.86
-7.5 | -0.465 | 0.00917 | 0.005 | -50.752
-7 | -0.432 | 0.00877 | 0.005 | -49.276
-6.5 | -0.399 | 0.00834 | 0.005 | -47.867
-6 | -0.366 | 0.00817 | 0.005 | -44.857
-5.5 | -0.333 | 0.00789 | 0.005 | -42.22
-5 | -0.3 | 0.00763 | 0.005 | -39.299
-4.5 | -0.267 | 0.00749 | 0.005 | -35.623
-4 | -0.234 | 0.00744 | 0.005 | -31.399
-3.5 | -0.265 | 0.00723 | 0.005 | -36.665
-3 | -0.291 | 0.00704 | 0.005 | -41.278
-2.5 | -0.25 | 0.00689 | 0.005 | -36.303
-2 | -0.195 | 0.00681 | 0.006 | -28.598
-1.5 | -0.133 | 0.00665 | 0.006 | -19.926
-1 | -0.068 | 0.00659 | 0.006 | -10.245
-0.5 | -0.001 | 0.00659 | 0.006 | -0.148
0 | 0.066 | 0.00613 | 0.006 | 10.787
0.5 | 0.133 | 0.00602 | 0.006 | 22.121
1 | 0.2 | 0.00604 | 0.005 | 33.127
1.5 | 0.267 | 0.00602 | 0.005 | 44.387
2 | 0.334 | 0.00606 | 0.005 | 55.068
2.5 | 0.4 | 0.00624 | 0.005 | 64.169
3 | 0.466 | 0.00625 | 0.005 | 74.599
3.5 | 0.532 | 0.00639 | 0.005 | 83.272
4 | 0.598 | 0.00655 | 0.005 | 91.29
4.5 | 0.662 | 0.00678 | 0.005 | 97.718
5 | 0.725 | 0.00692 | 0.005 | 104.765
5.5 | 0.786 | 0.00716 | 0.005 | 109.811
6 | 0.843 | 0.00705 | 0.005 | 119.5
6.5 | 0.894 | 0.00743 | 0.005 | 120.261
7 | 0.935 | 0.00861 | 0.005 | 108.638
7.5 | 0.963 | 0.00956 | 0.005 | 100.745
8 | 0.955 | 0.01049 | 0.005 | 91.104
8.5 | 0.837 | 0.01842 | 0.004 | 45.438
9 | 0.544 | 0.0383 | 0.003 | 14.213
9.5 | 0.594 | 0.02889 | 0.004 | 20.564
10 | 0.617 | 0.03288 | 0.003 | 18.773
10.5 | 0.622 | 0.048 | 0.003 | 12.957
11 | 0.666 | 0.04061 | 0.003 | 16.389
11.5 | 0.687 | 0.04658 | 0.003 | 14.74
12 | 0.712 | 0.05027 | 0.003 | 14.165
12.5 | 0.744 | 0.0498 | 0.003 | 14.94
13 | 0.78 | 0.04716 | 0.003 | 16.535
13.5 | 0.767 | 0.07789 | 0.002 | 9.847
14 | 0.799 | 0.07818 | 0.002 | 10.217
14.5 | 0.827 | 0.08052 | 0.002 | 10.275
15 | 0.838 | 0.10188 | 0.002 | 8.222
15.5 | 0.865 | 0.10586 | 0.001 | 8.169
16 | 0.884 | 0.12484 | 0.001 | 7.08
16.5 | 0.915 | 0.12078 | 0.001 | 7.579
17 | 0.936 | 0.13974 | 0.001 | 6.701
17.5 | 0.966 | 0.13573 | 0.001 | 7.12
18 | 0.988 | 0.15571 | 0.001 | 6.348
18.5 | 1.019 | 0.14763 | 0.001 | 6.905
19 | 1.042 | 0.1672 | 0 | 6.232
19.5 | 1.066 | 0.18224 | 0 | 5.852
20 | 1.095 | 0.17682 | 0 | 6.194

## 128. Re 14M Mach 0.50 (2)
BIGFOIL.COM POLAR EXPORT
PW2019 Strak 1 3m
PW2019 Strak 1 3m |  |  |  | Cl Max: | 1.3033 | at alpha= | 8.5 | deg
XFOIL ncrit=9 |  |  |  | L/D Max: | 155.572 | at alpha= | 6 | deg
Re: | 14000000 |  |  | Cd Min: | 0.10045 | at alpha= | 13 | deg
Mach: | 0.5 |  |  | Cl=0 at alpha= | -99 | deg
|  |  |  | @ Cl=0.1, Cd= | 0.005377
|  |  |  | @ Cl=0.4, Cd= | 0.004864
|  |  |  | @ Cl=0.6, Cd= | 0.0045456
alpha (deg) | Cl | Cd | Cm | Cl/Cd
0 | 0.0883 | 0.0054 | 0.0014 | 16.3519
0.5 | 0.1543 | 0.00527 | 0.0019 | 29.2789
1.5 | 0.2856 | 0.00499 | 0.0028 | 57.2345
2 | 0.3517 | 0.00493 | 0.0033 | 71.3387
2.5 | 0.4176 | 0.00484 | 0.0039 | 86.281
3 | 0.4836 | 0.00481 | 0.0047 | 100.5405
3.5 | 0.5486 | 0.00468 | 0.0059 | 117.2222
4 | 0.6098 | 0.00452 | 0.0083 | 134.9115
4.5 | 0.6865 | 0.00482 | 0.0076 | 142.4274
5.5 | 0.8416 | 0.00549 | 0.0071 | 153.2969
6 | 0.9241 | 0.00594 | 0.0066 | 155.5724
7 | 1.0829 | 0.00714 | 0.0085 | 151.6667
7.5 | 1.1545 | 0.00772 | 0.012 | 149.5466
8 | 1.228 | 0.00835 | 0.0159 | 147.0659
8.5 | 1.3033 | 0.00905 | 0.0205 | 144.011
10.5 | 1.2884 | 0.04071 | 0.0264 | 31.6482
11 | 1.2573 | 0.05469 | 0.0157 | 22.9896
11.5 | 1.2246 | 0.06666 | 0.0087 | 18.3708
12 | 1.1978 | 0.07764 | 0.0026 | 15.4276
12.5 | 1.1657 | 0.08936 | -0.0042 | 13.045
13 | 1.1414 | 0.10045 | -0.0103 | 11.3629

## 129. Re 16M Mach 0.00 (1)
BIGFOIL.COM POLAR EXPORT
PW2019 Strak 1 3m
PW2019 Strak 1 3m |  |  |  | Cl Max: | 1.067 | at alpha= | 10.5 | deg
JavaFoil+Calcfoil stall+Eppler ext transition |  |  |  | L/D Max: | 129.087 | at alpha= | 8 | deg
Re: | 16000000 |  |  | Cd Min: | 0.0058 | at alpha= | 1.5 | deg
Mach: | 0 |  |  | Cl=0 at alpha= | -0.49138 | deg
|  |  |  | @ Cl=0.1, Cd= | 0.0058729
|  |  |  | @ Cl=0.4, Cd= | 0.0059531
|  |  |  | @ Cl=0.6, Cd= | 0.0062729
alpha (deg) | Cl | Cd | Cm | Cl/Cd
-12.5 | -0.306 | 0.0681 | 0.002 | -4.487
-12 | -0.324 | 0.06273 | 0.002 | -5.161
-11.5 | -0.343 | 0.0568 | 0.002 | -6.036
-11 | -0.364 | 0.04983 | 0.003 | -7.295
-10.5 | -0.396 | 0.03315 | 0.003 | -11.947
-10 | -0.472 | 0.0088 | 0.004 | -53.666
-9.5 | -0.49 | 0.00913 | 0.004 | -53.687
-9 | -0.505 | 0.00874 | 0.004 | -57.815
-8.5 | -0.517 | 0.00847 | 0.004 | -61.052
-8 | -0.525 | 0.00818 | 0.004 | -64.161
-7.5 | -0.527 | 0.00791 | 0.004 | -66.701
-7 | -0.525 | 0.00771 | 0.004 | -68.093
-6.5 | -0.516 | 0.00757 | 0.004 | -68.159
-6 | -0.5 | 0.00738 | 0.004 | -67.858
-5.5 | -0.478 | 0.00719 | 0.005 | -66.509
-5 | -0.45 | 0.00705 | 0.005 | -63.746
-4.5 | -0.415 | 0.00691 | 0.005 | -60.016
-4 | -0.374 | 0.0068 | 0.005 | -55.048
-3.5 | -0.329 | 0.00668 | 0.005 | -49.267
-3 | -0.279 | 0.00657 | 0.005 | -42.515
-2.5 | -0.227 | 0.00647 | 0.005 | -35.077
-2 | -0.172 | 0.00641 | 0.005 | -26.842
-1.5 | -0.116 | 0.00637 | 0.005 | -18.206
-1 | -0.059 | 0.0063 | 0.005 | -9.316
-0.5 | -0.001 | 0.00631 | 0.005 | -0.134
0 | 0.057 | 0.00591 | 0.005 | 9.69
0.5 | 0.115 | 0.00586 | 0.005 | 19.68
1 | 0.173 | 0.00589 | 0.005 | 29.472
1.5 | 0.231 | 0.0058 | 0.005 | 39.933
2 | 0.289 | 0.00583 | 0.005 | 49.651
2.5 | 0.347 | 0.00588 | 0.005 | 59.085
3 | 0.405 | 0.00596 | 0.005 | 67.938
3.5 | 0.462 | 0.00597 | 0.005 | 77.475
4 | 0.519 | 0.0061 | 0.005 | 85.121
4.5 | 0.576 | 0.00623 | 0.004 | 92.443
5 | 0.632 | 0.00633 | 0.004 | 99.918
5.5 | 0.688 | 0.00642 | 0.004 | 107.102
6 | 0.742 | 0.00664 | 0.004 | 111.665
6.5 | 0.795 | 0.00686 | 0.004 | 115.768
7 | 0.845 | 0.00702 | 0.004 | 120.427
7.5 | 0.894 | 0.00722 | 0.004 | 123.816
8 | 0.941 | 0.00729 | 0.004 | 129.087
8.5 | 0.985 | 0.00766 | 0.004 | 128.56
9 | 1.022 | 0.00845 | 0.004 | 120.911
9.5 | 1.047 | 0.00902 | 0.004 | 116.047
10 | 1.064 | 0.0097 | 0.004 | 109.632
10.5 | 1.067 | 0.0104 | 0.003 | 102.564
11 | 1.056 | 0.01152 | 0.003 | 91.622
11.5 | 1.031 | 0.01343 | 0.003 | 76.786
12 | 0.996 | 0.01661 | 0.003 | 60.009
12.5 | 0.949 | 0.02252 | 0.003 | 42.157
13 | 0.895 | 0.03192 | 0.002 | 28.046
13.5 | 0.842 | 0.04239 | 0.002 | 19.876
14 | 0.791 | 0.05357 | 0.002 | 14.771
14.5 | 0.744 | 0.06362 | 0.002 | 11.693
15 | 0.697 | 0.07467 | 0.002 | 9.333
15.5 | 0.653 | 0.08427 | 0.001 | 7.751

## 130. Re 16M Mach 0.00 (2)
BIGFOIL.COM POLAR EXPORT
PW2019 Strak 1 3m
PW2019 Strak 1 3m |  |  |  | Cl Max: | 1.8001 | at alpha= | 18 | deg
XFOIL ncrit=9 |  |  |  | L/D Max: | 151.536 | at alpha= | 7 | deg
Re: | 16000000 |  |  | Cd Min: | 0.07913 | at alpha= | 20 | deg
Mach: | 0 |  |  | Cl=0 at alpha= | -0.63345 | deg
|  |  |  | @ Cl=0.1, Cd= | 0.0051727
|  |  |  | @ Cl=0.4, Cd= | 0.0047409
|  |  |  | @ Cl=0.6, Cd= | 0.0045168
alpha (deg) | Cl | Cd | Cm | Cl/Cd
-2.5 | -0.2104 | 0.00549 | 0.0008 | -38.3242
-2 | -0.154 | 0.00546 | 0.001 | -28.2051
-1.5 | -0.0977 | 0.00542 | 0.0011 | -18.0258
-1 | -0.0412 | 0.00539 | 0.0013 | -7.6438
-0.5 | 0.015 | 0.00533 | 0.0015 | 2.8143
0 | 0.071 | 0.00524 | 0.0016 | 13.5496
0.5 | 0.127 | 0.00511 | 0.0018 | 24.8532
1 | 0.1827 | 0.005 | 0.002 | 36.54
1.5 | 0.2383 | 0.00489 | 0.0021 | 48.7321
2 | 0.2941 | 0.00481 | 0.0023 | 61.1435
2.5 | 0.3495 | 0.00475 | 0.0025 | 73.5789
3 | 0.4053 | 0.00474 | 0.0026 | 85.5063
3.5 | 0.4601 | 0.00466 | 0.0029 | 98.7339
4 | 0.5145 | 0.0046 | 0.0032 | 111.8478
4.5 | 0.566 | 0.00441 | 0.0043 | 128.3447
5 | 0.6233 | 0.00459 | 0.0041 | 135.7952
5.5 | 0.6825 | 0.00484 | 0.0033 | 141.0124
6 | 0.7435 | 0.00507 | 0.0022 | 146.6469
6.5 | 0.8053 | 0.00538 | 0.0007 | 149.684
7 | 0.8683 | 0.00573 | -0.001 | 151.5358
7.5 | 0.9292 | 0.00614 | -0.0023 | 151.3355
8 | 0.9812 | 0.00655 | -0.0016 | 149.8015
8.5 | 1.0329 | 0.00697 | -0.0009 | 148.1923
9 | 1.0841 | 0.00741 | -0.0002 | 146.3023
9.5 | 1.1353 | 0.00776 | 0.0006 | 146.3015
10 | 1.1864 | 0.00819 | 0.0013 | 144.8596
10.5 | 1.2371 | 0.00871 | 0.0019 | 142.0321
11 | 1.2869 | 0.00936 | 0.0027 | 137.4893
11.5 | 1.3346 | 0.0103 | 0.0036 | 129.5728
12 | 1.3832 | 0.01105 | 0.0044 | 125.1765
12.5 | 1.4319 | 0.01173 | 0.0051 | 122.0716
13 | 1.4791 | 0.01257 | 0.0059 | 117.6691
13.5 | 1.5242 | 0.01363 | 0.007 | 111.8269
14 | 1.5696 | 0.01451 | 0.0079 | 108.1737
14.5 | 1.6132 | 0.0155 | 0.009 | 104.0774
15 | 1.6547 | 0.0166 | 0.0103 | 99.6807
15.5 | 1.6938 | 0.01777 | 0.0118 | 95.318
16 | 1.7298 | 0.01904 | 0.0137 | 90.8508
16.5 | 1.7606 | 0.0205 | 0.016 | 85.8829
17 | 1.7802 | 0.0222 | 0.0198 | 80.1892
17.5 | 1.7862 | 0.02413 | 0.0246 | 74.024
18 | 1.8001 | 0.02749 | 0.0244 | 65.482
18.5 | 1.795 | 0.03326 | 0.0227 | 53.9687
19 | 1.7854 | 0.04064 | 0.019 | 43.9321
19.5 | 1.7371 | 0.05464 | 0.0107 | 31.7917
20 | 1.6271 | 0.07913 | -0.003 | 20.5624

## 131. Re 16M Mach 0.10 (1)
BIGFOIL.COM POLAR EXPORT
PW2019 Strak 1 3m
PW2019 Strak 1 3m |  |  |  | Cl Max: | 1.063 | at alpha= | 10 | deg
JavaFoil+Calcfoil stall+Eppler ext transition |  |  |  | L/D Max: | 128.359 | at alpha= | 8.5 | deg
Re: | 16000000 |  |  | Cd Min: | 0.00582 | at alpha= | 1.5 | deg
Mach: | 0.1 |  |  | Cl=0 at alpha= | -0.49152 | deg
|  |  |  | @ Cl=0.1, Cd= | 0.0058838
|  |  |  | @ Cl=0.4, Cd= | 0.0059503
|  |  |  | @ Cl=0.6, Cd= | 0.0062805
alpha (deg) | Cl | Cd | Cm | Cl/Cd
-12 | -0.285 | 0.06485 | 0.002 | -4.392
-11.5 | -0.306 | 0.05927 | 0.002 | -5.155
-11 | -0.327 | 0.05338 | 0.003 | -6.131
-10.5 | -0.353 | 0.04374 | 0.003 | -8.072
-10 | -0.434 | 0.01011 | 0.004 | -42.974
-9.5 | -0.461 | 0.00931 | 0.004 | -49.486
-9 | -0.48 | 0.00881 | 0.004 | -54.465
-8.5 | -0.496 | 0.00851 | 0.004 | -58.216
-8 | -0.507 | 0.00823 | 0.004 | -61.643
-7.5 | -0.514 | 0.00796 | 0.004 | -64.58
-7 | -0.515 | 0.00774 | 0.004 | -66.495
-6.5 | -0.509 | 0.00761 | 0.004 | -66.846
-6 | -0.496 | 0.00741 | 0.005 | -66.929
-5.5 | -0.476 | 0.00721 | 0.005 | -66.026
-5 | -0.449 | 0.00706 | 0.005 | -63.544
-4.5 | -0.415 | 0.00693 | 0.005 | -59.872
-4 | -0.375 | 0.00682 | 0.005 | -54.97
-3.5 | -0.33 | 0.0067 | 0.005 | -49.27
-3 | -0.28 | 0.00659 | 0.005 | -42.531
-2.5 | -0.228 | 0.00649 | 0.005 | -35.101
-2 | -0.173 | 0.00641 | 0.005 | -26.964
-1.5 | -0.116 | 0.00636 | 0.005 | -18.309
-1 | -0.059 | 0.0063 | 0.005 | -9.362
-0.5 | -0.001 | 0.00631 | 0.005 | -0.135
0 | 0.058 | 0.00592 | 0.005 | 9.726
0.5 | 0.116 | 0.00587 | 0.005 | 19.761
1 | 0.174 | 0.0059 | 0.005 | 29.542
1.5 | 0.233 | 0.00582 | 0.005 | 39.976
2 | 0.291 | 0.00585 | 0.005 | 49.73
2.5 | 0.349 | 0.00588 | 0.005 | 59.374
3 | 0.407 | 0.00596 | 0.005 | 68.29
3.5 | 0.464 | 0.00598 | 0.005 | 77.713
4 | 0.522 | 0.00611 | 0.005 | 85.459
4.5 | 0.579 | 0.00624 | 0.005 | 92.788
5 | 0.636 | 0.00635 | 0.004 | 100.136
5.5 | 0.691 | 0.00647 | 0.004 | 106.757
6 | 0.745 | 0.00666 | 0.004 | 111.994
6.5 | 0.798 | 0.00688 | 0.004 | 116.002
7 | 0.849 | 0.00698 | 0.004 | 121.666
7.5 | 0.898 | 0.0073 | 0.004 | 123.023
8 | 0.944 | 0.00737 | 0.004 | 128.145
8.5 | 0.988 | 0.00769 | 0.004 | 128.359
9 | 1.025 | 0.00811 | 0.004 | 126.327
9.5 | 1.048 | 0.00915 | 0.004 | 114.547
10 | 1.063 | 0.00986 | 0.004 | 107.765
10.5 | 1.06 | 0.01066 | 0.003 | 99.5
11 | 1.045 | 0.01196 | 0.003 | 87.368
11.5 | 1.015 | 0.01426 | 0.003 | 71.15
12 | 0.971 | 0.01861 | 0.003 | 52.198
12.5 | 0.919 | 0.02553 | 0.003 | 36.008
13 | 0.86 | 0.03631 | 0.002 | 23.691
13.5 | 0.804 | 0.04734 | 0.002 | 16.993
14 | 0.751 | 0.05784 | 0.002 | 12.993
14.5 | 0.7 | 0.06883 | 0.002 | 10.164
15 | 0.65 | 0.07983 | 0.001 | 8.137

## 132. Re 16M Mach 0.10 (2)
BIGFOIL.COM POLAR EXPORT
PW2019 Strak 1 3m
PW2019 Strak 1 3m |  |  |  | Cl Max: | 1.7785 | at alpha= | 18 | deg
XFOIL ncrit=9 |  |  |  | L/D Max: | 151.875 | at alpha= | 7 | deg
Re: | 16000000 |  |  | Cd Min: | 0.1201 | at alpha= | 20 | deg
Mach: | 0.1 |  |  | Cl=0 at alpha= | -0.63428 | deg
|  |  |  | @ Cl=0.1, Cd= | 0.0051744
|  |  |  | @ Cl=0.4, Cd= | 0.0047565
|  |  |  | @ Cl=0.6, Cd= | 0.0045204
alpha (deg) | Cl | Cd | Cm | Cl/Cd
-16.5 | -1.4808 | 0.04027 | -0.0336 | -36.7718
-16 | -1.5312 | 0.03453 | -0.0272 | -44.344
-15.5 | -1.5363 | 0.02876 | -0.0236 | -53.4179
-15 | -1.5158 | 0.02466 | -0.021 | -61.468
-14.5 | -1.4832 | 0.0216 | -0.0187 | -68.6667
-14 | -1.4441 | 0.01914 | -0.0168 | -75.4493
-13.5 | -1.4008 | 0.01713 | -0.0151 | -81.7747
-13 | -1.3584 | 0.01471 | -0.0133 | -92.3453
-12.5 | -1.3081 | 0.01361 | -0.012 | -96.1132
-12 | -1.256 | 0.01278 | -0.0109 | -98.2786
-11.5 | -1.2032 | 0.01204 | -0.01 | -99.9336
-11 | -1.1502 | 0.01131 | -0.009 | -101.6976
-10.5 | -1.096 | 0.01076 | -0.0082 | -101.8587
-10 | -1.0418 | 0.01017 | -0.0075 | -102.4385
-9.5 | -0.9871 | 0.0097 | -0.0067 | -101.7629
-9 | -0.9351 | 0.00945 | -0.0054 | -98.9524
-8.5 | -0.8806 | 0.00905 | -0.0046 | -97.3039
-8 | -0.8254 | 0.00875 | -0.0041 | -94.3314
-7.5 | -0.77 | 0.00844 | -0.0035 | -91.2322
-7 | -0.7145 | 0.00813 | -0.003 | -87.8844
-6.5 | -0.659 | 0.0078 | -0.0025 | -84.4872
-6 | -0.6033 | 0.00749 | -0.0021 | -80.5474
-5.5 | -0.5474 | 0.00722 | -0.0017 | -75.8172
-5 | -0.4919 | 0.00682 | -0.0012 | -72.1261
-4.5 | -0.4364 | 0.0064 | -0.0007 | -68.1875
-2.5 | -0.2117 | 0.00549 | 0.0007 | -38.561
-1 | -0.0414 | 0.00539 | 0.0013 | -7.6809
-0.5 | 0.0152 | 0.00533 | 0.0014 | 2.8518
0 | 0.0716 | 0.00524 | 0.0016 | 13.6641
0.5 | 0.1279 | 0.00511 | 0.0018 | 25.0294
1 | 0.1839 | 0.005 | 0.002 | 36.78
1.5 | 0.2398 | 0.00489 | 0.0022 | 49.0389
3 | 0.4078 | 0.00475 | 0.0026 | 85.8526
3.5 | 0.4629 | 0.00467 | 0.0029 | 99.1221
4 | 0.5177 | 0.0046 | 0.0033 | 112.5435
4.5 | 0.5693 | 0.00442 | 0.0045 | 128.8009
5 | 0.6274 | 0.00461 | 0.0042 | 136.0954
5.5 | 0.6871 | 0.00486 | 0.0035 | 141.3786
6 | 0.7487 | 0.00509 | 0.0023 | 147.0923
6.5 | 0.8111 | 0.00541 | 0.0009 | 149.9261
7 | 0.8748 | 0.00576 | -0.0008 | 151.875
7.5 | 0.9359 | 0.00619 | -0.002 | 151.1955
8 | 0.9883 | 0.00661 | -0.0013 | 149.5159
8.5 | 1.0406 | 0.00703 | -0.0005 | 148.0228
9 | 1.0925 | 0.00747 | 0.0003 | 146.2517
9.5 | 1.1443 | 0.00783 | 0.0012 | 146.143
10 | 1.1958 | 0.00831 | 0.002 | 143.8989
11 | 1.2965 | 0.00969 | 0.0037 | 133.7977
11.5 | 1.3455 | 0.01055 | 0.0047 | 127.5355
12 | 1.395 | 0.01128 | 0.0056 | 123.6702
12.5 | 1.4439 | 0.01206 | 0.0065 | 119.7264
13.5 | 1.537 | 0.01404 | 0.0088 | 109.4729
14 | 1.5825 | 0.01501 | 0.0099 | 105.4297
14.5 | 1.6257 | 0.01612 | 0.0113 | 100.8499
15 | 1.6662 | 0.01737 | 0.013 | 95.924
15.5 | 1.7035 | 0.01872 | 0.0149 | 90.9989
16 | 1.7366 | 0.02019 | 0.0173 | 86.0129
16.5 | 1.7614 | 0.02195 | 0.0205 | 80.246
17 | 1.7619 | 0.02428 | 0.0261 | 72.5659
17.5 | 1.7778 | 0.0275 | 0.0261 | 64.6473
18 | 1.7785 | 0.03271 | 0.0246 | 54.3718
18.5 | 1.75 | 0.04289 | 0.019 | 40.8021
19 | 1.7136 | 0.05546 | 0.0113 | 30.8979
19.5 | 1.5838 | 0.08309 | -0.0044 | 19.0613
20 | 1.4002 | 0.1201 | -0.0233 | 11.6586

## 133. Re 16M Mach 0.25 (1)
BIGFOIL.COM POLAR EXPORT
PW2019 Strak 1 3m
PW2019 Strak 1 3m |  |  |  | Cl Max: | 1.048 | at alpha= | 9.5 | deg
JavaFoil+Calcfoil stall+Eppler ext transition |  |  |  | L/D Max: | 125.634 | at alpha= | 7.5 | deg
Re: | 16000000 |  |  | Cd Min: | 0.00584 | at alpha= | 1.5 | deg
Mach: | 0.25 |  |  | Cl=0 at alpha= | -0.49167 | deg
|  |  |  | @ Cl=0.1, Cd= | 0.0059095
|  |  |  | @ Cl=0.4, Cd= | 0.09604
|  |  |  | @ Cl=0.6, Cd= | 0.09604
alpha (deg) | Cl | Cd | Cm | Cl/Cd
-11 | -0.06 | 0.0615 | 0.002 | -0.978
-10.5 | -0.058 | 0.05316 | 0.003 | -1.09
-10 | -0.055 | 0.05092 | 0.003 | -1.081
-9.5 | -0.14 | 0.04182 | 0.003 | -3.359
-9 | -0.217 | 0.02131 | 0.004 | -10.176
-8.5 | -0.3 | 0.00902 | 0.004 | -33.291
-8 | -0.351 | 0.0085 | 0.004 | -41.354
-7.5 | -0.394 | 0.00821 | 0.004 | -47.953
-7 | -0.426 | 0.00796 | 0.005 | -53.47
-6.5 | -0.447 | 0.00776 | 0.005 | -57.577
-6 | -0.455 | 0.00758 | 0.005 | -60.094
-5.5 | -0.452 | 0.00733 | 0.005 | -61.689
-5 | -0.437 | 0.00721 | 0.005 | -60.682
-4.5 | -0.412 | 0.00705 | 0.005 | -58.396
-4 | -0.377 | 0.00692 | 0.005 | -54.462
-3.5 | -0.335 | 0.00678 | 0.005 | -49.375
-3 | -0.286 | 0.00665 | 0.005 | -42.975
-2.5 | -0.233 | 0.00654 | 0.005 | -35.621
-2 | -0.177 | 0.00646 | 0.005 | -27.433
-1.5 | -0.12 | 0.0064 | 0.005 | -18.671
-1 | -0.061 | 0.00633 | 0.005 | -9.575
-0.5 | -0.001 | 0.00633 | 0.005 | -0.138
0 | 0.059 | 0.00593 | 0.005 | 9.967
0.5 | 0.119 | 0.0059 | 0.005 | 20.182
1 | 0.179 | 0.00593 | 0.005 | 30.211
1.5 | 0.239 | 0.00584 | 0.005 | 40.937
2 | 0.299 | 0.00589 | 0.005 | 50.747
2.5 | 0.358 | 0.00593 | 0.005 | 60.419
3 | 0.418 | 0.00602 | 0.005 | 69.449
3.5 | 0.477 | 0.00603 | 0.005 | 79.099
4 | 0.536 | 0.00618 | 0.005 | 86.766
4.5 | 0.595 | 0.00632 | 0.005 | 94.09
5 | 0.652 | 0.00642 | 0.005 | 101.678
5.5 | 0.709 | 0.00659 | 0.004 | 107.667
6 | 0.764 | 0.00678 | 0.004 | 112.685
6.5 | 0.818 | 0.00703 | 0.004 | 116.287
7 | 0.869 | 0.00719 | 0.004 | 120.743
7.5 | 0.917 | 0.0073 | 0.004 | 125.634
8 | 0.962 | 0.0077 | 0.004 | 124.829
8.5 | 1.003 | 0.00813 | 0.004 | 123.306
9 | 1.035 | 0.00917 | 0.004 | 112.861
9.5 | 1.048 | 0.01003 | 0.004 | 104.435
10 | 1.036 | 0.01093 | 0.004 | 94.77
10.5 | 1.005 | 0.01271 | 0.003 | 79.05
11 | 0.949 | 0.01684 | 0.003 | 56.313
11.5 | 0.872 | 0.02507 | 0.003 | 34.79
12 | 0.787 | 0.03662 | 0.003 | 21.486
12.5 | 0.697 | 0.05049 | 0.002 | 13.797
13 | 0.607 | 0.06308 | 0.002 | 9.618
13.5 | 0.515 | 0.0752 | 0.002 | 6.844
14 | 0.42 | 0.08677 | 0.002 | 4.845
14.5 | 0.323 | 0.09604 | 0.001 | 3.36

## 134. Re 16M Mach 0.25 (2)
BIGFOIL.COM POLAR EXPORT
PW2019 Strak 1 3m
PW2019 Strak 1 3m |  |  |  | Cl Max: | 1.66 | at alpha= | 14.5 | deg
XFOIL ncrit=9 |  |  |  | L/D Max: | 150.666 | at alpha= | 7.5 | deg
Re: | 16000000 |  |  | Cd Min: | 0.27274 | at alpha= | -20 | deg
Mach: | 0.25 |  |  | Cl=0 at alpha= | -0.63839 | deg
|  |  |  | @ Cl=0.1, Cd= | 0.0051929
|  |  |  | @ Cl=0.4, Cd= | 0.0047348
|  |  |  | @ Cl=0.6, Cd= | 0.0044952
alpha (deg) | Cl | Cd | Cm | Cl/Cd
-20 | -0.9196 | 0.27274 | 0.1166 | -3.3717
-19.5 | -0.901 | 0.26567 | 0.112 | -3.3914
-19 | -0.8822 | 0.25849 | 0.1074 | -3.4129
-18.5 | -0.8634 | 0.25129 | 0.1029 | -3.4359
-18 | -0.8447 | 0.24388 | 0.0984 | -3.4636
-17.5 | -0.8272 | 0.23585 | 0.0936 | -3.5073
-17 | -0.8109 | 0.22599 | 0.0887 | -3.5882
-16.5 | -0.7925 | 0.21849 | 0.0843 | -3.6272
-15.5 | -0.7567 | 0.20256 | 0.0754 | -3.7357
-15 | -0.7382 | 0.19538 | 0.0711 | -3.7783
-14.5 | -0.7203 | 0.18793 | 0.0668 | -3.8328
-14 | -0.7024 | 0.18051 | 0.0626 | -3.8912
-13.5 | -0.6849 | 0.17294 | 0.0584 | -3.9603
-13 | -0.6687 | 0.165 | 0.0542 | -4.0527
-12.5 | -0.6527 | 0.15701 | 0.05 | -4.1571
-12 | -0.6363 | 0.14919 | 0.046 | -4.265
-11.5 | -0.6946 | 0.1177 | 0.032 | -5.9014
-11 | -0.7094 | 0.10381 | 0.0243 | -6.8336
-10.5 | -0.6779 | 0.10164 | 0.0234 | -6.6696
-10 | -0.6959 | 0.08868 | 0.016 | -7.8473
-9 | -0.6899 | 0.0751 | 0.0082 | -9.1864
-8.5 | -0.8997 | 0.01671 | -0.0127 | -53.842
-8 | -0.8524 | 0.0133 | -0.0106 | -64.0902
-7.5 | -0.7983 | 0.01146 | -0.0088 | -69.6597
-7 | -0.7416 | 0.01028 | -0.0074 | -72.1401
-6.5 | -0.6838 | 0.00942 | -0.0062 | -72.5902
-6 | -0.6256 | 0.00876 | -0.0051 | -71.4155
-5.5 | -0.5671 | 0.00823 | -0.0041 | -68.9064
-5 | -0.5092 | 0.00757 | -0.0032 | -67.2655
-4.5 | -0.4515 | 0.00695 | -0.0023 | -64.964
-4 | -0.3935 | 0.00648 | -0.0015 | -60.7253
-2.5 | -0.2186 | 0.00551 | 0.0003 | -39.6733
-2 | -0.1597 | 0.00548 | 0.0006 | -29.1423
-1.5 | -0.101 | 0.00543 | 0.0009 | -18.6004
-1 | -0.0422 | 0.0054 | 0.0011 | -7.8148
0 | 0.0745 | 0.00525 | 0.0016 | 14.1905
0.5 | 0.1326 | 0.00512 | 0.0018 | 25.8984
1 | 0.1904 | 0.00501 | 0.002 | 38.004
1.5 | 0.2481 | 0.00491 | 0.0023 | 50.5295
2 | 0.3061 | 0.00485 | 0.0025 | 63.1134
2.5 | 0.3637 | 0.00476 | 0.0027 | 76.4076
3.5 | 0.4787 | 0.00468 | 0.0033 | 102.2863
4.5 | 0.5877 | 0.00445 | 0.0055 | 132.0674
5 | 0.6503 | 0.00468 | 0.0048 | 138.953
5.5 | 0.713 | 0.00496 | 0.0042 | 143.75
6 | 0.7776 | 0.00522 | 0.0032 | 148.9655
6.5 | 0.8435 | 0.0056 | 0.0019 | 150.625
7.5 | 0.9733 | 0.00646 | -0.0002 | 150.6656
8 | 1.0288 | 0.00692 | 0.001 | 148.6705
8.5 | 1.0842 | 0.0074 | 0.0022 | 146.5135
9 | 1.1398 | 0.00781 | 0.0035 | 145.9411
9.5 | 1.1949 | 0.0083 | 0.0049 | 143.9639
10 | 1.2501 | 0.00887 | 0.0063 | 140.9357
10.5 | 1.3016 | 0.01006 | 0.0081 | 129.3837
11 | 1.3556 | 0.01086 | 0.0097 | 124.825
11.5 | 1.4087 | 0.01177 | 0.0114 | 119.6856
12 | 1.4603 | 0.01287 | 0.0134 | 113.4654
12.5 | 1.5108 | 0.01404 | 0.0154 | 107.6068
13 | 1.5582 | 0.0155 | 0.0178 | 100.529
13.5 | 1.5992 | 0.01743 | 0.0207 | 91.7499
14 | 1.636 | 0.01945 | 0.0239 | 84.1131
14.5 | 1.66 | 0.02206 | 0.028 | 75.2493
15 | 1.6581 | 0.02587 | 0.0326 | 64.0935
15.5 | 1.6455 | 0.03263 | 0.0307 | 50.4291
16 | 1.6204 | 0.04341 | 0.0232 | 37.3278
16.5 | 1.5408 | 0.06359 | 0.009 | 24.2302
17 | 1.42 | 0.08916 | -0.0061 | 15.9264
17.5 | 1.358 | 0.10589 | -0.0148 | 12.8246
18.5 | 1.0063 | 0.14987 | -0.047 | 6.7145
19 | 0.948 | 0.16697 | -0.0596 | 5.6777

## 135. Re 16M Mach 0.50 (1)
BIGFOIL.COM POLAR EXPORT
PW2019 Strak 1 3m
PW2019 Strak 1 3m |  |  |  | Cl Max: | 1.095 | at alpha= | 20 | deg
JavaFoil+Calcfoil stall+Eppler ext transition |  |  |  | L/D Max: | 112.135 | at alpha= | 6.5 | deg
Re: | 16000000 |  |  | Cd Min: | 0.00599 | at alpha= | 1.5 | deg
Mach: | 0.5 |  |  | Cl=0 at alpha= | -0.49254 | deg
|  |  |  | @ Cl=0.1, Cd= | 0.0061294
|  |  |  | @ Cl=0.4, Cd= | 0.00613
|  |  |  | @ Cl=0.6, Cd= | 0.0065072
alpha (deg) | Cl | Cd | Cm | Cl/Cd
-20 | -1.038 | 0.15383 | 0.001 | -6.749
-19.5 | -1.007 | 0.16998 | 0.001 | -5.922
-19 | -0.983 | 0.15077 | 0.001 | -6.522
-18.5 | -0.961 | 0.13491 | 0.001 | -7.12
-18 | -0.929 | 0.14686 | 0.001 | -6.326
-17.5 | -0.906 | 0.12994 | 0.001 | -6.971
-17 | -0.884 | 0.11552 | 0.001 | -7.65
-16.5 | -0.853 | 0.11837 | 0.001 | -7.208
-16 | -0.829 | 0.10949 | 0.002 | -7.568
-15.5 | -0.811 | 0.09318 | 0.002 | -8.705
-15 | -0.775 | 0.09981 | 0.002 | -7.765
-14.5 | -0.769 | 0.0745 | 0.002 | -10.327
-14 | -0.785 | 0.04246 | 0.003 | -18.49
-13.5 | -0.701 | 0.0801 | 0.002 | -8.755
-13 | -0.705 | 0.05255 | 0.003 | -13.424
-12.5 | -0.651 | 0.07046 | 0.002 | -9.241
-12 | -0.63 | 0.06178 | 0.003 | -10.204
-11.5 | -0.707 | 0.01311 | 0.004 | -53.927
-11 | -0.582 | 0.05193 | 0.003 | -11.205
-10.5 | -0.545 | 0.05686 | 0.003 | -9.581
-10 | -0.575 | 0.02105 | 0.004 | -27.338
-9.5 | -0.519 | 0.03269 | 0.004 | -15.871
-9 | -0.47 | 0.04425 | 0.003 | -10.613
-8.5 | -0.442 | 0.04217 | 0.003 | -10.483
-8 | -0.498 | 0.00942 | 0.005 | -52.905
-7.5 | -0.465 | 0.00898 | 0.005 | -51.812
-7 | -0.432 | 0.00859 | 0.005 | -50.334
-6.5 | -0.399 | 0.00828 | 0.005 | -48.26
-6 | -0.366 | 0.00809 | 0.005 | -45.252
-5.5 | -0.333 | 0.00774 | 0.005 | -43.041
-5 | -0.3 | 0.00758 | 0.005 | -39.568
-4.5 | -0.267 | 0.00739 | 0.005 | -36.119
-4 | -0.234 | 0.00735 | 0.005 | -31.806
-3.5 | -0.265 | 0.00713 | 0.005 | -37.178
-3 | -0.291 | 0.00695 | 0.005 | -41.816
-2.5 | -0.25 | 0.00685 | 0.005 | -36.543
-2 | -0.195 | 0.00667 | 0.006 | -29.157
-1.5 | -0.133 | 0.0066 | 0.006 | -20.089
-1 | -0.068 | 0.00652 | 0.006 | -10.356
-0.5 | -0.001 | 0.00648 | 0.006 | -0.151
0 | 0.066 | 0.00617 | 0.006 | 10.71
0.5 | 0.133 | 0.00609 | 0.006 | 21.886
1 | 0.2 | 0.00607 | 0.005 | 32.952
1.5 | 0.267 | 0.00599 | 0.005 | 44.578
2 | 0.334 | 0.00607 | 0.005 | 54.998
2.5 | 0.4 | 0.00613 | 0.005 | 65.344
3 | 0.466 | 0.00627 | 0.005 | 74.396
3.5 | 0.532 | 0.00636 | 0.005 | 83.632
4 | 0.598 | 0.0065 | 0.005 | 91.899
4.5 | 0.662 | 0.00673 | 0.005 | 98.358
5 | 0.725 | 0.00694 | 0.005 | 104.558
5.5 | 0.786 | 0.00721 | 0.005 | 109.019
6 | 0.843 | 0.00758 | 0.005 | 111.218
6.5 | 0.894 | 0.00797 | 0.005 | 112.135
7 | 0.935 | 0.00842 | 0.005 | 111.158
7.5 | 0.963 | 0.00933 | 0.005 | 103.235
8 | 0.957 | 0.01021 | 0.005 | 93.747
8.5 | 0.842 | 0.01722 | 0.004 | 48.917
9 | 0.547 | 0.03654 | 0.003 | 14.971
9.5 | 0.599 | 0.02668 | 0.004 | 22.438
10 | 0.623 | 0.03021 | 0.003 | 20.605
10.5 | 0.626 | 0.04522 | 0.003 | 13.844
11 | 0.671 | 0.03775 | 0.003 | 17.765
11.5 | 0.692 | 0.04348 | 0.003 | 15.908
12 | 0.717 | 0.04699 | 0.003 | 15.259
12.5 | 0.747 | 0.0479 | 0.003 | 15.594
13 | 0.759 | 0.0604 | 0.002 | 12.572
13.5 | 0.757 | 0.08975 | 0.002 | 8.43
14 | 0.786 | 0.09132 | 0.002 | 8.607
14.5 | 0.817 | 0.09084 | 0.002 | 8.998
15 | 0.834 | 0.11043 | 0.001 | 7.548
15.5 | 0.862 | 0.11223 | 0.001 | 7.681
16 | 0.883 | 0.13056 | 0.001 | 6.765
16.5 | 0.914 | 0.12575 | 0.001 | 7.27
17 | 0.936 | 0.14623 | 0.001 | 6.401
17.5 | 0.966 | 0.1397 | 0.001 | 6.915
18 | 0.988 | 0.16184 | 0.001 | 6.106
18.5 | 1.019 | 0.15158 | 0.001 | 6.723
19 | 1.042 | 0.17118 | 0 | 6.086
19.5 | 1.066 | 0.18867 | 0 | 5.652
20 | 1.095 | 0.182 | 0 | 6.017

## 136. Re 16M Mach 0.50 (2)
BIGFOIL.COM POLAR EXPORT
PW2019 Strak 1 3m
PW2019 Strak 1 3m |  |  |  | Cl Max: | 1.3064 | at alpha= | 8.5 | deg
XFOIL ncrit=9 |  |  |  | L/D Max: | 157.423 | at alpha= | 6 | deg
Re: | 16000000 |  |  | Cd Min: | 0.30148 | at alpha= | -20 | deg
Mach: | 0.5 |  |  | Cl=0 at alpha= | -0.65623 | deg
|  |  |  | @ Cl=0.1, Cd= | 0.0052983
|  |  |  | @ Cl=0.4, Cd= | 0.0048721
|  |  |  | @ Cl=0.6, Cd= | 0.0046803
alpha (deg) | Cl | Cd | Cm | Cl/Cd
-20 | -1.0203 | 0.30148 | 0.1402 | -3.3843
-19.5 | -0.9974 | 0.29292 | 0.1347 | -3.405
-19 | -0.9744 | 0.28436 | 0.1293 | -3.4266
-18.5 | -0.9513 | 0.27575 | 0.1239 | -3.4499
-18 | -0.928 | 0.26698 | 0.1185 | -3.4759
-17.5 | -0.905 | 0.25812 | 0.1131 | -3.5061
-17 | -0.8824 | 0.2491 | 0.1077 | -3.5424
-16.5 | -0.8595 | 0.23986 | 0.1024 | -3.5833
-16 | -0.8369 | 0.23042 | 0.0971 | -3.6321
-15.5 | -0.8142 | 0.22147 | 0.0919 | -3.6763
-15 | -0.792 | 0.2121 | 0.0867 | -3.7341
-14.5 | -0.7688 | 0.20413 | 0.0818 | -3.7662
-14 | -0.7458 | 0.19602 | 0.077 | -3.8047
-13.5 | -0.7234 | 0.1877 | 0.0721 | -3.854
-13 | -0.7015 | 0.17921 | 0.0673 | -3.9144
-12.5 | -0.6793 | 0.17061 | 0.0627 | -3.9816
-12 | -0.6585 | 0.16186 | 0.0579 | -4.0683
-11.5 | -0.6388 | 0.15311 | 0.0531 | -4.1722
-11 | -0.6198 | 0.1444 | 0.0484 | -4.2922
-10.5 | -0.6022 | 0.13551 | 0.0437 | -4.444
-10 | -0.5853 | 0.12687 | 0.0391 | -4.6134
-9.5 | -0.5711 | 0.11864 | 0.0351 | -4.8137
-9 | -0.5592 | 0.1102 | 0.0309 | -5.0744
-8.5 | -0.5462 | 0.10203 | 0.0266 | -5.3533
-8 | -0.5578 | 0.08894 | 0.0196 | -6.2716
-7.5 | -0.5548 | 0.08033 | 0.0148 | -6.9065
-7 | -0.5553 | 0.07232 | 0.0104 | -7.6784
-6.5 | -0.5684 | 0.06478 | 0.0057 | -8.7743
-6 | -0.56 | 0.05464 | -0.0037 | -10.2489
-5.5 | -0.5413 | 0.04411 | -0.0104 | -12.2716
-5 | -0.5129 | 0.03369 | -0.0135 | -15.2241
-4.5 | -0.4763 | 0.02383 | -0.0134 | -19.9874
-4 | -0.4274 | 0.01702 | -0.0112 | -25.1116
-3.5 | -0.3774 | 0.00173 | -0.0063 | -218.1503
-3 | -0.3156 | 0.00104 | -0.0037 | -303.4615
-2.5 | -0.2482 | 0.00091 | -0.0021 | -272.7473
-2 | -0.1804 | 0.00087 | -0.0009 | -207.3563
-1.5 | -0.1129 | 0.00085 | -0.0002 | -132.8235
-1 | -0.0461 | 0.00084 | 0.0005 | -54.881
0 | 0.088 | 0.00532 | 0.0014 | 16.5414
0.5 | 0.1542 | 0.0052 | 0.0019 | 29.6538
1 | 0.22 | 0.00507 | 0.0023 | 43.3925
1.5 | 0.2859 | 0.00497 | 0.0028 | 57.5252
2 | 0.3521 | 0.00493 | 0.0033 | 71.4199
2.5 | 0.4183 | 0.00485 | 0.0039 | 86.2474
3 | 0.485 | 0.00487 | 0.0045 | 99.5893
3.5 | 0.5509 | 0.00478 | 0.0055 | 115.251
4 | 0.6149 | 0.00465 | 0.0072 | 132.2366
4.5 | 0.6832 | 0.00472 | 0.0084 | 144.7458
5.5 | 0.835 | 0.00537 | 0.0086 | 155.4935
6 | 0.9162 | 0.00582 | 0.0082 | 157.4227
6.5 | 1.0003 | 0.00636 | 0.0079 | 157.2799
7 | 1.0847 | 0.00701 | 0.0082 | 154.7361
7.5 | 1.1565 | 0.00755 | 0.0117 | 153.1788
8 | 1.2302 | 0.00816 | 0.0157 | 150.7598
8.5 | 1.3064 | 0.00879 | 0.0202 | 148.6234
9.5 | 1.2677 | 0.02658 | 0.0362 | 47.6938
10 | 1.2435 | 0.03663 | 0.0278 | 33.9476

## 137. Re 18M Mach 0.00 (1)
BIGFOIL.COM POLAR EXPORT
PW2019 Strak 1 3m
PW2019 Strak 1 3m |  |  |  | Cl Max: | 1.068 | at alpha= | 10.5 | deg
JavaFoil+Calcfoil stall+Eppler ext transition |  |  |  | L/D Max: | 130.966 | at alpha= | 8.5 | deg
Re: | 18000000 |  |  | Cd Min: | 0.00578 | at alpha= | 1.5 | deg
Mach: | 0 |  |  | Cl=0 at alpha= | -0.49138 | deg
|  |  |  | @ Cl=0.1, Cd= | 0.0058803
|  |  |  | @ Cl=0.4, Cd= | 0.0058957
|  |  |  | @ Cl=0.6, Cd= | 0.0062386
alpha (deg) | Cl | Cd | Cm | Cl/Cd
-12.5 | -0.306 | 0.06648 | 0.002 | -4.61
-12 | -0.325 | 0.06059 | 0.002 | -5.364
-11.5 | -0.346 | 0.05318 | 0.002 | -6.498
-11 | -0.371 | 0.04132 | 0.003 | -8.991
-10.5 | -0.44 | 0.01154 | 0.004 | -38.078
-10 | -0.473 | 0.00954 | 0.004 | -49.579
-9.5 | -0.49 | 0.00897 | 0.004 | -54.62
-9 | -0.505 | 0.00865 | 0.004 | -58.421
-8.5 | -0.517 | 0.00832 | 0.004 | -62.093
-8 | -0.525 | 0.00807 | 0.004 | -65.031
-7.5 | -0.527 | 0.00783 | 0.004 | -67.325
-7 | -0.525 | 0.00766 | 0.004 | -68.508
-6.5 | -0.516 | 0.0075 | 0.004 | -68.751
-6 | -0.5 | 0.00727 | 0.004 | -68.83
-5.5 | -0.478 | 0.00714 | 0.005 | -67.036
-5 | -0.45 | 0.00696 | 0.005 | -64.637
-4.5 | -0.415 | 0.00683 | 0.005 | -60.751
-4 | -0.374 | 0.00674 | 0.005 | -55.575
-3.5 | -0.329 | 0.00658 | 0.005 | -50.035
-3 | -0.279 | 0.00648 | 0.005 | -43.075
-2.5 | -0.227 | 0.00644 | 0.005 | -35.235
-2 | -0.172 | 0.00632 | 0.005 | -27.227
-1.5 | -0.116 | 0.00627 | 0.005 | -18.488
-1 | -0.059 | 0.00625 | 0.005 | -9.392
-0.5 | -0.001 | 0.00622 | 0.005 | -0.136
0 | 0.057 | 0.00591 | 0.005 | 9.692
0.5 | 0.115 | 0.00587 | 0.005 | 19.66
1 | 0.173 | 0.00582 | 0.005 | 29.82
1.5 | 0.231 | 0.00578 | 0.005 | 40.039
2 | 0.289 | 0.00581 | 0.005 | 49.779
2.5 | 0.347 | 0.00585 | 0.005 | 59.365
3 | 0.405 | 0.0059 | 0.005 | 68.655
3.5 | 0.462 | 0.00602 | 0.005 | 76.813
4 | 0.519 | 0.00606 | 0.005 | 85.722
4.5 | 0.576 | 0.0062 | 0.004 | 92.905
5 | 0.632 | 0.00629 | 0.004 | 100.511
5.5 | 0.688 | 0.00646 | 0.004 | 106.415
6 | 0.742 | 0.00666 | 0.004 | 111.47
6.5 | 0.795 | 0.00687 | 0.004 | 115.651
7 | 0.845 | 0.00705 | 0.004 | 119.975
7.5 | 0.894 | 0.00754 | 0.004 | 118.537
8 | 0.941 | 0.00742 | 0.004 | 126.758
8.5 | 0.985 | 0.00752 | 0.004 | 130.966
9 | 1.022 | 0.00828 | 0.004 | 123.382
9.5 | 1.047 | 0.00883 | 0.004 | 118.584
10 | 1.064 | 0.00949 | 0.004 | 112.134
10.5 | 1.068 | 0.00958 | 0.003 | 111.476
11 | 1.057 | 0.01121 | 0.003 | 94.327
11.5 | 1.034 | 0.01293 | 0.003 | 79.959
12 | 0.999 | 0.01605 | 0.003 | 62.231
12.5 | 0.955 | 0.02103 | 0.003 | 45.397
13 | 0.9 | 0.02982 | 0.002 | 30.188
13.5 | 0.846 | 0.04052 | 0.002 | 20.874
14 | 0.795 | 0.05133 | 0.002 | 15.48
14.5 | 0.747 | 0.06119 | 0.002 | 12.205
15 | 0.699 | 0.07235 | 0.002 | 9.664
15.5 | 0.655 | 0.0822 | 0.001 | 7.966

## 138. Re 18M Mach 0.00 (2)
BIGFOIL.COM POLAR EXPORT
PW2019 Strak 1 3m
PW2019 Strak 1 3m |  |  |  | Cl Max: | 1.8177 | at alpha= | 18.5 | deg
XFOIL ncrit=9 |  |  |  | L/D Max: | 153.381 | at alpha= | 7 | deg
Re: | 18000000 |  |  | Cd Min: | 0.06679 | at alpha= | 20 | deg
Mach: | 0 |  |  | Cl=0 at alpha= | -0.63121 | deg
|  |  |  | @ Cl=0.1, Cd= | 0.0051228
|  |  |  | @ Cl=0.4, Cd= | 0.004741
|  |  |  | @ Cl=0.6, Cd= | 0.0045662
alpha (deg) | Cl | Cd | Cm | Cl/Cd
-19 | -1.6618 | 0.04105 | -0.0347 | -40.4823
-18.5 | -1.7212 | 0.03289 | -0.0333 | -52.332
-18 | -1.7377 | 0.02958 | -0.0261 | -58.7458
-17.5 | -1.7193 | 0.02682 | -0.0231 | -64.1051
-17 | -1.6916 | 0.02443 | -0.0207 | -69.2427
-16.5 | -1.658 | 0.02235 | -0.0186 | -74.1834
-16 | -1.62 | 0.02056 | -0.0169 | -78.7938
-15 | -1.5383 | 0.0171 | -0.0138 | -89.9591
-14.5 | -1.4932 | 0.01577 | -0.0126 | -94.6861
-14 | -1.4462 | 0.01464 | -0.0114 | -98.7842
-13.5 | -1.3977 | 0.01368 | -0.0105 | -102.1711
-13 | -1.3479 | 0.01284 | -0.0096 | -104.9766
-12.5 | -1.2972 | 0.0121 | -0.0088 | -107.2066
-12 | -1.2456 | 0.01146 | -0.008 | -108.6911
-11.5 | -1.1935 | 0.01084 | -0.0074 | -110.1015
-11 | -1.1411 | 0.01023 | -0.0067 | -111.5445
-10.5 | -1.0879 | 0.00974 | -0.0061 | -111.694
-10 | -1.0345 | 0.00922 | -0.0055 | -112.2017
-9.5 | -0.9832 | 0.00891 | -0.0044 | -110.3479
-9 | -0.9296 | 0.00864 | -0.0038 | -107.5926
-8.5 | -0.8756 | 0.00829 | -0.0033 | -105.6212
-8 | -0.821 | 0.00801 | -0.0028 | -102.4969
-7.5 | -0.7662 | 0.00774 | -0.0024 | -98.9922
-7 | -0.7113 | 0.00746 | -0.002 | -95.3485
-6.5 | -0.6562 | 0.00718 | -0.0017 | -91.3928
-6 | -0.6009 | 0.00692 | -0.0013 | -86.8353
-5.5 | -0.5455 | 0.00668 | -0.001 | -81.6617
-5 | -0.4902 | 0.00636 | -0.0006 | -77.0755
-4.5 | -0.4348 | 0.00606 | -0.0002 | -71.7492
-2.5 | -0.2108 | 0.00542 | 0.0009 | -38.893
-2 | -0.1544 | 0.00539 | 0.001 | -28.6456
-1.5 | -0.098 | 0.00535 | 0.0012 | -18.3178
-1 | -0.0416 | 0.00533 | 0.0013 | -7.8049
-0.5 | 0.0148 | 0.00528 | 0.0015 | 2.803
0 | 0.0709 | 0.00518 | 0.0017 | 13.6873
0.5 | 0.1269 | 0.00507 | 0.0018 | 25.0296
1 | 0.1828 | 0.005 | 0.002 | 36.56
1.5 | 0.2385 | 0.00489 | 0.0021 | 48.773
2.5 | 0.35 | 0.00475 | 0.0024 | 73.6842
3 | 0.4057 | 0.00474 | 0.0025 | 85.5907
3.5 | 0.461 | 0.0047 | 0.0027 | 98.0851
4.5 | 0.5697 | 0.00459 | 0.0035 | 124.1176
5 | 0.6206 | 0.00455 | 0.0047 | 136.3956
5.5 | 0.6791 | 0.00476 | 0.0041 | 142.6681
6 | 0.739 | 0.00498 | 0.0032 | 148.3936
6.5 | 0.8002 | 0.00529 | 0.002 | 151.2665
7 | 0.862 | 0.00562 | 0.0005 | 153.3808
7.5 | 0.9255 | 0.00606 | -0.0014 | 152.7228
8 | 0.982 | 0.00647 | -0.0018 | 151.7774
8.5 | 1.034 | 0.00687 | -0.0011 | 150.5095
9 | 1.0854 | 0.00727 | -0.0004 | 149.2985
9.5 | 1.1366 | 0.00761 | 0.0004 | 149.3561
10 | 1.1873 | 0.00807 | 0.0011 | 147.1252
10.5 | 1.2382 | 0.00854 | 0.0018 | 144.9883
11 | 1.287 | 0.00936 | 0.0027 | 137.5
11.5 | 1.3357 | 0.01015 | 0.0035 | 131.5961
12 | 1.3847 | 0.01083 | 0.0042 | 127.8578
12.5 | 1.4333 | 0.01151 | 0.005 | 124.5265
13 | 1.4805 | 0.01236 | 0.0058 | 119.7816
13.5 | 1.5266 | 0.01329 | 0.0067 | 114.8683
14 | 1.5724 | 0.01414 | 0.0076 | 111.2023
14.5 | 1.6166 | 0.01509 | 0.0087 | 107.1306
15 | 1.6589 | 0.01613 | 0.0099 | 102.8456
15.5 | 1.699 | 0.01725 | 0.0113 | 98.4928
16 | 1.7362 | 0.01846 | 0.013 | 94.052
16.5 | 1.7689 | 0.01984 | 0.0152 | 89.1583
17 | 1.7945 | 0.02143 | 0.0181 | 83.7378
17.5 | 1.8008 | 0.02308 | 0.0238 | 78.0243
18 | 1.8173 | 0.02597 | 0.0242 | 69.9769
18.5 | 1.8177 | 0.03074 | 0.0236 | 59.1314
19 | 1.8127 | 0.03707 | 0.0209 | 48.8994
19.5 | 1.7797 | 0.04822 | 0.0146 | 36.9079
20 | 1.7047 | 0.06679 | 0.0039 | 25.5233

## 139. Re 18M Mach 0.10 (1)
BIGFOIL.COM POLAR EXPORT
PW2019 Strak 1 3m
PW2019 Strak 1 3m |  |  |  | Cl Max: | 1.063 | at alpha= | 10 | deg
JavaFoil+Calcfoil stall+Eppler ext transition |  |  |  | L/D Max: | 130.78 | at alpha= | 8.5 | deg
Re: | 18000000 |  |  | Cd Min: | 0.00578 | at alpha= | 1.5 | deg
Mach: | 0.1 |  |  | Cl=0 at alpha= | -0.49152 | deg
|  |  |  | @ Cl=0.1, Cd= | 0.0058883
|  |  |  | @ Cl=0.4, Cd= | 0.0058964
|  |  |  | @ Cl=0.6, Cd= | 0.0062542
alpha (deg) | Cl | Cd | Cm | Cl/Cd
-12 | -0.286 | 0.06289 | 0.002 | -4.546
-11.5 | -0.307 | 0.05686 | 0.002 | -5.4
-11 | -0.331 | 0.04861 | 0.003 | -6.808
-10.5 | -0.368 | 0.02957 | 0.003 | -12.459
-10 | -0.438 | 0.00975 | 0.004 | -44.871
-9.5 | -0.461 | 0.00911 | 0.004 | -50.605
-9 | -0.48 | 0.00872 | 0.004 | -55.044
-8.5 | -0.496 | 0.00838 | 0.004 | -59.122
-8 | -0.507 | 0.00811 | 0.004 | -62.554
-7.5 | -0.514 | 0.00787 | 0.004 | -65.311
-7 | -0.515 | 0.0077 | 0.004 | -66.877
-6.5 | -0.509 | 0.00754 | 0.004 | -67.517
-6 | -0.496 | 0.0073 | 0.005 | -67.98
-5.5 | -0.476 | 0.00715 | 0.005 | -66.561
-5 | -0.449 | 0.00697 | 0.005 | -64.386
-4.5 | -0.415 | 0.00685 | 0.005 | -60.604
-4 | -0.375 | 0.00674 | 0.005 | -55.601
-3.5 | -0.33 | 0.00659 | 0.005 | -50.037
-3 | -0.28 | 0.00649 | 0.005 | -43.172
-2.5 | -0.228 | 0.00644 | 0.005 | -35.352
-2 | -0.173 | 0.00635 | 0.005 | -27.224
-1.5 | -0.116 | 0.00626 | 0.005 | -18.598
-1 | -0.059 | 0.00625 | 0.005 | -9.44
-0.5 | -0.001 | 0.00623 | 0.005 | -0.137
0 | 0.058 | 0.00591 | 0.005 | 9.737
0.5 | 0.116 | 0.00588 | 0.005 | 19.722
1 | 0.174 | 0.00583 | 0.005 | 29.897
1.5 | 0.233 | 0.00578 | 0.005 | 40.269
2 | 0.291 | 0.00584 | 0.005 | 49.824
2.5 | 0.349 | 0.00587 | 0.005 | 59.452
3 | 0.407 | 0.0059 | 0.005 | 68.989
3.5 | 0.464 | 0.00605 | 0.005 | 76.774
4 | 0.522 | 0.00607 | 0.005 | 86.012
4.5 | 0.579 | 0.00621 | 0.005 | 93.289
5 | 0.636 | 0.00633 | 0.004 | 100.426
5.5 | 0.691 | 0.00648 | 0.004 | 106.734
6 | 0.745 | 0.00667 | 0.004 | 111.824
6.5 | 0.798 | 0.00689 | 0.004 | 115.892
7 | 0.849 | 0.00707 | 0.004 | 120.058
7.5 | 0.898 | 0.00756 | 0.004 | 118.687
8 | 0.944 | 0.0075 | 0.004 | 125.836
8.5 | 0.988 | 0.00755 | 0.004 | 130.78
9 | 1.025 | 0.00795 | 0.004 | 128.944
9.5 | 1.048 | 0.00895 | 0.004 | 117.071
10 | 1.063 | 0.00977 | 0.004 | 108.755
10.5 | 1.063 | 0.01038 | 0.003 | 102.369
11 | 1.046 | 0.01166 | 0.003 | 89.7
11.5 | 1.018 | 0.01362 | 0.003 | 74.746
12 | 0.976 | 0.01746 | 0.003 | 55.916
12.5 | 0.925 | 0.0237 | 0.003 | 39.03
13 | 0.865 | 0.03401 | 0.002 | 25.435
13.5 | 0.807 | 0.04554 | 0.002 | 17.728
14 | 0.755 | 0.0555 | 0.002 | 13.594
14.5 | 0.702 | 0.06668 | 0.002 | 10.526
15 | 0.651 | 0.07766 | 0.002 | 8.388

## 140. Re 18M Mach 0.10 (2)
BIGFOIL.COM POLAR EXPORT
PW2019 Strak 1 3m
PW2019 Strak 1 3m |  |  |  | Cl Max: | 1.8002 | at alpha= | 18 | deg
XFOIL ncrit=9 |  |  |  | L/D Max: | 153.41 | at alpha= | 7 | deg
Re: | 18000000 |  |  | Cd Min: | 0.10473 | at alpha= | 20 | deg
Mach: | 0.1 |  |  | Cl=0 at alpha= | -0.63228 | deg
|  |  |  | @ Cl=0.1, Cd= | 0.0051293
|  |  |  | @ Cl=0.4, Cd= | 0.0047429
|  |  |  | @ Cl=0.6, Cd= | 0.0045743
alpha (deg) | Cl | Cd | Cm | Cl/Cd
-17 | -1.5007 | 0.04256 | -0.0337 | -35.2608
-16.5 | -1.5754 | 0.03467 | -0.0293 | -45.4399
-16 | -1.5801 | 0.02958 | -0.0254 | -53.4178
-15.5 | -1.5629 | 0.02547 | -0.0225 | -61.3624
-15 | -1.5325 | 0.02235 | -0.0201 | -68.5682
-14.5 | -1.4946 | 0.01989 | -0.018 | -75.1433
-14 | -1.4522 | 0.01785 | -0.0162 | -81.3557
-13 | -1.3614 | 0.0142 | -0.013 | -95.8732
-12.5 | -1.3114 | 0.01303 | -0.0117 | -100.6447
-12 | -1.2595 | 0.01215 | -0.0106 | -103.6626
-11.5 | -1.2065 | 0.01142 | -0.0096 | -105.648
-11 | -1.1532 | 0.01072 | -0.0087 | -107.5746
-10.5 | -1.0989 | 0.01017 | -0.0079 | -108.0531
-10 | -1.0446 | 0.00959 | -0.0071 | -108.926
-9.5 | -0.9925 | 0.00923 | -0.0058 | -107.5298
-9 | -0.938 | 0.00892 | -0.005 | -105.157
-8.5 | -0.8832 | 0.00854 | -0.0043 | -103.4192
-8 | -0.8278 | 0.00823 | -0.0037 | -100.5832
-7.5 | -0.7723 | 0.00793 | -0.0032 | -97.3897
-7 | -0.7167 | 0.00763 | -0.0027 | -93.9318
-6.5 | -0.661 | 0.00733 | -0.0022 | -90.1774
-6 | -0.6051 | 0.00706 | -0.0018 | -85.7082
-5.5 | -0.5492 | 0.00679 | -0.0014 | -80.8837
-5 | -0.4935 | 0.00644 | -0.0009 | -76.6304
-4.5 | -0.4376 | 0.00613 | -0.0005 | -71.3866
-4 | -0.3815 | 0.0059 | -0.0001 | -64.661
-2.5 | -0.2121 | 0.00542 | 0.0008 | -39.1328
-2 | -0.1553 | 0.00539 | 0.001 | -28.8126
-1.5 | -0.0985 | 0.00535 | 0.0012 | -18.4112
-1 | -0.0417 | 0.00533 | 0.0013 | -7.8236
-0.5 | 0.015 | 0.00528 | 0.0015 | 2.8409
0 | 0.0714 | 0.00518 | 0.0017 | 13.7838
0.5 | 0.1278 | 0.00508 | 0.0018 | 25.1575
1 | 0.1839 | 0.005 | 0.002 | 36.78
1.5 | 0.24 | 0.00489 | 0.0022 | 49.0798
2 | 0.2961 | 0.00482 | 0.0023 | 61.4315
2.5 | 0.3521 | 0.00476 | 0.0025 | 73.9706
3 | 0.4082 | 0.00474 | 0.0026 | 86.1181
3.5 | 0.4638 | 0.0047 | 0.0028 | 98.6809
4 | 0.5192 | 0.00469 | 0.0031 | 110.7036
4.5 | 0.5732 | 0.00459 | 0.0036 | 124.8802
5 | 0.6245 | 0.00456 | 0.0049 | 136.9518
5.5 | 0.6837 | 0.00478 | 0.0043 | 143.0335
6 | 0.7441 | 0.00501 | 0.0034 | 148.523
6.5 | 0.8058 | 0.00533 | 0.0021 | 151.182
7 | 0.8683 | 0.00566 | 0.0007 | 153.4099
7.5 | 0.9326 | 0.00611 | -0.0012 | 152.635
8 | 0.9892 | 0.00653 | -0.0014 | 151.4855
8.5 | 1.0417 | 0.00693 | -0.0007 | 150.3175
9 | 1.0938 | 0.00732 | 0.0001 | 149.4262
9.5 | 1.1456 | 0.00768 | 0.001 | 149.1667
10 | 1.1968 | 0.00818 | 0.0019 | 146.3081
10.5 | 1.2484 | 0.00866 | 0.0026 | 144.157
11 | 1.2969 | 0.00966 | 0.0037 | 134.2547
11.5 | 1.3467 | 0.01037 | 0.0046 | 129.865
12 | 1.3964 | 0.01106 | 0.0055 | 126.2568
12.5 | 1.4452 | 0.01185 | 0.0064 | 121.9578
13 | 1.4926 | 0.01279 | 0.0075 | 116.7005
13.5 | 1.5397 | 0.01368 | 0.0085 | 112.5512
14 | 1.5857 | 0.01461 | 0.0096 | 108.5352
14.5 | 1.6296 | 0.01567 | 0.011 | 103.9949
15 | 1.6712 | 0.01685 | 0.0125 | 99.181
15.5 | 1.7099 | 0.01813 | 0.0143 | 94.3133
16 | 1.7447 | 0.01952 | 0.0165 | 89.3801
16.5 | 1.7727 | 0.02115 | 0.0194 | 83.8156
17 | 1.7781 | 0.0231 | 0.0253 | 76.974
17.5 | 1.7962 | 0.02591 | 0.026 | 69.3246
18 | 1.8002 | 0.03036 | 0.0255 | 59.2951
18.5 | 1.7826 | 0.03849 | 0.0216 | 46.3133
19 | 1.7561 | 0.04908 | 0.0154 | 35.7804
19.5 | 1.6647 | 0.07035 | 0.0028 | 23.6631
20 | 1.495 | 0.10473 | -0.0157 | 14.2748

## 141. Re 18M Mach 0.25 (1)
BIGFOIL.COM POLAR EXPORT
PW2019 Strak 1 3m
PW2019 Strak 1 3m |  |  |  | Cl Max: | 1.048 | at alpha= | 9.5 | deg
JavaFoil+Calcfoil stall+Eppler ext transition |  |  |  | L/D Max: | 125.47 | at alpha= | 8.5 | deg
Re: | 18000000 |  |  | Cd Min: | 0.00582 | at alpha= | 1.5 | deg
Mach: | 0.25 |  |  | Cl=0 at alpha= | -0.49167 | deg
|  |  |  | @ Cl=0.1, Cd= | 0.0059163
|  |  |  | @ Cl=0.4, Cd= | 0.09463
|  |  |  | @ Cl=0.6, Cd= | 0.09463
alpha (deg) | Cl | Cd | Cm | Cl/Cd
-11 | -0.06 | 0.06061 | 0.002 | -0.994
-10.5 | -0.058 | 0.05049 | 0.003 | -1.156
-10 | -0.055 | 0.04832 | 0.003 | -1.146
-9.5 | -0.141 | 0.04028 | 0.003 | -3.502
-9 | -0.24 | 0.00866 | 0.004 | -27.744
-8.5 | -0.3 | 0.00877 | 0.004 | -34.274
-8 | -0.351 | 0.00838 | 0.004 | -41.958
-7.5 | -0.394 | 0.00813 | 0.004 | -48.419
-7 | -0.426 | 0.00789 | 0.005 | -53.929
-6.5 | -0.447 | 0.00768 | 0.005 | -58.113
-6 | -0.455 | 0.00747 | 0.005 | -61.006
-5.5 | -0.452 | 0.0073 | 0.005 | -61.967
-5 | -0.437 | 0.0071 | 0.005 | -61.599
-4.5 | -0.412 | 0.00697 | 0.005 | -59.097
-4 | -0.377 | 0.00684 | 0.005 | -55.115
-3.5 | -0.335 | 0.00668 | 0.005 | -50.112
-3 | -0.286 | 0.00656 | 0.005 | -43.57
-2.5 | -0.233 | 0.00651 | 0.005 | -35.794
-2 | -0.177 | 0.00639 | 0.005 | -27.737
-1.5 | -0.12 | 0.00632 | 0.005 | -18.918
-1 | -0.061 | 0.0063 | 0.005 | -9.613
-0.5 | -0.001 | 0.00624 | 0.005 | -0.14
0 | 0.059 | 0.00593 | 0.005 | 9.973
0.5 | 0.119 | 0.00591 | 0.005 | 20.161
1 | 0.179 | 0.00585 | 0.005 | 30.601
1.5 | 0.239 | 0.00582 | 0.005 | 41.097
2 | 0.299 | 0.00586 | 0.005 | 50.999
2.5 | 0.358 | 0.0059 | 0.005 | 60.771
3 | 0.418 | 0.00596 | 0.005 | 70.136
3.5 | 0.477 | 0.00613 | 0.005 | 77.873
4 | 0.536 | 0.00614 | 0.005 | 87.364
4.5 | 0.595 | 0.00628 | 0.005 | 94.632
5 | 0.652 | 0.00642 | 0.005 | 101.622
5.5 | 0.709 | 0.00656 | 0.004 | 108.151
6 | 0.764 | 0.00677 | 0.004 | 112.914
6.5 | 0.818 | 0.00708 | 0.004 | 115.439
7 | 0.869 | 0.00729 | 0.004 | 119.218
7.5 | 0.917 | 0.00782 | 0.004 | 117.147
8 | 0.962 | 0.00783 | 0.004 | 122.838
8.5 | 1.003 | 0.00799 | 0.004 | 125.47
9 | 1.035 | 0.00897 | 0.004 | 115.328
9.5 | 1.048 | 0.00979 | 0.004 | 106.96
10 | 1.037 | 0.01065 | 0.004 | 97.423
10.5 | 1.007 | 0.01232 | 0.003 | 81.762
11 | 0.953 | 0.01592 | 0.003 | 59.856
11.5 | 0.877 | 0.02337 | 0.003 | 37.551
12 | 0.79 | 0.03513 | 0.003 | 22.486
12.5 | 0.699 | 0.04858 | 0.002 | 14.393
13 | 0.608 | 0.06214 | 0.002 | 9.777
13.5 | 0.516 | 0.0735 | 0.002 | 7.019
14 | 0.421 | 0.08523 | 0.002 | 4.941
14.5 | 0.323 | 0.09463 | 0.001 | 3.414

## 142. Re 18M Mach 0.25 (2)
BIGFOIL.COM POLAR EXPORT
PW2019 Strak 1 3m
PW2019 Strak 1 3m |  |  |  | Cl Max: | 1.6637 | at alpha= | 14.5 | deg
XFOIL ncrit=9 |  |  |  | L/D Max: | 153.758 | at alpha= | 7 | deg
Re: | 18000000 |  |  | Cd Min: | 0.18123 | at alpha= | 19.5 | deg
Mach: | 0.25 |  |  | Cl=0 at alpha= | -0.63714 | deg
|  |  |  | @ Cl=0.1, Cd= | 0.0051514
|  |  |  | @ Cl=0.4, Cd= | 0.00476
|  |  |  | @ Cl=0.6, Cd= | 0.00459
alpha (deg) | Cl | Cd | Cm | Cl/Cd
-14 | -0.7038 | 0.17959 | 0.0624 | -3.9189
-13.5 | -0.6863 | 0.17213 | 0.0582 | -3.9871
-13 | -0.6701 | 0.16419 | 0.0539 | -4.0812
-12.5 | -0.654 | 0.15629 | 0.0497 | -4.1845
-12 | -0.7056 | 0.12548 | 0.0362 | -5.6232
-11.5 | -0.6987 | 0.11648 | 0.0313 | -5.9985
-11 | -0.728 | 0.09946 | 0.0216 | -7.3195
-10.5 | -0.6842 | 0.10004 | 0.0224 | -6.8393
-10 | -0.7198 | 0.08388 | 0.0128 | -8.5813
-9.5 | -0.8524 | 0.05344 | -0.0107 | -15.9506
-9 | -0.949 | 0.01954 | -0.0145 | -48.567
-8.5 | -0.9104 | 0.01428 | -0.0121 | -63.7535
-8 | -0.8581 | 0.01198 | -0.0101 | -71.6277
-7.5 | -0.8022 | 0.01054 | -0.0085 | -76.1101
-7 | -0.7447 | 0.00955 | -0.0071 | -77.9791
-6.5 | -0.6864 | 0.0088 | -0.0058 | -78
-6 | -0.6278 | 0.00823 | -0.0048 | -76.2819
-5.5 | -0.5691 | 0.00774 | -0.0039 | -73.5271
-5 | -0.511 | 0.00716 | -0.0029 | -71.3687
-4.5 | -0.4529 | 0.00662 | -0.002 | -68.4139
-4 | -0.3947 | 0.00622 | -0.0013 | -63.4566
-3.5 | -0.3365 | 0.00582 | -0.0006 | -57.8179
-3 | -0.2778 | 0.00563 | -0.0001 | -49.3428
-2.5 | -0.219 | 0.00544 | 0.0004 | -40.2574
-2 | -0.1601 | 0.00541 | 0.0007 | -29.5933
-1.5 | -0.1013 | 0.00536 | 0.0009 | -18.8993
-1 | -0.0426 | 0.00534 | 0.0012 | -7.9775
-0.5 | 0.0161 | 0.00531 | 0.0014 | 3.032
0 | 0.0743 | 0.0052 | 0.0016 | 14.2885
0.5 | 0.1325 | 0.00509 | 0.0019 | 26.0314
1 | 0.1904 | 0.00501 | 0.0021 | 38.004
1.5 | 0.2483 | 0.00489 | 0.0023 | 50.7771
2 | 0.3063 | 0.00482 | 0.0025 | 63.5477
2.5 | 0.3641 | 0.00476 | 0.0027 | 76.4916
3 | 0.4223 | 0.00476 | 0.0029 | 88.7185
3.5 | 0.4798 | 0.00471 | 0.0032 | 101.8684
4.5 | 0.5929 | 0.00459 | 0.0043 | 129.1721
5 | 0.646 | 0.00459 | 0.0058 | 140.7407
5.5 | 0.7088 | 0.00485 | 0.0052 | 146.1443
6 | 0.7727 | 0.00514 | 0.0043 | 150.3307
6.5 | 0.8378 | 0.0055 | 0.0032 | 152.3273
7 | 0.9041 | 0.00588 | 0.0018 | 153.7585
7.5 | 0.9726 | 0.00634 | 0 | 153.4069
8 | 1.03 | 0.00679 | 0.0008 | 151.6937
8.5 | 1.0855 | 0.00726 | 0.002 | 149.5179
9 | 1.1414 | 0.00765 | 0.0032 | 149.2026
9.5 | 1.196 | 0.00817 | 0.0047 | 146.3892
10 | 1.2513 | 0.0087 | 0.0061 | 143.8276
10.5 | 1.3029 | 0.0099 | 0.008 | 131.6061
11 | 1.3572 | 0.01065 | 0.0095 | 127.4366
11.5 | 1.4103 | 0.01156 | 0.0113 | 121.9983
12 | 1.4621 | 0.01264 | 0.0132 | 115.6725
12.5 | 1.5128 | 0.01381 | 0.0153 | 109.5438
13 | 1.5609 | 0.01519 | 0.0176 | 102.7584
13.5 | 1.6029 | 0.01706 | 0.0204 | 93.9566
14 | 1.6408 | 0.01904 | 0.0236 | 86.1765
14.5 | 1.6637 | 0.0218 | 0.0278 | 76.3165
15 | 1.6584 | 0.02602 | 0.0323 | 63.7356
15.5 | 1.6424 | 0.03313 | 0.0302 | 49.5744
16 | 1.6183 | 0.04391 | 0.0226 | 36.8549
16.5 | 1.5545 | 0.06173 | 0.0102 | 25.1822
17 | 1.4529 | 0.08442 | -0.0033 | 17.2104
17.5 | 1.3982 | 0.09995 | -0.0113 | 13.989
18 | 1.3192 | 0.11976 | -0.0221 | 11.0154
18.5 | 1.2141 | 0.14345 | -0.0337 | 8.4636
19 | 1.1769 | 0.15954 | -0.0434 | 7.3768
19.5 | 1.1251 | 0.18123 | -0.0579 | 6.2081

## 143. Re 18M Mach 0.50 (1)
BIGFOIL.COM POLAR EXPORT
PW2019 Strak 1 3m
PW2019 Strak 1 3m |  |  |  | Cl Max: | 1.096 | at alpha= | 20 | deg
JavaFoil+Calcfoil stall+Eppler ext transition |  |  |  | L/D Max: | 111.941 | at alpha= | 6.5 | deg
Re: | 18000000 |  |  | Cd Min: | 0.00596 | at alpha= | 1.5 | deg
Mach: | 0.5 |  |  | Cl=0 at alpha= | -0.49254 | deg
|  |  |  | @ Cl=0.1, Cd= | 0.0061046
|  |  |  | @ Cl=0.4, Cd= | 0.00606
|  |  |  | @ Cl=0.6, Cd= | 0.0065547
alpha (deg) | Cl | Cd | Cm | Cl/Cd
-20 | -1.038 | 0.15674 | 0.001 | -6.622
-19.5 | -1.007 | 0.17393 | 0.001 | -5.787
-19 | -0.983 | 0.1544 | 0.001 | -6.367
-18.5 | -0.96 | 0.13851 | 0.001 | -6.931
-18 | -0.929 | 0.15341 | 0.001 | -6.055
-17.5 | -0.905 | 0.13426 | 0.001 | -6.742
-17 | -0.882 | 0.12031 | 0.001 | -7.331
-16.5 | -0.853 | 0.12331 | 0.001 | -6.914
-16 | -0.827 | 0.11512 | 0.002 | -7.185
-15.5 | -0.806 | 0.10029 | 0.002 | -8.034
-15 | -0.773 | 0.10611 | 0.002 | -7.29
-14.5 | -0.755 | 0.0887 | 0.002 | -8.512
-14 | -0.741 | 0.0727 | 0.002 | -10.195
-13.5 | -0.701 | 0.08078 | 0.002 | -8.681
-13 | -0.714 | 0.04727 | 0.003 | -15.097
-12.5 | -0.654 | 0.06821 | 0.002 | -9.584
-12 | -0.636 | 0.05781 | 0.003 | -10.994
-11.5 | -0.719 | 0.01173 | 0.004 | -61.347
-11 | -0.59 | 0.04601 | 0.003 | -12.83
-10.5 | -0.547 | 0.05517 | 0.003 | -9.91
-10 | -0.594 | 0.0152 | 0.004 | -39.115
-9.5 | -0.551 | 0.0184 | 0.004 | -29.921
-9 | -0.477 | 0.03906 | 0.003 | -12.216
-8.5 | -0.45 | 0.03698 | 0.004 | -12.158
-8 | -0.498 | 0.00922 | 0.005 | -54.028
-7.5 | -0.465 | 0.00882 | 0.005 | -52.752
-7 | -0.432 | 0.00853 | 0.005 | -50.692
-6.5 | -0.399 | 0.00816 | 0.005 | -48.923
-6 | -0.366 | 0.00797 | 0.005 | -45.971
-5.5 | -0.333 | 0.00767 | 0.005 | -43.444
-5 | -0.3 | 0.00744 | 0.005 | -40.316
-4.5 | -0.267 | 0.00733 | 0.005 | -36.424
-4 | -0.234 | 0.00725 | 0.005 | -32.204
-3.5 | -0.265 | 0.00701 | 0.005 | -37.818
-3 | -0.291 | 0.00686 | 0.005 | -42.361
-2.5 | -0.25 | 0.00674 | 0.005 | -37.091
-2 | -0.195 | 0.00661 | 0.006 | -29.458
-1.5 | -0.133 | 0.00652 | 0.006 | -20.331
-1 | -0.068 | 0.00645 | 0.006 | -10.468
-0.5 | -0.001 | 0.0064 | 0.006 | -0.153
0 | 0.066 | 0.00613 | 0.006 | 10.786
0.5 | 0.133 | 0.00608 | 0.006 | 21.921
1 | 0.2 | 0.00599 | 0.005 | 33.412
1.5 | 0.267 | 0.00596 | 0.005 | 44.771
2 | 0.334 | 0.00605 | 0.005 | 55.14
2.5 | 0.4 | 0.00606 | 0.005 | 65.999
3 | 0.466 | 0.00618 | 0.005 | 75.442
3.5 | 0.532 | 0.00637 | 0.005 | 83.542
4 | 0.598 | 0.00655 | 0.005 | 91.277
4.5 | 0.662 | 0.0067 | 0.005 | 98.797
5 | 0.725 | 0.00694 | 0.005 | 104.499
5.5 | 0.786 | 0.00721 | 0.005 | 108.971
6 | 0.843 | 0.00757 | 0.005 | 111.374
6.5 | 0.894 | 0.00799 | 0.005 | 111.941
7 | 0.935 | 0.00892 | 0.005 | 104.907
7.5 | 0.963 | 0.00906 | 0.005 | 106.303
8 | 0.959 | 0.01002 | 0.005 | 95.661
8.5 | 0.846 | 0.01646 | 0.004 | 51.384
9 | 0.549 | 0.03554 | 0.003 | 15.44
9.5 | 0.604 | 0.02459 | 0.004 | 24.552
10 | 0.627 | 0.02792 | 0.004 | 22.474
10.5 | 0.628 | 0.04356 | 0.003 | 14.427
11 | 0.675 | 0.03511 | 0.003 | 19.236
11.5 | 0.696 | 0.04077 | 0.003 | 17.077
12 | 0.719 | 0.0456 | 0.003 | 15.77
12.5 | 0.722 | 0.06496 | 0.002 | 11.117
13 | 0.743 | 0.07325 | 0.002 | 10.145
13.5 | 0.752 | 0.09797 | 0.002 | 7.677
14 | 0.782 | 0.09806 | 0.002 | 7.974
14.5 | 0.813 | 0.09713 | 0.002 | 8.367
15 | 0.832 | 0.11525 | 0.001 | 7.222
15.5 | 0.861 | 0.11593 | 0.001 | 7.426
16 | 0.883 | 0.13473 | 0.001 | 6.554
16.5 | 0.914 | 0.12935 | 0.001 | 7.063
17 | 0.936 | 0.15053 | 0.001 | 6.217
17.5 | 0.966 | 0.14379 | 0.001 | 6.715
18 | 0.988 | 0.16514 | 0.001 | 5.984
18.5 | 1.019 | 0.15472 | 0.001 | 6.586
19 | 1.042 | 0.17516 | 0 | 5.948
19.5 | 1.067 | 0.19155 | 0 | 5.568
20 | 1.096 | 0.18344 | 0 | 5.972

## 144. Re 18M Mach 0.50 (2)
BIGFOIL.COM POLAR EXPORT
PW2019 Strak 1 3m
PW2019 Strak 1 3m |  |  |  | Cl Max: | 1.309 | at alpha= | 8.5 | deg
XFOIL ncrit=9 |  |  |  | L/D Max: | 159.63 | at alpha= | 6.5 | deg
Re: | 18000000 |  |  | Cd Min: | 0.00857 | at alpha= | 8.5 | deg
Mach: | 0.5 |  |  | Cl=0 at alpha= | -99 | deg
|  |  |  | @ Cl=0.1, Cd= | 0.0052498
|  |  |  | @ Cl=0.4, Cd= | 0.0048598
|  |  |  | @ Cl=0.6, Cd= | 0.0048012
alpha (deg) | Cl | Cd | Cm | Cl/Cd
0 | 0.0878 | 0.00527 | 0.0015 | 16.6603
0.5 | 0.1541 | 0.00516 | 0.0019 | 29.8643
1 | 0.2202 | 0.00505 | 0.0024 | 43.604
1.5 | 0.286 | 0.00496 | 0.0028 | 57.6613
2 | 0.3525 | 0.00491 | 0.0033 | 71.7923
2.5 | 0.4188 | 0.00484 | 0.0038 | 86.5289
3 | 0.4859 | 0.00488 | 0.0044 | 99.5697
3.5 | 0.5523 | 0.00483 | 0.0053 | 114.3478
4 | 0.6185 | 0.00479 | 0.0065 | 129.1232
4.5 | 0.6816 | 0.00472 | 0.0087 | 144.4068
5 | 0.7552 | 0.00495 | 0.0091 | 152.5657
6 | 0.9097 | 0.00571 | 0.0096 | 159.317
6.5 | 0.9929 | 0.00622 | 0.0095 | 159.6302
7.5 | 1.1582 | 0.00741 | 0.0115 | 156.3023
8 | 1.2323 | 0.00799 | 0.0155 | 154.2303
8.5 | 1.309 | 0.00857 | 0.02 | 152.7421

## 145. Re 20M Mach 0.00 (1)
BIGFOIL.COM POLAR EXPORT
PW2019 Strak 1 3m
PW2019 Strak 1 3m |  |  |  | Cl Max: | 1.07 | at alpha= | 10.5 | deg
JavaFoil+Calcfoil stall+Eppler ext transition |  |  |  | L/D Max: | 126.823 | at alpha= | 8.5 | deg
Re: | 20000000 |  |  | Cd Min: | 0.00576 | at alpha= | 1 | deg
Mach: | 0 |  |  | Cl=0 at alpha= | -0.49138 | deg
|  |  |  | @ Cl=0.1, Cd= | 0.0058581
|  |  |  | @ Cl=0.4, Cd= | 0.0058465
|  |  |  | @ Cl=0.6, Cd= | 0.0062386
alpha (deg) | Cl | Cd | Cm | Cl/Cd
-12.5 | -0.307 | 0.06476 | 0.002 | -4.747
-12 | -0.325 | 0.05993 | 0.002 | -5.43
-11.5 | -0.346 | 0.05243 | 0.003 | -6.602
-11 | -0.383 | 0.03075 | 0.003 | -12.461
-10.5 | -0.445 | 0.01051 | 0.004 | -42.393
-10 | -0.473 | 0.00942 | 0.004 | -50.17
-9.5 | -0.49 | 0.00885 | 0.004 | -55.359
-9 | -0.505 | 0.00851 | 0.004 | -59.345
-8.5 | -0.517 | 0.00822 | 0.004 | -62.853
-8 | -0.525 | 0.00799 | 0.004 | -65.665
-7.5 | -0.527 | 0.00779 | 0.004 | -67.731
-7 | -0.525 | 0.0076 | 0.004 | -69.023
-6.5 | -0.516 | 0.00739 | 0.004 | -69.819
-6 | -0.5 | 0.00722 | 0.004 | -69.334
-5.5 | -0.478 | 0.00703 | 0.005 | -68.083
-5 | -0.45 | 0.00692 | 0.005 | -64.958
-4.5 | -0.415 | 0.00676 | 0.005 | -61.357
-4 | -0.374 | 0.00664 | 0.005 | -56.368
-3.5 | -0.329 | 0.00651 | 0.005 | -50.519
-3 | -0.279 | 0.00645 | 0.005 | -43.286
-2.5 | -0.227 | 0.00634 | 0.005 | -35.761
-2 | -0.172 | 0.00631 | 0.005 | -27.292
-1.5 | -0.116 | 0.00623 | 0.005 | -18.606
-1 | -0.059 | 0.00617 | 0.005 | -9.511
-0.5 | -0.001 | 0.00616 | 0.005 | -0.137
0 | 0.057 | 0.00591 | 0.005 | 9.694
0.5 | 0.115 | 0.00584 | 0.005 | 19.752
1 | 0.173 | 0.00576 | 0.005 | 30.122
1.5 | 0.231 | 0.00581 | 0.005 | 39.818
2 | 0.289 | 0.00577 | 0.005 | 50.11
2.5 | 0.347 | 0.00581 | 0.005 | 59.739
3 | 0.405 | 0.00585 | 0.005 | 69.185
3.5 | 0.462 | 0.00598 | 0.005 | 77.353
4 | 0.519 | 0.00606 | 0.005 | 85.678
4.5 | 0.576 | 0.0062 | 0.004 | 92.978
5 | 0.632 | 0.00629 | 0.004 | 100.478
5.5 | 0.688 | 0.00643 | 0.004 | 107.021
6 | 0.742 | 0.00659 | 0.004 | 112.623
6.5 | 0.795 | 0.00688 | 0.004 | 115.436
7 | 0.845 | 0.00705 | 0.004 | 119.897
7.5 | 0.894 | 0.00756 | 0.004 | 118.203
8 | 0.941 | 0.00774 | 0.004 | 121.532
8.5 | 0.985 | 0.00776 | 0.004 | 126.823
9 | 1.022 | 0.00814 | 0.004 | 125.596
9.5 | 1.047 | 0.00865 | 0.004 | 120.972
10 | 1.064 | 0.00942 | 0.004 | 112.95
10.5 | 1.07 | 0.00963 | 0.003 | 111.057
11 | 1.059 | 0.01094 | 0.003 | 96.835
11.5 | 1.037 | 0.01248 | 0.003 | 83.075
12 | 1.003 | 0.01523 | 0.003 | 65.837
12.5 | 0.958 | 0.01992 | 0.003 | 48.114
13 | 0.904 | 0.02821 | 0.002 | 32.054
13.5 | 0.85 | 0.03825 | 0.002 | 22.227
14 | 0.798 | 0.04911 | 0.002 | 16.249
14.5 | 0.749 | 0.05902 | 0.002 | 12.697
15 | 0.7 | 0.07104 | 0.002 | 9.858
15.5 | 0.656 | 0.081 | 0.001 | 8.096

## 146. Re 20M Mach 0.00 (2)
BIGFOIL.COM POLAR EXPORT
PW2019 Strak 1 3m
PW2019 Strak 1 3m |  |  |  | Cl Max: | 1.8354 | at alpha= | 18.5 | deg
XFOIL ncrit=9 |  |  |  | L/D Max: | 154.468 | at alpha= | 7 | deg
Re: | 20000000 |  |  | Cd Min: | 0.0589 | at alpha= | 20 | deg
Mach: | 0 |  |  | Cl=0 at alpha= | -0.62943 | deg
|  |  |  | @ Cl=0.1, Cd= | 0.0050825
|  |  |  | @ Cl=0.4, Cd= | 0.0047233
|  |  |  | @ Cl=0.6, Cd= | 0.00469
alpha (deg) | Cl | Cd | Cm | Cl/Cd
-19.5 | -1.6462 | 0.05019 | -0.0278 | -32.7994
-19 | -1.7336 | 0.0345 | -0.0365 | -50.2493
-18.5 | -1.7705 | 0.03057 | -0.0284 | -57.9163
-18 | -1.7592 | 0.02761 | -0.0247 | -63.716
-17.5 | -1.7344 | 0.02521 | -0.0221 | -68.7981
-17 | -1.7028 | 0.0231 | -0.0199 | -73.7143
-16.5 | -1.6666 | 0.02124 | -0.018 | -78.4652
-16 | -1.6268 | 0.01962 | -0.0164 | -82.9154
-15.5 | -1.5846 | 0.01815 | -0.015 | -87.3058
-15 | -1.5403 | 0.01683 | -0.0136 | -91.5211
-14.5 | -1.4961 | 0.01533 | -0.0123 | -97.593
-14 | -1.4488 | 0.01422 | -0.0112 | -101.8847
-13.5 | -1.4002 | 0.01325 | -0.0102 | -105.6755
-13 | -1.3504 | 0.0124 | -0.0093 | -108.9032
-12.5 | -1.2996 | 0.01166 | -0.0085 | -111.458
-12 | -1.248 | 0.01101 | -0.0078 | -113.3515
-11.5 | -1.1958 | 0.01041 | -0.0071 | -114.8703
-11 | -1.1432 | 0.00982 | -0.0064 | -116.4155
-10.5 | -1.0899 | 0.00933 | -0.0058 | -116.8167
-10 | -1.038 | 0.00892 | -0.0049 | -116.3677
-9.5 | -0.9856 | 0.00858 | -0.004 | -114.8718
-9 | -0.9316 | 0.00828 | -0.0035 | -112.5121
-8.5 | -0.8773 | 0.00794 | -0.003 | -110.4912
-8 | -0.8227 | 0.00766 | -0.0026 | -107.4021
-7.5 | -0.7678 | 0.00738 | -0.0022 | -104.0379
-7 | -0.7128 | 0.00711 | -0.0018 | -100.2532
-6.5 | -0.6576 | 0.00685 | -0.0014 | -96
-6 | -0.6023 | 0.00661 | -0.0011 | -91.1195
-5.5 | -0.5467 | 0.00639 | -0.0008 | -85.5556
-5 | -0.4913 | 0.00613 | -0.0004 | -80.1468
-4.5 | -0.4356 | 0.0059 | -0.0001 | -73.8305
-4 | -0.3797 | 0.00572 | 0.0002 | -66.3811
-3.5 | -0.3237 | 0.00556 | 0.0005 | -58.2194
-2.5 | -0.2112 | 0.00536 | 0.0009 | -39.403
-1.5 | -0.0983 | 0.00528 | 0.0012 | -18.6174
-1 | -0.0418 | 0.00527 | 0.0014 | -7.9317
-0.5 | 0.0146 | 0.00524 | 0.0015 | 2.7863
0 | 0.0707 | 0.00514 | 0.0017 | 13.7549
0.5 | 0.1268 | 0.00503 | 0.0019 | 25.2087
1 | 0.1828 | 0.00499 | 0.002 | 36.6333
1.5 | 0.2386 | 0.00485 | 0.0022 | 49.1959
2 | 0.2945 | 0.00479 | 0.0023 | 61.4823
2.5 | 0.3503 | 0.00475 | 0.0024 | 73.7474
3 | 0.4061 | 0.00472 | 0.0025 | 86.0381
3.5 | 0.4617 | 0.00473 | 0.0027 | 97.611
4 | 0.5169 | 0.00471 | 0.0028 | 109.7452
4.5 | 0.5715 | 0.00469 | 0.0031 | 121.855
5.5 | 0.6761 | 0.00469 | 0.0049 | 144.1578
6 | 0.7349 | 0.00493 | 0.0042 | 149.0669
6.5 | 0.7959 | 0.00523 | 0.003 | 152.1797
7 | 0.8573 | 0.00555 | 0.0016 | 154.4685
7.5 | 0.919 | 0.00597 | 0.0001 | 153.9363
8 | 0.9829 | 0.00639 | -0.0019 | 153.8185
8.5 | 1.0349 | 0.00677 | -0.0013 | 152.8656
9 | 1.0866 | 0.00714 | -0.0006 | 152.1849
9.5 | 1.1379 | 0.00748 | 0.0002 | 152.1257
10 | 1.1881 | 0.00796 | 0.001 | 149.2588
10.5 | 1.239 | 0.00843 | 0.0017 | 146.9751
11 | 1.2873 | 0.00934 | 0.0026 | 137.8266
11.5 | 1.3366 | 0.01001 | 0.0034 | 133.5265
12 | 1.3859 | 0.01064 | 0.0041 | 130.2538
12.5 | 1.4345 | 0.01133 | 0.0048 | 126.6108
13 | 1.4815 | 0.01222 | 0.0057 | 121.2357
13.5 | 1.5286 | 0.013 | 0.0065 | 117.5846
14 | 1.5748 | 0.01383 | 0.0074 | 113.8684
14.5 | 1.6194 | 0.01474 | 0.0084 | 109.8643
15 | 1.6623 | 0.01574 | 0.0096 | 105.6099
15.5 | 1.703 | 0.01682 | 0.0109 | 101.2485
16 | 1.7412 | 0.01799 | 0.0126 | 96.7871
16.5 | 1.7753 | 0.0193 | 0.0146 | 91.9845
17 | 1.8034 | 0.0208 | 0.0172 | 86.7019
17.5 | 1.8153 | 0.02232 | 0.0224 | 81.3306
18 | 1.8311 | 0.02484 | 0.0239 | 73.7158
18.5 | 1.8354 | 0.02894 | 0.0239 | 63.4209
19 | 1.8333 | 0.03452 | 0.022 | 53.1083
19.5 | 1.8101 | 0.04389 | 0.0171 | 41.2417
20 | 1.7551 | 0.0589 | 0.0084 | 29.798

## 147. Re 20M Mach 0.10 (1)
BIGFOIL.COM POLAR EXPORT
PW2019 Strak 1 3m
PW2019 Strak 1 3m |  |  |  | Cl Max: | 1.064 | at alpha= | 10.5 | deg
JavaFoil+Calcfoil stall+Eppler ext transition |  |  |  | L/D Max: | 130.077 | at alpha= | 9 | deg
Re: | 20000000 |  |  | Cd Min: | 0.00577 | at alpha= | 1 | deg
Mach: | 0.1 |  |  | Cl=0 at alpha= | -0.49152 | deg
|  |  |  | @ Cl=0.1, Cd= | 0.0058665
|  |  |  | @ Cl=0.4, Cd= | 0.0058476
|  |  |  | @ Cl=0.6, Cd= | 0.0062368
alpha (deg) | Cl | Cd | Cm | Cl/Cd
-12 | -0.286 | 0.06241 | 0.002 | -4.584
-11.5 | -0.308 | 0.05614 | 0.002 | -5.477
-11 | -0.336 | 0.04248 | 0.003 | -7.914
-10.5 | -0.395 | 0.01424 | 0.004 | -27.705
-10 | -0.439 | 0.0091 | 0.004 | -48.265
-9.5 | -0.461 | 0.00902 | 0.004 | -51.105
-9 | -0.48 | 0.00858 | 0.004 | -55.931
-8.5 | -0.496 | 0.00828 | 0.004 | -59.843
-8 | -0.507 | 0.00803 | 0.004 | -63.16
-7.5 | -0.514 | 0.00784 | 0.004 | -65.59
-7 | -0.515 | 0.00762 | 0.004 | -67.5
-6.5 | -0.509 | 0.00742 | 0.004 | -68.57
-6 | -0.496 | 0.00726 | 0.005 | -68.33
-5.5 | -0.476 | 0.00707 | 0.005 | -67.336
-5 | -0.449 | 0.00695 | 0.005 | -64.551
-4.5 | -0.415 | 0.0068 | 0.005 | -61.049
-4 | -0.375 | 0.00666 | 0.005 | -56.341
-3.5 | -0.33 | 0.00654 | 0.005 | -50.469
-3 | -0.28 | 0.00648 | 0.005 | -43.26
-2.5 | -0.228 | 0.00635 | 0.005 | -35.876
-2 | -0.173 | 0.00631 | 0.005 | -27.411
-1.5 | -0.116 | 0.00623 | 0.005 | -18.708
-1 | -0.059 | 0.00619 | 0.005 | -9.531
-0.5 | -0.001 | 0.00617 | 0.005 | -0.138
0 | 0.058 | 0.00591 | 0.005 | 9.737
0.5 | 0.116 | 0.00585 | 0.005 | 19.825
1 | 0.174 | 0.00577 | 0.005 | 30.198
1.5 | 0.233 | 0.00581 | 0.005 | 40.03
2 | 0.291 | 0.00579 | 0.005 | 50.225
2.5 | 0.349 | 0.00583 | 0.005 | 59.789
3 | 0.407 | 0.00585 | 0.005 | 69.536
3.5 | 0.464 | 0.00599 | 0.005 | 77.6
4 | 0.522 | 0.00607 | 0.005 | 85.991
4.5 | 0.579 | 0.0062 | 0.005 | 93.346
5 | 0.636 | 0.0063 | 0.004 | 100.872
5.5 | 0.691 | 0.00645 | 0.004 | 107.218
6 | 0.745 | 0.00665 | 0.004 | 112.173
6.5 | 0.798 | 0.00694 | 0.004 | 115.004
7 | 0.849 | 0.00707 | 0.004 | 120.007
7.5 | 0.898 | 0.00753 | 0.004 | 119.237
8 | 0.944 | 0.00777 | 0.004 | 121.544
8.5 | 0.988 | 0.00784 | 0.004 | 125.895
9 | 1.025 | 0.00788 | 0.004 | 130.077
9.5 | 1.048 | 0.00877 | 0.004 | 119.486
10 | 1.063 | 0.00957 | 0.004 | 111.074
10.5 | 1.064 | 0.00958 | 0.003 | 111.084
11 | 1.049 | 0.01134 | 0.003 | 92.477
11.5 | 1.02 | 0.01322 | 0.003 | 77.175
12 | 0.98 | 0.01663 | 0.003 | 58.909
12.5 | 0.927 | 0.02305 | 0.003 | 40.199
13 | 0.87 | 0.0319 | 0.002 | 27.275
13.5 | 0.811 | 0.04321 | 0.002 | 18.773
14 | 0.758 | 0.05312 | 0.002 | 14.266
14.5 | 0.703 | 0.06561 | 0.002 | 10.713
15 | 0.652 | 0.07673 | 0.002 | 8.498
15.5 | 0.606 | 0.08538 | 0.001 | 7.093

## 148. Re 20M Mach 0.10 (2)
BIGFOIL.COM POLAR EXPORT
PW2019 Strak 1 3m
PW2019 Strak 1 3m |  |  |  | Cl Max: | 1.8177 | at alpha= | 18 | deg
XFOIL ncrit=9 |  |  |  | L/D Max: | 154.472 | at alpha= | 7 | deg
Re: | 20000000 |  |  | Cd Min: | 0.09116 | at alpha= | 20 | deg
Mach: | 0.1 |  |  | Cl=0 at alpha= | -0.63028 | deg
|  |  |  | @ Cl=0.1, Cd= | 0.0050839
|  |  |  | @ Cl=0.4, Cd= | 0.0047261
|  |  |  | @ Cl=0.6, Cd= | 0.0046707
alpha (deg) | Cl | Cd | Cm | Cl/Cd
-17.5 | -1.5032 | 0.04931 | -0.0282 | -30.4847
-17 | -1.5903 | 0.03564 | -0.0345 | -44.6212
-16.5 | -1.6188 | 0.03076 | -0.0275 | -52.6268
-16 | -1.6055 | 0.02671 | -0.0243 | -60.1086
-15.5 | -1.5787 | 0.02343 | -0.0217 | -67.3794
-15 | -1.5432 | 0.02084 | -0.0195 | -74.0499
-14.5 | -1.5023 | 0.01872 | -0.0175 | -80.2511
-14 | -1.458 | 0.01693 | -0.0158 | -86.1193
-13.5 | -1.4112 | 0.0154 | -0.0143 | -91.6364
-13 | -1.3633 | 0.01392 | -0.0128 | -97.9382
-12.5 | -1.3138 | 0.01263 | -0.0114 | -104.0222
-12 | -1.2619 | 0.01171 | -0.0103 | -107.7626
-11.5 | -1.209 | 0.01096 | -0.0093 | -110.3102
-11 | -1.1555 | 0.01028 | -0.0084 | -112.4027
-10.5 | -1.1012 | 0.00973 | -0.0076 | -113.1757
-10 | -1.0482 | 0.00926 | -0.0065 | -113.1965
-9.5 | -0.995 | 0.00888 | -0.0054 | -112.0495
-9 | -0.9401 | 0.00854 | -0.0047 | -110.082
-8.5 | -0.8851 | 0.00816 | -0.004 | -108.4681
-8 | -0.8296 | 0.00786 | -0.0035 | -105.5471
-7.5 | -0.774 | 0.00756 | -0.0029 | -102.381
-7 | -0.7183 | 0.00727 | -0.0024 | -98.8033
-6.5 | -0.6625 | 0.00699 | -0.002 | -94.7783
-6 | -0.6065 | 0.00673 | -0.0015 | -90.1189
-5.5 | -0.5505 | 0.00649 | -0.0011 | -84.8228
-5 | -0.4946 | 0.0062 | -0.0007 | -79.7742
-4.5 | -0.4385 | 0.00595 | -0.0003 | -73.6975
-4 | -0.3822 | 0.00576 | 0 | -66.3542
-3.5 | -0.3258 | 0.00557 | 0.0003 | -58.4919
-2.5 | -0.2125 | 0.00537 | 0.0008 | -39.5717
-1.5 | -0.0988 | 0.00528 | 0.0012 | -18.7121
-1 | -0.042 | 0.00527 | 0.0014 | -7.9696
-0.5 | 0.0148 | 0.00524 | 0.0015 | 2.8244
0 | 0.0712 | 0.00514 | 0.0017 | 13.8521
0.5 | 0.1277 | 0.00503 | 0.0019 | 25.3877
1 | 0.184 | 0.00499 | 0.002 | 36.8737
1.5 | 0.2401 | 0.00485 | 0.0022 | 49.5052
2 | 0.2964 | 0.0048 | 0.0023 | 61.75
3 | 0.4086 | 0.00472 | 0.0026 | 86.5678
3.5 | 0.4646 | 0.00473 | 0.0027 | 98.2241
4 | 0.5201 | 0.00471 | 0.0029 | 110.4246
4.5 | 0.5751 | 0.00468 | 0.0033 | 122.8846
5 | 0.6289 | 0.00466 | 0.0038 | 134.9571
5.5 | 0.6806 | 0.0047 | 0.005 | 144.8085
6 | 0.7398 | 0.00495 | 0.0044 | 149.4545
6.5 | 0.8016 | 0.00526 | 0.0031 | 152.3954
7 | 0.8635 | 0.00559 | 0.0018 | 154.4723
7.5 | 0.926 | 0.00601 | 0.0003 | 154.0765
8 | 0.9901 | 0.00644 | -0.0016 | 153.7422
8.5 | 1.0427 | 0.00684 | -0.0008 | 152.4415
9 | 1.0951 | 0.00719 | -0.0001 | 152.3088
9.5 | 1.1469 | 0.00755 | 0.0008 | 151.9073
10 | 1.1977 | 0.00805 | 0.0017 | 148.7826
10.5 | 1.2486 | 0.00864 | 0.0026 | 144.5139
11 | 1.2978 | 0.00953 | 0.0036 | 136.1805
11.5 | 1.3479 | 0.0102 | 0.0045 | 132.1471
12 | 1.3976 | 0.01089 | 0.0053 | 128.3379
12.5 | 1.4465 | 0.01167 | 0.0063 | 123.9503
13 | 1.4945 | 0.01252 | 0.0073 | 119.369
13.5 | 1.5419 | 0.01338 | 0.0083 | 115.2392
14 | 1.5883 | 0.01428 | 0.0094 | 111.2255
14.5 | 1.6328 | 0.0153 | 0.0107 | 106.719
15 | 1.6752 | 0.01642 | 0.0121 | 102.0219
15.5 | 1.7149 | 0.01764 | 0.0139 | 97.2166
16 | 1.751 | 0.01898 | 0.016 | 92.255
16.5 | 1.7813 | 0.02052 | 0.0186 | 86.808
17 | 1.7948 | 0.0223 | 0.0236 | 80.4843
17.5 | 1.8107 | 0.02474 | 0.0257 | 73.1892
18 | 1.8177 | 0.02865 | 0.0258 | 63.445
18.5 | 1.8066 | 0.03546 | 0.0233 | 50.9475
19 | 1.787 | 0.04467 | 0.0181 | 40.0045
19.5 | 1.7192 | 0.06189 | 0.0078 | 27.7783
20 | 1.5786 | 0.09116 | -0.0084 | 17.3168

## 149. Re 20M Mach 0.25 (1)
BIGFOIL.COM POLAR EXPORT
PW2019 Strak 1 3m
PW2019 Strak 1 3m |  |  |  | Cl Max: | 1.048 | at alpha= | 9.5 | deg
JavaFoil+Calcfoil stall+Eppler ext transition |  |  |  | L/D Max: | 127.739 | at alpha= | 8.5 | deg
Re: | 20000000 |  |  | Cd Min: | 0.00583 | at alpha= | 1 | deg
Mach: | 0.25 |  |  | Cl=0 at alpha= | -0.49167 | deg
|  |  |  | @ Cl=0.1, Cd= | 0.0058958
|  |  |  | @ Cl=0.4, Cd= | 0.09336
|  |  |  | @ Cl=0.6, Cd= | 0.09336
alpha (deg) | Cl | Cd | Cm | Cl/Cd
-11 | -0.06 | 0.05963 | 0.002 | -1.012
-10.5 | -0.058 | 0.05326 | 0.003 | -1.088
-10 | -0.056 | 0.0451 | 0.003 | -1.239
-9.5 | -0.146 | 0.03052 | 0.003 | -4.771
-9 | -0.241 | 0.00929 | 0.004 | -25.899
-8.5 | -0.3 | 0.00864 | 0.004 | -34.778
-8 | -0.352 | 0.0083 | 0.004 | -42.343
-7.5 | -0.394 | 0.00805 | 0.004 | -48.878
-7 | -0.426 | 0.00784 | 0.005 | -54.268
-6.5 | -0.447 | 0.00759 | 0.005 | -58.818
-6 | -0.455 | 0.00742 | 0.005 | -61.36
-5.5 | -0.452 | 0.0072 | 0.005 | -62.842
-5 | -0.437 | 0.00706 | 0.005 | -61.913
-4.5 | -0.412 | 0.0069 | 0.005 | -59.702
-4 | -0.377 | 0.00674 | 0.005 | -55.966
-3.5 | -0.335 | 0.00661 | 0.005 | -50.633
-3 | -0.286 | 0.00653 | 0.005 | -43.779
-2.5 | -0.233 | 0.00641 | 0.005 | -36.341
-2 | -0.177 | 0.00635 | 0.005 | -27.925
-1.5 | -0.12 | 0.00627 | 0.005 | -19.075
-1 | -0.061 | 0.00621 | 0.005 | -9.747
-0.5 | -0.001 | 0.00619 | 0.005 | -0.141
0 | 0.059 | 0.00593 | 0.005 | 9.968
0.5 | 0.119 | 0.00588 | 0.005 | 20.255
1 | 0.179 | 0.00583 | 0.005 | 30.742
1.5 | 0.239 | 0.00586 | 0.005 | 40.82
2 | 0.299 | 0.00583 | 0.005 | 51.237
2.5 | 0.358 | 0.00586 | 0.005 | 61.123
3 | 0.418 | 0.00591 | 0.005 | 70.763
3.5 | 0.477 | 0.00603 | 0.005 | 79.139
4 | 0.536 | 0.00614 | 0.005 | 87.25
4.5 | 0.595 | 0.00628 | 0.005 | 94.673
5 | 0.652 | 0.00639 | 0.005 | 102.058
5.5 | 0.709 | 0.00659 | 0.004 | 107.683
6 | 0.764 | 0.00674 | 0.004 | 113.391
6.5 | 0.818 | 0.00702 | 0.004 | 116.478
7 | 0.869 | 0.00739 | 0.004 | 117.466
7.5 | 0.917 | 0.00779 | 0.004 | 117.691
8 | 0.962 | 0.00807 | 0.004 | 119.118
8.5 | 1.003 | 0.00785 | 0.004 | 127.739
9 | 1.035 | 0.00881 | 0.004 | 117.396
9.5 | 1.048 | 0.00953 | 0.004 | 109.942
10 | 1.039 | 0.01046 | 0.004 | 99.343
10.5 | 1.009 | 0.01196 | 0.003 | 84.348
11 | 0.956 | 0.01528 | 0.003 | 62.549
11.5 | 0.882 | 0.02204 | 0.003 | 40.003
12 | 0.794 | 0.03318 | 0.003 | 23.929
12.5 | 0.703 | 0.04631 | 0.002 | 15.174
13 | 0.61 | 0.05996 | 0.002 | 10.171
13.5 | 0.516 | 0.07267 | 0.002 | 7.107
14 | 0.422 | 0.08393 | 0.002 | 5.025
14.5 | 0.323 | 0.09336 | 0.001 | 3.465

## 150. Re 20M Mach 0.25 (2)
BIGFOIL.COM POLAR EXPORT
PW2019 Strak 1 3m
PW2019 Strak 1 3m |  |  |  | Cl Max: | 1.6745 | at alpha= | 15 | deg
XFOIL ncrit=9 |  |  |  | L/D Max: | 155.484 | at alpha= | 7 | deg
Re: | 20000000 |  |  | Cd Min: | 0.19568 | at alpha= | 20 | deg
Mach: | 0.25 |  |  | Cl=0 at alpha= | -0.63543 | deg
|  |  |  | @ Cl=0.1, Cd= | 0.0051011
|  |  |  | @ Cl=0.4, Cd= | 0.0047617
|  |  |  | @ Cl=0.6, Cd= | 0.00469
alpha (deg) | Cl | Cd | Cm | Cl/Cd
-14.5 | -0.6333 | 0.18077 | 0.0778 | -3.5033
-14 | -0.6199 | 0.17419 | 0.0736 | -3.5588
-13.5 | -0.6064 | 0.16739 | 0.069 | -3.6227
-12 | -0.7088 | 0.12449 | 0.0356 | -5.6936
-11.5 | -0.703 | 0.11525 | 0.0305 | -6.0998
-11 | -0.8775 | 0.07169 | 0.0007 | -12.2402
-10.5 | -0.6924 | 0.09808 | 0.0211 | -7.0595
-10 | -0.9154 | 0.04988 | -0.014 | -18.352
-9.5 | -0.9847 | 0.02472 | -0.0165 | -39.8341
-9 | -0.9645 | 0.01619 | -0.014 | -59.5738
-8.5 | -0.9169 | 0.01284 | -0.0117 | -71.4097
-8 | -0.8623 | 0.01104 | -0.0098 | -78.1069
-7.5 | -0.8052 | 0.00985 | -0.0082 | -81.7462
-7 | -0.7471 | 0.00898 | -0.0068 | -83.196
-6.5 | -0.6885 | 0.00832 | -0.0056 | -82.7524
-6 | -0.6296 | 0.0078 | -0.0045 | -80.7179
-5.5 | -0.5707 | 0.00736 | -0.0036 | -77.5408
-5 | -0.5124 | 0.00684 | -0.0027 | -74.9123
-4.5 | -0.4541 | 0.00637 | -0.0019 | -71.2873
-4 | -0.3956 | 0.00603 | -0.0011 | -65.6053
-3.5 | -0.3371 | 0.0057 | -0.0005 | -59.1404
-3 | -0.2783 | 0.00555 | 0 | -50.1441
-2.5 | -0.2194 | 0.00539 | 0.0004 | -40.705
-1.5 | -0.1016 | 0.00529 | 0.001 | -19.206
-1 | -0.0428 | 0.00528 | 0.0012 | -8.1061
-0.5 | 0.0159 | 0.00525 | 0.0014 | 3.0286
0 | 0.0741 | 0.00515 | 0.0017 | 14.3883
0.5 | 0.1324 | 0.00504 | 0.0019 | 26.2698
1 | 0.1905 | 0.00499 | 0.0021 | 38.1764
1.5 | 0.2484 | 0.00486 | 0.0023 | 51.1111
2 | 0.3065 | 0.00481 | 0.0025 | 63.7214
2.5 | 0.3645 | 0.00478 | 0.0026 | 76.2552
3 | 0.4227 | 0.00475 | 0.0028 | 88.9895
3.5 | 0.4805 | 0.00474 | 0.0031 | 101.3713
4 | 0.5381 | 0.00474 | 0.0034 | 113.5232
4.5 | 0.5951 | 0.00469 | 0.0039 | 126.887
5 | 0.6508 | 0.00469 | 0.0047 | 138.7633
5.5 | 0.7071 | 0.00476 | 0.0056 | 148.5504
6.5 | 0.8334 | 0.0054 | 0.0042 | 154.3333
7 | 0.8987 | 0.00578 | 0.0031 | 155.4844
7.5 | 0.9657 | 0.00622 | 0.0016 | 155.2572
8 | 1.031 | 0.00669 | 0.0006 | 154.1106
8.5 | 1.0868 | 0.00714 | 0.0018 | 152.2129
9 | 1.1428 | 0.00751 | 0.003 | 152.1704
9.5 | 1.1973 | 0.00805 | 0.0045 | 148.7329
10 | 1.2518 | 0.00865 | 0.0061 | 144.7168
10.5 | 1.304 | 0.00975 | 0.0079 | 133.7436
11 | 1.3586 | 0.01048 | 0.0094 | 129.6374
11.5 | 1.4119 | 0.01137 | 0.0112 | 124.1777
12 | 1.4642 | 0.01238 | 0.013 | 118.2714
12.5 | 1.5156 | 0.01346 | 0.015 | 112.6003
13 | 1.5646 | 0.01477 | 0.0173 | 105.9309
13.5 | 1.6082 | 0.01653 | 0.02 | 97.2898
14 | 1.6479 | 0.01841 | 0.0231 | 89.5111
14.5 | 1.6741 | 0.02103 | 0.0271 | 79.6053
15 | 1.6745 | 0.02487 | 0.0321 | 67.3301
15.5 | 1.6615 | 0.03114 | 0.0314 | 53.3558
16 | 1.6401 | 0.04091 | 0.0251 | 40.0904
16.5 | 1.5829 | 0.05759 | 0.0131 | 27.4857
17 | 1.4872 | 0.07952 | -0.0003 | 18.7022
17.5 | 1.4355 | 0.09448 | -0.008 | 15.1937
18 | 1.355 | 0.11428 | -0.0189 | 11.8568
18.5 | 1.2483 | 0.13868 | -0.0318 | 9.0013
19 | 1.195 | 0.15561 | -0.0406 | 7.6795
19.5 | 1.1373 | 0.17813 | -0.0557 | 6.3847
20 | 1.1088 | 0.19568 | -0.0673 | 5.6664

## 151. Re 20M Mach 0.50 (1)
BIGFOIL.COM POLAR EXPORT
PW2019 Strak 1 3m
PW2019 Strak 1 3m |  |  |  | Cl Max: | 1.096 | at alpha= | 20 | deg
JavaFoil+Calcfoil stall+Eppler ext transition |  |  |  | L/D Max: | 112.184 | at alpha= | 6.5 | deg
Re: | 20000000 |  |  | Cd Min: | 0.00598 | at alpha= | 1 | deg
Mach: | 0.5 |  |  | Cl=0 at alpha= | -0.49254 | deg
|  |  |  | @ Cl=0.1, Cd= | 0.0060445
|  |  |  | @ Cl=0.4, Cd= | 0.00607
|  |  |  | @ Cl=0.6, Cd= | 0.006475
alpha (deg) | Cl | Cd | Cm | Cl/Cd
-20 | -1.038 | 0.15896 | 0.001 | -6.529
-19.5 | -1.007 | 0.17696 | 0.001 | -5.689
-19 | -0.983 | 0.15655 | 0.001 | -6.28
-18.5 | -0.96 | 0.14087 | 0.001 | -6.812
-18 | -0.929 | 0.1564 | 0.001 | -5.939
-17.5 | -0.905 | 0.13731 | 0.001 | -6.59
-17 | -0.882 | 0.12243 | 0.001 | -7.202
-16.5 | -0.852 | 0.12568 | 0.001 | -6.782
-16 | -0.827 | 0.11845 | 0.002 | -6.978
-15.5 | -0.804 | 0.10429 | 0.002 | -7.707
-15 | -0.773 | 0.11104 | 0.002 | -6.959
-14.5 | -0.751 | 0.09401 | 0.002 | -7.992
-14 | -0.731 | 0.08201 | 0.002 | -8.919
-13.5 | -0.697 | 0.08726 | 0.002 | -7.985
-13 | -0.681 | 0.0713 | 0.002 | -9.552
-12.5 | -0.655 | 0.06752 | 0.003 | -9.694
-12 | -0.641 | 0.05354 | 0.003 | -11.98
-11.5 | -0.723 | 0.0113 | 0.004 | -64.006
-11 | -0.601 | 0.03905 | 0.003 | -15.398
-10.5 | -0.549 | 0.05301 | 0.003 | -10.365
-10 | -0.622 | 0.01094 | 0.004 | -56.832
-9.5 | -0.57 | 0.01312 | 0.004 | -43.466
-9 | -0.485 | 0.03379 | 0.004 | -14.366
-8.5 | -0.466 | 0.02707 | 0.004 | -17.223
-8 | -0.498 | 0.00904 | 0.005 | -55.135
-7.5 | -0.465 | 0.00876 | 0.005 | -53.101
-7 | -0.432 | 0.00843 | 0.005 | -51.315
-6.5 | -0.399 | 0.00811 | 0.005 | -49.264
-6 | -0.366 | 0.00784 | 0.005 | -46.712
-5.5 | -0.333 | 0.00756 | 0.005 | -44.053
-5 | -0.3 | 0.00741 | 0.005 | -40.484
-4.5 | -0.267 | 0.00726 | 0.005 | -36.751
-4 | -0.234 | 0.00717 | 0.005 | -32.589
-3.5 | -0.265 | 0.00697 | 0.005 | -38.022
-3 | -0.291 | 0.00683 | 0.005 | -42.591
-2.5 | -0.25 | 0.00664 | 0.005 | -37.652
-2 | -0.195 | 0.00656 | 0.006 | -29.674
-1.5 | -0.133 | 0.00646 | 0.006 | -20.523
-1 | -0.068 | 0.00636 | 0.006 | -10.616
-0.5 | -0.001 | 0.00632 | 0.006 | -0.155
0 | 0.066 | 0.00608 | 0.006 | 10.868
0.5 | 0.133 | 0.00601 | 0.006 | 22.175
1 | 0.2 | 0.00598 | 0.005 | 33.495
1.5 | 0.267 | 0.006 | 0.005 | 44.515
2 | 0.334 | 0.006 | 0.005 | 55.637
2.5 | 0.4 | 0.00607 | 0.005 | 65.93
3 | 0.466 | 0.00615 | 0.005 | 75.859
3.5 | 0.532 | 0.00632 | 0.005 | 84.173
4 | 0.598 | 0.00647 | 0.005 | 92.377
4.5 | 0.662 | 0.00663 | 0.005 | 99.816
5 | 0.725 | 0.00688 | 0.005 | 105.349
5.5 | 0.786 | 0.00714 | 0.005 | 110.144
6 | 0.843 | 0.00761 | 0.005 | 110.728
6.5 | 0.894 | 0.00797 | 0.005 | 112.184
7 | 0.935 | 0.00884 | 0.005 | 105.825
7.5 | 0.963 | 0.00953 | 0.005 | 101.053
8 | 0.96 | 0.01012 | 0.005 | 94.84
8.5 | 0.843 | 0.01694 | 0.004 | 49.749
9 | 0.551 | 0.03402 | 0.004 | 16.202
9.5 | 0.607 | 0.02312 | 0.004 | 26.263
10 | 0.629 | 0.02711 | 0.004 | 23.205
10.5 | 0.632 | 0.04125 | 0.003 | 15.326
11 | 0.68 | 0.03278 | 0.003 | 20.746
11.5 | 0.695 | 0.04137 | 0.003 | 16.798
12 | 0.698 | 0.05979 | 0.003 | 11.668
12.5 | 0.712 | 0.07324 | 0.002 | 9.728
13 | 0.736 | 0.07985 | 0.002 | 9.224
13.5 | 0.751 | 0.10189 | 0.002 | 7.37
14 | 0.781 | 0.10156 | 0.002 | 7.686
14.5 | 0.811 | 0.10033 | 0.002 | 8.086
15 | 0.832 | 0.11805 | 0.001 | 7.048
15.5 | 0.861 | 0.11777 | 0.001 | 7.31
16 | 0.883 | 0.13979 | 0.001 | 6.314
16.5 | 0.913 | 0.13151 | 0.001 | 6.946
17 | 0.936 | 0.15291 | 0.001 | 6.12
17.5 | 0.966 | 0.14576 | 0.001 | 6.624
18 | 0.988 | 0.1681 | 0.001 | 5.879
18.5 | 1.019 | 0.15678 | 0.001 | 6.5
19 | 1.042 | 0.17679 | 0 | 5.893
19.5 | 1.067 | 0.19573 | 0 | 5.449
20 | 1.096 | 0.1852 | 0 | 5.916

## 152. Re 20M Mach 0.50 (2)
BIGFOIL.COM POLAR EXPORT
PW2019 Strak 1 3m
PW2019 Strak 1 3m |  |  |  | Cl Max: | 1.3112 | at alpha= | 8.5 | deg
XFOIL ncrit=9 |  |  |  | L/D Max: | 162.053 | at alpha= | 6.5 | deg
Re: | 20000000 |  |  | Cd Min: | 0.00838 | at alpha= | 8.5 | deg
Mach: | 0.5 |  |  | Cl=0 at alpha= | -99 | deg
|  |  |  | @ Cl=0.1, Cd= | 0.0051974
|  |  |  | @ Cl=0.4, Cd= | 0.00488
|  |  |  | @ Cl=0.6, Cd= | 0.0048608
alpha (deg) | Cl | Cd | Cm | Cl/Cd
0 | 0.0875 | 0.00522 | 0.0015 | 16.7625
0.5 | 0.1539 | 0.0051 | 0.002 | 30.1765
1 | 0.2202 | 0.00504 | 0.0024 | 43.6905
1.5 | 0.2863 | 0.00494 | 0.0028 | 57.9555
2 | 0.3528 | 0.00488 | 0.0033 | 72.2951
3 | 0.4867 | 0.00488 | 0.0044 | 99.7336
3.5 | 0.5534 | 0.00484 | 0.0052 | 114.3388
4 | 0.6205 | 0.00487 | 0.0062 | 127.4127
4.5 | 0.6864 | 0.00483 | 0.0077 | 142.1118
5 | 0.7497 | 0.00486 | 0.0103 | 154.2593
5.5 | 0.8264 | 0.00519 | 0.0104 | 159.2293
6 | 0.9045 | 0.0056 | 0.0107 | 161.5179
6.5 | 0.9869 | 0.00609 | 0.0107 | 162.0525
7 | 1.0718 | 0.00674 | 0.0108 | 159.0208
7.5 | 1.1597 | 0.00729 | 0.0113 | 159.0809
8 | 1.2342 | 0.00782 | 0.0152 | 157.8261
8.5 | 1.3112 | 0.00838 | 0.0197 | 156.4678