## index
index | Re | Mach | Datasource
1 | 50000 | 0 | JavaFoil+Calcfoil stall+Eppler ext transition
2 | 50000 | 0 | XFOIL ncrit=9
3 | 50000 | 0.1 | JavaFoil+Calcfoil stall+Eppler ext transition
4 | 50000 | 0.1 | XFOIL ncrit=9
5 | 50000 | 0.25 | JavaFoil+Calcfoil stall+Eppler ext transition
6 | 50000 | 0.25 | XFOIL ncrit=9
7 | 50000 | 0.5 | JavaFoil+Calcfoil stall+Eppler ext transition
8 | 50000 | 0.5 | XFOIL ncrit=9
9 | 100000 | 0 | JavaFoil+Calcfoil stall+Eppler ext transition
10 | 100000 | 0 | XFOIL ncrit=9
11 | 100000 | 0.1 | JavaFoil+Calcfoil stall+Eppler ext transition
12 | 100000 | 0.1 | XFOIL ncrit=9
13 | 100000 | 0.25 | JavaFoil+Calcfoil stall+Eppler ext transition
14 | 100000 | 0.25 | XFOIL ncrit=9
15 | 100000 | 0.5 | JavaFoil+Calcfoil stall+Eppler ext transition
16 | 100000 | 0.5 | XFOIL ncrit=9
17 | 250000 | 0 | JavaFoil+Calcfoil stall+Eppler ext transition
18 | 250000 | 0 | XFOIL ncrit=9
19 | 250000 | 0.1 | JavaFoil+Calcfoil stall+Eppler ext transition
20 | 250000 | 0.1 | XFOIL ncrit=9
21 | 250000 | 0.25 | JavaFoil+Calcfoil stall+Eppler ext transition
22 | 250000 | 0.25 | XFOIL ncrit=9
23 | 250000 | 0.5 | JavaFoil+Calcfoil stall+Eppler ext transition
24 | 250000 | 0.5 | XFOIL ncrit=9
25 | 500000 | 0 | JavaFoil+Calcfoil stall+Eppler ext transition
26 | 500000 | 0 | XFOIL ncrit=9
27 | 500000 | 0.1 | JavaFoil+Calcfoil stall+Eppler ext transition
28 | 500000 | 0.1 | XFOIL ncrit=9
29 | 500000 | 0.25 | JavaFoil+Calcfoil stall+Eppler ext transition
30 | 500000 | 0.25 | XFOIL ncrit=9
31 | 500000 | 0.5 | JavaFoil+Calcfoil stall+Eppler ext transition
32 | 500000 | 0.5 | XFOIL ncrit=9
33 | 750000 | 0 | JavaFoil+Calcfoil stall+Eppler ext transition
34 | 750000 | 0 | XFOIL ncrit=9
35 | 750000 | 0.1 | JavaFoil+Calcfoil stall+Eppler ext transition
36 | 750000 | 0.1 | XFOIL ncrit=9
37 | 750000 | 0.25 | JavaFoil+Calcfoil stall+Eppler ext transition
38 | 750000 | 0.25 | XFOIL ncrit=9
39 | 750000 | 0.5 | JavaFoil+Calcfoil stall+Eppler ext transition
40 | 750000 | 0.5 | XFOIL ncrit=9
41 | 1000000 | 0 | JavaFoil+Calcfoil stall+Eppler ext transition
42 | 1000000 | 0 | XFOIL ncrit=9
43 | 1000000 | 0.1 | JavaFoil+Calcfoil stall+Eppler ext transition
44 | 1000000 | 0.1 | XFOIL ncrit=9
45 | 1000000 | 0.25 | JavaFoil+Calcfoil stall+Eppler ext transition
46 | 1000000 | 0.25 | XFOIL ncrit=9
47 | 1000000 | 0.5 | JavaFoil+Calcfoil stall+Eppler ext transition
48 | 1000000 | 0.5 | XFOIL ncrit=9
49 | 2000000 | 0 | JavaFoil+Calcfoil stall+Eppler ext transition
50 | 2000000 | 0 | XFOIL ncrit=9
51 | 2000000 | 0.1 | JavaFoil+Calcfoil stall+Eppler ext transition
52 | 2000000 | 0.1 | XFOIL ncrit=9
53 | 2000000 | 0.25 | JavaFoil+Calcfoil stall+Eppler ext transition
54 | 2000000 | 0.25 | XFOIL ncrit=9
55 | 2000000 | 0.5 | JavaFoil+Calcfoil stall+Eppler ext transition
56 | 2000000 | 0.5 | XFOIL ncrit=9
57 | 3000000 | 0 | JavaFoil+Calcfoil stall+Eppler ext transition
58 | 3000000 | 0 | XFOIL ncrit=9
59 | 3000000 | 0.1 | JavaFoil+Calcfoil stall+Eppler ext transition
60 | 3000000 | 0.1 | XFOIL ncrit=9
61 | 3000000 | 0.25 | JavaFoil+Calcfoil stall+Eppler ext transition
62 | 3000000 | 0.25 | XFOIL ncrit=9
63 | 3000000 | 0.5 | JavaFoil+Calcfoil stall+Eppler ext transition
64 | 3000000 | 0.5 | XFOIL ncrit=9
65 | 4000000 | 0 | JavaFoil+Calcfoil stall+Eppler ext transition
66 | 4000000 | 0 | XFOIL ncrit=9
67 | 4000000 | 0.1 | JavaFoil+Calcfoil stall+Eppler ext transition
68 | 4000000 | 0.1 | XFOIL ncrit=9
69 | 4000000 | 0.25 | JavaFoil+Calcfoil stall+Eppler ext transition
70 | 4000000 | 0.25 | XFOIL ncrit=9
71 | 4000000 | 0.5 | JavaFoil+Calcfoil stall+Eppler ext transition
72 | 4000000 | 0.5 | XFOIL ncrit=9
73 | 5000000 | 0 | JavaFoil+Calcfoil stall+Eppler ext transition
74 | 5000000 | 0 | XFOIL ncrit=9
75 | 5000000 | 0.1 | JavaFoil+Calcfoil stall+Eppler ext transition
76 | 5000000 | 0.1 | XFOIL ncrit=9
77 | 5000000 | 0.25 | JavaFoil+Calcfoil stall+Eppler ext transition
78 | 5000000 | 0.25 | XFOIL ncrit=9
79 | 5000000 | 0.5 | JavaFoil+Calcfoil stall+Eppler ext transition
80 | 5000000 | 0.5 | XFOIL ncrit=9
81 | 6000000 | 0 | JavaFoil+Calcfoil stall+Eppler ext transition
82 | 6000000 | 0 | XFOIL ncrit=9
83 | 6000000 | 0.1 | JavaFoil+Calcfoil stall+Eppler ext transition
84 | 6000000 | 0.1 | XFOIL ncrit=9
85 | 6000000 | 0.25 | JavaFoil+Calcfoil stall+Eppler ext transition
86 | 6000000 | 0.25 | XFOIL ncrit=9
87 | 6000000 | 0.5 | JavaFoil+Calcfoil stall+Eppler ext transition
88 | 6000000 | 0.5 | XFOIL ncrit=9
89 | 7000000 | 0 | JavaFoil+Calcfoil stall+Eppler ext transition
90 | 7000000 | 0 | XFOIL ncrit=9
91 | 7000000 | 0.1 | JavaFoil+Calcfoil stall+Eppler ext transition
92 | 7000000 | 0.1 | XFOIL ncrit=9
93 | 7000000 | 0.25 | JavaFoil+Calcfoil stall+Eppler ext transition
94 | 7000000 | 0.25 | XFOIL ncrit=9
95 | 7000000 | 0.5 | JavaFoil+Calcfoil stall+Eppler ext transition
96 | 7000000 | 0.5 | XFOIL ncrit=9
97 | 8000000 | 0 | JavaFoil+Calcfoil stall+Eppler ext transition
98 | 8000000 | 0 | XFOIL ncrit=9
99 | 8000000 | 0.1 | JavaFoil+Calcfoil stall+Eppler ext transition
100 | 8000000 | 0.1 | XFOIL ncrit=9
101 | 8000000 | 0.25 | JavaFoil+Calcfoil stall+Eppler ext transition
102 | 8000000 | 0.25 | XFOIL ncrit=9
103 | 8000000 | 0.5 | JavaFoil+Calcfoil stall+Eppler ext transition
104 | 8000000 | 0.5 | XFOIL ncrit=9
105 | 10000000 | 0 | JavaFoil+Calcfoil stall+Eppler ext transition
106 | 10000000 | 0 | XFOIL ncrit=9
107 | 10000000 | 0.1 | JavaFoil+Calcfoil stall+Eppler ext transition
108 | 10000000 | 0.1 | XFOIL ncrit=9
109 | 10000000 | 0.25 | JavaFoil+Calcfoil stall+Eppler ext transition
110 | 10000000 | 0.25 | XFOIL ncrit=9
111 | 10000000 | 0.5 | JavaFoil+Calcfoil stall+Eppler ext transition
112 | 10000000 | 0.5 | XFOIL ncrit=9
113 | 12000000 | 0 | JavaFoil+Calcfoil stall+Eppler ext transition
114 | 12000000 | 0 | XFOIL ncrit=9
115 | 12000000 | 0.1 | JavaFoil+Calcfoil stall+Eppler ext transition
116 | 12000000 | 0.1 | XFOIL ncrit=9
117 | 12000000 | 0.25 | JavaFoil+Calcfoil stall+Eppler ext transition
118 | 12000000 | 0.25 | XFOIL ncrit=9
119 | 12000000 | 0.5 | JavaFoil+Calcfoil stall+Eppler ext transition
120 | 12000000 | 0.5 | XFOIL ncrit=9
121 | 14000000 | 0 | JavaFoil+Calcfoil stall+Eppler ext transition
122 | 14000000 | 0 | XFOIL ncrit=9
123 | 14000000 | 0.1 | JavaFoil+Calcfoil stall+Eppler ext transition
124 | 14000000 | 0.1 | XFOIL ncrit=9
125 | 14000000 | 0.25 | JavaFoil+Calcfoil stall+Eppler ext transition
126 | 14000000 | 0.25 | XFOIL ncrit=9
127 | 14000000 | 0.5 | JavaFoil+Calcfoil stall+Eppler ext transition
128 | 14000000 | 0.5 | XFOIL ncrit=9
129 | 16000000 | 0 | JavaFoil+Calcfoil stall+Eppler ext transition
130 | 16000000 | 0 | XFOIL ncrit=9
131 | 16000000 | 0.1 | JavaFoil+Calcfoil stall+Eppler ext transition
132 | 16000000 | 0.1 | XFOIL ncrit=9
133 | 16000000 | 0.25 | JavaFoil+Calcfoil stall+Eppler ext transition
134 | 16000000 | 0.25 | XFOIL ncrit=9
135 | 16000000 | 0.5 | JavaFoil+Calcfoil stall+Eppler ext transition
136 | 16000000 | 0.5 | XFOIL ncrit=9
137 | 18000000 | 0 | JavaFoil+Calcfoil stall+Eppler ext transition
138 | 18000000 | 0 | XFOIL ncrit=9
139 | 18000000 | 0.1 | JavaFoil+Calcfoil stall+Eppler ext transition
140 | 18000000 | 0.1 | XFOIL ncrit=9
141 | 18000000 | 0.25 | JavaFoil+Calcfoil stall+Eppler ext transition
142 | 18000000 | 0.25 | XFOIL ncrit=9
143 | 18000000 | 0.5 | JavaFoil+Calcfoil stall+Eppler ext transition
144 | 18000000 | 0.5 | XFOIL ncrit=9
145 | 20000000 | 0 | JavaFoil+Calcfoil stall+Eppler ext transition
146 | 20000000 | 0 | XFOIL ncrit=9
147 | 20000000 | 0.1 | JavaFoil+Calcfoil stall+Eppler ext transition
148 | 20000000 | 0.1 | XFOIL ncrit=9
149 | 20000000 | 0.25 | JavaFoil+Calcfoil stall+Eppler ext transition
150 | 20000000 | 0.25 | XFOIL ncrit=9
151 | 20000000 | 0.5 | JavaFoil+Calcfoil stall+Eppler ext transition
152 | 20000000 | 0.5 | XFOIL ncrit=9

## 1. Re 50k Mach 0.00 (1)
BIGFOIL.COM POLAR EXPORT
NACA67A313
NACA67A313 |  |  |  | Cl Max: | 1.019 | at alpha= | 11 | deg
JavaFoil+Calcfoil stall+Eppler ext transition |  |  |  | L/D Max: | 35.441 | at alpha= | 5 | deg
Re: | 50000 |  |  | Cd Min: | 0.01852 | at alpha= | 0 | deg
Mach: | 0 |  |  | Cl=0 at alpha= | -2.4655 | deg
|  |  |  | @ Cl=0.1, Cd= | 0.018572
|  |  |  | @ Cl=0.4, Cd= | 0.018817
|  |  |  | @ Cl=0.6, Cd= | 0.019745
alpha (deg) | Cl | Cd | Cm | Cl/Cd
-19 | -0.558 | 0.34882 | -0.008 | -1.599
-18.5 | -0.579 | 0.33071 | -0.008 | -1.752
-18 | -0.601 | 0.31515 | -0.009 | -1.906
-17.5 | -0.622 | 0.28995 | -0.009 | -2.144
-17 | -0.642 | 0.26565 | -0.009 | -2.417
-16.5 | -0.661 | 0.25773 | -0.01 | -2.565
-16 | -0.679 | 0.23357 | -0.01 | -2.907
-15.5 | -0.695 | 0.21619 | -0.01 | -3.215
-15 | -0.706 | 0.20461 | -0.011 | -3.451
-14.5 | -0.709 | 0.1803 | -0.011 | -3.934
-14 | -0.71 | 0.17166 | -0.012 | -4.136
-13.5 | -0.708 | 0.15921 | -0.012 | -4.448
-13 | -0.703 | 0.14865 | -0.012 | -4.732
-12.5 | -0.696 | 0.13555 | -0.013 | -5.134
-12 | -0.685 | 0.12616 | -0.013 | -5.432
-11.5 | -0.672 | 0.11387 | -0.014 | -5.899
-11 | -0.655 | 0.10622 | -0.014 | -6.164
-10.5 | -0.635 | 0.09841 | -0.015 | -6.45
-10 | -0.612 | 0.09027 | -0.015 | -6.775
-9.5 | -0.585 | 0.08367 | -0.016 | -6.995
-9 | -0.556 | 0.07743 | -0.016 | -7.181
-8.5 | -0.524 | 0.07201 | -0.017 | -7.278
-8 | -0.49 | 0.06717 | -0.017 | -7.287
-7.5 | -0.453 | 0.06232 | -0.018 | -7.264
-7 | -0.414 | 0.05822 | -0.019 | -7.105
-6.5 | -0.373 | 0.05502 | -0.02 | -6.774
-6 | -0.33 | 0.05164 | -0.021 | -6.393
-5.5 | -0.286 | 0.04892 | -0.022 | -5.849
-5 | -0.241 | 0.04615 | -0.023 | -5.221
-4.5 | -0.195 | 0.04365 | -0.024 | -4.461
-4 | -0.148 | 0.04184 | -0.026 | -3.529
-3.5 | -0.1 | 0.04 | -0.027 | -2.499
-3 | -0.063 | 0.01919 | -0.054 | -3.295
-2.5 | -0.004 | 0.01896 | -0.055 | -0.196
-2 | 0.054 | 0.01862 | -0.054 | 2.915
-1.5 | 0.112 | 0.01856 | -0.055 | 6.049
-1 | 0.171 | 0.01853 | -0.056 | 9.214
-0.5 | 0.229 | 0.01854 | -0.057 | 12.342
0 | 0.288 | 0.01852 | -0.058 | 15.526
0.5 | 0.346 | 0.01864 | -0.059 | 18.537
1 | 0.404 | 0.01883 | -0.06 | 21.434
1.5 | 0.46 | 0.01904 | -0.061 | 24.172
2 | 0.517 | 0.0193 | -0.062 | 26.806
2.5 | 0.574 | 0.01959 | -0.063 | 29.323
3 | 0.631 | 0.01993 | -0.064 | 31.657
3.5 | 0.686 | 0.02032 | -0.065 | 33.767
4 | 0.757 | 0.02298 | -0.068 | 32.95
4.5 | 0.812 | 0.02369 | -0.069 | 34.26
5 | 0.864 | 0.02439 | -0.071 | 35.441
5.5 | 0.755 | 0.04586 | -0.036 | 16.458
6 | 0.795 | 0.04865 | -0.035 | 16.33
6.5 | 0.833 | 0.05173 | -0.034 | 16.101
7 | 0.869 | 0.05582 | -0.032 | 15.564
7.5 | 0.901 | 0.05978 | -0.03 | 15.073
8 | 0.93 | 0.06438 | -0.03 | 14.442
8.5 | 0.955 | 0.07103 | -0.03 | 13.447
9 | 0.976 | 0.07604 | -0.03 | 12.841
9.5 | 0.993 | 0.08169 | -0.03 | 12.161
10 | 1.006 | 0.0884 | -0.03 | 11.383
10.5 | 1.015 | 0.09604 | -0.03 | 10.564
11 | 1.019 | 0.10381 | -0.03 | 9.813
11.5 | 1.018 | 0.11461 | -0.03 | 8.885
12 | 1.014 | 0.12475 | -0.03 | 8.128
12.5 | 1.006 | 0.13619 | -0.03 | 7.383
13 | 0.994 | 0.14845 | -0.03 | 6.693
13.5 | 0.978 | 0.15475 | -0.03 | 6.322
14 | 0.96 | 0.17132 | -0.03 | 5.605
14.5 | 0.94 | 0.17977 | -0.029 | 5.226
15 | 0.917 | 0.19568 | -0.03 | 4.685
15.5 | 0.891 | 0.21884 | -0.029 | 4.071
16 | 0.86 | 0.23326 | -0.029 | 3.685

## 2. Re 50k Mach 0.00 (2)
BIGFOIL.COM POLAR EXPORT
NACA67A313
NACA67A313 |  |  |  | Cl Max: | 1.0374 | at alpha= | 9.5 | deg
XFOIL ncrit=9 |  |  |  | L/D Max: | 23.5358 | at alpha= | 8 | deg
Re: | 50000 |  |  | Cd Min: | 0.16593 | at alpha= | 14.5 | deg
Mach: | 0 |  |  | Cl=0 at alpha= | 2.4495 | deg
|  |  |  | @ Cl=0.1, Cd= | 0.038303
|  |  |  | @ Cl=0.4, Cd= | 0.047481
|  |  |  | @ Cl=0.6, Cd= | 0.04088
alpha (deg) | Cl | Cd | Cm | Cl/Cd
-10.5 | -0.4979 | 0.13189 | -0.0224 | -3.7751
-10 | -0.4922 | 0.12608 | -0.0193 | -3.9039
-9.5 | -0.5268 | 0.12268 | -0.0164 | -4.2941
-9 | -0.5123 | 0.11619 | -0.0123 | -4.4092
-8.5 | -0.5272 | 0.11157 | -0.0076 | -4.7253
-8 | -0.5203 | 0.10641 | -0.0018 | -4.8896
-7.5 | -0.4913 | 0.10035 | 0.0032 | -4.8959
-7 | -0.4887 | 0.09588 | 0.0098 | -5.097
-5.5 | -0.7161 | 0.05504 | -0.0034 | -13.0105
-5 | -0.6856 | 0.04841 | -0.0004 | -14.1624
-4.5 | -0.6473 | 0.04308 | 0.0031 | -15.0255
-4 | -0.605 | 0.03863 | 0.0053 | -15.6614
-3.5 | -0.5576 | 0.03543 | 0.0075 | -15.7381
-2.5 | -0.1966 | 0.03419 | -0.0256 | -5.7502
-2 | -0.1767 | 0.03381 | -0.0211 | -5.2263
-1.5 | -0.1563 | 0.03353 | -0.0166 | -4.6615
-1 | -0.1358 | 0.03336 | -0.0121 | -4.0707
-0.5 | -0.1154 | 0.03326 | -0.0076 | -3.4696
0 | -0.0951 | 0.03322 | -0.0031 | -2.8627
0.5 | -0.0753 | 0.03326 | 0.0015 | -2.264
1 | -0.056 | 0.03335 | 0.0061 | -1.6792
1.5 | -0.0369 | 0.03351 | 0.0106 | -1.1012
2 | -0.0178 | 0.03377 | 0.0149 | -0.5271
2.5 | 0.002 | 0.03417 | 0.019 | 0.058531
3.5 | 0.0457 | 0.03556 | 0.0256 | 1.2852
4 | 0.0706 | 0.03667 | 0.0279 | 1.9253
4.5 | 0.0966 | 0.03808 | 0.0296 | 2.5368
5 | 0.1228 | 0.0398 | 0.0308 | 3.0854
5.5 | 0.1486 | 0.04185 | 0.0315 | 3.5508
6 | 0.1732 | 0.04428 | 0.0318 | 3.9115
7 | 0.519 | 0.04916 | -0.0048 | 10.5574
7.5 | 0.7038 | 0.03027 | 0.0055 | 23.2507
8 | 0.9106 | 0.03869 | -0.0168 | 23.5358
8.5 | 0.9818 | 0.04456 | -0.0188 | 22.0332
9 | 1.0214 | 0.05035 | -0.0164 | 20.286
9.5 | 1.0374 | 0.05709 | -0.0104 | 18.1713
10.5 | 0.9735 | 0.06762 | 0.0127 | 14.3966
11 | 0.9285 | 0.07415 | 0.0221 | 12.5219
11.5 | 0.8982 | 0.0825 | 0.0269 | 10.8873
12 | 0.8 | 0.09491 | 0.0282 | 8.429
12.5 | 0.6123 | 0.13707 | -0.0084 | 4.4671
13 | 0.6251 | 0.14477 | -0.0093 | 4.3179
13.5 | 0.6532 | 0.15422 | -0.0099 | 4.2355
14 | 0.6413 | 0.15947 | -0.012 | 4.0214
14.5 | 0.6477 | 0.16593 | -0.0138 | 3.9035

## 3. Re 50k Mach 0.10 (1)
BIGFOIL.COM POLAR EXPORT
NACA67A313
NACA67A313 |  |  |  | Cl Max: | 1.01 | at alpha= | 11 | deg
JavaFoil+Calcfoil stall+Eppler ext transition |  |  |  | L/D Max: | 35.408 | at alpha= | 5 | deg
Re: | 50000 |  |  | Cd Min: | 0.01857 | at alpha= | -1 | deg
Mach: | 0.1 |  |  | Cl=0 at alpha= | -2.4661 | deg
|  |  |  | @ Cl=0.1, Cd= | 0.018619
|  |  |  | @ Cl=0.4, Cd= | 0.018863
|  |  |  | @ Cl=0.6, Cd= | 0.019787
alpha (deg) | Cl | Cd | Cm | Cl/Cd
-18.5 | -0.53 | 0.36741 | -0.008 | -1.444
-18 | -0.555 | 0.33205 | -0.009 | -1.672
-17.5 | -0.579 | 0.30314 | -0.009 | -1.911
-17 | -0.603 | 0.28621 | -0.01 | -2.107
-16.5 | -0.626 | 0.26463 | -0.01 | -2.365
-16 | -0.647 | 0.23706 | -0.01 | -2.73
-15.5 | -0.667 | 0.22564 | -0.011 | -2.956
-15 | -0.682 | 0.2066 | -0.011 | -3.299
-14.5 | -0.688 | 0.19051 | -0.011 | -3.61
-14 | -0.691 | 0.17766 | -0.012 | -3.891
-13.5 | -0.692 | 0.16182 | -0.012 | -4.278
-13 | -0.69 | 0.14961 | -0.013 | -4.614
-12.5 | -0.685 | 0.13823 | -0.013 | -4.956
-12 | -0.677 | 0.12882 | -0.013 | -5.253
-11.5 | -0.665 | 0.11758 | -0.014 | -5.656
-11 | -0.65 | 0.10976 | -0.014 | -5.921
-10.5 | -0.631 | 0.09924 | -0.015 | -6.362
-10 | -0.609 | 0.09106 | -0.015 | -6.692
-9.5 | -0.584 | 0.08439 | -0.016 | -6.922
-9 | -0.556 | 0.07888 | -0.016 | -7.045
-8.5 | -0.524 | 0.07311 | -0.017 | -7.173
-8 | -0.49 | 0.06764 | -0.017 | -7.249
-7.5 | -0.454 | 0.06297 | -0.018 | -7.205
-7 | -0.415 | 0.05854 | -0.019 | -7.087
-6.5 | -0.374 | 0.05545 | -0.02 | -6.746
-6 | -0.331 | 0.05196 | -0.021 | -6.379
-5.5 | -0.287 | 0.04893 | -0.022 | -5.873
-5 | -0.242 | 0.04633 | -0.023 | -5.224
-4.5 | -0.196 | 0.04378 | -0.025 | -4.469
-4 | -0.148 | 0.04187 | -0.025 | -3.543
-3.5 | -0.1 | 0.04017 | -0.027 | -2.5
-3 | -0.063 | 0.01925 | -0.054 | -3.299
-2.5 | -0.004 | 0.019 | -0.055 | -0.196
-2 | 0.055 | 0.01865 | -0.054 | 2.924
-1.5 | 0.113 | 0.01861 | -0.055 | 6.063
-1 | 0.172 | 0.01857 | -0.056 | 9.237
-0.5 | 0.23 | 0.01859 | -0.057 | 12.372
0 | 0.289 | 0.01858 | -0.058 | 15.55
0.5 | 0.347 | 0.01871 | -0.059 | 18.565
1 | 0.406 | 0.01888 | -0.06 | 21.476
1.5 | 0.463 | 0.01909 | -0.061 | 24.229
2 | 0.52 | 0.01936 | -0.062 | 26.859
2.5 | 0.577 | 0.01965 | -0.063 | 29.374
3 | 0.634 | 0.01999 | -0.064 | 31.707
3.5 | 0.689 | 0.02038 | -0.065 | 33.827
4 | 0.761 | 0.02305 | -0.068 | 33.003
4.5 | 0.815 | 0.02382 | -0.07 | 34.229
5 | 0.868 | 0.02452 | -0.071 | 35.408
5.5 | 0.758 | 0.04595 | -0.036 | 16.489
6 | 0.798 | 0.04883 | -0.035 | 16.336
6.5 | 0.836 | 0.05193 | -0.034 | 16.097
7 | 0.872 | 0.05605 | -0.032 | 15.549
7.5 | 0.904 | 0.0604 | -0.03 | 14.961
8 | 0.932 | 0.06517 | -0.03 | 14.297
8.5 | 0.956 | 0.07052 | -0.03 | 13.556
9 | 0.976 | 0.07604 | -0.03 | 12.836
9.5 | 0.992 | 0.08294 | -0.03 | 11.958
10 | 1.003 | 0.08851 | -0.03 | 11.329
10.5 | 1.009 | 0.09638 | -0.03 | 10.468
11 | 1.01 | 0.10663 | -0.03 | 9.476
11.5 | 1.007 | 0.11424 | -0.03 | 8.817
12 | 1 | 0.12723 | -0.03 | 7.857
12.5 | 0.988 | 0.13549 | -0.03 | 7.291
13 | 0.972 | 0.1475 | -0.03 | 6.591
13.5 | 0.953 | 0.16107 | -0.03 | 5.918
14 | 0.931 | 0.17798 | -0.03 | 5.231
14.5 | 0.906 | 0.19894 | -0.03 | 4.555
15 | 0.879 | 0.20759 | -0.03 | 4.235
15.5 | 0.849 | 0.22759 | -0.029 | 3.731
16 | 0.813 | 0.25054 | -0.029 | 3.247

## 4. Re 50k Mach 0.10 (2)
BIGFOIL.COM POLAR EXPORT
NACA67A313
NACA67A313 |  |  |  | Cl Max: | 1.0338 | at alpha= | 9.5 | deg
XFOIL ncrit=9 |  |  |  | L/D Max: | 23.3648 | at alpha= | 8 | deg
Re: | 50000 |  |  | Cd Min: | 0.16646 | at alpha= | 14.5 | deg
Mach: | 0.1 |  |  | Cl=0 at alpha= | 2.4444 | deg
|  |  |  | @ Cl=0.1, Cd= | 0.038478
|  |  |  | @ Cl=0.4, Cd= | 0.051453
|  |  |  | @ Cl=0.6, Cd= | 0.041614
alpha (deg) | Cl | Cd | Cm | Cl/Cd
-10.5 | -0.4911 | 0.13214 | -0.0222 | -3.7165
-10 | -0.4913 | 0.12673 | -0.0193 | -3.8767
-9.5 | -0.5307 | 0.12363 | -0.0164 | -4.2926
-9 | -0.5168 | 0.11713 | -0.0124 | -4.4122
-8 | -0.5233 | 0.10719 | -0.0018 | -4.882
-7.5 | -0.489 | 0.10078 | 0.003 | -4.8522
-7 | -0.4882 | 0.09636 | 0.0096 | -5.0664
-5.5 | -0.7185 | 0.05576 | -0.0037 | -12.8856
-5 | -0.6886 | 0.04904 | -0.0007 | -14.0416
-4.5 | -0.6511 | 0.04361 | 0.0029 | -14.9301
-4 | -0.6091 | 0.03902 | 0.0052 | -15.6099
-3.5 | -0.5618 | 0.03573 | 0.0074 | -15.7235
-2.5 | -0.1975 | 0.03433 | -0.0258 | -5.753
-2 | -0.1774 | 0.03395 | -0.0213 | -5.2253
-1.5 | -0.1569 | 0.03367 | -0.0168 | -4.6599
-1 | -0.1363 | 0.03349 | -0.0123 | -4.0699
-0.5 | -0.1157 | 0.03339 | -0.0077 | -3.4651
0 | -0.0953 | 0.03336 | -0.0032 | -2.8567
0.5 | -0.0753 | 0.0334 | 0.0014 | -2.2545
1 | -0.0559 | 0.03349 | 0.006 | -1.6692
1.5 | -0.0367 | 0.03367 | 0.0105 | -1.09
2 | -0.0176 | 0.03393 | 0.0149 | -0.51872
2.5 | 0.0022 | 0.03432 | 0.019 | 0.064103
3 | 0.0231 | 0.0349 | 0.0226 | 0.66189
3.5 | 0.0458 | 0.03572 | 0.0257 | 1.2822
4 | 0.0705 | 0.03683 | 0.028 | 1.9142
4.5 | 0.0964 | 0.03824 | 0.0297 | 2.5209
5 | 0.1226 | 0.03997 | 0.0309 | 3.0673
5.5 | 0.1483 | 0.04203 | 0.0317 | 3.5284
6 | 0.173 | 0.04449 | 0.0319 | 3.8885
6.5 | 0.4061 | 0.05164 | 0.0007 | 7.8641
7 | 0.5395 | 0.04806 | -0.0056 | 11.2256
7.5 | 0.7014 | 0.03081 | 0.0067 | 22.7653
8 | 0.9145 | 0.03914 | -0.0162 | 23.3648
8.5 | 0.9832 | 0.04513 | -0.0178 | 21.786
9 | 1.0192 | 0.05081 | -0.0147 | 20.059
9.5 | 1.0338 | 0.05754 | -0.0086 | 17.9666
10 | 1.0038 | 0.06207 | 0.0038 | 16.1721
10.5 | 0.9621 | 0.06802 | 0.0151 | 14.1444
11 | 0.9178 | 0.07474 | 0.0238 | 12.2799
11.5 | 0.8879 | 0.08327 | 0.0281 | 10.6629
12 | 0.7866 | 0.0963 | 0.028 | 8.1682
12.5 | 0.6115 | 0.13751 | -0.0083 | 4.4469
13 | 0.6234 | 0.14522 | -0.0093 | 4.2928
13.5 | 0.6539 | 0.1549 | -0.0098 | 4.2214
14 | 0.6425 | 0.16017 | -0.012 | 4.0114
14.5 | 0.6473 | 0.16646 | -0.0139 | 3.8886

## 5. Re 50k Mach 0.25 (1)
BIGFOIL.COM POLAR EXPORT
NACA67A313
NACA67A313 |  |  |  | Cl Max: | 0.971 | at alpha= | 9.5 | deg
JavaFoil+Calcfoil stall+Eppler ext transition |  |  |  | L/D Max: | 34.23 | at alpha= | 4.5 | deg
Re: | 50000 |  |  | Cd Min: | 0.01881 | at alpha= | -1 | deg
Mach: | 0.25 |  |  | Cl=0 at alpha= | -2.4667 | deg
|  |  |  | @ Cl=0.1, Cd= | 0.018871
|  |  |  | @ Cl=0.4, Cd= | 0.019096
|  |  |  | @ Cl=0.6, Cd= | 0.020018
alpha (deg) | Cl | Cd | Cm | Cl/Cd
-16.5 | -0.285 | 0.54387 | -0.01 | -0.524
-16 | -0.35 | 0.42521 | -0.011 | -0.824
-15.5 | -0.41 | 0.36421 | -0.011 | -1.125
-15 | -0.459 | 0.32624 | -0.011 | -1.407
-14.5 | -0.494 | 0.28765 | -0.012 | -1.719
-14 | -0.526 | 0.2516 | -0.012 | -2.089
-13.5 | -0.552 | 0.20688 | -0.012 | -2.669
-13 | -0.574 | 0.19288 | -0.013 | -2.974
-12.5 | -0.59 | 0.16757 | -0.013 | -3.521
-12 | -0.601 | 0.15756 | -0.013 | -3.813
-11.5 | -0.606 | 0.13551 | -0.014 | -4.473
-11 | -0.606 | 0.11993 | -0.014 | -5.05
-10.5 | -0.599 | 0.11122 | -0.015 | -5.39
-10 | -0.588 | 0.10076 | -0.015 | -5.834
-9.5 | -0.571 | 0.09096 | -0.016 | -6.277
-9 | -0.549 | 0.08386 | -0.016 | -6.548
-8.5 | -0.523 | 0.07633 | -0.017 | -6.849
-8 | -0.492 | 0.07056 | -0.018 | -6.977
-7.5 | -0.458 | 0.06483 | -0.018 | -7.066
-7 | -0.421 | 0.06129 | -0.019 | -6.865
-6.5 | -0.381 | 0.05643 | -0.02 | -6.746
-6 | -0.338 | 0.05313 | -0.021 | -6.367
-5.5 | -0.294 | 0.04995 | -0.023 | -5.884
-5 | -0.248 | 0.04695 | -0.024 | -5.28
-4.5 | -0.201 | 0.04445 | -0.025 | -4.512
-4 | -0.152 | 0.04234 | -0.026 | -3.594
-3.5 | -0.103 | 0.0404 | -0.027 | -2.551
-3 | -0.053 | 0.03862 | -0.03 | -1.382
-2.5 | -0.004 | 0.01928 | -0.057 | -0.198
-2 | 0.056 | 0.0189 | -0.056 | 2.963
-1.5 | 0.116 | 0.01886 | -0.057 | 6.146
-1 | 0.176 | 0.01881 | -0.058 | 9.368
-0.5 | 0.236 | 0.01886 | -0.059 | 12.521
0 | 0.297 | 0.01881 | -0.06 | 15.778
0.5 | 0.357 | 0.01896 | -0.061 | 18.815
1 | 0.417 | 0.01915 | -0.062 | 21.754
1.5 | 0.475 | 0.01938 | -0.063 | 24.509
2 | 0.534 | 0.01966 | -0.064 | 27.162
2.5 | 0.593 | 0.01997 | -0.065 | 29.678
3 | 0.651 | 0.02037 | -0.066 | 31.951
3.5 | 0.708 | 0.02076 | -0.067 | 34.088
4 | 0.78 | 0.0236 | -0.07 | 33.062
4.5 | 0.836 | 0.02441 | -0.071 | 34.23
5 | 0.734 | 0.04357 | -0.038 | 16.855
5.5 | 0.775 | 0.04679 | -0.036 | 16.573
6 | 0.815 | 0.04978 | -0.035 | 16.366
6.5 | 0.852 | 0.05326 | -0.033 | 15.993
7 | 0.886 | 0.05727 | -0.031 | 15.467
7.5 | 0.915 | 0.0635 | -0.031 | 14.415
8 | 0.939 | 0.06887 | -0.03 | 13.628
8.5 | 0.956 | 0.07434 | -0.03 | 12.861
9 | 0.967 | 0.08242 | -0.03 | 11.735
9.5 | 0.971 | 0.09027 | -0.03 | 10.759
10 | 0.968 | 0.09728 | -0.03 | 9.95
10.5 | 0.957 | 0.10894 | -0.03 | 8.781
11 | 0.937 | 0.12037 | -0.03 | 7.786
11.5 | 0.91 | 0.13353 | -0.03 | 6.816
12 | 0.875 | 0.15202 | -0.029 | 5.757
12.5 | 0.833 | 0.17207 | -0.029 | 4.841
13 | 0.784 | 0.19219 | -0.028 | 4.079
13.5 | 0.729 | 0.22145 | -0.028 | 3.293
14 | 0.669 | 0.23995 | -0.029 | 2.788
14.5 | 0.604 | 0.29755 | -0.03 | 2.031

## 6. Re 50k Mach 0.25 (2)
BIGFOIL.COM POLAR EXPORT
NACA67A313
NACA67A313 |  |  |  | Cl Max: | 0.9879 | at alpha= | 9 | deg
XFOIL ncrit=9 |  |  |  | L/D Max: | 22.3714 | at alpha= | 8 | deg
Re: | 50000 |  |  | Cd Min: | 0.1646 | at alpha= | 14 | deg
Mach: | 0.25 |  |  | Cl=0 at alpha= | 2.404 | deg
|  |  |  | @ Cl=0.1, Cd= | 0.03945
|  |  |  | @ Cl=0.4, Cd= | 0.051546
|  |  |  | @ Cl=0.6, Cd= | 0.042695
alpha (deg) | Cl | Cd | Cm | Cl/Cd
-11 | -0.476 | 0.14033 | -0.0242 | -3.392
-10.5 | -0.4805 | 0.13518 | -0.0219 | -3.5545
-10 | -0.5058 | 0.13154 | -0.0196 | -3.8452
-9.5 | -0.4871 | 0.12422 | -0.0163 | -3.9213
-9 | -0.4971 | 0.11914 | -0.0128 | -4.1724
-8.5 | -0.4908 | 0.11367 | -0.0084 | -4.3178
-8 | -0.4857 | 0.1084 | -0.0034 | -4.4806
-7.5 | -0.4792 | 0.10313 | 0.0018 | -4.6466
-7 | -0.4707 | 0.09779 | 0.0068 | -4.8134
-6 | -0.7239 | 0.07142 | -0.0063 | -10.1358
-5.5 | -0.723 | 0.0598 | -0.0058 | -12.0903
-5 | -0.7027 | 0.05248 | -0.0022 | -13.3899
-4.5 | -0.671 | 0.04649 | 0.0018 | -14.4332
-4 | -0.6304 | 0.04128 | 0.0045 | -15.2713
-3.5 | -0.5846 | 0.03752 | 0.0069 | -15.581
-2.5 | -0.2023 | 0.03515 | -0.027 | -5.7553
-2 | -0.1816 | 0.03473 | -0.0223 | -5.2289
-1.5 | -0.1603 | 0.03443 | -0.0177 | -4.6558
-1 | -0.1389 | 0.03424 | -0.0131 | -4.0567
-0.5 | -0.1175 | 0.03415 | -0.0085 | -3.4407
0 | -0.0963 | 0.03413 | -0.0038 | -2.8216
0.5 | -0.0756 | 0.03418 | 0.0008 | -2.2118
1 | -0.0553 | 0.0343 | 0.0055 | -1.6122
1.5 | -0.0355 | 0.0345 | 0.0101 | -1.029
2 | -0.016 | 0.03479 | 0.0146 | -0.4599
2.5 | 0.0038 | 0.0352 | 0.0189 | 0.10795
3 | 0.0244 | 0.03578 | 0.0227 | 0.68195
3.5 | 0.0463 | 0.0366 | 0.026 | 1.265
4 | 0.0702 | 0.0377 | 0.0287 | 1.8621
4.5 | 0.0955 | 0.03914 | 0.0306 | 2.44
5 | 0.1212 | 0.04091 | 0.0319 | 2.9626
5.5 | 0.1467 | 0.04305 | 0.0327 | 3.4077
6 | 0.3162 | 0.05068 | 0.0086 | 6.2391
6.5 | 0.4371 | 0.05193 | -0.0008 | 8.4171
7 | 0.6089 | 0.04219 | -0.0044 | 14.4323
7.5 | 0.7057 | 0.03317 | 0.0109 | 21.2752
8 | 0.9349 | 0.04179 | -0.0132 | 22.3714
8.5 | 0.9836 | 0.04792 | -0.0113 | 20.5259
9 | 0.9879 | 0.0528 | -0.003 | 18.7102
9.5 | 0.9865 | 0.0585 | 0.0048 | 16.8632
10 | 0.9528 | 0.064 | 0.0158 | 14.8875
10.5 | 0.9057 | 0.07019 | 0.0254 | 12.9035
11 | 0.8602 | 0.07808 | 0.0309 | 11.0169
11.5 | 0.8401 | 0.0878 | 0.0324 | 9.5683
12 | 0.7279 | 0.10453 | 0.0248 | 6.9636
12.5 | 0.6091 | 0.14 | -0.0076 | 4.3507
13 | 0.6158 | 0.14759 | -0.0091 | 4.1724
13.5 | 0.649 | 0.15748 | -0.0098 | 4.1212
14 | 0.6534 | 0.1646 | -0.0117 | 3.9696

## 7. Re 50k Mach 0.50 (1)
BIGFOIL.COM POLAR EXPORT
NACA67A313
NACA67A313 |  |  |  | Cl Max: | 1.212 | at alpha= | 20 | deg
JavaFoil+Calcfoil stall+Eppler ext transition |  |  |  | L/D Max: | 32.901 | at alpha= | 3 | deg
Re: | 50000 |  |  | Cd Min: | 0.01992 | at alpha= | -1.5 | deg
Mach: | 0.5 |  |  | Cl=0 at alpha= | -2.4706 | deg
|  |  |  | @ Cl=0.1, Cd= | 0.020081
|  |  |  | @ Cl=0.4, Cd= | 0.020217
|  |  |  | @ Cl=0.6, Cd= | 0.021152
alpha (deg) | Cl | Cd | Cm | Cl/Cd
-20 | -0.957 | 0.45805 | -0.013 | -2.09
-19.5 | -0.931 | 0.44944 | -0.014 | -2.072
-19 | -0.902 | 0.40408 | -0.014 | -2.232
-18.5 | -0.875 | 0.41363 | -0.014 | -2.116
-18 | -0.849 | 0.39802 | -0.015 | -2.132
-17.5 | -0.822 | 0.38471 | -0.015 | -2.137
-17 | -0.796 | 0.36669 | -0.016 | -2.17
-16.5 | -0.769 | 0.36186 | -0.017 | -2.125
-16 | -0.74 | 0.37556 | -0.016 | -1.971
-15.5 | -0.713 | 0.35328 | -0.017 | -2.019
-15 | -0.686 | 0.31387 | -0.017 | -2.187
-14.5 | -0.659 | 0.31078 | -0.018 | -2.122
-14 | -0.633 | 0.30587 | -0.018 | -2.068
-13.5 | -0.605 | 0.32628 | -0.019 | -1.855
-13 | -0.577 | 0.28314 | -0.018 | -2.038
-12.5 | -0.55 | 0.43784 | -0.019 | -1.256
-12 | -0.523 | 0.28627 | -0.019 | -1.826
-11.5 | -0.496 | 0.2721 | -0.02 | -1.822
-11 | -0.468 | 0.25336 | -0.02 | -1.849
-10.5 | -0.441 | 0.25942 | -0.021 | -1.7
-10 | -0.413 | 0.23684 | -0.019 | -1.744
-9.5 | -0.386 | 0.22433 | -0.02 | -1.72
-9 | -0.359 | 0.22029 | -0.02 | -1.628
-8.5 | -0.331 | 0.21774 | -0.02 | -1.521
-8 | -0.303 | 0.14927 | -0.019 | -2.033
-7.5 | -0.276 | 0.15035 | -0.019 | -1.836
-7 | -0.37 | 0.085 | -0.019 | -4.352
-6.5 | -0.379 | 0.06785 | -0.02 | -5.592
-6 | -0.354 | 0.05954 | -0.022 | -5.948
-5.5 | -0.316 | 0.0544 | -0.023 | -5.805
-5 | -0.271 | 0.05043 | -0.025 | -5.365
-4.5 | -0.221 | 0.04702 | -0.027 | -4.698
-4 | -0.169 | 0.04436 | -0.028 | -3.801
-3.5 | -0.115 | 0.04211 | -0.03 | -2.721
-3 | -0.059 | 0.04026 | -0.031 | -1.474
-2.5 | -0.004 | 0.02044 | -0.063 | -0.208
-2 | 0.064 | 0.02028 | -0.064 | 3.174
-1.5 | 0.129 | 0.01992 | -0.063 | 6.494
-1 | 0.197 | 0.01992 | -0.064 | 9.876
-0.5 | 0.264 | 0.01997 | -0.066 | 13.208
0 | 0.331 | 0.02002 | -0.067 | 16.551
0.5 | 0.398 | 0.02021 | -0.068 | 19.706
1 | 0.465 | 0.02043 | -0.069 | 22.763
1.5 | 0.53 | 0.02074 | -0.07 | 25.548
2 | 0.595 | 0.02112 | -0.071 | 28.19
2.5 | 0.66 | 0.02154 | -0.072 | 30.652
3 | 0.724 | 0.02202 | -0.074 | 32.901
3.5 | 0.803 | 0.02529 | -0.076 | 31.741
4 | 0.863 | 0.0263 | -0.078 | 32.831
4.5 | 0.761 | 0.04343 | -0.04 | 17.526
5 | 0.804 | 0.04665 | -0.039 | 17.228
5.5 | 0.839 | 0.05082 | -0.036 | 16.515
6 | 0.866 | 0.05654 | -0.033 | 15.323
6.5 | 0.88 | 0.06392 | -0.032 | 13.766
7 | 0.866 | 0.07704 | -0.031 | 11.239
7.5 | 0.711 | 0.11457 | -0.03 | 6.208
8 | 0.57 | 0.17429 | -0.032 | 3.273
8.5 | 0.597 | 0.19013 | -0.033 | 3.142
9 | 0.625 | 0.20729 | -0.038 | 3.015
9.5 | 0.652 | 0.21144 | -0.038 | 3.082
10 | 0.678 | 0.23413 | -0.039 | 2.897
10.5 | 0.706 | 0.24431 | -0.044 | 2.891
11 | 0.733 | 0.26218 | -0.044 | 2.795
11.5 | 0.759 | 0.26675 | -0.045 | 2.847
12 | 0.786 | 0.27196 | -0.046 | 2.89
12.5 | 0.813 | 0.28818 | -0.047 | 2.82
13 | 0.84 | 0.29646 | -0.051 | 2.835
13.5 | 0.867 | 0.30114 | -0.051 | 2.878
14 | 0.893 | 0.33476 | -0.051 | 2.667
14.5 | 0.919 | 0.35011 | -0.052 | 2.625
15 | 0.948 | 0.36034 | -0.057 | 2.63
15.5 | 0.974 | 0.37214 | -0.057 | 2.617
16 | 1 | 0.37124 | -0.058 | 2.693
16.5 | 1.026 | 0.37165 | -0.059 | 2.76
17 | 1.053 | 0.39839 | -0.06 | 2.642
17.5 | 1.08 | 0.4284 | -0.063 | 2.522
18 | 1.106 | 0.42014 | -0.063 | 2.632
18.5 | 1.132 | 0.42371 | -0.063 | 2.671
19 | 1.158 | 0.44196 | -0.064 | 2.619
19.5 | 1.187 | 0.4754 | -0.068 | 2.496
20 | 1.212 | 0.48053 | -0.068 | 2.522

## 8. Re 50k Mach 0.50 (2)
BIGFOIL.COM POLAR EXPORT
NACA67A313
NACA67A313 |  |  |  | Cl Max: | 0.8848 | at alpha= | 8 | deg
XFOIL ncrit=9 |  |  |  | L/D Max: | 19.9278 | at alpha= | 7.5 | deg
Re: | 50000 |  |  | Cd Min: | 0.15759 | at alpha= | 13 | deg
Mach: | 0.5 |  |  | Cl=0 at alpha= | 2.2418 | deg
|  |  |  | @ Cl=0.1, Cd= | 0.043752
|  |  |  | @ Cl=0.4, Cd= | 0.053864
|  |  |  | @ Cl=0.6, Cd= | 0.043103
alpha (deg) | Cl | Cd | Cm | Cl/Cd
-10 | -0.4773 | 0.14246 | -0.0201 | -3.3504
-9.5 | -0.4719 | 0.13641 | -0.0172 | -3.4594
-9 | -0.4689 | 0.13053 | -0.0139 | -3.5923
-8.5 | -0.4836 | 0.12626 | -0.0096 | -3.8302
-7.5 | -0.4649 | 0.11311 | -0.0024 | -4.1102
-7 | -0.5472 | 0.10099 | -0.0159 | -5.4184
-6.5 | -0.6157 | 0.08935 | -0.0223 | -6.8909
-6 | -0.6692 | 0.08147 | -0.0188 | -8.2141
-5.5 | -0.6964 | 0.07358 | -0.0146 | -9.4645
-5 | -0.7164 | 0.06579 | -0.0099 | -10.8892
-4.5 | -0.7127 | 0.05848 | -0.0051 | -12.1871
-4 | -0.6974 | 0.05187 | -0.0004 | -13.4452
-3.5 | -0.6674 | 0.04626 | 0.0038 | -14.4272
-3 | -0.6234 | 0.04142 | 0.0074 | -15.0507
-2.5 | -0.5699 | 0.03769 | 0.0102 | -15.1207
-2 | -0.2014 | 0.03821 | -0.0269 | -5.2709
-1.5 | -0.1766 | 0.03779 | -0.0217 | -4.6732
-1 | -0.152 | 0.03754 | -0.0165 | -4.049
-0.5 | -0.1273 | 0.03743 | -0.0114 | -3.401
0 | -0.1027 | 0.03744 | -0.0064 | -2.7431
0.5 | -0.0786 | 0.03757 | -0.0014 | -2.0921
1 | -0.0551 | 0.03779 | 0.0036 | -1.4581
1.5 | -0.0323 | 0.03812 | 0.0085 | -0.84732
2 | -0.0103 | 0.03855 | 0.0134 | -0.26719
2.5 | 0.011 | 0.0391 | 0.0181 | 0.28133
3 | 0.0317 | 0.03981 | 0.0226 | 0.79628
3.5 | 0.0524 | 0.04071 | 0.0267 | 1.2872
4 | 0.0734 | 0.04187 | 0.0304 | 1.753
4.5 | 0.0953 | 0.04336 | 0.0333 | 2.1979
5 | 0.1183 | 0.04528 | 0.0354 | 2.6126
5.5 | 0.3284 | 0.05325 | 0.0065 | 6.1671
6 | 0.431 | 0.05413 | 0.0012 | 7.9623
6.5 | 0.6238 | 0.04155 | 0.0033 | 15.0132
7 | 0.7113 | 0.03675 | 0.0186 | 19.3551
7.5 | 0.8559 | 0.04295 | 0.0117 | 19.9278
8 | 0.8848 | 0.04865 | 0.0169 | 18.1871
8.5 | 0.8825 | 0.05455 | 0.0246 | 16.1778
9 | 0.8438 | 0.06043 | 0.0334 | 13.9633
9.5 | 0.799 | 0.06785 | 0.039 | 11.776
10 | 0.7514 | 0.07731 | 0.0402 | 9.7193
10.5 | 0.7085 | 0.0889 | 0.0369 | 7.9696
11 | 0.6819 | 0.10154 | 0.0311 | 6.7156
11.5 | 0.6465 | 0.11717 | 0.0203 | 5.5176
12 | 0.656 | 0.12794 | 0.0169 | 5.1274
12.5 | 0.6308 | 0.14249 | 0.0058 | 4.427
13 | 0.6101 | 0.15759 | -0.0079 | 3.8714

## 9. Re 100k Mach 0.00 (1)
BIGFOIL.COM POLAR EXPORT
NACA67A313
NACA67A313 |  |  |  | Cl Max: | 1.019 | at alpha= | 11 | deg
JavaFoil+Calcfoil stall+Eppler ext transition |  |  |  | L/D Max: | 46.176 | at alpha= | 3.5 | deg
Re: | 100000 |  |  | Cd Min: | 0.01343 | at alpha= | 0 | deg
Mach: | 0 |  |  | Cl=0 at alpha= | -2.4655 | deg
|  |  |  | @ Cl=0.1, Cd= | 0.01355
|  |  |  | @ Cl=0.4, Cd= | 0.013679
|  |  |  | @ Cl=0.6, Cd= | 0.014471
alpha (deg) | Cl | Cd | Cm | Cl/Cd
-19 | -0.558 | 0.29203 | -0.008 | -1.91
-18.5 | -0.579 | 0.26823 | -0.009 | -2.16
-18 | -0.601 | 0.2575 | -0.009 | -2.333
-17.5 | -0.622 | 0.23836 | -0.009 | -2.609
-17 | -0.642 | 0.21985 | -0.01 | -2.92
-16.5 | -0.661 | 0.21159 | -0.01 | -3.125
-16 | -0.679 | 0.18926 | -0.01 | -3.588
-15.5 | -0.695 | 0.18041 | -0.01 | -3.852
-15 | -0.706 | 0.1703 | -0.011 | -4.146
-14.5 | -0.709 | 0.15321 | -0.011 | -4.629
-14 | -0.71 | 0.14468 | -0.012 | -4.907
-13.5 | -0.708 | 0.1353 | -0.012 | -5.234
-13 | -0.703 | 0.12875 | -0.012 | -5.464
-12.5 | -0.696 | 0.11777 | -0.013 | -5.91
-12 | -0.685 | 0.1095 | -0.013 | -6.259
-11.5 | -0.672 | 0.09997 | -0.014 | -6.719
-11 | -0.655 | 0.09318 | -0.014 | -7.028
-10.5 | -0.635 | 0.0866 | -0.015 | -7.33
-10 | -0.612 | 0.08041 | -0.015 | -7.606
-9.5 | -0.585 | 0.07437 | -0.016 | -7.871
-9 | -0.556 | 0.06966 | -0.016 | -7.984
-8.5 | -0.524 | 0.06464 | -0.017 | -8.109
-8 | -0.49 | 0.06024 | -0.018 | -8.129
-7.5 | -0.453 | 0.05651 | -0.019 | -8.014
-7 | -0.414 | 0.0527 | -0.02 | -7.854
-6.5 | -0.373 | 0.04996 | -0.021 | -7.466
-6 | -0.33 | 0.04681 | -0.022 | -7.058
-5.5 | -0.286 | 0.04424 | -0.023 | -6.472
-5 | -0.241 | 0.04177 | -0.024 | -5.773
-4.5 | -0.195 | 0.03963 | -0.025 | -4.919
-4 | -0.148 | 0.03763 | -0.027 | -3.932
-3.5 | -0.123 | 0.01561 | -0.053 | -7.849
-3 | -0.063 | 0.01536 | -0.054 | -4.122
-2.5 | -0.004 | 0.0151 | -0.055 | -0.246
-2 | 0.054 | 0.01359 | -0.054 | 3.998
-1.5 | 0.112 | 0.01354 | -0.055 | 8.303
-1 | 0.171 | 0.0135 | -0.056 | 12.669
-0.5 | 0.229 | 0.01351 | -0.057 | 16.971
0 | 0.288 | 0.01343 | -0.058 | 21.467
0.5 | 0.346 | 0.01353 | -0.059 | 25.603
1 | 0.404 | 0.01369 | -0.061 | 29.541
1.5 | 0.461 | 0.01391 | -0.062 | 33.154
2 | 0.519 | 0.01413 | -0.063 | 36.684
2.5 | 0.576 | 0.01436 | -0.064 | 40.08
3 | 0.632 | 0.01462 | -0.065 | 43.256
3.5 | 0.688 | 0.01489 | -0.066 | 46.176
4 | 0.758 | 0.01927 | -0.069 | 39.353
4.5 | 0.813 | 0.01991 | -0.07 | 40.837
5 | 0.866 | 0.02056 | -0.071 | 42.107
5.5 | 0.917 | 0.02127 | -0.072 | 43.109
6 | 0.966 | 0.02204 | -0.073 | 43.848
6.5 | 0.837 | 0.04684 | -0.039 | 17.86
7 | 0.871 | 0.05096 | -0.036 | 17.083
7.5 | 0.902 | 0.05466 | -0.033 | 16.505
8 | 0.93 | 0.05852 | -0.03 | 15.89
8.5 | 0.955 | 0.06384 | -0.031 | 14.964
9 | 0.976 | 0.06741 | -0.03 | 14.486
9.5 | 0.994 | 0.07312 | -0.031 | 13.589
10 | 1.006 | 0.07796 | -0.031 | 12.907
10.5 | 1.015 | 0.08419 | -0.031 | 12.053
11 | 1.019 | 0.09053 | -0.031 | 11.253
11.5 | 1.019 | 0.10008 | -0.031 | 10.177
12 | 1.014 | 0.10729 | -0.031 | 9.451
12.5 | 1.006 | 0.11726 | -0.031 | 8.576
13 | 0.994 | 0.12711 | -0.031 | 7.818
13.5 | 0.979 | 0.1338 | -0.031 | 7.313
14 | 0.96 | 0.14494 | -0.031 | 6.626
14.5 | 0.94 | 0.15244 | -0.031 | 6.164
15 | 0.917 | 0.17088 | -0.031 | 5.367
15.5 | 0.891 | 0.1798 | -0.03 | 4.955
16 | 0.86 | 0.19707 | -0.03 | 4.362

## 10. Re 100k Mach 0.00 (2)
BIGFOIL.COM POLAR EXPORT
NACA67A313
NACA67A313 |  |  |  | Cl Max: | 1.0535 | at alpha= | 10.5 | deg
XFOIL ncrit=9 |  |  |  | L/D Max: | 36.3996 | at alpha= | 6.5 | deg
Re: | 100000 |  |  | Cd Min: | 0.15616 | at alpha= | 15.5 | deg
Mach: | 0 |  |  | Cl=0 at alpha= | 2.5527 | deg
|  |  |  | @ Cl=0.1, Cd= | 0.034278
|  |  |  | @ Cl=0.4, Cd= | 0.037151
|  |  |  | @ Cl=0.6, Cd= | 0.15616
alpha (deg) | Cl | Cd | Cm | Cl/Cd
-11 | -0.5384 | 0.12901 | -0.0329 | -4.1733
-10.5 | -0.5414 | 0.12155 | -0.0312 | -4.4541
-10 | -0.54 | 0.11609 | -0.0286 | -4.6516
-9.5 | -0.603 | 0.1083 | -0.0339 | -5.5679
-9 | -0.6008 | 0.10115 | -0.03 | -5.9397
-8.5 | -0.6275 | 0.09481 | -0.0279 | -6.6185
-8 | -0.6916 | 0.0891 | -0.0224 | -7.7621
-7.5 | -0.7419 | 0.08166 | -0.0174 | -9.0852
-6.5 | -0.7459 | 0.06951 | -0.0084 | -10.7308
-6 | -0.7519 | 0.06355 | -0.0039 | -11.8316
-5 | -0.694 | 0.04211 | 0.0038 | -16.4806
-4.5 | -0.6541 | 0.03694 | 0.0082 | -17.7071
-4 | -0.6124 | 0.0324 | 0.0105 | -18.9012
-3.5 | -0.5693 | 0.02997 | 0.0124 | -18.9957
-3 | -0.5242 | 0.02789 | 0.0144 | -18.7953
-2.5 | -0.4812 | 0.02651 | 0.0165 | -18.1516
-2 | -0.4419 | 0.02515 | 0.0188 | -17.5706
-1.5 | -0.1557 | 0.03042 | -0.017 | -5.1183
-1 | -0.1351 | 0.0303 | -0.0126 | -4.4587
-0.5 | -0.1146 | 0.03025 | -0.0082 | -3.7884
0 | -0.0946 | 0.03026 | -0.0037 | -3.1262
0.5 | -0.0754 | 0.03033 | 0.0009 | -2.486
1 | -0.0572 | 0.03044 | 0.0055 | -1.8791
1.5 | -0.0401 | 0.03059 | 0.0102 | -1.3109
2 | -0.0242 | 0.03077 | 0.015 | -0.78648
2.5 | -0.0087 | 0.03103 | 0.0197 | -0.28037
3 | 0.0738 | 0.03379 | 0.0109 | 2.1841
3.5 | 0.2477 | 0.03703 | -0.0117 | 6.6892
4 | 0.304 | 0.03712 | -0.0126 | 8.1897
4.5 | 0.3701 | 0.03732 | -0.0148 | 9.9169
5 | 0.4427 | 0.03691 | -0.0173 | 11.994
5.5 | 0.5334 | 0.03453 | -0.0206 | 15.4474
6 | 0.6588 | 0.02799 | -0.0249 | 23.537
6.5 | 0.7633 | 0.02097 | -0.0222 | 36.3996
7 | 0.7352 | 0.02417 | -0.0085 | 30.4179
7.5 | 0.7488 | 0.02611 | -0.0016 | 28.6787
8 | 0.7965 | 0.02844 | -0.0002 | 28.0063
8.5 | 0.9446 | 0.03466 | -0.0164 | 27.2533
9 | 0.9895 | 0.03818 | -0.0144 | 25.9167
9.5 | 1.0317 | 0.04361 | -0.0124 | 23.6574
10 | 1.0518 | 0.05004 | -0.0076 | 21.0192
10.5 | 1.0535 | 0.0568 | -0.0006 | 18.5475
11 | 0.9917 | 0.06145 | 0.0163 | 16.1383
11.5 | 0.9709 | 0.07513 | 0.0221 | 12.9229
12.5 | 0.5879 | 0.11523 | 0.0171 | 5.102
13 | 0.5489 | 0.1242 | 0.0118 | 4.4195
13.5 | 0.5226 | 0.13104 | 0.0079 | 3.9881
14 | 0.5533 | 0.13835 | 0.0086 | 3.9993
14.5 | 0.5273 | 0.14256 | 0.0038 | 3.6988
15 | 0.5146 | 0.14815 | -0.0003 | 3.4735
15.5 | 0.5474 | 0.15616 | 0 | 3.5054

## 11. Re 100k Mach 0.10 (1)
BIGFOIL.COM POLAR EXPORT
NACA67A313
NACA67A313 |  |  |  | Cl Max: | 1.011 | at alpha= | 11 | deg
JavaFoil+Calcfoil stall+Eppler ext transition |  |  |  | L/D Max: | 46.216 | at alpha= | 3.5 | deg
Re: | 100000 |  |  | Cd Min: | 0.01347 | at alpha= | 0 | deg
Mach: | 0.1 |  |  | Cl=0 at alpha= | -2.4661 | deg
|  |  |  | @ Cl=0.1, Cd= | 0.013581
|  |  |  | @ Cl=0.4, Cd= | 0.013704
|  |  |  | @ Cl=0.6, Cd= | 0.01451
alpha (deg) | Cl | Cd | Cm | Cl/Cd
-18.5 | -0.53 | 0.29409 | -0.008 | -1.804
-18 | -0.555 | 0.26878 | -0.009 | -2.065
-17.5 | -0.579 | 0.24709 | -0.009 | -2.345
-17 | -0.603 | 0.23287 | -0.01 | -2.59
-16.5 | -0.626 | 0.21658 | -0.01 | -2.89
-16 | -0.647 | 0.19897 | -0.01 | -3.253
-15.5 | -0.667 | 0.18896 | -0.011 | -3.53
-15 | -0.682 | 0.17288 | -0.011 | -3.942
-14.5 | -0.688 | 0.15929 | -0.012 | -4.317
-14 | -0.691 | 0.14971 | -0.012 | -4.618
-13.5 | -0.692 | 0.13661 | -0.012 | -5.067
-13 | -0.69 | 0.12737 | -0.013 | -5.419
-12.5 | -0.685 | 0.12031 | -0.013 | -5.695
-12 | -0.677 | 0.11193 | -0.013 | -6.045
-11.5 | -0.665 | 0.10056 | -0.014 | -6.614
-11 | -0.65 | 0.09447 | -0.014 | -6.879
-10.5 | -0.631 | 0.08807 | -0.015 | -7.169
-10 | -0.609 | 0.08082 | -0.016 | -7.541
-9.5 | -0.584 | 0.07506 | -0.016 | -7.783
-9 | -0.556 | 0.07 | -0.017 | -7.941
-8.5 | -0.524 | 0.0651 | -0.017 | -8.057
-8 | -0.49 | 0.06049 | -0.018 | -8.108
-7.5 | -0.454 | 0.05654 | -0.019 | -8.028
-7 | -0.415 | 0.0529 | -0.02 | -7.848
-6.5 | -0.374 | 0.04995 | -0.021 | -7.492
-6 | -0.332 | 0.04709 | -0.022 | -7.045
-5.5 | -0.288 | 0.04427 | -0.023 | -6.497
-5 | -0.242 | 0.04192 | -0.024 | -5.779
-4.5 | -0.196 | 0.03966 | -0.025 | -4.937
-4 | -0.149 | 0.03773 | -0.027 | -3.939
-3.5 | -0.123 | 0.01566 | -0.053 | -7.86
-3 | -0.064 | 0.0154 | -0.055 | -4.13
-2.5 | -0.004 | 0.01514 | -0.056 | -0.247
-2 | 0.055 | 0.01362 | -0.055 | 4.012
-1.5 | 0.113 | 0.01357 | -0.056 | 8.332
-1 | 0.172 | 0.01353 | -0.057 | 12.697
-0.5 | 0.23 | 0.01354 | -0.058 | 17.008
0 | 0.29 | 0.01347 | -0.059 | 21.496
0.5 | 0.348 | 0.01357 | -0.06 | 25.656
1 | 0.406 | 0.01372 | -0.061 | 29.626
1.5 | 0.464 | 0.01391 | -0.062 | 33.323
2 | 0.521 | 0.01419 | -0.063 | 36.726
2.5 | 0.578 | 0.01441 | -0.065 | 40.145
3 | 0.635 | 0.01467 | -0.066 | 43.304
3.5 | 0.691 | 0.01495 | -0.067 | 46.216
4 | 0.762 | 0.01936 | -0.069 | 39.36
4.5 | 0.817 | 0.02 | -0.07 | 40.835
5 | 0.87 | 0.02068 | -0.071 | 42.06
5.5 | 0.921 | 0.02138 | -0.073 | 43.075
6 | 0.97 | 0.02214 | -0.074 | 43.824
6.5 | 0.839 | 0.04712 | -0.039 | 17.806
7 | 0.873 | 0.05113 | -0.035 | 17.078
7.5 | 0.905 | 0.05504 | -0.033 | 16.433
8 | 0.932 | 0.05914 | -0.03 | 15.756
8.5 | 0.956 | 0.06399 | -0.031 | 14.944
9 | 0.976 | 0.06846 | -0.031 | 14.26
9.5 | 0.992 | 0.07378 | -0.031 | 13.445
10 | 1.003 | 0.07887 | -0.031 | 12.716
10.5 | 1.009 | 0.08642 | -0.031 | 11.677
11 | 1.011 | 0.09242 | -0.031 | 10.934
11.5 | 1.007 | 0.10221 | -0.031 | 9.857
12 | 1 | 0.11001 | -0.031 | 9.088
12.5 | 0.988 | 0.1204 | -0.031 | 8.206
13 | 0.972 | 0.12606 | -0.031 | 7.713
13.5 | 0.953 | 0.1374 | -0.031 | 6.938
14 | 0.931 | 0.152 | -0.031 | 6.125
14.5 | 0.906 | 0.16582 | -0.031 | 5.465
15 | 0.879 | 0.17499 | -0.031 | 5.025
15.5 | 0.849 | 0.19198 | -0.03 | 4.423
16 | 0.813 | 0.20386 | -0.03 | 3.99

## 12. Re 100k Mach 0.10 (2)
BIGFOIL.COM POLAR EXPORT
NACA67A313
NACA67A313 |  |  |  | Cl Max: | 1.0462 | at alpha= | 10.5 | deg
XFOIL ncrit=9 |  |  |  | L/D Max: | 30.0737 | at alpha= | 7 | deg
Re: | 100000 |  |  | Cd Min: | 0.17132 | at alpha= | 15.5 | deg
Mach: | 0.1 |  |  | Cl=0 at alpha= | 2.5327 | deg
|  |  |  | @ Cl=0.1, Cd= | 0.033584
|  |  |  | @ Cl=0.4, Cd= | 0.037193
|  |  |  | @ Cl=0.6, Cd= | 0.031509
alpha (deg) | Cl | Cd | Cm | Cl/Cd
-11 | -0.5421 | 0.12993 | -0.0335 | -4.1722
-10.5 | -0.5334 | 0.12253 | -0.0303 | -4.3532
-10 | -0.538 | 0.11688 | -0.0287 | -4.603
-9.5 | -0.6095 | 0.10908 | -0.0349 | -5.5876
-9 | -0.5829 | 0.10289 | -0.0283 | -5.6653
-8.5 | -0.6233 | 0.09571 | -0.0282 | -6.5124
-8 | -0.6988 | 0.09015 | -0.0227 | -7.7515
-7.5 | -0.7262 | 0.08272 | -0.018 | -8.779
-6.5 | -0.7483 | 0.07064 | -0.0087 | -10.5931
-6 | -0.7514 | 0.06427 | -0.0042 | -11.6913
-5 | -0.6972 | 0.04279 | 0.0035 | -16.2935
-4.5 | -0.6581 | 0.0373 | 0.0079 | -17.6434
-4 | -0.6164 | 0.03284 | 0.0104 | -18.7698
-3.5 | -0.5733 | 0.03025 | 0.0123 | -18.9521
-3 | -0.5277 | 0.0282 | 0.0144 | -18.7128
-2.5 | -0.4844 | 0.02672 | 0.0164 | -18.1287
-2 | -0.4446 | 0.02531 | 0.0188 | -17.5662
-1.5 | -0.1563 | 0.03055 | -0.0171 | -5.1162
-1 | -0.1356 | 0.03043 | -0.0127 | -4.4561
-0.5 | -0.115 | 0.03038 | -0.0083 | -3.7854
0 | -0.0948 | 0.0304 | -0.0038 | -3.1184
0.5 | -0.0754 | 0.03047 | 0.0008 | -2.4746
1 | -0.057 | 0.03059 | 0.0054 | -1.8634
1.5 | -0.0397 | 0.03075 | 0.0101 | -1.2911
2 | -0.0236 | 0.03094 | 0.0149 | -0.76277
2.5 | -0.0081 | 0.0312 | 0.0196 | -0.25962
3.5 | 0.2399 | 0.03667 | -0.0101 | 6.5421
4 | 0.3065 | 0.0372 | -0.0128 | 8.2392
4.5 | 0.3704 | 0.03737 | -0.0146 | 9.9117
5 | 0.439 | 0.03696 | -0.0164 | 11.8777
5.5 | 0.5706 | 0.03337 | -0.0248 | 17.0992
6 | 0.6507 | 0.0283 | -0.0231 | 22.9929
6.5 | 0.6815 | 0.02494 | -0.0144 | 27.3256
7 | 0.7341 | 0.02441 | -0.0074 | 30.0737
7.5 | 0.7493 | 0.0264 | -0.0008 | 28.3826
8 | 0.8005 | 0.02875 | 0.0002 | 27.8435
8.5 | 0.9486 | 0.03513 | -0.0157 | 27.0026
9 | 0.9916 | 0.03878 | -0.0134 | 25.5699
9.5 | 1.0294 | 0.0442 | -0.0105 | 23.2896
10 | 1.0459 | 0.05028 | -0.0051 | 20.8015
10.5 | 1.0462 | 0.05736 | 0.0018 | 18.2392
11 | 0.9822 | 0.06162 | 0.0185 | 15.9396
11.5 | 0.9503 | 0.06957 | 0.0259 | 13.6596
12.5 | 0.6793 | 0.12082 | 0.0088 | 5.6224
13 | 0.6782 | 0.13015 | 0.0062 | 5.2109
13.5 | 0.7062 | 0.13749 | 0.0077 | 5.1364
14 | 0.7006 | 0.14554 | 0.0037 | 4.8138
14.5 | 0.6757 | 0.15552 | -0.0043 | 4.3448
15 | 0.7099 | 0.16393 | -0.0027 | 4.3305
15.5 | 0.6899 | 0.17132 | -0.0109 | 4.027

## 13. Re 100k Mach 0.25 (1)
BIGFOIL.COM POLAR EXPORT
NACA67A313
NACA67A313 |  |  |  | Cl Max: | 0.971 | at alpha= | 9.5 | deg
JavaFoil+Calcfoil stall+Eppler ext transition |  |  |  | L/D Max: | 46.501 | at alpha= | 3.5 | deg
Re: | 100000 |  |  | Cd Min: | 0.01364 | at alpha= | 0 | deg
Mach: | 0.25 |  |  | Cl=0 at alpha= | -2.4667 | deg
|  |  |  | @ Cl=0.1, Cd= | 0.013763
|  |  |  | @ Cl=0.4, Cd= | 0.01386
|  |  |  | @ Cl=0.6, Cd= | 0.014669
alpha (deg) | Cl | Cd | Cm | Cl/Cd
-16.5 | -0.285 | 0.40787 | -0.011 | -0.699
-16 | -0.35 | 0.33284 | -0.011 | -1.053
-15.5 | -0.41 | 0.29016 | -0.011 | -1.412
-15 | -0.459 | 0.26485 | -0.011 | -1.733
-14.5 | -0.494 | 0.22698 | -0.012 | -2.179
-14 | -0.526 | 0.20262 | -0.012 | -2.594
-13.5 | -0.552 | 0.17556 | -0.013 | -3.145
-13 | -0.574 | 0.15807 | -0.013 | -3.629
-12.5 | -0.59 | 0.14035 | -0.013 | -4.204
-12 | -0.601 | 0.13045 | -0.013 | -4.606
-11.5 | -0.606 | 0.1145 | -0.014 | -5.294
-11 | -0.606 | 0.10499 | -0.015 | -5.769
-10.5 | -0.6 | 0.09487 | -0.015 | -6.319
-10 | -0.588 | 0.08634 | -0.016 | -6.809
-9.5 | -0.571 | 0.07984 | -0.016 | -7.152
-9 | -0.549 | 0.0735 | -0.017 | -7.472
-8.5 | -0.523 | 0.06759 | -0.017 | -7.736
-8 | -0.492 | 0.06269 | -0.018 | -7.853
-7.5 | -0.458 | 0.05856 | -0.019 | -7.826
-7 | -0.421 | 0.05461 | -0.02 | -7.707
-6.5 | -0.381 | 0.05084 | -0.021 | -7.491
-6 | -0.338 | 0.04768 | -0.022 | -7.098
-5.5 | -0.294 | 0.04488 | -0.023 | -6.551
-5 | -0.248 | 0.04237 | -0.025 | -5.854
-4.5 | -0.201 | 0.04023 | -0.026 | -4.988
-4 | -0.152 | 0.03826 | -0.027 | -3.98
-3.5 | -0.126 | 0.01585 | -0.055 | -7.971
-3 | -0.065 | 0.01559 | -0.056 | -4.188
-2.5 | -0.004 | 0.01534 | -0.057 | -0.25
-2 | 0.056 | 0.0138 | -0.056 | 4.064
-1.5 | 0.116 | 0.01375 | -0.057 | 8.441
-1 | 0.176 | 0.01372 | -0.058 | 12.866
-0.5 | 0.237 | 0.01374 | -0.059 | 17.212
0 | 0.297 | 0.01364 | -0.06 | 21.804
0.5 | 0.358 | 0.01376 | -0.061 | 25.984
1 | 0.417 | 0.0139 | -0.062 | 30.04
1.5 | 0.476 | 0.01411 | -0.063 | 33.745
2 | 0.535 | 0.01434 | -0.065 | 37.304
2.5 | 0.594 | 0.01464 | -0.066 | 40.579
3 | 0.652 | 0.01492 | -0.067 | 43.694
3.5 | 0.709 | 0.01525 | -0.068 | 46.501
4 | 0.782 | 0.01986 | -0.071 | 39.356
4.5 | 0.837 | 0.02054 | -0.072 | 40.744
5 | 0.891 | 0.02129 | -0.073 | 41.83
5.5 | 0.942 | 0.02204 | -0.074 | 42.733
6 | 0.818 | 0.04504 | -0.039 | 18.156
6.5 | 0.854 | 0.04858 | -0.037 | 17.572
7 | 0.887 | 0.05233 | -0.034 | 16.947
7.5 | 0.915 | 0.05709 | -0.031 | 16.036
8 | 0.939 | 0.06104 | -0.031 | 15.377
8.5 | 0.956 | 0.06641 | -0.031 | 14.4
9 | 0.967 | 0.07178 | -0.031 | 13.475
9.5 | 0.971 | 0.07886 | -0.031 | 12.316
10 | 0.968 | 0.08635 | -0.031 | 11.211
10.5 | 0.957 | 0.09326 | -0.031 | 10.259
11 | 0.937 | 0.1045 | -0.031 | 8.97
11.5 | 0.91 | 0.11218 | -0.03 | 8.113
12 | 0.875 | 0.12697 | -0.03 | 6.893
12.5 | 0.833 | 0.14214 | -0.03 | 5.861
13 | 0.784 | 0.1604 | -0.029 | 4.889
13.5 | 0.729 | 0.17734 | -0.028 | 4.112
14 | 0.669 | 0.20119 | -0.029 | 3.326
14.5 | 0.604 | 0.23062 | -0.03 | 2.62

## 14. Re 100k Mach 0.25 (2)
BIGFOIL.COM POLAR EXPORT
NACA67A313
NACA67A313 |  |  |  | Cl Max: | 0.9986 | at alpha= | 9.5 | deg
XFOIL ncrit=9 |  |  |  | L/D Max: | 31.5941 | at alpha= | 6.5 | deg
Re: | 100000 |  |  | Cd Min: | 0.1595 | at alpha= | 14.5 | deg
Mach: | 0.25 |  |  | Cl=0 at alpha= | 2.097 | deg
|  |  |  | @ Cl=0.1, Cd= | 0.034611
|  |  |  | @ Cl=0.4, Cd= | 0.038
|  |  |  | @ Cl=0.6, Cd= | 0.031885
alpha (deg) | Cl | Cd | Cm | Cl/Cd
-11.5 | -0.5025 | 0.13933 | -0.0304 | -3.6065
-11 | -0.5573 | 0.135 | -0.0362 | -4.1281
-10.5 | -0.5126 | 0.12692 | -0.0285 | -4.0388
-10 | -0.5555 | 0.12123 | -0.0321 | -4.5822
-9.5 | -0.5439 | 0.11389 | -0.0283 | -4.7757
-9 | -0.5647 | 0.10774 | -0.028 | -5.2413
-8.5 | -0.6609 | 0.10135 | -0.0298 | -6.521
-8 | -0.6193 | 0.09371 | -0.0257 | -6.6087
-7.5 | -0.7047 | 0.08854 | -0.02 | -7.9591
-7 | -0.7102 | 0.08132 | -0.0153 | -8.7334
-6.5 | -0.7381 | 0.07463 | -0.0105 | -9.8901
-5 | -0.7148 | 0.04631 | 0.0013 | -15.4351
-4.5 | -0.6795 | 0.03924 | 0.006 | -17.3165
-4 | -0.6377 | 0.03559 | 0.0096 | -17.918
-3.5 | -0.595 | 0.03186 | 0.0117 | -18.6755
-3 | -0.548 | 0.0295 | 0.0141 | -18.5763
-2.5 | -0.5025 | 0.02763 | 0.0161 | -18.1868
-2 | -0.4591 | 0.02629 | 0.0186 | -17.4629
-1 | -0.1383 | 0.03114 | -0.0135 | -4.4412
-0.5 | -0.1168 | 0.03109 | -0.009 | -3.7568
0 | -0.0958 | 0.03113 | -0.0044 | -3.0774
0.5 | -0.0754 | 0.03123 | 0.0002 | -2.4143
1 | -0.0561 | 0.03139 | 0.0048 | -1.7872
1.5 | -0.0378 | 0.0316 | 0.0096 | -1.1962
2 | -0.0208 | 0.03184 | 0.0144 | -0.65327
3 | 0.1937 | 0.03676 | -0.0097 | 5.2693
3.5 | 0.2684 | 0.03754 | -0.0139 | 7.1497
4 | 0.3329 | 0.03796 | -0.0159 | 8.7698
4.5 | 0.4004 | 0.038 | -0.0177 | 10.5368
5 | 0.4669 | 0.03719 | -0.0184 | 12.5545
5.5 | 0.5877 | 0.0327 | -0.0234 | 17.9725
6 | 0.6709 | 0.02719 | -0.0208 | 24.6745
6.5 | 0.7333 | 0.02321 | -0.0122 | 31.5941
7 | 0.7291 | 0.02574 | -0.0021 | 28.3256
7.5 | 0.7583 | 0.02777 | 0.0029 | 27.3064
8 | 0.8457 | 0.03132 | -0.0013 | 27.0019
8.5 | 0.9613 | 0.03762 | -0.0107 | 25.5529
9 | 0.9862 | 0.04155 | -0.0051 | 23.7353
9.5 | 0.9986 | 0.04669 | 0.0019 | 21.3879
10 | 0.9847 | 0.05209 | 0.0119 | 18.9038
10.5 | 0.9601 | 0.05772 | 0.0213 | 16.6337
11 | 0.9226 | 0.06431 | 0.0295 | 14.3461
11.5 | 0.8767 | 0.07213 | 0.0351 | 12.1544
12 | 0.8335 | 0.08161 | 0.0368 | 10.2132
12.5 | 0.6631 | 0.12528 | 0.0077 | 5.2929
13 | 0.7123 | 0.13319 | 0.0115 | 5.348
13.5 | 0.679 | 0.1422 | 0.0037 | 4.775
14 | 0.6674 | 0.15117 | -0.0018 | 4.4149
14.5 | 0.671 | 0.1595 | -0.0054 | 4.2069

## 15. Re 100k Mach 0.50 (1)
BIGFOIL.COM POLAR EXPORT
NACA67A313
NACA67A313 |  |  |  | Cl Max: | 1.212 | at alpha= | 20 | deg
JavaFoil+Calcfoil stall+Eppler ext transition |  |  |  | L/D Max: | 45.268 | at alpha= | 3 | deg
Re: | 100000 |  |  | Cd Min: | 0.01451 | at alpha= | 0 | deg
Mach: | 0.5 |  |  | Cl=0 at alpha= | -2.4706 | deg
|  |  |  | @ Cl=0.1, Cd= | 0.015194
|  |  |  | @ Cl=0.4, Cd= | 0.014672
|  |  |  | @ Cl=0.6, Cd= | 0.015364
alpha (deg) | Cl | Cd | Cm | Cl/Cd
-20 | -0.957 | 0.35472 | -0.014 | -2.699
-19.5 | -0.931 | 0.34605 | -0.014 | -2.691
-19 | -0.902 | 0.32721 | -0.014 | -2.757
-18.5 | -0.875 | 0.31808 | -0.014 | -2.752
-18 | -0.849 | 0.32292 | -0.015 | -2.629
-17.5 | -0.822 | 0.3133 | -0.016 | -2.624
-17 | -0.796 | 0.29948 | -0.016 | -2.657
-16.5 | -0.769 | 0.29484 | -0.017 | -2.608
-16 | -0.74 | 0.28097 | -0.016 | -2.634
-15.5 | -0.713 | 0.28394 | -0.017 | -2.512
-15 | -0.686 | 0.25629 | -0.017 | -2.678
-14.5 | -0.66 | 0.25317 | -0.018 | -2.605
-14 | -0.633 | 0.2486 | -0.019 | -2.544
-13.5 | -0.605 | 0.2598 | -0.019 | -2.33
-13 | -0.577 | 0.22243 | -0.018 | -2.595
-12.5 | -0.55 | 0.32532 | -0.019 | -1.691
-12 | -0.523 | 0.22787 | -0.019 | -2.294
-11.5 | -0.496 | 0.20476 | -0.02 | -2.421
-11 | -0.468 | 0.19088 | -0.02 | -2.454
-10.5 | -0.441 | 0.20457 | -0.021 | -2.157
-10 | -0.413 | 0.18505 | -0.019 | -2.232
-9.5 | -0.386 | 0.16677 | -0.02 | -2.314
-9 | -0.359 | 0.16313 | -0.02 | -2.198
-8.5 | -0.331 | 0.16673 | -0.021 | -1.986
-8 | -0.303 | 0.12098 | -0.019 | -2.508
-7.5 | -0.276 | 0.11671 | -0.019 | -2.366
-7 | -0.37 | 0.072 | -0.019 | -5.138
-6.5 | -0.379 | 0.05917 | -0.021 | -6.413
-6 | -0.354 | 0.0525 | -0.022 | -6.747
-5.5 | -0.316 | 0.04871 | -0.024 | -6.486
-5 | -0.271 | 0.04497 | -0.026 | -6.018
-4.5 | -0.221 | 0.04209 | -0.027 | -5.251
-4 | -0.169 | 0.03977 | -0.029 | -4.243
-3.5 | -0.115 | 0.0378 | -0.03 | -3.033
-3 | -0.073 | 0.01654 | -0.062 | -4.385
-2.5 | -0.004 | 0.01628 | -0.063 | -0.262
-2 | 0.064 | 0.01599 | -0.065 | 4.033
-1.5 | 0.13 | 0.01453 | -0.064 | 8.914
-1 | 0.197 | 0.01453 | -0.065 | 13.556
-0.5 | 0.264 | 0.01455 | -0.066 | 18.157
0 | 0.332 | 0.01451 | -0.067 | 22.864
0.5 | 0.399 | 0.01467 | -0.068 | 27.186
1 | 0.466 | 0.01483 | -0.069 | 31.42
1.5 | 0.531 | 0.01507 | -0.07 | 35.222
2 | 0.597 | 0.01535 | -0.072 | 38.867
2.5 | 0.661 | 0.01565 | -0.073 | 42.263
3 | 0.726 | 0.01603 | -0.074 | 45.268
3.5 | 0.804 | 0.02124 | -0.077 | 37.863
4 | 0.865 | 0.02224 | -0.079 | 38.882
4.5 | 0.922 | 0.02322 | -0.08 | 39.697
5 | 0.805 | 0.04218 | -0.042 | 19.091
5.5 | 0.841 | 0.04576 | -0.04 | 18.379
6 | 0.866 | 0.05001 | -0.033 | 17.326
6.5 | 0.88 | 0.05592 | -0.033 | 15.736
7 | 0.866 | 0.06572 | -0.032 | 13.175
7.5 | 0.711 | 0.09475 | -0.03 | 7.508
8 | 0.57 | 0.13971 | -0.033 | 4.083
8.5 | 0.597 | 0.14702 | -0.033 | 4.063
9 | 0.625 | 0.16368 | -0.038 | 3.818
9.5 | 0.652 | 0.16732 | -0.039 | 3.895
10 | 0.678 | 0.18307 | -0.039 | 3.705
10.5 | 0.706 | 0.193 | -0.044 | 3.66
11 | 0.733 | 0.20762 | -0.045 | 3.53
11.5 | 0.759 | 0.21171 | -0.045 | 3.587
12 | 0.786 | 0.21628 | -0.046 | 3.634
12.5 | 0.813 | 0.22391 | -0.047 | 3.629
13 | 0.841 | 0.23801 | -0.051 | 3.531
13.5 | 0.867 | 0.24234 | -0.052 | 3.577
14 | 0.893 | 0.25383 | -0.052 | 3.517
14.5 | 0.919 | 0.27198 | -0.053 | 3.38
15 | 0.948 | 0.27395 | -0.057 | 3.46
15.5 | 0.974 | 0.2821 | -0.057 | 3.452
16 | 1 | 0.28297 | -0.058 | 3.533
16.5 | 1.026 | 0.2915 | -0.059 | 3.519
17 | 1.053 | 0.30586 | -0.061 | 3.442
17.5 | 1.08 | 0.32605 | -0.063 | 3.313
18 | 1.106 | 0.33531 | -0.063 | 3.298
18.5 | 1.132 | 0.34512 | -0.064 | 3.279
19 | 1.158 | 0.34417 | -0.065 | 3.364
19.5 | 1.187 | 0.3613 | -0.068 | 3.284
20 | 1.212 | 0.38309 | -0.069 | 3.163

## 16. Re 100k Mach 0.50 (2)
BIGFOIL.COM POLAR EXPORT
NACA67A313
NACA67A313 |  |  |  | Cl Max: | 0.8887 | at alpha= | 8.5 | deg
XFOIL ncrit=9 |  |  |  | L/D Max: | 27.0341 | at alpha= | 6 | deg
Re: | 100000 |  |  | Cd Min: | 0.15683 | at alpha= | 13.5 | deg
Mach: | 0.5 |  |  | Cl=0 at alpha= | 1.6324 | deg
|  |  |  | @ Cl=0.1, Cd= | 0.037421
|  |  |  | @ Cl=0.4, Cd= | 0.040537
|  |  |  | @ Cl=0.6, Cd= | 0.035405
alpha (deg) | Cl | Cd | Cm | Cl/Cd
-10 | -0.5054 | 0.13524 | -0.0285 | -3.7371
-9.5 | -0.5054 | 0.12812 | -0.0271 | -3.9447
-9 | -0.5393 | 0.12332 | -0.0289 | -4.3732
-8.5 | -0.5176 | 0.11571 | -0.0243 | -4.4733
-8 | -0.5299 | 0.1093 | -0.0229 | -4.8481
-7.5 | -0.5477 | 0.1029 | -0.0211 | -5.3226
-7 | -0.5702 | 0.09641 | -0.019 | -5.9143
-6.5 | -0.6001 | 0.0899 | -0.0161 | -6.6752
-5 | -0.7378 | 0.05955 | -0.0084 | -12.3896
-4.5 | -0.7266 | 0.05255 | -0.003 | -13.8268
-4 | -0.7095 | 0.04567 | 0.0025 | -15.5354
-3.5 | -0.678 | 0.04018 | 0.0075 | -16.8741
-3 | -0.6358 | 0.03597 | 0.0116 | -17.6758
-2.5 | -0.5848 | 0.03268 | 0.0152 | -17.8947
-2 | -0.5321 | 0.03019 | 0.0179 | -17.625
-1.5 | -0.4804 | 0.02854 | 0.0209 | -16.8325
0 | -0.1022 | 0.03431 | -0.007 | -2.9787
0.5 | -0.0782 | 0.0345 | -0.0021 | -2.2667
1 | -0.055 | 0.0348 | 0.0028 | -1.5805
1.5 | -0.0329 | 0.03519 | 0.0077 | -0.93492
2.5 | 0.2155 | 0.03936 | -0.0197 | 5.4751
3 | 0.2792 | 0.04006 | -0.021 | 6.9695
3.5 | 0.3414 | 0.04048 | -0.0215 | 8.4338
4 | 0.4032 | 0.04054 | -0.0213 | 9.9457
4.5 | 0.4756 | 0.03989 | -0.0216 | 11.9228
5 | 0.6032 | 0.03529 | -0.0249 | 17.0927
5.5 | 0.6708 | 0.02967 | -0.0166 | 22.6087
6 | 0.7137 | 0.0264 | -0.003 | 27.0341
6.5 | 0.7129 | 0.02892 | 0.0076 | 24.6508
7 | 0.7573 | 0.03114 | 0.0126 | 24.3192
7.5 | 0.8386 | 0.03463 | 0.0129 | 24.216
8 | 0.8848 | 0.03944 | 0.0171 | 22.4341
8.5 | 0.8887 | 0.04384 | 0.0255 | 20.2714
9 | 0.8818 | 0.04939 | 0.0332 | 17.8538
9.5 | 0.8628 | 0.05601 | 0.0398 | 15.4044
10 | 0.8261 | 0.06305 | 0.0451 | 13.1023
10.5 | 0.7842 | 0.07175 | 0.0468 | 10.9296
11 | 0.7433 | 0.08245 | 0.0442 | 9.0152
12 | 0.661 | 0.11646 | 0.0217 | 5.6758
12.5 | 0.6597 | 0.12781 | 0.0165 | 5.1616
13 | 0.6543 | 0.14805 | 0.0044 | 4.4195
13.5 | 0.6479 | 0.15683 | -0.0016 | 4.1312

## 17. Re 250k Mach 0.00 (1)
BIGFOIL.COM POLAR EXPORT
NACA67A313
NACA67A313 |  |  |  | Cl Max: | 1.1 | at alpha= | 7.5 | deg
JavaFoil+Calcfoil stall+Eppler ext transition |  |  |  | L/D Max: | 69.907 | at alpha= | 3.5 | deg
Re: | 250000 |  |  | Cd Min: | 0.00864 | at alpha= | -0.5 | deg
Mach: | 0 |  |  | Cl=0 at alpha= | -2.4661 | deg
|  |  |  | @ Cl=0.1, Cd= | 0.0087042
|  |  |  | @ Cl=0.4, Cd= | 0.0091091
|  |  |  | @ Cl=0.6, Cd= | 0.0095863
alpha (deg) | Cl | Cd | Cm | Cl/Cd
-19 | -0.558 | 0.23329 | -0.009 | -2.391
-18.5 | -0.579 | 0.21891 | -0.009 | -2.647
-18 | -0.601 | 0.2026 | -0.009 | -2.965
-17.5 | -0.622 | 0.19388 | -0.009 | -3.207
-17 | -0.642 | 0.18043 | -0.01 | -3.559
-16.5 | -0.661 | 0.1718 | -0.01 | -3.849
-16 | -0.679 | 0.15972 | -0.01 | -4.252
-15.5 | -0.695 | 0.15226 | -0.011 | -4.565
-15 | -0.706 | 0.14315 | -0.011 | -4.933
-14.5 | -0.709 | 0.12959 | -0.012 | -5.474
-14 | -0.71 | 0.12116 | -0.012 | -5.861
-13.5 | -0.708 | 0.11437 | -0.013 | -6.192
-13 | -0.704 | 0.1088 | -0.013 | -6.467
-12.5 | -0.696 | 0.10006 | -0.014 | -6.957
-12 | -0.685 | 0.09389 | -0.014 | -7.301
-11.5 | -0.672 | 0.08703 | -0.014 | -7.72
-11 | -0.655 | 0.08169 | -0.015 | -8.018
-10.5 | -0.635 | 0.0761 | -0.015 | -8.344
-10 | -0.612 | 0.07084 | -0.016 | -8.636
-9.5 | -0.586 | 0.06669 | -0.017 | -8.785
-9 | -0.557 | 0.06233 | -0.018 | -8.93
-8.5 | -0.525 | 0.05811 | -0.019 | -9.032
-8 | -0.49 | 0.0542 | -0.02 | -9.047
-7.5 | -0.454 | 0.05096 | -0.021 | -8.906
-7 | -0.415 | 0.04749 | -0.022 | -8.737
-6.5 | -0.374 | 0.0447 | -0.023 | -8.368
-6 | -0.332 | 0.04196 | -0.025 | -7.906
-5.5 | -0.287 | 0.03974 | -0.025 | -7.229
-5 | -0.296 | 0.01295 | -0.051 | -22.882
-4.5 | -0.239 | 0.01263 | -0.052 | -18.959
-4 | -0.182 | 0.01228 | -0.053 | -14.788
-3.5 | -0.123 | 0.01201 | -0.054 | -10.23
-3 | -0.063 | 0.01175 | -0.055 | -5.404
-2.5 | -0.004 | 0.01149 | -0.056 | -0.324
-2 | 0.055 | 0.00875 | -0.056 | 6.306
-1.5 | 0.114 | 0.00869 | -0.057 | 13.146
-1 | 0.174 | 0.00865 | -0.058 | 20.094
-0.5 | 0.233 | 0.00864 | -0.059 | 26.996
0 | 0.29 | 0.00895 | -0.06 | 32.406
0.5 | 0.349 | 0.00903 | -0.061 | 38.593
1 | 0.407 | 0.00912 | -0.062 | 44.599
1.5 | 0.464 | 0.00925 | -0.063 | 50.155
2 | 0.521 | 0.00939 | -0.064 | 55.552
2.5 | 0.579 | 0.00952 | -0.065 | 60.777
3 | 0.636 | 0.0097 | -0.067 | 65.556
3.5 | 0.692 | 0.00989 | -0.068 | 69.907
4 | 0.76 | 0.01556 | -0.07 | 48.858
4.5 | 0.815 | 0.0161 | -0.071 | 50.613
5 | 0.868 | 0.01666 | -0.072 | 52.089
5.5 | 0.919 | 0.01732 | -0.073 | 53.083
6 | 0.968 | 0.0181 | -0.074 | 53.516
6.5 | 1.016 | 0.01881 | -0.076 | 53.99
7 | 1.06 | 0.01964 | -0.077 | 53.98
7.5 | 1.1 | 0.02015 | -0.078 | 54.599
8 | 0.933 | 0.05306 | -0.037 | 17.586
8.5 | 0.957 | 0.05708 | -0.036 | 16.769
9 | 0.977 | 0.06102 | -0.033 | 16.017
9.5 | 0.994 | 0.06552 | -0.033 | 15.174
10 | 1.007 | 0.07004 | -0.032 | 14.374
10.5 | 1.015 | 0.07467 | -0.032 | 13.594
11 | 1.019 | 0.08005 | -0.032 | 12.73
11.5 | 1.019 | 0.08631 | -0.033 | 11.805
12 | 1.015 | 0.09343 | -0.033 | 10.859
12.5 | 1.006 | 0.1008 | -0.033 | 9.981

## 18. Re 250k Mach 0.00 (2)
BIGFOIL.COM POLAR EXPORT
NACA67A313
NACA67A313 |  |  |  | Cl Max: | 1.0643 | at alpha= | 11.5 | deg
XFOIL ncrit=9 |  |  |  | L/D Max: | 62.3734 | at alpha= | 5 | deg
Re: | 250000 |  |  | Cd Min: | 0.1755 | at alpha= | 16.5 | deg
Mach: | 0 |  |  | Cl=0 at alpha= | -0.06511 | deg
|  |  |  | @ Cl=0.1, Cd= | 0.025307
|  |  |  | @ Cl=0.4, Cd= | 0.024671
|  |  |  | @ Cl=0.6, Cd= | 0.020623
alpha (deg) | Cl | Cd | Cm | Cl/Cd
-12 | -0.3805 | 0.11377 | -0.0747 | -3.3445
-11.5 | -0.3739 | 0.1062 | -0.079 | -3.5207
-11 | -0.3827 | 0.09367 | -0.092 | -4.0856
-10.5 | -0.4371 | 0.08303 | -0.0976 | -5.2644
-9 | -0.5857 | 0.07172 | -0.073 | -8.1665
-8.5 | -0.5913 | 0.06085 | -0.0713 | -9.7173
-8 | -0.6302 | 0.05856 | -0.057 | -10.7616
-7.5 | -0.6374 | 0.05519 | -0.049 | -11.5492
-7 | -0.6382 | 0.0515 | -0.0417 | -12.3922
-6 | -0.6173 | 0.03458 | -0.0259 | -17.8514
-5.5 | -0.5651 | 0.03076 | -0.0254 | -18.3713
-5 | -0.5333 | 0.02927 | -0.021 | -18.22
-4.5 | -0.487 | 0.02668 | -0.0199 | -18.2534
-4 | -0.4211 | 0.0258 | -0.0222 | -16.3217
-3.5 | -0.39 | 0.02454 | -0.0181 | -15.8924
-3 | -0.338 | 0.02377 | -0.018 | -14.2196
-2.5 | -0.2915 | 0.02327 | -0.0168 | -12.5269
-2 | -0.2547 | 0.02158 | -0.0144 | -11.8026
-1.5 | -0.2416 | 0.02037 | -0.0043 | -11.8606
-1 | -0.2015 | 0.02125 | 0.0007 | -9.4824
0.5 | 0.1218 | 0.0256 | -0.0292 | 4.7578
1 | 0.1867 | 0.02561 | -0.0317 | 7.2901
1.5 | 0.2415 | 0.02558 | -0.0329 | 9.441
2 | 0.3245 | 0.02535 | -0.0387 | 12.8008
2.5 | 0.3743 | 0.02513 | -0.0385 | 14.8945
3.5 | 0.5692 | 0.02165 | -0.0522 | 26.291
4 | 0.709 | 0.01699 | -0.0646 | 41.7304
4.5 | 0.726 | 0.01603 | -0.0565 | 45.2901
5 | 0.8252 | 0.01323 | -0.0616 | 62.3734
5.5 | 0.7884 | 0.01526 | -0.045 | 51.6645
6 | 0.7813 | 0.0184 | -0.0363 | 42.462
6.5 | 0.7908 | 0.01967 | -0.029 | 40.2034
7 | 0.792 | 0.02046 | -0.02 | 38.7097
7.5 | 0.7871 | 0.02118 | -0.0098 | 37.1624
8 | 0.791 | 0.02203 | -0.0013 | 35.9056
8.5 | 0.8195 | 0.02348 | 0.0026 | 34.902
9 | 0.8673 | 0.02579 | 0.0033 | 33.6293
9.5 | 0.916 | 0.02762 | 0.0039 | 33.1644
10 | 0.9932 | 0.03196 | -0.0005 | 31.0763
10.5 | 1.029 | 0.03503 | 0.0021 | 29.3748
11 | 1.0538 | 0.03879 | 0.0058 | 27.1668
11.5 | 1.0643 | 0.04367 | 0.011 | 24.3714
12 | 1.0451 | 0.05067 | 0.0191 | 20.6256
12.5 | 1.0037 | 0.05919 | 0.0273 | 16.9573
13 | 0.9592 | 0.06755 | 0.0327 | 14.1999
14 | 0.6535 | 0.10366 | 0.0222 | 6.3043
14.5 | 0.5617 | 0.13113 | 0.0062 | 4.2835
15 | 0.5794 | 0.13451 | 0.0062 | 4.3075
15.5 | 0.7078 | 0.15945 | -0.0072 | 4.439
16 | 0.7273 | 0.16422 | -0.0079 | 4.4288
16.5 | 0.7279 | 0.1755 | -0.0126 | 4.1476

## 19. Re 250k Mach 0.10 (1)
BIGFOIL.COM POLAR EXPORT
NACA67A313
NACA67A313 |  |  |  | Cl Max: | 1.103 | at alpha= | 7.5 | deg
JavaFoil+Calcfoil stall+Eppler ext transition |  |  |  | L/D Max: | 69.976 | at alpha= | 3.5 | deg
Re: | 250000 |  |  | Cd Min: | 0.00866 | at alpha= | -0.5 | deg
Mach: | 0.1 |  |  | Cl=0 at alpha= | -2.4661 | deg
|  |  |  | @ Cl=0.1, Cd= | 0.008715
|  |  |  | @ Cl=0.4, Cd= | 0.0091363
|  |  |  | @ Cl=0.6, Cd= | 0.0096137
alpha (deg) | Cl | Cd | Cm | Cl/Cd
-18.5 | -0.531 | 0.23429 | -0.009 | -2.265
-18 | -0.555 | 0.21348 | -0.009 | -2.601
-17.5 | -0.579 | 0.20324 | -0.01 | -2.851
-17 | -0.603 | 0.18678 | -0.01 | -3.229
-16.5 | -0.626 | 0.17522 | -0.01 | -3.572
-16 | -0.647 | 0.16271 | -0.01 | -3.979
-15.5 | -0.667 | 0.15399 | -0.011 | -4.332
-15 | -0.682 | 0.14395 | -0.011 | -4.735
-14.5 | -0.688 | 0.13227 | -0.012 | -5.2
-14 | -0.691 | 0.12547 | -0.012 | -5.51
-13.5 | -0.692 | 0.11634 | -0.013 | -5.951
-13 | -0.69 | 0.10784 | -0.013 | -6.401
-12.5 | -0.685 | 0.10241 | -0.014 | -6.692
-12 | -0.677 | 0.09506 | -0.014 | -7.12
-11.5 | -0.665 | 0.0879 | -0.015 | -7.568
-11 | -0.65 | 0.08226 | -0.015 | -7.902
-10.5 | -0.632 | 0.07663 | -0.016 | -8.242
-10 | -0.61 | 0.07133 | -0.016 | -8.547
-9.5 | -0.584 | 0.06651 | -0.017 | -8.788
-9 | -0.556 | 0.06238 | -0.018 | -8.919
-8.5 | -0.525 | 0.05842 | -0.019 | -8.989
-8 | -0.491 | 0.05477 | -0.02 | -8.968
-7.5 | -0.455 | 0.05102 | -0.021 | -8.913
-7 | -0.416 | 0.04761 | -0.022 | -8.741
-6.5 | -0.375 | 0.04486 | -0.023 | -8.365
-6 | -0.333 | 0.04215 | -0.025 | -7.896
-5.5 | -0.289 | 0.03955 | -0.026 | -7.304
-5 | -0.298 | 0.01298 | -0.051 | -22.935
-4.5 | -0.241 | 0.01266 | -0.052 | -18.995
-4 | -0.182 | 0.01234 | -0.053 | -14.787
-3.5 | -0.123 | 0.01204 | -0.054 | -10.257
-3 | -0.064 | 0.01177 | -0.055 | -5.419
-2.5 | -0.004 | 0.01152 | -0.056 | -0.325
-2 | 0.055 | 0.00876 | -0.056 | 6.33
-1.5 | 0.115 | 0.0087 | -0.057 | 13.21
-1 | 0.175 | 0.00869 | -0.058 | 20.11
-0.5 | 0.234 | 0.00866 | -0.059 | 27.055
0 | 0.291 | 0.00898 | -0.06 | 32.434
0.5 | 0.35 | 0.00906 | -0.061 | 38.668
1 | 0.409 | 0.00915 | -0.062 | 44.663
1.5 | 0.466 | 0.00926 | -0.064 | 50.332
2 | 0.524 | 0.00942 | -0.065 | 55.631
2.5 | 0.582 | 0.00956 | -0.066 | 60.856
3 | 0.639 | 0.00973 | -0.067 | 65.621
3.5 | 0.695 | 0.00993 | -0.068 | 69.976
4 | 0.764 | 0.01564 | -0.07 | 48.822
4.5 | 0.818 | 0.01619 | -0.072 | 50.568
5 | 0.872 | 0.01677 | -0.073 | 51.985
5.5 | 0.923 | 0.01741 | -0.074 | 53.008
6 | 0.972 | 0.01821 | -0.075 | 53.397
6.5 | 1.019 | 0.01894 | -0.076 | 53.836
7 | 1.064 | 0.01977 | -0.077 | 53.792
7.5 | 1.103 | 0.02008 | -0.078 | 54.916
8 | 0.934 | 0.05335 | -0.037 | 17.515
8.5 | 0.959 | 0.05722 | -0.037 | 16.756
9 | 0.977 | 0.06134 | -0.032 | 15.922
9.5 | 0.993 | 0.06552 | -0.034 | 15.153
10 | 1.003 | 0.07078 | -0.033 | 14.176
10.5 | 1.009 | 0.07558 | -0.032 | 13.354
11 | 1.011 | 0.08151 | -0.032 | 12.402
11.5 | 1.008 | 0.08699 | -0.033 | 11.586
12 | 1 | 0.09367 | -0.033 | 10.678
12.5 | 0.988 | 0.10193 | -0.033 | 9.697

## 20. Re 250k Mach 0.10 (2)
BIGFOIL.COM POLAR EXPORT
NACA67A313
NACA67A313 |  |  |  | Cl Max: | 1.0519 | at alpha= | 11.5 | deg
XFOIL ncrit=9 |  |  |  | L/D Max: | 48.173 | at alpha= | 5 | deg
Re: | 250000 |  |  | Cd Min: | 0.17639 | at alpha= | 16.5 | deg
Mach: | 0.1 |  |  | Cl=0 at alpha= | -0.26754 | deg
|  |  |  | @ Cl=0.1, Cd= | 0.025667
|  |  |  | @ Cl=0.4, Cd= | 0.024833
|  |  |  | @ Cl=0.6, Cd= | 0.020321
alpha (deg) | Cl | Cd | Cm | Cl/Cd
-12 | -0.3757 | 0.11451 | -0.0751 | -3.2809
-11.5 | -0.369 | 0.10685 | -0.0796 | -3.4534
-11 | -0.3821 | 0.09319 | -0.0951 | -4.1002
-10.5 | -0.4329 | 0.08404 | -0.0983 | -5.1511
-9.5 | -0.5432 | 0.0765 | -0.0832 | -7.1007
-9 | -0.5789 | 0.0724 | -0.0746 | -7.9959
-8 | -0.6216 | 0.05947 | -0.059 | -10.4523
-7.5 | -0.6318 | 0.05605 | -0.0506 | -11.2721
-7 | -0.634 | 0.05223 | -0.0432 | -12.1386
-6 | -0.6137 | 0.03507 | -0.0277 | -17.4993
-5.5 | -0.5714 | 0.03124 | -0.0253 | -18.2907
-5 | -0.5368 | 0.02943 | -0.0214 | -18.2399
-4.5 | -0.4878 | 0.02689 | -0.0206 | -18.1406
-4 | -0.4174 | 0.02599 | -0.0236 | -16.06
-3.5 | -0.3924 | 0.02466 | -0.0183 | -15.9124
-3 | -0.337 | 0.02389 | -0.0187 | -14.1063
-2.5 | -0.2954 | 0.02334 | -0.0165 | -12.6564
-2 | -0.2522 | 0.02191 | -0.0151 | -11.5107
-1.5 | -0.2439 | 0.02035 | -0.0044 | -11.9853
-1 | -0.2004 | 0.02131 | 0.0001 | -9.404
0 | 0.0732 | 0.02566 | -0.0292 | 2.8527
1 | 0.1924 | 0.02569 | -0.0328 | 7.4893
1.5 | 0.2421 | 0.02564 | -0.0329 | 9.4423
2 | 0.327 | 0.02542 | -0.039 | 12.8639
2.5 | 0.3771 | 0.02517 | -0.0387 | 14.9821
3.5 | 0.5158 | 0.02313 | -0.0431 | 22.3
4 | 0.6534 | 0.01854 | -0.0545 | 35.2427
4.5 | 0.7309 | 0.01591 | -0.0566 | 45.9397
5 | 0.7462 | 0.01549 | -0.049 | 48.173
6 | 0.7802 | 0.01861 | -0.0354 | 41.9237
6.5 | 0.7888 | 0.01985 | -0.0279 | 39.738
7 | 0.7903 | 0.02063 | -0.0188 | 38.3083
7.5 | 0.7859 | 0.02135 | -0.0086 | 36.8103
8 | 0.7902 | 0.02233 | -0.0002 | 35.3874
8.5 | 0.8203 | 0.02373 | 0.0035 | 34.5681
9 | 0.8698 | 0.02608 | 0.0041 | 33.3512
9.5 | 0.9193 | 0.028 | 0.0047 | 32.8321
10 | 0.9945 | 0.03249 | 0.0008 | 30.6094
10.5 | 1.0279 | 0.03582 | 0.0038 | 28.6963
11 | 1.0481 | 0.03981 | 0.0081 | 26.3276
11.5 | 1.0519 | 0.04508 | 0.0141 | 23.3341
12 | 1.0278 | 0.05212 | 0.0222 | 19.7199
12.5 | 0.9865 | 0.06041 | 0.0296 | 16.3301
13 | 0.9409 | 0.06906 | 0.0342 | 13.6244
13.5 | 0.8978 | 0.07899 | 0.0352 | 11.366
14 | 0.5637 | 0.12513 | 0.0098 | 4.5049
14.5 | 0.5569 | 0.13204 | 0.0057 | 4.2177
15 | 0.5745 | 0.13556 | 0.0055 | 4.238
15.5 | 0.7058 | 0.16072 | -0.0077 | 4.3915
16 | 0.7245 | 0.16587 | -0.0088 | 4.3679
16.5 | 0.7285 | 0.17639 | -0.0128 | 4.1301

## 21. Re 250k Mach 0.25 (1)
BIGFOIL.COM POLAR EXPORT
NACA67A313
NACA67A313 |  |  |  | Cl Max: | 1.081 | at alpha= | 7 | deg
JavaFoil+Calcfoil stall+Eppler ext transition |  |  |  | L/D Max: | 70.347 | at alpha= | 3.5 | deg
Re: | 250000 |  |  | Cd Min: | 0.00881 | at alpha= | -1 | deg
Mach: | 0.25 |  |  | Cl=0 at alpha= | -2.4672 | deg
|  |  |  | @ Cl=0.1, Cd= | 0.0088807
|  |  |  | @ Cl=0.4, Cd= | 0.0092567
|  |  |  | @ Cl=0.6, Cd= | 0.0097303
alpha (deg) | Cl | Cd | Cm | Cl/Cd
-16.5 | -0.285 | 0.30591 | -0.011 | -0.932
-16 | -0.35 | 0.25081 | -0.011 | -1.397
-15.5 | -0.41 | 0.21989 | -0.012 | -1.863
-15 | -0.459 | 0.2004 | -0.012 | -2.291
-14.5 | -0.495 | 0.17777 | -0.012 | -2.782
-14 | -0.526 | 0.15972 | -0.012 | -3.291
-13.5 | -0.552 | 0.13943 | -0.013 | -3.961
-13 | -0.574 | 0.13118 | -0.013 | -4.374
-12.5 | -0.59 | 0.11442 | -0.014 | -5.157
-12 | -0.601 | 0.10708 | -0.014 | -5.612
-11.5 | -0.606 | 0.0963 | -0.015 | -6.295
-11 | -0.606 | 0.08876 | -0.015 | -6.825
-10.5 | -0.6 | 0.08137 | -0.015 | -7.369
-10 | -0.588 | 0.07487 | -0.016 | -7.854
-9.5 | -0.571 | 0.07002 | -0.017 | -8.157
-9 | -0.549 | 0.0646 | -0.017 | -8.504
-8.5 | -0.523 | 0.06019 | -0.019 | -8.694
-8 | -0.493 | 0.05597 | -0.02 | -8.805
-7.5 | -0.459 | 0.05233 | -0.021 | -8.771
-7 | -0.422 | 0.04897 | -0.022 | -8.61
-6.5 | -0.382 | 0.04569 | -0.023 | -8.356
-6 | -0.339 | 0.04286 | -0.025 | -7.92
-5.5 | -0.295 | 0.04042 | -0.025 | -7.291
-5 | -0.305 | 0.01319 | -0.052 | -23.095
-4.5 | -0.246 | 0.01287 | -0.053 | -19.142
-4 | -0.187 | 0.01252 | -0.054 | -14.933
-3.5 | -0.127 | 0.01219 | -0.055 | -10.387
-3 | -0.065 | 0.01192 | -0.057 | -5.49
-2.5 | -0.004 | 0.01166 | -0.058 | -0.329
-2 | 0.057 | 0.00893 | -0.057 | 6.367
-1.5 | 0.118 | 0.00886 | -0.059 | 13.297
-1 | 0.179 | 0.00881 | -0.06 | 20.342
-0.5 | 0.24 | 0.00881 | -0.061 | 27.29
0 | 0.299 | 0.0091 | -0.062 | 32.868
0.5 | 0.36 | 0.00919 | -0.063 | 39.127
1 | 0.42 | 0.00929 | -0.064 | 45.205
1.5 | 0.479 | 0.00942 | -0.065 | 50.815
2 | 0.538 | 0.00956 | -0.066 | 56.248
2.5 | 0.597 | 0.00972 | -0.067 | 61.45
3 | 0.655 | 0.00992 | -0.069 | 66.079
3.5 | 0.713 | 0.01013 | -0.07 | 70.347
4 | 0.783 | 0.01606 | -0.072 | 48.762
4.5 | 0.839 | 0.01665 | -0.073 | 50.391
5 | 0.892 | 0.01728 | -0.074 | 51.647
5.5 | 0.944 | 0.01801 | -0.076 | 52.414
6 | 0.993 | 0.01887 | -0.077 | 52.606
6.5 | 1.039 | 0.01962 | -0.078 | 52.955
7 | 1.081 | 0.02042 | -0.079 | 52.933
7.5 | 0.919 | 0.05105 | -0.038 | 17.992
8 | 0.94 | 0.0549 | -0.036 | 17.13
8.5 | 0.957 | 0.05912 | -0.034 | 16.188
9 | 0.968 | 0.0639 | -0.033 | 15.144
9.5 | 0.972 | 0.06839 | -0.032 | 14.205
10 | 0.968 | 0.07439 | -0.033 | 13.016
10.5 | 0.957 | 0.08063 | -0.032 | 11.868
11 | 0.938 | 0.08892 | -0.033 | 10.545
11.5 | 0.91 | 0.09519 | -0.032 | 9.564
12 | 0.876 | 0.10733 | -0.033 | 8.158

## 22. Re 250k Mach 0.25 (2)
BIGFOIL.COM POLAR EXPORT
NACA67A313
NACA67A313 |  |  |  | Cl Max: | 1.0051 | at alpha= | 10.5 | deg
XFOIL ncrit=9 |  |  |  | L/D Max: | 57.295 | at alpha= | 5 | deg
Re: | 250000 |  |  | Cd Min: | 0.14778 | at alpha= | 15.5 | deg
Mach: | 0.25 |  |  | Cl=0 at alpha= | -0.11757 | deg
|  |  |  | @ Cl=0.1, Cd= | 0.026017
|  |  |  | @ Cl=0.4, Cd= | 0.025354
|  |  |  | @ Cl=0.6, Cd= | 0.14778
alpha (deg) | Cl | Cd | Cm | Cl/Cd
-12 | -0.3523 | 0.11773 | -0.0781 | -2.9924
-11.5 | -0.3462 | 0.10937 | -0.0841 | -3.1654
-11 | -0.3732 | 0.09932 | -0.0936 | -3.7576
-10 | -0.3914 | 0.08178 | -0.0982 | -4.786
-9.5 | -0.3931 | 0.07373 | -0.1039 | -5.3316
-9 | -0.4721 | 0.07036 | -0.092 | -6.7098
-8.5 | -0.5108 | 0.06652 | -0.0844 | -7.6789
-8 | -0.5651 | 0.06408 | -0.07 | -8.8187
-7.5 | -0.5942 | 0.06027 | -0.0598 | -9.859
-7 | -0.6195 | 0.05938 | -0.0479 | -10.4328
-6 | -0.6145 | 0.03865 | -0.0332 | -15.8991
-5.5 | -0.5929 | 0.03415 | -0.0271 | -17.3616
-5 | -0.5477 | 0.03082 | -0.0247 | -17.7709
-4.5 | -0.4782 | 0.02812 | -0.0271 | -17.0057
-4 | -0.4485 | 0.02671 | -0.0219 | -16.7915
-3.5 | -0.3985 | 0.02541 | -0.0206 | -15.6828
-3 | -0.3274 | 0.02474 | -0.0235 | -13.2336
-2.5 | -0.304 | 0.02391 | -0.0175 | -12.7143
-2 | -0.2416 | 0.02318 | -0.0189 | -10.4228
-1.5 | -0.2483 | 0.02043 | -0.0061 | -12.1537
-1 | -0.193 | 0.02169 | -0.0029 | -8.8981
-0.5 | -0.1698 | 0.0223 | 0.0057 | -7.6143
0 | 0.0522 | 0.02598 | -0.0256 | 2.0092
0.5 | 0.1288 | 0.02604 | -0.0304 | 4.9462
1.5 | 0.2481 | 0.02597 | -0.0331 | 9.5533
2 | 0.3079 | 0.02581 | -0.0347 | 11.9295
2.5 | 0.3891 | 0.02548 | -0.0395 | 15.2708
3 | 0.4551 | 0.02472 | -0.0412 | 18.4102
3.5 | 0.5377 | 0.02293 | -0.0446 | 23.4496
4 | 0.6767 | 0.01811 | -0.0554 | 37.3661
5 | 0.7964 | 0.0139 | -0.0508 | 57.295
5.5 | 0.7663 | 0.01668 | -0.0366 | 45.9412
6 | 0.7759 | 0.01965 | -0.0307 | 39.486
6.5 | 0.7805 | 0.02078 | -0.022 | 37.5602
7 | 0.7805 | 0.02172 | -0.0124 | 35.9346
7.5 | 0.7808 | 0.02235 | -0.0027 | 34.9351
8 | 0.7914 | 0.0237 | 0.0049 | 33.3924
8.5 | 0.8262 | 0.02516 | 0.0083 | 32.8378
9 | 0.8872 | 0.02789 | 0.0081 | 31.8107
9.5 | 0.936 | 0.03034 | 0.0092 | 30.8504
10 | 0.9933 | 0.03592 | 0.0087 | 27.6531
10.5 | 1.0051 | 0.04028 | 0.0146 | 24.9528
11 | 0.9997 | 0.04547 | 0.0215 | 21.9859
11.5 | 0.9784 | 0.05163 | 0.0286 | 18.9502
12 | 0.9433 | 0.0591 | 0.0346 | 15.9611
12.5 | 0.9005 | 0.0679 | 0.0379 | 13.2622
13 | 0.8522 | 0.07864 | 0.0371 | 10.8367
13.5 | 0.806 | 0.0921 | 0.0312 | 8.7514
14 | 0.7088 | 0.13283 | 0.008 | 5.3361
15.5 | 0.5614 | 0.14778 | 0.0003 | 3.7989

## 23. Re 250k Mach 0.50 (1)
BIGFOIL.COM POLAR EXPORT
NACA67A313
NACA67A313 |  |  |  | Cl Max: | 1.212 | at alpha= | 20 | deg
JavaFoil+Calcfoil stall+Eppler ext transition |  |  |  | L/D Max: | 67.884 | at alpha= | 3 | deg
Re: | 250000 |  |  | Cd Min: | 0.00962 | at alpha= | -0.5 | deg
Mach: | 0.5 |  |  | Cl=0 at alpha= | -2.471 | deg
|  |  |  | @ Cl=0.1, Cd= | 0.010775
|  |  |  | @ Cl=0.4, Cd= | 0.0097884
|  |  |  | @ Cl=0.6, Cd= | 0.010254
alpha (deg) | Cl | Cd | Cm | Cl/Cd
-20 | -0.957 | 0.27389 | -0.014 | -3.496
-19.5 | -0.931 | 0.26593 | -0.014 | -3.502
-19 | -0.902 | 0.25412 | -0.014 | -3.551
-18.5 | -0.875 | 0.24728 | -0.015 | -3.54
-18 | -0.849 | 0.24505 | -0.015 | -3.464
-17.5 | -0.822 | 0.23841 | -0.016 | -3.449
-17 | -0.796 | 0.21889 | -0.016 | -3.635
-16.5 | -0.769 | 0.21435 | -0.017 | -3.588
-16 | -0.74 | 0.21705 | -0.017 | -3.411
-15.5 | -0.713 | 0.21211 | -0.017 | -3.362
-15 | -0.686 | 0.19489 | -0.018 | -3.522
-14.5 | -0.66 | 0.1836 | -0.018 | -3.592
-14 | -0.633 | 0.17931 | -0.019 | -3.528
-13.5 | -0.605 | 0.18985 | -0.019 | -3.189
-13 | -0.577 | 0.1712 | -0.019 | -3.371
-12.5 | -0.55 | 0.23311 | -0.019 | -2.359
-12 | -0.523 | 0.16614 | -0.019 | -3.147
-11.5 | -0.496 | 0.15195 | -0.02 | -3.262
-11 | -0.469 | 0.14736 | -0.021 | -3.179
-10.5 | -0.441 | 0.15358 | -0.021 | -2.873
-10 | -0.413 | 0.13628 | -0.019 | -3.031
-9.5 | -0.386 | 0.12521 | -0.02 | -3.082
-9 | -0.359 | 0.12205 | -0.021 | -2.938
-8.5 | -0.331 | 0.12304 | -0.021 | -2.692
-8 | -0.304 | 0.0935 | -0.02 | -3.246
-7.5 | -0.276 | 0.09124 | -0.02 | -3.027
-7 | -0.37 | 0.06023 | -0.02 | -6.142
-6.5 | -0.38 | 0.05141 | -0.021 | -7.382
-6 | -0.355 | 0.04627 | -0.024 | -7.665
-5.5 | -0.317 | 0.04328 | -0.027 | -7.315
-5 | -0.271 | 0.04005 | -0.028 | -6.77
-4.5 | -0.222 | 0.0376 | -0.03 | -5.891
-4 | -0.207 | 0.01345 | -0.06 | -15.355
-3.5 | -0.14 | 0.01309 | -0.062 | -10.723
-3 | -0.073 | 0.01269 | -0.063 | -5.728
-2.5 | -0.004 | 0.01236 | -0.064 | -0.346
-2 | 0.065 | 0.01204 | -0.065 | 5.367
-1.5 | 0.13 | 0.00969 | -0.064 | 13.416
-1 | 0.198 | 0.00964 | -0.065 | 20.549
-0.5 | 0.266 | 0.00962 | -0.067 | 27.617
0 | 0.333 | 0.00968 | -0.068 | 34.451
0.5 | 0.401 | 0.00979 | -0.07 | 40.935
1 | 0.468 | 0.00992 | -0.071 | 47.21
1.5 | 0.533 | 0.01008 | -0.072 | 52.907
2 | 0.599 | 0.01025 | -0.073 | 58.44
2.5 | 0.665 | 0.01049 | -0.075 | 63.358
3 | 0.729 | 0.01074 | -0.076 | 67.884
3.5 | 0.806 | 0.0173 | -0.079 | 46.587
4 | 0.867 | 0.01806 | -0.08 | 47.982
4.5 | 0.924 | 0.01893 | -0.081 | 48.807
5 | 0.976 | 0.01989 | -0.083 | 49.082
5.5 | 1.021 | 0.02115 | -0.084 | 48.266
6 | 0.87 | 0.04491 | -0.042 | 19.368
6.5 | 0.88 | 0.04927 | -0.034 | 17.864
7 | 0.866 | 0.05636 | -0.033 | 15.364
7.5 | 0.711 | 0.07376 | -0.031 | 9.644
8 | 0.571 | 0.10369 | -0.034 | 5.503
8.5 | 0.597 | 0.10991 | -0.034 | 5.435
9 | 0.625 | 0.12258 | -0.039 | 5.099
9.5 | 0.652 | 0.12573 | -0.04 | 5.183
10 | 0.678 | 0.13481 | -0.04 | 5.032
10.5 | 0.706 | 0.13929 | -0.045 | 5.071
11 | 0.733 | 0.15006 | -0.045 | 4.884
11.5 | 0.759 | 0.15376 | -0.046 | 4.939
12 | 0.786 | 0.1579 | -0.046 | 4.977
12.5 | 0.813 | 0.16713 | -0.048 | 4.863
13 | 0.841 | 0.17631 | -0.051 | 4.767
13.5 | 0.867 | 0.18036 | -0.052 | 4.806
14 | 0.893 | 0.18939 | -0.052 | 4.715
14.5 | 0.919 | 0.19987 | -0.053 | 4.599
15 | 0.948 | 0.20707 | -0.057 | 4.577
15.5 | 0.974 | 0.21215 | -0.058 | 4.591
16 | 1 | 0.21266 | -0.058 | 4.702
16.5 | 1.026 | 0.22417 | -0.059 | 4.577
17 | 1.054 | 0.23392 | -0.061 | 4.504
17.5 | 1.08 | 0.2448 | -0.063 | 4.413
18 | 1.106 | 0.24965 | -0.063 | 4.43
18.5 | 1.132 | 0.25756 | -0.064 | 4.394
19 | 1.158 | 0.25889 | -0.065 | 4.473
19.5 | 1.187 | 0.2701 | -0.068 | 4.393
20 | 1.212 | 0.28524 | -0.069 | 4.249

## 24. Re 250k Mach 0.50 (2)
BIGFOIL.COM POLAR EXPORT
NACA67A313
NACA67A313 |  |  |  | Cl Max: | 0.8823 | at alpha= | 9 | deg
XFOIL ncrit=9 |  |  |  | L/D Max: | 41.6266 | at alpha= | 5 | deg
Re: | 250000 |  |  | Cd Min: | 0.15628 | at alpha= | 14 | deg
Mach: | 0.5 |  |  | Cl=0 at alpha= | -0.09436 | deg
|  |  |  | @ Cl=0.1, Cd= | 0.027768
|  |  |  | @ Cl=0.4, Cd= | 0.026708
|  |  |  | @ Cl=0.6, Cd= | 0.022045
alpha (deg) | Cl | Cd | Cm | Cl/Cd
-10.5 | -0.2709 | 0.10674 | -0.1005 | -2.5379
-10 | -0.3156 | 0.10237 | -0.0985 | -3.0829
-9.5 | -0.3282 | 0.09404 | -0.1004 | -3.49
-9 | -0.319 | 0.08822 | -0.0984 | -3.616
-8.5 | -0.3135 | 0.08054 | -0.1028 | -3.8925
-8 | -0.3704 | 0.07669 | -0.0937 | -4.8298
-7.5 | -0.4141 | 0.07004 | -0.0921 | -5.9123
-7 | -0.4636 | 0.06513 | -0.0855 | -7.1181
-6.5 | -0.537 | 0.05863 | -0.0694 | -9.1591
-6 | -0.5606 | 0.05194 | -0.061 | -10.7932
-5.5 | -0.5792 | 0.04598 | -0.0494 | -12.5968
-5 | -0.5741 | 0.04074 | -0.0411 | -14.0918
-4.5 | -0.5375 | 0.03554 | -0.0371 | -15.1238
-4 | -0.5093 | 0.03235 | -0.0301 | -15.7434
-3.5 | -0.4484 | 0.02955 | -0.0282 | -15.1743
-3 | -0.3696 | 0.02768 | -0.0297 | -13.3526
-2.5 | -0.3394 | 0.02654 | -0.0228 | -12.7882
-2 | -0.2704 | 0.02552 | -0.0232 | -10.5956
-1.5 | -0.2367 | 0.0247 | -0.0175 | -9.583
-1 | -0.2285 | 0.02188 | -0.006 | -10.4433
-0.5 | -0.187 | 0.02308 | 0.0024 | -8.1023
0 | 0.0435 | 0.02769 | -0.0257 | 1.571
0.5 | 0.1307 | 0.02781 | -0.0308 | 4.6997
1 | 0.1782 | 0.02765 | -0.0288 | 6.4448
1.5 | 0.2382 | 0.02759 | -0.0291 | 8.6336
2.5 | 0.3768 | 0.02695 | -0.0316 | 13.9814
3 | 0.4601 | 0.02608 | -0.0347 | 17.6419
3.5 | 0.5249 | 0.02485 | -0.0339 | 21.1227
4 | 0.6202 | 0.02129 | -0.0349 | 29.131
4.5 | 0.6812 | 0.01948 | -0.0318 | 34.9692
5 | 0.7447 | 0.01789 | -0.0268 | 41.6266
5.5 | 0.7313 | 0.02135 | -0.0163 | 34.2529
6 | 0.7626 | 0.02355 | -0.012 | 32.3822
6.5 | 0.7685 | 0.02487 | -0.0021 | 30.9007
7 | 0.7771 | 0.02624 | 0.0074 | 29.6151
7.5 | 0.7954 | 0.02786 | 0.0157 | 28.5499
8 | 0.8288 | 0.0296 | 0.0225 | 28
8.5 | 0.8677 | 0.03337 | 0.0271 | 26.0024
9 | 0.8823 | 0.03806 | 0.0336 | 23.1818
9.5 | 0.8727 | 0.04394 | 0.0404 | 19.8612
10 | 0.8489 | 0.05078 | 0.0456 | 16.7172
10.5 | 0.8158 | 0.05909 | 0.0481 | 13.8061
11 | 0.7766 | 0.06974 | 0.0463 | 11.1356
11.5 | 0.7358 | 0.08358 | 0.039 | 8.8035
12 | 0.7 | 0.10165 | 0.0271 | 6.8864
12.5 | 0.6825 | 0.11684 | 0.0185 | 5.8413
13 | 0.6775 | 0.12884 | 0.0125 | 5.2585
13.5 | 0.6885 | 0.14299 | 0.0102 | 4.815
14 | 0.6744 | 0.15628 | -0.0016 | 4.3153

## 25. Re 500k Mach 0.00 (1)
BIGFOIL.COM POLAR EXPORT
NACA67A313
NACA67A313 |  |  |  | Cl Max: | 1.192 | at alpha= | 9 | deg
JavaFoil+Calcfoil stall+Eppler ext transition |  |  |  | L/D Max: | 100.233 | at alpha= | 3.5 | deg
Re: | 500000 |  |  | Cd Min: | 0.00625 | at alpha= | -0.5 | deg
Mach: | 0 |  |  | Cl=0 at alpha= | -2.4667 | deg
|  |  |  | @ Cl=0.1, Cd= | 0.0062727
|  |  |  | @ Cl=0.4, Cd= | 0.0066381
|  |  |  | @ Cl=0.6, Cd= | 0.0068638
alpha (deg) | Cl | Cd | Cm | Cl/Cd
-19 | -0.558 | 0.2028 | -0.009 | -2.751
-18.5 | -0.58 | 0.19098 | -0.009 | -3.034
-18 | -0.601 | 0.18113 | -0.009 | -3.318
-17.5 | -0.622 | 0.17039 | -0.01 | -3.65
-17 | -0.642 | 0.15988 | -0.01 | -4.017
-16.5 | -0.661 | 0.15355 | -0.01 | -4.308
-16 | -0.679 | 0.14239 | -0.011 | -4.77
-15.5 | -0.695 | 0.13634 | -0.011 | -5.1
-15 | -0.706 | 0.12795 | -0.012 | -5.52
-14.5 | -0.709 | 0.11846 | -0.012 | -5.989
-14 | -0.71 | 0.11104 | -0.013 | -6.397
-13.5 | -0.708 | 0.1042 | -0.013 | -6.798
-13 | -0.704 | 0.09914 | -0.013 | -7.099
-12.5 | -0.696 | 0.09144 | -0.014 | -7.615
-12 | -0.686 | 0.08702 | -0.015 | -7.881
-11.5 | -0.672 | 0.08052 | -0.015 | -8.35
-11 | -0.656 | 0.07557 | -0.016 | -8.676
-10.5 | -0.636 | 0.07089 | -0.017 | -8.967
-10 | -0.613 | 0.06618 | -0.018 | -9.259
-9.5 | -0.587 | 0.06192 | -0.019 | -9.478
-9 | -0.558 | 0.05805 | -0.02 | -9.61
-8.5 | -0.526 | 0.05424 | -0.022 | -9.706
-8 | -0.492 | 0.0506 | -0.023 | -9.727
-7.5 | -0.457 | 0.04665 | -0.025 | -9.791
-7 | -0.509 | 0.0125 | -0.047 | -40.708
-6.5 | -0.459 | 0.01215 | -0.048 | -37.772
-6 | -0.407 | 0.01172 | -0.049 | -34.709
-5.5 | -0.353 | 0.0113 | -0.05 | -31.213
-5 | -0.297 | 0.01093 | -0.051 | -27.179
-4.5 | -0.24 | 0.01059 | -0.052 | -22.655
-4 | -0.182 | 0.01028 | -0.053 | -17.695
-3.5 | -0.123 | 0.01002 | -0.055 | -12.284
-3 | -0.064 | 0.00975 | -0.056 | -6.526
-2.5 | -0.004 | 0.00952 | -0.057 | -0.392
-2 | 0.056 | 0.00628 | -0.057 | 8.89
-1.5 | 0.116 | 0.00627 | -0.058 | 18.447
-1 | 0.176 | 0.00626 | -0.059 | 28.094
-0.5 | 0.236 | 0.00625 | -0.06 | 37.739
0 | 0.293 | 0.00652 | -0.061 | 44.858
0.5 | 0.351 | 0.00658 | -0.062 | 53.372
1 | 0.41 | 0.00665 | -0.064 | 61.623
1.5 | 0.468 | 0.00672 | -0.065 | 69.679
2 | 0.526 | 0.00681 | -0.066 | 77.208
2.5 | 0.584 | 0.00693 | -0.067 | 84.312
3 | 0.642 | 0.00669 | -0.068 | 95.958
3.5 | 0.698 | 0.00696 | -0.069 | 100.233
4 | 0.761 | 0.01317 | -0.071 | 57.799
4.5 | 0.816 | 0.0138 | -0.072 | 59.119
5 | 0.869 | 0.01428 | -0.073 | 60.874
5.5 | 0.921 | 0.01486 | -0.074 | 61.943
6 | 0.97 | 0.01559 | -0.075 | 62.23
6.5 | 1.017 | 0.0162 | -0.076 | 62.791
7 | 1.062 | 0.01699 | -0.077 | 62.511
7.5 | 1.102 | 0.01771 | -0.078 | 62.212
8 | 1.137 | 0.01841 | -0.079 | 61.757
8.5 | 1.167 | 0.01919 | -0.08 | 60.788
9 | 1.192 | 0.01984 | -0.081 | 60.052
9.5 | 1.001 | 0.06081 | -0.043 | 16.454
10 | 1.011 | 0.06523 | -0.04 | 15.494
10.5 | 1.018 | 0.07029 | -0.039 | 14.483
11 | 1.021 | 0.07522 | -0.037 | 13.572
11.5 | 1.021 | 0.08112 | -0.038 | 12.588
12 | 1.017 | 0.08573 | -0.038 | 11.859
12.5 | 1.008 | 0.09271 | -0.037 | 10.869
13 | 0.995 | 0.09948 | -0.037 | 10.005
13.5 | 0.98 | 0.10489 | -0.036 | 9.34
14 | 0.962 | 0.11327 | -0.036 | 8.49

## 26. Re 500k Mach 0.00 (2)
BIGFOIL.COM POLAR EXPORT
NACA67A313
NACA67A313 |  |  |  | Cl Max: | 1.1339 | at alpha= | 13.5 | deg
XFOIL ncrit=9 |  |  |  | L/D Max: | 74.7727 | at alpha= | 5 | deg
Re: | 500000 |  |  | Cd Min: | 0.20633 | at alpha= | 18.5 | deg
Mach: | 0 |  |  | Cl=0 at alpha= | -0.86679 | deg
|  |  |  | @ Cl=0.1, Cd= | 0.014809
|  |  |  | @ Cl=0.4, Cd= | 0.012684
|  |  |  | @ Cl=0.6, Cd= | 0.0092575
alpha (deg) | Cl | Cd | Cm | Cl/Cd
-14 | -0.3121 | 0.12017 | -0.0984 | -2.5972
-13.5 | -0.3045 | 0.11196 | -0.1011 | -2.7197
-13 | -0.2877 | 0.10614 | -0.1042 | -2.7106
-12.5 | -0.2794 | 0.09931 | -0.1077 | -2.8134
-12 | -0.2817 | 0.09094 | -0.1117 | -3.0976
-11.5 | -0.3101 | 0.07447 | -0.1237 | -4.1641
-11 | -0.3621 | 0.06285 | -0.1295 | -5.7613
-10.5 | -0.4046 | 0.05688 | -0.1261 | -7.1132
-10 | -0.4442 | 0.05282 | -0.1174 | -8.4097
-9.5 | -0.4853 | 0.02377 | -0.104 | -20.4165
-9 | -0.5009 | 0.01682 | -0.0956 | -29.78
-8.5 | -0.4879 | 0.0122 | -0.0899 | -39.9918
-8 | -0.4566 | 0.00975 | -0.087 | -46.8308
-7.5 | -0.4193 | 0.0079 | -0.0846 | -53.0759
-7 | -0.3848 | 0.01887 | -0.0865 | -20.3922
-6.5 | -0.343 | 0.01781 | -0.0846 | -19.2588
-6 | -0.2994 | 0.01724 | -0.0829 | -17.3666
-5.5 | -0.2592 | 0.01626 | -0.0805 | -15.941
-5 | -0.2315 | 0.01632 | -0.0756 | -14.185
-4.5 | -0.2156 | 0.01619 | -0.0684 | -13.3169
-4 | -0.1702 | 0.01597 | -0.0668 | -10.6575
-3.5 | -0.1205 | 0.01536 | -0.066 | -7.8451
-3 | -0.1351 | 0.01601 | -0.0525 | -8.4385
-2 | -0.1148 | 0.01335 | -0.036 | -8.5993
-1.5 | -0.0659 | 0.01355 | -0.0342 | -4.8635
-1 | -0.0069 | 0.0137 | -0.0345 | -0.50365
-0.5 | 0.019 | 0.01446 | -0.0279 | 1.314
0 | 0.105 | 0.01483 | -0.0311 | 7.0802
2 | 0.3479 | 0.01359 | -0.0364 | 25.5997
3 | 0.5245 | 0.01052 | -0.048 | 49.8574
3.5 | 0.5777 | 0.00951 | -0.0468 | 60.7466
4 | 0.6148 | 0.00909 | -0.0428 | 67.6348
4.5 | 0.6344 | 0.0087 | -0.0353 | 72.9195
5 | 0.658 | 0.0088 | -0.0281 | 74.7727
5.5 | 0.6341 | 0.01039 | -0.0133 | 61.0298
6 | 0.6322 | 0.01241 | -0.0041 | 50.9428
6.5 | 0.6629 | 0.01452 | -0.0019 | 45.6543
7 | 0.7138 | 0.01575 | -0.0028 | 45.3206
7.5 | 0.7713 | 0.01691 | -0.0051 | 45.6121
8 | 0.8256 | 0.01818 | -0.0068 | 45.4125
8.5 | 0.852 | 0.01944 | -0.0031 | 43.8272
9 | 0.8836 | 0.0204 | -0.0001 | 43.3137
9.5 | 0.9131 | 0.02221 | 0.003 | 41.1121
10 | 0.9494 | 0.0236 | 0.0051 | 40.2288
10.5 | 0.9842 | 0.025 | 0.0071 | 39.368
11 | 1.0211 | 0.02752 | 0.0088 | 37.1039
11.5 | 1.0558 | 0.02945 | 0.0108 | 35.8506
12 | 1.0863 | 0.03163 | 0.0131 | 34.344
12.5 | 1.1112 | 0.03398 | 0.0158 | 32.7016
13 | 1.1282 | 0.03822 | 0.0187 | 29.5186
13.5 | 1.1339 | 0.04208 | 0.0228 | 26.9463
14 | 1.1266 | 0.04724 | 0.0272 | 23.8484
14.5 | 1.1042 | 0.05405 | 0.0312 | 20.4292
15 | 1.0689 | 0.06278 | 0.0335 | 17.0261
15.5 | 1.0194 | 0.07482 | 0.0322 | 13.6247
16 | 0.9573 | 0.09207 | 0.0246 | 10.3975
16.5 | 0.8709 | 0.12167 | 0.0059 | 7.1579
17 | 0.7323 | 0.18181 | -0.0209 | 4.0278
17.5 | 0.7473 | 0.18743 | -0.0238 | 3.9871
18 | 0.7579 | 0.19454 | -0.0265 | 3.8959
18.5 | 0.7598 | 0.20633 | -0.034 | 3.6825

## 27. Re 500k Mach 0.10 (1)
BIGFOIL.COM POLAR EXPORT
NACA67A313
NACA67A313 |  |  |  | Cl Max: | 1.19 | at alpha= | 9 | deg
JavaFoil+Calcfoil stall+Eppler ext transition |  |  |  | L/D Max: | 100.297 | at alpha= | 3.5 | deg
Re: | 500000 |  |  | Cd Min: | 0.00626 | at alpha= | -0.5 | deg
Mach: | 0.1 |  |  | Cl=0 at alpha= | -2.4667 | deg
|  |  |  | @ Cl=0.1, Cd= | 0.006288
|  |  |  | @ Cl=0.4, Cd= | 0.0066458
|  |  |  | @ Cl=0.6, Cd= | 0.0069769
alpha (deg) | Cl | Cd | Cm | Cl/Cd
-18.5 | -0.531 | 0.20574 | -0.009 | -2.58
-18 | -0.555 | 0.18649 | -0.009 | -2.978
-17.5 | -0.58 | 0.17798 | -0.01 | -3.256
-17 | -0.603 | 0.16532 | -0.01 | -3.649
-16.5 | -0.626 | 0.15652 | -0.011 | -4
-16 | -0.647 | 0.14515 | -0.011 | -4.46
-15.5 | -0.667 | 0.13738 | -0.011 | -4.856
-15 | -0.682 | 0.1291 | -0.012 | -5.281
-14.5 | -0.688 | 0.11976 | -0.012 | -5.744
-14 | -0.692 | 0.11275 | -0.013 | -6.133
-13.5 | -0.693 | 0.10628 | -0.013 | -6.516
-13 | -0.691 | 0.09903 | -0.014 | -6.973
-12.5 | -0.685 | 0.0929 | -0.014 | -7.378
-12 | -0.677 | 0.08802 | -0.014 | -7.692
-11.5 | -0.666 | 0.08122 | -0.016 | -8.197
-11 | -0.65 | 0.07604 | -0.016 | -8.554
-10.5 | -0.632 | 0.07145 | -0.017 | -8.849
-10 | -0.611 | 0.06702 | -0.018 | -9.113
-9.5 | -0.586 | 0.06269 | -0.019 | -9.342
-9 | -0.558 | 0.0586 | -0.02 | -9.518
-8.5 | -0.527 | 0.05438 | -0.021 | -9.683
-8 | -0.493 | 0.05078 | -0.023 | -9.708
-7.5 | -0.457 | 0.04717 | -0.025 | -9.691
-7 | -0.51 | 0.01256 | -0.047 | -40.634
-6.5 | -0.461 | 0.01219 | -0.048 | -37.779
-6 | -0.408 | 0.01178 | -0.049 | -34.657
-5.5 | -0.354 | 0.01136 | -0.05 | -31.174
-5 | -0.298 | 0.01098 | -0.052 | -27.165
-4.5 | -0.241 | 0.01062 | -0.053 | -22.696
-4 | -0.183 | 0.01031 | -0.054 | -17.731
-3.5 | -0.124 | 0.01005 | -0.055 | -12.311
-3 | -0.064 | 0.00979 | -0.056 | -6.528
-2.5 | -0.004 | 0.00954 | -0.057 | -0.393
-2 | 0.056 | 0.00631 | -0.057 | 8.9
-1.5 | 0.116 | 0.00628 | -0.058 | 18.519
-1 | 0.177 | 0.00627 | -0.059 | 28.163
-0.5 | 0.237 | 0.00626 | -0.061 | 37.854
0 | 0.294 | 0.00655 | -0.062 | 44.874
0.5 | 0.353 | 0.00659 | -0.063 | 53.613
1 | 0.412 | 0.00666 | -0.064 | 61.887
1.5 | 0.47 | 0.00674 | -0.065 | 69.765
2 | 0.529 | 0.00684 | -0.066 | 77.287
2.5 | 0.587 | 0.00695 | -0.067 | 84.441
3 | 0.645 | 0.00707 | -0.068 | 91.207
3.5 | 0.701 | 0.00699 | -0.069 | 100.297
4 | 0.765 | 0.01324 | -0.071 | 57.759
4.5 | 0.82 | 0.01386 | -0.072 | 59.144
5 | 0.873 | 0.01438 | -0.073 | 60.698
5.5 | 0.925 | 0.01495 | -0.074 | 61.848
6 | 0.974 | 0.01571 | -0.075 | 62.016
6.5 | 1.021 | 0.01631 | -0.076 | 62.598
7 | 1.066 | 0.01711 | -0.077 | 62.286
7.5 | 1.105 | 0.01784 | -0.078 | 61.918
8 | 1.139 | 0.01857 | -0.079 | 61.32
8.5 | 1.168 | 0.01941 | -0.08 | 60.173
9 | 1.19 | 0.0198 | -0.081 | 60.098
9.5 | 1 | 0.0606 | -0.044 | 16.496
10 | 1.008 | 0.06551 | -0.041 | 15.384
10.5 | 1.011 | 0.07077 | -0.037 | 14.292
11 | 1.013 | 0.07564 | -0.037 | 13.388
11.5 | 1.01 | 0.08193 | -0.039 | 12.328
12 | 1.002 | 0.08809 | -0.038 | 11.373
12.5 | 0.99 | 0.09391 | -0.038 | 10.542
13 | 0.974 | 0.10104 | -0.037 | 9.64
13.5 | 0.954 | 0.10583 | -0.036 | 9.019
14 | 0.932 | 0.11479 | -0.036 | 8.119

## 28. Re 500k Mach 0.10 (2)
BIGFOIL.COM POLAR EXPORT
NACA67A313
NACA67A313 |  |  |  | Cl Max: | 1.1187 | at alpha= | 13 | deg
XFOIL ncrit=9 |  |  |  | L/D Max: | 73.6292 | at alpha= | 5 | deg
Re: | 500000 |  |  | Cd Min: | 0.19565 | at alpha= | 18 | deg
Mach: | 0.1 |  |  | Cl=0 at alpha= | -0.91771 | deg
|  |  |  | @ Cl=0.1, Cd= | 0.015098
|  |  |  | @ Cl=0.4, Cd= | 0.01237
|  |  |  | @ Cl=0.6, Cd= | 0.0092947
alpha (deg) | Cl | Cd | Cm | Cl/Cd
-13.5 | -0.2999 | 0.11283 | -0.1015 | -2.658
-13 | -0.2828 | 0.10696 | -0.1047 | -2.644
-12.5 | -0.2754 | 0.10018 | -0.1079 | -2.7491
-12 | -0.2771 | 0.09177 | -0.112 | -3.0195
-11.5 | -0.3004 | 0.07693 | -0.1225 | -3.9048
-9.5 | -0.5088 | 0.03864 | -0.1081 | -13.1677
-9 | -0.5185 | 0.03117 | -0.1 | -16.6346
-8.5 | -0.5046 | 0.02607 | -0.094 | -19.3556
-8 | -0.4706 | 0.02333 | -0.0908 | -20.1715
-7.5 | -0.431 | 0.02123 | -0.0887 | -20.3015
-7 | -0.3877 | 0.01935 | -0.087 | -20.0362
-6.5 | -0.3445 | 0.01798 | -0.0854 | -19.1602
-6 | -0.3005 | 0.01735 | -0.0836 | -17.3199
-5.5 | -0.2595 | 0.01636 | -0.0813 | -15.8619
-5 | -0.2416 | 0.01662 | -0.0745 | -14.5367
-4.5 | -0.2167 | 0.01629 | -0.0688 | -13.3026
-4 | -0.1708 | 0.01602 | -0.0673 | -10.6617
-3.5 | -0.1204 | 0.01543 | -0.0666 | -7.803
-3 | -0.1362 | 0.01609 | -0.0528 | -8.4649
-2 | -0.1163 | 0.01341 | -0.0362 | -8.6726
-1.5 | -0.0666 | 0.01358 | -0.0344 | -4.9043
-1 | -0.0066 | 0.01372 | -0.0348 | -0.48105
-0.5 | 0.0335 | 0.01436 | -0.0306 | 2.3329
0 | 0.0501 | 0.01522 | -0.0207 | 3.2917
0.5 | 0.1157 | 0.01506 | -0.0226 | 7.6826
1 | 0.189 | 0.01472 | -0.0265 | 12.8397
1.5 | 0.2611 | 0.01437 | -0.03 | 18.1698
3 | 0.5299 | 0.0105 | -0.0487 | 50.4667
3.5 | 0.5746 | 0.0096 | -0.0457 | 59.8542
4 | 0.6137 | 0.00913 | -0.042 | 67.218
4.5 | 0.6348 | 0.00872 | -0.0347 | 72.7982
5 | 0.6553 | 0.0089 | -0.0269 | 73.6292
5.5 | 0.6319 | 0.01053 | -0.0122 | 60.0095
6 | 0.6311 | 0.01258 | -0.0032 | 50.1669
6.5 | 0.663 | 0.01467 | -0.0012 | 45.1943
7 | 0.7142 | 0.01591 | -0.0021 | 44.89
7.5 | 0.7717 | 0.0171 | -0.0042 | 45.1287
8 | 0.8263 | 0.01838 | -0.0059 | 44.9565
8.5 | 0.8519 | 0.01964 | -0.002 | 43.3758
9 | 0.8838 | 0.02066 | 0.001 | 42.7783
9.5 | 0.9139 | 0.0225 | 0.0041 | 40.6178
10 | 0.9503 | 0.02397 | 0.0063 | 39.6454
10.5 | 0.9851 | 0.02544 | 0.0084 | 38.7225
11 | 1.0229 | 0.02803 | 0.0101 | 36.493
11.5 | 1.0575 | 0.03018 | 0.0122 | 35.0398
12 | 1.086 | 0.03249 | 0.0148 | 33.4257
12.5 | 1.1086 | 0.03507 | 0.0177 | 31.6111
13 | 1.1187 | 0.03971 | 0.0214 | 28.1717
13.5 | 1.1176 | 0.04433 | 0.0258 | 25.2109
14 | 1.101 | 0.05043 | 0.0303 | 21.8322
14.5 | 1.0693 | 0.05845 | 0.0336 | 18.2943
15 | 1.0258 | 0.06888 | 0.0341 | 14.8926
15.5 | 0.9711 | 0.08326 | 0.0295 | 11.6635
16 | 0.9141 | 0.1022 | 0.0187 | 8.9442
16.5 | 0.7248 | 0.1741 | -0.0167 | 4.1631
17 | 0.7319 | 0.18292 | -0.0214 | 4.0012
17.5 | 0.7472 | 0.18859 | -0.0243 | 3.962
18 | 0.7585 | 0.19565 | -0.027 | 3.8768

## 29. Re 500k Mach 0.25 (1)
BIGFOIL.COM POLAR EXPORT
NACA67A313
NACA67A313 |  |  |  | Cl Max: | 1.146 | at alpha= | 8 | deg
JavaFoil+Calcfoil stall+Eppler ext transition |  |  |  | L/D Max: | 97.898 | at alpha= | 3.5 | deg
Re: | 500000 |  |  | Cd Min: | 0.00637 | at alpha= | -1 | deg
Mach: | 0.25 |  |  | Cl=0 at alpha= | -2.4677 | deg
|  |  |  | @ Cl=0.1, Cd= | 0.0063862
|  |  |  | @ Cl=0.4, Cd= | 0.0067474
|  |  |  | @ Cl=0.6, Cd= | 0.0070659
alpha (deg) | Cl | Cd | Cm | Cl/Cd
-16.5 | -0.285 | 0.17524 | -0.012 | -1.627
-16 | -0.351 | 0.1606 | -0.012 | -2.183
-15.5 | -0.41 | 0.18849 | -0.012 | -2.174
-15 | -0.459 | 0.17173 | -0.012 | -2.675
-14.5 | -0.495 | 0.15425 | -0.013 | -3.207
-14 | -0.526 | 0.13896 | -0.013 | -3.784
-13.5 | -0.552 | 0.12274 | -0.013 | -4.501
-13 | -0.574 | 0.1136 | -0.014 | -5.052
-12.5 | -0.59 | 0.10208 | -0.014 | -5.782
-12 | -0.601 | 0.09642 | -0.014 | -6.234
-11.5 | -0.606 | 0.08675 | -0.015 | -6.99
-11 | -0.606 | 0.0801 | -0.015 | -7.564
-10.5 | -0.6 | 0.0749 | -0.016 | -8.009
-10 | -0.588 | 0.06971 | -0.017 | -8.441
-9.5 | -0.572 | 0.06518 | -0.018 | -8.771
-9 | -0.55 | 0.05995 | -0.019 | -9.177
-8.5 | -0.524 | 0.05599 | -0.021 | -9.367
-8 | -0.494 | 0.05203 | -0.022 | -9.497
-7.5 | -0.461 | 0.04856 | -0.024 | -9.484
-7 | -0.424 | 0.04526 | -0.026 | -9.362
-6.5 | -0.468 | 0.01246 | -0.049 | -37.582
-6 | -0.416 | 0.01207 | -0.051 | -34.489
-5.5 | -0.362 | 0.0116 | -0.052 | -31.2
-5 | -0.305 | 0.01119 | -0.053 | -27.266
-4.5 | -0.247 | 0.01084 | -0.054 | -22.783
-4 | -0.187 | 0.01046 | -0.055 | -17.912
-3.5 | -0.127 | 0.01017 | -0.056 | -12.473
-3 | -0.066 | 0.0099 | -0.057 | -6.625
-2.5 | -0.004 | 0.00967 | -0.058 | -0.398
-2 | 0.058 | 0.0064 | -0.059 | 8.987
-1.5 | 0.119 | 0.00638 | -0.06 | 18.698
-1 | 0.181 | 0.00637 | -0.061 | 28.459
-0.5 | 0.243 | 0.00637 | -0.062 | 38.174
0 | 0.302 | 0.00664 | -0.063 | 45.405
0.5 | 0.362 | 0.00671 | -0.064 | 54.021
1 | 0.423 | 0.00677 | -0.065 | 62.464
1.5 | 0.483 | 0.00685 | -0.067 | 70.491
2 | 0.543 | 0.00695 | -0.068 | 78.043
2.5 | 0.602 | 0.00707 | -0.069 | 85.176
3 | 0.661 | 0.00721 | -0.07 | 91.754
3.5 | 0.719 | 0.00735 | -0.071 | 97.898
4 | 0.784 | 0.01362 | -0.073 | 57.584
4.5 | 0.84 | 0.01413 | -0.074 | 59.44
5 | 0.894 | 0.01471 | -0.075 | 60.79
5.5 | 0.946 | 0.01548 | -0.076 | 61.086
6 | 0.995 | 0.01629 | -0.077 | 61.052
6.5 | 1.041 | 0.01697 | -0.078 | 61.334
7 | 1.083 | 0.01779 | -0.079 | 60.862
7.5 | 1.118 | 0.01864 | -0.08 | 59.987
8 | 1.146 | 0.01942 | -0.081 | 59.016
8.5 | 0.966 | 0.0541 | -0.046 | 17.851
9 | 0.971 | 0.05978 | -0.04 | 16.251
9.5 | 0.973 | 0.06416 | -0.035 | 15.159
10 | 0.97 | 0.06901 | -0.037 | 14.053
10.5 | 0.957 | 0.07412 | -0.034 | 12.918
11 | 0.938 | 0.08106 | -0.035 | 11.575
11.5 | 0.911 | 0.08687 | -0.034 | 10.486
12 | 0.876 | 0.09585 | -0.035 | 9.141
12.5 | 0.834 | 0.10392 | -0.034 | 8.023
13 | 0.785 | 0.11528 | -0.034 | 6.808

## 30. Re 500k Mach 0.25 (2)
BIGFOIL.COM POLAR EXPORT
NACA67A313
NACA67A313 |  |  |  | Cl Max: | 1.0602 | at alpha= | 12 | deg
XFOIL ncrit=9 |  |  |  | L/D Max: | 67.8299 | at alpha= | 4.5 | deg
Re: | 500000 |  |  | Cd Min: | 0.21574 | at alpha= | -20 | deg
Mach: | 0.25 |  |  | Cl=0 at alpha= | -0.84491 | deg
|  |  |  | @ Cl=0.1, Cd= | 0.014947
|  |  |  | @ Cl=0.4, Cd= | 0.012772
|  |  |  | @ Cl=0.6, Cd= | 0.0094346
alpha (deg) | Cl | Cd | Cm | Cl/Cd
-20 | -0.5014 | 0.21574 | -0.0342 | -2.3241
-19.5 | -0.4866 | 0.2107 | -0.037 | -2.3094
-19 | -0.4783 | 0.20514 | -0.0392 | -2.3316
-18.5 | -0.4618 | 0.19641 | -0.0485 | -2.3512
-18 | -0.4332 | 0.18816 | -0.0529 | -2.3023
-17.5 | -0.4068 | 0.18132 | -0.0591 | -2.2435
-17 | -0.3919 | 0.17231 | -0.0686 | -2.2744
-16.5 | -0.3759 | 0.16307 | -0.0753 | -2.3051
-16 | -0.3465 | 0.15603 | -0.0787 | -2.2207
-15.5 | -0.3229 | 0.14935 | -0.0839 | -2.162
-15 | -0.308 | 0.14097 | -0.0907 | -2.1849
-14.5 | -0.304 | 0.13225 | -0.0973 | -2.2987
-14 | -0.2976 | 0.1226 | -0.1021 | -2.4274
-13.5 | -0.2762 | 0.11695 | -0.1041 | -2.3617
-13 | -0.2632 | 0.11107 | -0.1064 | -2.3697
-12.5 | -0.2558 | 0.10411 | -0.1096 | -2.457
-12 | -0.2623 | 0.09415 | -0.116 | -2.786
-11.5 | -0.2684 | 0.08438 | -0.1214 | -3.1808
-11 | -0.293 | 0.07022 | -0.1314 | -4.1726
-10.5 | -0.3314 | 0.06143 | -0.1346 | -5.3948
-10 | -0.3694 | 0.05542 | -0.1317 | -6.6655
-9.5 | -0.4345 | 0.04244 | -0.1236 | -10.238
-9 | -0.4609 | 0.03759 | -0.1147 | -12.2612
-8.5 | -0.4733 | 0.03178 | -0.106 | -14.893
-8 | -0.4644 | 0.02713 | -0.099 | -17.1176
-7.5 | -0.4403 | 0.02393 | -0.0939 | -18.3995
-7 | -0.4014 | 0.02169 | -0.0908 | -18.5062
-6.5 | -0.3526 | 0.01905 | -0.0897 | -18.5092
-6 | -0.3061 | 0.01808 | -0.0879 | -16.9303
-5.5 | -0.2597 | 0.01723 | -0.0859 | -15.0725
-5 | -0.2607 | 0.01746 | -0.0752 | -14.9313
-4.5 | -0.2169 | 0.01702 | -0.0727 | -12.7438
-4 | -0.1718 | 0.01631 | -0.0706 | -10.5334
-3.5 | -0.1884 | 0.017 | -0.0562 | -11.0824
-3 | -0.1388 | 0.01645 | -0.0549 | -8.4377
-2.5 | -0.0886 | 0.0152 | -0.0542 | -5.8289
-2 | -0.109 | 0.01444 | -0.0398 | -7.5485
-1.5 | -0.0681 | 0.01369 | -0.0357 | -4.9744
-1 | -0.0259 | 0.01415 | -0.0324 | -1.8304
-0.5 | 0.0576 | 0.01439 | -0.0358 | 4.0028
0.5 | 0.1238 | 0.01526 | -0.0241 | 8.1127
1 | 0.1991 | 0.01497 | -0.0279 | 13.2999
3 | 0.466 | 0.01205 | -0.0345 | 38.6722
3.5 | 0.571 | 0.00987 | -0.0424 | 57.8521
4 | 0.6123 | 0.00925 | -0.0386 | 66.1946
4.5 | 0.622 | 0.00917 | -0.0288 | 67.8299
5 | 0.6425 | 0.00949 | -0.0207 | 67.7028
5.5 | 0.6215 | 0.01131 | -0.0067 | 54.9514
6 | 0.6256 | 0.0135 | 0.0013 | 46.3407
6.5 | 0.6635 | 0.01545 | 0.0027 | 42.945
7 | 0.7159 | 0.01677 | 0.0021 | 42.6893
7.5 | 0.7724 | 0.01819 | 0.0005 | 42.4629
8 | 0.8256 | 0.01978 | -0.0006 | 41.7391
8.5 | 0.8516 | 0.02085 | 0.004 | 40.8441
9 | 0.8826 | 0.02235 | 0.0075 | 39.4899
9.5 | 0.9185 | 0.02428 | 0.0103 | 37.8295
10 | 0.9574 | 0.02614 | 0.0126 | 36.6259
10.5 | 0.9948 | 0.02886 | 0.0148 | 34.4699
11 | 1.0287 | 0.03179 | 0.0176 | 32.3592
11.5 | 1.05 | 0.03546 | 0.0214 | 29.6108
12 | 1.0602 | 0.03895 | 0.0257 | 27.2195
12.5 | 1.0575 | 0.04371 | 0.0303 | 24.1935
13 | 1.0293 | 0.05106 | 0.035 | 20.1586
13.5 | 0.9973 | 0.05924 | 0.0376 | 16.8349
14 | 0.9564 | 0.06985 | 0.0368 | 13.6922
14.5 | 0.913 | 0.08325 | 0.0314 | 10.967
15 | 0.8672 | 0.10068 | 0.0209 | 8.6134
15.5 | 0.7377 | 0.1503 | -0.0049 | 4.9082
16 | 0.7266 | 0.16528 | -0.0103 | 4.3962
16.5 | 0.7246 | 0.17924 | -0.0188 | 4.0426
17 | 0.7324 | 0.1884 | -0.0239 | 3.8875

## 31. Re 500k Mach 0.50 (1)
BIGFOIL.COM POLAR EXPORT
NACA67A313
NACA67A313 |  |  |  | Cl Max: | 1.212 | at alpha= | 20 | deg
JavaFoil+Calcfoil stall+Eppler ext transition |  |  |  | L/D Max: | 93.832 | at alpha= | 3 | deg
Re: | 500000 |  |  | Cd Min: | 0.00678 | at alpha= | -1 | deg
Mach: | 0.5 |  |  | Cl=0 at alpha= | -2.471 | deg
|  |  |  | @ Cl=0.1, Cd= | 0.0082954
|  |  |  | @ Cl=0.4, Cd= | 0.0071553
|  |  |  | @ Cl=0.6, Cd= | 0.0074821
alpha (deg) | Cl | Cd | Cm | Cl/Cd
-20 | -0.957 | 0.22448 | -0.014 | -4.265
-19.5 | -0.931 | 0.22326 | -0.014 | -4.171
-19 | -0.902 | 0.21512 | -0.014 | -4.195
-18.5 | -0.876 | 0.20757 | -0.015 | -4.218
-18 | -0.849 | 0.2036 | -0.015 | -4.169
-17.5 | -0.822 | 0.19846 | -0.016 | -4.143
-17 | -0.796 | 0.18431 | -0.017 | -4.318
-16.5 | -0.769 | 0.1797 | -0.017 | -4.28
-16 | -0.74 | 0.18341 | -0.017 | -4.037
-15.5 | -0.713 | 0.17388 | -0.017 | -4.102
-15 | -0.686 | 0.16172 | -0.018 | -4.245
-14.5 | -0.66 | 0.15836 | -0.018 | -4.165
-14 | -0.633 | 0.15423 | -0.019 | -4.102
-13.5 | -0.606 | 0.15774 | -0.019 | -3.839
-13 | -0.577 | 0.14283 | -0.019 | -4.042
-12.5 | -0.55 | 0.18549 | -0.019 | -2.965
-12 | -0.523 | 0.13719 | -0.02 | -3.811
-11.5 | -0.496 | 0.12728 | -0.02 | -3.895
-11 | -0.469 | 0.12171 | -0.021 | -3.85
-10.5 | -0.441 | 0.12354 | -0.021 | -3.572
-10 | -0.413 | 0.11377 | -0.02 | -3.632
-9.5 | -0.386 | 0.10647 | -0.02 | -3.625
-9 | -0.359 | 0.10366 | -0.021 | -3.46
-8.5 | -0.331 | 0.1006 | -0.022 | -3.293
-8 | -0.304 | 0.06842 | -0.021 | -4.438
-7.5 | -0.276 | 0.07758 | -0.021 | -3.561
-7 | -0.37 | 0.05467 | -0.021 | -6.768
-6.5 | -0.38 | 0.0477 | -0.024 | -7.966
-6 | -0.356 | 0.04307 | -0.028 | -8.259
-5.5 | -0.318 | 0.03973 | -0.03 | -8.001
-5 | -0.332 | 0.01221 | -0.059 | -27.2
-4.5 | -0.271 | 0.01178 | -0.06 | -23.027
-4 | -0.207 | 0.01131 | -0.061 | -18.301
-3.5 | -0.141 | 0.01093 | -0.062 | -12.863
-3 | -0.073 | 0.01053 | -0.063 | -6.92
-2.5 | -0.004 | 0.01023 | -0.065 | -0.418
-2 | 0.065 | 0.00992 | -0.066 | 6.529
-1.5 | 0.132 | 0.00681 | -0.066 | 19.436
-1 | 0.202 | 0.00678 | -0.067 | 29.714
-0.5 | 0.27 | 0.00679 | -0.069 | 39.81
0 | 0.336 | 0.00708 | -0.07 | 47.432
0.5 | 0.404 | 0.00716 | -0.071 | 56.41
1 | 0.472 | 0.00725 | -0.072 | 65.105
1.5 | 0.538 | 0.00736 | -0.074 | 73.062
2 | 0.604 | 0.00749 | -0.075 | 80.626
2.5 | 0.67 | 0.00765 | -0.076 | 87.605
3 | 0.735 | 0.00783 | -0.078 | 93.832
3.5 | 0.807 | 0.01492 | -0.08 | 54.103
4 | 0.868 | 0.01561 | -0.081 | 55.621
4.5 | 0.925 | 0.01635 | -0.082 | 56.598
5 | 0.978 | 0.0172 | -0.084 | 56.857
5.5 | 1.023 | 0.01839 | -0.085 | 55.633
6 | 1.057 | 0.01915 | -0.086 | 55.181
6.5 | 0.885 | 0.04593 | -0.044 | 19.268
7 | 0.866 | 0.05135 | -0.034 | 16.87
7.5 | 0.711 | 0.06546 | -0.032 | 10.869
8 | 0.571 | 0.08879 | -0.035 | 6.428
8.5 | 0.598 | 0.09299 | -0.035 | 6.426
9 | 0.625 | 0.10105 | -0.04 | 6.186
9.5 | 0.652 | 0.10391 | -0.04 | 6.273
10 | 0.678 | 0.11246 | -0.04 | 6.033
10.5 | 0.706 | 0.11749 | -0.045 | 6.013
11 | 0.733 | 0.12333 | -0.046 | 5.944
11.5 | 0.76 | 0.12683 | -0.046 | 5.989
12 | 0.786 | 0.13055 | -0.047 | 6.02
12.5 | 0.813 | 0.13889 | -0.049 | 5.855
13 | 0.841 | 0.14336 | -0.051 | 5.864
13.5 | 0.867 | 0.14726 | -0.052 | 5.887
14 | 0.893 | 0.15926 | -0.052 | 5.607
14.5 | 0.919 | 0.16885 | -0.053 | 5.446
15 | 0.948 | 0.17128 | -0.057 | 5.534
15.5 | 0.974 | 0.17483 | -0.058 | 5.571
16 | 1 | 0.17981 | -0.058 | 5.561
16.5 | 1.026 | 0.18453 | -0.059 | 5.561
17 | 1.055 | 0.19544 | -0.062 | 5.396
17.5 | 1.08 | 0.20179 | -0.063 | 5.354
18 | 1.106 | 0.20943 | -0.064 | 5.282
18.5 | 1.132 | 0.21754 | -0.065 | 5.204
19 | 1.159 | 0.22237 | -0.066 | 5.211
19.5 | 1.187 | 0.22798 | -0.068 | 5.205
20 | 1.212 | 0.23962 | -0.069 | 5.058

## 32. Re 500k Mach 0.50 (2)
BIGFOIL.COM POLAR EXPORT
NACA67A313
NACA67A313 |  |  |  | Cl Max: | 0.9059 | at alpha= | 9.5 | deg
XFOIL ncrit=9 |  |  |  | L/D Max: | 61.1617 | at alpha= | 4.5 | deg
Re: | 500000 |  |  | Cd Min: | 0.23279 | at alpha= | -20 | deg
Mach: | 0.5 |  |  | Cl=0 at alpha= | -0.37527 | deg
|  |  |  | @ Cl=0.1, Cd= | 0.016488
|  |  |  | @ Cl=0.4, Cd= | 0.014668
|  |  |  | @ Cl=0.6, Cd= | 0.01085
alpha (deg) | Cl | Cd | Cm | Cl/Cd
-20 | -0.5138 | 0.23279 | -0.0415 | -2.2071
-19.5 | -0.4822 | 0.22376 | -0.0503 | -2.155
-19 | -0.4553 | 0.21466 | -0.0606 | -2.121
-18.5 | -0.4239 | 0.2053 | -0.0667 | -2.0648
-18 | -0.394 | 0.19733 | -0.0736 | -1.9967
-17.5 | -0.3672 | 0.18873 | -0.0814 | -1.9456
-17 | -0.3561 | 0.18113 | -0.0889 | -1.966
-16.5 | -0.3247 | 0.17253 | -0.0915 | -1.882
-16 | -0.3036 | 0.16561 | -0.0956 | -1.8332
-15.5 | -0.2881 | 0.15844 | -0.0999 | -1.8184
-15 | -0.2828 | 0.15134 | -0.1055 | -1.8686
-14.5 | -0.2684 | 0.14297 | -0.109 | -1.8773
-14 | -0.2435 | 0.13615 | -0.1106 | -1.7885
-13.5 | -0.2262 | 0.12982 | -0.1134 | -1.7424
-13 | -0.2133 | 0.12288 | -0.1167 | -1.7358
-12.5 | -0.213 | 0.11495 | -0.1224 | -1.853
-12 | -0.2056 | 0.10709 | -0.1264 | -1.9199
-11.5 | -0.1991 | 0.09865 | -0.1292 | -2.0182
-11 | -0.1854 | 0.0926 | -0.1307 | -2.0022
-10.5 | -0.1779 | 0.08588 | -0.1333 | -2.0715
-10 | -0.1757 | 0.07856 | -0.1365 | -2.2365
-9.5 | -0.1911 | 0.06745 | -0.1424 | -2.8332
-9 | -0.2158 | 0.05605 | -0.1501 | -3.8501
-8.5 | -0.2544 | 0.04721 | -0.1515 | -5.3887
-8 | -0.3029 | 0.03939 | -0.1453 | -7.6898
-7.5 | -0.3383 | 0.03513 | -0.1345 | -9.6299
-7 | -0.3578 | 0.03141 | -0.1231 | -11.3913
-6.5 | -0.3688 | 0.02843 | -0.1114 | -12.9722
-6 | -0.3774 | 0.02633 | -0.0987 | -14.3335
-5.5 | -0.3397 | 0.02341 | -0.0934 | -14.5109
-5 | -0.3652 | 0.02328 | -0.0759 | -15.6873
-4.5 | -0.3129 | 0.0216 | -0.0724 | -14.4861
-4 | -0.2513 | 0.0198 | -0.0712 | -12.6919
-3.5 | -0.2614 | 0.01991 | -0.0564 | -13.1291
-3 | -0.2104 | 0.01899 | -0.0533 | -11.0795
-2.5 | -0.1473 | 0.01819 | -0.0525 | -8.0979
-2 | -0.1362 | 0.01832 | -0.0423 | -7.4345
-1 | -0.0571 | 0.01504 | -0.0322 | -3.7965
0 | 0.0343 | 0.01619 | -0.0215 | 2.1186
1 | 0.1334 | 0.01664 | -0.0137 | 8.0168
2.5 | 0.3157 | 0.01578 | -0.012 | 20.0063
3 | 0.4105 | 0.01453 | -0.0167 | 28.2519
3.5 | 0.5009 | 0.01237 | -0.0192 | 40.4931
4 | 0.5517 | 0.01164 | -0.0155 | 47.3969
4.5 | 0.6318 | 0.01033 | -0.0159 | 61.1617
5 | 0.6059 | 0.01226 | 0.0005 | 49.4209
5.5 | 0.5941 | 0.01467 | 0.0125 | 40.4976
6 | 0.6139 | 0.01699 | 0.0184 | 36.133
6.5 | 0.6646 | 0.01856 | 0.0198 | 35.8082
7 | 0.719 | 0.02038 | 0.0204 | 35.2797
7.5 | 0.7722 | 0.02258 | 0.0212 | 34.1984
8.5 | 0.8612 | 0.02738 | 0.0275 | 31.4536
9 | 0.8922 | 0.03094 | 0.0324 | 28.8365
9.5 | 0.9059 | 0.03628 | 0.0381 | 24.9697
10 | 0.8927 | 0.04298 | 0.0438 | 20.7701
10.5 | 0.8658 | 0.0508 | 0.0475 | 17.0433
11 | 0.8307 | 0.06048 | 0.0477 | 13.7351
11.5 | 0.7956 | 0.07211 | 0.0433 | 11.0331
12 | 0.7596 | 0.08719 | 0.0338 | 8.712
12.5 | 0.7221 | 0.10703 | 0.0214 | 6.7467
13 | 0.7099 | 0.12031 | 0.014 | 5.9006
13.5 | 0.6989 | 0.13419 | 0.0066 | 5.2083
14 | 0.6947 | 0.1472 | -0.0002 | 4.7194
14.5 | 0.6981 | 0.15879 | -0.006 | 4.3964

## 33. Re 750k Mach 0.00 (1)
BIGFOIL.COM POLAR EXPORT
NACA67A313
NACA67A313 |  |  |  | Cl Max: | 1.227 | at alpha= | 10 | deg
JavaFoil+Calcfoil stall+Eppler ext transition |  |  |  | L/D Max: | 120.737 | at alpha= | 3.5 | deg
Re: | 750000 |  |  | Cd Min: | 0.00503 | at alpha= | 0 | deg
Mach: | 0 |  |  | Cl=0 at alpha= | -2.4667 | deg
|  |  |  | @ Cl=0.1, Cd= | 0.0052156
|  |  |  | @ Cl=0.4, Cd= | 0.0052583
|  |  |  | @ Cl=0.6, Cd= | 0.0056432
alpha (deg) | Cl | Cd | Cm | Cl/Cd
-19.5 | -0.537 | 0.19693 | -0.009 | -2.725
-19 | -0.558 | 0.18579 | -0.009 | -3.004
-18.5 | -0.58 | 0.17965 | -0.009 | -3.227
-18 | -0.601 | 0.16991 | -0.01 | -3.538
-17.5 | -0.622 | 0.16082 | -0.01 | -3.868
-17 | -0.642 | 0.15184 | -0.01 | -4.231
-16.5 | -0.662 | 0.14461 | -0.011 | -4.575
-16 | -0.679 | 0.13361 | -0.011 | -5.085
-15.5 | -0.695 | 0.12827 | -0.012 | -5.422
-15 | -0.707 | 0.12201 | -0.012 | -5.791
-14.5 | -0.71 | 0.11279 | -0.012 | -6.292
-14 | -0.71 | 0.10601 | -0.013 | -6.702
-13.5 | -0.709 | 0.09975 | -0.013 | -7.104
-13 | -0.704 | 0.09518 | -0.014 | -7.399
-12.5 | -0.697 | 0.0885 | -0.015 | -7.878
-12 | -0.687 | 0.08442 | -0.016 | -8.134
-11.5 | -0.673 | 0.07739 | -0.017 | -8.699
-11 | -0.656 | 0.07258 | -0.018 | -9.045
-10.5 | -0.637 | 0.06861 | -0.018 | -9.278
-10 | -0.614 | 0.06323 | -0.02 | -9.712
-9.5 | -0.588 | 0.05936 | -0.021 | -9.91
-9 | -0.56 | 0.05521 | -0.022 | -10.137
-8.5 | -0.529 | 0.05128 | -0.024 | -10.32
-8 | -0.601 | 0.01239 | -0.045 | -48.522
-7.5 | -0.557 | 0.01199 | -0.046 | -46.491
-7 | -0.51 | 0.0115 | -0.047 | -44.321
-6.5 | -0.46 | 0.01111 | -0.048 | -41.358
-6 | -0.407 | 0.01069 | -0.05 | -38.089
-5.5 | -0.353 | 0.01027 | -0.051 | -34.379
-5 | -0.297 | 0.00993 | -0.052 | -29.941
-4.5 | -0.24 | 0.00961 | -0.053 | -24.993
-4 | -0.182 | 0.00931 | -0.054 | -19.573
-3.5 | -0.123 | 0.00906 | -0.055 | -13.611
-3 | -0.064 | 0.00881 | -0.056 | -7.228
-2.5 | -0.004 | 0.00859 | -0.057 | -0.435
-2 | 0.056 | 0.00523 | -0.058 | 10.782
-1.5 | 0.117 | 0.00521 | -0.059 | 22.385
-1 | 0.177 | 0.00521 | -0.06 | 34.068
-0.5 | 0.238 | 0.00522 | -0.061 | 45.575
0 | 0.295 | 0.00503 | -0.062 | 58.619
0.5 | 0.354 | 0.00522 | -0.063 | 67.828
1 | 0.414 | 0.00527 | -0.065 | 78.536
1.5 | 0.472 | 0.00546 | -0.066 | 86.438
2 | 0.53 | 0.00553 | -0.067 | 95.899
2.5 | 0.589 | 0.00562 | -0.068 | 104.664
3 | 0.646 | 0.00574 | -0.069 | 112.554
3.5 | 0.703 | 0.00582 | -0.07 | 120.737
4 | 0.762 | 0.01223 | -0.071 | 62.336
4.5 | 0.817 | 0.01268 | -0.072 | 64.423
5 | 0.87 | 0.01314 | -0.073 | 66.223
5.5 | 0.922 | 0.01367 | -0.074 | 67.402
6 | 0.971 | 0.01449 | -0.075 | 67.028
6.5 | 1.018 | 0.01498 | -0.076 | 68.012
7 | 1.063 | 0.01578 | -0.077 | 67.37
7.5 | 1.103 | 0.01647 | -0.078 | 66.993
8 | 1.138 | 0.01713 | -0.079 | 66.433
8.5 | 1.168 | 0.01792 | -0.08 | 65.2
9 | 1.193 | 0.01868 | -0.081 | 63.881
9.5 | 1.213 | 0.01947 | -0.082 | 62.313
10 | 1.227 | 0.02029 | -0.082 | 60.484
10.5 | 1.026 | 0.06599 | -0.047 | 15.543
11 | 1.025 | 0.07193 | -0.043 | 14.254
11.5 | 1.025 | 0.07752 | -0.043 | 13.218
12 | 1.019 | 0.08277 | -0.043 | 12.316
12.5 | 1.01 | 0.08821 | -0.042 | 11.451
13 | 0.998 | 0.0951 | -0.041 | 10.49
13.5 | 0.982 | 0.10023 | -0.041 | 9.794
14 | 0.963 | 0.10944 | -0.04 | 8.802
14.5 | 0.942 | 0.11592 | -0.04 | 8.13
15 | 0.92 | 0.12359 | -0.041 | 7.441

## 34. Re 750k Mach 0.00 (2)
BIGFOIL.COM POLAR EXPORT
NACA67A313
NACA67A313 |  |  |  | Cl Max: | 1.1969 | at alpha= | 15.5 | deg
XFOIL ncrit=9 |  |  |  | L/D Max: | 99.8657 | at alpha= | 4 | deg
Re: | 750000 |  |  | Cd Min: | 0.22441 | at alpha= | 20 | deg
Mach: | 0 |  |  | Cl=0 at alpha= | -2.4351 | deg
|  |  |  | @ Cl=0.1, Cd= | 0.0087764
|  |  |  | @ Cl=0.4, Cd= | 0.0089774
|  |  |  | @ Cl=0.6, Cd= | 0.0069125
alpha (deg) | Cl | Cd | Cm | Cl/Cd
-16 | -0.347 | 0.14946 | -0.079 | -2.3217
-15.5 | -0.333 | 0.14369 | -0.0819 | -2.3175
-15 | -0.3314 | 0.13475 | -0.087 | -2.4594
-14.5 | -0.3258 | 0.12626 | -0.0911 | -2.5804
-14 | -0.3307 | 0.11564 | -0.0952 | -2.8597
-13.5 | -0.3186 | 0.11017 | -0.0972 | -2.8919
-13 | -0.3105 | 0.10376 | -0.0999 | -2.9925
-12.5 | -0.3044 | 0.09718 | -0.1029 | -3.1323
-12 | -0.3087 | 0.08853 | -0.1068 | -3.487
-11.5 | -0.6422 | 0.03518 | -0.1123 | -18.2547
-11 | -0.6646 | 0.03105 | -0.1029 | -21.4042
-10.5 | -0.6636 | 0.02704 | -0.0963 | -24.5414
-10 | -0.6412 | 0.02424 | -0.0923 | -26.4521
-9.5 | -0.6092 | 0.02189 | -0.0895 | -27.8301
-9 | -0.5707 | 0.01974 | -0.0875 | -28.9108
-8.5 | -0.5274 | 0.01825 | -0.0862 | -28.8986
-8 | -0.4812 | 0.01708 | -0.0853 | -28.1733
-7.5 | -0.4363 | 0.01532 | -0.0842 | -28.4791
-7 | -0.3917 | 0.0144 | -0.0829 | -27.2014
-6.5 | -0.3458 | 0.01375 | -0.0816 | -25.1491
-6 | -0.3021 | 0.01295 | -0.0799 | -23.3282
-5.5 | -0.2545 | 0.01254 | -0.0788 | -20.2951
-5 | -0.2098 | 0.0121 | -0.0773 | -17.3388
-4.5 | -0.1624 | 0.01192 | -0.0763 | -13.6242
-4 | -0.1172 | 0.01156 | -0.0748 | -10.1384
-3.5 | -0.0705 | 0.01128 | -0.0735 | -6.25
-3 | -0.0299 | 0.01052 | -0.0712 | -2.8422
-2.5 | -0.003 | 0.00907 | -0.0665 | -0.33076
-2 | 0.0201 | 0.00841 | -0.0602 | 2.39
-1.5 | 0.0674 | 0.00869 | -0.0587 | 7.756
-1 | 0.1202 | 0.00883 | -0.0582 | 13.6127
-0.5 | 0.1718 | 0.00917 | -0.0566 | 18.735
0 | 0.2269 | 0.00947 | -0.0559 | 23.9599
0.5 | 0.2869 | 0.00947 | -0.0571 | 30.2957
1 | 0.3292 | 0.00956 | -0.0548 | 34.4351
1.5 | 0.3976 | 0.009 | -0.0575 | 44.1778
2 | 0.4633 | 0.00838 | -0.0595 | 55.2864
2.5 | 0.5268 | 0.00745 | -0.0606 | 70.7114
3 | 0.5796 | 0.00699 | -0.0598 | 82.9185
3.5 | 0.6296 | 0.0068 | -0.0587 | 92.5882
4 | 0.6691 | 0.0067 | -0.0552 | 99.8657
4.5 | 0.648 | 0.00767 | -0.0393 | 84.485
5 | 0.6307 | 0.00933 | -0.0255 | 67.5991
5.5 | 0.633 | 0.01102 | -0.0164 | 57.441
6 | 0.6519 | 0.01254 | -0.0107 | 51.9856
6.5 | 0.6818 | 0.0135 | -0.0067 | 50.5037
7 | 0.7186 | 0.01418 | -0.0039 | 50.677
7.5 | 0.7565 | 0.0149 | -0.0014 | 50.7718
8 | 0.8039 | 0.01589 | -0.0014 | 50.5916
8.5 | 0.8609 | 0.01693 | -0.0036 | 50.8506
9 | 0.9121 | 0.01805 | -0.0046 | 50.5319
9.5 | 0.9432 | 0.01933 | -0.0017 | 48.7946
10 | 0.9774 | 0.02059 | 0.0007 | 47.4696
10.5 | 1.0128 | 0.02174 | 0.0027 | 46.5869
11 | 1.0444 | 0.02322 | 0.0052 | 44.9785
11.5 | 1.0696 | 0.02545 | 0.0084 | 42.0275
12 | 1.1007 | 0.02702 | 0.0107 | 40.7365
12.5 | 1.128 | 0.02896 | 0.0133 | 38.9503
13 | 1.1537 | 0.03078 | 0.0158 | 37.4821
13.5 | 1.1694 | 0.03401 | 0.019 | 34.384
14 | 1.1811 | 0.03764 | 0.0224 | 31.3789
14.5 | 1.1912 | 0.04108 | 0.0253 | 28.9971
15 | 1.1957 | 0.04512 | 0.0281 | 26.5004
15.5 | 1.1969 | 0.04957 | 0.0301 | 24.1457
16 | 1.1943 | 0.05482 | 0.0314 | 21.7858
16.5 | 1.1872 | 0.06107 | 0.0315 | 19.44
17 | 1.1635 | 0.07045 | 0.0299 | 16.5153
17.5 | 1.1369 | 0.0815 | 0.0258 | 13.9497
18 | 1.1084 | 0.09439 | 0.0192 | 11.7428
18.5 | 0.7622 | 0.20511 | -0.0343 | 3.7161
19 | 0.7753 | 0.21173 | -0.0383 | 3.6617
19.5 | 0.7908 | 0.21722 | -0.0416 | 3.6405
20 | 0.8028 | 0.22441 | -0.0452 | 3.5774

## 35. Re 750k Mach 0.10 (1)
BIGFOIL.COM POLAR EXPORT
NACA67A313
NACA67A313 |  |  |  | Cl Max: | 1.222 | at alpha= | 10 | deg
JavaFoil+Calcfoil stall+Eppler ext transition |  |  |  | L/D Max: | 120.374 | at alpha= | 3.5 | deg
Re: | 750000 |  |  | Cd Min: | 0.00522 | at alpha= | -1.5 | deg
Mach: | 0.1 |  |  | Cl=0 at alpha= | -2.4672 | deg
|  |  |  | @ Cl=0.1, Cd= | 0.0052228
|  |  |  | @ Cl=0.4, Cd= | 0.005274
|  |  |  | @ Cl=0.6, Cd= | 0.0056798
alpha (deg) | Cl | Cd | Cm | Cl/Cd
-18.5 | -0.531 | 0.19375 | -0.009 | -2.74
-18 | -0.555 | 0.1779 | -0.01 | -3.122
-17.5 | -0.58 | 0.16487 | -0.01 | -3.516
-17 | -0.603 | 0.15724 | -0.011 | -3.838
-16.5 | -0.626 | 0.14742 | -0.011 | -4.248
-16 | -0.648 | 0.13803 | -0.011 | -4.692
-15.5 | -0.667 | 0.12904 | -0.011 | -5.171
-15 | -0.682 | 0.12174 | -0.012 | -5.601
-14.5 | -0.688 | 0.11518 | -0.013 | -5.974
-14 | -0.692 | 0.10739 | -0.013 | -6.441
-13.5 | -0.693 | 0.10175 | -0.014 | -6.809
-13 | -0.691 | 0.09484 | -0.014 | -7.283
-12.5 | -0.686 | 0.08977 | -0.015 | -7.642
-12 | -0.678 | 0.08435 | -0.016 | -8.034
-11.5 | -0.667 | 0.07857 | -0.017 | -8.485
-11 | -0.651 | 0.07419 | -0.017 | -8.78
-10.5 | -0.633 | 0.06915 | -0.019 | -9.159
-10 | -0.612 | 0.06411 | -0.02 | -9.548
-9.5 | -0.587 | 0.05982 | -0.021 | -9.812
-9 | -0.559 | 0.05539 | -0.022 | -10.097
-8.5 | -0.529 | 0.05191 | -0.024 | -10.185
-8 | -0.6 | 0.01256 | -0.045 | -47.772
-7.5 | -0.559 | 0.01205 | -0.046 | -46.36
-7 | -0.511 | 0.01158 | -0.048 | -44.148
-6.5 | -0.461 | 0.01116 | -0.049 | -41.344
-6 | -0.409 | 0.01073 | -0.05 | -38.09
-5.5 | -0.355 | 0.01034 | -0.051 | -34.28
-5 | -0.299 | 0.00996 | -0.052 | -29.981
-4.5 | -0.241 | 0.00964 | -0.053 | -25.042
-4 | -0.183 | 0.00933 | -0.054 | -19.613
-3.5 | -0.124 | 0.00908 | -0.055 | -13.646
-3 | -0.064 | 0.00884 | -0.056 | -7.245
-2.5 | -0.004 | 0.00861 | -0.057 | -0.436
-2 | 0.057 | 0.00523 | -0.058 | 10.823
-1.5 | 0.117 | 0.00522 | -0.059 | 22.461
-1 | 0.178 | 0.00522 | -0.06 | 34.152
-0.5 | 0.239 | 0.00522 | -0.062 | 45.756
0 | 0.296 | 0.00541 | -0.063 | 54.772
0.5 | 0.356 | 0.00523 | -0.064 | 68.014
1 | 0.416 | 0.00529 | -0.065 | 78.585
1.5 | 0.474 | 0.00535 | -0.066 | 88.566
2 | 0.533 | 0.00558 | -0.067 | 95.565
2.5 | 0.592 | 0.00567 | -0.068 | 104.41
3 | 0.649 | 0.00574 | -0.069 | 113.157
3.5 | 0.706 | 0.00587 | -0.07 | 120.374
4 | 0.766 | 0.01228 | -0.071 | 62.345
4.5 | 0.821 | 0.01273 | -0.072 | 64.444
5 | 0.874 | 0.01321 | -0.073 | 66.146
5.5 | 0.926 | 0.01375 | -0.074 | 67.302
6 | 0.975 | 0.01457 | -0.075 | 66.92
6.5 | 1.022 | 0.01508 | -0.076 | 67.803
7 | 1.067 | 0.01591 | -0.077 | 67.031
7.5 | 1.106 | 0.01659 | -0.078 | 66.674
8 | 1.14 | 0.01729 | -0.079 | 65.94
8.5 | 1.169 | 0.0181 | -0.08 | 64.583
9 | 1.193 | 0.01883 | -0.081 | 63.35
9.5 | 1.211 | 0.0197 | -0.082 | 61.449
10 | 1.222 | 0.02061 | -0.083 | 59.308
10.5 | 1.017 | 0.06756 | -0.044 | 15.047
11 | 1.016 | 0.07281 | -0.043 | 13.96
11.5 | 1.013 | 0.07822 | -0.043 | 12.949
12 | 1.004 | 0.08438 | -0.042 | 11.904
12.5 | 0.992 | 0.08961 | -0.042 | 11.073
13 | 0.976 | 0.09701 | -0.041 | 10.061
13.5 | 0.956 | 0.1009 | -0.041 | 9.477
14 | 0.933 | 0.11166 | -0.039 | 8.358
14.5 | 0.908 | 0.11661 | -0.039 | 7.789
15 | 0.881 | 0.12467 | -0.039 | 7.068

## 36. Re 750k Mach 0.10 (2)
BIGFOIL.COM POLAR EXPORT
NACA67A313
NACA67A313 |  |  |  | Cl Max: | 1.1769 | at alpha= | 14.5 | deg
XFOIL ncrit=9 |  |  |  | L/D Max: | 99.5394 | at alpha= | 4 | deg
Re: | 750000 |  |  | Cd Min: | 0.21831 | at alpha= | 19.5 | deg
Mach: | 0.1 |  |  | Cl=0 at alpha= | -2.4605 | deg
|  |  |  | @ Cl=0.1, Cd= | 0.0088221
|  |  |  | @ Cl=0.4, Cd= | 0.0090317
|  |  |  | @ Cl=0.6, Cd= | 0.0069379
alpha (deg) | Cl | Cd | Cm | Cl/Cd
-15.5 | -0.3315 | 0.1443 | -0.0821 | -2.2973
-15 | -0.3295 | 0.13543 | -0.0873 | -2.433
-14.5 | -0.3238 | 0.12702 | -0.0913 | -2.5492
-14 | -0.3272 | 0.11665 | -0.0953 | -2.805
-13.5 | -0.3148 | 0.11118 | -0.0973 | -2.8314
-12.5 | -0.2993 | 0.09824 | -0.103 | -3.0466
-12 | -0.3028 | 0.08966 | -0.1069 | -3.3772
-11.5 | -0.4667 | 0.05172 | -0.1255 | -9.0236
-11 | -0.4894 | 0.0473 | -0.1223 | -10.3467
-10.5 | -0.6445 | 0.0294 | -0.1006 | -21.9218
-10 | -0.6333 | 0.02576 | -0.0952 | -24.5846
-9.5 | -0.6069 | 0.02294 | -0.0915 | -26.456
-9 | -0.5714 | 0.02043 | -0.0889 | -27.9687
-8.5 | -0.5288 | 0.01868 | -0.0874 | -28.3084
-8 | -0.4828 | 0.01737 | -0.0864 | -27.795
-7.5 | -0.4368 | 0.01567 | -0.0853 | -27.8749
-7 | -0.3924 | 0.01455 | -0.0839 | -26.9691
-6.5 | -0.3464 | 0.01386 | -0.0826 | -24.9928
-6 | -0.3019 | 0.01309 | -0.0809 | -23.0634
-5.5 | -0.255 | 0.01261 | -0.0796 | -20.222
-5 | -0.2103 | 0.01217 | -0.078 | -17.2802
-4.5 | -0.163 | 0.01197 | -0.0769 | -13.6174
-4 | -0.1177 | 0.01161 | -0.0753 | -10.1378
-3.5 | -0.0708 | 0.01133 | -0.074 | -6.2489
-3 | -0.029 | 0.01062 | -0.0718 | -2.7307
-2.5 | -0.0015 | 0.0092 | -0.0672 | -0.16304
-2 | 0.0175 | 0.00849 | -0.0601 | 2.0612
-1.5 | 0.0662 | 0.00874 | -0.0587 | 7.5744
-1 | 0.1197 | 0.00887 | -0.0583 | 13.4949
-0.5 | 0.1722 | 0.0092 | -0.0569 | 18.7174
0 | 0.2278 | 0.00951 | -0.0562 | 23.9537
0.5 | 0.2743 | 0.00974 | -0.0546 | 28.1622
1 | 0.3291 | 0.00961 | -0.0547 | 34.2456
1.5 | 0.3991 | 0.00904 | -0.0576 | 44.1482
2 | 0.4633 | 0.00845 | -0.0592 | 54.8284
2.5 | 0.5283 | 0.00749 | -0.0606 | 70.534
3 | 0.5818 | 0.00701 | -0.0599 | 82.9957
3.5 | 0.6323 | 0.00681 | -0.0588 | 92.8488
4 | 0.6699 | 0.00673 | -0.0548 | 99.5394
4.5 | 0.646 | 0.00776 | -0.0383 | 83.2474
5 | 0.629 | 0.00945 | -0.0246 | 66.5608
5.5 | 0.6319 | 0.01115 | -0.0155 | 56.6726
6 | 0.6513 | 0.01266 | -0.0099 | 51.4455
6.5 | 0.6819 | 0.01361 | -0.0059 | 50.1029
7 | 0.719 | 0.0143 | -0.0031 | 50.2797
7.5 | 0.7572 | 0.01503 | -0.0006 | 50.3792
8 | 0.8051 | 0.01602 | -0.0006 | 50.2559
8.5 | 0.86 | 0.0173 | -0.0024 | 49.711
9 | 0.9124 | 0.01827 | -0.0034 | 49.9398
9.5 | 0.9406 | 0.01983 | 0 | 47.4332
10 | 0.9777 | 0.02091 | 0.002 | 46.7575
10.5 | 1.013 | 0.02212 | 0.0042 | 45.7957
11 | 1.0431 | 0.0238 | 0.0069 | 43.8277
11.5 | 1.0701 | 0.02596 | 0.01 | 41.2211
12 | 1.1007 | 0.02766 | 0.0124 | 39.7939
12.5 | 1.127 | 0.02975 | 0.0152 | 37.8824
13 | 1.1507 | 0.03181 | 0.0179 | 36.1742
13.5 | 1.1593 | 0.03627 | 0.0218 | 31.9631
14 | 1.1725 | 0.03931 | 0.0248 | 29.827
14.5 | 1.1769 | 0.04343 | 0.028 | 27.0988
15 | 1.1755 | 0.04819 | 0.0307 | 24.393
15.5 | 1.1708 | 0.05354 | 0.0324 | 21.8678
16 | 1.1617 | 0.05996 | 0.0328 | 19.3746
16.5 | 1.1462 | 0.06798 | 0.0316 | 16.8608
17 | 1.1061 | 0.08106 | 0.0271 | 13.6454
17.5 | 1.0529 | 0.0991 | 0.0175 | 10.6246
18 | 0.7592 | 0.19404 | -0.0282 | 3.9126
18.5 | 0.7631 | 0.20613 | -0.0349 | 3.702
19 | 0.7765 | 0.21278 | -0.0388 | 3.6493
19.5 | 0.7922 | 0.21831 | -0.0421 | 3.6288

## 37. Re 750k Mach 0.25 (1)
BIGFOIL.COM POLAR EXPORT
NACA67A313
NACA67A313 |  |  |  | Cl Max: | 1.18 | at alpha= | 9 | deg
JavaFoil+Calcfoil stall+Eppler ext transition |  |  |  | L/D Max: | 121.364 | at alpha= | 3.5 | deg
Re: | 750000 |  |  | Cd Min: | 0.00528 | at alpha= | -1.5 | deg
Mach: | 0.25 |  |  | Cl=0 at alpha= | -2.4677 | deg
|  |  |  | @ Cl=0.1, Cd= | 0.0052864
|  |  |  | @ Cl=0.4, Cd= | 0.0054453
|  |  |  | @ Cl=0.6, Cd= | 0.005742
alpha (deg) | Cl | Cd | Cm | Cl/Cd
-16.5 | -0.285 | 0.1657 | -0.012 | -1.722
-16 | -0.351 | 0.15125 | -0.012 | -2.319
-15.5 | -0.41 | 0.14511 | -0.013 | -2.826
-15 | -0.46 | 0.13734 | -0.013 | -3.347
-14.5 | -0.495 | 0.14147 | -0.013 | -3.498
-14 | -0.526 | 0.13012 | -0.013 | -4.042
-13.5 | -0.553 | 0.11477 | -0.014 | -4.814
-13 | -0.574 | 0.1071 | -0.014 | -5.36
-12.5 | -0.59 | 0.09745 | -0.014 | -6.058
-12 | -0.601 | 0.09143 | -0.015 | -6.576
-11.5 | -0.606 | 0.08288 | -0.015 | -7.317
-11 | -0.606 | 0.07699 | -0.016 | -7.871
-10.5 | -0.6 | 0.07262 | -0.018 | -8.268
-10 | -0.589 | 0.06648 | -0.019 | -8.863
-9.5 | -0.572 | 0.06221 | -0.02 | -9.202
-9 | -0.551 | 0.05783 | -0.021 | -9.532
-8.5 | -0.526 | 0.05365 | -0.023 | -9.799
-8 | -0.496 | 0.04991 | -0.024 | -9.935
-7.5 | -0.56 | 0.01243 | -0.047 | -45.093
-7 | -0.518 | 0.01196 | -0.049 | -43.3
-6.5 | -0.469 | 0.01148 | -0.05 | -40.86
-6 | -0.417 | 0.01101 | -0.051 | -37.857
-5.5 | -0.362 | 0.01055 | -0.052 | -34.353
-5 | -0.306 | 0.01018 | -0.053 | -30.036
-4.5 | -0.247 | 0.00983 | -0.054 | -25.14
-4 | -0.188 | 0.00947 | -0.055 | -19.807
-3.5 | -0.127 | 0.0092 | -0.057 | -13.817
-3 | -0.066 | 0.00895 | -0.058 | -7.339
-2.5 | -0.004 | 0.00873 | -0.059 | -0.442
-2 | 0.058 | 0.0053 | -0.06 | 10.954
-1.5 | 0.12 | 0.00528 | -0.061 | 22.766
-1 | 0.183 | 0.00529 | -0.062 | 34.6
-0.5 | 0.245 | 0.00529 | -0.063 | 46.328
0 | 0.304 | 0.00548 | -0.064 | 55.438
0.5 | 0.365 | 0.00553 | -0.065 | 66.072
1 | 0.427 | 0.00538 | -0.066 | 79.344
1.5 | 0.487 | 0.00545 | -0.068 | 89.339
2 | 0.547 | 0.00553 | -0.069 | 98.975
2.5 | 0.607 | 0.00577 | -0.07 | 105.173
3 | 0.666 | 0.00587 | -0.071 | 113.554
3.5 | 0.725 | 0.00597 | -0.072 | 121.364
4 | 0.785 | 0.01265 | -0.073 | 62.092
4.5 | 0.841 | 0.01311 | -0.074 | 64.157
5 | 0.895 | 0.01364 | -0.075 | 65.615
5.5 | 0.947 | 0.01425 | -0.076 | 66.451
6 | 0.996 | 0.01501 | -0.077 | 66.328
6.5 | 1.042 | 0.01565 | -0.078 | 66.558
7 | 1.084 | 0.01644 | -0.079 | 65.945
7.5 | 1.119 | 0.01735 | -0.08 | 64.531
8 | 1.147 | 0.01817 | -0.081 | 63.151
8.5 | 1.168 | 0.01909 | -0.082 | 61.197
9 | 1.18 | 0.01978 | -0.083 | 59.667
9.5 | 0.976 | 0.06163 | -0.042 | 15.841
10 | 0.973 | 0.06599 | -0.042 | 14.741
10.5 | 0.96 | 0.07182 | -0.04 | 13.368
11 | 0.94 | 0.07786 | -0.04 | 12.076
11.5 | 0.912 | 0.08479 | -0.037 | 10.755
12 | 0.877 | 0.09237 | -0.039 | 9.498
12.5 | 0.834 | 0.09861 | -0.036 | 8.459
13 | 0.785 | 0.10974 | -0.036 | 7.154
13.5 | 0.73 | 0.12038 | -0.035 | 6.065
14 | 0.67 | 0.12651 | -0.035 | 5.294

## 38. Re 750k Mach 0.25 (2)
BIGFOIL.COM POLAR EXPORT
NACA67A313
NACA67A313 |  |  |  | Cl Max: | 1.1076 | at alpha= | 12.5 | deg
XFOIL ncrit=9 |  |  |  | L/D Max: | 96.187 | at alpha= | 4 | deg
Re: | 750000 |  |  | Cd Min: | 0.18986 | at alpha= | 17.5 | deg
Mach: | 0.25 |  |  | Cl=0 at alpha= | -2.5819 | deg
|  |  |  | @ Cl=0.1, Cd= | 0.0090106
|  |  |  | @ Cl=0.4, Cd= | 0.0093282
|  |  |  | @ Cl=0.6, Cd= | 0.0071123
alpha (deg) | Cl | Cd | Cm | Cl/Cd
-14 | -0.3112 | 0.12153 | -0.0962 | -2.5607
-13.5 | -0.296 | 0.116 | -0.0983 | -2.5517
-13 | -0.2851 | 0.10965 | -0.1011 | -2.6001
-12.5 | -0.277 | 0.10296 | -0.1041 | -2.6904
-12 | -0.2831 | 0.09266 | -0.1097 | -3.0553
-11 | -0.3632 | 0.05904 | -0.1276 | -6.1518
-10.5 | -0.4156 | 0.04927 | -0.1288 | -8.4352
-10 | -0.4678 | 0.04176 | -0.1226 | -11.2021
-9.5 | -0.5155 | 0.03509 | -0.1114 | -14.6908
-9 | -0.5444 | 0.02703 | -0.1009 | -20.1406
-8.5 | -0.5273 | 0.02244 | -0.0956 | -23.4982
-8 | -0.4897 | 0.0195 | -0.0927 | -25.1128
-7.5 | -0.4433 | 0.01768 | -0.0911 | -25.0735
-7 | -0.3963 | 0.01549 | -0.0897 | -25.5842
-6.5 | -0.349 | 0.01455 | -0.088 | -23.9863
-6 | -0.3009 | 0.01384 | -0.0864 | -21.7413
-5.5 | -0.2575 | 0.01304 | -0.084 | -19.7469
-5 | -0.2096 | 0.01277 | -0.0825 | -16.4135
-4.5 | -0.1661 | 0.01229 | -0.0802 | -13.5151
-4 | -0.1196 | 0.01191 | -0.0784 | -10.042
-3.5 | -0.0712 | 0.01162 | -0.0769 | -6.1274
-3 | -0.0245 | 0.01109 | -0.0751 | -2.2092
-2.5 | 0.0048 | 0.00994 | -0.0705 | 0.4829
-2 | 0.0079 | 0.00881 | -0.0602 | 0.89671
-1.5 | 0.0613 | 0.00895 | -0.0592 | 6.8492
-1 | 0.1188 | 0.00904 | -0.0591 | 13.1416
-0.5 | 0.1749 | 0.00938 | -0.0581 | 18.6461
0 | 0.2081 | 0.01018 | -0.0526 | 20.442
0.5 | 0.2655 | 0.01014 | -0.0528 | 26.1834
1 | 0.3318 | 0.00985 | -0.0548 | 33.6853
1.5 | 0.4076 | 0.00927 | -0.0585 | 43.9698
2 | 0.4659 | 0.00878 | -0.0586 | 53.0638
2.5 | 0.5377 | 0.00769 | -0.0609 | 69.922
3 | 0.5949 | 0.00713 | -0.0604 | 83.4362
3.5 | 0.6409 | 0.00697 | -0.0579 | 91.9512
4 | 0.6685 | 0.00695 | -0.0511 | 96.1871
4.5 | 0.6361 | 0.00826 | -0.0329 | 77.0097
5 | 0.6217 | 0.01008 | -0.0198 | 61.6766
5.5 | 0.627 | 0.01184 | -0.0111 | 52.9561
6 | 0.6485 | 0.01337 | -0.0056 | 48.5041
6.5 | 0.682 | 0.01428 | -0.0017 | 47.7591
7 | 0.7203 | 0.01504 | 0.0013 | 47.8923
7.5 | 0.7608 | 0.01579 | 0.0038 | 48.1824
8 | 0.8102 | 0.0169 | 0.0041 | 47.9408
8.5 | 0.866 | 0.01832 | 0.0026 | 47.2707
9 | 0.9137 | 0.0196 | 0.003 | 46.6173
9.5 | 0.9426 | 0.02141 | 0.0067 | 44.0262
10 | 0.9788 | 0.02286 | 0.0094 | 42.8171
10.5 | 1.0125 | 0.02448 | 0.0122 | 41.3603
11 | 1.0397 | 0.02717 | 0.0157 | 38.2665
11.5 | 1.0693 | 0.02947 | 0.0189 | 36.2844
12 | 1.093 | 0.03212 | 0.0223 | 34.0286
12.5 | 1.1076 | 0.03558 | 0.0262 | 31.1298
13 | 1.0996 | 0.04118 | 0.0309 | 26.7023
13.5 | 1.0893 | 0.047 | 0.0347 | 23.1766
14 | 1.0651 | 0.05473 | 0.0372 | 19.461
14.5 | 1.0291 | 0.06493 | 0.0368 | 15.8494
15 | 0.9863 | 0.07824 | 0.032 | 12.6061
15.5 | 0.9382 | 0.09585 | 0.0217 | 9.7882
16 | 0.8856 | 0.11803 | 0.0077 | 7.5032
16.5 | 0.7456 | 0.16995 | -0.016 | 4.3872
17 | 0.7462 | 0.18228 | -0.022 | 4.0937
17.5 | 0.7549 | 0.18986 | -0.0257 | 3.9761

## 39. Re 750k Mach 0.50 (1)
BIGFOIL.COM POLAR EXPORT
NACA67A313
NACA67A313 |  |  |  | Cl Max: | 1.212 | at alpha= | 20 | deg
JavaFoil+Calcfoil stall+Eppler ext transition |  |  |  | L/D Max: | 114.222 | at alpha= | 3 | deg
Re: | 750000 |  |  | Cd Min: | 0.00559 | at alpha= | -1 | deg
Mach: | 0.5 |  |  | Cl=0 at alpha= | -2.471 | deg
|  |  |  | @ Cl=0.1, Cd= | 0.0072361
|  |  |  | @ Cl=0.4, Cd= | 0.0059128
|  |  |  | @ Cl=0.6, Cd= | 0.0061667
alpha (deg) | Cl | Cd | Cm | Cl/Cd
-20 | -0.958 | 0.20727 | -0.014 | -4.62
-19.5 | -0.931 | 0.20489 | -0.014 | -4.545
-19 | -0.903 | 0.19605 | -0.014 | -4.605
-18.5 | -0.876 | 0.18988 | -0.015 | -4.611
-18 | -0.849 | 0.18544 | -0.015 | -4.578
-17.5 | -0.822 | 0.18109 | -0.016 | -4.541
-17 | -0.796 | 0.16925 | -0.017 | -4.702
-16.5 | -0.769 | 0.16485 | -0.017 | -4.665
-16 | -0.741 | 0.16788 | -0.017 | -4.412
-15.5 | -0.713 | 0.16044 | -0.017 | -4.446
-15 | -0.687 | 0.14718 | -0.018 | -4.664
-14.5 | -0.66 | 0.1438 | -0.019 | -4.587
-14 | -0.633 | 0.13977 | -0.019 | -4.526
-13.5 | -0.606 | 0.13969 | -0.02 | -4.335
-13 | -0.577 | 0.12926 | -0.019 | -4.467
-12.5 | -0.55 | 0.16216 | -0.019 | -3.392
-12 | -0.523 | 0.12424 | -0.02 | -4.208
-11.5 | -0.496 | 0.11638 | -0.02 | -4.26
-11 | -0.469 | 0.11017 | -0.021 | -4.253
-10.5 | -0.441 | 0.11302 | -0.021 | -3.905
-10 | -0.413 | 0.10313 | -0.02 | -4.007
-9.5 | -0.386 | 0.09534 | -0.021 | -4.048
-9 | -0.359 | 0.09268 | -0.021 | -3.87
-8.5 | -0.331 | 0.0921 | -0.022 | -3.598
-8 | -0.304 | 0.06302 | -0.022 | -4.821
-7.5 | -0.276 | 0.05619 | -0.022 | -4.92
-7 | -0.37 | 0.05203 | -0.021 | -7.113
-6.5 | -0.381 | 0.04594 | -0.026 | -8.288
-6 | -0.357 | 0.04111 | -0.03 | -8.684
-5.5 | -0.388 | 0.01178 | -0.058 | -32.947
-5 | -0.332 | 0.01116 | -0.059 | -29.801
-4.5 | -0.272 | 0.01071 | -0.06 | -25.358
-4 | -0.207 | 0.01023 | -0.062 | -20.255
-3.5 | -0.141 | 0.00987 | -0.063 | -14.265
-3 | -0.073 | 0.00951 | -0.064 | -7.67
-2.5 | -0.004 | 0.00924 | -0.065 | -0.464
-2 | 0.065 | 0.00891 | -0.066 | 7.274
-1.5 | 0.134 | 0.00561 | -0.067 | 23.829
-1 | 0.203 | 0.00559 | -0.069 | 36.37
-0.5 | 0.273 | 0.00562 | -0.07 | 48.556
0 | 0.339 | 0.00585 | -0.071 | 57.883
0.5 | 0.407 | 0.00592 | -0.072 | 68.802
1 | 0.475 | 0.00598 | -0.074 | 79.517
1.5 | 0.542 | 0.00607 | -0.075 | 89.217
2 | 0.608 | 0.00618 | -0.076 | 98.376
2.5 | 0.675 | 0.00632 | -0.077 | 106.729
3 | 0.74 | 0.00648 | -0.079 | 114.222
3.5 | 0.808 | 0.01373 | -0.08 | 58.841
4 | 0.869 | 0.01418 | -0.082 | 61.292
4.5 | 0.926 | 0.01488 | -0.083 | 62.27
5 | 0.979 | 0.01566 | -0.084 | 62.495
5.5 | 1.024 | 0.0169 | -0.085 | 60.563
6 | 1.058 | 0.01793 | -0.086 | 59
6.5 | 1.074 | 0.01905 | -0.087 | 56.365
7 | 0.866 | 0.04946 | -0.035 | 17.518
7.5 | 0.712 | 0.06163 | -0.033 | 11.545
8 | 0.571 | 0.06135 | -0.037 | 9.309
8.5 | 0.598 | 0.08493 | -0.036 | 7.038
9 | 0.625 | 0.09345 | -0.04 | 6.69
9.5 | 0.652 | 0.09608 | -0.04 | 6.786
10 | 0.679 | 0.10182 | -0.041 | 6.664
10.5 | 0.707 | 0.10507 | -0.045 | 6.724
11 | 0.733 | 0.11143 | -0.046 | 6.579
11.5 | 0.76 | 0.11479 | -0.046 | 6.617
12 | 0.786 | 0.12143 | -0.047 | 6.473
12.5 | 0.814 | 0.13119 | -0.05 | 6.203
13 | 0.841 | 0.1324 | -0.052 | 6.35
13.5 | 0.867 | 0.13618 | -0.052 | 6.366
14 | 0.893 | 0.14608 | -0.052 | 6.113
14.5 | 0.92 | 0.15176 | -0.054 | 6.06
15 | 0.948 | 0.15584 | -0.057 | 6.083
15.5 | 0.974 | 0.1586 | -0.058 | 6.141
16 | 1 | 0.16564 | -0.058 | 6.037
16.5 | 1.026 | 0.16933 | -0.059 | 6.061
17 | 1.055 | 0.17909 | -0.063 | 5.892
17.5 | 1.08 | 0.18728 | -0.063 | 5.769
18 | 1.106 | 0.19183 | -0.064 | 5.767
18.5 | 1.132 | 0.19356 | -0.065 | 5.849
19 | 1.16 | 0.20334 | -0.067 | 5.702
19.5 | 1.187 | 0.20551 | -0.068 | 5.775
20 | 1.212 | 0.21559 | -0.069 | 5.622

## 40. Re 750k Mach 0.50 (2)
BIGFOIL.COM POLAR EXPORT
NACA67A313
NACA67A313 |  |  |  | Cl Max: | 0.9313 | at alpha= | 9.5 | deg
XFOIL ncrit=9 |  |  |  | L/D Max: | 76.2515 | at alpha= | 4 | deg
Re: | 750000 |  |  | Cd Min: | 0.22691 | at alpha= | -20 | deg
Mach: | 0.5 |  |  | Cl=0 at alpha= | -2.5398 | deg
|  |  |  | @ Cl=0.1, Cd= | 0.010595
|  |  |  | @ Cl=0.4, Cd= | 0.010677
|  |  |  | @ Cl=0.6, Cd= | 0.0080505
alpha (deg) | Cl | Cd | Cm | Cl/Cd
-20 | -0.4784 | 0.22691 | -0.0536 | -2.1083
-19.5 | -0.4527 | 0.21874 | -0.06 | -2.0696
-19 | -0.4359 | 0.21029 | -0.0657 | -2.0729
-18.5 | -0.4157 | 0.20253 | -0.0692 | -2.0525
-18 | -0.3954 | 0.19602 | -0.0726 | -2.0171
-17.5 | -0.3764 | 0.1891 | -0.0763 | -1.9905
-17 | -0.3672 | 0.18074 | -0.0816 | -2.0316
-16.5 | -0.3444 | 0.17327 | -0.0841 | -1.9876
-16 | -0.3247 | 0.16651 | -0.0877 | -1.95
-15.5 | -0.3066 | 0.15953 | -0.0914 | -1.9219
-15 | -0.2998 | 0.15133 | -0.097 | -1.9811
-13.5 | -0.2468 | 0.1297 | -0.1063 | -1.9029
-13 | -0.2321 | 0.12271 | -0.1098 | -1.8915
-12.5 | -0.2281 | 0.11414 | -0.1154 | -1.9984
-12 | -0.2193 | 0.10602 | -0.1194 | -2.0685
-11.5 | -0.2112 | 0.09796 | -0.1231 | -2.156
-11 | -0.2059 | 0.08979 | -0.1268 | -2.2931
-10.5 | -0.2026 | 0.08164 | -0.1304 | -2.4816
-9.5 | -0.2351 | 0.05929 | -0.1415 | -3.9653
-9 | -0.2662 | 0.0481 | -0.1482 | -5.5343
-8.5 | -0.3029 | 0.04023 | -0.1466 | -7.5292
-8 | -0.3347 | 0.0343 | -0.1402 | -9.758
-7.5 | -0.3666 | 0.0297 | -0.1294 | -12.3434
-7 | -0.374 | 0.02543 | -0.1198 | -14.707
-6.5 | -0.3579 | 0.02147 | -0.1124 | -16.6698
-6 | -0.3182 | 0.01849 | -0.1078 | -17.2093
-5.5 | -0.2627 | 0.01624 | -0.1053 | -16.1761
-5 | -0.2118 | 0.01484 | -0.1021 | -14.2722
-4.5 | -0.1621 | 0.01406 | -0.0985 | -11.5292
-4 | -0.1156 | 0.01336 | -0.0945 | -8.6527
-3.5 | -0.0903 | 0.01349 | -0.0868 | -6.6938
-3 | -0.0463 | 0.01328 | -0.0825 | -3.4864
-2.5 | 0.004 | 0.01281 | -0.0795 | 0.31226
-2 | 0.0139 | 0.01251 | -0.0692 | 1.1111
-1.5 | 0.0107 | 0.01043 | -0.0565 | 1.0259
-1 | 0.0733 | 0.01044 | -0.0552 | 7.0211
-0.5 | 0.1301 | 0.01077 | -0.0531 | 12.0799
1 | 0.3112 | 0.01125 | -0.0487 | 27.6622
2 | 0.4476 | 0.01037 | -0.0497 | 43.163
2.5 | 0.537 | 0.00908 | -0.0534 | 59.141
3 | 0.6037 | 0.00799 | -0.0524 | 75.5569
3.5 | 0.618 | 0.00815 | -0.0416 | 75.8282
4 | 0.6428 | 0.00843 | -0.0326 | 76.2515
4.5 | 0.6098 | 0.01058 | -0.0148 | 57.6371
5 | 0.6004 | 0.01283 | -0.0026 | 46.7966
5.5 | 0.6145 | 0.01475 | 0.0053 | 41.661
6 | 0.6489 | 0.01609 | 0.0103 | 40.3294
6.5 | 0.6902 | 0.01715 | 0.0145 | 40.2449
7 | 0.7303 | 0.01837 | 0.019 | 39.755
7.5 | 0.7659 | 0.0199 | 0.024 | 38.4874
8 | 0.8078 | 0.02205 | 0.0273 | 36.6349
8.5 | 0.8635 | 0.02444 | 0.0283 | 35.3314
9 | 0.9098 | 0.02758 | 0.0307 | 32.9877
9.5 | 0.9313 | 0.0323 | 0.0361 | 28.8328
10 | 0.927 | 0.03856 | 0.042 | 24.0405
10.5 | 0.9038 | 0.04602 | 0.0466 | 19.6393
11 | 0.8703 | 0.05516 | 0.0482 | 15.7777
11.5 | 0.8358 | 0.06601 | 0.0455 | 12.6617
12 | 0.8001 | 0.07981 | 0.0376 | 10.0251
12.5 | 0.7613 | 0.09835 | 0.0253 | 7.7407
13 | 0.7425 | 0.11311 | 0.0168 | 6.5644
13.5 | 0.7267 | 0.12714 | 0.0091 | 5.7157
14 | 0.7189 | 0.13976 | 0.0022 | 5.1438
14.5 | 0.7162 | 0.15242 | -0.0045 | 4.6989

## 41. Re 1M Mach 0.00 (1)
BIGFOIL.COM POLAR EXPORT
NACA67A313
NACA67A313 |  |  |  | Cl Max: | 1.237 | at alpha= | 10.5 | deg
JavaFoil+Calcfoil stall+Eppler ext transition |  |  |  | L/D Max: | 134.465 | at alpha= | 3.5 | deg
Re: | 1000000 |  |  | Cd Min: | 0.00441 | at alpha= | -2 | deg
Mach: | 0 |  |  | Cl=0 at alpha= | -2.4672 | deg
|  |  |  | @ Cl=0.1, Cd= | 0.0045103
|  |  |  | @ Cl=0.4, Cd= | 0.004732
|  |  |  | @ Cl=0.6, Cd= | 0.004991
alpha (deg) | Cl | Cd | Cm | Cl/Cd
-19 | -0.558 | 0.17442 | -0.01 | -3.202
-18.5 | -0.58 | 0.1733 | -0.01 | -3.347
-18 | -0.601 | 0.16284 | -0.01 | -3.693
-17.5 | -0.622 | 0.1545 | -0.01 | -4.028
-17 | -0.643 | 0.14677 | -0.011 | -4.378
-16.5 | -0.662 | 0.13911 | -0.011 | -4.757
-16 | -0.68 | 0.13058 | -0.011 | -5.204
-15.5 | -0.696 | 0.12481 | -0.012 | -5.574
-15 | -0.707 | 0.11816 | -0.013 | -5.983
-14.5 | -0.71 | 0.1096 | -0.013 | -6.478
-14 | -0.711 | 0.10241 | -0.014 | -6.944
-13.5 | -0.709 | 0.09713 | -0.014 | -7.302
-13 | -0.705 | 0.09312 | -0.015 | -7.57
-12.5 | -0.698 | 0.08622 | -0.016 | -8.093
-12 | -0.687 | 0.08156 | -0.017 | -8.428
-11.5 | -0.674 | 0.07519 | -0.018 | -8.967
-11 | -0.658 | 0.07134 | -0.019 | -9.22
-10.5 | -0.638 | 0.06657 | -0.02 | -9.579
-10 | -0.616 | 0.06168 | -0.021 | -9.983
-9.5 | -0.59 | 0.05747 | -0.023 | -10.274
-9 | -0.563 | 0.05274 | -0.025 | -10.68
-8.5 | -0.644 | 0.01228 | -0.044 | -52.445
-8 | -0.603 | 0.01169 | -0.045 | -51.551
-7.5 | -0.558 | 0.01108 | -0.046 | -50.381
-7 | -0.51 | 0.01059 | -0.048 | -48.195
-6.5 | -0.46 | 0.01004 | -0.049 | -45.823
-6 | -0.408 | 0.00964 | -0.05 | -42.282
-5.5 | -0.354 | 0.00964 | -0.051 | -36.684
-5 | -0.298 | 0.0093 | -0.052 | -31.994
-4.5 | -0.241 | 0.00899 | -0.053 | -26.748
-4 | -0.182 | 0.0087 | -0.054 | -20.96
-3.5 | -0.123 | 0.00848 | -0.055 | -14.555
-3 | -0.064 | 0.00823 | -0.056 | -7.744
-2.5 | -0.004 | 0.00703 | -0.057 | -0.532
-2 | 0.057 | 0.00441 | -0.059 | 12.823
-1.5 | 0.117 | 0.00455 | -0.06 | 25.718
-1 | 0.178 | 0.00458 | -0.061 | 38.85
-0.5 | 0.239 | 0.00459 | -0.062 | 51.969
0 | 0.296 | 0.00469 | -0.063 | 63.18
0.5 | 0.356 | 0.00471 | -0.064 | 75.522
1 | 0.416 | 0.00474 | -0.065 | 87.643
1.5 | 0.474 | 0.00483 | -0.066 | 98.189
2 | 0.533 | 0.00488 | -0.067 | 109.089
2.5 | 0.591 | 0.00496 | -0.068 | 119.234
3 | 0.649 | 0.00516 | -0.069 | 125.704
3.5 | 0.706 | 0.00525 | -0.07 | 134.465
4 | 0.763 | 0.01165 | -0.071 | 65.482
4.5 | 0.817 | 0.01209 | -0.072 | 67.625
5 | 0.871 | 0.01252 | -0.073 | 69.563
5.5 | 0.922 | 0.01302 | -0.074 | 70.844
6 | 0.972 | 0.01372 | -0.075 | 70.813
6.5 | 1.019 | 0.01427 | -0.076 | 71.442
7 | 1.064 | 0.0149 | -0.077 | 71.398
7.5 | 1.104 | 0.01557 | -0.078 | 70.908
8 | 1.139 | 0.01623 | -0.079 | 70.169
8.5 | 1.169 | 0.01694 | -0.08 | 69.023
9 | 1.194 | 0.01769 | -0.081 | 67.533
9.5 | 1.214 | 0.0185 | -0.082 | 65.652
10 | 1.229 | 0.01932 | -0.083 | 63.617
10.5 | 1.237 | 0.02025 | -0.083 | 61.098
11 | 1.236 | 0.02143 | -0.084 | 57.686
11.5 | 1.031 | 0.07354 | -0.049 | 14.021
12 | 1.023 | 0.07969 | -0.047 | 12.844
12.5 | 1.013 | 0.08606 | -0.045 | 11.768
13 | 0.999 | 0.09186 | -0.044 | 10.879
13.5 | 0.984 | 0.09819 | -0.044 | 10.019
14 | 0.965 | 0.10541 | -0.043 | 9.153
14.5 | 0.944 | 0.11126 | -0.043 | 8.484
15 | 0.921 | 0.11854 | -0.043 | 7.769
15.5 | 0.894 | 0.12704 | -0.041 | 7.034

## 42. Re 1M Mach 0.00 (2)
BIGFOIL.COM POLAR EXPORT
NACA67A313
NACA67A313 |  |  |  | Cl Max: | 1.2504 | at alpha= | 16.5 | deg
XFOIL ncrit=9 |  |  |  | L/D Max: | 113.38 | at alpha= | 3.5 | deg
Re: | 1000000 |  |  | Cd Min: | 0.14371 | at alpha= | 19.5 | deg
Mach: | 0 |  |  | Cl=0 at alpha= | -99 | deg
|  |  |  | @ Cl=0.1, Cd= | 0.00721
|  |  |  | @ Cl=0.4, Cd= | 0.0068141
|  |  |  | @ Cl=0.6, Cd= | 0.0057169
alpha (deg) | Cl | Cd | Cm | Cl/Cd
0 | 0.2548 | 0.00721 | -0.0617 | 35.3398
0.5 | 0.3106 | 0.00722 | -0.062 | 43.0194
1 | 0.372 | 0.00695 | -0.0633 | 53.5252
1.5 | 0.4297 | 0.00667 | -0.0638 | 64.4228
2 | 0.4907 | 0.00623 | -0.0649 | 78.764
2.5 | 0.5438 | 0.00585 | -0.0643 | 92.9573
3 | 0.5963 | 0.00572 | -0.0638 | 104.2483
3.5 | 0.644 | 0.00568 | -0.0622 | 113.3803
4 | 0.6397 | 0.0066 | -0.0496 | 96.9242
4.5 | 0.6203 | 0.00801 | -0.0348 | 77.4407
5 | 0.623 | 0.00958 | -0.0254 | 65.0313
5.5 | 0.6411 | 0.01099 | -0.0193 | 58.3348
6 | 0.6696 | 0.01211 | -0.015 | 55.2931
6.5 | 0.7081 | 0.01283 | -0.0126 | 55.191
7 | 0.7467 | 0.01346 | -0.0101 | 55.4755
7.5 | 0.7845 | 0.01417 | -0.0075 | 55.3634
8 | 0.8233 | 0.01473 | -0.0052 | 55.8927
8.5 | 0.8595 | 0.01549 | -0.0024 | 55.4874
9 | 0.9096 | 0.01653 | -0.0031 | 55.0272
9.5 | 0.9667 | 0.01755 | -0.0053 | 55.0826
10 | 1.0032 | 0.01856 | -0.0033 | 54.0517
10.5 | 1.0338 | 0.02005 | -0.0004 | 51.5611
11 | 1.0694 | 0.02114 | 0.0016 | 50.5866
11.5 | 1.1026 | 0.02242 | 0.0039 | 49.1793
12 | 1.1304 | 0.02407 | 0.0067 | 46.963
12.5 | 1.149 | 0.02663 | 0.0105 | 43.1468
13 | 1.1781 | 0.02818 | 0.0128 | 41.8062
13.5 | 1.2011 | 0.03031 | 0.0157 | 39.6272
14 | 1.2224 | 0.03254 | 0.0183 | 37.5661
14.5 | 1.2406 | 0.03504 | 0.0209 | 35.4053
15 | 1.2501 | 0.03842 | 0.0239 | 32.5377
15.5 | 1.2449 | 0.04351 | 0.0272 | 28.6118
16 | 1.2486 | 0.04788 | 0.0291 | 26.0777
16.5 | 1.2504 | 0.05279 | 0.0303 | 23.6863
17 | 1.2368 | 0.06001 | 0.0306 | 20.6099
17.5 | 1.2215 | 0.06825 | 0.0292 | 17.8974
18 | 1.2063 | 0.07747 | 0.0259 | 15.5712
18.5 | 1.1641 | 0.09244 | 0.0189 | 12.593
19 | 1.1228 | 0.10929 | 0.0091 | 10.2736
19.5 | 1.0148 | 0.14371 | -0.0112 | 7.0614

## 43. Re 1M Mach 0.10 (1)
BIGFOIL.COM POLAR EXPORT
NACA67A313
NACA67A313 |  |  |  | Cl Max: | 1.229 | at alpha= | 10.5 | deg
JavaFoil+Calcfoil stall+Eppler ext transition |  |  |  | L/D Max: | 134.063 | at alpha= | 3.5 | deg
Re: | 1000000 |  |  | Cd Min: | 0.00441 | at alpha= | -1.5 | deg
Mach: | 0.1 |  |  | Cl=0 at alpha= | -2.4672 | deg
|  |  |  | @ Cl=0.1, Cd= | 0.0044129
|  |  |  | @ Cl=0.4, Cd= | 0.004759
|  |  |  | @ Cl=0.6, Cd= | 0.0049983
alpha (deg) | Cl | Cd | Cm | Cl/Cd
-18.5 | -0.531 | 0.17654 | -0.01 | -3.009
-18 | -0.556 | 0.1626 | -0.01 | -3.418
-17.5 | -0.58 | 0.15522 | -0.011 | -3.737
-17 | -0.604 | 0.14742 | -0.011 | -4.096
-16.5 | -0.627 | 0.13975 | -0.011 | -4.484
-16 | -0.648 | 0.13316 | -0.011 | -4.864
-15.5 | -0.667 | 0.12488 | -0.012 | -5.344
-15 | -0.682 | 0.1185 | -0.012 | -5.756
-14.5 | -0.689 | 0.11124 | -0.013 | -6.19
-14 | -0.692 | 0.10443 | -0.013 | -6.627
-13.5 | -0.693 | 0.09861 | -0.015 | -7.033
-13 | -0.691 | 0.09277 | -0.015 | -7.453
-12.5 | -0.687 | 0.08685 | -0.016 | -7.907
-12 | -0.678 | 0.08217 | -0.017 | -8.256
-11.5 | -0.668 | 0.07643 | -0.018 | -8.735
-11 | -0.652 | 0.07166 | -0.019 | -9.105
-10.5 | -0.634 | 0.0669 | -0.02 | -9.481
-10 | -0.613 | 0.062 | -0.021 | -9.894
-9.5 | -0.589 | 0.05816 | -0.022 | -10.121
-9 | -0.562 | 0.05337 | -0.024 | -10.531
-8.5 | -0.643 | 0.01228 | -0.044 | -52.343
-8 | -0.604 | 0.01179 | -0.046 | -51.201
-7.5 | -0.559 | 0.01115 | -0.047 | -50.145
-7 | -0.512 | 0.01066 | -0.048 | -48.002
-6.5 | -0.462 | 0.0101 | -0.049 | -45.71
-6 | -0.409 | 0.01008 | -0.05 | -40.62
-5.5 | -0.355 | 0.00968 | -0.051 | -36.672
-5 | -0.299 | 0.00933 | -0.052 | -32.047
-4.5 | -0.242 | 0.00901 | -0.053 | -26.806
-4 | -0.183 | 0.00872 | -0.054 | -21.014
-3.5 | -0.124 | 0.00849 | -0.056 | -14.594
-3 | -0.064 | 0.00825 | -0.057 | -7.762
-2.5 | -0.004 | 0.00704 | -0.058 | -0.534
-2 | 0.057 | 0.00442 | -0.059 | 12.875
-1.5 | 0.118 | 0.00441 | -0.06 | 26.675
-1 | 0.179 | 0.00459 | -0.061 | 39.005
-0.5 | 0.24 | 0.0046 | -0.062 | 52.172
0 | 0.298 | 0.00471 | -0.063 | 63.199
0.5 | 0.358 | 0.00471 | -0.064 | 75.929
1 | 0.418 | 0.00478 | -0.065 | 87.275
1.5 | 0.476 | 0.00483 | -0.066 | 98.547
2 | 0.535 | 0.00489 | -0.067 | 109.371
2.5 | 0.594 | 0.00499 | -0.068 | 118.99
3 | 0.652 | 0.00507 | -0.069 | 128.667
3.5 | 0.709 | 0.00529 | -0.07 | 134.063
4 | 0.766 | 0.01173 | -0.072 | 65.356
4.5 | 0.821 | 0.01214 | -0.073 | 67.641
5 | 0.875 | 0.01259 | -0.074 | 69.474
5.5 | 0.926 | 0.01311 | -0.075 | 70.661
6 | 0.976 | 0.0138 | -0.076 | 70.687
6.5 | 1.023 | 0.01439 | -0.077 | 71.095
7 | 1.067 | 0.01501 | -0.077 | 71.113
7.5 | 1.107 | 0.01569 | -0.078 | 70.542
8 | 1.141 | 0.01635 | -0.079 | 69.774
8.5 | 1.17 | 0.01715 | -0.08 | 68.242
9 | 1.194 | 0.01786 | -0.081 | 66.85
9.5 | 1.212 | 0.01872 | -0.082 | 64.761
10 | 1.224 | 0.01961 | -0.083 | 62.433
10.5 | 1.229 | 0.02046 | -0.084 | 60.088
11 | 1.029 | 0.06695 | -0.052 | 15.373
11.5 | 1.018 | 0.07491 | -0.048 | 13.589
12 | 1.007 | 0.08133 | -0.046 | 12.386
12.5 | 0.994 | 0.08736 | -0.045 | 11.381
13 | 0.978 | 0.09305 | -0.044 | 10.505
13.5 | 0.958 | 0.09904 | -0.044 | 9.673
14 | 0.934 | 0.10645 | -0.042 | 8.777
14.5 | 0.91 | 0.11513 | -0.042 | 7.9
15 | 0.882 | 0.12042 | -0.042 | 7.327
15.5 | 0.852 | 0.12842 | -0.041 | 6.632

## 44. Re 1M Mach 0.10 (2)
BIGFOIL.COM POLAR EXPORT
NACA67A313
NACA67A313 |  |  |  | Cl Max: | 1.2328 | at alpha= | 14.5 | deg
XFOIL ncrit=9 |  |  |  | L/D Max: | 113.152 | at alpha= | 3.5 | deg
Re: | 1000000 |  |  | Cd Min: | 0.21983 | at alpha= | 19.5 | deg
Mach: | 0.1 |  |  | Cl=0 at alpha= | -2.7411 | deg
|  |  |  | @ Cl=0.1, Cd= | 0.0065901
|  |  |  | @ Cl=0.4, Cd= | 0.0068567
|  |  |  | @ Cl=0.6, Cd= | 0.0057394
alpha (deg) | Cl | Cd | Cm | Cl/Cd
-16 | -0.3499 | 0.15131 | -0.0763 | -2.3125
-15.5 | -0.3495 | 0.14132 | -0.0813 | -2.4731
-15 | -0.3446 | 0.13265 | -0.0848 | -2.5978
-14.5 | -0.33 | 0.12696 | -0.0874 | -2.5992
-14 | -0.3189 | 0.12061 | -0.0904 | -2.6441
-13.5 | -0.3111 | 0.11367 | -0.0937 | -2.7369
-13 | -0.3148 | 0.10312 | -0.099 | -3.0528
-12.5 | -0.3956 | 0.0773 | -0.1092 | -5.1177
-12 | -0.5745 | 0.04294 | -0.122 | -13.3791
-11.5 | -0.6782 | 0.03144 | -0.1091 | -21.5712
-11 | -0.6971 | 0.0271 | -0.0997 | -25.7232
-10.5 | -0.6893 | 0.0236 | -0.0936 | -29.2076
-10 | -0.6623 | 0.02091 | -0.09 | -31.6738
-9.5 | -0.6259 | 0.01887 | -0.0876 | -33.1691
-9 | -0.5843 | 0.01723 | -0.0859 | -33.9118
-8.5 | -0.5439 | 0.01506 | -0.084 | -36.1155
-8 | -0.4992 | 0.01426 | -0.0827 | -35.007
-7.5 | -0.4529 | 0.01346 | -0.0815 | -33.6478
-7 | -0.4061 | 0.01277 | -0.0803 | -31.8011
-6.5 | -0.3624 | 0.01185 | -0.0786 | -30.5823
-6 | -0.3135 | 0.01141 | -0.0777 | -27.4759
-5.5 | -0.2658 | 0.01086 | -0.0766 | -24.4751
-5 | -0.2144 | 0.01059 | -0.0762 | -20.2455
-4.5 | -0.1654 | 0.01017 | -0.0753 | -16.2635
-4 | -0.115 | 0.00997 | -0.0747 | -11.5346
-3.5 | -0.0649 | 0.00968 | -0.074 | -6.7045
-3 | -0.0189 | 0.00918 | -0.0726 | -2.0588
-2.5 | 0.0176 | 0.00815 | -0.0697 | 2.1595
-2 | 0.0413 | 0.00656 | -0.0639 | 6.2957
-1.5 | 0.0952 | 0.00658 | -0.0636 | 14.4681
-1 | 0.1521 | 0.0067 | -0.064 | 22.7015
-0.5 | 0.2044 | 0.00694 | -0.0632 | 29.4524
0 | 0.2551 | 0.00725 | -0.0618 | 35.1862
0.5 | 0.3116 | 0.00725 | -0.0622 | 42.9793
1 | 0.3737 | 0.00698 | -0.0636 | 53.5387
1.5 | 0.4313 | 0.00671 | -0.064 | 64.2772
2 | 0.4926 | 0.00626 | -0.065 | 78.6901
2.5 | 0.5463 | 0.00587 | -0.0645 | 93.0664
3 | 0.5991 | 0.00574 | -0.064 | 104.3728
3.5 | 0.6461 | 0.00571 | -0.0622 | 113.1524
4 | 0.638 | 0.00664 | -0.0487 | 96.0843
4.5 | 0.619 | 0.0081 | -0.034 | 76.4198
5 | 0.6221 | 0.00969 | -0.0246 | 64.2002
5.5 | 0.6405 | 0.01109 | -0.0185 | 57.7547
6 | 0.6694 | 0.01222 | -0.0143 | 54.7791
6.5 | 0.7083 | 0.01294 | -0.0119 | 54.7372
7 | 0.7473 | 0.01357 | -0.0093 | 55.07
7.5 | 0.7848 | 0.01432 | -0.0066 | 54.8045
8 | 0.8238 | 0.01488 | -0.0042 | 55.3629
8.5 | 0.8608 | 0.01564 | -0.0015 | 55.0384
9 | 0.9102 | 0.01682 | -0.002 | 54.1141
9.5 | 0.9674 | 0.01779 | -0.0041 | 54.3789
10 | 1.003 | 0.01892 | -0.0019 | 53.0127
10.5 | 1.0344 | 0.02039 | 0.001 | 50.7308
11 | 1.0698 | 0.02154 | 0.0032 | 49.6657
11.5 | 1.1026 | 0.02289 | 0.0056 | 48.1695
12 | 1.1267 | 0.02492 | 0.0089 | 45.2127
12.5 | 1.1484 | 0.0273 | 0.0125 | 42.0659
13 | 1.1763 | 0.02903 | 0.015 | 40.5202
13.5 | 1.1978 | 0.03136 | 0.0179 | 38.1952
14 | 1.2174 | 0.03379 | 0.0208 | 36.0284
14.5 | 1.2328 | 0.03663 | 0.0236 | 33.6555
15 | 1.2267 | 0.04173 | 0.0274 | 29.3961
15.5 | 1.2309 | 0.046 | 0.0296 | 26.7587
16 | 1.2288 | 0.05124 | 0.0313 | 23.9813
16.5 | 1.2227 | 0.05745 | 0.0319 | 21.2829
17 | 1.1995 | 0.06655 | 0.0309 | 18.024
17.5 | 1.1738 | 0.0773 | 0.0273 | 15.185
18 | 1.1477 | 0.08956 | 0.0213 | 12.8149
18.5 | 1.0854 | 0.11068 | 0.0092 | 9.8066
19 | 1.0012 | 0.13992 | -0.0083 | 7.1555
19.5 | 0.7893 | 0.21983 | -0.0432 | 3.5905

## 45. Re 1M Mach 0.25 (1)
BIGFOIL.COM POLAR EXPORT
NACA67A313
NACA67A313 |  |  |  | Cl Max: | 1.184 | at alpha= | 9.5 | deg
JavaFoil+Calcfoil stall+Eppler ext transition |  |  |  | L/D Max: | 138.343 | at alpha= | 3.5 | deg
Re: | 1000000 |  |  | Cd Min: | 0.0043 | at alpha= | -2 | deg
Mach: | 0.25 |  |  | Cl=0 at alpha= | -2.4677 | deg
|  |  |  | @ Cl=0.1, Cd= | 0.0044067
|  |  |  | @ Cl=0.4, Cd= | 0.004816
|  |  |  | @ Cl=0.6, Cd= | 0.0050485
alpha (deg) | Cl | Cd | Cm | Cl/Cd
-16.5 | -0.285 | 0.16052 | -0.012 | -1.778
-16 | -0.351 | 0.14428 | -0.013 | -2.432
-15.5 | -0.41 | 0.1377 | -0.013 | -2.979
-15 | -0.46 | 0.13161 | -0.013 | -3.494
-14.5 | -0.495 | 0.12018 | -0.014 | -4.12
-14 | -0.526 | 0.11452 | -0.014 | -4.594
-13.5 | -0.553 | 0.1073 | -0.014 | -5.153
-13 | -0.574 | 0.10296 | -0.014 | -5.576
-12.5 | -0.59 | 0.09312 | -0.015 | -6.341
-12 | -0.601 | 0.08851 | -0.015 | -6.795
-11.5 | -0.607 | 0.08082 | -0.016 | -7.509
-11 | -0.607 | 0.07602 | -0.017 | -7.981
-10.5 | -0.601 | 0.07008 | -0.018 | -8.576
-10 | -0.59 | 0.06515 | -0.02 | -9.058
-9.5 | -0.573 | 0.06112 | -0.021 | -9.382
-9 | -0.552 | 0.05637 | -0.023 | -9.8
-8.5 | -0.528 | 0.05137 | -0.025 | -10.274
-8 | -0.502 | 0.04525 | -0.029 | -11.101
-7.5 | -0.564 | 0.01136 | -0.048 | -49.626
-7 | -0.518 | 0.01092 | -0.049 | -47.478
-6.5 | -0.469 | 0.0108 | -0.05 | -43.46
-6 | -0.417 | 0.01034 | -0.051 | -40.368
-5.5 | -0.363 | 0.00989 | -0.052 | -36.67
-5 | -0.306 | 0.00953 | -0.054 | -32.097
-4.5 | -0.247 | 0.00921 | -0.055 | -26.88
-4 | -0.188 | 0.00888 | -0.056 | -21.163
-3.5 | -0.127 | 0.00858 | -0.057 | -14.816
-3 | -0.066 | 0.00834 | -0.058 | -7.881
-2.5 | -0.004 | 0.00814 | -0.059 | -0.474
-2 | 0.058 | 0.0043 | -0.06 | 13.565
-1.5 | 0.121 | 0.00446 | -0.061 | 27.078
-1 | 0.184 | 0.00447 | -0.063 | 41.096
-0.5 | 0.246 | 0.00449 | -0.064 | 54.798
0 | 0.305 | 0.00478 | -0.065 | 63.962
0.5 | 0.367 | 0.0048 | -0.066 | 76.497
1 | 0.429 | 0.00483 | -0.067 | 88.757
1.5 | 0.489 | 0.0049 | -0.068 | 99.652
2 | 0.549 | 0.00499 | -0.069 | 109.978
2.5 | 0.61 | 0.00506 | -0.07 | 120.494
3 | 0.669 | 0.00515 | -0.071 | 129.812
3.5 | 0.728 | 0.00526 | -0.072 | 138.343
4 | 0.786 | 0.01192 | -0.073 | 65.92
4.5 | 0.842 | 0.0125 | -0.074 | 67.338
5 | 0.896 | 0.01299 | -0.076 | 68.925
5.5 | 0.947 | 0.01357 | -0.077 | 69.794
6 | 0.996 | 0.01433 | -0.078 | 69.531
6.5 | 1.042 | 0.01492 | -0.079 | 69.857
7 | 1.085 | 0.01564 | -0.08 | 69.36
7.5 | 1.12 | 0.01641 | -0.081 | 68.266
8 | 1.148 | 0.01723 | -0.081 | 66.662
8.5 | 1.169 | 0.01809 | -0.082 | 64.635
9 | 1.182 | 0.01898 | -0.083 | 62.245
9.5 | 1.184 | 0.0197 | -0.084 | 60.121
10 | 0.98 | 0.06282 | -0.049 | 15.607
10.5 | 0.963 | 0.06964 | -0.044 | 13.827
11 | 0.942 | 0.07615 | -0.043 | 12.373
11.5 | 0.913 | 0.08196 | -0.04 | 11.139
12 | 0.878 | 0.0893 | -0.041 | 9.837
12.5 | 0.835 | 0.09687 | -0.04 | 8.624
13 | 0.786 | 0.10453 | -0.038 | 7.517
13.5 | 0.73 | 0.11589 | -0.036 | 6.301
14 | 0.67 | 0.12278 | -0.036 | 5.457
14.5 | 0.605 | 0.12901 | -0.038 | 4.692

## 46. Re 1M Mach 0.25 (2)
BIGFOIL.COM POLAR EXPORT
NACA67A313
NACA67A313 |  |  |  | Cl Max: | 1.1533 | at alpha= | 13.5 | deg
XFOIL ncrit=9 |  |  |  | L/D Max: | 111.843 | at alpha= | 3.5 | deg
Re: | 1000000 |  |  | Cd Min: | 0.20692 | at alpha= | 18.5 | deg
Mach: | 0.25 |  |  | Cl=0 at alpha= | -2.8003 | deg
|  |  |  | @ Cl=0.1, Cd= | 0.0067523
|  |  |  | @ Cl=0.4, Cd= | 0.0071139
|  |  |  | @ Cl=0.6, Cd= | 0.0058816
alpha (deg) | Cl | Cd | Cm | Cl/Cd
-14.5 | -0.3175 | 0.13095 | -0.0885 | -2.4246
-14 | -0.3051 | 0.12463 | -0.0916 | -2.448
-13.5 | -0.2954 | 0.11758 | -0.0951 | -2.5123
-13 | -0.296 | 0.10757 | -0.1003 | -2.7517
-12.5 | -0.2951 | 0.09854 | -0.1045 | -2.9947
-12 | -0.3007 | 0.08848 | -0.1089 | -3.3985
-11.5 | -0.4002 | 0.05917 | -0.1244 | -6.7636
-11 | -0.4766 | 0.04495 | -0.1278 | -10.6029
-10.5 | -0.5423 | 0.03625 | -0.1204 | -14.96
-10 | -0.5935 | 0.02918 | -0.1086 | -20.3393
-9.5 | -0.6029 | 0.02424 | -0.0999 | -24.8721
-9 | -0.5826 | 0.02052 | -0.0948 | -28.3918
-8.5 | -0.5445 | 0.01835 | -0.0919 | -29.673
-8 | -0.5043 | 0.01554 | -0.0896 | -32.4517
-7.5 | -0.4569 | 0.01452 | -0.088 | -31.4669
-7 | -0.4092 | 0.01352 | -0.0864 | -30.2663
-6.5 | -0.3611 | 0.01273 | -0.0848 | -28.3661
-6 | -0.3162 | 0.01178 | -0.0827 | -26.8421
-5.5 | -0.2654 | 0.01134 | -0.0815 | -23.4039
-5 | -0.2162 | 0.01081 | -0.0802 | -20
-4.5 | -0.1665 | 0.01047 | -0.0789 | -15.9026
-4 | -0.1146 | 0.01023 | -0.0782 | -11.2023
-3.5 | -0.0646 | 0.00991 | -0.077 | -6.5187
-3 | -0.0155 | 0.00954 | -0.0758 | -1.6247
-2.5 | 0.0233 | 0.00859 | -0.0728 | 2.7125
-2 | 0.0478 | 0.00697 | -0.0671 | 6.858
-1.5 | 0.0964 | 0.00674 | -0.0652 | 14.3027
-1 | 0.1518 | 0.00693 | -0.065 | 21.9048
-0.5 | 0.2045 | 0.00714 | -0.064 | 28.6415
0 | 0.2576 | 0.00749 | -0.0626 | 34.3925
0.5 | 0.3172 | 0.00744 | -0.0632 | 42.6344
1 | 0.3831 | 0.0072 | -0.0651 | 53.2083
1.5 | 0.44 | 0.00691 | -0.0649 | 63.6758
2 | 0.503 | 0.00642 | -0.0659 | 78.3489
2.5 | 0.5599 | 0.006 | -0.0655 | 93.3167
3 | 0.6141 | 0.00584 | -0.0649 | 105.1541
3.5 | 0.6554 | 0.00586 | -0.0613 | 111.843
4 | 0.6299 | 0.00695 | -0.0439 | 90.6331
4.5 | 0.6127 | 0.0086 | -0.0296 | 71.2442
5 | 0.6176 | 0.01025 | -0.0205 | 60.2537
5.5 | 0.6371 | 0.01172 | -0.0143 | 54.3601
6 | 0.6689 | 0.01281 | -0.0103 | 52.217
6.5 | 0.7097 | 0.01354 | -0.0078 | 52.4151
7 | 0.7502 | 0.0142 | -0.005 | 52.831
7.5 | 0.7896 | 0.01497 | -0.0022 | 52.7455
8 | 0.8255 | 0.01587 | 0.0012 | 52.0164
8.5 | 0.8664 | 0.01659 | 0.0038 | 52.2242
9 | 0.9173 | 0.01796 | 0.0035 | 51.0746
9.5 | 0.9709 | 0.01923 | 0.0027 | 50.4888
10 | 1.0002 | 0.02104 | 0.0063 | 47.538
10.5 | 1.035 | 0.02253 | 0.0092 | 45.9387
11 | 1.0691 | 0.02407 | 0.012 | 44.4163
11.5 | 1.0952 | 0.02626 | 0.0157 | 41.706
12 | 1.1158 | 0.02916 | 0.0197 | 38.2647
12.5 | 1.1343 | 0.03227 | 0.0236 | 35.1503
13 | 1.1491 | 0.0355 | 0.0274 | 32.369
13.5 | 1.1533 | 0.03976 | 0.0312 | 29.0065
14 | 1.1522 | 0.04458 | 0.0344 | 25.8457
14.5 | 1.137 | 0.05126 | 0.0368 | 22.181
15.5 | 1.0624 | 0.07361 | 0.033 | 14.4328
16 | 1.028 | 0.08763 | 0.0257 | 11.7311
16.5 | 0.8428 | 0.14115 | -0.0048 | 5.971
17 | 0.7567 | 0.17788 | -0.0215 | 4.254
17.5 | 0.7562 | 0.1903 | -0.0273 | 3.9737
18 | 0.777 | 0.19375 | -0.0305 | 4.0103
18.5 | 0.7765 | 0.20692 | -0.0358 | 3.7527

## 47. Re 1M Mach 0.50 (1)
BIGFOIL.COM POLAR EXPORT
NACA67A313
NACA67A313 |  |  |  | Cl Max: | 1.212 | at alpha= | 20 | deg
JavaFoil+Calcfoil stall+Eppler ext transition |  |  |  | L/D Max: | 135.27 | at alpha= | 3 | deg
Re: | 1000000 |  |  | Cd Min: | 0.00494 | at alpha= | -1.5 | deg
Mach: | 0.5 |  |  | Cl=0 at alpha= | -2.471 | deg
|  |  |  | @ Cl=0.1, Cd= | 0.0065907
|  |  |  | @ Cl=0.4, Cd= | 0.0052022
|  |  |  | @ Cl=0.6, Cd= | 0.0052022
alpha (deg) | Cl | Cd | Cm | Cl/Cd
-20 | -0.958 | 0.19706 | -0.014 | -4.859
-19.5 | -0.931 | 0.1941 | -0.014 | -4.798
-19 | -0.903 | 0.18663 | -0.015 | -4.839
-18.5 | -0.876 | 0.18157 | -0.015 | -4.823
-18 | -0.849 | 0.17455 | -0.015 | -4.864
-17.5 | -0.822 | 0.1708 | -0.016 | -4.815
-17 | -0.796 | 0.16034 | -0.017 | -4.964
-16.5 | -0.769 | 0.15597 | -0.017 | -4.931
-16 | -0.741 | 0.15748 | -0.017 | -4.705
-15.5 | -0.713 | 0.15232 | -0.017 | -4.683
-15 | -0.687 | 0.13841 | -0.018 | -4.96
-14.5 | -0.66 | 0.135 | -0.019 | -4.886
-14 | -0.633 | 0.13101 | -0.019 | -4.829
-13.5 | -0.606 | 0.13222 | -0.02 | -4.58
-13 | -0.578 | 0.12327 | -0.019 | -4.685
-12.5 | -0.55 | 0.15338 | -0.019 | -3.586
-12 | -0.523 | 0.11624 | -0.02 | -4.498
-11.5 | -0.496 | 0.10951 | -0.021 | -4.528
-11 | -0.469 | 0.1028 | -0.021 | -4.559
-10.5 | -0.441 | 0.10615 | -0.022 | -4.158
-10 | -0.413 | 0.09863 | -0.02 | -4.191
-9.5 | -0.386 | 0.09015 | -0.021 | -4.282
-9 | -0.359 | 0.08767 | -0.022 | -4.092
-8.5 | -0.331 | 0.08705 | -0.022 | -3.808
-8 | -0.304 | 0.06098 | -0.022 | -4.984
-7.5 | -0.277 | 0.05397 | -0.023 | -5.127
-7 | -0.37 | 0.05049 | -0.022 | -7.331
-6.5 | -0.381 | 0.04456 | -0.027 | -8.557
-6 | -0.435 | 0.01164 | -0.057 | -37.374
-5.5 | -0.388 | 0.01111 | -0.058 | -34.975
-5 | -0.333 | 0.01045 | -0.059 | -31.841
-4.5 | -0.272 | 0.01001 | -0.061 | -27.143
-4 | -0.207 | 0.00957 | -0.062 | -21.667
-3.5 | -0.141 | 0.00922 | -0.063 | -15.28
-3 | -0.073 | 0.00887 | -0.064 | -8.223
-2.5 | -0.004 | 0.00859 | -0.066 | -0.499
-2 | 0.065 | 0.00829 | -0.067 | 7.824
-1.5 | 0.134 | 0.00494 | -0.068 | 27.157
-1 | 0.204 | 0.00494 | -0.069 | 41.34
-0.5 | 0.274 | 0.00497 | -0.071 | 55.15
0 | 0.34 | 0.00515 | -0.072 | 66.078
0.5 | 0.409 | 0.00521 | -0.073 | 78.475
1 | 0.477 | 0.00527 | -0.074 | 90.646
1.5 | 0.544 | 0.00501 | -0.076 | 108.608
2 | 0.611 | 0.00524 | -0.077 | 116.694
2.5 | 0.678 | 0.00535 | -0.078 | 126.625
3 | 0.743 | 0.00549 | -0.079 | 135.27
3.5 | 0.809 | 0.01291 | -0.081 | 62.643
4 | 0.87 | 0.01352 | -0.082 | 64.3
4.5 | 0.927 | 0.01419 | -0.083 | 65.345
5 | 0.979 | 0.0149 | -0.084 | 65.729
5.5 | 1.025 | 0.016 | -0.085 | 64.045
6 | 1.059 | 0.017 | -0.086 | 62.285
6.5 | 1.075 | 0.01812 | -0.087 | 59.318
7 | 0.869 | 0.04875 | -0.042 | 17.825
7.5 | 0.712 | 0.05905 | -0.033 | 12.052
8 | 0.572 | 0.05875 | -0.04 | 9.731
8.5 | 0.598 | 0.06939 | -0.037 | 8.616
9 | 0.625 | 0.08634 | -0.04 | 7.242
9.5 | 0.652 | 0.09108 | -0.041 | 7.159
10 | 0.679 | 0.0973 | -0.041 | 6.975
10.5 | 0.707 | 0.09955 | -0.046 | 7.098
11 | 0.733 | 0.10661 | -0.046 | 6.877
11.5 | 0.76 | 0.10984 | -0.046 | 6.916
12 | 0.786 | 0.11327 | -0.047 | 6.941
12.5 | 0.814 | 0.12476 | -0.051 | 6.525
13 | 0.841 | 0.12295 | -0.052 | 6.838
13.5 | 0.867 | 0.1267 | -0.052 | 6.843
14 | 0.893 | 0.13521 | -0.052 | 6.605
14.5 | 0.92 | 0.14481 | -0.054 | 6.352
15 | 0.948 | 0.14671 | -0.057 | 6.461
15.5 | 0.974 | 0.14904 | -0.058 | 6.535
16 | 1 | 0.15416 | -0.058 | 6.487
16.5 | 1.026 | 0.15986 | -0.06 | 6.421
17 | 1.056 | 0.16839 | -0.063 | 6.269
17.5 | 1.081 | 0.17518 | -0.063 | 6.168
18 | 1.106 | 0.17814 | -0.064 | 6.21
18.5 | 1.132 | 0.18339 | -0.065 | 6.175
19 | 1.16 | 0.19039 | -0.067 | 6.094
19.5 | 1.187 | 0.19573 | -0.069 | 6.064
20 | 1.212 | 0.20468 | -0.069 | 5.922

## 48. Re 1M Mach 0.50 (2)
BIGFOIL.COM POLAR EXPORT
NACA67A313
NACA67A313 |  |  |  | Cl Max: | 0.9563 | at alpha= | 10 | deg
XFOIL ncrit=9 |  |  |  | L/D Max: | 99.4436 | at alpha= | 3 | deg
Re: | 1000000 |  |  | Cd Min: | 0.22657 | at alpha= | -20 | deg
Mach: | 0.5 |  |  | Cl=0 at alpha= | -2.965 | deg
|  |  |  | @ Cl=0.1, Cd= | 0.0077228
|  |  |  | @ Cl=0.4, Cd= | 0.0083258
|  |  |  | @ Cl=0.6, Cd= | 0.0066492
alpha (deg) | Cl | Cd | Cm | Cl/Cd
-20 | -0.4798 | 0.22657 | -0.0528 | -2.1177
-19.5 | -0.4636 | 0.21806 | -0.0574 | -2.126
-19 | -0.4432 | 0.21123 | -0.0608 | -2.0982
-18.5 | -0.4239 | 0.20442 | -0.0646 | -2.0737
-18 | -0.4045 | 0.19713 | -0.0687 | -2.0519
-17.5 | -0.3907 | 0.18829 | -0.0736 | -2.075
-17 | -0.3711 | 0.18081 | -0.0768 | -2.0524
-16.5 | -0.3503 | 0.1745 | -0.0805 | -2.0074
-16 | -0.3327 | 0.16667 | -0.0848 | -1.9962
-15.5 | -0.3231 | 0.158 | -0.0901 | -2.0449
-15 | -0.3036 | 0.15031 | -0.0932 | -2.0198
-14.5 | -0.2836 | 0.14406 | -0.0963 | -1.9686
-14 | -0.2672 | 0.13705 | -0.0999 | -1.9497
-13.5 | -0.2596 | 0.12838 | -0.1054 | -2.0221
-13 | -0.2472 | 0.12036 | -0.1095 | -2.0538
-12.5 | -0.236 | 0.11228 | -0.1135 | -2.1019
-12 | -0.2288 | 0.10417 | -0.1167 | -2.1964
-11.5 | -0.2183 | 0.09708 | -0.1199 | -2.2487
-11 | -0.2123 | 0.0893 | -0.1232 | -2.3774
-10.5 | -0.2153 | 0.08049 | -0.1273 | -2.6749
-10 | -0.226 | 0.0707 | -0.1321 | -3.1966
-9.5 | -0.2424 | 0.05995 | -0.1387 | -4.0434
-9 | -0.2834 | 0.04709 | -0.1466 | -6.0183
-8.5 | -0.3196 | 0.03983 | -0.1442 | -8.0241
-8 | -0.3552 | 0.0338 | -0.1368 | -10.5089
-7.5 | -0.3815 | 0.02892 | -0.1262 | -13.1916
-7 | -0.3854 | 0.02372 | -0.1173 | -16.2479
-6.5 | -0.366 | 0.0185 | -0.1105 | -19.7838
-6 | -0.3142 | 0.01518 | -0.1075 | -20.6983
-5.5 | -0.2613 | 0.01338 | -0.1046 | -19.5291
-5 | -0.2104 | 0.01251 | -0.1012 | -16.8185
-4.5 | -0.1623 | 0.01181 | -0.0974 | -13.7426
-4 | -0.1121 | 0.0113 | -0.0941 | -9.9204
-3.5 | -0.0574 | 0.01096 | -0.0918 | -5.2372
-3 | -0.0036 | 0.01058 | -0.0895 | -0.34026
-2.5 | 0.0478 | 0.01025 | -0.0868 | 4.6634
-2 | 0.0735 | 0.00951 | -0.0798 | 7.7287
-1.5 | 0.0794 | 0.0077 | -0.0687 | 10.3117
-1 | 0.1427 | 0.00777 | -0.068 | 18.3655
-0.5 | 0.2094 | 0.00791 | -0.0681 | 26.4728
0 | 0.25 | 0.00867 | -0.0623 | 28.8351
0.5 | 0.3136 | 0.00866 | -0.0622 | 36.2125
1 | 0.3907 | 0.00837 | -0.0647 | 46.6786
1.5 | 0.4622 | 0.00803 | -0.0659 | 57.5592
2 | 0.5506 | 0.00712 | -0.0699 | 77.3315
2.5 | 0.5998 | 0.00665 | -0.0658 | 90.1955
3 | 0.6434 | 0.00647 | -0.0608 | 99.4436
3.5 | 0.6503 | 0.00675 | -0.048 | 96.3407
4.5 | 0.5948 | 0.01087 | -0.0138 | 54.7194
5 | 0.6045 | 0.01275 | -0.0048 | 47.4118
5.5 | 0.631 | 0.01436 | 0.0012 | 43.9415
6 | 0.6742 | 0.01534 | 0.0051 | 43.9505
6.5 | 0.719 | 0.01633 | 0.0089 | 44.0294
7 | 0.7614 | 0.01749 | 0.0131 | 43.5334
7.5 | 0.7991 | 0.01895 | 0.018 | 42.1689
8 | 0.8363 | 0.02043 | 0.0233 | 40.9349
8.5 | 0.8681 | 0.02245 | 0.029 | 38.6682
9 | 0.9113 | 0.02533 | 0.0323 | 35.9771
9.5 | 0.9548 | 0.0293 | 0.0343 | 32.587
10 | 0.9563 | 0.035 | 0.0403 | 27.3229
10.5 | 0.9305 | 0.043 | 0.0458 | 21.6395
11 | 0.8945 | 0.05224 | 0.0483 | 17.1229
11.5 | 0.8561 | 0.06325 | 0.0464 | 13.5352
12 | 0.8164 | 0.07711 | 0.039 | 10.5875
12.5 | 0.7784 | 0.09485 | 0.027 | 8.2066
13 | 0.7475 | 0.11263 | 0.0167 | 6.6368
13.5 | 0.7285 | 0.12742 | 0.0085 | 5.7173
14 | 0.7237 | 0.13962 | 0.0018 | 5.1834
14.5 | 0.7285 | 0.14964 | -0.0038 | 4.8684
15 | 0.7298 | 0.16126 | -0.0101 | 4.5256

## 49. Re 2M Mach 0.00 (1)
BIGFOIL.COM POLAR EXPORT
NACA67A313
NACA67A313 |  |  |  | Cl Max: | 1.245 | at alpha= | 11 | deg
JavaFoil+Calcfoil stall+Eppler ext transition |  |  |  | L/D Max: | 171.41 | at alpha= | 3.5 | deg
Re: | 2000000 |  |  | Cd Min: | 0.00325 | at alpha= | -0.5 | deg
Mach: | 0 |  |  | Cl=0 at alpha= | -2.4672 | deg
|  |  |  | @ Cl=0.1, Cd= | 0.0034642
|  |  |  | @ Cl=0.4, Cd= | 0.00382
|  |  |  | @ Cl=0.6, Cd= | 0.0039962
alpha (deg) | Cl | Cd | Cm | Cl/Cd
-15 | -0.709 | 0.11055 | -0.014 | -6.411
-14.5 | -0.712 | 0.10315 | -0.015 | -6.906
-14 | -0.713 | 0.09652 | -0.016 | -7.392
-13.5 | -0.712 | 0.09107 | -0.017 | -7.816
-13 | -0.707 | 0.08712 | -0.017 | -8.117
-12.5 | -0.701 | 0.08008 | -0.019 | -8.754
-12 | -0.69 | 0.07604 | -0.019 | -9.081
-11.5 | -0.679 | 0.06981 | -0.021 | -9.721
-11 | -0.663 | 0.06529 | -0.022 | -10.152
-10.5 | -0.645 | 0.06005 | -0.024 | -10.741
-10 | -0.748 | 0.01258 | -0.041 | -59.464
-9.5 | -0.719 | 0.0118 | -0.042 | -60.943
-9 | -0.685 | 0.0112 | -0.043 | -61.159
-8.5 | -0.647 | 0.0107 | -0.044 | -60.407
-8 | -0.605 | 0.01026 | -0.046 | -58.934
-7.5 | -0.56 | 0.00985 | -0.047 | -56.779
-7 | -0.512 | 0.00942 | -0.048 | -54.325
-6.5 | -0.461 | 0.0091 | -0.049 | -50.686
-6 | -0.409 | 0.00875 | -0.05 | -46.693
-5.5 | -0.354 | 0.0084 | -0.051 | -42.183
-5 | -0.298 | 0.0081 | -0.052 | -36.842
-4.5 | -0.241 | 0.00658 | -0.053 | -36.614
-4 | -0.183 | 0.00642 | -0.055 | -28.464
-3.5 | -0.124 | 0.00665 | -0.056 | -18.605
-3 | -0.064 | 0.00643 | -0.057 | -9.936
-2.5 | -0.004 | 0.0066 | -0.058 | -0.567
-2 | 0.057 | 0.0035 | -0.059 | 16.192
-1.5 | 0.117 | 0.00345 | -0.06 | 33.992
-1 | 0.178 | 0.00347 | -0.061 | 51.294
-0.5 | 0.239 | 0.00325 | -0.062 | 73.527
0 | 0.298 | 0.00377 | -0.063 | 79.068
0.5 | 0.359 | 0.00382 | -0.064 | 93.938
1 | 0.419 | 0.00382 | -0.065 | 109.623
1.5 | 0.477 | 0.00387 | -0.066 | 123.301
2 | 0.537 | 0.00391 | -0.068 | 137.29
2.5 | 0.596 | 0.00399 | -0.069 | 149.172
3 | 0.654 | 0.00408 | -0.07 | 160.305
3.5 | 0.712 | 0.00415 | -0.071 | 171.41
4 | 0.764 | 0.01021 | -0.071 | 74.81
4.5 | 0.819 | 0.01059 | -0.072 | 77.324
5 | 0.872 | 0.01097 | -0.073 | 79.52
5.5 | 0.924 | 0.01143 | -0.074 | 80.866
6 | 0.974 | 0.01205 | -0.075 | 80.781
6.5 | 1.021 | 0.01258 | -0.076 | 81.172
7 | 1.066 | 0.01311 | -0.077 | 81.339
7.5 | 1.106 | 0.01369 | -0.078 | 80.826
8 | 1.141 | 0.01425 | -0.079 | 80.078
8.5 | 1.171 | 0.01489 | -0.08 | 78.657
9 | 1.197 | 0.01557 | -0.081 | 76.891
9.5 | 1.217 | 0.01625 | -0.082 | 74.888
10 | 1.232 | 0.01702 | -0.083 | 72.378
10.5 | 1.241 | 0.01782 | -0.084 | 69.621
11 | 1.245 | 0.01868 | -0.085 | 66.634
11.5 | 1.242 | 0.01983 | -0.085 | 62.628
12 | 1.232 | 0.02124 | -0.086 | 58.013
12.5 | 1.209 | 0.02425 | -0.086 | 49.849
13 | 1.016 | 0.08072 | -0.056 | 12.582
13.5 | 0.998 | 0.08617 | -0.055 | 11.579
14 | 0.971 | 0.0973 | -0.05 | 9.976
14.5 | 0.949 | 0.10318 | -0.049 | 9.195
15 | 0.925 | 0.11009 | -0.049 | 8.399
15.5 | 0.896 | 0.11891 | -0.046 | 7.539
16 | 0.865 | 0.12562 | -0.046 | 6.882

## 50. Re 2M Mach 0.00 (2)
BIGFOIL.COM POLAR EXPORT
NACA67A313
NACA67A313 |  |  |  | Cl Max: | 1.4448 | at alpha= | 19 | deg
XFOIL ncrit=9 |  |  |  | L/D Max: | 124.005 | at alpha= | 2 | deg
Re: | 2000000 |  |  | Cd Min: | 0.19648 | at alpha= | -19.5 | deg
Mach: | 0 |  |  | Cl=0 at alpha= | -2.8239 | deg
|  |  |  | @ Cl=0.1, Cd= | 0.0052306
|  |  |  | @ Cl=0.4, Cd= | 0.0041525
|  |  |  | @ Cl=0.6, Cd= | 0.0082862
alpha (deg) | Cl | Cd | Cm | Cl/Cd
-19.5 | -0.4526 | 0.19648 | -0.049 | -2.3035
-18.5 | -0.4361 | 0.17911 | -0.0564 | -2.4348
-17 | -0.7457 | 0.07933 | -0.0998 | -9.4
-16.5 | -0.816 | 0.05625 | -0.1146 | -14.5067
-16 | -0.875 | 0.04254 | -0.1212 | -20.5689
-15.5 | -0.8931 | 0.03684 | -0.1205 | -24.2427
-15 | -0.9338 | 0.03041 | -0.1158 | -30.707
-14.5 | -0.9599 | 0.02576 | -0.1092 | -37.2632
-14 | -0.9497 | 0.02357 | -0.1049 | -40.2927
-13.5 | -0.9263 | 0.02231 | -0.1016 | -41.5195
-13 | -0.9095 | 0.02048 | -0.0971 | -44.4092
-12.5 | -0.8826 | 0.01931 | -0.0936 | -45.7069
-12 | -0.8554 | 0.01799 | -0.0899 | -47.5486
-11.5 | -0.8264 | 0.01673 | -0.0862 | -49.3963
-11 | -0.7933 | 0.0157 | -0.0831 | -50.5287
-10.5 | -0.7549 | 0.01466 | -0.0809 | -51.4939
-10 | -0.7134 | 0.01373 | -0.0791 | -51.9592
-9.5 | -0.6695 | 0.01291 | -0.0777 | -51.859
-9 | -0.6238 | 0.01221 | -0.0766 | -51.0893
-8.5 | -0.582 | 0.0111 | -0.0747 | -52.4324
-8 | -0.5344 | 0.0105 | -0.0738 | -50.8952
-7.5 | -0.4851 | 0.01003 | -0.0732 | -48.3649
-7 | -0.435 | 0.00962 | -0.0726 | -45.2183
-6.5 | -0.3859 | 0.00914 | -0.0719 | -42.221
-6 | -0.3345 | 0.0088 | -0.0716 | -38.0114
-5.5 | -0.2831 | 0.00843 | -0.0713 | -33.5824
-5 | -0.2301 | 0.00817 | -0.0712 | -28.164
-4.5 | -0.1774 | 0.00789 | -0.0711 | -22.4842
-4 | -0.1241 | 0.00764 | -0.0711 | -16.2435
-3.5 | -0.0702 | 0.00742 | -0.0712 | -9.4609
-3 | -0.0174 | 0.00713 | -0.0711 | -2.4404
-2.5 | 0.032 | 0.00662 | -0.0704 | 4.8338
-2 | 0.0773 | 0.00594 | -0.0691 | 13.0135
-1.5 | 0.1157 | 0.00474 | -0.0665 | 24.4093
-1 | 0.1648 | 0.00426 | -0.0655 | 38.6854
-0.5 | 0.2223 | 0.00427 | -0.0662 | 52.0609
0 | 0.2797 | 0.00427 | -0.0667 | 65.5035
0.5 | 0.3362 | 0.00426 | -0.067 | 78.9202
1 | 0.3929 | 0.00416 | -0.0674 | 94.4471
1.5 | 0.4497 | 0.0041 | -0.0678 | 109.6829
2 | 0.5047 | 0.00407 | -0.0679 | 124.0049
3 | 0.5739 | 0.00512 | -0.0596 | 112.0898
3.5 | 0.5737 | 0.00614 | -0.0482 | 93.4365
4 | 0.583 | 0.00724 | -0.0393 | 80.5249
4.5 | 0.6012 | 0.00836 | -0.0326 | 71.9139
5 | 0.6284 | 0.00936 | -0.0278 | 67.1368
5.5 | 0.6642 | 0.01014 | -0.0247 | 65.503
6.5 | 0.7487 | 0.01118 | -0.0209 | 66.9678
7 | 0.7921 | 0.01165 | -0.0193 | 67.9914
7.5 | 0.8339 | 0.0122 | -0.0174 | 68.3525
8 | 0.8752 | 0.01276 | -0.0155 | 68.5893
8.5 | 0.9156 | 0.01333 | -0.0135 | 68.6872
9 | 0.954 | 0.01406 | -0.0111 | 67.8521
9.5 | 0.9923 | 0.01471 | -0.0088 | 67.4575
10 | 1.0267 | 0.01553 | -0.0058 | 66.1108
10.5 | 1.0666 | 0.01636 | -0.0041 | 65.1956
11 | 1.1232 | 0.01726 | -0.0064 | 65.0753
11.5 | 1.1596 | 0.01823 | -0.0044 | 63.6094
12 | 1.1916 | 0.01949 | -0.0018 | 61.139
12.5 | 1.2191 | 0.02107 | 0.0014 | 57.8595
13 | 1.2534 | 0.02212 | 0.0034 | 56.6637
13.5 | 1.2838 | 0.02346 | 0.0058 | 54.7229
14 | 1.3137 | 0.02482 | 0.0081 | 52.9291
14.5 | 1.3413 | 0.02637 | 0.0105 | 50.8646
15 | 1.3618 | 0.0285 | 0.0136 | 47.7825
15.5 | 1.3712 | 0.03154 | 0.0174 | 43.475
16 | 1.3888 | 0.03402 | 0.02 | 40.823
16.5 | 1.4111 | 0.03622 | 0.0218 | 38.9591
17 | 1.4186 | 0.03978 | 0.0245 | 35.6611
17.5 | 1.4302 | 0.0432 | 0.0262 | 33.1065
18 | 1.4416 | 0.04684 | 0.0275 | 30.7771
18.5 | 1.4388 | 0.05223 | 0.0285 | 27.5474
19 | 1.4448 | 0.05705 | 0.0285 | 25.3252
19.5 | 1.4351 | 0.0642 | 0.0276 | 22.3536
20 | 1.4169 | 0.07325 | 0.0251 | 19.3433

## 51. Re 2M Mach 0.10 (1)
BIGFOIL.COM POLAR EXPORT
NACA67A313
NACA67A313 |  |  |  | Cl Max: | 1.234 | at alpha= | 10.5 | deg
JavaFoil+Calcfoil stall+Eppler ext transition |  |  |  | L/D Max: | 170.954 | at alpha= | 3.5 | deg
Re: | 2000000 |  |  | Cd Min: | 0.00328 | at alpha= | -0.5 | deg
Mach: | 0.1 |  |  | Cl=0 at alpha= | -2.4672 | deg
|  |  |  | @ Cl=0.1, Cd= | 0.0034929
|  |  |  | @ Cl=0.4, Cd= | 0.0038166
|  |  |  | @ Cl=0.6, Cd= | 0.0040014
alpha (deg) | Cl | Cd | Cm | Cl/Cd
-15 | -0.684 | 0.11084 | -0.014 | -6.171
-14.5 | -0.691 | 0.10424 | -0.015 | -6.625
-14 | -0.694 | 0.09742 | -0.016 | -7.127
-13.5 | -0.696 | 0.09268 | -0.017 | -7.507
-13 | -0.694 | 0.0867 | -0.017 | -8.003
-12.5 | -0.69 | 0.08166 | -0.018 | -8.445
-12 | -0.681 | 0.07737 | -0.019 | -8.805
-11.5 | -0.671 | 0.07078 | -0.021 | -9.486
-11 | -0.657 | 0.06626 | -0.022 | -9.914
-10.5 | -0.64 | 0.06135 | -0.023 | -10.432
-10 | -0.741 | 0.01313 | -0.041 | -56.438
-9.5 | -0.717 | 0.01196 | -0.042 | -59.974
-9 | -0.684 | 0.01132 | -0.043 | -60.444
-8.5 | -0.647 | 0.01077 | -0.045 | -60.064
-8 | -0.605 | 0.01035 | -0.046 | -58.465
-7.5 | -0.561 | 0.00991 | -0.047 | -56.551
-7 | -0.513 | 0.00947 | -0.048 | -54.163
-6.5 | -0.463 | 0.00913 | -0.049 | -50.709
-6 | -0.41 | 0.00877 | -0.05 | -46.757
-5.5 | -0.356 | 0.00843 | -0.051 | -42.178
-5 | -0.3 | 0.00811 | -0.053 | -36.943
-4.5 | -0.242 | 0.00659 | -0.054 | -36.771
-4 | -0.184 | 0.00642 | -0.055 | -28.599
-3.5 | -0.124 | 0.00662 | -0.056 | -18.774
-3 | -0.064 | 0.00647 | -0.057 | -9.928
-2.5 | -0.004 | 0.00609 | -0.058 | -0.618
-2 | 0.057 | 0.0035 | -0.059 | 16.279
-1.5 | 0.118 | 0.00349 | -0.06 | 33.793
-1 | 0.179 | 0.00347 | -0.062 | 51.616
-0.5 | 0.24 | 0.00328 | -0.063 | 73.259
0 | 0.3 | 0.00379 | -0.064 | 79.207
0.5 | 0.36 | 0.00381 | -0.065 | 94.471
1 | 0.421 | 0.00382 | -0.066 | 110.018
1.5 | 0.48 | 0.00387 | -0.067 | 124.082
2 | 0.539 | 0.00393 | -0.068 | 137.208
2.5 | 0.599 | 0.004 | -0.069 | 149.811
3 | 0.657 | 0.00408 | -0.07 | 161.182
3.5 | 0.715 | 0.00418 | -0.071 | 170.954
4 | 0.768 | 0.01029 | -0.072 | 74.639
4.5 | 0.823 | 0.01064 | -0.073 | 77.334
5 | 0.876 | 0.01108 | -0.074 | 79.078
5.5 | 0.928 | 0.01151 | -0.075 | 80.653
6 | 0.978 | 0.01213 | -0.076 | 80.629
6.5 | 1.025 | 0.01268 | -0.077 | 80.802
7 | 1.07 | 0.0132 | -0.078 | 81.034
7.5 | 1.109 | 0.01381 | -0.079 | 80.323
8 | 1.143 | 0.01438 | -0.08 | 79.477
8.5 | 1.172 | 0.01505 | -0.08 | 77.885
9 | 1.196 | 0.01573 | -0.081 | 76.065
9.5 | 1.215 | 0.01648 | -0.082 | 73.719
10 | 1.227 | 0.01727 | -0.083 | 71.08
10.5 | 1.234 | 0.01804 | -0.084 | 68.391
11 | 1.234 | 0.01897 | -0.085 | 65.044
11.5 | 1.227 | 0.02031 | -0.086 | 60.423
12 | 1.212 | 0.02191 | -0.086 | 55.32
12.5 | 1.015 | 0.07455 | -0.058 | 13.612
13 | 0.987 | 0.08522 | -0.052 | 11.58
13.5 | 0.964 | 0.0915 | -0.051 | 10.54
14 | 0.939 | 0.09985 | -0.048 | 9.404
14.5 | 0.913 | 0.10705 | -0.047 | 8.525
15 | 0.886 | 0.11246 | -0.048 | 7.876
15.5 | 0.854 | 0.12269 | -0.046 | 6.959

## 52. Re 2M Mach 0.10 (2)
BIGFOIL.COM POLAR EXPORT
NACA67A313
NACA67A313 |  |  |  | Cl Max: | 1.4211 | at alpha= | 18 | deg
XFOIL ncrit=9 |  |  |  | L/D Max: | 134.412 | at alpha= | 2.5 | deg
Re: | 2000000 |  |  | Cd Min: | 0.18002 | at alpha= | -18.5 | deg
Mach: | 0.1 |  |  | Cl=0 at alpha= | -2.83 | deg
|  |  |  | @ Cl=0.1, Cd= | 0.0053076
|  |  |  | @ Cl=0.4, Cd= | 0.0041648
|  |  |  | @ Cl=0.6, Cd= | 0.0083988
alpha (deg) | Cl | Cd | Cm | Cl/Cd
-18.5 | -0.435 | 0.18002 | -0.0564 | -2.4164
-18 | -0.4188 | 0.17482 | -0.0598 | -2.3956
-16.5 | -0.7314 | 0.076 | -0.1029 | -9.6237
-16 | -0.816 | 0.05072 | -0.1196 | -16.0883
-15 | -0.8779 | 0.03512 | -0.1214 | -24.9972
-14.5 | -0.924 | 0.02867 | -0.1152 | -32.2288
-14 | -0.9287 | 0.02545 | -0.11 | -36.4912
-13.5 | -0.9094 | 0.02392 | -0.1064 | -38.0184
-13 | -0.8987 | 0.02169 | -0.1013 | -41.4338
-12.5 | -0.8744 | 0.02037 | -0.0975 | -42.9259
-12 | -0.8499 | 0.01887 | -0.0934 | -45.0397
-11.5 | -0.8231 | 0.01742 | -0.0893 | -47.2503
-11 | -0.7919 | 0.01626 | -0.0857 | -48.7023
-10.5 | -0.7552 | 0.01511 | -0.083 | -49.9801
-10 | -0.7143 | 0.01408 | -0.081 | -50.7315
-9.5 | -0.6709 | 0.01317 | -0.0794 | -50.9415
-9 | -0.6255 | 0.01239 | -0.078 | -50.4843
-8.5 | -0.5832 | 0.01129 | -0.0761 | -51.6563
-8 | -0.5362 | 0.01059 | -0.0749 | -50.6327
-7.5 | -0.4866 | 0.01012 | -0.0742 | -48.083
-7 | -0.4365 | 0.00969 | -0.0736 | -45.0464
-6 | -0.3356 | 0.00883 | -0.0723 | -38.0068
-5.5 | -0.2839 | 0.00846 | -0.072 | -33.5579
-5 | -0.2304 | 0.00822 | -0.072 | -28.0292
-4.5 | -0.1777 | 0.00791 | -0.0717 | -22.4652
-4 | -0.1241 | 0.00766 | -0.0717 | -16.201
-3.5 | -0.0701 | 0.00744 | -0.0718 | -9.422
-3 | -0.0169 | 0.00715 | -0.0716 | -2.3636
-2.5 | 0.0328 | 0.00665 | -0.071 | 4.9323
-2 | 0.0784 | 0.00599 | -0.0696 | 13.0885
-1.5 | 0.1167 | 0.00478 | -0.067 | 24.4142
-1 | 0.1656 | 0.00428 | -0.0659 | 38.6916
-0.5 | 0.2234 | 0.00428 | -0.0666 | 52.1963
0 | 0.2812 | 0.00429 | -0.0671 | 65.5478
0.5 | 0.338 | 0.00428 | -0.0673 | 78.972
1 | 0.3951 | 0.00417 | -0.0677 | 94.7482
1.5 | 0.4521 | 0.00411 | -0.0682 | 110
2 | 0.5073 | 0.00408 | -0.0682 | 124.3382
2.5 | 0.5605 | 0.00417 | -0.0679 | 134.4125
3 | 0.575 | 0.00515 | -0.0594 | 111.6505
3.5 | 0.5729 | 0.00617 | -0.0476 | 92.8525
4 | 0.5822 | 0.00729 | -0.0386 | 79.8628
4.5 | 0.6005 | 0.00843 | -0.0319 | 71.2337
5 | 0.6279 | 0.00944 | -0.0271 | 66.5148
5.5 | 0.6642 | 0.01022 | -0.024 | 64.9902
6.5 | 0.749 | 0.01128 | -0.0201 | 66.4007
7 | 0.7929 | 0.01175 | -0.0185 | 67.4809
7.5 | 0.8349 | 0.01231 | -0.0166 | 67.8229
8 | 0.8757 | 0.01291 | -0.0144 | 67.8311
8.5 | 0.9169 | 0.01348 | -0.0125 | 68.0193
9 | 0.9555 | 0.01422 | -0.01 | 67.1941
9.5 | 0.9937 | 0.0149 | -0.0076 | 66.6913
10 | 1.0274 | 0.01582 | -0.0044 | 64.9431
11.5 | 1.1614 | 0.01858 | -0.0027 | 62.5081
12 | 1.1893 | 0.02017 | 0.0006 | 58.9638
12.5 | 1.2205 | 0.02154 | 0.0033 | 56.662
13 | 1.2542 | 0.02267 | 0.0055 | 55.3242
13.5 | 1.2838 | 0.02413 | 0.0082 | 53.2035
14 | 1.3137 | 0.02557 | 0.0106 | 51.3766
14.5 | 1.3383 | 0.02741 | 0.0134 | 48.8252
15 | 1.3447 | 0.03072 | 0.0178 | 43.7728
15.5 | 1.3678 | 0.0328 | 0.0202 | 41.7012
16 | 1.3833 | 0.03558 | 0.0229 | 38.8786
16.5 | 1.402 | 0.03823 | 0.025 | 36.6728
17 | 1.4047 | 0.04245 | 0.0276 | 33.0907
17.5 | 1.4116 | 0.04658 | 0.0293 | 30.3049
18 | 1.4211 | 0.05071 | 0.0301 | 28.0241
18.5 | 1.412 | 0.0573 | 0.0304 | 24.6422
19 | 1.4106 | 0.0635 | 0.0296 | 22.2142
19.5 | 1.3889 | 0.07312 | 0.0269 | 18.9948
20 | 1.3512 | 0.08638 | 0.0211 | 15.6425

## 53. Re 2M Mach 0.25 (1)
BIGFOIL.COM POLAR EXPORT
NACA67A313
NACA67A313 |  |  |  | Cl Max: | 1.188 | at alpha= | 9.5 | deg
JavaFoil+Calcfoil stall+Eppler ext transition |  |  |  | L/D Max: | 173.115 | at alpha= | 3.5 | deg
Re: | 2000000 |  |  | Cd Min: | 0.00329 | at alpha= | -1.5 | deg
Mach: | 0.25 |  |  | Cl=0 at alpha= | -2.4682 | deg
|  |  |  | @ Cl=0.1, Cd= | 0.0033781
|  |  |  | @ Cl=0.4, Cd= | 0.0038545
|  |  |  | @ Cl=0.6, Cd= | 0.0040493
alpha (deg) | Cl | Cd | Cm | Cl/Cd
-14 | -0.527 | 0.10726 | -0.015 | -4.914
-13.5 | -0.554 | 0.09826 | -0.016 | -5.638
-13 | -0.575 | 0.0939 | -0.016 | -6.128
-12.5 | -0.592 | 0.08828 | -0.017 | -6.703
-12 | -0.603 | 0.08343 | -0.018 | -7.227
-11.5 | -0.609 | 0.07642 | -0.019 | -7.966
-11 | -0.609 | 0.07048 | -0.02 | -8.636
-10.5 | -0.604 | 0.06607 | -0.021 | -9.134
-10 | -0.594 | 0.06034 | -0.023 | -9.84
-9.5 | -0.578 | 0.05623 | -0.025 | -10.272
-9 | -0.67 | 0.01231 | -0.044 | -54.433
-8.5 | -0.643 | 0.01127 | -0.046 | -57.068
-8 | -0.607 | 0.01075 | -0.047 | -56.454
-7.5 | -0.565 | 0.01027 | -0.048 | -55.034
-7 | -0.52 | 0.00985 | -0.049 | -52.779
-6.5 | -0.471 | 0.00942 | -0.05 | -49.965
-6 | -0.418 | 0.00902 | -0.052 | -46.387
-5.5 | -0.363 | 0.00863 | -0.053 | -42.111
-5 | -0.307 | 0.00816 | -0.054 | -37.585
-4.5 | -0.248 | 0.00781 | -0.055 | -31.748
-4 | -0.188 | 0.00757 | -0.056 | -24.881
-3.5 | -0.127 | 0.00628 | -0.057 | -20.285
-3 | -0.066 | 0.0064 | -0.059 | -10.294
-2.5 | -0.004 | 0.00617 | -0.06 | -0.627
-2 | 0.059 | 0.00355 | -0.061 | 16.482
-1.5 | 0.121 | 0.00329 | -0.062 | 36.739
-1 | 0.184 | 0.00379 | -0.063 | 48.523
-0.5 | 0.247 | 0.00379 | -0.064 | 65.109
0 | 0.308 | 0.00383 | -0.065 | 80.27
0.5 | 0.37 | 0.00384 | -0.066 | 96.316
1 | 0.432 | 0.00387 | -0.068 | 111.502
1.5 | 0.492 | 0.00393 | -0.069 | 125.349
2 | 0.553 | 0.00398 | -0.07 | 139.178
2.5 | 0.614 | 0.00407 | -0.071 | 151.002
3 | 0.674 | 0.00416 | -0.072 | 162.274
3.5 | 0.733 | 0.00424 | -0.073 | 173.115
4 | 0.787 | 0.01055 | -0.074 | 74.617
4.5 | 0.843 | 0.01096 | -0.075 | 76.925
5 | 0.897 | 0.01141 | -0.076 | 78.665
5.5 | 0.949 | 0.0119 | -0.077 | 79.773
6 | 0.998 | 0.01259 | -0.078 | 79.264
6.5 | 1.044 | 0.01316 | -0.079 | 79.319
7 | 1.087 | 0.01375 | -0.08 | 79.025
7.5 | 1.123 | 0.01445 | -0.081 | 77.691
8 | 1.15 | 0.01513 | -0.082 | 76.054
8.5 | 1.171 | 0.0159 | -0.083 | 73.653
9 | 1.184 | 0.01673 | -0.084 | 70.797
9.5 | 1.188 | 0.01755 | -0.084 | 67.691
10 | 1.183 | 0.01851 | -0.085 | 63.88
10.5 | 1.167 | 0.01965 | -0.086 | 59.366
11 | 0.958 | 0.0664 | -0.056 | 14.43
11.5 | 0.921 | 0.07509 | -0.05 | 12.262
12 | 0.881 | 0.08399 | -0.046 | 10.491
12.5 | 0.837 | 0.09193 | -0.044 | 9.109
13 | 0.788 | 0.09709 | -0.044 | 8.116
13.5 | 0.732 | 0.10564 | -0.042 | 6.929
14 | 0.671 | 0.11207 | -0.042 | 5.99
14.5 | 0.607 | 0.11815 | -0.044 | 5.136

## 54. Re 2M Mach 0.25 (2)
BIGFOIL.COM POLAR EXPORT
NACA67A313
NACA67A313 |  |  |  | Cl Max: | 1.2901 | at alpha= | 15 | deg
XFOIL ncrit=9 |  |  |  | L/D Max: | 135.66 | at alpha= | 2.5 | deg
Re: | 2000000 |  |  | Cd Min: | 0.22272 | at alpha= | 20 | deg
Mach: | 0.25 |  |  | Cl=0 at alpha= | -2.8656 | deg
|  |  |  | @ Cl=0.1, Cd= | 0.0057124
|  |  |  | @ Cl=0.4, Cd= | 0.0042663
|  |  |  | @ Cl=0.6, Cd= | 0.0089487
alpha (deg) | Cl | Cd | Cm | Cl/Cd
-16.5 | -0.3758 | 0.15759 | -0.072 | -2.3847
-15.5 | -0.3446 | 0.14536 | -0.079 | -2.3707
-15 | -0.338 | 0.13574 | -0.0836 | -2.4901
-14.5 | -0.3305 | 0.1272 | -0.0875 | -2.5983
-13 | -0.6579 | 0.04161 | -0.1292 | -15.8111
-12.5 | -0.6972 | 0.03471 | -0.1262 | -20.0864
-12 | -0.7354 | 0.02891 | -0.1192 | -25.4376
-11.5 | -0.7551 | 0.02452 | -0.111 | -30.7953
-11 | -0.7513 | 0.02161 | -0.104 | -34.7663
-10.5 | -0.7391 | 0.01904 | -0.0972 | -38.8183
-10 | -0.7117 | 0.017 | -0.0925 | -41.8647
-9.5 | -0.6734 | 0.01532 | -0.0894 | -43.9556
-9 | -0.6312 | 0.01386 | -0.0868 | -45.5411
-8.5 | -0.5847 | 0.01283 | -0.0848 | -45.5729
-8 | -0.5439 | 0.0113 | -0.0818 | -48.1327
-7.5 | -0.4941 | 0.01065 | -0.0804 | -46.3944
-7 | -0.4434 | 0.01011 | -0.0791 | -43.8576
-6.5 | -0.3917 | 0.00962 | -0.0781 | -40.7173
-6 | -0.341 | 0.00904 | -0.0768 | -37.7212
-5.5 | -0.2871 | 0.00871 | -0.0763 | -32.9621
-5 | -0.2336 | 0.00834 | -0.0757 | -28.0096
-4.5 | -0.1794 | 0.00803 | -0.0753 | -22.3412
-4 | -0.1238 | 0.00781 | -0.0751 | -15.8515
-3.5 | -0.0691 | 0.00752 | -0.0749 | -9.1888
-3 | -0.0139 | 0.00728 | -0.0747 | -1.9093
-2.5 | 0.0378 | 0.00688 | -0.074 | 5.4942
-2 | 0.0844 | 0.00618 | -0.0725 | 13.657
-1.5 | 0.1231 | 0.00502 | -0.0696 | 24.5219
-1 | 0.1701 | 0.00434 | -0.0678 | 39.1935
-0.5 | 0.2296 | 0.00435 | -0.0685 | 52.7816
0 | 0.2893 | 0.0044 | -0.069 | 65.75
0.5 | 0.3477 | 0.00439 | -0.0692 | 79.2027
1 | 0.4069 | 0.00425 | -0.0697 | 95.7412
1.5 | 0.4654 | 0.00418 | -0.07 | 111.3397
2 | 0.5221 | 0.00414 | -0.07 | 126.1111
2.5 | 0.5752 | 0.00424 | -0.0692 | 135.6604
3 | 0.5797 | 0.0053 | -0.0581 | 109.3774
3.5 | 0.5689 | 0.00641 | -0.0442 | 88.752
4 | 0.5782 | 0.00763 | -0.0351 | 75.7798
4.5 | 0.597 | 0.00884 | -0.0283 | 67.5339
5 | 0.6257 | 0.00988 | -0.0234 | 63.33
5.5 | 0.6635 | 0.01069 | -0.0202 | 62.0674
6 | 0.7082 | 0.01123 | -0.0182 | 63.0632
6.5 | 0.7518 | 0.01179 | -0.016 | 63.7659
7 | 0.7965 | 0.01233 | -0.014 | 64.5985
7.5 | 0.8407 | 0.01291 | -0.0119 | 65.1201
8 | 0.8825 | 0.0136 | -0.0095 | 64.8897
8.5 | 0.9227 | 0.01438 | -0.0067 | 64.1655
9 | 0.9637 | 0.01514 | -0.004 | 63.6526
9.5 | 1.0005 | 0.01608 | -0.0007 | 62.2201
10 | 1.0354 | 0.01709 | 0.0029 | 60.5851
10.5 | 1.0807 | 0.01816 | 0.0042 | 59.5099
11.5 | 1.1588 | 0.02139 | 0.008 | 54.1748
12 | 1.1923 | 0.02287 | 0.0111 | 52.1338
12.5 | 1.2184 | 0.0249 | 0.015 | 48.9317
13 | 1.2483 | 0.02666 | 0.0181 | 46.823
13.5 | 1.2712 | 0.02901 | 0.0218 | 43.8194
14 | 1.2746 | 0.03294 | 0.0267 | 38.6946
14.5 | 1.2838 | 0.03661 | 0.0305 | 35.0669
15 | 1.2901 | 0.04074 | 0.0338 | 31.6667
15.5 | 1.2856 | 0.04621 | 0.0365 | 27.8208
16 | 1.2749 | 0.05283 | 0.0379 | 24.1321
16.5 | 1.2532 | 0.06159 | 0.0373 | 20.3475
17 | 1.2083 | 0.07488 | 0.0328 | 16.1365
17.5 | 1.1646 | 0.09048 | 0.0243 | 12.8714
18 | 1.1208 | 0.1084 | 0.0133 | 10.3395
18.5 | 1.029 | 0.13704 | -0.0039 | 7.5088
19 | 0.9305 | 0.16906 | -0.0225 | 5.504
19.5 | 0.8192 | 0.21465 | -0.0438 | 3.8164
20 | 0.8303 | 0.22272 | -0.0486 | 3.728

## 55. Re 2M Mach 0.50 (1)
BIGFOIL.COM POLAR EXPORT
NACA67A313
NACA67A313 |  |  |  | Cl Max: | 1.213 | at alpha= | 20 | deg
JavaFoil+Calcfoil stall+Eppler ext transition |  |  |  | L/D Max: | 167.424 | at alpha= | 3 | deg
Re: | 2000000 |  |  | Cd Min: | 0.0038 | at alpha= | -1.5 | deg
Mach: | 0.5 |  |  | Cl=0 at alpha= | -2.471 | deg
|  |  |  | @ Cl=0.1, Cd= | 0.00544
|  |  |  | @ Cl=0.4, Cd= | 0.003943
|  |  |  | @ Cl=0.6, Cd= | 0.0041341
alpha (deg) | Cl | Cd | Cm | Cl/Cd
-20 | -0.958 | 0.1778 | -0.014 | -5.389
-19.5 | -0.932 | 0.171 | -0.014 | -5.448
-19 | -0.905 | 0.16648 | -0.015 | -5.437
-18.5 | -0.876 | 0.16224 | -0.015 | -5.402
-18 | -0.849 | 0.157 | -0.016 | -5.411
-17.5 | -0.823 | 0.15322 | -0.016 | -5.368
-17 | -0.796 | 0.14536 | -0.017 | -5.476
-16.5 | -0.769 | 0.14109 | -0.017 | -5.452
-16 | -0.742 | 0.13912 | -0.018 | -5.332
-15.5 | -0.714 | 0.13512 | -0.018 | -5.283
-15 | -0.687 | 0.12411 | -0.018 | -5.533
-14.5 | -0.66 | 0.121 | -0.019 | -5.453
-14 | -0.633 | 0.11717 | -0.019 | -5.401
-13.5 | -0.606 | 0.11676 | -0.02 | -5.189
-13 | -0.578 | 0.11035 | -0.02 | -5.239
-12.5 | -0.55 | 0.12793 | -0.02 | -4.3
-12 | -0.523 | 0.10238 | -0.02 | -5.11
-11.5 | -0.496 | 0.09712 | -0.021 | -5.107
-11 | -0.469 | 0.09228 | -0.022 | -5.081
-10.5 | -0.442 | 0.09249 | -0.022 | -4.775
-10 | -0.414 | 0.08197 | -0.021 | -5.047
-9.5 | -0.386 | 0.06893 | -0.022 | -5.605
-9 | -0.359 | 0.07854 | -0.023 | -4.571
-8.5 | -0.332 | 0.05639 | -0.024 | -5.888
-8 | -0.304 | 0.05714 | -0.024 | -5.324
-7.5 | -0.277 | 0.05118 | -0.026 | -5.417
-7 | -0.371 | 0.04742 | -0.026 | -7.832
-6.5 | -0.386 | 0.03936 | -0.034 | -9.819
-6 | -0.436 | 0.00998 | -0.057 | -43.707
-5.5 | -0.389 | 0.00922 | -0.059 | -42.247
-5 | -0.333 | 0.00862 | -0.06 | -38.667
-4.5 | -0.272 | 0.00861 | -0.061 | -31.643
-4 | -0.208 | 0.00821 | -0.062 | -25.317
-3.5 | -0.141 | 0.00788 | -0.064 | -17.934
-3 | -0.073 | 0.00763 | -0.065 | -9.581
-2.5 | -0.004 | 0.00736 | -0.066 | -0.584
-2 | 0.065 | 0.00708 | -0.068 | 9.187
-1.5 | 0.135 | 0.0038 | -0.069 | 35.531
-1 | 0.206 | 0.00381 | -0.07 | 54.018
-0.5 | 0.276 | 0.00383 | -0.071 | 72.028
0 | 0.343 | 0.00391 | -0.073 | 87.553
0.5 | 0.412 | 0.00395 | -0.074 | 104.288
1 | 0.481 | 0.00398 | -0.075 | 120.755
1.5 | 0.548 | 0.00405 | -0.076 | 135.306
2 | 0.616 | 0.00416 | -0.078 | 148.138
2.5 | 0.683 | 0.00426 | -0.079 | 160.321
3 | 0.749 | 0.00447 | -0.08 | 167.424
3.5 | 0.81 | 0.01144 | -0.081 | 70.815
4 | 0.871 | 0.01196 | -0.082 | 72.837
4.5 | 0.929 | 0.01255 | -0.083 | 74.017
5 | 0.981 | 0.0132 | -0.084 | 74.357
5.5 | 1.026 | 0.01415 | -0.085 | 72.555
6 | 1.061 | 0.01503 | -0.087 | 70.553
6.5 | 1.077 | 0.01604 | -0.088 | 67.113
7 | 1.059 | 0.01714 | -0.089 | 61.792
7.5 | 0.712 | 0.05262 | -0.037 | 13.54
8 | 0.574 | 0.0549 | -0.046 | 10.454
8.5 | 0.599 | 0.06394 | -0.041 | 9.365
9 | 0.626 | 0.07798 | -0.042 | 8.024
9.5 | 0.652 | 0.07988 | -0.042 | 8.168
10 | 0.679 | 0.08569 | -0.043 | 7.926
10.5 | 0.707 | 0.08822 | -0.046 | 8.014
11 | 0.733 | 0.09349 | -0.047 | 7.845
11.5 | 0.76 | 0.09645 | -0.047 | 7.88
12 | 0.787 | 0.10149 | -0.048 | 7.749
12.5 | 0.815 | 0.10774 | -0.052 | 7.563
13 | 0.841 | 0.1091 | -0.052 | 7.708
13.5 | 0.867 | 0.11267 | -0.053 | 7.697
14 | 0.894 | 0.12001 | -0.053 | 7.447
14.5 | 0.921 | 0.12753 | -0.056 | 7.223
15 | 0.948 | 0.12818 | -0.058 | 7.398
15.5 | 0.974 | 0.13232 | -0.058 | 7.363
16 | 1.001 | 0.13813 | -0.059 | 7.245
16.5 | 1.028 | 0.14578 | -0.061 | 7.05
17 | 1.057 | 0.15036 | -0.065 | 7.032
17.5 | 1.081 | 0.15471 | -0.064 | 6.988
18 | 1.107 | 0.15897 | -0.065 | 6.965
18.5 | 1.134 | 0.16424 | -0.066 | 6.904
19 | 1.164 | 0.17203 | -0.069 | 6.764
19.5 | 1.187 | 0.17342 | -0.069 | 6.847
20 | 1.213 | 0.18303 | -0.07 | 6.627

## 56. Re 2M Mach 0.50 (2)
BIGFOIL.COM POLAR EXPORT
NACA67A313
NACA67A313 |  |  |  | Cl Max: | 1.0078 | at alpha= | 10 | deg
XFOIL ncrit=9 |  |  |  | L/D Max: | 134.881 | at alpha= | 2.5 | deg
Re: | 2000000 |  |  | Cd Min: | 0.22682 | at alpha= | -20 | deg
Mach: | 0.5 |  |  | Cl=0 at alpha= | -3.0109 | deg
|  |  |  | @ Cl=0.1, Cd= | 0.007168
|  |  |  | @ Cl=0.4, Cd= | 0.0048782
|  |  |  | @ Cl=0.6, Cd= | 0.0045205
alpha (deg) | Cl | Cd | Cm | Cl/Cd
-20 | -0.4926 | 0.22682 | -0.0482 | -2.1718
-19.5 | -0.4722 | 0.2192 | -0.0526 | -2.1542
-19 | -0.454 | 0.21097 | -0.0569 | -2.152
-18.5 | -0.4356 | 0.20287 | -0.0613 | -2.1472
-18 | -0.4156 | 0.19605 | -0.0654 | -2.1199
-17.5 | -0.3974 | 0.18797 | -0.0698 | -2.1142
-17 | -0.3794 | 0.17976 | -0.0743 | -2.1106
-16.5 | -0.3627 | 0.17161 | -0.0785 | -2.1135
-16 | -0.3459 | 0.16385 | -0.0826 | -2.1111
-15.5 | -0.3235 | 0.15816 | -0.0863 | -2.0454
-15 | -0.3096 | 0.14917 | -0.0912 | -2.0755
-14.5 | -0.2947 | 0.14102 | -0.0954 | -2.0898
-14 | -0.2806 | 0.13298 | -0.0995 | -2.1101
-13.5 | -0.2663 | 0.12592 | -0.103 | -2.1148
-13 | -0.2564 | 0.11739 | -0.1071 | -2.1842
-12.5 | -0.2478 | 0.10911 | -0.1113 | -2.2711
-12 | -0.2437 | 0.10023 | -0.1157 | -2.4314
-11.5 | -0.2428 | 0.09135 | -0.12 | -2.6579
-11 | -0.2475 | 0.08193 | -0.1246 | -3.0209
-10.5 | -0.2589 | 0.07208 | -0.1296 | -3.5918
-10 | -0.2787 | 0.06116 | -0.1357 | -4.5569
-9.5 | -0.3173 | 0.04719 | -0.1461 | -6.7239
-9 | -0.3603 | 0.03867 | -0.1456 | -9.3173
-8.5 | -0.3985 | 0.03247 | -0.139 | -12.2729
-8 | -0.4315 | 0.02707 | -0.1286 | -15.9402
-7.5 | -0.4468 | 0.02208 | -0.1181 | -20.2355
-7 | -0.4388 | 0.01649 | -0.11 | -26.6101
-6.5 | -0.3954 | 0.01268 | -0.1058 | -31.183
-6 | -0.3431 | 0.0109 | -0.1021 | -31.4771
-5.5 | -0.2918 | 0.00979 | -0.0983 | -29.8059
-5 | -0.2352 | 0.00919 | -0.0955 | -25.593
-4.5 | -0.1777 | 0.00869 | -0.0932 | -20.4488
-4 | -0.1185 | 0.00836 | -0.0915 | -14.1746
-3.5 | -0.0582 | 0.00813 | -0.0903 | -7.1587
-3 | 0.0013 | 0.00784 | -0.089 | 0.16582
-2.5 | 0.0608 | 0.00756 | -0.0879 | 8.0423
-2 | 0.1138 | 0.00703 | -0.0859 | 16.1878
-1.5 | 0.1547 | 0.00601 | -0.0818 | 25.7404
-1 | 0.1888 | 0.00468 | -0.0762 | 40.3419
-0.5 | 0.2557 | 0.00475 | -0.0767 | 53.8316
0 | 0.3206 | 0.00487 | -0.0767 | 65.8316
0.5 | 0.386 | 0.00492 | -0.0767 | 78.4553
1 | 0.4563 | 0.00471 | -0.0777 | 96.879
1.5 | 0.5217 | 0.00453 | -0.0776 | 115.1656
2 | 0.582 | 0.00444 | -0.0763 | 131.0811
2.5 | 0.6245 | 0.00463 | -0.0712 | 134.8812
3 | 0.5825 | 0.0059 | -0.0489 | 98.7288
3.5 | 0.5631 | 0.00765 | -0.0328 | 73.6078
4 | 0.5675 | 0.00929 | -0.022 | 61.0872
4.5 | 0.5888 | 0.01074 | -0.0146 | 54.8231
5 | 0.6207 | 0.01198 | -0.009 | 51.8114
5.5 | 0.6671 | 0.01279 | -0.0056 | 52.1579
6 | 0.7169 | 0.01354 | -0.0025 | 52.9468
7 | 0.8162 | 0.01517 | 0.0041 | 53.8036
7.5 | 0.8626 | 0.01626 | 0.0082 | 53.0504
8 | 0.9055 | 0.01757 | 0.013 | 51.5367
8.5 | 0.9442 | 0.0192 | 0.0183 | 49.1771
9 | 0.9763 | 0.02133 | 0.0246 | 45.7712
9.5 | 1.0014 | 0.02422 | 0.0314 | 41.346
10 | 1.0078 | 0.02916 | 0.039 | 34.561
10.5 | 0.9862 | 0.0363 | 0.0463 | 27.168
11 | 0.9641 | 0.04513 | 0.048 | 21.3627
11.5 | 0.9307 | 0.05435 | 0.0491 | 17.1242
12 | 0.8946 | 0.06567 | 0.0457 | 13.6227
12.5 | 0.8555 | 0.08032 | 0.0369 | 10.6511
13 | 0.8283 | 0.09682 | 0.0258 | 8.5551
13.5 | 0.7992 | 0.11313 | 0.0161 | 7.0644
14 | 0.7738 | 0.12863 | 0.0069 | 6.0157
14.5 | 0.7546 | 0.1438 | -0.0016 | 5.2476
15 | 0.7462 | 0.15768 | -0.0092 | 4.7324

## 57. Re 3M Mach 0.00 (1)
BIGFOIL.COM POLAR EXPORT
NACA67A313
NACA67A313 |  |  |  | Cl Max: | 1.247 | at alpha= | 11 | deg
JavaFoil+Calcfoil stall+Eppler ext transition |  |  |  | L/D Max: | 179.744 | at alpha= | 2 | deg
Re: | 3000000 |  |  | Cd Min: | 0.00299 | at alpha= | 2 | deg
Mach: | 0 |  |  | Cl=0 at alpha= | -2.4672 | deg
|  |  |  | @ Cl=0.1, Cd= | 0.0033143
|  |  |  | @ Cl=0.4, Cd= | 0.0031403
|  |  |  | @ Cl=0.6, Cd= | 0.0036286
alpha (deg) | Cl | Cd | Cm | Cl/Cd
-15.5 | -0.699 | 0.11261 | -0.015 | -6.205
-15 | -0.71 | 0.10634 | -0.015 | -6.677
-14.5 | -0.714 | 0.09871 | -0.016 | -7.237
-14 | -0.716 | 0.09339 | -0.017 | -7.663
-13.5 | -0.714 | 0.08724 | -0.018 | -8.185
-13 | -0.709 | 0.08342 | -0.018 | -8.502
-12.5 | -0.704 | 0.07673 | -0.02 | -9.173
-12 | -0.693 | 0.07257 | -0.021 | -9.555
-11.5 | -0.687 | 0.06311 | -0.024 | -10.892
-11 | -0.685 | 0.05066 | -0.028 | -13.529
-10.5 | -0.775 | 0.0125 | -0.04 | -61.989
-10 | -0.752 | 0.01142 | -0.041 | -65.849
-9.5 | -0.721 | 0.01088 | -0.042 | -66.261
-9 | -0.686 | 0.01034 | -0.043 | -66.374
-8.5 | -0.648 | 0.00989 | -0.044 | -65.483
-8 | -0.606 | 0.00949 | -0.046 | -63.8
-7.5 | -0.56 | 0.00909 | -0.047 | -61.639
-7 | -0.512 | 0.00869 | -0.048 | -58.957
-6.5 | -0.462 | 0.0084 | -0.049 | -54.983
-6 | -0.409 | 0.00806 | -0.05 | -50.763
-5.5 | -0.355 | 0.0066 | -0.051 | -53.761
-5 | -0.299 | 0.00684 | -0.052 | -43.657
-4.5 | -0.241 | 0.0066 | -0.054 | -36.586
-4 | -0.183 | 0.00645 | -0.055 | -28.36
-3.5 | -0.124 | 0.00663 | -0.056 | -18.673
-3 | -0.064 | 0.00649 | -0.057 | -9.851
-2.5 | -0.004 | 0.00613 | -0.058 | -0.612
-2 | 0.057 | 0.0033 | -0.059 | 17.164
-1.5 | 0.117 | 0.00332 | -0.06 | 35.329
-1 | 0.178 | 0.00328 | -0.061 | 54.324
-0.5 | 0.239 | 0.00331 | -0.062 | 72.181
0 | 0.299 | 0.00312 | -0.063 | 95.957
0.5 | 0.359 | 0.0031 | -0.065 | 115.808
1 | 0.42 | 0.00316 | -0.066 | 132.745
1.5 | 0.479 | 0.0032 | -0.067 | 149.39
2 | 0.538 | 0.00299 | -0.068 | 179.744
2.5 | 0.597 | 0.00362 | -0.069 | 165.031
3 | 0.656 | 0.00379 | -0.07 | 173.135
3.5 | 0.712 | 0.00434 | -0.071 | 163.99
4 | 0.765 | 0.0095 | -0.071 | 80.571
4.5 | 0.82 | 0.00982 | -0.072 | 83.467
5 | 0.873 | 0.01019 | -0.073 | 85.727
5.5 | 0.925 | 0.01061 | -0.074 | 87.197
6 | 0.975 | 0.01121 | -0.075 | 86.997
6.5 | 1.022 | 0.01165 | -0.076 | 87.776
7 | 1.067 | 0.01217 | -0.077 | 87.667
7.5 | 1.107 | 0.01269 | -0.078 | 87.28
8 | 1.142 | 0.01321 | -0.079 | 86.513
8.5 | 1.173 | 0.01379 | -0.08 | 85.022
9 | 1.198 | 0.01443 | -0.081 | 83.072
9.5 | 1.219 | 0.01513 | -0.082 | 80.532
10 | 1.233 | 0.01578 | -0.083 | 78.175
10.5 | 1.243 | 0.01654 | -0.084 | 75.148
11 | 1.247 | 0.01728 | -0.085 | 72.158
11.5 | 1.245 | 0.01835 | -0.085 | 67.811
12 | 1.237 | 0.01952 | -0.086 | 63.338
12.5 | 1.223 | 0.02093 | -0.087 | 58.415
13 | 1.2 | 0.02306 | -0.087 | 52.053
13.5 | 1.176 | 0.02489 | -0.087 | 47.245
14 | 0.98 | 0.08988 | -0.056 | 10.902
14.5 | 0.956 | 0.09665 | -0.055 | 9.889
15 | 0.929 | 0.10513 | -0.053 | 8.836
15.5 | 0.899 | 0.1133 | -0.05 | 7.938
16 | 0.867 | 0.12125 | -0.049 | 7.149

## 58. Re 3M Mach 0.00 (2)
BIGFOIL.COM POLAR EXPORT
NACA67A313
NACA67A313 |  |  |  | Cl Max: | 1.541 | at alpha= | 20 | deg
XFOIL ncrit=9 |  |  |  | L/D Max: | 134.919 | at alpha= | 2 | deg
Re: | 3000000 |  |  | Cd Min: | 0.05655 | at alpha= | 20 | deg
Mach: | 0 |  |  | Cl=0 at alpha= | -2.8049 | deg
|  |  |  | @ Cl=0.1, Cd= | 0.0052998
|  |  |  | @ Cl=0.4, Cd= | 0.0034318
|  |  |  | @ Cl=0.6, Cd= | 0.0081169
alpha (deg) | Cl | Cd | Cm | Cl/Cd
-18.5 | -1.0541 | 0.04864 | -0.1177 | -21.6715
-18 | -1.1025 | 0.0385 | -0.12 | -28.6364
-17.5 | -1.0891 | 0.0357 | -0.1195 | -30.507
-17 | -1.1005 | 0.0313 | -0.1171 | -35.1597
-16.5 | -1.0892 | 0.02891 | -0.1147 | -37.6755
-16 | -1.0785 | 0.02665 | -0.1117 | -40.469
-15.5 | -1.0793 | 0.02375 | -0.1069 | -45.4442
-15 | -1.0473 | 0.02294 | -0.105 | -45.6539
-14.5 | -1.0361 | 0.02091 | -0.1003 | -49.5505
-14 | -1.0009 | 0.02028 | -0.0983 | -49.354
-13.5 | -0.9682 | 0.0195 | -0.0958 | -49.6513
-13 | -0.9454 | 0.01808 | -0.0917 | -52.2898
-12.5 | -0.9121 | 0.01737 | -0.0889 | -52.5101
-12 | -0.8949 | 0.01536 | -0.0833 | -58.2617
-11.5 | -0.8667 | 0.01402 | -0.0793 | -61.8188
-11 | -0.8279 | 0.01301 | -0.0771 | -63.6357
-10.5 | -0.7856 | 0.01219 | -0.0754 | -64.4463
-10 | -0.7409 | 0.0115 | -0.0741 | -64.4261
-9.5 | -0.6943 | 0.01093 | -0.0731 | -63.5224
-9 | -0.6465 | 0.01037 | -0.0723 | -62.3433
-8.5 | -0.5974 | 0.00988 | -0.0716 | -60.4656
-8 | -0.5472 | 0.00946 | -0.0712 | -57.8436
-7.5 | -0.4977 | 0.00896 | -0.0705 | -55.5469
-7 | -0.4474 | 0.00851 | -0.07 | -52.5734
-6.5 | -0.3957 | 0.00816 | -0.0697 | -48.4926
-6 | -0.3438 | 0.00782 | -0.0695 | -43.9642
-5.5 | -0.2908 | 0.00758 | -0.0695 | -38.3641
-5 | -0.2378 | 0.00731 | -0.0695 | -32.5308
-4.5 | -0.1838 | 0.00706 | -0.0696 | -26.034
-4 | -0.1295 | 0.00685 | -0.0698 | -18.9051
-3.5 | -0.0751 | 0.00662 | -0.07 | -11.3444
-3 | -0.0206 | 0.00641 | -0.0702 | -3.2137
-2.5 | 0.0322 | 0.00607 | -0.0701 | 5.3048
-2 | 0.0823 | 0.00555 | -0.0696 | 14.8288
-1.5 | 0.1297 | 0.00488 | -0.0686 | 26.5779
-1 | 0.1738 | 0.00397 | -0.067 | 43.7783
-0.5 | 0.2253 | 0.00349 | -0.0666 | 64.5559
0 | 0.2826 | 0.00342 | -0.0671 | 82.6316
0.5 | 0.3399 | 0.00343 | -0.0677 | 99.0962
1 | 0.3967 | 0.00343 | -0.0682 | 115.656
1.5 | 0.4529 | 0.00346 | -0.0686 | 130.896
2 | 0.5019 | 0.00372 | -0.0674 | 134.9194
2.5 | 0.5241 | 0.00475 | -0.0608 | 110.3368
3 | 0.54 | 0.00567 | -0.0529 | 95.2381
3.5 | 0.5532 | 0.00646 | -0.0444 | 85.6347
4 | 0.5753 | 0.00737 | -0.0382 | 78.0597
4.5 | 0.6044 | 0.00825 | -0.0336 | 73.2606
5 | 0.6402 | 0.00893 | -0.0303 | 71.6909
5.5 | 0.6814 | 0.00946 | -0.0281 | 72.0296
6 | 0.7246 | 0.00991 | -0.0263 | 73.1181
6.5 | 0.7696 | 0.01031 | -0.0249 | 74.646
7 | 0.8124 | 0.01079 | -0.0231 | 75.2919
7.5 | 0.8557 | 0.01123 | -0.0215 | 76.1977
8 | 0.8979 | 0.01175 | -0.0197 | 76.417
8.5 | 0.9393 | 0.01232 | -0.0178 | 76.2419
9 | 0.979 | 0.01293 | -0.0157 | 75.7154
9.5 | 1.0185 | 0.01358 | -0.0136 | 75
10 | 1.058 | 0.01422 | -0.0115 | 74.4023
11 | 1.1285 | 0.01582 | -0.0061 | 71.3338
11.5 | 1.1718 | 0.01657 | -0.0052 | 70.7182
12.5 | 1.2561 | 0.01849 | -0.0038 | 67.934
13 | 1.2907 | 0.01946 | -0.0017 | 66.3258
13.5 | 1.3212 | 0.02077 | 0.001 | 63.611
14 | 1.3472 | 0.02236 | 0.004 | 60.2504
14.5 | 1.3784 | 0.02359 | 0.0062 | 58.4315
15 | 1.4077 | 0.02498 | 0.0085 | 56.3531
15.5 | 1.4347 | 0.02652 | 0.0109 | 54.0988
16 | 1.458 | 0.02839 | 0.0135 | 51.3561
16.5 | 1.4824 | 0.03023 | 0.0157 | 49.0374
17 | 1.4994 | 0.03269 | 0.0184 | 45.8672
17.5 | 1.5112 | 0.0357 | 0.0212 | 42.3305
18 | 1.5108 | 0.03992 | 0.0242 | 37.8457
18.5 | 1.5174 | 0.04381 | 0.0261 | 34.6359
19 | 1.5323 | 0.04707 | 0.0271 | 32.5536
19.5 | 1.5353 | 0.0518 | 0.028 | 29.639
20 | 1.541 | 0.05655 | 0.028 | 27.2502

## 59. Re 3M Mach 0.10 (1)
BIGFOIL.COM POLAR EXPORT
NACA67A313
NACA67A313 |  |  |  | Cl Max: | 1.236 | at alpha= | 10.5 | deg
JavaFoil+Calcfoil stall+Eppler ext transition |  |  |  | L/D Max: | 179.614 | at alpha= | 2 | deg
Re: | 3000000 |  |  | Cd Min: | 0.00301 | at alpha= | 2 | deg
Mach: | 0.1 |  |  | Cl=0 at alpha= | -2.4672 | deg
|  |  |  | @ Cl=0.1, Cd= | 0.00331
|  |  |  | @ Cl=0.4, Cd= | 0.0031384
|  |  |  | @ Cl=0.6, Cd= | 0.00364
alpha (deg) | Cl | Cd | Cm | Cl/Cd
-15.5 | -0.67 | 0.11265 | -0.015 | -5.951
-15 | -0.685 | 0.10603 | -0.015 | -6.463
-14.5 | -0.692 | 0.10055 | -0.016 | -6.884
-14 | -0.696 | 0.09397 | -0.017 | -7.408
-13.5 | -0.698 | 0.08824 | -0.018 | -7.907
-13 | -0.696 | 0.08336 | -0.019 | -8.351
-12.5 | -0.692 | 0.07787 | -0.02 | -8.887
-12 | -0.684 | 0.0736 | -0.021 | -9.291
-11.5 | -0.677 | 0.06563 | -0.023 | -10.321
-11 | -0.667 | 0.05871 | -0.026 | -11.361
-10.5 | -0.763 | 0.01358 | -0.039 | -56.201
-10 | -0.748 | 0.01161 | -0.041 | -64.461
-9.5 | -0.719 | 0.01099 | -0.042 | -65.428
-9 | -0.686 | 0.01046 | -0.044 | -65.54
-8.5 | -0.648 | 0.00995 | -0.045 | -65.096
-8 | -0.606 | 0.00955 | -0.046 | -63.456
-7.5 | -0.562 | 0.00917 | -0.047 | -61.256
-7 | -0.514 | 0.00877 | -0.048 | -58.581
-6.5 | -0.463 | 0.00842 | -0.049 | -55.016
-6 | -0.411 | 0.00813 | -0.05 | -50.537
-5.5 | -0.356 | 0.00779 | -0.052 | -45.719
-5 | -0.3 | 0.00686 | -0.053 | -43.762
-4.5 | -0.242 | 0.00663 | -0.054 | -36.558
-4 | -0.184 | 0.00646 | -0.055 | -28.465
-3.5 | -0.124 | 0.00627 | -0.056 | -19.831
-3 | -0.064 | 0.00646 | -0.057 | -9.941
-2.5 | -0.004 | 0.0061 | -0.058 | -0.618
-2 | 0.057 | 0.00331 | -0.059 | 17.188
-1.5 | 0.118 | 0.00331 | -0.061 | 35.635
-1 | 0.179 | 0.00329 | -0.062 | 54.39
-0.5 | 0.24 | 0.00329 | -0.063 | 72.883
0 | 0.3 | 0.00312 | -0.064 | 96.206
0.5 | 0.361 | 0.0031 | -0.065 | 116.444
1 | 0.422 | 0.00316 | -0.066 | 133.576
1.5 | 0.481 | 0.0032 | -0.067 | 150.212
2 | 0.541 | 0.00301 | -0.068 | 179.614
2.5 | 0.6 | 0.00364 | -0.069 | 164.91
3 | 0.659 | 0.00379 | -0.07 | 173.838
3.5 | 0.716 | 0.00435 | -0.071 | 164.36
4 | 0.769 | 0.00954 | -0.072 | 80.61
4.5 | 0.824 | 0.00989 | -0.073 | 83.327
5 | 0.877 | 0.01027 | -0.074 | 85.405
5.5 | 0.929 | 0.01067 | -0.075 | 87.109
6 | 0.979 | 0.01127 | -0.076 | 86.835
6.5 | 1.026 | 0.01174 | -0.077 | 87.412
7 | 1.071 | 0.01226 | -0.078 | 87.346
7.5 | 1.11 | 0.01278 | -0.079 | 86.856
8 | 1.145 | 0.01331 | -0.08 | 85.972
8.5 | 1.174 | 0.01394 | -0.081 | 84.195
9 | 1.198 | 0.01457 | -0.082 | 82.222
9.5 | 1.216 | 0.01529 | -0.082 | 79.571
10 | 1.229 | 0.01602 | -0.083 | 76.732
10.5 | 1.236 | 0.01676 | -0.084 | 73.73
11 | 1.236 | 0.01756 | -0.085 | 70.408
11.5 | 1.23 | 0.01871 | -0.086 | 65.735
12 | 1.218 | 0.01991 | -0.087 | 61.181
12.5 | 1.198 | 0.02177 | -0.087 | 55.012
13 | 1.029 | 0.06324 | -0.068 | 16.277
13.5 | 0.981 | 0.08097 | -0.06 | 12.11
14 | 0.945 | 0.09406 | -0.053 | 10.043
14.5 | 0.916 | 0.10193 | -0.051 | 8.986
15 | 0.889 | 0.10815 | -0.051 | 8.216
15.5 | 0.856 | 0.11733 | -0.048 | 7.293

## 60. Re 3M Mach 0.10 (2)
BIGFOIL.COM POLAR EXPORT
NACA67A313
NACA67A313 |  |  |  | Cl Max: | 1.514 | at alpha= | 19 | deg
XFOIL ncrit=9 |  |  |  | L/D Max: | 135.255 | at alpha= | 2 | deg
Re: | 3000000 |  |  | Cd Min: | 0.20019 | at alpha= | -20 | deg
Mach: | 0.1 |  |  | Cl=0 at alpha= | -2.8102 | deg
|  |  |  | @ Cl=0.1, Cd= | 0.0053419
|  |  |  | @ Cl=0.4, Cd= | 0.0034406
|  |  |  | @ Cl=0.6, Cd= | 0.0081825
alpha (deg) | Cl | Cd | Cm | Cl/Cd
-20 | -0.4785 | 0.20019 | -0.0446 | -2.3902
-18 | -0.9749 | 0.0554 | -0.1159 | -17.5975
-17.5 | -0.9981 | 0.04573 | -0.1213 | -21.8259
-17 | -1.0324 | 0.03766 | -0.1223 | -27.4137
-16.5 | -1.0334 | 0.03374 | -0.121 | -30.6283
-16 | -1.0349 | 0.03033 | -0.1182 | -34.1213
-15.5 | -1.0531 | 0.02608 | -0.1129 | -40.3796
-15 | -1.0255 | 0.02492 | -0.1106 | -41.1517
-14.5 | -1.0239 | 0.02226 | -0.1051 | -45.9973
-14 | -0.9912 | 0.02142 | -0.1028 | -46.2745
-13.5 | -0.9602 | 0.02051 | -0.1 | -46.8162
-13 | -0.9412 | 0.01882 | -0.0953 | -50.0106
-12.5 | -0.9088 | 0.01801 | -0.0923 | -50.4609
-12 | -0.8878 | 0.01627 | -0.0873 | -54.5667
-11.5 | -0.8652 | 0.01454 | -0.0822 | -59.5048
-11 | -0.8292 | 0.01339 | -0.0794 | -61.9268
-10.5 | -0.7876 | 0.01248 | -0.0774 | -63.109
-10 | -0.7433 | 0.01173 | -0.0758 | -63.3674
-9.5 | -0.6967 | 0.01111 | -0.0746 | -62.7093
-9 | -0.6489 | 0.01051 | -0.0736 | -61.7412
-8.5 | -0.5997 | 0.00999 | -0.0728 | -60.03
-8 | -0.5495 | 0.00953 | -0.0722 | -57.66
-7.5 | -0.4993 | 0.00905 | -0.0716 | -55.1713
-7 | -0.4491 | 0.00856 | -0.0709 | -52.465
-6.5 | -0.3973 | 0.0082 | -0.0706 | -48.4512
-6 | -0.345 | 0.00787 | -0.0703 | -43.8374
-5.5 | -0.2919 | 0.00761 | -0.0701 | -38.3574
-5 | -0.2385 | 0.00732 | -0.0701 | -32.582
-4.5 | -0.1842 | 0.00708 | -0.0702 | -26.0169
-4 | -0.1297 | 0.00686 | -0.0704 | -18.9067
-3.5 | -0.075 | 0.00664 | -0.0705 | -11.2952
-3 | -0.0202 | 0.00642 | -0.0707 | -3.1464
-2.5 | 0.033 | 0.00609 | -0.0706 | 5.4187
-2 | 0.0834 | 0.00558 | -0.0701 | 14.9462
-1.5 | 0.1308 | 0.0049 | -0.0691 | 26.6939
-1 | 0.175 | 0.00399 | -0.0675 | 43.8596
-0.5 | 0.2266 | 0.0035 | -0.067 | 64.7429
0 | 0.2841 | 0.00343 | -0.0675 | 82.828
0.5 | 0.3418 | 0.00344 | -0.0681 | 99.3605
1 | 0.3989 | 0.00344 | -0.0686 | 115.9593
1.5 | 0.4554 | 0.00347 | -0.0689 | 131.2392
2 | 0.5045 | 0.00373 | -0.0677 | 135.2547
2.5 | 0.5257 | 0.00476 | -0.0608 | 110.4412
3 | 0.539 | 0.00568 | -0.0523 | 94.8944
3.5 | 0.5524 | 0.0065 | -0.0438 | 84.9846
4 | 0.5747 | 0.00742 | -0.0376 | 77.4528
4.5 | 0.6039 | 0.0083 | -0.0329 | 72.759
5 | 0.6398 | 0.009 | -0.0296 | 71.0889
5.5 | 0.6811 | 0.00953 | -0.0274 | 71.469
6 | 0.7248 | 0.00999 | -0.0256 | 72.5526
6.5 | 0.7703 | 0.01039 | -0.0242 | 74.1386
7 | 0.8131 | 0.01087 | -0.0223 | 74.8022
7.5 | 0.8566 | 0.01134 | -0.0206 | 75.5379
8 | 0.8992 | 0.01187 | -0.0188 | 75.754
8.5 | 0.9406 | 0.01246 | -0.0168 | 75.4896
9 | 0.9805 | 0.01309 | -0.0145 | 74.9045
9.5 | 1.0207 | 0.01374 | -0.0124 | 74.2868
10 | 1.0597 | 0.01441 | -0.0101 | 73.5392
11 | 1.1308 | 0.01606 | -0.0045 | 70.411
11.5 | 1.1754 | 0.01686 | -0.0039 | 69.7153
12.5 | 1.258 | 0.0189 | -0.0018 | 66.5608
13 | 1.2928 | 0.01994 | 0.0004 | 64.8345
13.5 | 1.3181 | 0.02165 | 0.0039 | 60.8822
14 | 1.35 | 0.0229 | 0.0063 | 58.952
14.5 | 1.3798 | 0.02429 | 0.0088 | 56.8053
15 | 1.408 | 0.02582 | 0.0113 | 54.5314
15.5 | 1.4349 | 0.02748 | 0.0138 | 52.2162
16 | 1.4567 | 0.02956 | 0.0166 | 49.2794
16.5 | 1.4781 | 0.03172 | 0.0191 | 46.5984
17 | 1.4912 | 0.03465 | 0.0221 | 43.0361
17.5 | 1.4884 | 0.03908 | 0.0256 | 38.086
18 | 1.502 | 0.04234 | 0.0274 | 35.4747
18.5 | 1.505 | 0.04682 | 0.0292 | 32.1444
19 | 1.514 | 0.05097 | 0.03 | 29.7037
19.5 | 1.5107 | 0.05684 | 0.0303 | 26.5781
20 | 1.5072 | 0.06317 | 0.0295 | 23.8594

## 61. Re 3M Mach 0.25 (1)
BIGFOIL.COM POLAR EXPORT
NACA67A313
NACA67A313 |  |  |  | Cl Max: | 1.19 | at alpha= | 9.5 | deg
JavaFoil+Calcfoil stall+Eppler ext transition |  |  |  | L/D Max: | 174.415 | at alpha= | 3 | deg
Re: | 3000000 |  |  | Cd Min: | 0.00297 | at alpha= | 1 | deg
Mach: | 0.25 |  |  | Cl=0 at alpha= | -2.4682 | deg
|  |  |  | @ Cl=0.1, Cd= | 0.0033434
|  |  |  | @ Cl=0.4, Cd= | 0.0030711
|  |  |  | @ Cl=0.6, Cd= | 0.003649
alpha (deg) | Cl | Cd | Cm | Cl/Cd
-14.5 | -0.497 | 0.10867 | -0.016 | -4.57
-14 | -0.528 | 0.10347 | -0.016 | -5.102
-13.5 | -0.555 | 0.09573 | -0.017 | -5.797
-13 | -0.576 | 0.09083 | -0.017 | -6.345
-12.5 | -0.593 | 0.08475 | -0.018 | -6.995
-12 | -0.604 | 0.07971 | -0.019 | -7.577
-11.5 | -0.61 | 0.07367 | -0.02 | -8.282
-11 | -0.611 | 0.06861 | -0.021 | -8.898
-10.5 | -0.606 | 0.06323 | -0.023 | -9.582
-10 | -0.602 | 0.05438 | -0.027 | -11.064
-9.5 | -0.694 | 0.01245 | -0.043 | -55.765
-9 | -0.676 | 0.01102 | -0.045 | -61.278
-8.5 | -0.645 | 0.01041 | -0.046 | -61.915
-8 | -0.608 | 0.00995 | -0.047 | -61.122
-7.5 | -0.566 | 0.00948 | -0.048 | -59.749
-7 | -0.52 | 0.00913 | -0.049 | -57.031
-6.5 | -0.471 | 0.0087 | -0.051 | -54.157
-6 | -0.419 | 0.0083 | -0.052 | -50.468
-5.5 | -0.364 | 0.00794 | -0.053 | -45.85
-5 | -0.307 | 0.00765 | -0.054 | -40.127
-4.5 | -0.248 | 0.00629 | -0.055 | -39.471
-4 | -0.188 | 0.00655 | -0.056 | -28.78
-3.5 | -0.128 | 0.00623 | -0.058 | -20.493
-3 | -0.066 | 0.00605 | -0.059 | -10.898
-2.5 | -0.004 | 0.0062 | -0.06 | -0.624
-2 | 0.059 | 0.00335 | -0.061 | 17.469
-1.5 | 0.121 | 0.00334 | -0.062 | 36.268
-1 | 0.184 | 0.00314 | -0.063 | 58.56
-0.5 | 0.247 | 0.00313 | -0.064 | 78.702
0 | 0.309 | 0.00311 | -0.065 | 99.061
0.5 | 0.371 | 0.00316 | -0.067 | 117.363
1 | 0.433 | 0.00297 | -0.068 | 145.982
1.5 | 0.494 | 0.00355 | -0.069 | 138.97
2 | 0.555 | 0.00359 | -0.07 | 154.538
2.5 | 0.616 | 0.00367 | -0.071 | 167.834
3 | 0.676 | 0.00387 | -0.072 | 174.415
3.5 | 0.734 | 0.0045 | -0.073 | 163.007
4 | 0.788 | 0.00983 | -0.074 | 80.21
4.5 | 0.844 | 0.01019 | -0.075 | 82.834
5 | 0.898 | 0.01058 | -0.076 | 84.881
5.5 | 0.95 | 0.01105 | -0.077 | 85.963
6 | 0.999 | 0.0117 | -0.078 | 85.397
6.5 | 1.046 | 0.01219 | -0.079 | 85.793
7 | 1.088 | 0.01278 | -0.08 | 85.167
7.5 | 1.124 | 0.01337 | -0.081 | 84.033
8 | 1.152 | 0.01403 | -0.082 | 82.141
8.5 | 1.173 | 0.01473 | -0.083 | 79.642
9 | 1.186 | 0.01554 | -0.084 | 76.291
9.5 | 1.19 | 0.01624 | -0.085 | 73.28
10 | 1.184 | 0.01718 | -0.086 | 68.945
10.5 | 1.169 | 0.0182 | -0.086 | 64.249
11 | 1.141 | 0.01976 | -0.087 | 57.743
11.5 | 1.094 | 0.02276 | -0.087 | 48.067
12 | 0.884 | 0.0802 | -0.049 | 11.028
12.5 | 0.839 | 0.08826 | -0.047 | 9.509
13 | 0.789 | 0.09495 | -0.046 | 8.313
13.5 | 0.733 | 0.10312 | -0.045 | 7.11
14 | 0.672 | 0.10844 | -0.045 | 6.201
14.5 | 0.608 | 0.11488 | -0.046 | 5.288

## 62. Re 3M Mach 0.25 (2)
BIGFOIL.COM POLAR EXPORT
NACA67A313
NACA67A313 |  |  |  | Cl Max: | 1.3896 | at alpha= | 15.5 | deg
XFOIL ncrit=9 |  |  |  | L/D Max: | 137.586 | at alpha= | 2 | deg
Re: | 3000000 |  |  | Cd Min: | 0.17068 | at alpha= | 20 | deg
Mach: | 0.25 |  |  | Cl=0 at alpha= | -2.8406 | deg
|  |  |  | @ Cl=0.1, Cd= | 0.0055739
|  |  |  | @ Cl=0.4, Cd= | 0.00349
|  |  |  | @ Cl=0.6, Cd= | 0.0086135
alpha (deg) | Cl | Cd | Cm | Cl/Cd
-17.5 | -0.4071 | 0.17045 | -0.0641 | -2.3884
-17 | -0.3932 | 0.16332 | -0.0681 | -2.4075
-16.5 | -0.3785 | 0.15668 | -0.0718 | -2.4158
-16 | -0.3689 | 0.14856 | -0.0758 | -2.4832
-15.5 | -0.359 | 0.14061 | -0.0798 | -2.5532
-15 | -0.3554 | 0.13078 | -0.0843 | -2.7175
-14.5 | -0.3606 | 0.11957 | -0.0893 | -3.0158
-14 | -0.7519 | 0.04144 | -0.1302 | -18.1443
-13.5 | -0.7719 | 0.03568 | -0.1289 | -21.634
-13 | -0.8223 | 0.02883 | -0.1226 | -28.5224
-12.5 | -0.8279 | 0.02545 | -0.1165 | -32.5305
-12 | -0.8277 | 0.02248 | -0.1098 | -36.8194
-11.5 | -0.8175 | 0.02002 | -0.1034 | -40.8342
-11 | -0.819 | 0.01644 | -0.0947 | -49.8175
-10.5 | -0.7912 | 0.01472 | -0.0896 | -53.75
-10 | -0.7511 | 0.01343 | -0.0865 | -55.927
-9.5 | -0.7061 | 0.01243 | -0.0841 | -56.8061
-9 | -0.6593 | 0.01149 | -0.082 | -57.3803
-8.5 | -0.6105 | 0.01072 | -0.0802 | -56.9496
-8 | -0.5604 | 0.01004 | -0.0787 | -55.8167
-7.5 | -0.5085 | 0.00952 | -0.0775 | -53.4139
-7 | -0.4578 | 0.0089 | -0.0762 | -51.4382
-6.5 | -0.4052 | 0.00844 | -0.0753 | -48.0095
-6 | -0.3511 | 0.0081 | -0.0747 | -43.3457
-5.5 | -0.2972 | 0.00774 | -0.0741 | -38.3979
-5 | -0.2422 | 0.00744 | -0.0737 | -32.5538
-4.5 | -0.186 | 0.00721 | -0.0737 | -25.7975
-4 | -0.1305 | 0.00693 | -0.0735 | -18.8312
-3.5 | -0.074 | 0.00673 | -0.0736 | -10.9955
-3 | -0.0175 | 0.00651 | -0.0737 | -2.6882
-2.5 | 0.0374 | 0.00621 | -0.0736 | 6.0225
-2 | 0.0891 | 0.00572 | -0.0729 | 15.5769
-1.5 | 0.1376 | 0.00507 | -0.0717 | 27.14
-1 | 0.1818 | 0.00411 | -0.0698 | 44.2336
-0.5 | 0.2335 | 0.00355 | -0.069 | 65.7746
0 | 0.2929 | 0.00349 | -0.0696 | 83.9255
0.5 | 0.3523 | 0.00349 | -0.0701 | 100.9456
1 | 0.4111 | 0.00349 | -0.0706 | 117.7937
1.5 | 0.4693 | 0.00351 | -0.0709 | 133.7037
2 | 0.5187 | 0.00377 | -0.0693 | 137.5862
2.5 | 0.5334 | 0.00486 | -0.0606 | 109.7531
3 | 0.5339 | 0.00577 | -0.0489 | 92.5303
3.5 | 0.5486 | 0.00673 | -0.0406 | 81.5156
4 | 0.5722 | 0.00769 | -0.0344 | 74.4083
4.5 | 0.6011 | 0.00865 | -0.0294 | 69.4913
5 | 0.6383 | 0.00939 | -0.026 | 67.9766
5.5 | 0.6817 | 0.00993 | -0.0237 | 68.6506
6 | 0.7267 | 0.01042 | -0.0217 | 69.7409
6.5 | 0.7734 | 0.01087 | -0.02 | 71.15
7 | 0.8184 | 0.01137 | -0.018 | 71.9789
7.5 | 0.8623 | 0.01194 | -0.0158 | 72.2194
8 | 0.9058 | 0.01257 | -0.0135 | 72.0605
8.5 | 0.9485 | 0.01322 | -0.0111 | 71.7474
9 | 0.9888 | 0.01401 | -0.0083 | 70.5782
9.5 | 1.0309 | 0.01472 | -0.0058 | 70.034
10 | 1.0702 | 0.01556 | -0.0029 | 68.7789
10.5 | 1.1048 | 0.01668 | 0.0007 | 66.235
11 | 1.1423 | 0.01751 | 0.004 | 65.237
11.5 | 1.1924 | 0.0187 | 0.0042 | 63.7647
12.5 | 1.2647 | 0.02163 | 0.0096 | 58.4697
13 | 1.2929 | 0.02344 | 0.0134 | 55.1578
13.5 | 1.3201 | 0.02539 | 0.0171 | 51.9929
14 | 1.3456 | 0.02749 | 0.0207 | 48.9487
14.5 | 1.3663 | 0.03 | 0.0245 | 45.5433
15 | 1.3856 | 0.03273 | 0.028 | 42.3342
15.5 | 1.3896 | 0.0368 | 0.0321 | 37.7609
16 | 1.384 | 0.04199 | 0.0357 | 32.9602
16.5 | 1.376 | 0.04791 | 0.0381 | 28.7205
17 | 1.3522 | 0.05615 | 0.039 | 24.0819
17.5 | 1.3247 | 0.06599 | 0.0372 | 20.0743
18 | 1.2988 | 0.07703 | 0.033 | 16.861
18.5 | 1.2463 | 0.09395 | 0.0235 | 13.2656
19 | 1.1872 | 0.11434 | 0.0106 | 10.3831
19.5 | 1.0714 | 0.14694 | -0.0095 | 7.2914
20 | 1.0053 | 0.17068 | -0.0242 | 5.89

## 63. Re 3M Mach 0.50 (1)
BIGFOIL.COM POLAR EXPORT
NACA67A313
NACA67A313 |  |  |  | Cl Max: | 1.214 | at alpha= | 20 | deg
JavaFoil+Calcfoil stall+Eppler ext transition |  |  |  | L/D Max: | 174.366 | at alpha= | 2.5 | deg
Re: | 3000000 |  |  | Cd Min: | 0.00353 | at alpha= | -1.5 | deg
Mach: | 0.5 |  |  | Cl=0 at alpha= | -2.471 | deg
|  |  |  | @ Cl=0.1, Cd= | 0.005025
|  |  |  | @ Cl=0.4, Cd= | 0.0036125
|  |  |  | @ Cl=0.6, Cd= | 0.00381
alpha (deg) | Cl | Cd | Cm | Cl/Cd
-20 | -0.958 | 0.16939 | -0.014 | -5.658
-19.5 | -0.932 | 0.16382 | -0.015 | -5.689
-19 | -0.907 | 0.15897 | -0.015 | -5.703
-18.5 | -0.877 | 0.15344 | -0.015 | -5.717
-18 | -0.85 | 0.14966 | -0.016 | -5.68
-17.5 | -0.823 | 0.14361 | -0.016 | -5.73
-17 | -0.796 | 0.13732 | -0.017 | -5.799
-16.5 | -0.77 | 0.13319 | -0.017 | -5.779
-16 | -0.743 | 0.1315 | -0.018 | -5.649
-15.5 | -0.714 | 0.1273 | -0.018 | -5.61
-15 | -0.687 | 0.11775 | -0.018 | -5.836
-14.5 | -0.66 | 0.11319 | -0.019 | -5.833
-14 | -0.633 | 0.1095 | -0.02 | -5.783
-13.5 | -0.606 | 0.10916 | -0.02 | -5.554
-13 | -0.579 | 0.10222 | -0.02 | -5.66
-12.5 | -0.55 | 0.11736 | -0.02 | -4.689
-12 | -0.523 | 0.09751 | -0.021 | -5.368
-11.5 | -0.496 | 0.09047 | -0.021 | -5.486
-11 | -0.469 | 0.08578 | -0.022 | -5.469
-10.5 | -0.442 | 0.08747 | -0.023 | -5.052
-10 | -0.414 | 0.07562 | -0.022 | -5.474
-9.5 | -0.387 | 0.06651 | -0.023 | -5.816
-9 | -0.359 | 0.05947 | -0.024 | -6.045
-8.5 | -0.332 | 0.05483 | -0.025 | -6.064
-8 | -0.304 | 0.05541 | -0.024 | -5.495
-7.5 | -0.278 | 0.04918 | -0.027 | -5.643
-7 | -0.372 | 0.04584 | -0.028 | -8.122
-6.5 | -0.467 | 0.01 | -0.056 | -46.72
-6 | -0.437 | 0.00937 | -0.057 | -46.611
-5.5 | -0.39 | 0.00882 | -0.059 | -44.202
-5 | -0.334 | 0.00826 | -0.06 | -40.41
-4.5 | -0.273 | 0.00772 | -0.061 | -35.336
-4 | -0.208 | 0.00737 | -0.063 | -28.255
-3.5 | -0.141 | 0.00704 | -0.064 | -20.086
-3 | -0.073 | 0.0066 | -0.065 | -11.089
-2.5 | -0.004 | 0.00635 | -0.066 | -0.677
-2 | 0.065 | 0.00652 | -0.068 | 9.98
-1.5 | 0.135 | 0.00353 | -0.069 | 38.299
-1 | 0.206 | 0.00355 | -0.07 | 57.947
-0.5 | 0.276 | 0.00353 | -0.072 | 78.172
0 | 0.344 | 0.00358 | -0.073 | 96.018
0.5 | 0.413 | 0.00362 | -0.074 | 113.943
1 | 0.482 | 0.00367 | -0.075 | 131.551
1.5 | 0.549 | 0.00375 | -0.077 | 146.466
2 | 0.617 | 0.00383 | -0.078 | 160.974
2.5 | 0.684 | 0.00392 | -0.079 | 174.366
3 | 0.75 | 0.00453 | -0.08 | 165.739
3.5 | 0.811 | 0.01064 | -0.081 | 76.225
4 | 0.872 | 0.01112 | -0.082 | 78.4
4.5 | 0.93 | 0.01165 | -0.083 | 79.825
5 | 0.982 | 0.01225 | -0.084 | 80.185
5.5 | 1.028 | 0.01319 | -0.086 | 77.914
6 | 1.062 | 0.01395 | -0.087 | 76.114
6.5 | 1.078 | 0.01485 | -0.088 | 72.601
7 | 1.06 | 0.01597 | -0.089 | 66.39
7.5 | 0.715 | 0.05046 | -0.045 | 14.175
8 | 0.578 | 0.05181 | -0.053 | 11.16
8.5 | 0.6 | 0.06095 | -0.043 | 9.838
9 | 0.627 | 0.05967 | -0.045 | 10.506
9.5 | 0.653 | 0.06591 | -0.045 | 9.914
10 | 0.68 | 0.07891 | -0.045 | 8.616
10.5 | 0.707 | 0.08225 | -0.047 | 8.6
11 | 0.734 | 0.0872 | -0.047 | 8.415
11.5 | 0.76 | 0.09186 | -0.048 | 8.277
12 | 0.787 | 0.09453 | -0.049 | 8.324
12.5 | 0.815 | 0.10115 | -0.053 | 8.062
13 | 0.842 | 0.10353 | -0.053 | 8.128
13.5 | 0.868 | 0.10691 | -0.053 | 8.117
14 | 0.894 | 0.11384 | -0.054 | 7.854
14.5 | 0.923 | 0.11895 | -0.058 | 7.757
15 | 0.949 | 0.12158 | -0.058 | 7.802
15.5 | 0.975 | 0.1251 | -0.059 | 7.792
16 | 1.001 | 0.13064 | -0.06 | 7.666
16.5 | 1.029 | 0.13686 | -0.062 | 7.518
17 | 1.058 | 0.14188 | -0.065 | 7.458
17.5 | 1.082 | 0.14634 | -0.064 | 7.392
18 | 1.108 | 0.14923 | -0.065 | 7.426
18.5 | 1.135 | 0.15489 | -0.067 | 7.327
19 | 1.165 | 0.16211 | -0.071 | 7.189
19.5 | 1.188 | 0.16457 | -0.069 | 7.22
20 | 1.214 | 0.16915 | -0.07 | 7.177

## 64. Re 3M Mach 0.50 (2)
BIGFOIL.COM POLAR EXPORT
NACA67A313
NACA67A313 |  |  |  | Cl Max: | 1.0512 | at alpha= | 10 | deg
XFOIL ncrit=9 |  |  |  | L/D Max: | 146.203 | at alpha= | 2 | deg
Re: | 3000000 |  |  | Cd Min: | 0.22521 | at alpha= | -20 | deg
Mach: | 0.5 |  |  | Cl=0 at alpha= | -2.975 | deg
|  |  |  | @ Cl=0.1, Cd= | 0.0064216
|  |  |  | @ Cl=0.4, Cd= | 0.0037791
|  |  |  | @ Cl=0.6, Cd= | 0.010498
alpha (deg) | Cl | Cd | Cm | Cl/Cd
-20 | -0.4966 | 0.22521 | -0.0476 | -2.2051
-19.5 | -0.4783 | 0.21679 | -0.052 | -2.2063
-19 | -0.4573 | 0.2101 | -0.0564 | -2.1766
-18.5 | -0.4383 | 0.20247 | -0.0607 | -2.1648
-18 | -0.4209 | 0.1939 | -0.0652 | -2.1707
-17.5 | -0.4029 | 0.18576 | -0.0697 | -2.1689
-17 | -0.3821 | 0.17893 | -0.0739 | -2.1355
-16.5 | -0.3684 | 0.16937 | -0.0784 | -2.1751
-16 | -0.3509 | 0.16202 | -0.0826 | -2.1658
-15.5 | -0.3287 | 0.15612 | -0.0865 | -2.1054
-15 | -0.3123 | 0.1482 | -0.0908 | -2.1073
-14.5 | -0.2986 | 0.13969 | -0.0952 | -2.1376
-14 | -0.287 | 0.13094 | -0.0996 | -2.1918
-13 | -0.2658 | 0.1143 | -0.1081 | -2.3255
-12.5 | -0.2648 | 0.10485 | -0.1128 | -2.5255
-12 | -0.262 | 0.09623 | -0.1172 | -2.7226
-11.5 | -0.2633 | 0.08724 | -0.1218 | -3.0181
-11 | -0.2638 | 0.07888 | -0.1263 | -3.3443
-10.5 | -0.2769 | 0.06892 | -0.1316 | -4.0177
-10 | -0.2971 | 0.05761 | -0.1389 | -5.1571
-9.5 | -0.3294 | 0.04569 | -0.147 | -7.2095
-9 | -0.375 | 0.03764 | -0.1451 | -9.9628
-8.5 | -0.4164 | 0.03128 | -0.1375 | -13.312
-8 | -0.4574 | 0.02553 | -0.1253 | -17.9162
-7.5 | -0.4847 | 0.01841 | -0.1137 | -26.3281
-7 | -0.4674 | 0.01286 | -0.1065 | -36.3453
-6.5 | -0.4182 | 0.0105 | -0.1022 | -39.8286
-6 | -0.3643 | 0.00937 | -0.0984 | -38.8794
-5.5 | -0.3076 | 0.00864 | -0.0953 | -35.6019
-5 | -0.2491 | 0.00808 | -0.0927 | -30.8292
-4.5 | -0.1884 | 0.0077 | -0.091 | -24.4675
-4 | -0.1268 | 0.00739 | -0.0897 | -17.1583
-3.5 | -0.0654 | 0.00709 | -0.0885 | -9.2243
-3 | -0.0031 | 0.00687 | -0.0878 | -0.45124
-2.5 | 0.0588 | 0.00668 | -0.0872 | 8.8024
-2 | 0.1178 | 0.00631 | -0.0862 | 18.6688
-1.5 | 0.1699 | 0.00567 | -0.0841 | 29.9647
-1 | 0.2136 | 0.00467 | -0.0806 | 45.7388
-0.5 | 0.2627 | 0.0038 | -0.0779 | 69.1316
0 | 0.3305 | 0.00379 | -0.0786 | 87.2032
0.5 | 0.3969 | 0.00378 | -0.0788 | 105
1 | 0.4638 | 0.00376 | -0.0792 | 123.3511
1.5 | 0.5283 | 0.00372 | -0.079 | 142.0161
2 | 0.5775 | 0.00395 | -0.0754 | 146.2025
2.5 | 0.5449 | 0.00513 | -0.0548 | 106.2183
3 | 0.5312 | 0.00661 | -0.0395 | 80.3631
3.5 | 0.5398 | 0.00799 | -0.0291 | 67.5594
4 | 0.5631 | 0.00922 | -0.0217 | 61.0738
4.5 | 0.5944 | 0.01038 | -0.0158 | 57.264
5 | 0.6371 | 0.01128 | -0.0119 | 56.4805
5.5 | 0.6872 | 0.01192 | -0.0089 | 57.651
6 | 0.7393 | 0.01255 | -0.0061 | 58.9084
6.5 | 0.7905 | 0.01326 | -0.003 | 59.6154
7 | 0.8407 | 0.01409 | 0.0005 | 59.6664
7.5 | 0.8897 | 0.01501 | 0.0044 | 59.2738
8 | 0.9365 | 0.01611 | 0.0088 | 58.1316
8.5 | 0.9781 | 0.01757 | 0.0141 | 55.6688
9 | 1.0136 | 0.01948 | 0.0202 | 52.0329
9.5 | 1.0394 | 0.02226 | 0.0273 | 46.6936
10 | 1.0512 | 0.02659 | 0.0349 | 39.5337
10.5 | 1.0326 | 0.03317 | 0.043 | 31.1305
11.5 | 0.9543 | 0.05103 | 0.0512 | 18.7008
12.5 | 0.8779 | 0.07637 | 0.0401 | 11.4954
13 | 0.847 | 0.09238 | 0.029 | 9.1687
13.5 | 0.8185 | 0.10934 | 0.0186 | 7.4858
14 | 0.7961 | 0.12414 | 0.0098 | 6.4129
14.5 | 0.7812 | 0.138 | 0.0016 | 5.6609
15 | 0.7763 | 0.15027 | -0.0055 | 5.166

## 65. Re 4M Mach 0.00 (1)
BIGFOIL.COM POLAR EXPORT
NACA67A313
NACA67A313 |  |  |  | Cl Max: | 1.248 | at alpha= | 11 | deg
JavaFoil+Calcfoil stall+Eppler ext transition |  |  |  | L/D Max: | 174.478 | at alpha= | 2 | deg
Re: | 4000000 |  |  | Cd Min: | 0.003 | at alpha= | 1.5 | deg
Mach: | 0 |  |  | Cl=0 at alpha= | -2.4672 | deg
|  |  |  | @ Cl=0.1, Cd= | 0.0031767
|  |  |  | @ Cl=0.4, Cd= | 0.0031367
|  |  |  | @ Cl=0.6, Cd= | 0.0038628
alpha (deg) | Cl | Cd | Cm | Cl/Cd
-16.5 | -0.665 | 0.12361 | -0.014 | -5.382
-16 | -0.684 | 0.11411 | -0.015 | -5.994
-15.5 | -0.7 | 0.1093 | -0.015 | -6.404
-15 | -0.711 | 0.10341 | -0.016 | -6.879
-14.5 | -0.716 | 0.09598 | -0.017 | -7.458
-14 | -0.717 | 0.0902 | -0.018 | -7.954
-13.5 | -0.716 | 0.08467 | -0.019 | -8.46
-13 | -0.711 | 0.08073 | -0.019 | -8.812
-12.5 | -0.708 | 0.07299 | -0.022 | -9.703
-12 | -0.698 | 0.06862 | -0.023 | -10.177
-11.5 | -0.803 | 0.01555 | -0.037 | -51.674
-11 | -0.799 | 0.01254 | -0.039 | -63.706
-10.5 | -0.779 | 0.01153 | -0.04 | -67.551
-10 | -0.753 | 0.01078 | -0.041 | -69.895
-9.5 | -0.722 | 0.01028 | -0.042 | -70.218
-9 | -0.687 | 0.00979 | -0.043 | -70.168
-8.5 | -0.648 | 0.00937 | -0.045 | -69.232
-8 | -0.606 | 0.00898 | -0.046 | -67.483
-7.5 | -0.561 | 0.00863 | -0.047 | -64.975
-7 | -0.513 | 0.00826 | -0.048 | -62.107
-6.5 | -0.462 | 0.00795 | -0.049 | -58.165
-6 | -0.41 | 0.00651 | -0.05 | -62.94
-5.5 | -0.355 | 0.00671 | -0.051 | -52.903
-5 | -0.299 | 0.00647 | -0.052 | -46.229
-4.5 | -0.242 | 0.00624 | -0.054 | -38.69
-4 | -0.183 | 0.00649 | -0.055 | -28.219
-3.5 | -0.124 | 0.00627 | -0.056 | -19.738
-3 | -0.064 | 0.00613 | -0.057 | -10.424
-2.5 | -0.004 | 0.00595 | -0.058 | -0.63
-2 | 0.057 | 0.00332 | -0.059 | 17.084
-1.5 | 0.117 | 0.00312 | -0.06 | 37.555
-1 | 0.178 | 0.00307 | -0.061 | 57.94
-0.5 | 0.239 | 0.00311 | -0.062 | 76.738
0 | 0.299 | 0.00313 | -0.063 | 95.581
0.5 | 0.36 | 0.00313 | -0.065 | 115.004
1 | 0.42 | 0.00314 | -0.066 | 133.858
1.5 | 0.479 | 0.003 | -0.067 | 159.589
2 | 0.538 | 0.00309 | -0.068 | 174.478
2.5 | 0.597 | 0.00384 | -0.069 | 155.579
3 | 0.655 | 0.00428 | -0.07 | 153.11
3.5 | 0.711 | 0.00574 | -0.071 | 123.77
4 | 0.766 | 0.00902 | -0.071 | 84.88
4.5 | 0.821 | 0.00935 | -0.072 | 87.819
5 | 0.874 | 0.00968 | -0.073 | 90.28
5.5 | 0.926 | 0.01007 | -0.074 | 91.911
6 | 0.976 | 0.01062 | -0.075 | 91.846
6.5 | 1.023 | 0.01106 | -0.076 | 92.531
7 | 1.068 | 0.01155 | -0.077 | 92.468
7.5 | 1.108 | 0.01204 | -0.078 | 92.095
8 | 1.143 | 0.01252 | -0.079 | 91.297
8.5 | 1.174 | 0.01308 | -0.08 | 89.723
9 | 1.199 | 0.0137 | -0.081 | 87.533
9.5 | 1.22 | 0.01435 | -0.082 | 84.991
10 | 1.235 | 0.01498 | -0.083 | 82.406
10.5 | 1.244 | 0.01569 | -0.084 | 79.267
11 | 1.248 | 0.01638 | -0.085 | 76.186
11.5 | 1.246 | 0.01735 | -0.086 | 71.836
12 | 1.239 | 0.01845 | -0.086 | 67.15
12.5 | 1.226 | 0.01965 | -0.087 | 62.357
13 | 1.207 | 0.02115 | -0.088 | 57.039
13.5 | 1.186 | 0.02228 | -0.088 | 53.217
14 | 0.999 | 0.07781 | -0.064 | 12.843
14.5 | 0.966 | 0.08893 | -0.06 | 10.865
15 | 0.934 | 0.09971 | -0.057 | 9.37
15.5 | 0.903 | 0.10938 | -0.053 | 8.252
16 | 0.869 | 0.11751 | -0.052 | 7.396

## 66. Re 4M Mach 0.00 (2)
BIGFOIL.COM POLAR EXPORT
NACA67A313
NACA67A313 |  |  |  | Cl Max: | 1.6084 | at alpha= | 20 | deg
XFOIL ncrit=9 |  |  |  | L/D Max: | 137.591 | at alpha= | 1.5 | deg
Re: | 4000000 |  |  | Cd Min: | 0.0784 | at alpha= | -20 | deg
Mach: | 0 |  |  | Cl=0 at alpha= | -2.7873 | deg
|  |  |  | @ Cl=0.1, Cd= | 0.0051801
|  |  |  | @ Cl=0.4, Cd= | 0.0030748
|  |  |  | @ Cl=0.6, Cd= | 0.0078235
alpha (deg) | Cl | Cd | Cm | Cl/Cd
-20 | -1.0113 | 0.0784 | -0.0987 | -12.8992
-19.5 | -1.1038 | 0.05447 | -0.1141 | -20.2644
-19 | -1.1504 | 0.04291 | -0.1192 | -26.8096
-18.5 | -1.1996 | 0.0343 | -0.1185 | -34.9738
-18 | -1.1885 | 0.0316 | -0.1171 | -37.6108
-17.5 | -1.2133 | 0.02683 | -0.1124 | -45.2218
-17 | -1.2072 | 0.02436 | -0.1087 | -49.5567
-16.5 | -1.1849 | 0.0229 | -0.1061 | -51.7424
-16 | -1.1631 | 0.02151 | -0.103 | -54.0725
-15.5 | -1.1473 | 0.01977 | -0.0989 | -58.0324
-15 | -1.1118 | 0.01912 | -0.097 | -58.1485
-14.5 | -1.0903 | 0.01768 | -0.093 | -61.6686
-14 | -1.0543 | 0.01711 | -0.0908 | -61.6189
-13.5 | -1.0211 | 0.01632 | -0.0881 | -62.5674
-13 | -0.992 | 0.01523 | -0.0845 | -65.1346
-12.5 | -0.9574 | 0.01451 | -0.0816 | -65.9821
-12 | -0.9227 | 0.01379 | -0.0785 | -66.9108
-11.5 | -0.8822 | 0.01307 | -0.0766 | -67.4981
-11 | -0.8384 | 0.01244 | -0.0752 | -67.3955
-10.5 | -0.7933 | 0.01179 | -0.074 | -67.2858
-10 | -0.7482 | 0.01106 | -0.0727 | -67.6492
-9.5 | -0.7034 | 0.01024 | -0.0714 | -68.6914
-9 | -0.6568 | 0.00955 | -0.0703 | -68.7749
-8.5 | -0.6075 | 0.00908 | -0.0696 | -66.9053
-8 | -0.557 | 0.0087 | -0.0692 | -64.023
-7.5 | -0.5055 | 0.00839 | -0.069 | -60.2503
-7 | -0.4533 | 0.00806 | -0.0688 | -56.2407
-6.5 | -0.4019 | 0.00763 | -0.0685 | -52.6737
-6 | -0.3489 | 0.00734 | -0.0684 | -47.5341
-5.5 | -0.2959 | 0.00703 | -0.0684 | -42.091
-5 | -0.2422 | 0.00677 | -0.0685 | -35.7755
-4.5 | -0.1874 | 0.00658 | -0.0688 | -28.4802
-4 | -0.1331 | 0.00635 | -0.0689 | -20.9606
-3.5 | -0.078 | 0.00619 | -0.0693 | -12.601
-3 | -0.0231 | 0.00601 | -0.0696 | -3.8436
-2.5 | 0.0312 | 0.00577 | -0.0698 | 5.4073
-2 | 0.0834 | 0.00535 | -0.0696 | 15.5888
-1.5 | 0.1342 | 0.00483 | -0.0692 | 27.7847
-1 | 0.1821 | 0.00411 | -0.0683 | 44.3066
-0.5 | 0.2301 | 0.00341 | -0.0674 | 67.478
0 | 0.2838 | 0.00304 | -0.0674 | 93.3553
0.5 | 0.3412 | 0.00307 | -0.068 | 111.1401
1 | 0.3988 | 0.00307 | -0.0687 | 129.9023
1.5 | 0.4513 | 0.00328 | -0.0683 | 137.5915
2 | 0.4777 | 0.0043 | -0.0625 | 111.093
2.5 | 0.5027 | 0.00518 | -0.0566 | 97.0463
3.5 | 0.5487 | 0.00656 | -0.0437 | 83.6433
4 | 0.5757 | 0.00736 | -0.0385 | 78.2201
4.5 | 0.6103 | 0.00802 | -0.0349 | 76.0973
5 | 0.6499 | 0.00857 | -0.0323 | 75.8343
5.5 | 0.6937 | 0.00899 | -0.0305 | 77.1635
6 | 0.7385 | 0.00939 | -0.029 | 78.6475
6.5 | 0.7824 | 0.00979 | -0.0274 | 79.9183
7 | 0.8268 | 0.01018 | -0.0258 | 81.2181
7.5 | 0.8702 | 0.01065 | -0.0242 | 81.7089
8 | 0.9119 | 0.01117 | -0.0223 | 81.6383
8.5 | 0.9539 | 0.01168 | -0.0205 | 81.6695
9 | 0.9951 | 0.01225 | -0.0185 | 81.2327
9.5 | 1.0355 | 0.01282 | -0.0166 | 80.7722
10 | 1.0752 | 0.01346 | -0.0145 | 79.8811
10.5 | 1.1128 | 0.01419 | -0.0122 | 78.4214
11 | 1.1513 | 0.01479 | -0.01 | 77.8431
11.5 | 1.1885 | 0.01547 | -0.0077 | 76.8261
12 | 1.2236 | 0.01621 | -0.0052 | 75.4843
13.5 | 1.3414 | 0.01939 | -0.0018 | 69.18
14 | 1.3755 | 0.02041 | 0.0003 | 67.3934
14.5 | 1.4068 | 0.02157 | 0.0027 | 65.2202
15 | 1.4368 | 0.02286 | 0.005 | 62.8521
15.5 | 1.4653 | 0.02427 | 0.0074 | 60.3749
16 | 1.4901 | 0.02594 | 0.0101 | 57.4441
16.5 | 1.5081 | 0.02819 | 0.0133 | 53.4977
17 | 1.5245 | 0.0306 | 0.0163 | 49.8203
17.5 | 1.5457 | 0.03272 | 0.0185 | 47.2402
18 | 1.5663 | 0.03496 | 0.0205 | 44.8026
18.5 | 1.5792 | 0.03794 | 0.0228 | 41.6236
19 | 1.5936 | 0.04093 | 0.0245 | 38.9348
19.5 | 1.6024 | 0.04466 | 0.026 | 35.88
20 | 1.6084 | 0.04885 | 0.0271 | 32.9253

## 67. Re 4M Mach 0.10 (1)
BIGFOIL.COM POLAR EXPORT
NACA67A313
NACA67A313 |  |  |  | Cl Max: | 1.237 | at alpha= | 10.5 | deg
JavaFoil+Calcfoil stall+Eppler ext transition |  |  |  | L/D Max: | 173.937 | at alpha= | 2 | deg
Re: | 4000000 |  |  | Cd Min: | 0.00298 | at alpha= | 1 | deg
Mach: | 0.1 |  |  | Cl=0 at alpha= | -2.4672 | deg
|  |  |  | @ Cl=0.1, Cd= | 0.0031867
|  |  |  | @ Cl=0.4, Cd= | 0.0030413
|  |  |  | @ Cl=0.6, Cd= | 0.00385
alpha (deg) | Cl | Cd | Cm | Cl/Cd
-16 | -0.652 | 0.11531 | -0.015 | -5.65
-15.5 | -0.671 | 0.11019 | -0.015 | -6.094
-15 | -0.687 | 0.10306 | -0.016 | -6.663
-14.5 | -0.693 | 0.0976 | -0.017 | -7.104
-14 | -0.698 | 0.09185 | -0.018 | -7.595
-13.5 | -0.7 | 0.08612 | -0.019 | -8.123
-13 | -0.698 | 0.08071 | -0.02 | -8.653
-12.5 | -0.695 | 0.07496 | -0.021 | -9.27
-12 | -0.687 | 0.07077 | -0.022 | -9.709
-11.5 | -0.691 | 0.05627 | -0.027 | -12.278
-11 | -0.789 | 0.01322 | -0.039 | -59.706
-10.5 | -0.773 | 0.0118 | -0.04 | -65.531
-10 | -0.75 | 0.01092 | -0.041 | -68.692
-9.5 | -0.72 | 0.01038 | -0.042 | -69.439
-9 | -0.686 | 0.00991 | -0.044 | -69.275
-8.5 | -0.649 | 0.00945 | -0.045 | -68.657
-8 | -0.607 | 0.00907 | -0.046 | -66.944
-7.5 | -0.562 | 0.00866 | -0.047 | -64.911
-7 | -0.514 | 0.00829 | -0.048 | -62.085
-6.5 | -0.464 | 0.00799 | -0.049 | -58.066
-6 | -0.411 | 0.00655 | -0.05 | -62.795
-5.5 | -0.357 | 0.00676 | -0.052 | -52.768
-5 | -0.3 | 0.0065 | -0.053 | -46.217
-4.5 | -0.243 | 0.00627 | -0.054 | -38.672
-4 | -0.184 | 0.00654 | -0.055 | -28.131
-3.5 | -0.124 | 0.00625 | -0.056 | -19.893
-3 | -0.064 | 0.00611 | -0.057 | -10.525
-2.5 | -0.004 | 0.00592 | -0.058 | -0.637
-2 | 0.057 | 0.00337 | -0.059 | 16.909
-1.5 | 0.118 | 0.00311 | -0.061 | 37.934
-1 | 0.179 | 0.00313 | -0.062 | 57.284
-0.5 | 0.24 | 0.0031 | -0.063 | 77.512
0 | 0.301 | 0.00313 | -0.064 | 96.167
0.5 | 0.361 | 0.00315 | -0.065 | 114.806
1 | 0.422 | 0.00298 | -0.066 | 141.797
1.5 | 0.481 | 0.00302 | -0.067 | 159.301
2 | 0.541 | 0.00311 | -0.068 | 173.937
2.5 | 0.6 | 0.00385 | -0.069 | 155.696
3 | 0.658 | 0.00429 | -0.07 | 153.518
3.5 | 0.714 | 0.00577 | -0.071 | 123.81
4 | 0.769 | 0.00907 | -0.072 | 84.794
4.5 | 0.824 | 0.00939 | -0.073 | 87.83
5 | 0.878 | 0.00977 | -0.074 | 89.834
5.5 | 0.93 | 0.01014 | -0.075 | 91.67
6 | 0.98 | 0.0107 | -0.076 | 91.54
6.5 | 1.027 | 0.01114 | -0.077 | 92.153
7 | 1.072 | 0.01165 | -0.078 | 91.993
7.5 | 1.111 | 0.01215 | -0.079 | 91.492
8 | 1.146 | 0.01264 | -0.08 | 90.623
8.5 | 1.175 | 0.01324 | -0.081 | 88.755
9 | 1.199 | 0.01382 | -0.082 | 86.738
9.5 | 1.217 | 0.0145 | -0.083 | 83.976
10 | 1.23 | 0.01518 | -0.083 | 81.012
10.5 | 1.237 | 0.01588 | -0.084 | 77.888
11 | 1.237 | 0.01664 | -0.085 | 74.351
11.5 | 1.232 | 0.01769 | -0.086 | 69.647
12 | 1.22 | 0.01879 | -0.087 | 64.951
12.5 | 1.202 | 0.02029 | -0.087 | 59.249
13 | 1.175 | 0.02241 | -0.088 | 52.455
13.5 | 1.141 | 0.0254 | -0.087 | 44.914
14 | 0.953 | 0.08769 | -0.058 | 10.867
14.5 | 0.92 | 0.09781 | -0.054 | 9.408
15 | 0.892 | 0.10409 | -0.054 | 8.568
15.5 | 0.857 | 0.11459 | -0.05 | 7.481

## 68. Re 4M Mach 0.10 (2)
BIGFOIL.COM POLAR EXPORT
NACA67A313
NACA67A313 |  |  |  | Cl Max: | 1.5851 | at alpha= | 19.5 | deg
XFOIL ncrit=9 |  |  |  | L/D Max: | 137.964 | at alpha= | 1.5 | deg
Re: | 4000000 |  |  | Cd Min: | 0.05392 | at alpha= | 20 | deg
Mach: | 0.1 |  |  | Cl=0 at alpha= | -2.7925 | deg
|  |  |  | @ Cl=0.1, Cd= | 0.0051712
|  |  |  | @ Cl=0.4, Cd= | 0.0030702
|  |  |  | @ Cl=0.6, Cd= | 0.0078767
alpha (deg) | Cl | Cd | Cm | Cl/Cd
-18.5 | -1.1149 | 0.04345 | -0.1218 | -25.6594
-18 | -1.1038 | 0.03979 | -0.1223 | -27.7406
-17.5 | -1.1701 | 0.03074 | -0.1192 | -38.0644
-17 | -1.1727 | 0.02745 | -0.1156 | -42.7213
-16.5 | -1.1623 | 0.0251 | -0.1123 | -46.3068
-16 | -1.1463 | 0.02325 | -0.1089 | -49.3032
-15.5 | -1.1371 | 0.02108 | -0.1042 | -53.9421
-15 | -1.1019 | 0.02036 | -0.1022 | -54.1208
-14.5 | -1.0847 | 0.01862 | -0.0976 | -58.2546
-14 | -1.049 | 0.01798 | -0.0952 | -58.3426
-13.5 | -1.0171 | 0.01709 | -0.0921 | -59.5143
-13 | -0.99 | 0.01583 | -0.0882 | -62.5395
-12.5 | -0.9558 | 0.01503 | -0.085 | -63.5928
-12 | -0.9225 | 0.0142 | -0.0815 | -64.9648
-11.5 | -0.8844 | 0.01342 | -0.0789 | -65.9016
-11 | -0.8409 | 0.01274 | -0.0773 | -66.0047
-10.5 | -0.796 | 0.01203 | -0.0758 | -66.1679
-10 | -0.7498 | 0.01137 | -0.0746 | -65.9455
-9.5 | -0.7057 | 0.01044 | -0.0729 | -67.5958
-9 | -0.6595 | 0.00967 | -0.0716 | -68.2006
-8.5 | -0.6102 | 0.00917 | -0.0708 | -66.5431
-8 | -0.5595 | 0.00877 | -0.0703 | -63.797
-7.5 | -0.5078 | 0.00843 | -0.0699 | -60.2372
-7 | -0.455 | 0.00811 | -0.0697 | -56.1036
-6.5 | -0.4036 | 0.00767 | -0.0693 | -52.6206
-6 | -0.3504 | 0.00736 | -0.0692 | -47.6087
-5.5 | -0.2971 | 0.00705 | -0.0691 | -42.1418
-5 | -0.2429 | 0.0068 | -0.0691 | -35.7206
-4.5 | -0.188 | 0.00659 | -0.0693 | -28.5281
-4 | -0.1334 | 0.00637 | -0.0695 | -20.9419
-3.5 | -0.0779 | 0.0062 | -0.0698 | -12.5645
-3 | -0.0227 | 0.00603 | -0.0701 | -3.7645
-2.5 | 0.032 | 0.00579 | -0.0703 | 5.5268
-1.5 | 0.1353 | 0.00485 | -0.0697 | 27.8969
-1 | 0.1835 | 0.00413 | -0.0688 | 44.431
-0.5 | 0.2315 | 0.00342 | -0.0678 | 67.6901
0 | 0.2855 | 0.00305 | -0.0677 | 93.6066
0.5 | 0.3432 | 0.00308 | -0.0684 | 111.4286
1 | 0.401 | 0.00307 | -0.0691 | 130.6189
1.5 | 0.4539 | 0.00329 | -0.0686 | 137.9635
2 | 0.4796 | 0.0043 | -0.0627 | 111.5349
2.5 | 0.5037 | 0.0052 | -0.0564 | 96.8654
3 | 0.5241 | 0.00586 | -0.0493 | 89.4369
3.5 | 0.5478 | 0.00659 | -0.0431 | 83.1259
4 | 0.5751 | 0.0074 | -0.0379 | 77.7162
4.5 | 0.6101 | 0.00807 | -0.0343 | 75.601
5 | 0.6496 | 0.00863 | -0.0316 | 75.2723
5.5 | 0.6939 | 0.00905 | -0.0298 | 76.674
6 | 0.7387 | 0.00946 | -0.0282 | 78.0867
7 | 0.8279 | 0.01026 | -0.025 | 80.692
7.5 | 0.8711 | 0.01075 | -0.0232 | 81.0326
8 | 0.9134 | 0.01128 | -0.0213 | 80.9752
8.5 | 0.9556 | 0.01181 | -0.0195 | 80.9145
9 | 0.9968 | 0.01239 | -0.0174 | 80.452
9.5 | 1.0375 | 0.01299 | -0.0154 | 79.8691
10 | 1.0775 | 0.01366 | -0.0132 | 78.8799
10.5 | 1.1151 | 0.01438 | -0.0107 | 77.5452
11 | 1.1542 | 0.01501 | -0.0086 | 76.8954
11.5 | 1.1911 | 0.01573 | -0.0061 | 75.7216
12 | 1.227 | 0.01651 | -0.0035 | 74.3186
13.5 | 1.3451 | 0.01981 | 0.0003 | 67.9001
14 | 1.378 | 0.02094 | 0.0027 | 65.8071
14.5 | 1.4098 | 0.02217 | 0.0052 | 63.5904
15 | 1.4384 | 0.02361 | 0.0078 | 60.9233
15.5 | 1.4654 | 0.0252 | 0.0105 | 58.1508
16 | 1.4887 | 0.0271 | 0.0134 | 54.9336
16.5 | 1.506 | 0.0295 | 0.0167 | 51.0508
17 | 1.5235 | 0.03194 | 0.0196 | 47.6988
17.5 | 1.5418 | 0.03442 | 0.0221 | 44.7937
18 | 1.5607 | 0.03694 | 0.0241 | 42.2496
18.5 | 1.5711 | 0.04036 | 0.0264 | 38.9272
19 | 1.5816 | 0.04395 | 0.0281 | 35.9863
19.5 | 1.5851 | 0.04847 | 0.0295 | 32.7027
20 | 1.5832 | 0.05392 | 0.0301 | 29.362

## 69. Re 4M Mach 0.25 (1)
BIGFOIL.COM POLAR EXPORT
NACA67A313
NACA67A313 |  |  |  | Cl Max: | 1.191 | at alpha= | 9.5 | deg
JavaFoil+Calcfoil stall+Eppler ext transition |  |  |  | L/D Max: | 191.725 | at alpha= | 2 | deg
Re: | 4000000 |  |  | Cd Min: | 0.0029 | at alpha= | 2 | deg
Mach: | 0.25 |  |  | Cl=0 at alpha= | -2.4682 | deg
|  |  |  | @ Cl=0.1, Cd= | 0.0031339
|  |  |  | @ Cl=0.4, Cd= | 0.0029793
|  |  |  | @ Cl=0.6, Cd= | 0.0036746
alpha (deg) | Cl | Cd | Cm | Cl/Cd
-15 | -0.461 | 0.1127 | -0.016 | -4.094
-14.5 | -0.497 | 0.10672 | -0.016 | -4.658
-14 | -0.528 | 0.10119 | -0.017 | -5.221
-13.5 | -0.556 | 0.09317 | -0.018 | -5.965
-13 | -0.577 | 0.08875 | -0.018 | -6.5
-12.5 | -0.594 | 0.08238 | -0.019 | -7.207
-12 | -0.605 | 0.07838 | -0.02 | -7.719
-11.5 | -0.611 | 0.0717 | -0.021 | -8.525
-11 | -0.612 | 0.06621 | -0.022 | -9.248
-10.5 | -0.609 | 0.06034 | -0.025 | -10.094
-10 | -0.716 | 0.01235 | -0.042 | -57.985
-9.5 | -0.701 | 0.01116 | -0.043 | -62.781
-9 | -0.677 | 0.01042 | -0.045 | -64.945
-8.5 | -0.646 | 0.00984 | -0.046 | -65.575
-8 | -0.609 | 0.00944 | -0.047 | -64.49
-7.5 | -0.567 | 0.00899 | -0.048 | -63.039
-7 | -0.521 | 0.00863 | -0.049 | -60.399
-6.5 | -0.472 | 0.00821 | -0.051 | -57.428
-6 | -0.419 | 0.00788 | -0.052 | -53.181
-5.5 | -0.364 | 0.00754 | -0.053 | -48.303
-5 | -0.307 | 0.00618 | -0.054 | -49.707
-4.5 | -0.249 | 0.00641 | -0.055 | -38.797
-4 | -0.189 | 0.00619 | -0.056 | -30.495
-3.5 | -0.128 | 0.00602 | -0.058 | -21.196
-3 | -0.066 | 0.00616 | -0.059 | -10.712
-2.5 | -0.004 | 0.00599 | -0.06 | -0.646
-2 | 0.059 | 0.0032 | -0.061 | 18.273
-1.5 | 0.121 | 0.0031 | -0.062 | 38.994
-1 | 0.184 | 0.00313 | -0.063 | 58.788
-0.5 | 0.247 | 0.00314 | -0.064 | 78.565
0 | 0.309 | 0.00313 | -0.066 | 98.654
0.5 | 0.371 | 0.00297 | -0.067 | 124.999
1 | 0.433 | 0.00299 | -0.068 | 144.779
1.5 | 0.494 | 0.00303 | -0.069 | 163.029
2 | 0.555 | 0.0029 | -0.07 | 191.725
2.5 | 0.616 | 0.00395 | -0.071 | 155.966
3 | 0.675 | 0.00447 | -0.072 | 151.192
3.5 | 0.733 | 0.00602 | -0.073 | 121.8
4 | 0.789 | 0.00931 | -0.074 | 84.709
4.5 | 0.845 | 0.00968 | -0.075 | 87.323
5 | 0.899 | 0.01006 | -0.076 | 89.352
5.5 | 0.951 | 0.01051 | -0.077 | 90.484
6 | 1 | 0.01112 | -0.078 | 89.925
6.5 | 1.046 | 0.01156 | -0.079 | 90.507
7 | 1.089 | 0.01212 | -0.08 | 89.831
7.5 | 1.125 | 0.01269 | -0.081 | 88.655
8 | 1.153 | 0.0133 | -0.082 | 86.688
8.5 | 1.174 | 0.01397 | -0.083 | 84.052
9 | 1.187 | 0.01475 | -0.084 | 80.428
9.5 | 1.191 | 0.01542 | -0.085 | 77.232
10 | 1.186 | 0.01631 | -0.086 | 72.7
10.5 | 1.171 | 0.01725 | -0.086 | 67.865
11 | 1.144 | 0.0186 | -0.087 | 61.52
11.5 | 1.107 | 0.01997 | -0.088 | 55.409
12 | 0.889 | 0.07646 | -0.053 | 11.629
12.5 | 0.841 | 0.08549 | -0.049 | 9.836
13 | 0.791 | 0.09251 | -0.048 | 8.546
13.5 | 0.734 | 0.0994 | -0.046 | 7.383
14 | 0.673 | 0.10561 | -0.046 | 6.374
14.5 | 0.608 | 0.11154 | -0.047 | 5.453

## 70. Re 4M Mach 0.25 (2)
BIGFOIL.COM POLAR EXPORT
NACA67A313
NACA67A313 |  |  |  | Cl Max: | 1.4521 | at alpha= | 16.5 | deg
XFOIL ncrit=9 |  |  |  | L/D Max: | 141.42 | at alpha= | 1.5 | deg
Re: | 4000000 |  |  | Cd Min: | 0.17394 | at alpha= | -18 | deg
Mach: | 0.25 |  |  | Cl=0 at alpha= | -2.8171 | deg
|  |  |  | @ Cl=0.1, Cd= | 0.0053359
|  |  |  | @ Cl=0.4, Cd= | 0.00311
|  |  |  | @ Cl=0.6, Cd= | 0.0082155
alpha (deg) | Cl | Cd | Cm | Cl/Cd
-18 | -0.4306 | 0.17394 | -0.0608 | -2.4756
-16.5 | -0.3994 | 0.1497 | -0.0734 | -2.668
-15 | -0.8097 | 0.04572 | -0.1301 | -17.71
-14.5 | -0.9072 | 0.03307 | -0.1298 | -27.4327
-14 | -0.9011 | 0.03004 | -0.1265 | -29.9967
-13.5 | -0.9003 | 0.02697 | -0.1218 | -33.3815
-13 | -0.9212 | 0.02276 | -0.1139 | -40.4745
-12.5 | -0.9101 | 0.02042 | -0.1079 | -44.569
-12 | -0.8954 | 0.01824 | -0.1016 | -49.0899
-11.5 | -0.8739 | 0.01645 | -0.0958 | -53.1246
-11 | -0.8429 | 0.0152 | -0.0909 | -55.4539
-10.5 | -0.8044 | 0.01396 | -0.0874 | -57.6218
-10 | -0.7606 | 0.01288 | -0.0848 | -59.0528
-9.5 | -0.7154 | 0.01183 | -0.0824 | -60.4734
-9 | -0.6723 | 0.01055 | -0.0797 | -63.7251
-8.5 | -0.6237 | 0.00976 | -0.0778 | -63.9037
-8 | -0.5724 | 0.00921 | -0.0764 | -62.1498
-7.5 | -0.5195 | 0.00874 | -0.0754 | -59.4394
-7 | -0.4654 | 0.00835 | -0.0747 | -55.7365
-6.5 | -0.4117 | 0.00792 | -0.074 | -51.9823
-6 | -0.3577 | 0.00751 | -0.0733 | -47.6298
-5.5 | -0.3023 | 0.00721 | -0.073 | -41.9279
-5 | -0.2468 | 0.00693 | -0.0728 | -35.6133
-4.5 | -0.1909 | 0.00667 | -0.0726 | -28.6207
-4 | -0.1344 | 0.00646 | -0.0726 | -20.805
-3.5 | -0.0775 | 0.00628 | -0.0728 | -12.3408
-3 | -0.0207 | 0.00609 | -0.073 | -3.399
-2.5 | 0.0359 | 0.00585 | -0.0731 | 6.1368
-2 | 0.0899 | 0.00546 | -0.0729 | 16.4652
-1 | 0.1908 | 0.00422 | -0.0712 | 45.2133
-0.5 | 0.2394 | 0.00348 | -0.07 | 68.7931
0 | 0.2944 | 0.00308 | -0.0698 | 95.5844
0.5 | 0.3539 | 0.00311 | -0.0705 | 113.7942
1 | 0.4134 | 0.00311 | -0.0711 | 132.926
1.5 | 0.4681 | 0.00331 | -0.0707 | 141.4199
2 | 0.4902 | 0.00434 | -0.0635 | 112.9493
2.5 | 0.5066 | 0.00523 | -0.0552 | 96.8642
3 | 0.5189 | 0.006 | -0.0461 | 86.4833
3.5 | 0.5436 | 0.00682 | -0.0398 | 79.7067
4 | 0.5725 | 0.00765 | -0.0346 | 74.8366
4.5 | 0.608 | 0.00838 | -0.0308 | 72.5537
5 | 0.6488 | 0.00897 | -0.028 | 72.33
5.5 | 0.6943 | 0.00943 | -0.026 | 73.6267
6 | 0.741 | 0.00985 | -0.0243 | 75.2284
7 | 0.8324 | 0.01079 | -0.0205 | 77.1455
7.5 | 0.877 | 0.01133 | -0.0183 | 77.4051
8.5 | 0.9641 | 0.01254 | -0.0138 | 76.882
9 | 1.0072 | 0.01318 | -0.0114 | 76.4188
9.5 | 1.0482 | 0.01394 | -0.0087 | 75.1937
10 | 1.0882 | 0.01479 | -0.0058 | 73.5767
10.5 | 1.1287 | 0.01553 | -0.003 | 72.6787
11 | 1.168 | 0.01637 | -0.0001 | 71.35
11.5 | 1.204 | 0.01736 | 0.0034 | 69.3548
12 | 1.2416 | 0.0188 | 0.006 | 66.0426
13 | 1.3245 | 0.02132 | 0.0098 | 62.1248
13.5 | 1.3546 | 0.02298 | 0.0134 | 58.9469
14 | 1.3849 | 0.02469 | 0.0168 | 56.0915
14.5 | 1.4066 | 0.02704 | 0.021 | 52.0192
15 | 1.4215 | 0.02998 | 0.0253 | 47.4149
15.5 | 1.4397 | 0.03275 | 0.029 | 43.9603
16 | 1.452 | 0.03616 | 0.0326 | 40.1549
16.5 | 1.4521 | 0.0408 | 0.0361 | 35.5907
17 | 1.4421 | 0.04679 | 0.0388 | 30.8207
17.5 | 1.4262 | 0.05401 | 0.04 | 26.4062
18 | 1.4168 | 0.06134 | 0.0396 | 23.0975
18.5 | 1.3815 | 0.07282 | 0.036 | 18.9714
19 | 1.3463 | 0.08585 | 0.0297 | 15.682
19.5 | 1.2883 | 0.10439 | 0.0184 | 12.3412
20 | 1.1831 | 0.13363 | -0.0006 | 8.8536

## 71. Re 4M Mach 0.50 (1)
BIGFOIL.COM POLAR EXPORT
NACA67A313
NACA67A313 |  |  |  | Cl Max: | 1.215 | at alpha= | 20 | deg
JavaFoil+Calcfoil stall+Eppler ext transition |  |  |  | L/D Max: | 166.871 | at alpha= | 2 | deg
Re: | 4000000 |  |  | Cd Min: | 0.00286 | at alpha= | -1.5 | deg
Mach: | 0.5 |  |  | Cl=0 at alpha= | -2.471 | deg
|  |  |  | @ Cl=0.1, Cd= | 0.00395
|  |  |  | @ Cl=0.4, Cd= | 0.003398
|  |  |  | @ Cl=0.6, Cd= | 0.0036497
alpha (deg) | Cl | Cd | Cm | Cl/Cd
-20 | -0.959 | 0.16308 | -0.014 | -5.88
-19.5 | -0.932 | 0.15898 | -0.015 | -5.864
-19 | -0.907 | 0.15311 | -0.016 | -5.925
-18.5 | -0.878 | 0.14976 | -0.016 | -5.865
-18 | -0.851 | 0.14484 | -0.016 | -5.872
-17.5 | -0.823 | 0.14091 | -0.016 | -5.843
-17 | -0.797 | 0.13336 | -0.017 | -5.975
-16.5 | -0.77 | 0.12711 | -0.018 | -6.058
-16 | -0.743 | 0.12602 | -0.018 | -5.898
-15.5 | -0.715 | 0.12162 | -0.018 | -5.876
-15 | -0.687 | 0.11498 | -0.019 | -5.979
-14.5 | -0.661 | 0.11065 | -0.019 | -5.969
-14 | -0.634 | 0.10711 | -0.02 | -5.915
-13.5 | -0.606 | 0.10433 | -0.02 | -5.813
-13 | -0.579 | 0.09842 | -0.021 | -5.883
-12.5 | -0.55 | 0.11215 | -0.02 | -4.908
-12 | -0.524 | 0.08357 | -0.021 | -6.27
-11.5 | -0.497 | 0.07583 | -0.022 | -6.551
-11 | -0.47 | 0.06998 | -0.023 | -6.718
-10.5 | -0.443 | 0.06492 | -0.024 | -6.822
-10 | -0.414 | 0.07345 | -0.022 | -5.638
-9.5 | -0.387 | 0.06442 | -0.024 | -6.008
-9 | -0.36 | 0.05813 | -0.024 | -6.189
-8.5 | -0.333 | 0.05318 | -0.027 | -6.263
-8 | -0.305 | 0.05401 | -0.025 | -5.641
-7.5 | -0.278 | 0.04824 | -0.028 | -5.763
-7 | -0.373 | 0.04449 | -0.029 | -8.383
-6.5 | -0.468 | 0.00962 | -0.056 | -48.652
-6 | -0.437 | 0.00898 | -0.058 | -48.72
-5.5 | -0.39 | 0.0085 | -0.059 | -45.922
-5 | -0.334 | 0.00784 | -0.06 | -42.644
-4.5 | -0.273 | 0.00747 | -0.061 | -36.525
-4 | -0.208 | 0.00712 | -0.063 | -29.251
-3.5 | -0.142 | 0.00668 | -0.064 | -21.202
-3 | -0.073 | 0.00641 | -0.065 | -11.443
-2.5 | -0.004 | 0.00621 | -0.067 | -0.693
-2 | 0.065 | 0.00504 | -0.068 | 12.938
-1.5 | 0.135 | 0.00286 | -0.069 | 47.304
-1 | 0.206 | 0.00329 | -0.071 | 62.45
-0.5 | 0.276 | 0.00333 | -0.072 | 82.868
0 | 0.344 | 0.00335 | -0.073 | 102.696
0.5 | 0.414 | 0.00341 | -0.074 | 121.236
1 | 0.483 | 0.00346 | -0.075 | 139.689
1.5 | 0.55 | 0.00351 | -0.077 | 156.781
2 | 0.618 | 0.0037 | -0.078 | 166.871
2.5 | 0.684 | 0.00434 | -0.079 | 157.521
3 | 0.749 | 0.00563 | -0.08 | 132.953
3.5 | 0.811 | 0.01009 | -0.081 | 80.426
4 | 0.873 | 0.01057 | -0.082 | 82.563
4.5 | 0.93 | 0.01107 | -0.083 | 84.033
5 | 0.983 | 0.01165 | -0.084 | 84.412
5.5 | 1.028 | 0.01253 | -0.086 | 82.074
6 | 1.062 | 0.01324 | -0.087 | 80.215
6.5 | 1.079 | 0.01411 | -0.088 | 76.465
7 | 1.061 | 0.01519 | -0.089 | 69.866
7.5 | 0.868 | 0.01634 | -0.09 | 53.147
8 | 0.696 | 0.01739 | -0.091 | 40.052
8.5 | 0.6 | 0.05993 | -0.045 | 10.014
9 | 0.629 | 0.05842 | -0.049 | 10.762
9.5 | 0.654 | 0.06507 | -0.047 | 10.052
10 | 0.68 | 0.07446 | -0.046 | 9.136
10.5 | 0.708 | 0.06761 | -0.049 | 10.474
11 | 0.735 | 0.074 | -0.049 | 9.929
11.5 | 0.761 | 0.08072 | -0.05 | 9.43
12 | 0.788 | 0.09188 | -0.05 | 8.572
12.5 | 0.816 | 0.09726 | -0.053 | 8.386
13 | 0.842 | 0.10007 | -0.053 | 8.412
13.5 | 0.868 | 0.10333 | -0.054 | 8.401
14 | 0.895 | 0.10828 | -0.055 | 8.263
14.5 | 0.924 | 0.11676 | -0.059 | 7.91
15 | 0.949 | 0.1158 | -0.058 | 8.195
15.5 | 0.975 | 0.11995 | -0.059 | 8.13
16 | 1.002 | 0.12542 | -0.06 | 7.988
16.5 | 1.031 | 0.12861 | -0.064 | 8.02
17 | 1.061 | 0.13833 | -0.067 | 7.669
17.5 | 1.082 | 0.14179 | -0.065 | 7.634
18 | 1.109 | 0.14709 | -0.066 | 7.538
18.5 | 1.138 | 0.14928 | -0.069 | 7.624
19 | 1.169 | 0.15588 | -0.072 | 7.496
19.5 | 1.189 | 0.15726 | -0.07 | 7.559
20 | 1.215 | 0.16282 | -0.071 | 7.459

## 72. Re 4M Mach 0.50 (2)
BIGFOIL.COM POLAR EXPORT
NACA67A313
NACA67A313 |  |  |  | Cl Max: | 1.0751 | at alpha= | 10 | deg
XFOIL ncrit=9 |  |  |  | L/D Max: | 154.591 | at alpha= | 1.5 | deg
Re: | 4000000 |  |  | Cd Min: | 0.14646 | at alpha= | 15 | deg
Mach: | 0.5 |  |  | Cl=0 at alpha= | -2.9469 | deg
|  |  |  | @ Cl=0.1, Cd= | 0.0059551
|  |  |  | @ Cl=0.4, Cd= | 0.00329
|  |  |  | @ Cl=0.6, Cd= | 0.0099932
alpha (deg) | Cl | Cd | Cm | Cl/Cd
-12.5 | -0.2634 | 0.10466 | -0.1133 | -2.5167
-12 | -0.2677 | 0.09448 | -0.1183 | -2.8334
-11.5 | -0.2759 | 0.08449 | -0.1234 | -3.2655
-11 | -0.2936 | 0.0738 | -0.1291 | -3.9783
-10.5 | -0.3163 | 0.06277 | -0.1355 | -5.039
-10 | -0.3438 | 0.04943 | -0.1463 | -6.9553
-9.5 | -0.3738 | 0.0412 | -0.1482 | -9.0728
-9 | -0.4183 | 0.03416 | -0.1435 | -12.2453
-8.5 | -0.4516 | 0.02882 | -0.1346 | -15.6697
-8 | -0.487 | 0.02347 | -0.1221 | -20.7499
-7.5 | -0.5047 | 0.01672 | -0.1114 | -30.1854
-7 | -0.4808 | 0.01163 | -0.1046 | -41.3414
-6.5 | -0.4303 | 0.00966 | -0.1002 | -44.5445
-6 | -0.3755 | 0.00864 | -0.0963 | -43.4606
-5.5 | -0.3182 | 0.00794 | -0.0932 | -40.0756
-5 | -0.2575 | 0.00751 | -0.0911 | -34.2876
-4.5 | -0.1962 | 0.00716 | -0.0894 | -27.4022
-4 | -0.1336 | 0.00685 | -0.0882 | -19.5036
-3.5 | -0.0705 | 0.00659 | -0.0875 | -10.698
-3 | -0.0067 | 0.00639 | -0.087 | -1.0485
-2.5 | 0.0564 | 0.00616 | -0.0866 | 9.1558
-2 | 0.1181 | 0.00587 | -0.0861 | 20.1193
-1 | 0.2252 | 0.00465 | -0.0825 | 48.4301
-0.5 | 0.2745 | 0.0038 | -0.08 | 72.2368
0 | 0.3335 | 0.00329 | -0.0791 | 101.3678
0.5 | 0.4004 | 0.00329 | -0.0795 | 121.7021
1 | 0.4671 | 0.0033 | -0.0799 | 141.5455
1.5 | 0.5287 | 0.00342 | -0.0791 | 154.5906
2 | 0.5296 | 0.00433 | -0.0654 | 122.3095
2.5 | 0.5051 | 0.00563 | -0.0472 | 89.7158
3 | 0.5109 | 0.00691 | -0.0359 | 73.9363
3.5 | 0.5332 | 0.00804 | -0.0281 | 66.3184
4 | 0.5649 | 0.00908 | -0.0222 | 62.2137
4.5 | 0.6018 | 0.01004 | -0.0172 | 59.9402
5 | 0.649 | 0.01075 | -0.0138 | 60.3721
5.5 | 0.701 | 0.01133 | -0.0111 | 61.8711
6 | 0.7528 | 0.01196 | -0.0082 | 62.9431
6.5 | 0.8056 | 0.01261 | -0.0053 | 63.8858
7.5 | 0.9068 | 0.01423 | 0.002 | 63.7245
8 | 0.9546 | 0.01529 | 0.0064 | 62.433
8.5 | 1 | 0.01654 | 0.0113 | 60.4595
9 | 1.0397 | 0.0182 | 0.0173 | 57.1264
9.5 | 1.068 | 0.02069 | 0.0244 | 51.6191
10 | 1.0751 | 0.0252 | 0.0328 | 42.6627
10.5 | 1.0507 | 0.03225 | 0.0415 | 32.5798
11 | 1.0172 | 0.03975 | 0.0483 | 25.5899
11.5 | 0.9814 | 0.04797 | 0.0524 | 20.4586
12 | 0.9439 | 0.05812 | 0.0517 | 16.2405
13.5 | 0.8549 | 0.10242 | 0.0235 | 8.347
14 | 0.8336 | 0.11699 | 0.0146 | 7.1254
14.5 | 0.8128 | 0.13154 | 0.0057 | 6.1791
15 | 0.7935 | 0.14646 | -0.0033 | 5.4179

## 73. Re 5M Mach 0.00 (1)
BIGFOIL.COM POLAR EXPORT
NACA67A313
NACA67A313 |  |  |  | Cl Max: | 1.249 | at alpha= | 11 | deg
JavaFoil+Calcfoil stall+Eppler ext transition |  |  |  | L/D Max: | 172.079 | at alpha= | 2 | deg
Re: | 5000000 |  |  | Cd Min: | 0.00299 | at alpha= | 0 | deg
Mach: | 0 |  |  | Cl=0 at alpha= | -2.4672 | deg
|  |  |  | @ Cl=0.1, Cd= | 0.0033603
|  |  |  | @ Cl=0.4, Cd= | 0.00305
|  |  |  | @ Cl=0.6, Cd= | 0.0043993
alpha (deg) | Cl | Cd | Cm | Cl/Cd
-16.5 | -0.666 | 0.12177 | -0.014 | -5.47
-16 | -0.685 | 0.11149 | -0.015 | -6.143
-15.5 | -0.701 | 0.10717 | -0.016 | -6.539
-15 | -0.712 | 0.10173 | -0.016 | -7.001
-14.5 | -0.717 | 0.09369 | -0.018 | -7.656
-14 | -0.719 | 0.0881 | -0.019 | -8.164
-13.5 | -0.719 | 0.08208 | -0.02 | -8.76
-13 | -0.714 | 0.07845 | -0.02 | -9.099
-12.5 | -0.713 | 0.06873 | -0.023 | -10.381
-12 | -0.705 | 0.06379 | -0.024 | -11.048
-11.5 | -0.818 | 0.01281 | -0.037 | -63.885
-11 | -0.802 | 0.01174 | -0.039 | -68.326
-10.5 | -0.781 | 0.01098 | -0.04 | -71.115
-10 | -0.754 | 0.01032 | -0.041 | -73.065
-9.5 | -0.723 | 0.00986 | -0.042 | -73.3
-9 | -0.688 | 0.00939 | -0.043 | -73.275
-8.5 | -0.649 | 0.009 | -0.045 | -72.141
-8 | -0.607 | 0.00864 | -0.046 | -70.24
-7.5 | -0.561 | 0.00828 | -0.047 | -67.772
-7 | -0.513 | 0.00792 | -0.048 | -64.827
-6.5 | -0.463 | 0.00648 | -0.049 | -71.372
-6 | -0.41 | 0.00674 | -0.05 | -60.852
-5.5 | -0.355 | 0.00645 | -0.051 | -55.086
-5 | -0.299 | 0.00663 | -0.053 | -45.155
-4.5 | -0.242 | 0.00643 | -0.054 | -37.592
-4 | -0.183 | 0.00627 | -0.055 | -29.182
-3.5 | -0.124 | 0.00599 | -0.056 | -20.678
-3 | -0.064 | 0.00585 | -0.057 | -10.933
-2.5 | -0.004 | 0.00574 | -0.058 | -0.653
-2 | 0.057 | 0.00369 | -0.059 | 15.367
-1.5 | 0.117 | 0.00323 | -0.06 | 36.255
-1 | 0.178 | 0.00317 | -0.061 | 56.163
-0.5 | 0.239 | 0.00301 | -0.062 | 79.307
0 | 0.299 | 0.00299 | -0.064 | 100.013
0.5 | 0.36 | 0.00305 | -0.065 | 118.084
1 | 0.42 | 0.00305 | -0.066 | 137.669
1.5 | 0.479 | 0.003 | -0.067 | 159.827
2 | 0.538 | 0.00313 | -0.068 | 172.079
2.5 | 0.596 | 0.00432 | -0.069 | 138.05
3 | 0.654 | 0.00547 | -0.07 | 119.59
3.5 | 0.711 | 0.00633 | -0.071 | 112.308
4 | 0.766 | 0.00867 | -0.072 | 88.369
4.5 | 0.821 | 0.00899 | -0.073 | 91.344
5 | 0.875 | 0.00932 | -0.074 | 93.901
5.5 | 0.927 | 0.00969 | -0.075 | 95.575
6 | 0.976 | 0.01023 | -0.076 | 95.406
6.5 | 1.024 | 0.01064 | -0.077 | 96.215
7 | 1.069 | 0.01111 | -0.077 | 96.211
7.5 | 1.109 | 0.01158 | -0.078 | 95.797
8 | 1.144 | 0.01204 | -0.079 | 95.036
8.5 | 1.175 | 0.01257 | -0.08 | 93.426
9 | 1.2 | 0.01315 | -0.081 | 91.274
9.5 | 1.221 | 0.01378 | -0.082 | 88.545
10 | 1.235 | 0.01439 | -0.083 | 85.868
10.5 | 1.245 | 0.01507 | -0.084 | 82.618
11 | 1.249 | 0.01571 | -0.085 | 79.491
11.5 | 1.247 | 0.01663 | -0.086 | 74.98
12 | 1.24 | 0.01766 | -0.086 | 70.205
12.5 | 1.227 | 0.01875 | -0.087 | 65.437
13 | 1.209 | 0.02009 | -0.088 | 60.172
13.5 | 1.188 | 0.02108 | -0.088 | 56.381
14 | 1.153 | 0.02483 | -0.088 | 46.424
14.5 | 0.989 | 0.0746 | -0.068 | 13.261
15 | 0.941 | 0.09443 | -0.06 | 9.961
15.5 | 0.907 | 0.10522 | -0.056 | 8.619
16 | 0.87 | 0.11548 | -0.053 | 7.537

## 74. Re 5M Mach 0.00 (2)
BIGFOIL.COM POLAR EXPORT
NACA67A313
NACA67A313 |  |  |  | Cl Max: | 1.6376 | at alpha= | 19.5 | deg
XFOIL ncrit=9 |  |  |  | L/D Max: | 138.75 | at alpha= | 1 | deg
Re: | 5000000 |  |  | Cd Min: | 0.04577 | at alpha= | 20 | deg
Mach: | 0 |  |  | Cl=0 at alpha= | -2.7754 | deg
|  |  |  | @ Cl=0.1, Cd= | 0.005002
|  |  |  | @ Cl=0.4, Cd= | 0.0028895
|  |  |  | @ Cl=0.6, Cd= | 0.0075825
alpha (deg) | Cl | Cd | Cm | Cl/Cd
-20 | -1.2255 | 0.04494 | -0.1182 | -27.2697
-19.5 | -1.2335 | 0.0393 | -0.1193 | -31.3868
-19 | -1.2269 | 0.03578 | -0.119 | -34.2901
-18.5 | -1.2345 | 0.03157 | -0.1171 | -39.1036
-18 | -1.2431 | 0.02785 | -0.1137 | -44.6355
-17.5 | -1.2172 | 0.0265 | -0.1121 | -45.9321
-17 | -1.2098 | 0.02413 | -0.1085 | -50.1368
-16.5 | -1.219 | 0.02098 | -0.1023 | -58.103
-16 | -1.2015 | 0.01932 | -0.0984 | -62.1894
-15.5 | -1.1808 | 0.01788 | -0.0945 | -66.0403
-15 | -1.1504 | 0.01698 | -0.0917 | -67.7503
-14.5 | -1.1213 | 0.01597 | -0.0885 | -70.2129
-14 | -1.0859 | 0.01529 | -0.0861 | -71.0203
-13.5 | -1.0495 | 0.01468 | -0.0836 | -71.4918
-13 | -1.018 | 0.01379 | -0.0802 | -73.8216
-12.5 | -0.9826 | 0.0132 | -0.0772 | -74.4394
-12 | -0.9426 | 0.01252 | -0.0751 | -75.2875
-11.5 | -0.8992 | 0.01185 | -0.0736 | -75.8819
-11 | -0.8538 | 0.01126 | -0.0725 | -75.8259
-10.5 | -0.8073 | 0.0107 | -0.0715 | -75.4486
-10 | -0.7597 | 0.01019 | -0.0706 | -74.5535
-9.5 | -0.711 | 0.00973 | -0.0699 | -73.073
-9 | -0.6614 | 0.00932 | -0.0694 | -70.9657
-8.5 | -0.6137 | 0.00866 | -0.0684 | -70.8661
-8 | -0.5629 | 0.00824 | -0.068 | -68.3131
-7.5 | -0.5109 | 0.0079 | -0.0679 | -64.6709
-7 | -0.4583 | 0.0076 | -0.0678 | -60.3026
-6.5 | -0.4055 | 0.00729 | -0.0677 | -55.6241
-6 | -0.3528 | 0.00696 | -0.0676 | -50.6897
-5.5 | -0.2994 | 0.00669 | -0.0677 | -44.7534
-5 | -0.2453 | 0.00648 | -0.0678 | -37.8549
-4.5 | -0.1909 | 0.00628 | -0.0681 | -30.3981
-4 | -0.1357 | 0.00608 | -0.0684 | -22.3191
-3.5 | -0.0803 | 0.00589 | -0.0688 | -13.6333
-3 | -0.0248 | 0.0057 | -0.0692 | -4.3509
-2.5 | 0.0304 | 0.00548 | -0.0696 | 5.5474
-2 | 0.0837 | 0.00513 | -0.0696 | 16.3158
-1.5 | 0.1359 | 0.00472 | -0.0694 | 28.7924
-1 | 0.186 | 0.00419 | -0.0688 | 44.3914
-0.5 | 0.2366 | 0.0036 | -0.0684 | 65.7222
0 | 0.2848 | 0.00288 | -0.0675 | 98.8889
0.5 | 0.3426 | 0.00283 | -0.0683 | 121.0601
1 | 0.3996 | 0.00288 | -0.0689 | 138.75
1.5 | 0.4348 | 0.00372 | -0.0649 | 116.8817
2.5 | 0.4935 | 0.00536 | -0.0548 | 92.0709
3 | 0.52 | 0.0059 | -0.0491 | 88.1356
3.5 | 0.5485 | 0.00651 | -0.0438 | 84.255
4 | 0.5785 | 0.00726 | -0.0391 | 79.6832
4.5 | 0.6165 | 0.00783 | -0.0361 | 78.7356
5 | 0.6587 | 0.0083 | -0.034 | 79.3614
5.5 | 0.7029 | 0.00866 | -0.0323 | 81.1663
6 | 0.748 | 0.009 | -0.0308 | 83.1111
6.5 | 0.7928 | 0.00939 | -0.0293 | 84.4302
7 | 0.8368 | 0.00979 | -0.0277 | 85.475
8 | 0.9233 | 0.01071 | -0.0243 | 86.2092
8.5 | 0.9646 | 0.01126 | -0.0224 | 85.6661
9 | 1.0073 | 0.01173 | -0.0207 | 85.8738
9.5 | 1.0473 | 0.01235 | -0.0186 | 84.8016
10 | 1.087 | 0.01296 | -0.0166 | 83.8735
10.5 | 1.1279 | 0.01349 | -0.0148 | 83.6101
11 | 1.1667 | 0.01411 | -0.0127 | 82.686
11.5 | 1.204 | 0.0148 | -0.0104 | 81.3514
12 | 1.2399 | 0.01555 | -0.0079 | 79.7363
12.5 | 1.2712 | 0.0165 | -0.0048 | 77.0424
14 | 1.393 | 0.01924 | -0.002 | 72.4012
14.5 | 1.4253 | 0.02034 | 0.0003 | 70.0737
15 | 1.4549 | 0.02162 | 0.0028 | 67.2942
15.5 | 1.4814 | 0.02312 | 0.0056 | 64.0744
16 | 1.5059 | 0.02481 | 0.0084 | 60.6973
16.5 | 1.5319 | 0.02639 | 0.0108 | 58.0485
17 | 1.5541 | 0.02828 | 0.0135 | 54.954
17.5 | 1.576 | 0.03025 | 0.0159 | 52.0992
18 | 1.5971 | 0.03234 | 0.0181 | 49.3847
18.5 | 1.6136 | 0.03492 | 0.0204 | 46.2085
19 | 1.6274 | 0.03779 | 0.0225 | 43.0643
19.5 | 1.6376 | 0.04117 | 0.0245 | 39.7765
20 | 1.6373 | 0.04577 | 0.0263 | 35.7723

## 75. Re 5M Mach 0.10 (1)
BIGFOIL.COM POLAR EXPORT
NACA67A313
NACA67A313 |  |  |  | Cl Max: | 1.238 | at alpha= | 10.5 | deg
JavaFoil+Calcfoil stall+Eppler ext transition |  |  |  | L/D Max: | 173.273 | at alpha= | 2 | deg
Re: | 5000000 |  |  | Cd Min: | 0.00298 | at alpha= | 1.5 | deg
Mach: | 0.1 |  |  | Cl=0 at alpha= | -2.4672 | deg
|  |  |  | @ Cl=0.1, Cd= | 0.0034462
|  |  |  | @ Cl=0.4, Cd= | 0.00303
|  |  |  | @ Cl=0.6, Cd= | 0.0043897
alpha (deg) | Cl | Cd | Cm | Cl/Cd
-16.5 | -0.631 | 0.11929 | -0.015 | -5.288
-16 | -0.652 | 0.11301 | -0.015 | -5.774
-15.5 | -0.672 | 0.10742 | -0.016 | -6.258
-15 | -0.688 | 0.10154 | -0.017 | -6.774
-14.5 | -0.695 | 0.09585 | -0.018 | -7.248
-14 | -0.699 | 0.08957 | -0.018 | -7.804
-13.5 | -0.701 | 0.08397 | -0.019 | -8.35
-13 | -0.701 | 0.07795 | -0.021 | -8.994
-12.5 | -0.699 | 0.07162 | -0.022 | -9.755
-12 | -0.691 | 0.06713 | -0.023 | -10.3
-11.5 | -0.801 | 0.01424 | -0.037 | -56.299
-11 | -0.795 | 0.01206 | -0.039 | -65.87
-10.5 | -0.775 | 0.01119 | -0.04 | -69.278
-10 | -0.751 | 0.01047 | -0.041 | -71.751
-9.5 | -0.721 | 0.00995 | -0.042 | -72.472
-9 | -0.687 | 0.00948 | -0.044 | -72.5
-8.5 | -0.649 | 0.00905 | -0.045 | -71.71
-8 | -0.608 | 0.00867 | -0.046 | -70.037
-7.5 | -0.563 | 0.00831 | -0.047 | -67.723
-7 | -0.515 | 0.00797 | -0.048 | -64.625
-6.5 | -0.464 | 0.0065 | -0.049 | -71.469
-6 | -0.412 | 0.00675 | -0.05 | -60.929
-5.5 | -0.357 | 0.00649 | -0.052 | -54.959
-5 | -0.3 | 0.00623 | -0.053 | -48.26
-4.5 | -0.243 | 0.0064 | -0.054 | -37.924
-4 | -0.184 | 0.00628 | -0.055 | -29.312
-3.5 | -0.124 | 0.00605 | -0.056 | -20.581
-3 | -0.064 | 0.0059 | -0.057 | -10.896
-2.5 | -0.004 | 0.00571 | -0.058 | -0.659
-2 | 0.057 | 0.0037 | -0.059 | 15.38
-1.5 | 0.118 | 0.00334 | -0.061 | 35.264
-1 | 0.179 | 0.00316 | -0.062 | 56.706
-0.5 | 0.24 | 0.00299 | -0.063 | 80.125
0 | 0.301 | 0.00302 | -0.064 | 99.722
0.5 | 0.361 | 0.00303 | -0.065 | 119.269
1 | 0.422 | 0.00303 | -0.066 | 139.331
1.5 | 0.481 | 0.00298 | -0.067 | 161.569
2 | 0.541 | 0.00312 | -0.068 | 173.273
2.5 | 0.599 | 0.00437 | -0.069 | 137.227
3 | 0.657 | 0.00551 | -0.07 | 119.319
3.5 | 0.714 | 0.00638 | -0.071 | 111.855
4 | 0.77 | 0.00873 | -0.072 | 88.211
4.5 | 0.825 | 0.00903 | -0.073 | 91.361
5 | 0.879 | 0.00939 | -0.074 | 93.57
5.5 | 0.93 | 0.00974 | -0.075 | 95.484
6 | 0.98 | 0.01029 | -0.076 | 95.236
6.5 | 1.028 | 0.0107 | -0.077 | 96.01
7 | 1.072 | 0.0112 | -0.078 | 95.784
7.5 | 1.112 | 0.01166 | -0.079 | 95.343
8 | 1.146 | 0.01214 | -0.08 | 94.403
8.5 | 1.176 | 0.01271 | -0.081 | 92.498
9 | 1.2 | 0.01328 | -0.082 | 90.322
9.5 | 1.218 | 0.01392 | -0.083 | 87.508
10 | 1.231 | 0.01457 | -0.083 | 84.449
10.5 | 1.238 | 0.01525 | -0.084 | 81.177
11 | 1.238 | 0.01598 | -0.085 | 77.521
11.5 | 1.233 | 0.01697 | -0.086 | 72.672
12 | 1.222 | 0.01797 | -0.087 | 67.978
12.5 | 1.204 | 0.01932 | -0.087 | 62.325
13 | 1.18 | 0.02098 | -0.088 | 56.241
13.5 | 1.152 | 0.02259 | -0.088 | 50.983
14 | 0.988 | 0.06759 | -0.07 | 14.611
14.5 | 0.926 | 0.0931 | -0.058 | 9.947
15 | 0.896 | 0.10004 | -0.057 | 8.953
15.5 | 0.859 | 0.11151 | -0.052 | 7.702

## 76. Re 5M Mach 0.10 (2)
BIGFOIL.COM POLAR EXPORT
NACA67A313
NACA67A313 |  |  |  | Cl Max: | 1.6196 | at alpha= | 19.5 | deg
XFOIL ncrit=9 |  |  |  | L/D Max: | 139.066 | at alpha= | 1 | deg
Re: | 5000000 |  |  | Cd Min: | 0.05087 | at alpha= | 20 | deg
Mach: | 0.1 |  |  | Cl=0 at alpha= | -2.7797 | deg
|  |  |  | @ Cl=0.1, Cd= | 0.0050227
|  |  |  | @ Cl=0.4, Cd= | 0.002888
|  |  |  | @ Cl=0.6, Cd= | 0.0076367
alpha (deg) | Cl | Cd | Cm | Cl/Cd
-19 | -1.1393 | 0.04601 | -0.1209 | -24.762
-18.5 | -1.1804 | 0.03719 | -0.1223 | -31.7397
-18 | -1.2057 | 0.03154 | -0.12 | -38.2276
-17.5 | -1.1813 | 0.02989 | -0.1186 | -39.5216
-17 | -1.1873 | 0.02643 | -0.1146 | -44.9224
-16.5 | -1.1824 | 0.02391 | -0.1105 | -49.4521
-16 | -1.186 | 0.02097 | -0.1046 | -56.557
-15.5 | -1.1719 | 0.0191 | -0.1 | -61.356
-15 | -1.1456 | 0.01792 | -0.0966 | -63.9286
-14.5 | -1.1194 | 0.0167 | -0.0928 | -67.0299
-14 | -1.0841 | 0.01597 | -0.0902 | -67.8835
-13.5 | -1.0479 | 0.0153 | -0.0875 | -68.4902
-13 | -1.0176 | 0.01428 | -0.0837 | -71.2605
-12.5 | -0.9825 | 0.01361 | -0.0805 | -72.1896
-12 | -0.9452 | 0.01288 | -0.0777 | -73.3851
-11.5 | -0.9024 | 0.01215 | -0.0759 | -74.2716
-11 | -0.8571 | 0.01151 | -0.0745 | -74.4657
-10.5 | -0.8107 | 0.0109 | -0.0733 | -74.3761
-10 | -0.7632 | 0.01034 | -0.0722 | -73.8104
-9.5 | -0.7143 | 0.00986 | -0.0714 | -72.4442
-9 | -0.6645 | 0.00942 | -0.0707 | -70.5414
-8.5 | -0.6164 | 0.00875 | -0.0696 | -70.4457
-8 | -0.5656 | 0.0083 | -0.0691 | -68.1446
-7.5 | -0.5134 | 0.00795 | -0.0688 | -64.5786
-7 | -0.4604 | 0.00764 | -0.0687 | -60.2618
-6.5 | -0.4071 | 0.00734 | -0.0686 | -55.4632
-6 | -0.3543 | 0.00699 | -0.0683 | -50.6867
-5.5 | -0.3005 | 0.00672 | -0.0683 | -44.7173
-5 | -0.2462 | 0.0065 | -0.0684 | -37.8769
-4.5 | -0.1915 | 0.00629 | -0.0686 | -30.4452
-4 | -0.1359 | 0.00609 | -0.069 | -22.3153
-3.5 | -0.0802 | 0.0059 | -0.0693 | -13.5932
-3 | -0.0245 | 0.0057 | -0.0697 | -4.2982
-2.5 | 0.0311 | 0.0055 | -0.0701 | 5.6545
-2 | 0.0846 | 0.00514 | -0.07 | 16.4591
-1.5 | 0.1371 | 0.00474 | -0.0699 | 28.9241
-1 | 0.1873 | 0.0042 | -0.0693 | 44.5952
-0.5 | 0.2381 | 0.00361 | -0.0689 | 65.9557
0 | 0.2865 | 0.00289 | -0.0679 | 99.1349
0.5 | 0.3446 | 0.00283 | -0.0687 | 121.7668
1 | 0.4019 | 0.00289 | -0.0693 | 139.0657
1.5 | 0.4372 | 0.00371 | -0.0653 | 117.8437
2 | 0.4656 | 0.00466 | -0.0599 | 99.9142
2.5 | 0.4941 | 0.00538 | -0.0546 | 91.8401
3 | 0.5186 | 0.00592 | -0.0483 | 87.6014
3.5 | 0.5477 | 0.00655 | -0.0432 | 83.6183
4 | 0.578 | 0.0073 | -0.0385 | 79.1781
4.5 | 0.6159 | 0.00788 | -0.0355 | 78.1599
5 | 0.6585 | 0.00836 | -0.0333 | 78.7679
5.5 | 0.703 | 0.00873 | -0.0316 | 80.5269
6 | 0.7486 | 0.00907 | -0.0301 | 82.5358
6.5 | 0.7933 | 0.00946 | -0.0285 | 83.8584
7 | 0.8376 | 0.00988 | -0.0268 | 84.7773
7.5 | 0.882 | 0.01034 | -0.0252 | 85.2998
8 | 0.9243 | 0.01083 | -0.0233 | 85.3463
8.5 | 0.9664 | 0.01136 | -0.0214 | 85.0704
9 | 1.0095 | 0.01186 | -0.0197 | 85.118
9.5 | 1.0488 | 0.01252 | -0.0173 | 83.77
10 | 1.0897 | 0.01311 | -0.0153 | 83.1198
10.5 | 1.1308 | 0.01367 | -0.0134 | 82.7213
11 | 1.1693 | 0.01433 | -0.0111 | 81.598
11.5 | 1.207 | 0.01505 | -0.0088 | 80.1993
12 | 1.2417 | 0.01589 | -0.0059 | 78.1435
12.5 | 1.2755 | 0.0168 | -0.0031 | 75.9226
14 | 1.3969 | 0.01971 | 0.0003 | 70.8727
14.5 | 1.4279 | 0.02094 | 0.0029 | 68.1901
15 | 1.4561 | 0.0224 | 0.0058 | 65.0045
15.5 | 1.4815 | 0.02407 | 0.0088 | 61.5496
16 | 1.5068 | 0.02575 | 0.0116 | 58.5165
16.5 | 1.5336 | 0.02738 | 0.014 | 56.0117
17 | 1.5549 | 0.02946 | 0.0168 | 52.78
17.5 | 1.5745 | 0.03172 | 0.0195 | 49.6375
18 | 1.5938 | 0.03411 | 0.0218 | 46.7253
18.5 | 1.6079 | 0.03703 | 0.0243 | 43.4216
19 | 1.6161 | 0.04061 | 0.0266 | 39.7956
19.5 | 1.6196 | 0.04492 | 0.0285 | 36.0552
20 | 1.6099 | 0.05087 | 0.03 | 31.6473

## 77. Re 5M Mach 0.25 (1)
BIGFOIL.COM POLAR EXPORT
NACA67A313
NACA67A313 |  |  |  | Cl Max: | 1.192 | at alpha= | 9.5 | deg
JavaFoil+Calcfoil stall+Eppler ext transition |  |  |  | L/D Max: | 162.996 | at alpha= | 1.5 | deg
Re: | 5000000 |  |  | Cd Min: | 0.00288 | at alpha= | 1 | deg
Mach: | 0.25 |  |  | Cl=0 at alpha= | -2.4682 | deg
|  |  |  | @ Cl=0.1, Cd= | 0.0034808
|  |  |  | @ Cl=0.4, Cd= | 0.0029879
|  |  |  | @ Cl=0.6, Cd= | 0.0043575
alpha (deg) | Cl | Cd | Cm | Cl/Cd
-15 | -0.462 | 0.11034 | -0.016 | -4.184
-14.5 | -0.497 | 0.10402 | -0.016 | -4.782
-14 | -0.529 | 0.0986 | -0.017 | -5.363
-13.5 | -0.556 | 0.09141 | -0.018 | -6.086
-13 | -0.578 | 0.08743 | -0.018 | -6.607
-12.5 | -0.595 | 0.08134 | -0.019 | -7.311
-12 | -0.606 | 0.07663 | -0.02 | -7.904
-11.5 | -0.613 | 0.06991 | -0.022 | -8.764
-11 | -0.615 | 0.06391 | -0.024 | -9.617
-10.5 | -0.614 | 0.05631 | -0.027 | -10.912
-10 | -0.72 | 0.0114 | -0.042 | -63.163
-9.5 | -0.702 | 0.01063 | -0.043 | -66.068
-9 | -0.678 | 0.00998 | -0.045 | -67.883
-8.5 | -0.646 | 0.00946 | -0.046 | -68.309
-8 | -0.609 | 0.00904 | -0.047 | -67.386
-7.5 | -0.567 | 0.00861 | -0.048 | -65.942
-7 | -0.521 | 0.00828 | -0.049 | -63.004
-6.5 | -0.472 | 0.00792 | -0.051 | -59.605
-6 | -0.42 | 0.00758 | -0.052 | -55.339
-5.5 | -0.365 | 0.00616 | -0.053 | -59.201
-5 | -0.307 | 0.00638 | -0.054 | -48.211
-4.5 | -0.249 | 0.00614 | -0.055 | -40.491
-4 | -0.189 | 0.00635 | -0.057 | -29.73
-3.5 | -0.128 | 0.00613 | -0.058 | -20.839
-3 | -0.066 | 0.00594 | -0.059 | -11.101
-2.5 | -0.004 | 0.00578 | -0.06 | -0.67
-2 | 0.059 | 0.00399 | -0.061 | 14.655
-1.5 | 0.121 | 0.00322 | -0.062 | 37.631
-1 | 0.184 | 0.00302 | -0.063 | 60.916
-0.5 | 0.247 | 0.00303 | -0.064 | 81.348
0 | 0.309 | 0.00306 | -0.066 | 101.072
0.5 | 0.371 | 0.00308 | -0.067 | 120.541
1 | 0.434 | 0.00288 | -0.068 | 150.611
1.5 | 0.494 | 0.00303 | -0.069 | 162.996
2 | 0.555 | 0.00384 | -0.07 | 144.687
2.5 | 0.615 | 0.00453 | -0.071 | 135.802
3 | 0.674 | 0.00568 | -0.072 | 118.64
3.5 | 0.733 | 0.00672 | -0.073 | 109.065
4 | 0.789 | 0.00897 | -0.074 | 87.991
4.5 | 0.845 | 0.00931 | -0.075 | 90.824
5 | 0.9 | 0.00968 | -0.076 | 92.959
5.5 | 0.952 | 0.0101 | -0.077 | 94.198
6 | 1.001 | 0.0107 | -0.078 | 93.561
6.5 | 1.047 | 0.01113 | -0.079 | 94.075
7 | 1.09 | 0.01166 | -0.08 | 93.426
7.5 | 1.126 | 0.0122 | -0.081 | 92.276
8 | 1.154 | 0.01279 | -0.082 | 90.245
8.5 | 1.175 | 0.01342 | -0.083 | 87.517
9 | 1.188 | 0.01416 | -0.084 | 83.882
9.5 | 1.192 | 0.01478 | -0.085 | 80.609
10 | 1.187 | 0.01566 | -0.086 | 75.767
10.5 | 1.171 | 0.01654 | -0.087 | 70.838
11 | 1.146 | 0.01777 | -0.087 | 64.471
11.5 | 1.11 | 0.01889 | -0.088 | 58.74
12 | 0.896 | 0.07242 | -0.057 | 12.365
12.5 | 0.843 | 0.08341 | -0.051 | 10.103
13 | 0.792 | 0.09021 | -0.049 | 8.776
13.5 | 0.735 | 0.09781 | -0.048 | 7.513
14 | 0.674 | 0.10299 | -0.048 | 6.545
14.5 | 0.609 | 0.10876 | -0.049 | 5.598

## 78. Re 5M Mach 0.25 (2)
BIGFOIL.COM POLAR EXPORT
NACA67A313
NACA67A313 |  |  |  | Cl Max: | 1.5022 | at alpha= | 17 | deg
XFOIL ncrit=9 |  |  |  | L/D Max: | 142.474 | at alpha= | 1 | deg
Re: | 5000000 |  |  | Cd Min: | 0.19462 | at alpha= | -19.5 | deg
Mach: | 0.25 |  |  | Cl=0 at alpha= | -2.8033 | deg
|  |  |  | @ Cl=0.1, Cd= | 0.0051538
|  |  |  | @ Cl=0.4, Cd= | 0.0028976
|  |  |  | @ Cl=0.6, Cd= | 0.0079662
alpha (deg) | Cl | Cd | Cm | Cl/Cd
-19.5 | -0.4739 | 0.19462 | -0.0489 | -2.435
-19 | -0.4653 | 0.18541 | -0.0532 | -2.5096
-18.5 | -0.4547 | 0.17742 | -0.0574 | -2.5628
-18 | -0.4361 | 0.17204 | -0.0611 | -2.5349
-17.5 | -0.4209 | 0.1654 | -0.0652 | -2.5447
-17 | -0.4062 | 0.15853 | -0.0692 | -2.5623
-15.5 | -0.9492 | 0.03764 | -0.1331 | -25.2179
-15 | -0.9621 | 0.03274 | -0.1309 | -29.3861
-14.5 | -1.0146 | 0.02624 | -0.1238 | -38.6662
-14 | -0.9987 | 0.02413 | -0.1195 | -41.3883
-13.5 | -0.98 | 0.02223 | -0.1148 | -44.0846
-13 | -0.9801 | 0.0193 | -0.1075 | -50.7824
-12.5 | -0.9559 | 0.01775 | -0.1023 | -53.8535
-12 | -0.9321 | 0.0161 | -0.0967 | -57.8944
-11.5 | -0.9039 | 0.01464 | -0.0914 | -61.7418
-11 | -0.8671 | 0.01356 | -0.0873 | -63.9454
-10.5 | -0.8241 | 0.01248 | -0.0844 | -66.0337
-10 | -0.7781 | 0.01157 | -0.082 | -67.2515
-9.5 | -0.7293 | 0.01084 | -0.0801 | -67.2786
-9 | -0.6796 | 0.01014 | -0.0784 | -67.0217
-8.5 | -0.6284 | 0.0095 | -0.0769 | -66.1474
-8 | -0.5792 | 0.0087 | -0.0752 | -66.5747
-7.5 | -0.5259 | 0.00823 | -0.0742 | -63.9004
-7 | -0.4715 | 0.00786 | -0.0735 | -59.9873
-6.5 | -0.4166 | 0.00751 | -0.073 | -55.4727
-6 | -0.3619 | 0.00716 | -0.0725 | -50.5447
-5.5 | -0.3066 | 0.00687 | -0.0721 | -44.6288
-5 | -0.251 | 0.00661 | -0.0719 | -37.9728
-4.5 | -0.1945 | 0.00636 | -0.0719 | -30.5818
-4 | -0.1371 | 0.00617 | -0.0721 | -22.2204
-3.5 | -0.08 | 0.00595 | -0.0723 | -13.4454
-3 | -0.0225 | 0.00576 | -0.0726 | -3.9062
-2.5 | 0.0347 | 0.00555 | -0.0729 | 6.2523
-2 | 0.09 | 0.00523 | -0.0728 | 17.2084
-1.5 | 0.1438 | 0.00482 | -0.0725 | 29.834
-1 | 0.195 | 0.00428 | -0.0718 | 45.5607
-0.5 | 0.2465 | 0.00366 | -0.0712 | 67.3497
0 | 0.2956 | 0.00291 | -0.07 | 101.5808
0.5 | 0.3556 | 0.00286 | -0.0708 | 124.3357
1 | 0.4146 | 0.00291 | -0.0714 | 142.4742
1.5 | 0.4501 | 0.0037 | -0.067 | 121.6486
2 | 0.4729 | 0.0047 | -0.0601 | 100.617
2.5 | 0.4908 | 0.00539 | -0.052 | 91.0575
3 | 0.5128 | 0.00608 | -0.045 | 84.3421
3.5 | 0.5432 | 0.00676 | -0.0399 | 80.355
4 | 0.5749 | 0.00755 | -0.0352 | 76.1457
4.5 | 0.6135 | 0.00819 | -0.0319 | 74.9084
5 | 0.6578 | 0.00867 | -0.0297 | 75.8708
5.5 | 0.7038 | 0.00908 | -0.0278 | 77.511
6 | 0.7507 | 0.00947 | -0.026 | 79.2714
6.5 | 0.7974 | 0.00988 | -0.0243 | 80.7085
7 | 0.8426 | 0.01037 | -0.0222 | 81.2536
7.5 | 0.8881 | 0.0109 | -0.0203 | 81.4771
8 | 0.9314 | 0.01148 | -0.0179 | 81.1324
8.5 | 0.9762 | 0.01202 | -0.0158 | 81.2146
9 | 1.0199 | 0.01264 | -0.0135 | 80.6883
9.5 | 1.0604 | 0.01341 | -0.0106 | 79.0753
10 | 1.1033 | 0.01407 | -0.0082 | 78.4151
10.5 | 1.1452 | 0.01478 | -0.0056 | 77.4831
11 | 1.1836 | 0.01566 | -0.0025 | 75.5811
11.5 | 1.2192 | 0.01677 | 0.0011 | 72.7013
12 | 1.256 | 0.0177 | 0.0044 | 70.9605
12.5 | 1.2984 | 0.01882 | 0.0064 | 68.9904
13 | 1.3447 | 0.02002 | 0.0074 | 67.1678
13.5 | 1.3775 | 0.02149 | 0.0109 | 64.0996
14 | 1.4015 | 0.02357 | 0.0152 | 59.4612
14.5 | 1.4292 | 0.02543 | 0.0189 | 56.2013
15 | 1.4542 | 0.02757 | 0.0226 | 52.7457
15.5 | 1.4762 | 0.02999 | 0.0263 | 49.2231
16 | 1.4939 | 0.03282 | 0.03 | 45.518
16.5 | 1.5019 | 0.0366 | 0.0338 | 41.0355
17 | 1.5022 | 0.04127 | 0.0372 | 36.3993
17.5 | 1.4945 | 0.04709 | 0.0398 | 31.7371
18 | 1.4706 | 0.05518 | 0.0408 | 26.651
18.5 | 1.4527 | 0.06359 | 0.0398 | 22.8448
19 | 1.4005 | 0.07764 | 0.0346 | 18.0384
20 | 1.2974 | 0.1117 | 0.0143 | 11.615

## 79. Re 5M Mach 0.50 (1)
BIGFOIL.COM POLAR EXPORT
NACA67A313
NACA67A313 |  |  |  | Cl Max: | 1.215 | at alpha= | 20 | deg
JavaFoil+Calcfoil stall+Eppler ext transition |  |  |  | L/D Max: | 155.852 | at alpha= | 1.5 | deg
Re: | 5000000 |  |  | Cd Min: | 0.0027 | at alpha= | -0.5 | deg
Mach: | 0.5 |  |  | Cl=0 at alpha= | -2.471 | deg
|  |  |  | @ Cl=0.1, Cd= | 0.004185
|  |  |  | @ Cl=0.4, Cd= | 0.003266
|  |  |  | @ Cl=0.6, Cd= | 0.0040151
alpha (deg) | Cl | Cd | Cm | Cl/Cd
-20 | -0.959 | 0.15835 | -0.014 | -6.059
-19.5 | -0.933 | 0.15355 | -0.015 | -6.074
-19 | -0.908 | 0.14993 | -0.016 | -6.054
-18.5 | -0.879 | 0.14501 | -0.016 | -6.064
-18 | -0.851 | 0.14093 | -0.016 | -6.037
-17.5 | -0.824 | 0.13742 | -0.016 | -5.994
-17 | -0.797 | 0.12848 | -0.017 | -6.203
-16.5 | -0.77 | 0.12448 | -0.018 | -6.188
-16 | -0.744 | 0.12409 | -0.018 | -5.994
-15.5 | -0.715 | 0.118 | -0.018 | -6.061
-15 | -0.688 | 0.1123 | -0.019 | -6.125
-14.5 | -0.661 | 0.10793 | -0.019 | -6.123
-14 | -0.634 | 0.10446 | -0.02 | -6.068
-13.5 | -0.607 | 0.10136 | -0.021 | -5.987
-13 | -0.579 | 0.097 | -0.021 | -5.972
-12.5 | -0.551 | 0.1052 | -0.02 | -5.233
-12 | -0.524 | 0.0821 | -0.022 | -6.388
-11.5 | -0.497 | 0.07381 | -0.023 | -6.738
-11 | -0.471 | 0.0683 | -0.024 | -6.891
-10.5 | -0.443 | 0.06397 | -0.025 | -6.933
-10 | -0.414 | 0.07189 | -0.023 | -5.763
-9.5 | -0.387 | 0.06249 | -0.024 | -6.196
-9 | -0.36 | 0.05764 | -0.025 | -6.246
-8.5 | -0.333 | 0.05257 | -0.027 | -6.344
-8 | -0.305 | 0.05293 | -0.026 | -5.761
-7.5 | -0.279 | 0.04692 | -0.029 | -5.935
-7 | -0.374 | 0.04335 | -0.031 | -8.628
-6.5 | -0.468 | 0.0092 | -0.056 | -50.899
-6 | -0.438 | 0.00862 | -0.058 | -50.768
-5.5 | -0.391 | 0.00814 | -0.059 | -47.958
-5 | -0.335 | 0.00766 | -0.06 | -43.693
-4.5 | -0.273 | 0.0072 | -0.062 | -37.941
-4 | -0.208 | 0.00686 | -0.063 | -30.41
-3.5 | -0.142 | 0.00656 | -0.064 | -21.598
-3 | -0.073 | 0.00632 | -0.065 | -11.606
-2.5 | -0.004 | 0.00501 | -0.067 | -0.859
-2 | 0.065 | 0.00517 | -0.068 | 12.622
-1.5 | 0.135 | 0.0032 | -0.069 | 42.232
-1 | 0.206 | 0.00273 | -0.071 | 75.401
-0.5 | 0.276 | 0.0027 | -0.072 | 102.111
0 | 0.344 | 0.00325 | -0.073 | 105.95
0.5 | 0.414 | 0.00327 | -0.074 | 126.562
1 | 0.483 | 0.00331 | -0.076 | 146.07
1.5 | 0.55 | 0.00353 | -0.077 | 155.852
2 | 0.617 | 0.00418 | -0.078 | 147.643
2.5 | 0.683 | 0.00529 | -0.079 | 129.035
3 | 0.749 | 0.00647 | -0.08 | 115.786
3.5 | 0.812 | 0.00972 | -0.081 | 83.554
4 | 0.873 | 0.01016 | -0.082 | 85.909
4.5 | 0.931 | 0.01066 | -0.083 | 87.343
5 | 0.984 | 0.0112 | -0.085 | 87.861
5.5 | 1.029 | 0.01205 | -0.086 | 85.404
6 | 1.063 | 0.01274 | -0.087 | 83.47
6.5 | 1.079 | 0.01356 | -0.088 | 79.616
7 | 1.062 | 0.01459 | -0.089 | 72.791
7.5 | 0.871 | 0.01582 | -0.09 | 55.062
8 | 0.698 | 0.01675 | -0.091 | 41.653
8.5 | 0.601 | 0.05839 | -0.046 | 10.285
9 | 0.639 | 0.05299 | -0.06 | 12.052
9.5 | 0.655 | 0.06302 | -0.049 | 10.396
10 | 0.68 | 0.07255 | -0.046 | 9.38
10.5 | 0.851 | 0.02078 | -0.095 | 40.963
11 | 0.736 | 0.0729 | -0.052 | 10.098
11.5 | 0.762 | 0.07847 | -0.051 | 9.713
12 | 0.788 | 0.08913 | -0.051 | 8.845
12.5 | 0.816 | 0.09549 | -0.053 | 8.545
13 | 0.842 | 0.09739 | -0.054 | 8.648
13.5 | 0.869 | 0.10059 | -0.054 | 8.635
14 | 0.895 | 0.10684 | -0.055 | 8.378
14.5 | 0.924 | 0.11196 | -0.059 | 8.255
15 | 0.949 | 0.11344 | -0.059 | 8.368
15.5 | 0.976 | 0.11879 | -0.059 | 8.212
16 | 1.002 | 0.12294 | -0.061 | 8.153
16.5 | 1.034 | 0.1265 | -0.066 | 8.171
17 | 1.062 | 0.13284 | -0.068 | 7.994
17.5 | 1.083 | 0.13733 | -0.065 | 7.884
18 | 1.109 | 0.14126 | -0.066 | 7.852
18.5 | 1.14 | 0.1456 | -0.07 | 7.83
19 | 1.17 | 0.14976 | -0.073 | 7.816
19.5 | 1.19 | 0.15366 | -0.07 | 7.742
20 | 1.215 | 0.15795 | -0.071 | 7.695

## 80. Re 5M Mach 0.50 (2)
BIGFOIL.COM POLAR EXPORT
NACA67A313
NACA67A313 |  |  |  | Cl Max: | 1.0909 | at alpha= | 10 | deg
XFOIL ncrit=9 |  |  |  | L/D Max: | 154 | at alpha= | 1 | deg
Re: | 5000000 |  |  | Cd Min: | 0.14383 | at alpha= | 15 | deg
Mach: | 0.5 |  |  | Cl=0 at alpha= | -2.9225 | deg
|  |  |  | @ Cl=0.1, Cd= | 0.0056564
|  |  |  | @ Cl=0.4, Cd= | 0.0030028
|  |  |  | @ Cl=0.6, Cd= | 0.0095646
alpha (deg) | Cl | Cd | Cm | Cl/Cd
-12.5 | -0.2683 | 0.10331 | -0.1142 | -2.597
-12 | -0.2739 | 0.09313 | -0.1193 | -2.9411
-11.5 | -0.2868 | 0.08257 | -0.1247 | -3.4734
-11 | -0.2999 | 0.07255 | -0.1301 | -4.1337
-10.5 | -0.3231 | 0.06127 | -0.1369 | -5.2734
-10 | -0.3546 | 0.04773 | -0.1478 | -7.4293
-9.5 | -0.3904 | 0.03967 | -0.1483 | -9.8412
-9 | -0.4378 | 0.03286 | -0.1423 | -13.3232
-8.5 | -0.4869 | 0.02654 | -0.1314 | -18.3459
-8 | -0.5175 | 0.02104 | -0.1191 | -24.596
-7.5 | -0.5252 | 0.01484 | -0.1091 | -35.3908
-7 | -0.4925 | 0.01067 | -0.103 | -46.1575
-6.5 | -0.4414 | 0.00902 | -0.0984 | -48.9357
-6 | -0.3848 | 0.00816 | -0.0947 | -47.1569
-5.5 | -0.3243 | 0.0076 | -0.0921 | -42.6711
-5 | -0.2635 | 0.00711 | -0.0899 | -37.0605
-4.5 | -0.2009 | 0.00676 | -0.0885 | -29.7189
-4 | -0.1378 | 0.00647 | -0.0874 | -21.2983
-3.5 | -0.0737 | 0.00624 | -0.0868 | -11.8109
-3 | -0.0099 | 0.00601 | -0.0863 | -1.6473
-2.5 | 0.054 | 0.00581 | -0.086 | 9.2943
-2 | 0.1169 | 0.0056 | -0.0858 | 20.875
-1.5 | 0.176 | 0.00522 | -0.0849 | 33.7165
-1 | 0.2311 | 0.00462 | -0.0834 | 50.0216
-0.5 | 0.2844 | 0.00391 | -0.0817 | 72.7366
0 | 0.3354 | 0.00306 | -0.0794 | 109.6078
0.5 | 0.4031 | 0.003 | -0.08 | 134.3667
1 | 0.4697 | 0.00305 | -0.0804 | 154
1.5 | 0.5081 | 0.0036 | -0.0748 | 141.1389
2 | 0.492 | 0.00464 | -0.0577 | 106.0345
2.5 | 0.4845 | 0.00595 | -0.0433 | 81.4286
3 | 0.5016 | 0.00703 | -0.0343 | 71.3514
3.5 | 0.5318 | 0.00797 | -0.0279 | 66.7252
4 | 0.5673 | 0.00889 | -0.0226 | 63.8133
4.5 | 0.6085 | 0.00974 | -0.0183 | 62.4743
5 | 0.6584 | 0.01037 | -0.0154 | 63.4908
5.5 | 0.7123 | 0.01089 | -0.0129 | 65.4086
6 | 0.7643 | 0.0115 | -0.01 | 66.4609
6.5 | 0.8166 | 0.01214 | -0.0069 | 67.2652
7 | 0.8685 | 0.01286 | -0.0035 | 67.535
7.5 | 0.9181 | 0.01374 | 0.0004 | 66.8195
8.5 | 1.0162 | 0.01579 | 0.0093 | 64.3572
9 | 1.0575 | 0.01737 | 0.0152 | 60.8808
9.5 | 1.0842 | 0.01988 | 0.0228 | 54.5372
10 | 1.0909 | 0.02436 | 0.0315 | 44.7824
10.5 | 1.0717 | 0.03088 | 0.0402 | 34.7053
11 | 1.0412 | 0.03807 | 0.0473 | 27.3496
11.5 | 1.0041 | 0.0463 | 0.0517 | 21.6868
12 | 0.9587 | 0.05653 | 0.0523 | 16.9591
13 | 0.8893 | 0.0842 | 0.0357 | 10.5618
13.5 | 0.8678 | 0.09971 | 0.0254 | 8.7032
14 | 0.844 | 0.11495 | 0.0161 | 7.3423
14.5 | 0.8236 | 0.12933 | 0.0072 | 6.3682
15 | 0.8056 | 0.14383 | -0.0016 | 5.6011

## 81. Re 6M Mach 0.00 (1)
BIGFOIL.COM POLAR EXPORT
NACA67A313
NACA67A313 |  |  |  | Cl Max: | 1.25 | at alpha= | 11 | deg
JavaFoil+Calcfoil stall+Eppler ext transition |  |  |  | L/D Max: | 143.577 | at alpha= | 1.5 | deg
Re: | 6000000 |  |  | Cd Min: | 0.00292 | at alpha= | 0 | deg
Mach: | 0 |  |  | Cl=0 at alpha= | -2.4672 | deg
|  |  |  | @ Cl=0.1, Cd= | 0.0038253
|  |  |  | @ Cl=0.4, Cd= | 0.00308
|  |  |  | @ Cl=0.6, Cd= | 0.0052279
alpha (deg) | Cl | Cd | Cm | Cl/Cd
-16.5 | -0.667 | 0.11986 | -0.015 | -5.561
-16 | -0.686 | 0.11008 | -0.016 | -6.231
-15.5 | -0.702 | 0.10593 | -0.016 | -6.623
-15 | -0.713 | 0.1004 | -0.017 | -7.104
-14.5 | -0.719 | 0.09184 | -0.018 | -7.827
-14 | -0.721 | 0.08582 | -0.019 | -8.402
-13.5 | -0.722 | 0.07907 | -0.021 | -9.131
-13 | -0.717 | 0.07582 | -0.021 | -9.452
-12.5 | -0.722 | 0.0623 | -0.025 | -11.594
-12 | -0.719 | 0.05413 | -0.027 | -13.291
-11.5 | -0.821 | 0.01208 | -0.038 | -67.963
-11 | -0.804 | 0.01125 | -0.039 | -71.455
-10.5 | -0.782 | 0.01058 | -0.04 | -73.856
-10 | -0.755 | 0.00997 | -0.041 | -75.73
-9.5 | -0.724 | 0.00952 | -0.042 | -75.996
-9 | -0.688 | 0.00908 | -0.043 | -75.813
-8.5 | -0.649 | 0.00867 | -0.045 | -74.924
-8 | -0.607 | 0.00833 | -0.046 | -72.936
-7.5 | -0.562 | 0.008 | -0.047 | -70.218
-7 | -0.514 | 0.00651 | -0.048 | -78.857
-6.5 | -0.463 | 0.00674 | -0.049 | -68.676
-6 | -0.41 | 0.0065 | -0.05 | -63.163
-5.5 | -0.356 | 0.00666 | -0.051 | -53.403
-5 | -0.299 | 0.00645 | -0.053 | -46.393
-4.5 | -0.242 | 0.00617 | -0.054 | -39.178
-4 | -0.183 | 0.00604 | -0.055 | -30.303
-3.5 | -0.124 | 0.00582 | -0.056 | -21.292
-3 | -0.064 | 0.00567 | -0.057 | -11.28
-2.5 | -0.004 | 0.00589 | -0.058 | -0.636
-2 | 0.057 | 0.00437 | -0.059 | 12.982
-1.5 | 0.117 | 0.00361 | -0.06 | 32.436
-1 | 0.178 | 0.00333 | -0.061 | 53.551
-0.5 | 0.239 | 0.00312 | -0.062 | 76.592
0 | 0.3 | 0.00292 | -0.064 | 102.549
0.5 | 0.36 | 0.00298 | -0.065 | 120.538
1 | 0.42 | 0.00313 | -0.066 | 134.117
1.5 | 0.479 | 0.00333 | -0.067 | 143.577
2 | 0.537 | 0.00441 | -0.068 | 121.813
2.5 | 0.596 | 0.00519 | -0.069 | 114.818
3 | 0.654 | 0.00574 | -0.07 | 113.839
3.5 | 0.711 | 0.00664 | -0.071 | 106.989
4 | 0.767 | 0.0084 | -0.072 | 91.282
4.5 | 0.822 | 0.00871 | -0.073 | 94.317
5 | 0.875 | 0.00901 | -0.074 | 97.117
5.5 | 0.927 | 0.00937 | -0.075 | 98.905
6 | 0.977 | 0.0099 | -0.076 | 98.656
6.5 | 1.025 | 0.01031 | -0.077 | 99.385
7 | 1.07 | 0.01076 | -0.078 | 99.407
7.5 | 1.11 | 0.0112 | -0.079 | 99.11
8 | 1.145 | 0.01165 | -0.079 | 98.286
8.5 | 1.175 | 0.01216 | -0.08 | 96.633
9 | 1.201 | 0.01272 | -0.081 | 94.384
9.5 | 1.221 | 0.01333 | -0.082 | 91.578
10 | 1.236 | 0.01392 | -0.083 | 88.823
10.5 | 1.246 | 0.01457 | -0.084 | 85.484
11 | 1.25 | 0.01519 | -0.085 | 82.252
11.5 | 1.248 | 0.01608 | -0.086 | 77.626
12 | 1.241 | 0.01702 | -0.087 | 72.929
12.5 | 1.229 | 0.01809 | -0.087 | 67.929
13 | 1.211 | 0.01934 | -0.088 | 62.608
13.5 | 1.191 | 0.02017 | -0.089 | 59.032
14 | 1.16 | 0.02291 | -0.089 | 50.616
14.5 | 1.116 | 0.02797 | -0.088 | 39.897
15 | 0.95 | 0.08768 | -0.064 | 10.833
15.5 | 0.911 | 0.10153 | -0.059 | 8.971
16 | 0.873 | 0.11258 | -0.055 | 7.751

## 82. Re 6M Mach 0.00 (2)
BIGFOIL.COM POLAR EXPORT
NACA67A313
NACA67A313 |  |  |  | Cl Max: | 1.6609 | at alpha= | 20 | deg
XFOIL ncrit=9 |  |  |  | L/D Max: | 138.223 | at alpha= | 1 | deg
Re: | 6000000 |  |  | Cd Min: | 0.04339 | at alpha= | 20 | deg
Mach: | 0 |  |  | Cl=0 at alpha= | -2.7658 | deg
|  |  |  | @ Cl=0.1, Cd= | 0.0048653
|  |  |  | @ Cl=0.4, Cd= | 0.003033
|  |  |  | @ Cl=0.6, Cd= | 0.0073316
alpha (deg) | Cl | Cd | Cm | Cl/Cd
-20 | -1.3284 | 0.03513 | -0.1184 | -37.8138
-19.5 | -1.3258 | 0.03176 | -0.117 | -41.7443
-19 | -1.3174 | 0.02904 | -0.115 | -45.365
-18 | -1.2994 | 0.0243 | -0.1092 | -53.4733
-17.5 | -1.2759 | 0.02296 | -0.1068 | -55.5706
-17 | -1.2562 | 0.02146 | -0.1037 | -58.5368
-16.5 | -1.2205 | 0.02085 | -0.1022 | -58.5372
-16 | -1.2058 | 0.01911 | -0.0979 | -63.0979
-15.5 | -1.1915 | 0.01736 | -0.0931 | -68.6348
-15 | -1.1684 | 0.01601 | -0.0891 | -72.9794
-14.5 | -1.1388 | 0.015 | -0.0858 | -75.92
-14 | -1.1059 | 0.0142 | -0.0829 | -77.8803
-13.5 | -1.0692 | 0.01366 | -0.0803 | -78.2723
-13 | -1.0362 | 0.01289 | -0.077 | -80.3879
-12.5 | -0.9974 | 0.01236 | -0.0746 | -80.6958
-12 | -0.9543 | 0.01172 | -0.0731 | -81.4249
-11.5 | -0.9097 | 0.01112 | -0.0718 | -81.8076
-11 | -0.8635 | 0.01059 | -0.0707 | -81.5392
-10.5 | -0.8163 | 0.01009 | -0.0698 | -80.9019
-10 | -0.7681 | 0.00963 | -0.0691 | -79.7612
-9.5 | -0.7184 | 0.00919 | -0.0685 | -78.1719
-9 | -0.6679 | 0.0088 | -0.0682 | -75.8977
-8.5 | -0.6166 | 0.00844 | -0.0679 | -73.0569
-8 | -0.5668 | 0.00792 | -0.0673 | -71.5657
-7.5 | -0.5149 | 0.00758 | -0.0671 | -67.9288
-7 | -0.4621 | 0.00729 | -0.067 | -63.3882
-6 | -0.356 | 0.00673 | -0.067 | -52.8975
-5.5 | -0.3021 | 0.00649 | -0.0671 | -46.5485
-5 | -0.2476 | 0.00625 | -0.0674 | -39.616
-4.5 | -0.1928 | 0.00601 | -0.0676 | -32.0799
-4 | -0.1372 | 0.00584 | -0.0681 | -23.4932
-3.5 | -0.0818 | 0.00564 | -0.0685 | -14.5035
-3 | -0.026 | 0.00547 | -0.0689 | -4.7532
-2.5 | 0.0295 | 0.00528 | -0.0693 | 5.5871
-1.5 | 0.1366 | 0.00465 | -0.0694 | 29.3763
-1 | 0.1888 | 0.00418 | -0.0693 | 45.1675
-0.5 | 0.2397 | 0.00373 | -0.0689 | 64.2627
0 | 0.2898 | 0.00302 | -0.0684 | 95.9603
0.5 | 0.3429 | 0.00269 | -0.0684 | 127.4721
1 | 0.3967 | 0.00287 | -0.0683 | 138.223
1.5 | 0.4218 | 0.00411 | -0.0623 | 102.6277
2 | 0.4562 | 0.00479 | -0.0583 | 95.2401
2.5 | 0.489 | 0.00546 | -0.054 | 89.5604
3 | 0.5188 | 0.00594 | -0.0489 | 87.3401
3.5 | 0.5497 | 0.00649 | -0.0442 | 84.6995
4 | 0.5834 | 0.0071 | -0.0402 | 82.169
4.5 | 0.6221 | 0.00764 | -0.0373 | 81.4267
5 | 0.6658 | 0.00802 | -0.0354 | 83.0175
5.5 | 0.7112 | 0.00837 | -0.0339 | 84.9701
6 | 0.7557 | 0.00874 | -0.0323 | 86.4645
6.5 | 0.8013 | 0.00908 | -0.0309 | 88.2489
7 | 0.8451 | 0.00948 | -0.0292 | 89.1456
7.5 | 0.8881 | 0.00993 | -0.0275 | 89.4361
8 | 0.9314 | 0.0104 | -0.0258 | 89.5577
9 | 1.0161 | 0.01137 | -0.0223 | 89.3668
9.5 | 1.0569 | 0.01195 | -0.0203 | 88.4435
10 | 1.0981 | 0.01246 | -0.0185 | 88.13
10.5 | 1.1388 | 0.01301 | -0.0167 | 87.5327
11 | 1.1782 | 0.01363 | -0.0147 | 86.4417
11.5 | 1.215 | 0.01434 | -0.0123 | 84.728
12 | 1.2506 | 0.01515 | -0.0097 | 82.5479
12.5 | 1.2869 | 0.01584 | -0.0074 | 81.2437
13.5 | 1.3725 | 0.01745 | -0.0061 | 78.6533
14 | 1.4057 | 0.01843 | -0.0038 | 76.2724
14.5 | 1.4384 | 0.01951 | -0.0015 | 73.7263
15 | 1.4659 | 0.02089 | 0.0015 | 70.1723
15.5 | 1.4955 | 0.02217 | 0.0039 | 67.456
16 | 1.5227 | 0.02362 | 0.0065 | 64.4666
16.5 | 1.5502 | 0.02504 | 0.0088 | 61.9089
17 | 1.5749 | 0.02673 | 0.0114 | 58.9188
17.5 | 1.5973 | 0.02861 | 0.0139 | 55.8301
18 | 1.6179 | 0.03066 | 0.0163 | 52.7691
18.5 | 1.6363 | 0.033 | 0.0187 | 49.5848
19 | 1.6482 | 0.03595 | 0.0212 | 45.847
19.5 | 1.6572 | 0.0393 | 0.0235 | 42.1679
20 | 1.6609 | 0.04339 | 0.0255 | 38.2784

## 83. Re 6M Mach 0.10 (1)
BIGFOIL.COM POLAR EXPORT
NACA67A313
NACA67A313 |  |  |  | Cl Max: | 1.239 | at alpha= | 11 | deg
JavaFoil+Calcfoil stall+Eppler ext transition |  |  |  | L/D Max: | 144.141 | at alpha= | 1.5 | deg
Re: | 6000000 |  |  | Cd Min: | 0.00297 | at alpha= | 0 | deg
Mach: | 0.1 |  |  | Cl=0 at alpha= | -2.4672 | deg
|  |  |  | @ Cl=0.1, Cd= | 0.0038425
|  |  |  | @ Cl=0.4, Cd= | 0.003084
|  |  |  | @ Cl=0.6, Cd= | 0.0052407
alpha (deg) | Cl | Cd | Cm | Cl/Cd
-16.5 | -0.631 | 0.11757 | -0.015 | -5.37
-16 | -0.653 | 0.11181 | -0.015 | -5.841
-15.5 | -0.673 | 0.10647 | -0.016 | -6.321
-15 | -0.689 | 0.09947 | -0.017 | -6.926
-14.5 | -0.696 | 0.09395 | -0.018 | -7.404
-14 | -0.7 | 0.08787 | -0.019 | -7.972
-13.5 | -0.703 | 0.0819 | -0.02 | -8.584
-13 | -0.704 | 0.07503 | -0.022 | -9.386
-12.5 | -0.703 | 0.06783 | -0.024 | -10.37
-12 | -0.697 | 0.06288 | -0.025 | -11.085
-11.5 | -0.81 | 0.01262 | -0.038 | -64.177
-11 | -0.797 | 0.01147 | -0.039 | -69.437
-10.5 | -0.777 | 0.01077 | -0.04 | -72.141
-10 | -0.752 | 0.01009 | -0.041 | -74.503
-9.5 | -0.722 | 0.00963 | -0.043 | -74.975
-9 | -0.688 | 0.00917 | -0.044 | -75.015
-8.5 | -0.65 | 0.00875 | -0.045 | -74.245
-8 | -0.608 | 0.00841 | -0.046 | -72.322
-7.5 | -0.563 | 0.00805 | -0.047 | -69.917
-7 | -0.515 | 0.00652 | -0.048 | -78.955
-6.5 | -0.465 | 0.00681 | -0.049 | -68.169
-6 | -0.412 | 0.00654 | -0.051 | -62.918
-5.5 | -0.357 | 0.00629 | -0.052 | -56.736
-5 | -0.301 | 0.00645 | -0.053 | -46.625
-4.5 | -0.243 | 0.00624 | -0.054 | -38.921
-4 | -0.184 | 0.00609 | -0.055 | -30.222
-3.5 | -0.124 | 0.00586 | -0.056 | -21.235
-3 | -0.064 | 0.00574 | -0.057 | -11.196
-2.5 | -0.004 | 0.00589 | -0.058 | -0.64
-2 | 0.057 | 0.00435 | -0.059 | 13.107
-1.5 | 0.118 | 0.00363 | -0.061 | 32.448
-1 | 0.179 | 0.00331 | -0.062 | 54.079
-0.5 | 0.24 | 0.0031 | -0.063 | 77.349
0 | 0.301 | 0.00297 | -0.064 | 101.185
0.5 | 0.362 | 0.00297 | -0.065 | 121.783
1 | 0.422 | 0.00315 | -0.066 | 133.937
1.5 | 0.481 | 0.00334 | -0.067 | 144.141
2 | 0.54 | 0.00446 | -0.068 | 121.013
2.5 | 0.599 | 0.00523 | -0.069 | 114.386
3 | 0.657 | 0.00585 | -0.07 | 112.351
3.5 | 0.714 | 0.00671 | -0.071 | 106.498
4 | 0.77 | 0.00845 | -0.072 | 91.126
4.5 | 0.825 | 0.00875 | -0.073 | 94.335
5 | 0.879 | 0.00911 | -0.074 | 96.452
5.5 | 0.931 | 0.00944 | -0.075 | 98.652
6 | 0.981 | 0.00998 | -0.076 | 98.317
6.5 | 1.028 | 0.01039 | -0.077 | 98.981
7 | 1.073 | 0.01085 | -0.078 | 98.917
7.5 | 1.113 | 0.01129 | -0.079 | 98.52
8 | 1.147 | 0.01176 | -0.08 | 97.574
8.5 | 1.176 | 0.0123 | -0.081 | 95.605
9 | 1.2 | 0.01285 | -0.082 | 93.407
9.5 | 1.219 | 0.01347 | -0.083 | 90.504
10 | 1.232 | 0.0141 | -0.084 | 87.362
10.5 | 1.238 | 0.01474 | -0.084 | 83.994
11 | 1.239 | 0.01545 | -0.085 | 80.228
11.5 | 1.234 | 0.0164 | -0.086 | 75.221
12 | 1.223 | 0.01734 | -0.087 | 70.544
12.5 | 1.206 | 0.01862 | -0.088 | 64.755
13 | 1.182 | 0.02007 | -0.088 | 58.917
13.5 | 1.157 | 0.02102 | -0.089 | 55.055
14 | 1.113 | 0.02558 | -0.088 | 43.513
14.5 | 0.932 | 0.08828 | -0.061 | 10.559
15 | 0.9 | 0.09626 | -0.059 | 9.349
15.5 | 0.861 | 0.10931 | -0.054 | 7.874
16 | 0.823 | 0.11671 | -0.053 | 7.052

## 84. Re 6M Mach 0.10 (2)
BIGFOIL.COM POLAR EXPORT
NACA67A313
NACA67A313 |  |  |  | Cl Max: | 1.6478 | at alpha= | 20 | deg
XFOIL ncrit=9 |  |  |  | L/D Max: | 139.059 | at alpha= | 1 | deg
Re: | 6000000 |  |  | Cd Min: | 0.0469 | at alpha= | 20 | deg
Mach: | 0.1 |  |  | Cl=0 at alpha= | -2.7697 | deg
|  |  |  | @ Cl=0.1, Cd= | 0.0048996
|  |  |  | @ Cl=0.4, Cd= | 0.002915
|  |  |  | @ Cl=0.6, Cd= | 0.0073859
alpha (deg) | Cl | Cd | Cm | Cl/Cd
-20 | -1.2615 | 0.04332 | -0.1217 | -29.1205
-19.5 | -1.2735 | 0.03759 | -0.1222 | -33.8787
-19 | -1.2724 | 0.03368 | -0.1214 | -37.7791
-18.5 | -1.2732 | 0.03017 | -0.1191 | -42.2009
-18 | -1.278 | 0.02672 | -0.1156 | -47.8293
-17.5 | -1.2582 | 0.02499 | -0.1131 | -50.3481
-16.5 | -1.2091 | 0.02232 | -0.1079 | -54.1711
-16 | -1.1871 | 0.02089 | -0.1045 | -56.8262
-15.5 | -1.1726 | 0.01912 | -0.0999 | -61.3285
-15 | -1.1616 | 0.01709 | -0.0944 | -67.9696
-14.5 | -1.1376 | 0.01571 | -0.0902 | -72.4125
-14 | -1.1061 | 0.01477 | -0.0869 | -74.8883
-13.5 | -1.0693 | 0.01417 | -0.0841 | -75.4622
-13 | -1.037 | 0.01329 | -0.0805 | -78.0286
-12.5 | -0.9998 | 0.01271 | -0.0776 | -78.6625
-12 | -0.958 | 0.01203 | -0.0755 | -79.6342
-11.5 | -0.9137 | 0.01138 | -0.074 | -80.29
-11 | -0.8675 | 0.0108 | -0.0727 | -80.3241
-10.5 | -0.8203 | 0.01026 | -0.0715 | -79.9513
-10 | -0.7719 | 0.00977 | -0.0706 | -79.0072
-9.5 | -0.722 | 0.0093 | -0.0699 | -77.6344
-9 | -0.6713 | 0.00888 | -0.0694 | -75.5968
-8.5 | -0.6195 | 0.00852 | -0.069 | -72.7113
-8 | -0.5695 | 0.00799 | -0.0683 | -71.2766
-7.5 | -0.5174 | 0.00763 | -0.068 | -67.8113
-7 | -0.4644 | 0.00733 | -0.0679 | -63.3561
-6.5 | -0.4108 | 0.00706 | -0.0678 | -58.187
-6 | -0.3575 | 0.00677 | -0.0677 | -52.8065
-5.5 | -0.3032 | 0.00651 | -0.0678 | -46.5745
-5 | -0.2485 | 0.00626 | -0.068 | -39.6965
-4.5 | -0.1935 | 0.00602 | -0.0682 | -32.1429
-4 | -0.1375 | 0.00585 | -0.0686 | -23.5043
-3.5 | -0.0818 | 0.00565 | -0.069 | -14.4779
-3 | -0.0257 | 0.00548 | -0.0694 | -4.6898
-2.5 | 0.0301 | 0.00529 | -0.0698 | 5.69
-2 | 0.0842 | 0.005 | -0.0699 | 16.84
-1.5 | 0.1377 | 0.00466 | -0.0699 | 29.5494
-0.5 | 0.2413 | 0.00374 | -0.0693 | 64.5187
0 | 0.2915 | 0.00303 | -0.0688 | 96.2046
0.5 | 0.3449 | 0.00269 | -0.0687 | 128.2156
1 | 0.3991 | 0.00287 | -0.0687 | 139.0592
1.5 | 0.4239 | 0.00411 | -0.0626 | 103.1387
2 | 0.4574 | 0.0048 | -0.0583 | 95.2917
2.5 | 0.4894 | 0.00547 | -0.0537 | 89.4698
3 | 0.5171 | 0.00596 | -0.0481 | 86.7617
3.5 | 0.5488 | 0.00652 | -0.0435 | 84.1718
4 | 0.5827 | 0.00714 | -0.0395 | 81.6106
4.5 | 0.6214 | 0.00769 | -0.0366 | 80.8062
5 | 0.6658 | 0.00807 | -0.0348 | 82.5031
5.5 | 0.7111 | 0.00843 | -0.0332 | 84.3535
6 | 0.7561 | 0.00881 | -0.0315 | 85.8229
6.5 | 0.8023 | 0.00915 | -0.0302 | 87.6831
7 | 0.8458 | 0.00957 | -0.0283 | 88.3804
7.5 | 0.8894 | 0.01002 | -0.0266 | 88.7625
8 | 0.9329 | 0.01051 | -0.0248 | 88.7631
9 | 1.0182 | 0.0115 | -0.0212 | 88.5391
9.5 | 1.0593 | 0.01209 | -0.0191 | 87.6179
10 | 1.1005 | 0.01262 | -0.0172 | 87.2029
10.5 | 1.1419 | 0.01318 | -0.0153 | 86.6388
11 | 1.1807 | 0.01385 | -0.013 | 85.2491
11.5 | 1.2176 | 0.01461 | -0.0105 | 83.3402
12 | 1.2546 | 0.01538 | -0.0081 | 81.5735
12.5 | 1.2901 | 0.01613 | -0.0054 | 79.9814
13.5 | 1.376 | 0.01786 | -0.0039 | 77.0437
14 | 1.4094 | 0.01891 | -0.0014 | 74.532
14.5 | 1.4403 | 0.02015 | 0.0013 | 71.4789
15 | 1.4679 | 0.02162 | 0.0044 | 67.8955
15.5 | 1.4986 | 0.02286 | 0.0068 | 65.5556
16 | 1.5264 | 0.02437 | 0.0095 | 62.6344
16.5 | 1.5529 | 0.02596 | 0.0121 | 59.819
17 | 1.5753 | 0.02789 | 0.0149 | 56.4826
17.5 | 1.5954 | 0.03005 | 0.0177 | 53.0915
18 | 1.614 | 0.03242 | 0.0203 | 49.7841
18.5 | 1.6302 | 0.0351 | 0.0228 | 46.4444
19 | 1.6339 | 0.03896 | 0.0257 | 41.9379
19.5 | 1.6394 | 0.04294 | 0.0278 | 38.1789
20 | 1.6478 | 0.0469 | 0.0291 | 35.1343

## 85. Re 6M Mach 0.25 (1)
BIGFOIL.COM POLAR EXPORT
NACA67A313
NACA67A313 |  |  |  | Cl Max: | 1.192 | at alpha= | 9.5 | deg
JavaFoil+Calcfoil stall+Eppler ext transition |  |  |  | L/D Max: | 158.227 | at alpha= | 1.5 | deg
Re: | 6000000 |  |  | Cd Min: | 0.00293 | at alpha= | -0.5 | deg
Mach: | 0.25 |  |  | Cl=0 at alpha= | -2.4682 | deg
|  |  |  | @ Cl=0.1, Cd= | 0.0039673
|  |  |  | @ Cl=0.4, Cd= | 0.0029916
|  |  |  | @ Cl=0.6, Cd= | 0.005171
alpha (deg) | Cl | Cd | Cm | Cl/Cd
-15 | -0.462 | 0.10962 | -0.016 | -4.215
-14.5 | -0.498 | 0.10282 | -0.017 | -4.841
-14 | -0.529 | 0.09699 | -0.017 | -5.456
-13.5 | -0.557 | 0.0901 | -0.019 | -6.179
-13 | -0.578 | 0.08572 | -0.019 | -6.744
-12.5 | -0.595 | 0.07959 | -0.02 | -7.477
-12 | -0.606 | 0.07533 | -0.021 | -8.05
-11.5 | -0.614 | 0.06867 | -0.022 | -8.94
-11 | -0.618 | 0.0613 | -0.025 | -10.08
-10.5 | -0.63 | 0.04615 | -0.031 | -13.661
-10 | -0.722 | 0.01091 | -0.042 | -66.199
-9.5 | -0.703 | 0.01024 | -0.044 | -68.676
-9 | -0.678 | 0.00964 | -0.045 | -70.344
-8.5 | -0.647 | 0.00913 | -0.046 | -70.839
-8 | -0.61 | 0.00872 | -0.047 | -69.895
-7.5 | -0.568 | 0.00834 | -0.048 | -68.063
-7 | -0.522 | 0.008 | -0.049 | -65.239
-6.5 | -0.472 | 0.00766 | -0.051 | -61.64
-6 | -0.42 | 0.00623 | -0.052 | -67.408
-5.5 | -0.365 | 0.00642 | -0.053 | -56.85
-5 | -0.308 | 0.00617 | -0.054 | -49.83
-4.5 | -0.249 | 0.00634 | -0.055 | -39.282
-4 | -0.189 | 0.00616 | -0.057 | -30.664
-3.5 | -0.128 | 0.00596 | -0.058 | -21.43
-3 | -0.066 | 0.00581 | -0.059 | -11.368
-2.5 | -0.004 | 0.00562 | -0.06 | -0.689
-2 | 0.059 | 0.00445 | -0.061 | 13.154
-1.5 | 0.121 | 0.00372 | -0.062 | 32.573
-1 | 0.184 | 0.00318 | -0.063 | 57.784
-0.5 | 0.247 | 0.00293 | -0.064 | 84.256
0 | 0.309 | 0.00298 | -0.066 | 103.716
0.5 | 0.371 | 0.00301 | -0.067 | 123.197
1 | 0.434 | 0.00297 | -0.068 | 145.978
1.5 | 0.494 | 0.00312 | -0.069 | 158.227
2 | 0.554 | 0.00455 | -0.07 | 121.744
2.5 | 0.614 | 0.00536 | -0.071 | 114.582
3 | 0.674 | 0.00606 | -0.072 | 111.2
3.5 | 0.733 | 0.00696 | -0.073 | 105.311
4 | 0.79 | 0.00869 | -0.074 | 90.928
4.5 | 0.846 | 0.00902 | -0.075 | 93.788
5 | 0.9 | 0.00938 | -0.076 | 96.004
5.5 | 0.952 | 0.0098 | -0.077 | 97.15
6 | 1.001 | 0.01035 | -0.078 | 96.745
6.5 | 1.048 | 0.01077 | -0.079 | 97.278
7 | 1.09 | 0.01129 | -0.08 | 96.619
7.5 | 1.126 | 0.0118 | -0.081 | 95.41
8 | 1.154 | 0.01237 | -0.082 | 93.35
8.5 | 1.175 | 0.01299 | -0.083 | 90.465
9 | 1.188 | 0.0137 | -0.084 | 86.747
9.5 | 1.192 | 0.01432 | -0.085 | 83.26
10 | 1.187 | 0.01515 | -0.086 | 78.392
10.5 | 1.172 | 0.016 | -0.087 | 73.283
11 | 1.147 | 0.01713 | -0.087 | 66.947
11.5 | 1.111 | 0.01819 | -0.088 | 61.073
12 | 0.914 | 0.06306 | -0.065 | 14.486
12.5 | 0.845 | 0.08087 | -0.053 | 10.451
13 | 0.793 | 0.0883 | -0.051 | 8.978
13.5 | 0.735 | 0.09675 | -0.049 | 7.601
14 | 0.674 | 0.1024 | -0.048 | 6.585
14.5 | 0.609 | 0.10757 | -0.049 | 5.661

## 86. Re 6M Mach 0.25 (2)
BIGFOIL.COM POLAR EXPORT
NACA67A313
NACA67A313 |  |  |  | Cl Max: | 1.5332 | at alpha= | 17 | deg
XFOIL ncrit=9 |  |  |  | L/D Max: | 144.091 | at alpha= | 1 | deg
Re: | 6000000 |  |  | Cd Min: | 0.19915 | at alpha= | -20 | deg
Mach: | 0.25 |  |  | Cl=0 at alpha= | -2.7927 | deg
|  |  |  | @ Cl=0.1, Cd= | 0.0050146
|  |  |  | @ Cl=0.4, Cd= | 0.0028277
|  |  |  | @ Cl=0.6, Cd= | 0.0076909
alpha (deg) | Cl | Cd | Cm | Cl/Cd
-20 | -0.4941 | 0.19915 | -0.0452 | -2.481
-19.5 | -0.4778 | 0.193 | -0.0492 | -2.4756
-18.5 | -0.4599 | 0.17554 | -0.058 | -2.6199
-18 | -0.4399 | 0.17044 | -0.0617 | -2.581
-17.5 | -0.4287 | 0.16262 | -0.066 | -2.6362
-17 | -0.5568 | 0.12216 | -0.0836 | -4.558
-16.5 | -0.8322 | 0.06791 | -0.1161 | -12.2545
-14.5 | -1.0111 | 0.02641 | -0.1241 | -38.2847
-14 | -1.0479 | 0.02134 | -0.1149 | -49.105
-13.5 | -1.031 | 0.01938 | -0.1094 | -53.1992
-13 | -1.0188 | 0.01717 | -0.1028 | -59.3361
-12.5 | -0.9872 | 0.01596 | -0.0982 | -61.8546
-12 | -0.9572 | 0.01464 | -0.0931 | -65.3825
-11.5 | -0.9247 | 0.01348 | -0.0882 | -68.5979
-11 | -0.8826 | 0.01253 | -0.085 | -70.4389
-10.5 | -0.8374 | 0.01161 | -0.0823 | -72.1275
-10 | -0.7895 | 0.0108 | -0.0801 | -73.1019
-9.5 | -0.7392 | 0.01012 | -0.0784 | -73.0435
-9 | -0.6882 | 0.00948 | -0.0769 | -72.5949
-8.5 | -0.6355 | 0.00897 | -0.0757 | -70.8473
-8 | -0.5824 | 0.00848 | -0.0746 | -68.6792
-7.5 | -0.5305 | 0.00791 | -0.0733 | -67.067
-7 | -0.4761 | 0.00754 | -0.0726 | -63.1432
-6.5 | -0.4211 | 0.00722 | -0.0721 | -58.3241
-6 | -0.3652 | 0.00695 | -0.0718 | -52.5468
-5.5 | -0.3097 | 0.00662 | -0.0715 | -46.7825
-5 | -0.2534 | 0.00634 | -0.0714 | -39.9685
-4.5 | -0.1965 | 0.0061 | -0.0715 | -32.2131
-4 | -0.139 | 0.00591 | -0.0717 | -23.5195
-3.5 | -0.0817 | 0.0057 | -0.0719 | -14.3333
-3 | -0.0238 | 0.00554 | -0.0723 | -4.296
-2.5 | 0.0336 | 0.00535 | -0.0726 | 6.2804
-2 | 0.0894 | 0.00508 | -0.0726 | 17.5984
-1.5 | 0.1445 | 0.00474 | -0.0726 | 30.4852
-1 | 0.198 | 0.00426 | -0.0723 | 46.4789
-0.5 | 0.2498 | 0.00377 | -0.0717 | 66.2599
0 | 0.3009 | 0.00304 | -0.071 | 98.9803
0.5 | 0.3559 | 0.00271 | -0.0709 | 131.3284
1 | 0.4121 | 0.00286 | -0.0709 | 144.0909
1.5 | 0.4349 | 0.00409 | -0.0639 | 106.3325
2 | 0.4627 | 0.00485 | -0.0581 | 95.4021
2.5 | 0.4833 | 0.00548 | -0.0505 | 88.1934
3 | 0.5114 | 0.00611 | -0.0448 | 83.6989
3.5 | 0.5447 | 0.00671 | -0.0402 | 81.1773
4 | 0.5793 | 0.00739 | -0.0361 | 78.3897
4.5 | 0.6192 | 0.00797 | -0.033 | 77.6913
5 | 0.6651 | 0.00838 | -0.031 | 79.3675
5.5 | 0.7121 | 0.00876 | -0.0293 | 81.29
6 | 0.7584 | 0.00918 | -0.0274 | 82.6144
7 | 0.8511 | 0.01004 | -0.0237 | 84.7709
7.5 | 0.896 | 0.01055 | -0.0216 | 84.9289
8 | 0.9413 | 0.01108 | -0.0196 | 84.9549
9 | 1.0284 | 0.01229 | -0.0149 | 83.6778
9.5 | 1.0722 | 0.0129 | -0.0125 | 83.1163
10 | 1.1146 | 0.01356 | -0.01 | 82.1976
10.5 | 1.1568 | 0.01426 | -0.0074 | 81.122
11 | 1.1941 | 0.01524 | -0.0041 | 78.353
11.5 | 1.2341 | 0.01606 | -0.0012 | 76.8431
12 | 1.2728 | 0.01694 | 0.0019 | 75.1358
12.5 | 1.3076 | 0.01799 | 0.0056 | 72.6848
13 | 1.3568 | 0.01912 | 0.0062 | 70.9623
15 | 1.4773 | 0.02595 | 0.0206 | 56.9287
15.5 | 1.5014 | 0.02815 | 0.0243 | 53.3357
16 | 1.5222 | 0.03069 | 0.0281 | 49.5992
16.5 | 1.5292 | 0.03442 | 0.0324 | 44.4277
17 | 1.5332 | 0.03859 | 0.0361 | 39.7305
17.5 | 1.5165 | 0.04497 | 0.0395 | 33.7225
18 | 1.514 | 0.05064 | 0.0411 | 29.8973
18.5 | 1.4959 | 0.05855 | 0.0413 | 25.5491
19 | 1.4651 | 0.0689 | 0.0389 | 21.2642
19.5 | 1.4254 | 0.08188 | 0.0332 | 17.4084
20 | 1.3699 | 0.09895 | 0.0232 | 13.8444

## 87. Re 6M Mach 0.50 (1)
BIGFOIL.COM POLAR EXPORT
NACA67A313
NACA67A313 |  |  |  | Cl Max: | 1.216 | at alpha= | 20 | deg
JavaFoil+Calcfoil stall+Eppler ext transition |  |  |  | L/D Max: | 141.385 | at alpha= | 1 | deg
Re: | 6000000 |  |  | Cd Min: | 0.00262 | at alpha= | -0.5 | deg
Mach: | 0.5 |  |  | Cl=0 at alpha= | -2.471 | deg
|  |  |  | @ Cl=0.1, Cd= | 0.004275
|  |  |  | @ Cl=0.4, Cd= | 0.0031919
|  |  |  | @ Cl=0.6, Cd= | 0.00476
alpha (deg) | Cl | Cd | Cm | Cl/Cd
-20 | -0.96 | 0.1567 | -0.014 | -6.124
-19.5 | -0.933 | 0.15084 | -0.015 | -6.185
-19 | -0.909 | 0.14802 | -0.016 | -6.139
-18.5 | -0.88 | 0.14221 | -0.016 | -6.189
-18 | -0.851 | 0.13808 | -0.016 | -6.164
-17.5 | -0.824 | 0.13456 | -0.017 | -6.123
-17 | -0.797 | 0.12594 | -0.017 | -6.331
-16.5 | -0.771 | 0.12197 | -0.018 | -6.317
-16 | -0.744 | 0.12271 | -0.019 | -6.063
-15.5 | -0.716 | 0.11777 | -0.019 | -6.077
-15 | -0.688 | 0.10752 | -0.019 | -6.401
-14.5 | -0.661 | 0.09951 | -0.02 | -6.644
-14 | -0.634 | 0.09304 | -0.02 | -6.816
-13.5 | -0.607 | 0.08771 | -0.021 | -6.921
-13 | -0.579 | 0.09496 | -0.021 | -6.102
-12.5 | -0.551 | 0.10266 | -0.02 | -5.363
-12 | -0.525 | 0.07997 | -0.022 | -6.564
-11.5 | -0.498 | 0.0732 | -0.023 | -6.803
-11 | -0.472 | 0.06714 | -0.025 | -7.026
-10.5 | -0.445 | 0.06253 | -0.026 | -7.114
-10 | -0.414 | 0.07157 | -0.023 | -5.791
-9.5 | -0.387 | 0.06164 | -0.024 | -6.283
-9 | -0.361 | 0.05647 | -0.026 | -6.385
-8.5 | -0.334 | 0.05134 | -0.028 | -6.508
-8 | -0.305 | 0.05227 | -0.026 | -5.834
-7.5 | -0.279 | 0.04611 | -0.03 | -6.051
-7 | -0.376 | 0.0419 | -0.033 | -8.965
-6.5 | -0.469 | 0.00891 | -0.056 | -52.6
-6 | -0.438 | 0.00833 | -0.058 | -52.609
-5.5 | -0.391 | 0.00788 | -0.059 | -49.584
-5 | -0.335 | 0.0074 | -0.06 | -45.239
-4.5 | -0.273 | 0.0071 | -0.062 | -38.484
-4 | -0.209 | 0.00662 | -0.063 | -31.528
-3.5 | -0.142 | 0.00635 | -0.064 | -22.334
-3 | -0.073 | 0.00517 | -0.065 | -14.187
-2.5 | -0.004 | 0.00538 | -0.067 | -0.802
-2 | 0.065 | 0.00499 | -0.068 | 13.065
-1.5 | 0.135 | 0.00356 | -0.069 | 37.935
-1 | 0.206 | 0.00309 | -0.071 | 66.52
-0.5 | 0.276 | 0.00262 | -0.072 | 105.013
0 | 0.345 | 0.00316 | -0.073 | 109.124
0.5 | 0.414 | 0.0032 | -0.074 | 129.338
1 | 0.483 | 0.00342 | -0.076 | 141.385
1.5 | 0.55 | 0.00401 | -0.077 | 137.154
2 | 0.616 | 0.005 | -0.078 | 123.197
2.5 | 0.683 | 0.00602 | -0.079 | 113.513
3 | 0.749 | 0.00716 | -0.08 | 104.595
3.5 | 0.812 | 0.00942 | -0.081 | 86.199
4 | 0.874 | 0.00984 | -0.082 | 88.779
4.5 | 0.931 | 0.01033 | -0.083 | 90.202
5 | 0.984 | 0.01085 | -0.085 | 90.669
5.5 | 1.029 | 0.01168 | -0.086 | 88.136
6 | 1.064 | 0.01234 | -0.087 | 86.162
6.5 | 1.08 | 0.01313 | -0.088 | 82.21
7 | 1.062 | 0.01412 | -0.089 | 75.206
7.5 | 0.872 | 0.01537 | -0.09 | 56.722
8 | 0.698 | 0.01619 | -0.091 | 43.107
8.5 | 0.601 | 0.05721 | -0.047 | 10.511
9 | 0.762 | 0.01742 | -0.093 | 43.757
9.5 | 0.657 | 0.06195 | -0.051 | 10.598
10 | 0.681 | 0.07195 | -0.047 | 9.462
10.5 | 0.858 | 0.01943 | -0.096 | 44.129
11 | 0.738 | 0.07082 | -0.055 | 10.425
11.5 | 0.763 | 0.07764 | -0.052 | 9.826
12 | 0.789 | 0.08692 | -0.052 | 9.076
12.5 | 0.816 | 0.093 | -0.054 | 8.778
13 | 0.843 | 0.08806 | -0.055 | 9.574
13.5 | 0.869 | 0.09557 | -0.055 | 9.096
14 | 0.897 | 0.10385 | -0.057 | 8.633
14.5 | 0.926 | 0.10886 | -0.061 | 8.505
15 | 0.95 | 0.111 | -0.059 | 8.555
15.5 | 0.976 | 0.11617 | -0.06 | 8.401
16 | 1.004 | 0.12086 | -0.063 | 8.309
16.5 | 1.036 | 0.12228 | -0.068 | 8.474
17 | 1.064 | 0.13071 | -0.069 | 8.139
17.5 | 1.083 | 0.1341 | -0.065 | 8.078
18 | 1.112 | 0.13832 | -0.068 | 8.039
18.5 | 1.143 | 0.14081 | -0.072 | 8.121
19 | 1.173 | 0.14669 | -0.075 | 8
19.5 | 1.19 | 0.14973 | -0.07 | 7.947
20 | 1.216 | 0.15705 | -0.071 | 7.742

## 88. Re 6M Mach 0.50 (2)
BIGFOIL.COM POLAR EXPORT
NACA67A313
NACA67A313 |  |  |  | Cl Max: | 1.1057 | at alpha= | 10 | deg
XFOIL ncrit=9 |  |  |  | L/D Max: | 161.655 | at alpha= | 1 | deg
Re: | 6000000 |  |  | Cd Min: | 0.14087 | at alpha= | 15 | deg
Mach: | 0.5 |  |  | Cl=0 at alpha= | -2.9011 | deg
|  |  |  | @ Cl=0.1, Cd= | 0.0054549
|  |  |  | @ Cl=0.4, Cd= | 0.0028395
|  |  |  | @ Cl=0.6, Cd= | 0.0092155
alpha (deg) | Cl | Cd | Cm | Cl/Cd
-12.5 | -0.2797 | 0.10091 | -0.1154 | -2.7718
-12 | -0.2828 | 0.09129 | -0.1204 | -3.0978
-11.5 | -0.2968 | 0.0806 | -0.1262 | -3.6824
-11 | -0.3117 | 0.07043 | -0.1318 | -4.4257
-10.5 | -0.3363 | 0.05879 | -0.1392 | -5.7204
-10 | -0.3682 | 0.04595 | -0.1491 | -8.0131
-9.5 | -0.4064 | 0.03829 | -0.1483 | -10.6137
-9 | -0.453 | 0.03164 | -0.1417 | -14.3173
-8.5 | -0.4962 | 0.02605 | -0.1303 | -19.048
-8 | -0.5401 | 0.01935 | -0.1168 | -27.9121
-7.5 | -0.5418 | 0.0134 | -0.1072 | -40.4328
-7 | -0.5026 | 0.00997 | -0.1015 | -50.4112
-6.5 | -0.4498 | 0.00853 | -0.097 | -52.7315
-6 | -0.3914 | 0.00775 | -0.0936 | -50.5032
-5.5 | -0.3298 | 0.00724 | -0.0911 | -45.5525
-5 | -0.2676 | 0.00682 | -0.0892 | -39.2375
-4.5 | -0.2043 | 0.00649 | -0.0878 | -31.4792
-4 | -0.1409 | 0.00621 | -0.0868 | -22.6892
-3.5 | -0.0766 | 0.00599 | -0.0862 | -12.788
-3 | -0.0128 | 0.00579 | -0.0857 | -2.2107
-2.5 | 0.0519 | 0.00562 | -0.0856 | 9.2349
-2 | 0.116 | 0.0054 | -0.0855 | 21.4815
-1.5 | 0.1769 | 0.00504 | -0.085 | 35.0992
-1 | 0.2348 | 0.00455 | -0.084 | 51.6044
-0.5 | 0.2895 | 0.00396 | -0.0824 | 73.1061
0 | 0.3426 | 0.00315 | -0.0807 | 108.7619
0.5 | 0.4036 | 0.00282 | -0.0802 | 143.1206
1 | 0.4688 | 0.0029 | -0.0803 | 161.6552
1.5 | 0.4837 | 0.00392 | -0.0697 | 123.3929
2 | 0.4702 | 0.00488 | -0.0533 | 96.3525
2.5 | 0.4717 | 0.00611 | -0.0409 | 77.2013
3 | 0.4984 | 0.00705 | -0.0338 | 70.695
3.5 | 0.5327 | 0.00791 | -0.0282 | 67.3451
4 | 0.571 | 0.00873 | -0.0233 | 65.4066
4.5 | 0.6152 | 0.00947 | -0.0194 | 64.963
5 | 0.6657 | 0.01005 | -0.0165 | 66.2388
5.5 | 0.7197 | 0.01055 | -0.0141 | 68.218
6 | 0.7737 | 0.01111 | -0.0114 | 69.64
6.5 | 0.8254 | 0.01178 | -0.0082 | 70.0679
7.5 | 0.9289 | 0.01328 | -0.001 | 69.9473
8 | 0.9796 | 0.01417 | 0.0031 | 69.132
8.5 | 1.0271 | 0.01532 | 0.008 | 67.0431
9 | 1.0698 | 0.0168 | 0.0138 | 63.6786
9.5 | 1.0983 | 0.01919 | 0.0214 | 57.2329
10 | 1.1057 | 0.02351 | 0.0302 | 47.0311
10.5 | 1.0898 | 0.02973 | 0.039 | 36.6566
11 | 1.0525 | 0.03731 | 0.0467 | 28.2096
11.5 | 1.0094 | 0.04598 | 0.0514 | 21.953
12 | 0.9661 | 0.05605 | 0.052 | 17.2364
12.5 | 0.9291 | 0.06743 | 0.0484 | 13.7787
13 | 0.8936 | 0.08148 | 0.0398 | 10.9671
13.5 | 0.8753 | 0.09805 | 0.0265 | 8.9271
14 | 0.8537 | 0.11306 | 0.0174 | 7.5509
14.5 | 0.835 | 0.12706 | 0.0088 | 6.5717
15 | 0.8198 | 0.14087 | 0.0003 | 5.8195

## 89. Re 7M Mach 0.00 (1)
BIGFOIL.COM POLAR EXPORT
NACA67A313
NACA67A313 |  |  |  | Cl Max: | 1.25 | at alpha= | 11 | deg
JavaFoil+Calcfoil stall+Eppler ext transition |  |  |  | L/D Max: | 128.236 | at alpha= | 1 | deg
Re: | 7000000 |  |  | Cd Min: | 0.00295 | at alpha= | 0 | deg
Mach: | 0 |  |  | Cl=0 at alpha= | -2.4672 | deg
|  |  |  | @ Cl=0.1, Cd= | 0.004296
|  |  |  | @ Cl=0.4, Cd= | 0.00326
|  |  |  | @ Cl=0.6, Cd= | 0.0054038
alpha (deg) | Cl | Cd | Cm | Cl/Cd
-16.5 | -0.667 | 0.11808 | -0.015 | -5.648
-16 | -0.687 | 0.10872 | -0.016 | -6.316
-15.5 | -0.702 | 0.10486 | -0.016 | -6.698
-15 | -0.714 | 0.09906 | -0.017 | -7.208
-14.5 | -0.72 | 0.09029 | -0.019 | -7.977
-14 | -0.724 | 0.08351 | -0.02 | -8.664
-13.5 | -0.725 | 0.07671 | -0.022 | -9.447
-13 | -0.72 | 0.07322 | -0.022 | -9.829
-12.5 | -0.746 | 0.04766 | -0.028 | -15.647
-12 | -0.818 | 0.01579 | -0.036 | -51.764
-11.5 | -0.823 | 0.0116 | -0.038 | -70.978
-11 | -0.805 | 0.01087 | -0.039 | -74.047
-10.5 | -0.782 | 0.01025 | -0.04 | -76.37
-10 | -0.755 | 0.00968 | -0.041 | -78.071
-9.5 | -0.724 | 0.00926 | -0.042 | -78.186
-9 | -0.689 | 0.00883 | -0.043 | -77.984
-8.5 | -0.65 | 0.00843 | -0.045 | -77.115
-8 | -0.608 | 0.00812 | -0.046 | -74.869
-7.5 | -0.562 | 0.00661 | -0.047 | -85.1
-7 | -0.514 | 0.00681 | -0.048 | -75.461
-6.5 | -0.463 | 0.00657 | -0.049 | -70.568
-6 | -0.41 | 0.00633 | -0.05 | -64.888
-5.5 | -0.356 | 0.0065 | -0.051 | -54.719
-5 | -0.299 | 0.00624 | -0.053 | -47.979
-4.5 | -0.242 | 0.00603 | -0.054 | -40.114
-4 | -0.183 | 0.0059 | -0.055 | -31.045
-3.5 | -0.124 | 0.00603 | -0.056 | -20.534
-3 | -0.064 | 0.00586 | -0.057 | -10.918
-2.5 | -0.004 | 0.00575 | -0.058 | -0.653
-2 | 0.057 | 0.00464 | -0.059 | 12.207
-1.5 | 0.117 | 0.00416 | -0.06 | 28.166
-1 | 0.178 | 0.0035 | -0.061 | 50.955
-0.5 | 0.239 | 0.00326 | -0.062 | 73.143
0 | 0.3 | 0.00295 | -0.064 | 101.515
0.5 | 0.36 | 0.00324 | -0.065 | 110.858
1 | 0.42 | 0.00327 | -0.066 | 128.236
1.5 | 0.478 | 0.00429 | -0.067 | 111.452
2 | 0.537 | 0.00497 | -0.068 | 107.956
2.5 | 0.596 | 0.00535 | -0.069 | 111.423
3 | 0.654 | 0.00613 | -0.07 | 106.749
3.5 | 0.711 | 0.00682 | -0.071 | 104.317
4 | 0.767 | 0.00819 | -0.072 | 93.715
4.5 | 0.822 | 0.00847 | -0.073 | 97.005
5 | 0.876 | 0.00878 | -0.074 | 99.719
5.5 | 0.928 | 0.00913 | -0.075 | 101.599
6 | 0.977 | 0.00965 | -0.076 | 101.312
6.5 | 1.025 | 0.01004 | -0.077 | 102.103
7 | 1.07 | 0.01047 | -0.078 | 102.239
7.5 | 1.11 | 0.0109 | -0.079 | 101.818
8 | 1.146 | 0.01133 | -0.08 | 101.109
8.5 | 1.176 | 0.01183 | -0.08 | 99.434
9 | 1.201 | 0.01239 | -0.081 | 96.965
9.5 | 1.222 | 0.01296 | -0.082 | 94.26
10 | 1.237 | 0.01353 | -0.083 | 91.412
10.5 | 1.246 | 0.01416 | -0.084 | 88.008
11 | 1.25 | 0.01477 | -0.085 | 84.676
11.5 | 1.249 | 0.01563 | -0.086 | 79.906
12 | 1.242 | 0.01652 | -0.087 | 75.153
12.5 | 1.229 | 0.01757 | -0.087 | 69.99
13 | 1.212 | 0.01871 | -0.088 | 64.772
13.5 | 1.192 | 0.01952 | -0.089 | 61.076
14 | 1.163 | 0.0218 | -0.089 | 53.351
14.5 | 1.128 | 0.02482 | -0.089 | 45.437
15 | 0.966 | 0.07697 | -0.069 | 12.554
15.5 | 0.91 | 0.10171 | -0.058 | 8.948
16 | 0.875 | 0.10969 | -0.057 | 7.975

## 90. Re 7M Mach 0.00 (2)
BIGFOIL.COM POLAR EXPORT
NACA67A313
NACA67A313 |  |  |  | Cl Max: | 1.6855 | at alpha= | 20 | deg
XFOIL ncrit=9 |  |  |  | L/D Max: | 130.38 | at alpha= | 0.5 | deg
Re: | 7000000 |  |  | Cd Min: | 0.04102 | at alpha= | 20 | deg
Mach: | 0 |  |  | Cl=0 at alpha= | -2.7559 | deg
|  |  |  | @ Cl=0.1, Cd= | 0.0047559
|  |  |  | @ Cl=0.4, Cd= | 0.0036207
|  |  |  | @ Cl=0.6, Cd= | 0.0071388
alpha (deg) | Cl | Cd | Cm | Cl/Cd
-20 | -1.3843 | 0.03089 | -0.1163 | -44.8139
-19.5 | -1.3756 | 0.02824 | -0.1143 | -48.711
-18.5 | -1.3465 | 0.02423 | -0.1093 | -55.5716
-18 | -1.3349 | 0.02221 | -0.1058 | -60.1036
-17.5 | -1.3091 | 0.02107 | -0.1033 | -62.131
-17 | -1.2858 | 0.01977 | -0.1003 | -65.0379
-16.5 | -1.2511 | 0.01915 | -0.0985 | -65.3316
-16 | -1.2235 | 0.01817 | -0.0956 | -67.3363
-15.5 | -1.1997 | 0.01693 | -0.0919 | -70.8624
-15 | -1.1717 | 0.0159 | -0.0886 | -73.6918
-14.5 | -1.1479 | 0.01459 | -0.0844 | -78.6772
-14 | -1.1171 | 0.01369 | -0.081 | -81.5997
-13.5 | -1.0829 | 0.013 | -0.078 | -83.3
-13 | -1.0489 | 0.01228 | -0.0747 | -85.4153
-12.5 | -1.0069 | 0.01176 | -0.073 | -85.6207
-12 | -0.963 | 0.01117 | -0.0716 | -86.2131
-11.5 | -0.9176 | 0.01063 | -0.0704 | -86.3217
-11 | -0.8708 | 0.01014 | -0.0694 | -85.8777
-10.5 | -0.8227 | 0.00967 | -0.0687 | -85.0776
-10 | -0.7736 | 0.00922 | -0.0681 | -83.9046
-9.5 | -0.7235 | 0.00881 | -0.0676 | -82.1226
-9 | -0.6727 | 0.00843 | -0.0673 | -79.7983
-8.5 | -0.6209 | 0.00811 | -0.0671 | -76.5598
-8 | -0.5698 | 0.00771 | -0.0667 | -73.904
-7.5 | -0.518 | 0.00737 | -0.0665 | -70.2849
-7 | -0.4653 | 0.00708 | -0.0664 | -65.7203
-6.5 | -0.4118 | 0.00682 | -0.0665 | -60.3812
-6 | -0.358 | 0.00654 | -0.0666 | -54.7401
-5.5 | -0.3038 | 0.00628 | -0.0668 | -48.3758
-5 | -0.2493 | 0.00603 | -0.067 | -41.3433
-4.5 | -0.1944 | 0.00581 | -0.0673 | -33.4596
-4 | -0.1385 | 0.00565 | -0.0678 | -24.5133
-3.5 | -0.0831 | 0.00546 | -0.0682 | -15.2198
-3 | -0.0271 | 0.00531 | -0.0687 | -5.1036
-2.5 | 0.0284 | 0.00515 | -0.0691 | 5.5146
-1.5 | 0.1374 | 0.00455 | -0.0695 | 30.1978
-1 | 0.1898 | 0.0042 | -0.0694 | 45.1905
-0.5 | 0.2424 | 0.00375 | -0.0694 | 64.64
0 | 0.2936 | 0.00326 | -0.0691 | 90.0613
0.5 | 0.3429 | 0.00263 | -0.0683 | 130.3802
1 | 0.3858 | 0.00327 | -0.066 | 117.9817
2 | 0.4518 | 0.0049 | -0.0575 | 92.2041
2.5 | 0.4868 | 0.00547 | -0.0536 | 88.9945
3 | 0.5192 | 0.00592 | -0.049 | 87.7027
3.5 | 0.5516 | 0.00646 | -0.0446 | 85.387
4 | 0.5879 | 0.007 | -0.0411 | 83.9857
4.5 | 0.628 | 0.00746 | -0.0385 | 84.1823
5 | 0.6719 | 0.00782 | -0.0366 | 85.9207
5.5 | 0.7177 | 0.00813 | -0.0352 | 88.278
6 | 0.7623 | 0.00849 | -0.0336 | 89.788
6.5 | 0.8077 | 0.00883 | -0.0321 | 91.4723
7 | 0.8525 | 0.00923 | -0.0306 | 92.3619
7.5 | 0.8954 | 0.00967 | -0.0288 | 92.5957
8 | 0.938 | 0.01014 | -0.027 | 92.5049
8.5 | 0.9822 | 0.01055 | -0.0256 | 93.0995
9.5 | 1.0651 | 0.0116 | -0.0218 | 91.819
10 | 1.1074 | 0.01208 | -0.0201 | 91.6722
10.5 | 1.1473 | 0.01263 | -0.0181 | 90.8393
11 | 1.1862 | 0.01329 | -0.016 | 89.2551
11.5 | 1.2238 | 0.01401 | -0.0137 | 87.3519
12 | 1.2617 | 0.01464 | -0.0116 | 86.1817
12.5 | 1.2994 | 0.01531 | -0.0095 | 84.8726
13.5 | 1.379 | 0.01687 | -0.0068 | 81.7427
14.5 | 1.4471 | 0.01896 | -0.0026 | 76.3238
15 | 1.4764 | 0.02023 | 0.0001 | 72.9807
15.5 | 1.5083 | 0.02131 | 0.0023 | 70.779
16 | 1.5363 | 0.02267 | 0.0049 | 67.768
16.5 | 1.5653 | 0.02401 | 0.0072 | 65.1937
17 | 1.5897 | 0.02564 | 0.0098 | 62.0008
17.5 | 1.6115 | 0.02751 | 0.0125 | 58.5787
18 | 1.6323 | 0.02953 | 0.015 | 55.276
18.5 | 1.652 | 0.0317 | 0.0174 | 52.1136
19 | 1.6611 | 0.03481 | 0.0204 | 47.719
19.5 | 1.6715 | 0.03799 | 0.0227 | 43.9984
20 | 1.6855 | 0.04102 | 0.0243 | 41.0897

## 91. Re 7M Mach 0.10 (1)
BIGFOIL.COM POLAR EXPORT
NACA67A313
NACA67A313 |  |  |  | Cl Max: | 1.24 | at alpha= | 11 | deg
JavaFoil+Calcfoil stall+Eppler ext transition |  |  |  | L/D Max: | 128.07 | at alpha= | 1 | deg
Re: | 7000000 |  |  | Cd Min: | 0.00294 | at alpha= | 0 | deg
Mach: | 0.1 |  |  | Cl=0 at alpha= | -2.4672 | deg
|  |  |  | @ Cl=0.1, Cd= | 0.0042905
|  |  |  | @ Cl=0.4, Cd= | 0.0032756
|  |  |  | @ Cl=0.6, Cd= | 0.0053936
alpha (deg) | Cl | Cd | Cm | Cl/Cd
-16.5 | -0.632 | 0.11644 | -0.015 | -5.428
-16 | -0.654 | 0.11017 | -0.016 | -5.935
-15.5 | -0.674 | 0.10498 | -0.016 | -6.419
-15 | -0.69 | 0.09792 | -0.017 | -7.043
-14.5 | -0.697 | 0.09252 | -0.018 | -7.531
-14 | -0.702 | 0.08622 | -0.019 | -8.143
-13.5 | -0.705 | 0.07962 | -0.021 | -8.86
-13 | -0.707 | 0.07216 | -0.023 | -9.803
-12.5 | -0.71 | 0.0626 | -0.025 | -11.349
-12 | -0.709 | 0.05504 | -0.027 | -12.877
-11.5 | -0.813 | 0.01202 | -0.038 | -67.592
-11 | -0.798 | 0.01108 | -0.039 | -72.004
-10.5 | -0.778 | 0.01043 | -0.04 | -74.566
-10 | -0.752 | 0.0098 | -0.041 | -76.799
-9.5 | -0.722 | 0.00934 | -0.043 | -77.312
-9 | -0.688 | 0.00888 | -0.044 | -77.493
-8.5 | -0.65 | 0.00851 | -0.045 | -76.436
-8 | -0.608 | 0.00817 | -0.046 | -74.48
-7.5 | -0.563 | 0.00783 | -0.047 | -71.987
-7 | -0.515 | 0.00636 | -0.048 | -81.041
-6.5 | -0.465 | 0.00658 | -0.049 | -70.631
-6 | -0.412 | 0.00637 | -0.051 | -64.644
-5.5 | -0.357 | 0.00658 | -0.052 | -54.299
-5 | -0.301 | 0.00629 | -0.053 | -47.823
-4.5 | -0.243 | 0.00609 | -0.054 | -39.867
-4 | -0.184 | 0.00587 | -0.055 | -31.348
-3.5 | -0.124 | 0.00601 | -0.056 | -20.728
-3 | -0.064 | 0.0056 | -0.057 | -11.484
-2.5 | -0.004 | 0.00575 | -0.058 | -0.656
-2 | 0.057 | 0.00465 | -0.059 | 12.256
-1.5 | 0.118 | 0.00414 | -0.061 | 28.435
-1 | 0.179 | 0.00348 | -0.062 | 51.479
-0.5 | 0.24 | 0.00325 | -0.063 | 73.939
0 | 0.301 | 0.00294 | -0.064 | 102.389
0.5 | 0.361 | 0.00325 | -0.065 | 111.222
1 | 0.422 | 0.00329 | -0.066 | 128.07
1.5 | 0.48 | 0.00429 | -0.067 | 112.008
2 | 0.54 | 0.00498 | -0.068 | 108.332
2.5 | 0.599 | 0.00538 | -0.069 | 111.31
3 | 0.657 | 0.00617 | -0.07 | 106.54
3.5 | 0.715 | 0.00688 | -0.071 | 103.849
4 | 0.771 | 0.00823 | -0.072 | 93.617
4.5 | 0.826 | 0.00853 | -0.073 | 96.855
5 | 0.88 | 0.00885 | -0.074 | 99.398
5.5 | 0.931 | 0.00919 | -0.075 | 101.346
6 | 0.981 | 0.00972 | -0.076 | 100.987
6.5 | 1.029 | 0.01011 | -0.077 | 101.71
7 | 1.073 | 0.01056 | -0.078 | 101.619
7.5 | 1.113 | 0.011 | -0.079 | 101.215
8 | 1.148 | 0.01144 | -0.08 | 100.29
8.5 | 1.177 | 0.01197 | -0.081 | 98.313
9 | 1.201 | 0.0125 | -0.082 | 96.107
9.5 | 1.219 | 0.01309 | -0.083 | 93.137
10 | 1.232 | 0.01372 | -0.084 | 89.795
10.5 | 1.239 | 0.01434 | -0.084 | 86.375
11 | 1.24 | 0.01504 | -0.085 | 82.43
11.5 | 1.235 | 0.01594 | -0.086 | 77.452
12 | 1.224 | 0.01683 | -0.087 | 72.731
12.5 | 1.207 | 0.01803 | -0.088 | 66.927
13 | 1.184 | 0.01937 | -0.088 | 61.121
13.5 | 1.159 | 0.0203 | -0.089 | 57.099
14 | 1.121 | 0.02339 | -0.089 | 47.948
14.5 | 0.942 | 0.08138 | -0.065 | 11.582
15 | 0.905 | 0.09199 | -0.062 | 9.838
15.5 | 0.862 | 0.10693 | -0.055 | 8.066
16 | 0.824 | 0.11461 | -0.054 | 7.193

## 92. Re 7M Mach 0.10 (2)
BIGFOIL.COM POLAR EXPORT
NACA67A313
NACA67A313 |  |  |  | Cl Max: | 1.6741 | at alpha= | 20 | deg
XFOIL ncrit=9 |  |  |  | L/D Max: | 131.141 | at alpha= | 0.5 | deg
Re: | 7000000 |  |  | Cd Min: | 0.04428 | at alpha= | 20 | deg
Mach: | 0.1 |  |  | Cl=0 at alpha= | -2.7599 | deg
|  |  |  | @ Cl=0.1, Cd= | 0.0047929
|  |  |  | @ Cl=0.4, Cd= | 0.0037249
|  |  |  | @ Cl=0.6, Cd= | 0.0071909
alpha (deg) | Cl | Cd | Cm | Cl/Cd
-20 | -1.3403 | 0.03607 | -0.1221 | -37.1583
-19.5 | -1.3406 | 0.03221 | -0.1208 | -41.6206
-19 | -1.3369 | 0.02912 | -0.1185 | -45.91
-18.5 | -1.3259 | 0.02669 | -0.1159 | -49.6778
-18 | -1.3208 | 0.02411 | -0.1122 | -54.7822
-17.5 | -1.2993 | 0.02262 | -0.1093 | -57.4403
-17 | -1.279 | 0.02105 | -0.1061 | -60.7601
-16.5 | -1.2447 | 0.02032 | -0.1041 | -61.2549
-16 | -1.2197 | 0.01913 | -0.1007 | -63.7585
-15.5 | -1.1991 | 0.01768 | -0.0965 | -67.8224
-15 | -1.1664 | 0.01686 | -0.0937 | -69.1815
-14.5 | -1.1435 | 0.01547 | -0.0893 | -73.9173
-14 | -1.1173 | 0.01426 | -0.0851 | -78.352
-13.5 | -1.0839 | 0.01344 | -0.0817 | -80.6473
-13 | -1.0507 | 0.01261 | -0.0782 | -83.3228
-12.5 | -1.0111 | 0.01208 | -0.0756 | -83.7003
-12 | -0.9674 | 0.01144 | -0.0739 | -84.5629
-11.5 | -0.9221 | 0.01085 | -0.0725 | -84.9862
-11 | -0.8752 | 0.01033 | -0.0713 | -84.7241
-10.5 | -0.827 | 0.00982 | -0.0703 | -84.2159
-10 | -0.7777 | 0.00934 | -0.0696 | -83.2655
-9.5 | -0.7273 | 0.00891 | -0.0689 | -81.6274
-9 | -0.6762 | 0.00851 | -0.0685 | -79.4595
-8.5 | -0.6242 | 0.00817 | -0.0682 | -76.4015
-8 | -0.5725 | 0.00779 | -0.0677 | -73.4917
-7.5 | -0.5206 | 0.00742 | -0.0674 | -70.1617
-7 | -0.4676 | 0.00712 | -0.0672 | -65.6742
-6.5 | -0.4138 | 0.00684 | -0.0672 | -60.4971
-6 | -0.3594 | 0.00657 | -0.0673 | -54.7032
-5.5 | -0.3051 | 0.0063 | -0.0674 | -48.4286
-5 | -0.2503 | 0.00605 | -0.0676 | -41.3719
-4.5 | -0.195 | 0.00583 | -0.0679 | -33.4477
-4 | -0.1389 | 0.00566 | -0.0683 | -24.5406
-3.5 | -0.0831 | 0.00547 | -0.0687 | -15.192
-3 | -0.0268 | 0.00532 | -0.0692 | -5.0376
-2.5 | 0.029 | 0.00516 | -0.0696 | 5.6202
-2 | 0.0839 | 0.00489 | -0.0698 | 17.1575
-1.5 | 0.1386 | 0.00456 | -0.07 | 30.3947
-0.5 | 0.244 | 0.00375 | -0.0698 | 65.0667
0 | 0.2954 | 0.00326 | -0.0695 | 90.6135
0.5 | 0.3449 | 0.00263 | -0.0687 | 131.1407
1 | 0.388 | 0.00326 | -0.0664 | 119.0184
1.5 | 0.4151 | 0.00431 | -0.0609 | 96.3109
2 | 0.4529 | 0.00491 | -0.0575 | 92.2403
2.5 | 0.4872 | 0.00548 | -0.0534 | 88.9051
3 | 0.5174 | 0.00594 | -0.0483 | 87.1044
3.5 | 0.5507 | 0.00649 | -0.044 | 84.8536
4 | 0.587 | 0.00704 | -0.0404 | 83.3807
4.5 | 0.6275 | 0.00751 | -0.0378 | 83.5553
5 | 0.6716 | 0.00787 | -0.0359 | 85.3367
5.5 | 0.718 | 0.00818 | -0.0345 | 87.7751
6 | 0.7625 | 0.00856 | -0.0327 | 89.0771
6.5 | 0.8085 | 0.0089 | -0.0313 | 90.8427
7 | 0.8533 | 0.00931 | -0.0297 | 91.6541
7.5 | 0.8964 | 0.00976 | -0.0279 | 91.8443
8 | 0.9399 | 0.01022 | -0.0261 | 91.9667
8.5 | 0.9837 | 0.01067 | -0.0244 | 92.1931
9.5 | 1.0679 | 0.01173 | -0.0206 | 91.0401
10 | 1.1096 | 0.01224 | -0.0187 | 90.6536
10.5 | 1.1501 | 0.01281 | -0.0167 | 89.7814
11 | 1.1893 | 0.0135 | -0.0145 | 88.0963
11.5 | 1.2269 | 0.01422 | -0.0121 | 86.2799
12 | 1.2658 | 0.01488 | -0.0099 | 85.0672
12.5 | 1.3029 | 0.0156 | -0.0075 | 83.5192
13 | 1.338 | 0.01633 | -0.0048 | 81.9351
13.5 | 1.3851 | 0.01726 | -0.005 | 80.2491
14.5 | 1.4498 | 0.01958 | 0.0001 | 74.0449
15 | 1.4807 | 0.02077 | 0.0028 | 71.2903
15.5 | 1.5126 | 0.02194 | 0.0052 | 68.9426
16 | 1.5405 | 0.02339 | 0.0079 | 65.8615
16.5 | 1.567 | 0.02495 | 0.0106 | 62.8056
17 | 1.5911 | 0.02674 | 0.0134 | 59.5026
17.5 | 1.6112 | 0.02886 | 0.0163 | 55.8281
18 | 1.6284 | 0.03127 | 0.0192 | 52.0755
18.5 | 1.6451 | 0.03385 | 0.0218 | 48.5997
19 | 1.6535 | 0.03721 | 0.0246 | 44.437
19.5 | 1.6652 | 0.04051 | 0.0267 | 41.1059
20 | 1.6741 | 0.04428 | 0.0283 | 37.8071

## 93. Re 7M Mach 0.25 (1)
BIGFOIL.COM POLAR EXPORT
NACA67A313
NACA67A313 |  |  |  | Cl Max: | 1.193 | at alpha= | 9.5 | deg
JavaFoil+Calcfoil stall+Eppler ext transition |  |  |  | L/D Max: | 130.884 | at alpha= | 1 | deg
Re: | 7000000 |  |  | Cd Min: | 0.00294 | at alpha= | 0 | deg
Mach: | 0.25 |  |  | Cl=0 at alpha= | -2.4682 | deg
|  |  |  | @ Cl=0.1, Cd= | 0.0043895
|  |  |  | @ Cl=0.4, Cd= | 0.0031769
|  |  |  | @ Cl=0.6, Cd= | 0.0054067
alpha (deg) | Cl | Cd | Cm | Cl/Cd
-15.5 | -0.412 | 0.11339 | -0.016 | -3.638
-15 | -0.462 | 0.10895 | -0.016 | -4.243
-14.5 | -0.498 | 0.10245 | -0.017 | -4.862
-14 | -0.53 | 0.09577 | -0.018 | -5.529
-13.5 | -0.557 | 0.08837 | -0.019 | -6.303
-13 | -0.578 | 0.08452 | -0.019 | -6.843
-12.5 | -0.596 | 0.0787 | -0.02 | -7.572
-12 | -0.607 | 0.07429 | -0.021 | -8.173
-11.5 | -0.615 | 0.0671 | -0.023 | -9.171
-11 | -0.622 | 0.05813 | -0.026 | -10.701
-10.5 | -0.727 | 0.01251 | -0.041 | -58.08
-10 | -0.723 | 0.01055 | -0.042 | -68.552
-9.5 | -0.704 | 0.00992 | -0.044 | -71.008
-9 | -0.679 | 0.00934 | -0.045 | -72.629
-8.5 | -0.647 | 0.00888 | -0.046 | -72.828
-8 | -0.61 | 0.0085 | -0.047 | -71.804
-7.5 | -0.568 | 0.0081 | -0.048 | -70.129
-7 | -0.522 | 0.00779 | -0.05 | -67.003
-6.5 | -0.473 | 0.00629 | -0.051 | -75.169
-6 | -0.42 | 0.00652 | -0.052 | -64.391
-5.5 | -0.365 | 0.00624 | -0.053 | -58.447
-5 | -0.308 | 0.00601 | -0.054 | -51.241
-4.5 | -0.249 | 0.00618 | -0.055 | -40.253
-4 | -0.189 | 0.00601 | -0.057 | -31.44
-3.5 | -0.128 | 0.00579 | -0.058 | -22.076
-3 | -0.066 | 0.00566 | -0.059 | -11.665
-2.5 | -0.004 | 0.00549 | -0.06 | -0.705
-2 | 0.059 | 0.00474 | -0.061 | 12.345
-1.5 | 0.121 | 0.00421 | -0.062 | 28.735
-1 | 0.184 | 0.00354 | -0.063 | 52.023
-0.5 | 0.247 | 0.00311 | -0.065 | 79.323
0 | 0.309 | 0.00294 | -0.066 | 105.132
0.5 | 0.371 | 0.00306 | -0.067 | 121.337
1 | 0.433 | 0.00331 | -0.068 | 130.884
1.5 | 0.493 | 0.00439 | -0.069 | 112.377
2 | 0.554 | 0.0051 | -0.07 | 108.614
2.5 | 0.614 | 0.0055 | -0.071 | 111.67
3 | 0.674 | 0.00636 | -0.072 | 105.958
3.5 | 0.733 | 0.00721 | -0.073 | 101.698
4 | 0.79 | 0.00846 | -0.074 | 93.436
4.5 | 0.846 | 0.00878 | -0.075 | 96.339
5 | 0.901 | 0.00913 | -0.076 | 98.633
5.5 | 0.952 | 0.00953 | -0.077 | 99.962
6 | 1.002 | 0.01008 | -0.078 | 99.384
6.5 | 1.048 | 0.01049 | -0.079 | 99.888
7 | 1.091 | 0.01099 | -0.08 | 99.267
7.5 | 1.127 | 0.01149 | -0.081 | 98.046
8 | 1.155 | 0.01203 | -0.082 | 95.963
8.5 | 1.176 | 0.01262 | -0.083 | 93.147
9 | 1.189 | 0.01333 | -0.084 | 89.149
9.5 | 1.193 | 0.01392 | -0.085 | 85.679
10 | 1.188 | 0.01472 | -0.086 | 80.714
10.5 | 1.173 | 0.01555 | -0.087 | 75.433
11 | 1.148 | 0.01664 | -0.087 | 68.946
11.5 | 1.112 | 0.01764 | -0.088 | 63.063
12 | 1.052 | 0.02168 | -0.088 | 48.551
12.5 | 0.849 | 0.0786 | -0.055 | 10.795
13 | 0.794 | 0.08727 | -0.052 | 9.096
13.5 | 0.736 | 0.0953 | -0.049 | 7.723
14 | 0.675 | 0.10141 | -0.049 | 6.654
14.5 | 0.609 | 0.10722 | -0.05 | 5.684

## 94. Re 7M Mach 0.25 (2)
BIGFOIL.COM POLAR EXPORT
NACA67A313
NACA67A313 |  |  |  | Cl Max: | 1.5545 | at alpha= | 17 | deg
XFOIL ncrit=9 |  |  |  | L/D Max: | 134.811 | at alpha= | 0.5 | deg
Re: | 7000000 |  |  | Cd Min: | 0.19812 | at alpha= | -20 | deg
Mach: | 0.25 |  |  | Cl=0 at alpha= | -2.7804 | deg
|  |  |  | @ Cl=0.1, Cd= | 0.0048943
|  |  |  | @ Cl=0.4, Cd= | 0.0031998
|  |  |  | @ Cl=0.6, Cd= | 0.007486
alpha (deg) | Cl | Cd | Cm | Cl/Cd
-20 | -0.4967 | 0.19812 | -0.0454 | -2.5071
-19 | -0.4727 | 0.18266 | -0.0539 | -2.5879
-18.5 | -0.464 | 0.17398 | -0.0585 | -2.667
-18 | -0.4433 | 0.16919 | -0.0622 | -2.6201
-17.5 | -0.5734 | 0.12763 | -0.0802 | -4.4927
-17 | -0.6508 | 0.1046 | -0.0937 | -6.2218
-16 | -0.9663 | 0.04035 | -0.1341 | -23.948
-15.5 | -1.0402 | 0.03098 | -0.1313 | -33.5765
-15 | -1.0155 | 0.0292 | -0.1286 | -34.7774
-14.5 | -1.0655 | 0.02326 | -0.1199 | -45.8083
-14 | -1.0429 | 0.02164 | -0.1154 | -48.1932
-13.5 | -1.0571 | 0.01803 | -0.1064 | -58.6301
-13 | -1.0409 | 0.01595 | -0.0999 | -65.2602
-12.5 | -1.009 | 0.01475 | -0.0952 | -68.4068
-12 | -0.9764 | 0.01362 | -0.0902 | -71.6887
-11.5 | -0.9396 | 0.01265 | -0.0859 | -74.2767
-11 | -0.8942 | 0.0118 | -0.0832 | -75.7797
-10.5 | -0.8467 | 0.01097 | -0.0808 | -77.1832
-10 | -0.7974 | 0.01024 | -0.0788 | -77.8711
-9.5 | -0.7462 | 0.00963 | -0.0772 | -77.487
-9 | -0.6945 | 0.00904 | -0.0757 | -76.8252
-8.5 | -0.6414 | 0.00857 | -0.0746 | -74.8425
-8 | -0.5875 | 0.00816 | -0.0737 | -71.9975
-7.5 | -0.5339 | 0.00772 | -0.0727 | -69.158
-7 | -0.4797 | 0.00732 | -0.072 | -65.5328
-6.5 | -0.4241 | 0.00699 | -0.0715 | -60.6724
-5.5 | -0.3117 | 0.00641 | -0.0711 | -48.6271
-5 | -0.2553 | 0.00614 | -0.071 | -41.5798
-4.5 | -0.1981 | 0.00591 | -0.0711 | -33.5195
-4 | -0.1408 | 0.00571 | -0.0713 | -24.6585
-3.5 | -0.0831 | 0.00553 | -0.0716 | -15.0271
-3 | -0.0253 | 0.00538 | -0.072 | -4.7026
-2.5 | 0.0323 | 0.00522 | -0.0723 | 6.1877
-2 | 0.0892 | 0.00496 | -0.0726 | 17.9839
-1.5 | 0.1451 | 0.00462 | -0.0726 | 31.4069
-1 | 0.1991 | 0.00426 | -0.0724 | 46.7371
-0.5 | 0.2529 | 0.00379 | -0.0722 | 66.7282
0 | 0.3052 | 0.00326 | -0.0717 | 93.6196
0.5 | 0.3559 | 0.00264 | -0.0709 | 134.8106
1 | 0.4008 | 0.00321 | -0.0685 | 124.8598
1.5 | 0.4245 | 0.00429 | -0.0619 | 98.951
2 | 0.4571 | 0.00495 | -0.057 | 92.3434
2.5 | 0.4796 | 0.00551 | -0.0498 | 87.0417
3 | 0.5109 | 0.00608 | -0.0447 | 84.0296
3.5 | 0.5465 | 0.00667 | -0.0406 | 81.934
4 | 0.5832 | 0.00729 | -0.0369 | 80
4.5 | 0.6252 | 0.00778 | -0.0341 | 80.3599
5 | 0.6709 | 0.00818 | -0.0322 | 82.0171
5.5 | 0.7189 | 0.00851 | -0.0306 | 84.4771
6 | 0.7652 | 0.00891 | -0.0287 | 85.881
6.5 | 0.8121 | 0.00932 | -0.0269 | 87.1352
7 | 0.8581 | 0.00979 | -0.025 | 87.6507
7.5 | 0.9027 | 0.0103 | -0.0228 | 87.6408
8 | 0.9486 | 0.01078 | -0.0208 | 87.9963
8.5 | 0.9931 | 0.01133 | -0.0186 | 87.6523
9.5 | 1.0812 | 0.01252 | -0.014 | 86.3578
10 | 1.1239 | 0.01316 | -0.0115 | 85.4027
10.5 | 1.165 | 0.0139 | -0.0087 | 83.8129
11 | 1.2058 | 0.01471 | -0.0058 | 81.9714
11.5 | 1.2457 | 0.01552 | -0.0029 | 80.2642
12 | 1.2858 | 0.01637 | 0 | 78.5461
12.5 | 1.3216 | 0.0174 | 0.0035 | 75.954
13 | 1.3548 | 0.01849 | 0.0075 | 73.272
14.5 | 1.4663 | 0.02296 | 0.0152 | 63.8632
15 | 1.4942 | 0.0248 | 0.019 | 60.25
15.5 | 1.5185 | 0.02695 | 0.0229 | 56.3451
16 | 1.5392 | 0.02945 | 0.0268 | 52.2649
16.5 | 1.5461 | 0.03309 | 0.0314 | 46.7241
17 | 1.5545 | 0.03686 | 0.0351 | 42.1731
17.5 | 1.5522 | 0.04177 | 0.0386 | 37.1606
18 | 1.5515 | 0.047 | 0.0408 | 33.0106
18.5 | 1.5379 | 0.054 | 0.042 | 28.4796
19 | 1.5121 | 0.06315 | 0.041 | 23.9446
19.5 | 1.4776 | 0.07456 | 0.0373 | 19.8176
20 | 1.4291 | 0.08942 | 0.0296 | 15.9819

## 95. Re 7M Mach 0.50 (1)
BIGFOIL.COM POLAR EXPORT
NACA67A313
NACA67A313 |  |  |  | Cl Max: | 1.217 | at alpha= | 20 | deg
JavaFoil+Calcfoil stall+Eppler ext transition |  |  |  | L/D Max: | 131.61 | at alpha= | 0 | deg
Re: | 7000000 |  |  | Cd Min: | 0.00262 | at alpha= | 0 | deg
Mach: | 0.5 |  |  | Cl=0 at alpha= | -2.471 | deg
|  |  |  | @ Cl=0.1, Cd= | 0.004395
|  |  |  | @ Cl=0.4, Cd= | 0.0033374
|  |  |  | @ Cl=0.6, Cd= | 0.0054275
alpha (deg) | Cl | Cd | Cm | Cl/Cd
-20 | -0.96 | 0.15504 | -0.014 | -6.191
-19.5 | -0.933 | 0.1501 | -0.015 | -6.217
-19 | -0.91 | 0.14573 | -0.016 | -6.242
-18.5 | -0.881 | 0.14082 | -0.016 | -6.257
-18 | -0.852 | 0.13678 | -0.016 | -6.23
-17.5 | -0.824 | 0.13156 | -0.017 | -6.265
-17 | -0.798 | 0.12547 | -0.017 | -6.356
-16.5 | -0.771 | 0.1216 | -0.018 | -6.339
-16 | -0.744 | 0.11945 | -0.019 | -6.229
-15.5 | -0.716 | 0.11606 | -0.019 | -6.17
-15 | -0.689 | 0.10465 | -0.019 | -6.582
-14.5 | -0.662 | 0.09817 | -0.02 | -6.743
-14 | -0.635 | 0.09133 | -0.021 | -6.952
-13.5 | -0.608 | 0.08639 | -0.021 | -7.037
-13 | -0.579 | 0.09302 | -0.021 | -6.23
-12.5 | -0.551 | 0.09996 | -0.02 | -5.51
-12 | -0.525 | 0.07917 | -0.022 | -6.633
-11.5 | -0.499 | 0.07196 | -0.024 | -6.929
-11 | -0.474 | 0.06495 | -0.026 | -7.291
-10.5 | -0.448 | 0.05952 | -0.028 | -7.525
-10 | -0.415 | 0.07012 | -0.023 | -5.912
-9.5 | -0.388 | 0.06123 | -0.025 | -6.33
-9 | -0.361 | 0.05615 | -0.026 | -6.425
-8.5 | -0.335 | 0.05044 | -0.029 | -6.635
-8 | -0.305 | 0.05186 | -0.026 | -5.884
-7.5 | -0.279 | 0.0454 | -0.03 | -6.152
-7 | -0.379 | 0.03911 | -0.036 | -9.695
-6.5 | -0.469 | 0.00864 | -0.056 | -54.257
-6 | -0.438 | 0.00809 | -0.058 | -54.141
-5.5 | -0.391 | 0.00766 | -0.059 | -51.017
-5 | -0.335 | 0.00719 | -0.06 | -46.554
-4.5 | -0.273 | 0.0069 | -0.062 | -39.62
-4 | -0.209 | 0.00642 | -0.063 | -32.493
-3.5 | -0.142 | 0.00518 | -0.064 | -27.348
-3 | -0.073 | 0.00541 | -0.066 | -13.561
-2.5 | -0.004 | 0.00526 | -0.067 | -0.82
-2 | 0.065 | 0.0049 | -0.068 | 13.321
-1.5 | 0.135 | 0.00389 | -0.069 | 34.744
-1 | 0.206 | 0.00331 | -0.071 | 62.097
-0.5 | 0.276 | 0.003 | -0.072 | 91.894
0 | 0.345 | 0.00262 | -0.073 | 131.61
0.5 | 0.414 | 0.00352 | -0.074 | 117.557
1 | 0.483 | 0.00384 | -0.075 | 125.547
1.5 | 0.549 | 0.00475 | -0.077 | 115.497
2 | 0.616 | 0.00564 | -0.078 | 109.255
2.5 | 0.683 | 0.00643 | -0.079 | 106.195
3 | 0.749 | 0.00734 | -0.08 | 102.047
3.5 | 0.813 | 0.00917 | -0.081 | 88.594
4 | 0.874 | 0.00958 | -0.082 | 91.204
4.5 | 0.932 | 0.01005 | -0.083 | 92.709
5 | 0.985 | 0.01057 | -0.085 | 93.17
5.5 | 1.03 | 0.01137 | -0.086 | 90.544
6 | 1.064 | 0.01202 | -0.087 | 88.523
6.5 | 1.08 | 0.01281 | -0.088 | 84.327
7 | 1.063 | 0.01373 | -0.089 | 77.401
7.5 | 0.872 | 0.01497 | -0.09 | 58.271
8 | 0.698 | 0.01578 | -0.091 | 44.254
8.5 | 0.602 | 0.05685 | -0.049 | 10.588
9 | 0.763 | 0.01693 | -0.093 | 45.047
9.5 | 0.658 | 0.06061 | -0.053 | 10.862
10 | 0.681 | 0.07124 | -0.047 | 9.559
10.5 | 0.859 | 0.01895 | -0.096 | 45.293
11 | 0.762 | 0.05867 | -0.071 | 12.985
11.5 | 0.765 | 0.07656 | -0.055 | 9.992
12 | 0.789 | 0.085 | -0.053 | 9.287
12.5 | 0.817 | 0.09199 | -0.055 | 8.881
13 | 0.845 | 0.08692 | -0.057 | 9.719
13.5 | 0.871 | 0.09408 | -0.057 | 9.254
14 | 0.897 | 0.10391 | -0.058 | 8.636
14.5 | 0.927 | 0.10658 | -0.062 | 8.697
15 | 0.95 | 0.10859 | -0.059 | 8.747
15.5 | 0.976 | 0.11332 | -0.06 | 8.613
16 | 1.006 | 0.11739 | -0.064 | 8.568
16.5 | 1.04 | 0.1186 | -0.07 | 8.767
17 | 1.065 | 0.12864 | -0.07 | 8.281
17.5 | 1.083 | 0.1298 | -0.066 | 8.347
18 | 1.114 | 0.13673 | -0.069 | 8.145
18.5 | 1.149 | 0.13549 | -0.075 | 8.477
19 | 1.176 | 0.14261 | -0.076 | 8.243
19.5 | 1.19 | 0.14865 | -0.071 | 8.007
20 | 1.217 | 0.15387 | -0.072 | 7.91

## 96. Re 7M Mach 0.50 (2)
BIGFOIL.COM POLAR EXPORT
NACA67A313
NACA67A313 |  |  |  | Cl Max: | 1.1188 | at alpha= | 10 | deg
XFOIL ncrit=9 |  |  |  | L/D Max: | 150.669 | at alpha= | 0.5 | deg
Re: | 7000000 |  |  | Cd Min: | 0.11047 | at alpha= | 14 | deg
Mach: | 0.5 |  |  | Cl=0 at alpha= | -2.8884 | deg
|  |  |  | @ Cl=0.1, Cd= | 0.0052517
|  |  |  | @ Cl=0.4, Cd= | 0.0027496
|  |  |  | @ Cl=0.6, Cd= | 0.0090079
alpha (deg) | Cl | Cd | Cm | Cl/Cd
-12.5 | -0.2907 | 0.0985 | -0.1168 | -2.9513
-12 | -0.2931 | 0.08921 | -0.1219 | -3.2855
-11.5 | -0.3085 | 0.07851 | -0.1277 | -3.9294
-11 | -0.3232 | 0.0685 | -0.1334 | -4.7182
-10.5 | -0.3475 | 0.05651 | -0.1415 | -6.1494
-10 | -0.3796 | 0.04462 | -0.1499 | -8.5074
-9.5 | -0.4173 | 0.03722 | -0.1485 | -11.2117
-9 | -0.4641 | 0.03076 | -0.1412 | -15.0878
-8.5 | -0.5097 | 0.02522 | -0.129 | -20.2102
-8 | -0.5481 | 0.01892 | -0.1158 | -28.9693
-7.5 | -0.554 | 0.0123 | -0.1059 | -45.0407
-7 | -0.5106 | 0.00939 | -0.1004 | -54.377
-6.5 | -0.4564 | 0.00813 | -0.0959 | -56.1378
-6 | -0.3966 | 0.00744 | -0.0927 | -53.3065
-5.5 | -0.3342 | 0.00698 | -0.0903 | -47.8797
-5 | -0.2708 | 0.00661 | -0.0886 | -40.9682
-4.5 | -0.2076 | 0.00629 | -0.0872 | -33.0048
-4 | -0.1439 | 0.00603 | -0.0862 | -23.864
-3.5 | -0.0795 | 0.00582 | -0.0856 | -13.6598
-3 | -0.0146 | 0.0056 | -0.0854 | -2.6071
-2.5 | 0.0508 | 0.00542 | -0.0854 | 9.3727
-2 | 0.1151 | 0.0052 | -0.0854 | 22.1346
-1.5 | 0.1773 | 0.00489 | -0.085 | 36.2577
0 | 0.3484 | 0.00333 | -0.0817 | 104.6246
0.5 | 0.4053 | 0.00269 | -0.0805 | 150.6691
1.5 | 0.4624 | 0.00411 | -0.0653 | 112.5061
2 | 0.4544 | 0.00507 | -0.0502 | 89.6252
2.5 | 0.4637 | 0.0062 | -0.0395 | 74.7903
3 | 0.4966 | 0.00701 | -0.0335 | 70.8417
3.5 | 0.5332 | 0.00783 | -0.0283 | 68.0971
4 | 0.5729 | 0.00865 | -0.0237 | 66.2312
4.5 | 0.6206 | 0.00928 | -0.0204 | 66.875
5 | 0.6732 | 0.00978 | -0.0178 | 68.8344
5.5 | 0.7262 | 0.0103 | -0.0151 | 70.5049
6 | 0.7809 | 0.01081 | -0.0125 | 72.2387
6.5 | 0.8321 | 0.01148 | -0.0092 | 72.4826
7 | 0.8845 | 0.01218 | -0.0058 | 72.619
7.5 | 0.938 | 0.01291 | -0.0023 | 72.6569
8 | 0.9882 | 0.01381 | 0.002 | 71.5568
8.5 | 1.0373 | 0.01486 | 0.0068 | 69.8048
9 | 1.0809 | 0.01628 | 0.0126 | 66.3943
10 | 1.1188 | 0.02276 | 0.0291 | 49.1564
10.5 | 1.1003 | 0.02913 | 0.0383 | 37.7721
11 | 1.0587 | 0.03693 | 0.0464 | 28.6677
11.5 | 1.0179 | 0.04533 | 0.0512 | 22.4553
12 | 0.9756 | 0.05522 | 0.0521 | 17.6675
12.5 | 0.9378 | 0.06665 | 0.0485 | 14.0705
13 | 0.9037 | 0.08032 | 0.0403 | 11.2512
13.5 | 0.8809 | 0.09505 | 0.0302 | 9.2678
14 | 0.8624 | 0.11047 | 0.0202 | 7.8066

## 97. Re 8M Mach 0.00 (1)
BIGFOIL.COM POLAR EXPORT
NACA67A313
NACA67A313 |  |  |  | Cl Max: | 1.251 | at alpha= | 11 | deg
JavaFoil+Calcfoil stall+Eppler ext transition |  |  |  | L/D Max: | 113.064 | at alpha= | 1 | deg
Re: | 8000000 |  |  | Cd Min: | 0.00339 | at alpha= | 0 | deg
Mach: | 0 |  |  | Cl=0 at alpha= | -2.4672 | deg
|  |  |  | @ Cl=0.1, Cd= | 0.0043845
|  |  |  | @ Cl=0.4, Cd= | 0.0036231
|  |  |  | @ Cl=0.6, Cd= | 0.0057579
alpha (deg) | Cl | Cd | Cm | Cl/Cd
-17.5 | -0.628 | 0.12622 | -0.014 | -4.976
-17 | -0.649 | 0.12034 | -0.015 | -5.391
-16.5 | -0.667 | 0.1166 | -0.015 | -5.724
-16 | -0.687 | 0.10728 | -0.016 | -6.407
-15.5 | -0.703 | 0.10345 | -0.017 | -6.794
-15 | -0.715 | 0.09826 | -0.017 | -7.272
-14.5 | -0.722 | 0.08831 | -0.019 | -8.176
-14 | -0.725 | 0.0818 | -0.021 | -8.866
-13.5 | -0.728 | 0.07389 | -0.022 | -9.851
-13 | -0.723 | 0.07041 | -0.023 | -10.267
-12.5 | -0.83 | 0.01612 | -0.035 | -51.495
-12 | -0.83 | 0.01332 | -0.036 | -62.323
-11.5 | -0.824 | 0.01123 | -0.038 | -73.375
-11 | -0.806 | 0.01058 | -0.039 | -76.133
-10.5 | -0.783 | 0.00997 | -0.04 | -78.531
-10 | -0.756 | 0.00943 | -0.041 | -80.13
-9.5 | -0.725 | 0.009 | -0.042 | -80.544
-9 | -0.689 | 0.00859 | -0.044 | -80.19
-8.5 | -0.65 | 0.00826 | -0.045 | -78.722
-8 | -0.608 | 0.00792 | -0.046 | -76.723
-7.5 | -0.563 | 0.00642 | -0.047 | -87.662
-7 | -0.514 | 0.00668 | -0.048 | -77.024
-6.5 | -0.463 | 0.00644 | -0.049 | -72.012
-6 | -0.411 | 0.00666 | -0.05 | -61.595
-5.5 | -0.356 | 0.00637 | -0.051 | -55.845
-5 | -0.299 | 0.00611 | -0.053 | -48.972
-4.5 | -0.242 | 0.00591 | -0.054 | -40.916
-4 | -0.183 | 0.00577 | -0.055 | -31.764
-3.5 | -0.124 | 0.00588 | -0.056 | -21.069
-3 | -0.064 | 0.00576 | -0.057 | -11.103
-2.5 | -0.004 | 0.00564 | -0.058 | -0.665
-2 | 0.057 | 0.00475 | -0.059 | 11.926
-1.5 | 0.117 | 0.00424 | -0.06 | 27.646
-1 | 0.178 | 0.00401 | -0.061 | 44.394
-0.5 | 0.239 | 0.00347 | -0.062 | 68.744
0 | 0.299 | 0.00339 | -0.064 | 88.179
0.5 | 0.36 | 0.00344 | -0.065 | 104.496
1 | 0.419 | 0.00371 | -0.066 | 113.064
1.5 | 0.478 | 0.00461 | -0.067 | 103.68
2 | 0.537 | 0.00511 | -0.068 | 105.071
2.5 | 0.596 | 0.00572 | -0.069 | 104.166
3 | 0.654 | 0.00627 | -0.07 | 104.234
3.5 | 0.711 | 0.00702 | -0.071 | 101.295
4 | 0.767 | 0.00799 | -0.072 | 95.992
4.5 | 0.822 | 0.00829 | -0.073 | 99.224
5 | 0.876 | 0.00859 | -0.074 | 102.002
5.5 | 0.928 | 0.00892 | -0.075 | 104.07
6 | 0.978 | 0.00942 | -0.076 | 103.752
6.5 | 1.025 | 0.00982 | -0.077 | 104.424
7 | 1.07 | 0.01024 | -0.078 | 104.565
7.5 | 1.111 | 0.01065 | -0.079 | 104.285
8 | 1.146 | 0.01109 | -0.08 | 103.34
8.5 | 1.177 | 0.01156 | -0.08 | 101.752
9 | 1.202 | 0.01208 | -0.081 | 99.534
9.5 | 1.222 | 0.01265 | -0.082 | 96.644
10 | 1.237 | 0.0132 | -0.083 | 93.738
10.5 | 1.247 | 0.01382 | -0.084 | 90.249
11 | 1.251 | 0.0144 | -0.085 | 86.851
11.5 | 1.249 | 0.01524 | -0.086 | 81.963
12 | 1.242 | 0.01613 | -0.087 | 77.027
12.5 | 1.23 | 0.01711 | -0.087 | 71.9
13 | 1.213 | 0.01832 | -0.088 | 66.21
13.5 | 1.191 | 0.01943 | -0.089 | 61.315
14 | 1.165 | 0.02104 | -0.089 | 55.366
14.5 | 1.133 | 0.02339 | -0.089 | 48.426
15 | 1.011 | 0.05345 | -0.079 | 18.912
15.5 | 0.913 | 0.09875 | -0.06 | 9.249
16 | 0.877 | 0.10745 | -0.058 | 8.163

## 98. Re 8M Mach 0.00 (2)
BIGFOIL.COM POLAR EXPORT
NACA67A313
NACA67A313 |  |  |  | Cl Max: | 1.7036 | at alpha= | 20 | deg
XFOIL ncrit=9 |  |  |  | L/D Max: | 129.583 | at alpha= | 0.5 | deg
Re: | 8000000 |  |  | Cd Min: | 0.03933 | at alpha= | 20 | deg
Mach: | 0 |  |  | Cl=0 at alpha= | -2.7473 | deg
|  |  |  | @ Cl=0.1, Cd= | 0.0046788
|  |  |  | @ Cl=0.4, Cd= | 0.004233
|  |  |  | @ Cl=0.6, Cd= | 0.0069891
alpha (deg) | Cl | Cd | Cm | Cl/Cd
-20 | -1.4208 | 0.02832 | -0.1143 | -50.1695
-19.5 | -1.4092 | 0.02608 | -0.1119 | -54.0337
-19 | -1.3938 | 0.02416 | -0.1093 | -57.6904
-18.5 | -1.3764 | 0.02246 | -0.1065 | -61.2823
-18 | -1.3595 | 0.02083 | -0.1032 | -65.2664
-17.5 | -1.3324 | 0.01975 | -0.1007 | -67.4633
-17 | -1.3076 | 0.01858 | -0.0977 | -70.3767
-16.5 | -1.2746 | 0.01791 | -0.0955 | -71.1669
-16 | -1.2437 | 0.01708 | -0.0929 | -72.8162
-15.5 | -1.2168 | 0.016 | -0.0895 | -76.05
-15 | -1.1839 | 0.01527 | -0.0868 | -77.5311
-14.5 | -1.1505 | 0.01458 | -0.084 | -78.9095
-14 | -1.124 | 0.01343 | -0.0799 | -83.6932
-13.5 | -1.0919 | 0.01261 | -0.0764 | -86.59
-13 | -1.0568 | 0.01194 | -0.0733 | -88.5092
-12.5 | -1.0136 | 0.01138 | -0.0718 | -89.0685
-12 | -0.9695 | 0.0108 | -0.0704 | -89.7685
-11.5 | -0.9236 | 0.01028 | -0.0693 | -89.8444
-11 | -0.876 | 0.00979 | -0.0685 | -89.4791
-10.5 | -0.8275 | 0.00934 | -0.0678 | -88.5974
-10 | -0.778 | 0.00891 | -0.0672 | -87.3176
-9.5 | -0.7275 | 0.00852 | -0.0668 | -85.3873
-9 | -0.6765 | 0.00817 | -0.0665 | -82.8029
-8.5 | -0.6246 | 0.00786 | -0.0664 | -79.4656
-8 | -0.5723 | 0.00758 | -0.0663 | -75.5013
-7.5 | -0.5205 | 0.00722 | -0.066 | -72.0914
-7 | -0.4675 | 0.0069 | -0.066 | -67.7536
-6.5 | -0.4138 | 0.00662 | -0.0661 | -62.5076
-6 | -0.3595 | 0.00638 | -0.0663 | -56.348
-5.5 | -0.3054 | 0.00611 | -0.0665 | -49.9836
-5 | -0.2508 | 0.00587 | -0.0667 | -42.7257
-4.5 | -0.1956 | 0.00566 | -0.0671 | -34.5583
-4 | -0.1399 | 0.0055 | -0.0675 | -25.4364
-3.5 | -0.0843 | 0.00533 | -0.068 | -15.8161
-3 | -0.0284 | 0.0052 | -0.0684 | -5.4615
-2.5 | 0.0278 | 0.00502 | -0.069 | 5.5378
-2 | 0.0831 | 0.00476 | -0.0693 | 17.458
-1.5 | 0.1372 | 0.0045 | -0.0695 | 30.4889
-0.5 | 0.2439 | 0.00378 | -0.0696 | 64.5238
0.5 | 0.3421 | 0.00264 | -0.0682 | 129.5833
1 | 0.376 | 0.00359 | -0.0641 | 104.7354
1.5 | 0.4081 | 0.00445 | -0.0596 | 91.7079
2 | 0.4483 | 0.00496 | -0.0568 | 90.3831
2.5 | 0.4862 | 0.00548 | -0.0535 | 88.7226
3 | 0.5207 | 0.00588 | -0.0494 | 88.5544
3.5 | 0.5531 | 0.00641 | -0.045 | 86.2871
4 | 0.5917 | 0.0069 | -0.0419 | 85.7536
4.5 | 0.6327 | 0.00734 | -0.0394 | 86.1989
5 | 0.6776 | 0.00766 | -0.0378 | 88.4595
5.5 | 0.7232 | 0.00795 | -0.0363 | 90.9686
6 | 0.7686 | 0.00828 | -0.0348 | 92.8261
6.5 | 0.813 | 0.00864 | -0.0331 | 94.0972
7 | 0.8578 | 0.00901 | -0.0316 | 95.2053
7.5 | 0.9014 | 0.00945 | -0.0299 | 95.3862
8.5 | 0.9882 | 0.01032 | -0.0266 | 95.7558
9 | 1.0299 | 0.01084 | -0.0247 | 95.0092
9.5 | 1.0722 | 0.01131 | -0.023 | 94.8011
10 | 1.1144 | 0.0118 | -0.0213 | 94.4407
10.5 | 1.1546 | 0.01234 | -0.0194 | 93.5656
11 | 1.1927 | 0.01301 | -0.0171 | 91.6756
11.5 | 1.2325 | 0.0136 | -0.0152 | 90.625
12 | 1.2707 | 0.01423 | -0.0131 | 89.2973
12.5 | 1.3086 | 0.01491 | -0.011 | 87.7666
13 | 1.345 | 0.0156 | -0.0087 | 86.2179
13.5 | 1.3769 | 0.0164 | -0.0057 | 83.9573
15 | 1.4874 | 0.01955 | -0.0013 | 76.0818
15.5 | 1.5186 | 0.02064 | 0.001 | 73.5756
16 | 1.5482 | 0.02189 | 0.0035 | 70.7264
16.5 | 1.5762 | 0.02325 | 0.0059 | 67.7935
17 | 1.6012 | 0.02482 | 0.0086 | 64.5125
17.5 | 1.6226 | 0.0267 | 0.0114 | 60.7715
18 | 1.6438 | 0.02867 | 0.014 | 57.3352
18.5 | 1.6634 | 0.03079 | 0.0165 | 54.024
19 | 1.6749 | 0.03366 | 0.0194 | 49.7594
19.5 | 1.6906 | 0.03632 | 0.0215 | 46.5474
20 | 1.7036 | 0.03933 | 0.0234 | 43.3155

## 99. Re 8M Mach 0.10 (1)
BIGFOIL.COM POLAR EXPORT
NACA67A313
NACA67A313 |  |  |  | Cl Max: | 1.24 | at alpha= | 11 | deg
JavaFoil+Calcfoil stall+Eppler ext transition |  |  |  | L/D Max: | 112.873 | at alpha= | 1 | deg
Re: | 8000000 |  |  | Cd Min: | 0.00321 | at alpha= | 0.5 | deg
Mach: | 0.1 |  |  | Cl=0 at alpha= | -2.4672 | deg
|  |  |  | @ Cl=0.1, Cd= | 0.0043793
|  |  |  | @ Cl=0.4, Cd= | 0.003548
|  |  |  | @ Cl=0.6, Cd= | 0.0057495
alpha (deg) | Cl | Cd | Cm | Cl/Cd
-16.5 | -0.633 | 0.1149 | -0.015 | -5.505
-16 | -0.654 | 0.10979 | -0.016 | -5.961
-15.5 | -0.674 | 0.10403 | -0.017 | -6.483
-15 | -0.691 | 0.09668 | -0.018 | -7.145
-14.5 | -0.698 | 0.09084 | -0.019 | -7.682
-14 | -0.703 | 0.08457 | -0.02 | -8.319
-13.5 | -0.708 | 0.07743 | -0.021 | -9.138
-13 | -0.71 | 0.06972 | -0.023 | -10.189
-12.5 | -0.724 | 0.05331 | -0.027 | -13.59
-12 | -0.806 | 0.0159 | -0.036 | -50.704
-11.5 | -0.815 | 0.01149 | -0.038 | -70.885
-11 | -0.799 | 0.01078 | -0.039 | -74.12
-10.5 | -0.778 | 0.01018 | -0.04 | -76.398
-10 | -0.753 | 0.00957 | -0.041 | -78.622
-9.5 | -0.723 | 0.00908 | -0.043 | -79.643
-9 | -0.689 | 0.00868 | -0.044 | -79.308
-8.5 | -0.65 | 0.00831 | -0.045 | -78.224
-8 | -0.609 | 0.00798 | -0.046 | -76.264
-7.5 | -0.564 | 0.00648 | -0.047 | -87.029
-7 | -0.516 | 0.00672 | -0.048 | -76.791
-6.5 | -0.465 | 0.00645 | -0.049 | -72.081
-6 | -0.412 | 0.00665 | -0.051 | -61.993
-5.5 | -0.357 | 0.00638 | -0.052 | -56.012
-5 | -0.301 | 0.00616 | -0.053 | -48.826
-4.5 | -0.243 | 0.0059 | -0.054 | -41.141
-4 | -0.184 | 0.00574 | -0.055 | -32.077
-3.5 | -0.124 | 0.00597 | -0.056 | -20.845
-3 | -0.064 | 0.00581 | -0.057 | -11.07
-2.5 | -0.004 | 0.00561 | -0.058 | -0.672
-2 | 0.057 | 0.00476 | -0.059 | 11.976
-1.5 | 0.118 | 0.00422 | -0.061 | 27.914
-1 | 0.179 | 0.00403 | -0.062 | 44.446
-0.5 | 0.24 | 0.00349 | -0.063 | 68.782
0 | 0.301 | 0.00342 | -0.064 | 88.039
0.5 | 0.361 | 0.00321 | -0.065 | 112.622
1 | 0.421 | 0.00373 | -0.066 | 112.873
1.5 | 0.48 | 0.00464 | -0.067 | 103.47
2 | 0.54 | 0.00511 | -0.068 | 105.538
2.5 | 0.599 | 0.00574 | -0.069 | 104.374
3 | 0.657 | 0.00629 | -0.07 | 104.457
3.5 | 0.715 | 0.00709 | -0.071 | 100.76
4 | 0.771 | 0.00806 | -0.072 | 95.59
4.5 | 0.826 | 0.00836 | -0.073 | 98.868
5 | 0.88 | 0.00866 | -0.074 | 101.605
5.5 | 0.932 | 0.00901 | -0.075 | 103.379
6 | 0.982 | 0.00949 | -0.076 | 103.421
6.5 | 1.029 | 0.00988 | -0.077 | 104.219
7 | 1.074 | 0.01032 | -0.078 | 104.063
7.5 | 1.114 | 0.01074 | -0.079 | 103.67
8 | 1.148 | 0.01118 | -0.08 | 102.726
8.5 | 1.177 | 0.01169 | -0.081 | 100.712
9 | 1.202 | 0.0122 | -0.082 | 98.523
9.5 | 1.22 | 0.01275 | -0.083 | 95.709
10 | 1.233 | 0.01336 | -0.084 | 92.311
10.5 | 1.239 | 0.01399 | -0.085 | 88.568
11 | 1.24 | 0.01469 | -0.085 | 84.463
11.5 | 1.235 | 0.01555 | -0.086 | 79.456
12 | 1.224 | 0.01641 | -0.087 | 74.63
12.5 | 1.208 | 0.01756 | -0.088 | 68.774
13 | 1.185 | 0.01884 | -0.088 | 62.909
13.5 | 1.16 | 0.01968 | -0.089 | 58.966
14 | 1.125 | 0.02227 | -0.089 | 50.52
14.5 | 0.962 | 0.06946 | -0.071 | 13.854
15 | 0.912 | 0.08654 | -0.065 | 10.542
15.5 | 0.865 | 0.10457 | -0.057 | 8.269
16 | 0.825 | 0.11339 | -0.055 | 7.275

## 100. Re 8M Mach 0.10 (2)
BIGFOIL.COM POLAR EXPORT
NACA67A313
NACA67A313 |  |  |  | Cl Max: | 1.6934 | at alpha= | 20 | deg
XFOIL ncrit=9 |  |  |  | L/D Max: | 130.379 | at alpha= | 0.5 | deg
Re: | 8000000 |  |  | Cd Min: | 0.04241 | at alpha= | 20 | deg
Mach: | 0.1 |  |  | Cl=0 at alpha= | -2.7513 | deg
|  |  |  | @ Cl=0.1, Cd= | 0.0046906
|  |  |  | @ Cl=0.4, Cd= | 0.0041849
|  |  |  | @ Cl=0.6, Cd= | 0.0070228
alpha (deg) | Cl | Cd | Cm | Cl/Cd
-20 | -1.3884 | 0.03227 | -0.1209 | -43.0245
-19.5 | -1.3837 | 0.02919 | -0.1188 | -47.4032
-19 | -1.3747 | 0.02665 | -0.1162 | -51.5835
-18.5 | -1.3621 | 0.02448 | -0.1132 | -55.6413
-18 | -1.3503 | 0.02241 | -0.1095 | -60.2544
-17.5 | -1.3263 | 0.02106 | -0.1067 | -62.9772
-17 | -1.3039 | 0.01968 | -0.1034 | -66.2551
-16.5 | -1.271 | 0.01891 | -0.101 | -67.2131
-16 | -1.2424 | 0.0179 | -0.0979 | -69.4078
-15.5 | -1.2179 | 0.01664 | -0.0941 | -73.1911
-15 | -1.1854 | 0.01584 | -0.0911 | -74.8359
-14.5 | -1.1515 | 0.01512 | -0.0881 | -76.1574
-14 | -1.1222 | 0.01411 | -0.0843 | -79.5322
-13.5 | -1.093 | 0.01304 | -0.0802 | -83.819
-13 | -1.0596 | 0.01226 | -0.0766 | -86.4274
-12.5 | -1.0184 | 0.01167 | -0.0744 | -87.2665
-12 | -0.9744 | 0.01104 | -0.0727 | -88.2609
-11.5 | -0.9285 | 0.01048 | -0.0714 | -88.5973
-11 | -0.8808 | 0.00996 | -0.0703 | -88.4337
-10.5 | -0.832 | 0.00947 | -0.0694 | -87.8564
-10 | -0.7822 | 0.00902 | -0.0687 | -86.7184
-9.5 | -0.7315 | 0.00862 | -0.0682 | -84.8608
-9 | -0.6803 | 0.00824 | -0.0677 | -82.5607
-8.5 | -0.6281 | 0.00792 | -0.0674 | -79.3056
-8 | -0.5753 | 0.00763 | -0.0672 | -75.3997
-7.5 | -0.5231 | 0.00726 | -0.0669 | -72.0523
-7 | -0.4698 | 0.00693 | -0.0668 | -67.7922
-6.5 | -0.4158 | 0.00665 | -0.0668 | -62.5263
-6 | -0.361 | 0.00641 | -0.067 | -56.3183
-5.5 | -0.3067 | 0.00612 | -0.0671 | -50.1144
-5 | -0.2518 | 0.00588 | -0.0673 | -42.8231
-4.5 | -0.1962 | 0.00568 | -0.0676 | -34.5423
-4 | -0.1403 | 0.00551 | -0.0681 | -25.4628
-3.5 | -0.0844 | 0.00534 | -0.0685 | -15.8052
-3 | -0.0281 | 0.00521 | -0.0689 | -5.3935
-2.5 | 0.0284 | 0.00503 | -0.0695 | 5.6461
-2 | 0.084 | 0.00477 | -0.0698 | 17.6101
-1.5 | 0.1384 | 0.0045 | -0.0699 | 30.7556
-1 | 0.1925 | 0.00417 | -0.0701 | 46.1631
-0.5 | 0.2455 | 0.00378 | -0.07 | 64.9471
0 | 0.2985 | 0.00339 | -0.07 | 88.0531
0.5 | 0.3442 | 0.00264 | -0.0686 | 130.3788
1 | 0.3781 | 0.00358 | -0.0644 | 105.6145
1.5 | 0.4096 | 0.00445 | -0.0598 | 92.0449
2 | 0.4492 | 0.00497 | -0.0568 | 90.3823
2.5 | 0.4865 | 0.00549 | -0.0533 | 88.6157
3 | 0.519 | 0.00589 | -0.0486 | 88.1154
3.5 | 0.5519 | 0.00644 | -0.0443 | 85.6988
4 | 0.5907 | 0.00694 | -0.0412 | 85.1153
5 | 0.6772 | 0.00771 | -0.037 | 87.834
5.5 | 0.7235 | 0.008 | -0.0356 | 90.4375
6 | 0.7689 | 0.00834 | -0.034 | 92.1942
6.5 | 0.8136 | 0.00871 | -0.0323 | 93.4099
7 | 0.8589 | 0.00909 | -0.0308 | 94.4884
7.5 | 0.9021 | 0.00955 | -0.0289 | 94.4607
8.5 | 0.9902 | 0.01042 | -0.0256 | 95.0288
9 | 1.0317 | 0.01096 | -0.0236 | 94.1332
9.5 | 1.0748 | 0.01144 | -0.0219 | 93.951
10 | 1.1173 | 0.01194 | -0.0201 | 93.5762
10.5 | 1.157 | 0.01253 | -0.0179 | 92.3384
11 | 1.1959 | 0.01321 | -0.0156 | 90.5299
11.5 | 1.2358 | 0.01381 | -0.0135 | 89.4859
12 | 1.2746 | 0.01446 | -0.0114 | 88.1466
12.5 | 1.313 | 0.01517 | -0.0092 | 86.5524
13 | 1.3483 | 0.01593 | -0.0065 | 84.639
13.5 | 1.3807 | 0.01676 | -0.0034 | 82.3807
14.5 | 1.4597 | 0.01895 | -0.0011 | 77.029
15 | 1.4914 | 0.0201 | 0.0015 | 74.199
15.5 | 1.5234 | 0.02124 | 0.0039 | 71.7232
16 | 1.5517 | 0.02263 | 0.0066 | 68.5683
16.5 | 1.5788 | 0.02415 | 0.0093 | 65.3747
17 | 1.6031 | 0.02588 | 0.0122 | 61.9436
17.5 | 1.6214 | 0.02809 | 0.0154 | 57.7216
18 | 1.6381 | 0.03049 | 0.0184 | 53.7258
18.5 | 1.6569 | 0.03287 | 0.021 | 50.4077
19 | 1.6723 | 0.03562 | 0.0234 | 46.9483
19.5 | 1.6856 | 0.03868 | 0.0256 | 43.5781
20 | 1.6934 | 0.04241 | 0.0276 | 39.9293

## 101. Re 8M Mach 0.25 (1)
BIGFOIL.COM POLAR EXPORT
NACA67A313
NACA67A313 |  |  |  | Cl Max: | 1.194 | at alpha= | 9.5 | deg
JavaFoil+Calcfoil stall+Eppler ext transition |  |  |  | L/D Max: | 115.292 | at alpha= | 0.5 | deg
Re: | 8000000 |  |  | Cd Min: | 0.00322 | at alpha= | 0.5 | deg
Mach: | 0.25 |  |  | Cl=0 at alpha= | -2.4682 | deg
|  |  |  | @ Cl=0.1, Cd= | 0.004526
|  |  |  | @ Cl=0.4, Cd= | 0.0036643
|  |  |  | @ Cl=0.6, Cd= | 0.0057767
alpha (deg) | Cl | Cd | Cm | Cl/Cd
-15.5 | -0.413 | 0.1119 | -0.016 | -3.688
-15 | -0.462 | 0.10761 | -0.016 | -4.297
-14.5 | -0.498 | 0.10024 | -0.017 | -4.972
-14 | -0.53 | 0.0949 | -0.018 | -5.582
-13.5 | -0.557 | 0.08861 | -0.019 | -6.285
-13 | -0.579 | 0.08377 | -0.019 | -6.91
-12.5 | -0.596 | 0.07755 | -0.021 | -7.691
-12 | -0.608 | 0.0729 | -0.021 | -8.34
-11.5 | -0.62 | 0.06327 | -0.025 | -9.799
-11 | -0.631 | 0.05182 | -0.029 | -12.183
-10.5 | -0.728 | 0.01203 | -0.041 | -60.548
-10 | -0.723 | 0.01032 | -0.042 | -70.08
-9.5 | -0.705 | 0.00968 | -0.044 | -72.792
-9 | -0.679 | 0.00912 | -0.045 | -74.466
-8.5 | -0.647 | 0.00869 | -0.046 | -74.528
-8 | -0.61 | 0.00828 | -0.047 | -73.754
-7.5 | -0.568 | 0.00792 | -0.048 | -71.799
-7 | -0.522 | 0.00761 | -0.05 | -68.627
-6.5 | -0.473 | 0.00663 | -0.051 | -71.347
-6 | -0.42 | 0.00636 | -0.052 | -66.128
-5.5 | -0.365 | 0.00608 | -0.053 | -60.008
-5 | -0.308 | 0.00632 | -0.054 | -48.713
-4.5 | -0.249 | 0.00605 | -0.055 | -41.173
-4 | -0.189 | 0.00587 | -0.057 | -32.191
-3.5 | -0.128 | 0.00569 | -0.058 | -22.477
-3 | -0.066 | 0.00554 | -0.059 | -11.917
-2.5 | -0.004 | 0.0057 | -0.06 | -0.679
-2 | 0.059 | 0.00485 | -0.061 | 12.064
-1.5 | 0.121 | 0.00436 | -0.062 | 27.78
-1 | 0.184 | 0.00406 | -0.063 | 45.323
-0.5 | 0.247 | 0.00329 | -0.064 | 74.835
0 | 0.309 | 0.00345 | -0.066 | 89.574
0.5 | 0.371 | 0.00322 | -0.067 | 115.292
1 | 0.433 | 0.00417 | -0.068 | 103.69
1.5 | 0.493 | 0.00477 | -0.069 | 103.382
2 | 0.554 | 0.00524 | -0.07 | 105.67
2.5 | 0.614 | 0.00594 | -0.071 | 103.486
3 | 0.674 | 0.00649 | -0.072 | 103.883
3.5 | 0.733 | 0.00736 | -0.073 | 99.655
4 | 0.79 | 0.00828 | -0.074 | 95.508
4.5 | 0.847 | 0.00861 | -0.075 | 98.367
5 | 0.901 | 0.00893 | -0.076 | 100.845
5.5 | 0.953 | 0.00932 | -0.077 | 102.221
6 | 1.002 | 0.00985 | -0.078 | 101.787
6.5 | 1.049 | 0.01026 | -0.079 | 102.181
7 | 1.091 | 0.01074 | -0.08 | 101.664
7.5 | 1.127 | 0.01124 | -0.081 | 100.291
8 | 1.155 | 0.01177 | -0.082 | 98.178
8.5 | 1.176 | 0.01234 | -0.083 | 95.321
9 | 1.189 | 0.01297 | -0.084 | 91.711
9.5 | 1.194 | 0.01359 | -0.085 | 87.827
10 | 1.189 | 0.01431 | -0.086 | 83.065
10.5 | 1.174 | 0.0151 | -0.087 | 77.728
11 | 1.148 | 0.01621 | -0.088 | 70.819
11.5 | 1.113 | 0.01719 | -0.088 | 64.739
12 | 1.06 | 0.0201 | -0.088 | 52.707
12.5 | 0.852 | 0.07597 | -0.058 | 11.216
13 | 0.795 | 0.08561 | -0.053 | 9.291
13.5 | 0.737 | 0.09428 | -0.05 | 7.812
14 | 0.675 | 0.10017 | -0.05 | 6.738
14.5 | 0.61 | 0.10499 | -0.05 | 5.806

## 102. Re 8M Mach 0.25 (2)
BIGFOIL.COM POLAR EXPORT
NACA67A313
NACA67A313 |  |  |  | Cl Max: | 1.5808 | at alpha= | 18 | deg
XFOIL ncrit=9 |  |  |  | L/D Max: | 135.171 | at alpha= | 0.5 | deg
Re: | 8000000 |  |  | Cd Min: | 0.17971 | at alpha= | -19 | deg
Mach: | 0.25 |  |  | Cl=0 at alpha= | -2.7715 | deg
|  |  |  | @ Cl=0.1, Cd= | 0.0047844
|  |  |  | @ Cl=0.4, Cd= | 0.0038787
|  |  |  | @ Cl=0.6, Cd= | 0.0073145
alpha (deg) | Cl | Cd | Cm | Cl/Cd
-19 | -0.4814 | 0.17971 | -0.0547 | -2.6788
-18.5 | -0.4681 | 0.17259 | -0.059 | -2.7122
-18 | -0.4467 | 0.16803 | -0.0625 | -2.6585
-17 | -1.0048 | 0.0475 | -0.1327 | -21.1537
-16.5 | -1.0146 | 0.04085 | -0.1351 | -24.8372
-16 | -1.0511 | 0.03374 | -0.1341 | -31.1529
-15.5 | -1.0978 | 0.02742 | -0.1285 | -40.0365
-15 | -1.0709 | 0.02585 | -0.1253 | -41.4275
-14.5 | -1.1042 | 0.02114 | -0.1164 | -52.2327
-14 | -1.0831 | 0.01951 | -0.1112 | -55.5151
-13.5 | -1.0431 | 0.01886 | -0.1079 | -55.3075
-13 | -1.0439 | 0.01589 | -0.0995 | -65.6954
-12.5 | -1.0231 | 0.01406 | -0.0931 | -72.7667
-12 | -0.9909 | 0.01293 | -0.088 | -76.6357
-11.5 | -0.95 | 0.01202 | -0.0843 | -79.0349
-11 | -0.9028 | 0.01123 | -0.0818 | -80.3918
-10.5 | -0.854 | 0.01048 | -0.0797 | -81.4885
-10 | -0.8037 | 0.00982 | -0.0778 | -81.8432
-9.5 | -0.7518 | 0.00926 | -0.0762 | -81.1879
-9 | -0.6996 | 0.00873 | -0.0748 | -80.1375
-8.5 | -0.6462 | 0.00828 | -0.0737 | -78.0435
-8 | -0.5919 | 0.0079 | -0.0728 | -74.9241
-7.5 | -0.5365 | 0.00755 | -0.0722 | -71.0596
-7 | -0.4821 | 0.00713 | -0.0715 | -67.6157
-6.5 | -0.4264 | 0.0068 | -0.0711 | -62.7059
-6 | -0.37 | 0.00651 | -0.0709 | -56.8356
-5.5 | -0.3134 | 0.00625 | -0.0708 | -50.144
-5 | -0.2568 | 0.00598 | -0.0707 | -42.9431
-4.5 | -0.1997 | 0.00576 | -0.0708 | -34.6701
-4 | -0.1424 | 0.00556 | -0.071 | -25.6115
-3.5 | -0.0845 | 0.00541 | -0.0713 | -15.6192
-3 | -0.0266 | 0.00525 | -0.0717 | -5.0667
-2.5 | 0.0316 | 0.00507 | -0.0722 | 6.2327
-2 | 0.0893 | 0.00484 | -0.0726 | 18.4504
-1.5 | 0.1451 | 0.00455 | -0.0726 | 31.8901
-1 | 0.2004 | 0.00422 | -0.0726 | 47.4882
-0.5 | 0.2546 | 0.00381 | -0.0725 | 66.8241
0 | 0.3086 | 0.00339 | -0.0723 | 91.0324
0.5 | 0.3555 | 0.00263 | -0.0708 | 135.1711
1 | 0.3898 | 0.00353 | -0.0663 | 110.4249
1.5 | 0.417 | 0.00446 | -0.0604 | 93.4978
2 | 0.4528 | 0.00501 | -0.0562 | 90.3792
2.5 | 0.4781 | 0.00552 | -0.0496 | 86.6123
3 | 0.5118 | 0.00604 | -0.045 | 84.7351
3.5 | 0.5482 | 0.0066 | -0.041 | 83.0606
4 | 0.5866 | 0.00717 | -0.0375 | 81.8131
4.5 | 0.6302 | 0.00764 | -0.0351 | 82.4869
5 | 0.6766 | 0.008 | -0.0332 | 84.575
5.5 | 0.7244 | 0.00833 | -0.0316 | 86.9628
6 | 0.7715 | 0.00868 | -0.0299 | 88.8825
6.5 | 0.8176 | 0.0091 | -0.0279 | 89.8462
7 | 0.864 | 0.00955 | -0.026 | 90.4712
7.5 | 0.9088 | 0.01006 | -0.0238 | 90.338
8.5 | 0.9997 | 0.01109 | -0.0197 | 90.1443
9 | 1.044 | 0.01162 | -0.0174 | 89.8451
10 | 1.1317 | 0.01285 | -0.0127 | 88.07
10.5 | 1.1719 | 0.01362 | -0.0097 | 86.0426
11 | 1.2148 | 0.01429 | -0.0072 | 85.0105
11.5 | 1.255 | 0.01508 | -0.0043 | 83.2228
12 | 1.2951 | 0.01592 | -0.0013 | 81.3505
12.5 | 1.3322 | 0.01692 | 0.002 | 78.7352
13 | 1.3662 | 0.01805 | 0.0058 | 75.6898
14 | 1.4477 | 0.02061 | 0.0102 | 70.2426
14.5 | 1.4787 | 0.02217 | 0.0139 | 66.6982
15 | 1.508 | 0.02391 | 0.0176 | 63.0698
15.5 | 1.5296 | 0.0262 | 0.022 | 58.3817
16 | 1.5531 | 0.02848 | 0.0258 | 54.533
16.5 | 1.5667 | 0.03156 | 0.0301 | 49.642
17 | 1.5772 | 0.03505 | 0.034 | 44.9986
17.5 | 1.579 | 0.03948 | 0.0376 | 39.9949
18 | 1.5808 | 0.04431 | 0.0403 | 35.6759
18.5 | 1.571 | 0.05063 | 0.0421 | 31.029
19 | 1.5498 | 0.05886 | 0.0422 | 26.3303
19.5 | 1.5198 | 0.06909 | 0.0399 | 21.9974
20 | 1.4761 | 0.08246 | 0.034 | 17.9008

## 103. Re 8M Mach 0.50 (1)
BIGFOIL.COM POLAR EXPORT
NACA67A313
NACA67A313 |  |  |  | Cl Max: | 1.219 | at alpha= | 20 | deg
JavaFoil+Calcfoil stall+Eppler ext transition |  |  |  | L/D Max: | 111.083 | at alpha= | 0.5 | deg
Re: | 8000000 |  |  | Cd Min: | 0.00317 | at alpha= | -0.5 | deg
Mach: | 0.5 |  |  | Cl=0 at alpha= | -2.471 | deg
|  |  |  | @ Cl=0.1, Cd= | 0.00454
|  |  |  | @ Cl=0.4, Cd= | 0.0036691
|  |  |  | @ Cl=0.6, Cd= | 0.0056378
alpha (deg) | Cl | Cd | Cm | Cl/Cd
-20 | -0.96 | 0.15143 | -0.014 | -6.341
-19.5 | -0.933 | 0.14614 | -0.015 | -6.387
-19 | -0.91 | 0.14404 | -0.016 | -6.317
-18.5 | -0.882 | 0.13827 | -0.016 | -6.376
-18 | -0.853 | 0.13298 | -0.017 | -6.413
-17.5 | -0.824 | 0.13042 | -0.017 | -6.321
-17 | -0.798 | 0.12451 | -0.017 | -6.406
-16.5 | -0.771 | 0.11851 | -0.018 | -6.504
-16 | -0.744 | 0.11904 | -0.019 | -6.252
-15.5 | -0.716 | 0.11332 | -0.019 | -6.323
-15 | -0.69 | 0.10439 | -0.02 | -6.606
-14.5 | -0.663 | 0.09652 | -0.02 | -6.867
-14 | -0.636 | 0.09073 | -0.021 | -7.011
-13.5 | -0.609 | 0.08462 | -0.022 | -7.196
-13 | -0.58 | 0.09189 | -0.021 | -6.307
-12.5 | -0.551 | 0.09889 | -0.02 | -5.57
-12 | -0.525 | 0.07847 | -0.023 | -6.695
-11.5 | -0.499 | 0.07143 | -0.024 | -6.988
-11 | -0.476 | 0.06255 | -0.028 | -7.606
-10.5 | -0.452 | 0.05574 | -0.031 | -8.108
-10 | -0.415 | 0.06857 | -0.023 | -6.046
-9.5 | -0.388 | 0.06054 | -0.025 | -6.405
-9 | -0.361 | 0.05562 | -0.027 | -6.491
-8.5 | -0.336 | 0.04933 | -0.03 | -6.804
-8 | -0.305 | 0.05146 | -0.027 | -5.933
-7.5 | -0.28 | 0.04463 | -0.031 | -6.273
-7 | -0.454 | 0.00937 | -0.055 | -48.443
-6.5 | -0.469 | 0.00848 | -0.056 | -55.35
-6 | -0.438 | 0.00791 | -0.058 | -55.455
-5.5 | -0.391 | 0.00749 | -0.059 | -52.247
-5 | -0.335 | 0.00703 | -0.06 | -47.695
-4.5 | -0.274 | 0.00674 | -0.062 | -40.612
-4 | -0.209 | 0.00643 | -0.063 | -32.473
-3.5 | -0.142 | 0.00509 | -0.064 | -27.889
-3 | -0.073 | 0.0053 | -0.066 | -13.853
-2.5 | -0.004 | 0.00515 | -0.067 | -0.838
-2 | 0.065 | 0.00497 | -0.068 | 13.121
-1.5 | 0.135 | 0.00411 | -0.069 | 32.885
-1 | 0.206 | 0.00367 | -0.071 | 56.097
-0.5 | 0.276 | 0.00317 | -0.072 | 87.009
0 | 0.344 | 0.00345 | -0.073 | 99.674
0.5 | 0.413 | 0.00372 | -0.074 | 111.083
1 | 0.482 | 0.00441 | -0.075 | 109.246
1.5 | 0.549 | 0.00528 | -0.076 | 103.878
2 | 0.616 | 0.00575 | -0.078 | 107.158
2.5 | 0.683 | 0.00666 | -0.079 | 102.488
3 | 0.749 | 0.00747 | -0.08 | 100.251
3.5 | 0.813 | 0.00895 | -0.081 | 90.842
4 | 0.874 | 0.00936 | -0.082 | 93.416
4.5 | 0.932 | 0.00981 | -0.083 | 95.01
5 | 0.985 | 0.01032 | -0.085 | 95.386
5.5 | 1.03 | 0.01111 | -0.086 | 92.731
6 | 1.065 | 0.01175 | -0.087 | 90.574
6.5 | 1.081 | 0.01252 | -0.088 | 86.359
7 | 1.063 | 0.01344 | -0.089 | 79.096
7.5 | 0.873 | 0.01464 | -0.09 | 59.6
8 | 0.699 | 0.01544 | -0.091 | 45.261
8.5 | 0.602 | 0.05606 | -0.049 | 10.746
9 | 0.763 | 0.01657 | -0.093 | 46.07
9.5 | 0.663 | 0.05785 | -0.059 | 11.464
10 | 0.681 | 0.07019 | -0.048 | 9.706
10.5 | 0.859 | 0.01849 | -0.096 | 46.456
11 | 0.886 | 0.02065 | -0.097 | 42.908
11.5 | 0.768 | 0.07442 | -0.058 | 10.314
12 | 0.79 | 0.08453 | -0.054 | 9.345
12.5 | 0.817 | 0.09072 | -0.055 | 9.01
13 | 0.853 | 0.0817 | -0.064 | 10.44
13.5 | 0.873 | 0.09206 | -0.059 | 9.483
14 | 0.898 | 0.10164 | -0.059 | 8.836
14.5 | 0.928 | 0.10598 | -0.063 | 8.76
15 | 0.95 | 0.10768 | -0.059 | 8.823
15.5 | 0.976 | 0.11225 | -0.06 | 8.697
16 | 1.008 | 0.11505 | -0.066 | 8.765
16.5 | 1.045 | 0.11455 | -0.072 | 9.119
17 | 1.066 | 0.12675 | -0.07 | 8.41
17.5 | 1.084 | 0.13075 | -0.066 | 8.288
18 | 1.116 | 0.13229 | -0.071 | 8.438
18.5 | 1.153 | 0.1308 | -0.077 | 8.817
19 | 1.179 | 0.14003 | -0.077 | 8.417
19.5 | 1.19 | 0.14533 | -0.071 | 8.191
20 | 1.219 | 0.1524 | -0.073 | 8.002

## 104. Re 8M Mach 0.50 (2)
BIGFOIL.COM POLAR EXPORT
NACA67A313
NACA67A313 |  |  |  | Cl Max: | 1.1215 | at alpha= | 9.5 | deg
XFOIL ncrit=9 |  |  |  | L/D Max: | 154.733 | at alpha= | 0.5 | deg
Re: | 8000000 |  |  | Cd Min: | 0.12202 | at alpha= | 14.5 | deg
Mach: | 0.5 |  |  | Cl=0 at alpha= | -2.8796 | deg
|  |  |  | @ Cl=0.1, Cd= | 0.0050971
|  |  |  | @ Cl=0.4, Cd= | 0.0027035
|  |  |  | @ Cl=0.6, Cd= | 0.0087816
alpha (deg) | Cl | Cd | Cm | Cl/Cd
-12.5 | -0.3008 | 0.0964 | -0.1182 | -3.1203
-12 | -0.3039 | 0.08719 | -0.1232 | -3.4855
-11.5 | -0.3211 | 0.07644 | -0.1292 | -4.2007
-11 | -0.3351 | 0.06663 | -0.1348 | -5.0293
-10.5 | -0.3581 | 0.05375 | -0.1448 | -6.6623
-10 | -0.3909 | 0.04328 | -0.1507 | -9.0319
-9.5 | -0.4272 | 0.03632 | -0.1485 | -11.7621
-9 | -0.474 | 0.03002 | -0.1406 | -15.7895
-8.5 | -0.5203 | 0.02459 | -0.1279 | -21.159
-8 | -0.5587 | 0.01808 | -0.1147 | -30.9015
-7.5 | -0.563 | 0.0115 | -0.1048 | -48.9565
-7 | -0.5173 | 0.00896 | -0.0994 | -57.7344
-6.5 | -0.4617 | 0.00784 | -0.095 | -58.8903
-6 | -0.4009 | 0.00721 | -0.0919 | -55.6033
-5.5 | -0.338 | 0.00678 | -0.0896 | -49.8525
-5 | -0.2741 | 0.00645 | -0.088 | -42.4961
-4.5 | -0.2106 | 0.00615 | -0.0866 | -34.2439
-4 | -0.1461 | 0.00587 | -0.0858 | -24.8893
-3.5 | -0.0812 | 0.00563 | -0.0853 | -14.4227
-3 | -0.0158 | 0.00543 | -0.0851 | -2.9098
-2.5 | 0.0498 | 0.00526 | -0.0852 | 9.4677
-2 | 0.1145 | 0.00505 | -0.0852 | 22.6733
-1.5 | 0.1774 | 0.00478 | -0.085 | 37.113
-0.5 | 0.2962 | 0.00395 | -0.0836 | 74.9873
0 | 0.353 | 0.00343 | -0.0825 | 102.9155
0.5 | 0.4054 | 0.00262 | -0.0805 | 154.7328
1 | 0.4441 | 0.00329 | -0.0751 | 134.9848
1.5 | 0.4436 | 0.00421 | -0.0614 | 105.3682
2 | 0.4446 | 0.00522 | -0.0483 | 85.1724
2.5 | 0.4601 | 0.00623 | -0.0388 | 73.8523
3 | 0.496 | 0.00697 | -0.0334 | 71.1621
3.5 | 0.5351 | 0.00772 | -0.0286 | 69.3135
4 | 0.5757 | 0.00851 | -0.0241 | 67.6498
4.5 | 0.6258 | 0.00907 | -0.0212 | 68.9967
5 | 0.6799 | 0.00955 | -0.0189 | 71.1937
5.5 | 0.7324 | 0.01007 | -0.0161 | 72.7309
6 | 0.7866 | 0.01059 | -0.0134 | 74.2776
6.5 | 0.8387 | 0.01122 | -0.0102 | 74.7504
7 | 0.8909 | 0.01191 | -0.0067 | 74.8027
7.5 | 0.9448 | 0.0126 | -0.0032 | 74.9841
8 | 0.9945 | 0.01353 | 0.0012 | 73.5033
9 | 1.0906 | 0.01584 | 0.0115 | 68.851
9.5 | 1.1215 | 0.01806 | 0.0191 | 62.0986
10.5 | 1.1056 | 0.02887 | 0.0379 | 38.2958
11 | 1.0662 | 0.03645 | 0.046 | 29.251
11.5 | 1.0265 | 0.04465 | 0.0511 | 22.9899
12 | 0.985 | 0.05436 | 0.0522 | 18.1199
12.5 | 0.9468 | 0.06572 | 0.0488 | 14.4066
13 | 0.9136 | 0.07911 | 0.0409 | 11.5485
13.5 | 0.8909 | 0.09382 | 0.0306 | 9.4958
14.5 | 0.8554 | 0.12202 | 0.0135 | 7.0103

## 105. Re 10M Mach 0.00 (1)
BIGFOIL.COM POLAR EXPORT
NACA67A313
NACA67A313 |  |  |  | Cl Max: | 1.252 | at alpha= | 11 | deg
JavaFoil+Calcfoil stall+Eppler ext transition |  |  |  | L/D Max: | 108.829 | at alpha= | 6.5 | deg
Re: | 10000000 |  |  | Cd Min: | 0.00392 | at alpha= | 1 | deg
Mach: | 0 |  |  | Cl=0 at alpha= | -2.4672 | deg
|  |  |  | @ Cl=0.1, Cd= | 0.0047855
|  |  |  | @ Cl=0.4, Cd= | 0.0039643
|  |  |  | @ Cl=0.6, Cd= | 0.0059452
alpha (deg) | Cl | Cd | Cm | Cl/Cd
-17 | -0.65 | 0.11746 | -0.015 | -5.534
-16.5 | -0.669 | 0.11369 | -0.016 | -5.884
-16 | -0.689 | 0.10444 | -0.017 | -6.601
-15.5 | -0.705 | 0.09986 | -0.017 | -7.062
-15 | -0.716 | 0.09576 | -0.018 | -7.479
-14.5 | -0.723 | 0.08715 | -0.02 | -8.295
-14 | -0.727 | 0.07985 | -0.021 | -9.105
-13.5 | -0.73 | 0.07167 | -0.023 | -10.19
-13 | -0.731 | 0.06425 | -0.025 | -11.378
-12.5 | -0.833 | 0.01511 | -0.035 | -55.172
-12 | -0.835 | 0.01223 | -0.036 | -68.304
-11.5 | -0.826 | 0.01067 | -0.038 | -77.392
-11 | -0.807 | 0.01015 | -0.039 | -79.529
-10.5 | -0.784 | 0.00962 | -0.04 | -81.5
-10 | -0.757 | 0.00906 | -0.041 | -83.489
-9.5 | -0.725 | 0.00863 | -0.042 | -84.007
-9 | -0.69 | 0.00827 | -0.044 | -83.469
-8.5 | -0.651 | 0.00792 | -0.045 | -82.215
-8 | -0.608 | 0.00645 | -0.046 | -94.362
-7.5 | -0.563 | 0.00669 | -0.047 | -84.082
-7 | -0.515 | 0.00641 | -0.048 | -80.251
-6.5 | -0.464 | 0.00662 | -0.049 | -70.09
-6 | -0.411 | 0.00636 | -0.05 | -64.563
-5.5 | -0.356 | 0.00607 | -0.051 | -58.602
-5 | -0.299 | 0.00628 | -0.053 | -47.707
-4.5 | -0.242 | 0.00603 | -0.054 | -40.123
-4 | -0.183 | 0.00591 | -0.055 | -31.026
-3.5 | -0.124 | 0.00573 | -0.056 | -21.621
-3 | -0.064 | 0.00556 | -0.057 | -11.516
-2.5 | -0.004 | 0.00549 | -0.058 | -0.683
-2 | 0.057 | 0.00528 | -0.059 | 10.726
-1.5 | 0.117 | 0.00459 | -0.06 | 25.526
-1 | 0.178 | 0.00459 | -0.061 | 38.836
-0.5 | 0.239 | 0.00435 | -0.062 | 54.936
0 | 0.299 | 0.00433 | -0.063 | 68.986
0.5 | 0.359 | 0.00406 | -0.065 | 88.555
1 | 0.419 | 0.00392 | -0.066 | 107.041
1.5 | 0.478 | 0.00494 | -0.067 | 96.787
2 | 0.537 | 0.0055 | -0.068 | 97.683
2.5 | 0.596 | 0.00591 | -0.069 | 100.836
3 | 0.654 | 0.00642 | -0.07 | 101.91
3.5 | 0.712 | 0.00738 | -0.071 | 96.497
4 | 0.768 | 0.00773 | -0.072 | 99.28
4.5 | 0.823 | 0.00801 | -0.073 | 102.748
5 | 0.877 | 0.0083 | -0.074 | 105.647
5.5 | 0.929 | 0.00863 | -0.075 | 107.586
6 | 0.979 | 0.00907 | -0.076 | 107.826
6.5 | 1.026 | 0.00943 | -0.077 | 108.829
7 | 1.071 | 0.00986 | -0.078 | 108.706
7.5 | 1.112 | 0.01025 | -0.079 | 108.489
8 | 1.147 | 0.01065 | -0.08 | 107.639
8.5 | 1.177 | 0.01115 | -0.081 | 105.6
9 | 1.203 | 0.01161 | -0.081 | 103.591
9.5 | 1.223 | 0.01214 | -0.082 | 100.747
10 | 1.238 | 0.01268 | -0.083 | 97.621
10.5 | 1.248 | 0.01323 | -0.084 | 94.298
11 | 1.252 | 0.01383 | -0.085 | 90.502
11.5 | 1.25 | 0.01469 | -0.086 | 85.11
12 | 1.243 | 0.01556 | -0.087 | 79.894
12.5 | 1.231 | 0.01649 | -0.088 | 74.695
13 | 1.214 | 0.01751 | -0.088 | 69.341
13.5 | 1.193 | 0.0185 | -0.089 | 64.506
14 | 1.167 | 0.01994 | -0.089 | 58.548
14.5 | 1.135 | 0.02218 | -0.09 | 51.194
15 | 1.096 | 0.02581 | -0.089 | 42.486
15.5 | 0.922 | 0.09142 | -0.064 | 10.087
16 | 0.88 | 0.1046 | -0.06 | 8.409

## 106. Re 10M Mach 0.00 (2)
BIGFOIL.COM POLAR EXPORT
NACA67A313
NACA67A313 |  |  |  | Cl Max: | 1.7296 | at alpha= | 20 | deg
XFOIL ncrit=9 |  |  |  | L/D Max: | 100.505 | at alpha= | 8 | deg
Re: | 10000000 |  |  | Cd Min: | 0.037 | at alpha= | 20 | deg
Mach: | 0 |  |  | Cl=0 at alpha= | -2.738 | deg
|  |  |  | @ Cl=0.1, Cd= | 0.0045426
|  |  |  | @ Cl=0.4, Cd= | 0.004588
|  |  |  | @ Cl=0.6, Cd= | 0.0067371
alpha (deg) | Cl | Cd | Cm | Cl/Cd
-20 | -1.4675 | 0.02533 | -0.1111 | -57.9353
-19.5 | -1.4527 | 0.0234 | -0.1084 | -62.0812
-19 | -1.434 | 0.02181 | -0.1056 | -65.7497
-18.5 | -1.4148 | 0.0203 | -0.1026 | -69.6946
-18 | -1.3923 | 0.019 | -0.0996 | -73.2789
-17.5 | -1.3646 | 0.01802 | -0.0969 | -75.727
-17 | -1.3378 | 0.017 | -0.0939 | -78.6941
-16.5 | -1.3056 | 0.01625 | -0.0914 | -80.3446
-16 | -1.2717 | 0.0156 | -0.089 | -81.5192
-15.5 | -1.2426 | 0.01467 | -0.0857 | -84.7035
-15 | -1.2089 | 0.014 | -0.0829 | -86.35
-14.5 | -1.1724 | 0.01347 | -0.0805 | -87.0379
-14 | -1.1362 | 0.01295 | -0.0778 | -87.7375
-13.5 | -1.1026 | 0.01234 | -0.0744 | -89.3517
-13 | -1.0652 | 0.01159 | -0.0719 | -91.9068
-12.5 | -1.0223 | 0.01098 | -0.0703 | -93.1056
-12 | -0.9776 | 0.01036 | -0.069 | -94.3629
-11.5 | -0.931 | 0.00983 | -0.068 | -94.7101
-11 | -0.8831 | 0.00935 | -0.0672 | -94.4492
-10.5 | -0.8343 | 0.0089 | -0.0665 | -93.7416
-10 | -0.7844 | 0.0085 | -0.066 | -92.2824
-9.5 | -0.7337 | 0.00814 | -0.0657 | -90.1351
-9 | -0.6827 | 0.0078 | -0.0654 | -87.5256
-8.5 | -0.6303 | 0.0075 | -0.0653 | -84.04
-8 | -0.5771 | 0.00722 | -0.0653 | -79.9307
-7.5 | -0.5238 | 0.00693 | -0.0654 | -75.5844
-7 | -0.4706 | 0.00662 | -0.0654 | -71.0876
-6.5 | -0.4169 | 0.00634 | -0.0655 | -65.7571
-6 | -0.3624 | 0.00611 | -0.0657 | -59.3126
-5.5 | -0.3081 | 0.00586 | -0.0659 | -52.5768
-5 | -0.2533 | 0.00564 | -0.0662 | -44.9113
-4.5 | -0.1979 | 0.00546 | -0.0666 | -36.2454
-4 | -0.1424 | 0.00529 | -0.067 | -26.9187
-3.5 | -0.0859 | 0.00513 | -0.0676 | -16.7446
-3 | -0.0296 | 0.00495 | -0.0682 | -5.9798
-2.5 | 0.0269 | 0.00479 | -0.0688 | 5.6159
-2 | 0.0821 | 0.00463 | -0.0691 | 17.7322
-1.5 | 0.1374 | 0.00436 | -0.0695 | 31.5138
-1 | 0.1919 | 0.00412 | -0.0697 | 46.5777
-0.5 | 0.2457 | 0.00379 | -0.0699 | 64.8285
0 | 0.298 | 0.00362 | -0.0697 | 82.3204
0.5 | 0.3379 | 0.00346 | -0.0672 | 97.659
1 | 0.3623 | 0.00407 | -0.0613 | 89.0172
1.5 | 0.4016 | 0.00461 | -0.0584 | 87.115
2 | 0.4457 | 0.00502 | -0.0564 | 88.7849
2.5 | 0.4866 | 0.00545 | -0.0537 | 89.2844
3 | 0.5251 | 0.00584 | -0.0505 | 89.9144
3.5 | 0.5582 | 0.00629 | -0.0461 | 88.744
4 | 0.5978 | 0.00672 | -0.0432 | 88.9583
4.5 | 0.6416 | 0.00706 | -0.0412 | 90.8782
5 | 0.6871 | 0.00735 | -0.0396 | 93.483
5.5 | 0.7325 | 0.00767 | -0.0381 | 95.502
6 | 0.7785 | 0.00797 | -0.0367 | 97.6788
6.5 | 0.8233 | 0.00831 | -0.0351 | 99.0734
7 | 0.8667 | 0.0087 | -0.0333 | 99.6207
7.5 | 0.9106 | 0.00911 | -0.0316 | 99.9561
8 | 0.9548 | 0.0095 | -0.0301 | 100.5053
8.5 | 0.9976 | 0.00996 | -0.0283 | 100.1606
9.5 | 1.0835 | 0.01086 | -0.025 | 99.7698
10 | 1.1249 | 0.01138 | -0.0232 | 98.8489
10.5 | 1.1661 | 0.01192 | -0.0214 | 97.8272
11.5 | 1.2458 | 0.01302 | -0.0174 | 95.6836
12 | 1.2857 | 0.01359 | -0.0156 | 94.6063
12.5 | 1.3226 | 0.01429 | -0.0133 | 92.5542
13 | 1.36 | 0.01498 | -0.0112 | 90.7877
13.5 | 1.3933 | 0.01583 | -0.0085 | 88.0164
14 | 1.4244 | 0.01669 | -0.0054 | 85.3445
14.5 | 1.4707 | 0.01757 | -0.0058 | 83.7052
15 | 1.5031 | 0.01857 | -0.0034 | 80.9424
15.5 | 1.5354 | 0.0196 | -0.0011 | 78.3367
16 | 1.5654 | 0.02078 | 0.0013 | 75.3321
16.5 | 1.5927 | 0.02214 | 0.004 | 71.9377
17 | 1.6192 | 0.02362 | 0.0066 | 68.5521
17.5 | 1.6383 | 0.02558 | 0.0098 | 64.0461
18 | 1.6597 | 0.02746 | 0.0125 | 60.4406
18.5 | 1.6818 | 0.02935 | 0.0149 | 57.3015
19 | 1.7003 | 0.03159 | 0.0174 | 53.824
19.5 | 1.7178 | 0.03402 | 0.0196 | 50.4938
20 | 1.7296 | 0.037 | 0.0219 | 46.7459

## 107. Re 10M Mach 0.10 (1)
BIGFOIL.COM POLAR EXPORT
NACA67A313
NACA67A313 |  |  |  | Cl Max: | 1.241 | at alpha= | 10.5 | deg
JavaFoil+Calcfoil stall+Eppler ext transition |  |  |  | L/D Max: | 108.345 | at alpha= | 7 | deg
Re: | 10000000 |  |  | Cd Min: | 0.00393 | at alpha= | 1 | deg
Mach: | 0.1 |  |  | Cl=0 at alpha= | -2.4672 | deg
|  |  |  | @ Cl=0.1, Cd= | 0.0047795
|  |  |  | @ Cl=0.4, Cd= | 0.0039755
|  |  |  | @ Cl=0.6, Cd= | 0.0059295
alpha (deg) | Cl | Cd | Cm | Cl/Cd
-17 | -0.61 | 0.11921 | -0.015 | -5.116
-16.5 | -0.633 | 0.11315 | -0.016 | -5.597
-16 | -0.656 | 0.10647 | -0.017 | -6.159
-15.5 | -0.675 | 0.102 | -0.017 | -6.622
-15 | -0.691 | 0.09528 | -0.018 | -7.257
-14.5 | -0.698 | 0.08996 | -0.019 | -7.764
-14 | -0.705 | 0.08298 | -0.02 | -8.493
-13.5 | -0.709 | 0.07608 | -0.022 | -9.317
-13 | -0.715 | 0.06589 | -0.024 | -10.854
-12.5 | -0.736 | 0.04636 | -0.029 | -15.872
-12 | -0.819 | 0.01317 | -0.036 | -62.23
-11.5 | -0.817 | 0.0109 | -0.038 | -74.951
-11 | -0.8 | 0.01032 | -0.039 | -77.533
-10.5 | -0.779 | 0.00977 | -0.04 | -79.758
-10 | -0.754 | 0.0092 | -0.041 | -81.896
-9.5 | -0.724 | 0.00874 | -0.043 | -82.78
-9 | -0.689 | 0.00835 | -0.044 | -82.554
-8.5 | -0.651 | 0.00799 | -0.045 | -81.467
-8 | -0.609 | 0.00646 | -0.046 | -94.305
-7.5 | -0.564 | 0.00671 | -0.047 | -84.079
-7 | -0.516 | 0.00643 | -0.048 | -80.304
-6.5 | -0.465 | 0.00668 | -0.049 | -69.66
-6 | -0.412 | 0.00641 | -0.051 | -64.354
-5.5 | -0.357 | 0.00614 | -0.052 | -58.152
-5 | -0.301 | 0.00593 | -0.053 | -50.718
-4.5 | -0.243 | 0.00612 | -0.054 | -39.683
-4 | -0.184 | 0.00596 | -0.055 | -30.914
-3.5 | -0.124 | 0.00572 | -0.056 | -21.746
-3 | -0.064 | 0.0056 | -0.057 | -11.471
-2.5 | -0.004 | 0.00547 | -0.058 | -0.689
-2 | 0.057 | 0.00528 | -0.059 | 10.79
-1.5 | 0.118 | 0.00457 | -0.061 | 25.787
-1 | 0.179 | 0.00456 | -0.062 | 39.228
-0.5 | 0.24 | 0.00432 | -0.063 | 55.518
0 | 0.301 | 0.00409 | -0.064 | 73.502
0.5 | 0.361 | 0.00406 | -0.065 | 88.933
1 | 0.421 | 0.00393 | -0.066 | 107.074
1.5 | 0.48 | 0.00496 | -0.067 | 96.771
2 | 0.54 | 0.00551 | -0.068 | 98.009
2.5 | 0.599 | 0.00592 | -0.069 | 101.115
3 | 0.657 | 0.00647 | -0.07 | 101.615
3.5 | 0.715 | 0.00742 | -0.071 | 96.416
4 | 0.771 | 0.00778 | -0.072 | 99.189
4.5 | 0.827 | 0.00804 | -0.073 | 102.79
5 | 0.88 | 0.00833 | -0.074 | 105.638
5.5 | 0.932 | 0.00867 | -0.075 | 107.511
6 | 0.982 | 0.00912 | -0.076 | 107.664
6.5 | 1.03 | 0.00952 | -0.077 | 108.227
7 | 1.075 | 0.00992 | -0.078 | 108.345
7.5 | 1.114 | 0.01033 | -0.079 | 107.85
8 | 1.149 | 0.01074 | -0.08 | 107.014
8.5 | 1.178 | 0.01124 | -0.081 | 104.811
9 | 1.202 | 0.01173 | -0.082 | 102.552
9.5 | 1.221 | 0.01225 | -0.083 | 99.669
10 | 1.234 | 0.01283 | -0.084 | 96.166
10.5 | 1.241 | 0.01343 | -0.085 | 92.364
11 | 1.241 | 0.01409 | -0.085 | 88.112
11.5 | 1.236 | 0.01496 | -0.086 | 82.615
12 | 1.225 | 0.01584 | -0.087 | 77.339
12.5 | 1.209 | 0.01691 | -0.088 | 71.458
13 | 1.187 | 0.01811 | -0.089 | 65.512
13.5 | 1.16 | 0.01928 | -0.089 | 60.167
14 | 1.127 | 0.02144 | -0.089 | 52.548
14.5 | 0.97 | 0.0647 | -0.073 | 14.994
15 | 0.923 | 0.07885 | -0.069 | 11.708
15.5 | 0.867 | 0.10216 | -0.058 | 8.486

## 108. Re 10M Mach 0.10 (2)
BIGFOIL.COM POLAR EXPORT
NACA67A313
NACA67A313 |  |  |  | Cl Max: | 1.7192 | at alpha= | 20 | deg
XFOIL ncrit=9 |  |  |  | L/D Max: | 99.5833 | at alpha= | 8 | deg
Re: | 10000000 |  |  | Cd Min: | 0.03999 | at alpha= | 20 | deg
Mach: | 0.1 |  |  | Cl=0 at alpha= | -2.7416 | deg
|  |  |  | @ Cl=0.1, Cd= | 0.0045575
|  |  |  | @ Cl=0.4, Cd= | 0.0045724
|  |  |  | @ Cl=0.6, Cd= | 0.0067732
alpha (deg) | Cl | Cd | Cm | Cl/Cd
-20 | -1.4459 | 0.02829 | -0.1182 | -51.1099
-19.5 | -1.4367 | 0.02577 | -0.1155 | -55.7509
-19 | -1.4234 | 0.0237 | -0.1125 | -60.0591
-18.5 | -1.4078 | 0.02185 | -0.1092 | -64.4302
-18 | -1.3885 | 0.02026 | -0.1058 | -68.5341
-17.5 | -1.3628 | 0.01908 | -0.1028 | -71.4256
-17 | -1.3377 | 0.0179 | -0.0994 | -74.7318
-16.5 | -1.3061 | 0.01704 | -0.0967 | -76.6491
-16 | -1.2733 | 0.01626 | -0.0939 | -78.3087
-15.5 | -1.2454 | 0.01522 | -0.0902 | -81.8265
-15 | -1.2122 | 0.01448 | -0.0871 | -83.7155
-14.5 | -1.1754 | 0.01389 | -0.0845 | -84.622
-14 | -1.1387 | 0.01334 | -0.0816 | -85.3598
-13.5 | -1.101 | 0.0129 | -0.0787 | -85.3488
-13 | -1.0689 | 0.01201 | -0.0749 | -89.0008
-12.5 | -1.0274 | 0.01126 | -0.0729 | -91.2433
-12 | -0.983 | 0.01058 | -0.0712 | -92.9112
-11.5 | -0.9364 | 0.01 | -0.07 | -93.64
-11 | -0.8883 | 0.00949 | -0.069 | -93.6038
-10.5 | -0.8391 | 0.00902 | -0.0681 | -93.0266
-10 | -0.789 | 0.0086 | -0.0675 | -91.7442
-9.5 | -0.7379 | 0.00823 | -0.067 | -89.6598
-9 | -0.6866 | 0.00786 | -0.0665 | -87.3537
-8.5 | -0.6339 | 0.00754 | -0.0663 | -84.0716
-8 | -0.5804 | 0.00725 | -0.0663 | -80.0552
-7.5 | -0.5264 | 0.00698 | -0.0663 | -75.4155
-7 | -0.4729 | 0.00666 | -0.0662 | -71.006
-6.5 | -0.4189 | 0.00637 | -0.0662 | -65.7614
-6 | -0.3642 | 0.00612 | -0.0664 | -59.5098
-5.5 | -0.3094 | 0.00588 | -0.0666 | -52.619
-5 | -0.2543 | 0.00566 | -0.0668 | -44.9293
-4.5 | -0.1987 | 0.00548 | -0.0672 | -36.2591
-4 | -0.1429 | 0.00529 | -0.0676 | -27.0132
-3.5 | -0.086 | 0.00514 | -0.0681 | -16.7315
-3 | -0.0293 | 0.00496 | -0.0687 | -5.9073
-2.5 | 0.0274 | 0.0048 | -0.0693 | 5.7083
-2 | 0.083 | 0.00464 | -0.0696 | 17.8879
-1.5 | 0.1386 | 0.00437 | -0.07 | 31.7162
-1 | 0.1933 | 0.00413 | -0.0702 | 46.8039
-0.5 | 0.2474 | 0.00379 | -0.0703 | 65.277
0 | 0.3 | 0.00361 | -0.0701 | 83.1025
0.5 | 0.3401 | 0.00344 | -0.0676 | 98.8663
1 | 0.3639 | 0.00407 | -0.0616 | 89.4103
1.5 | 0.4027 | 0.00461 | -0.0584 | 87.3536
2 | 0.4466 | 0.00502 | -0.0563 | 88.9641
3 | 0.5226 | 0.00585 | -0.0495 | 89.3333
3.5 | 0.557 | 0.00632 | -0.0454 | 88.1329
4 | 0.5971 | 0.00675 | -0.0425 | 88.4593
4.5 | 0.6409 | 0.0071 | -0.0405 | 90.2676
5 | 0.6871 | 0.0074 | -0.039 | 92.8514
5.5 | 0.7324 | 0.00773 | -0.0373 | 94.7477
6 | 0.7791 | 0.00802 | -0.0359 | 97.1446
6.5 | 0.8237 | 0.00838 | -0.0342 | 98.2936
7 | 0.8678 | 0.00877 | -0.0325 | 98.951
7.5 | 0.9122 | 0.00919 | -0.0308 | 99.2601
8 | 0.956 | 0.0096 | -0.029 | 99.5833
8.5 | 0.9996 | 0.01006 | -0.0273 | 99.3638
9.5 | 1.0856 | 0.01099 | -0.0237 | 98.7807
10 | 1.1279 | 0.01152 | -0.0219 | 97.908
10.5 | 1.1689 | 0.01209 | -0.0199 | 96.6832
11.5 | 1.25 | 0.01321 | -0.0159 | 94.6253
12 | 1.289 | 0.01383 | -0.0137 | 93.2032
12.5 | 1.3268 | 0.01456 | -0.0114 | 91.1264
13 | 1.3639 | 0.01531 | -0.0091 | 89.0856
13.5 | 1.3967 | 0.01623 | -0.0061 | 86.0567
14 | 1.4297 | 0.01704 | -0.0031 | 83.9026
15.5 | 1.5391 | 0.02025 | 0.002 | 76.0049
16 | 1.5697 | 0.02148 | 0.0045 | 73.0773
16.5 | 1.5947 | 0.02308 | 0.0076 | 69.0945
17 | 1.6189 | 0.02476 | 0.0106 | 65.3837
17.5 | 1.6379 | 0.02688 | 0.0139 | 60.9338
18 | 1.6628 | 0.02866 | 0.0163 | 58.0181
18.5 | 1.6837 | 0.03077 | 0.0188 | 54.7189
19 | 1.7002 | 0.03333 | 0.0215 | 51.0111
19.5 | 1.7139 | 0.03623 | 0.0239 | 47.3061
20 | 1.7192 | 0.03999 | 0.0264 | 42.9907

## 109. Re 10M Mach 0.25 (1)
BIGFOIL.COM POLAR EXPORT
NACA67A313
NACA67A313 |  |  |  | Cl Max: | 1.194 | at alpha= | 9.5 | deg
JavaFoil+Calcfoil stall+Eppler ext transition |  |  |  | L/D Max: | 106.24 | at alpha= | 6.5 | deg
Re: | 10000000 |  |  | Cd Min: | 0.00378 | at alpha= | 0.5 | deg
Mach: | 0.25 |  |  | Cl=0 at alpha= | -2.4682 | deg
|  |  |  | @ Cl=0.1, Cd= | 0.0048839
|  |  |  | @ Cl=0.4, Cd= | 0.0042744
|  |  |  | @ Cl=0.6, Cd= | 0.0059818
alpha (deg) | Cl | Cd | Cm | Cl/Cd
-15.5 | -0.413 | 0.11209 | -0.016 | -3.681
-15 | -0.463 | 0.10548 | -0.017 | -4.387
-14.5 | -0.499 | 0.09877 | -0.018 | -5.05
-14 | -0.53 | 0.09423 | -0.018 | -5.626
-13.5 | -0.558 | 0.08688 | -0.019 | -6.419
-13 | -0.58 | 0.08243 | -0.02 | -7.032
-12.5 | -0.597 | 0.077 | -0.021 | -7.753
-12 | -0.61 | 0.07118 | -0.022 | -8.566
-11.5 | -0.627 | 0.05754 | -0.027 | -10.904
-11 | -0.728 | 0.01353 | -0.039 | -53.754
-10.5 | -0.734 | 0.01098 | -0.041 | -66.784
-10 | -0.725 | 0.00987 | -0.042 | -73.4
-9.5 | -0.705 | 0.00929 | -0.044 | -75.965
-9 | -0.68 | 0.00876 | -0.045 | -77.61
-8.5 | -0.648 | 0.00835 | -0.046 | -77.589
-8 | -0.611 | 0.00798 | -0.047 | -76.543
-7.5 | -0.569 | 0.00763 | -0.048 | -74.579
-7 | -0.523 | 0.00665 | -0.05 | -78.586
-6.5 | -0.473 | 0.00638 | -0.051 | -74.145
-6 | -0.421 | 0.00611 | -0.052 | -68.794
-5.5 | -0.365 | 0.00627 | -0.053 | -58.292
-5 | -0.308 | 0.00608 | -0.054 | -50.658
-4.5 | -0.249 | 0.00583 | -0.055 | -42.708
-4 | -0.189 | 0.00566 | -0.057 | -33.369
-3.5 | -0.128 | 0.00583 | -0.058 | -21.939
-3 | -0.066 | 0.00566 | -0.059 | -11.66
-2.5 | -0.004 | 0.00555 | -0.06 | -0.698
-2 | 0.059 | 0.00536 | -0.061 | 10.92
-1.5 | 0.121 | 0.00464 | -0.062 | 26.112
-1 | 0.184 | 0.00442 | -0.063 | 41.626
-0.5 | 0.247 | 0.00432 | -0.064 | 57.127
0 | 0.309 | 0.00406 | -0.066 | 75.967
0.5 | 0.371 | 0.00378 | -0.067 | 98.141
1 | 0.432 | 0.00482 | -0.068 | 89.754
1.5 | 0.493 | 0.00506 | -0.069 | 97.406
2 | 0.554 | 0.00565 | -0.07 | 98.024
2.5 | 0.615 | 0.00609 | -0.071 | 100.836
3 | 0.675 | 0.00666 | -0.072 | 101.234
3.5 | 0.733 | 0.00762 | -0.073 | 96.291
4 | 0.791 | 0.00798 | -0.074 | 99.152
4.5 | 0.847 | 0.00828 | -0.075 | 102.349
5 | 0.901 | 0.00861 | -0.076 | 104.752
5.5 | 0.954 | 0.00898 | -0.077 | 106.155
6 | 1.003 | 0.00949 | -0.078 | 105.725
6.5 | 1.049 | 0.00988 | -0.079 | 106.24
7 | 1.092 | 0.01033 | -0.08 | 105.724
7.5 | 1.128 | 0.0108 | -0.081 | 104.48
8 | 1.156 | 0.01134 | -0.082 | 101.979
8.5 | 1.177 | 0.01187 | -0.083 | 99.196
9 | 1.19 | 0.01247 | -0.084 | 95.477
9.5 | 1.194 | 0.0131 | -0.085 | 91.153
10 | 1.189 | 0.01374 | -0.086 | 86.551
10.5 | 1.174 | 0.01455 | -0.087 | 80.731
11 | 1.149 | 0.01567 | -0.088 | 73.332
11.5 | 1.114 | 0.01662 | -0.088 | 67.022
12 | 1.064 | 0.0187 | -0.089 | 56.908
12.5 | 0.865 | 0.06804 | -0.064 | 12.715
13 | 0.798 | 0.08325 | -0.055 | 9.585
13.5 | 0.738 | 0.09199 | -0.051 | 8.018
14 | 0.676 | 0.09802 | -0.051 | 6.897
14.5 | 0.611 | 0.10403 | -0.052 | 5.869

## 110. Re 10M Mach 0.25 (2)
BIGFOIL.COM POLAR EXPORT
NACA67A313
NACA67A313 |  |  |  | Cl Max: | 1.6244 | at alpha= | 18 | deg
XFOIL ncrit=9 |  |  |  | L/D Max: | 104.392 | at alpha= | 0.5 | deg
Re: | 10000000 |  |  | Cd Min: | 0.19282 | at alpha= | -20 | deg
Mach: | 0.25 |  |  | Cl=0 at alpha= | -2.762 | deg
|  |  |  | @ Cl=0.1, Cd= | 0.0046236
|  |  |  | @ Cl=0.4, Cd= | 0.0044596
|  |  |  | @ Cl=0.6, Cd= | 0.0070177
alpha (deg) | Cl | Cd | Cm | Cl/Cd
-20 | -0.5109 | 0.19282 | -0.0466 | -2.6496
-19.5 | -0.4943 | 0.18672 | -0.0507 | -2.6473
-19 | -0.4894 | 0.17706 | -0.0556 | -2.764
-18.5 | -0.5699 | 0.14657 | -0.0691 | -3.8882
-18 | -1.0592 | 0.05467 | -0.1297 | -19.3744
-17.5 | -1.0758 | 0.04574 | -0.135 | -23.5199
-17 | -1.1274 | 0.03614 | -0.1371 | -31.1954
-16.5 | -1.1294 | 0.0321 | -0.1349 | -35.1838
-16 | -1.1526 | 0.02728 | -0.1302 | -42.2507
-15.5 | -1.1739 | 0.02309 | -0.1235 | -50.8402
-15 | -1.1557 | 0.02123 | -0.1186 | -54.4371
-14.5 | -1.1544 | 0.01854 | -0.1113 | -62.2654
-14 | -1.1264 | 0.0172 | -0.1065 | -65.4884
-13.5 | -1.0872 | 0.0165 | -0.1027 | -65.8909
-13 | -1.07 | 0.01458 | -0.0959 | -73.3882
-12.5 | -1.0284 | 0.01413 | -0.0921 | -72.7813
-12 | -1.0054 | 0.01235 | -0.0857 | -81.4089
-11.5 | -0.9621 | 0.01131 | -0.0825 | -85.0663
-11 | -0.9144 | 0.01051 | -0.08 | -87.0029
-10.5 | -0.8646 | 0.00984 | -0.0779 | -87.8659
-10 | -0.8132 | 0.00926 | -0.0762 | -87.8186
-9.5 | -0.7605 | 0.00877 | -0.0747 | -86.7161
-9 | -0.7073 | 0.00829 | -0.0735 | -85.3197
-8.5 | -0.6529 | 0.00786 | -0.0725 | -83.0662
-8 | -0.5977 | 0.00748 | -0.0718 | -79.9064
-7.5 | -0.5418 | 0.00716 | -0.0713 | -75.6704
-7 | -0.4856 | 0.00685 | -0.0709 | -70.8905
-6.5 | -0.4298 | 0.00652 | -0.0705 | -65.9202
-6 | -0.3736 | 0.00624 | -0.0702 | -59.8718
-5.5 | -0.3165 | 0.00601 | -0.0702 | -52.6622
-5 | -0.2598 | 0.00576 | -0.0701 | -45.1042
-4.5 | -0.2028 | 0.00555 | -0.0702 | -36.5405
-4 | -0.1449 | 0.00534 | -0.0705 | -27.1348
-3.5 | -0.0862 | 0.00518 | -0.071 | -16.6409
-3 | -0.0279 | 0.00499 | -0.0715 | -5.5912
-2.5 | 0.0307 | 0.00484 | -0.072 | 6.343
-2 | 0.0881 | 0.00468 | -0.0723 | 18.8248
-1.5 | 0.1451 | 0.00441 | -0.0726 | 32.9025
-1 | 0.2012 | 0.00415 | -0.0727 | 48.4819
-0.5 | 0.2566 | 0.00382 | -0.0728 | 67.1728
0 | 0.3109 | 0.00359 | -0.0726 | 86.6017
0.5 | 0.3518 | 0.00337 | -0.0699 | 104.3917
1 | 0.3734 | 0.00402 | -0.063 | 92.8856
1.5 | 0.4091 | 0.00461 | -0.0588 | 88.7419
2 | 0.4493 | 0.00507 | -0.0555 | 88.6193
2.5 | 0.4781 | 0.00551 | -0.0497 | 86.7695
3 | 0.5144 | 0.00597 | -0.0456 | 86.1642
3.5 | 0.5519 | 0.00648 | -0.0418 | 85.1698
4 | 0.5931 | 0.00696 | -0.0388 | 85.2155
4.5 | 0.6385 | 0.00734 | -0.0367 | 86.9891
5 | 0.6865 | 0.00766 | -0.0351 | 89.6214
5.5 | 0.7333 | 0.00802 | -0.0333 | 91.4339
6 | 0.782 | 0.00835 | -0.0318 | 93.6527
6.5 | 0.8277 | 0.00876 | -0.0298 | 94.4863
7 | 0.8735 | 0.0092 | -0.0277 | 94.9457
7.5 | 0.9197 | 0.00965 | -0.0258 | 95.3057
8 | 0.9641 | 0.01017 | -0.0235 | 94.7984
8.5 | 1.0104 | 0.01064 | -0.0215 | 94.9624
9.5 | 1.0993 | 0.01175 | -0.0169 | 93.5574
10 | 1.1429 | 0.0124 | -0.0145 | 92.1694
10.5 | 1.1864 | 0.01302 | -0.012 | 91.1214
11 | 1.2288 | 0.01369 | -0.0094 | 89.7589
11.5 | 1.2708 | 0.01441 | -0.0066 | 88.1888
12 | 1.3094 | 0.01527 | -0.0034 | 85.7498
12.5 | 1.3477 | 0.01626 | -0.0002 | 82.8844
13 | 1.3849 | 0.01723 | 0.0032 | 80.3772
13.5 | 1.4205 | 0.0183 | 0.0068 | 77.623
14 | 1.457 | 0.0195 | 0.0099 | 74.7179
15 | 1.5257 | 0.02279 | 0.0159 | 66.946
15.5 | 1.5513 | 0.02477 | 0.02 | 62.6282
16 | 1.5782 | 0.02675 | 0.0238 | 58.9981
16.5 | 1.5957 | 0.02948 | 0.028 | 54.1282
17 | 1.6112 | 0.03247 | 0.032 | 49.6212
17.5 | 1.619 | 0.03627 | 0.0359 | 44.6374
18 | 1.6244 | 0.04051 | 0.0392 | 40.0987
18.5 | 1.6216 | 0.04585 | 0.0418 | 35.3675
19 | 1.6064 | 0.05286 | 0.0432 | 30.3897
19.5 | 1.584 | 0.06148 | 0.0427 | 25.7645
20 | 1.5478 | 0.07273 | 0.0393 | 21.2815

## 111. Re 10M Mach 0.50 (1)
BIGFOIL.COM POLAR EXPORT
NACA67A313
NACA67A313 |  |  |  | Cl Max: | 1.221 | at alpha= | 20 | deg
JavaFoil+Calcfoil stall+Eppler ext transition |  |  |  | L/D Max: | 100.218 | at alpha= | 2.5 | deg
Re: | 10000000 |  |  | Cd Min: | 0.00401 | at alpha= | -1 | deg
Mach: | 0.5 |  |  | Cl=0 at alpha= | -2.471 | deg
|  |  |  | @ Cl=0.1, Cd= | 0.004815
|  |  |  | @ Cl=0.4, Cd= | 0.0046578
|  |  |  | @ Cl=0.6, Cd= | 0.0060828
alpha (deg) | Cl | Cd | Cm | Cl/Cd
-20 | -0.96 | 0.14814 | -0.014 | -6.483
-19.5 | -0.934 | 0.1433 | -0.015 | -6.516
-19 | -0.911 | 0.14111 | -0.016 | -6.456
-18.5 | -0.883 | 0.13446 | -0.017 | -6.571
-18 | -0.854 | 0.13186 | -0.017 | -6.477
-17.5 | -0.825 | 0.12692 | -0.017 | -6.5
-17 | -0.799 | 0.11813 | -0.018 | -6.762
-16.5 | -0.772 | 0.11139 | -0.018 | -6.932
-16 | -0.745 | 0.11737 | -0.019 | -6.347
-15.5 | -0.717 | 0.11209 | -0.019 | -6.396
-15 | -0.69 | 0.10177 | -0.02 | -6.782
-14.5 | -0.664 | 0.0948 | -0.021 | -7.004
-14 | -0.638 | 0.08732 | -0.022 | -7.31
-13.5 | -0.612 | 0.08218 | -0.023 | -7.443
-13 | -0.58 | 0.09099 | -0.021 | -6.371
-12.5 | -0.551 | 0.09252 | -0.021 | -5.955
-12 | -0.526 | 0.07654 | -0.023 | -6.877
-11.5 | -0.501 | 0.06942 | -0.025 | -7.211
-11 | -0.484 | 0.05502 | -0.031 | -8.796
-10.5 | -0.528 | 0.01409 | -0.045 | -37.433
-10 | -0.415 | 0.06873 | -0.023 | -6.033
-9.5 | -0.388 | 0.05994 | -0.025 | -6.476
-9 | -0.362 | 0.05425 | -0.027 | -6.666
-8.5 | -0.339 | 0.04617 | -0.033 | -7.333
-8 | -0.305 | 0.05058 | -0.027 | -6.04
-7.5 | -0.281 | 0.04296 | -0.033 | -6.547
-7 | -0.456 | 0.00886 | -0.055 | -51.476
-6.5 | -0.47 | 0.00813 | -0.056 | -57.763
-6 | -0.439 | 0.00761 | -0.058 | -57.628
-5.5 | -0.391 | 0.00719 | -0.059 | -54.424
-5 | -0.335 | 0.00677 | -0.06 | -49.501
-4.5 | -0.274 | 0.00651 | -0.062 | -42.083
-4 | -0.209 | 0.00562 | -0.063 | -37.152
-3.5 | -0.142 | 0.00532 | -0.064 | -26.664
-3 | -0.073 | 0.00512 | -0.066 | -14.364
-2.5 | -0.004 | 0.00496 | -0.067 | -0.87
-2 | 0.065 | 0.00517 | -0.068 | 12.627
-1.5 | 0.135 | 0.00446 | -0.069 | 30.312
-1 | 0.206 | 0.00401 | -0.071 | 51.327
-0.5 | 0.276 | 0.00438 | -0.072 | 62.932
0 | 0.344 | 0.00439 | -0.073 | 78.378
0.5 | 0.413 | 0.00472 | -0.074 | 87.446
1 | 0.482 | 0.00517 | -0.075 | 93.229
1.5 | 0.549 | 0.00555 | -0.076 | 98.763
2 | 0.616 | 0.00625 | -0.078 | 98.654
2.5 | 0.683 | 0.00682 | -0.079 | 100.218
3 | 0.749 | 0.00768 | -0.08 | 97.549
3.5 | 0.814 | 0.00865 | -0.081 | 94.002
4 | 0.875 | 0.00904 | -0.082 | 96.829
4.5 | 0.933 | 0.00946 | -0.084 | 98.584
5 | 0.986 | 0.00996 | -0.085 | 98.908
5.5 | 1.031 | 0.01068 | -0.086 | 96.492
6 | 1.065 | 0.0113 | -0.087 | 94.247
6.5 | 1.081 | 0.01203 | -0.088 | 89.901
7 | 1.064 | 0.01291 | -0.089 | 82.382
7.5 | 0.873 | 0.0141 | -0.09 | 61.917
8 | 0.699 | 0.0149 | -0.091 | 46.939
8.5 | 0.605 | 0.05415 | -0.053 | 11.17
9 | 0.764 | 0.01595 | -0.093 | 47.89
9.5 | 0.791 | 0.01783 | -0.094 | 44.376
10 | 0.682 | 0.06844 | -0.049 | 9.963
10.5 | 0.86 | 0.01772 | -0.097 | 48.539
11 | 0.889 | 0.01954 | -0.097 | 45.505
11.5 | 0.782 | 0.06612 | -0.068 | 11.823
12 | 0.791 | 0.08322 | -0.056 | 9.51
12.5 | 0.818 | 0.08838 | -0.056 | 9.255
13 | 1.005 | 0.02468 | -0.1 | 40.738
13.5 | 0.881 | 0.08605 | -0.066 | 10.241
14 | 0.901 | 0.09864 | -0.061 | 9.131
14.5 | 0.93 | 0.1036 | -0.064 | 8.975
15 | 0.952 | 0.10277 | -0.061 | 9.262
15.5 | 0.98 | 0.10935 | -0.063 | 8.96
16 | 1.015 | 0.10919 | -0.07 | 9.295
16.5 | 1.054 | 0.10662 | -0.077 | 9.888
17 | 1.068 | 0.12309 | -0.072 | 8.68
17.5 | 1.086 | 0.1272 | -0.068 | 8.541
18 | 1.123 | 0.1249 | -0.074 | 8.995
18.5 | 1.165 | 0.12047 | -0.081 | 9.673
19 | 1.184 | 0.13338 | -0.079 | 8.878
19.5 | 1.196 | 0.14909 | -0.074 | 8.025
20 | 1.221 | 0.16975 | -0.074 | 7.19

## 112. Re 10M Mach 0.50 (2)
BIGFOIL.COM POLAR EXPORT
NACA67A313
NACA67A313 |  |  |  | Cl Max: | 1.1472 | at alpha= | 10 | deg
XFOIL ncrit=9 |  |  |  | L/D Max: | 135.886 | at alpha= | 0.5 | deg
Re: | 10000000 |  |  | Cd Min: | 0.13227 | at alpha= | 15 | deg
Mach: | 0.5 |  |  | Cl=0 at alpha= | -2.8649 | deg
|  |  |  | @ Cl=0.1, Cd= | 0.0048817
|  |  |  | @ Cl=0.4, Cd= | 0.0030658
|  |  |  | @ Cl=0.6, Cd= | 0.0083944
alpha (deg) | Cl | Cd | Cm | Cl/Cd
-13 | -0.311 | 0.10337 | -0.1146 | -3.0086
-12.5 | -0.3198 | 0.09287 | -0.1205 | -3.4435
-12 | -0.325 | 0.0836 | -0.1256 | -3.8876
-11.5 | -0.3454 | 0.07272 | -0.1318 | -4.7497
-11 | -0.3575 | 0.06308 | -0.1377 | -5.6674
-10.5 | -0.3801 | 0.04973 | -0.1489 | -7.6433
-10 | -0.4136 | 0.04095 | -0.1518 | -10.1001
-9.5 | -0.4469 | 0.03473 | -0.1482 | -12.8678
-9 | -0.4936 | 0.02873 | -0.1393 | -17.1806
-8.5 | -0.5383 | 0.02353 | -0.126 | -22.8772
-8 | -0.5754 | 0.01675 | -0.113 | -34.3522
-7.5 | -0.5725 | 0.01085 | -0.1036 | -52.765
-7 | -0.5247 | 0.0086 | -0.0982 | -61.0116
-6.5 | -0.4679 | 0.00757 | -0.094 | -61.8098
-6 | -0.4078 | 0.00691 | -0.0907 | -59.0159
-5.5 | -0.3439 | 0.0065 | -0.0886 | -52.9077
-5 | -0.2789 | 0.00616 | -0.0871 | -45.276
-4.5 | -0.2139 | 0.00587 | -0.086 | -36.4395
-4 | -0.1492 | 0.00559 | -0.0852 | -26.6905
-3.5 | -0.0838 | 0.00537 | -0.0848 | -15.6052
-3 | -0.0177 | 0.00519 | -0.0847 | -3.4104
-2.5 | 0.0478 | 0.00501 | -0.0848 | 9.5409
-2 | 0.1129 | 0.00485 | -0.0849 | 23.2784
-1.5 | 0.1767 | 0.00463 | -0.0849 | 38.1641
-1 | 0.2392 | 0.0043 | -0.0847 | 55.6279
-0.5 | 0.2989 | 0.00393 | -0.084 | 76.056
0 | 0.3589 | 0.00356 | -0.0835 | 100.8146
0.5 | 0.4063 | 0.00299 | -0.0805 | 135.8863
1 | 0.4153 | 0.00376 | -0.0692 | 110.4521
1.5 | 0.4169 | 0.00449 | -0.0559 | 92.8508
2 | 0.4297 | 0.00539 | -0.0455 | 79.7217
2.5 | 0.4574 | 0.00624 | -0.0384 | 73.3013
3 | 0.4969 | 0.00688 | -0.0336 | 72.2238
3.5 | 0.5391 | 0.00753 | -0.0294 | 71.5936
4 | 0.583 | 0.00822 | -0.0254 | 70.9246
4.5 | 0.6337 | 0.00874 | -0.0225 | 72.5057
5 | 0.6888 | 0.00917 | -0.0203 | 75.1145
5.5 | 0.743 | 0.00966 | -0.0178 | 76.9151
6 | 0.7963 | 0.01021 | -0.0149 | 77.9922
6.5 | 0.8493 | 0.01083 | -0.0118 | 78.4211
7 | 0.9023 | 0.01147 | -0.0083 | 78.6661
7.5 | 0.9555 | 0.01216 | -0.0047 | 78.5773
8 | 1.0084 | 0.01295 | -0.0006 | 77.8687
8.5 | 1.0594 | 0.01389 | 0.004 | 76.2707
9 | 1.1072 | 0.01511 | 0.0096 | 73.276
10 | 1.1472 | 0.0212 | 0.0268 | 54.1132
10.5 | 1.1178 | 0.02815 | 0.0371 | 39.7087
11 | 1.0804 | 0.03549 | 0.0455 | 30.4424
11.5 | 1.0424 | 0.04341 | 0.0509 | 24.0129
12 | 1.0016 | 0.05278 | 0.0526 | 18.9769
12.5 | 0.9632 | 0.06387 | 0.0498 | 15.0806
13 | 0.9305 | 0.0768 | 0.0426 | 12.1159
13.5 | 0.9075 | 0.09123 | 0.0323 | 9.9474
14 | 0.8913 | 0.10609 | 0.0228 | 8.4014
14.5 | 0.8759 | 0.11953 | 0.0144 | 7.3279
15 | 0.8638 | 0.13227 | 0.0066 | 6.5306

## 113. Re 12M Mach 0.00 (1)
BIGFOIL.COM POLAR EXPORT
NACA67A313
NACA67A313 |  |  |  | Cl Max: | 1.253 | at alpha= | 11 | deg
JavaFoil+Calcfoil stall+Eppler ext transition |  |  |  | L/D Max: | 112.374 | at alpha= | 6.5 | deg
Re: | 12000000 |  |  | Cd Min: | 0.00437 | at alpha= | 1 | deg
Mach: | 0 |  |  | Cl=0 at alpha= | -2.4672 | deg
|  |  |  | @ Cl=0.1, Cd= | 0.005179
|  |  |  | @ Cl=0.4, Cd= | 0.0045062
|  |  |  | @ Cl=0.6, Cd= | 0.0060193
alpha (deg) | Cl | Cd | Cm | Cl/Cd
-17.5 | -0.63 | 0.12173 | -0.015 | -5.176
-17 | -0.651 | 0.11529 | -0.016 | -5.647
-16.5 | -0.67 | 0.11209 | -0.016 | -5.975
-16 | -0.691 | 0.10192 | -0.017 | -6.781
-15.5 | -0.706 | 0.09828 | -0.018 | -7.188
-15 | -0.718 | 0.09383 | -0.018 | -7.647
-14.5 | -0.725 | 0.08436 | -0.02 | -8.599
-14 | -0.731 | 0.07603 | -0.022 | -9.617
-13.5 | -0.739 | 0.06475 | -0.024 | -11.417
-13 | -0.752 | 0.05035 | -0.027 | -14.938
-12.5 | -0.844 | 0.01299 | -0.035 | -64.993
-12 | -0.838 | 0.01155 | -0.037 | -72.581
-11.5 | -0.827 | 0.01032 | -0.038 | -80.142
-11 | -0.808 | 0.00978 | -0.039 | -82.605
-10.5 | -0.785 | 0.0093 | -0.04 | -84.311
-10 | -0.757 | 0.0088 | -0.041 | -86.076
-9.5 | -0.726 | 0.00838 | -0.042 | -86.563
-9 | -0.69 | 0.008 | -0.044 | -86.255
-8.5 | -0.651 | 0.00647 | -0.045 | -100.712
-8 | -0.609 | 0.00672 | -0.046 | -90.581
-7.5 | -0.563 | 0.00648 | -0.047 | -86.883
-7 | -0.515 | 0.00667 | -0.048 | -77.193
-6.5 | -0.464 | 0.00642 | -0.049 | -72.23
-6 | -0.411 | 0.00617 | -0.05 | -66.533
-5.5 | -0.356 | 0.00636 | -0.051 | -55.923
-5 | -0.299 | 0.00613 | -0.053 | -48.863
-4.5 | -0.242 | 0.00588 | -0.054 | -41.127
-4 | -0.183 | 0.00578 | -0.055 | -31.716
-3.5 | -0.124 | 0.00559 | -0.056 | -22.172
-3 | -0.064 | 0.00544 | -0.057 | -11.756
-2.5 | -0.004 | 0.00535 | -0.058 | -0.701
-2 | 0.057 | 0.00548 | -0.059 | 10.333
-1.5 | 0.117 | 0.00506 | -0.06 | 23.175
-1 | 0.178 | 0.00482 | -0.061 | 36.932
-0.5 | 0.239 | 0.00498 | -0.062 | 47.957
0 | 0.299 | 0.00478 | -0.063 | 62.505
0.5 | 0.359 | 0.0048 | -0.064 | 74.788
1 | 0.419 | 0.00437 | -0.066 | 95.899
1.5 | 0.478 | 0.0055 | -0.067 | 86.893
2 | 0.537 | 0.00566 | -0.068 | 95.006
2.5 | 0.596 | 0.00598 | -0.069 | 99.685
3 | 0.655 | 0.00656 | -0.07 | 99.775
3.5 | 0.712 | 0.00723 | -0.071 | 98.506
4 | 0.768 | 0.00752 | -0.072 | 102.202
4.5 | 0.823 | 0.00779 | -0.073 | 105.705
5 | 0.877 | 0.00806 | -0.074 | 108.813
5.5 | 0.929 | 0.00839 | -0.075 | 110.721
6 | 0.979 | 0.0088 | -0.076 | 111.24
6.5 | 1.027 | 0.00914 | -0.077 | 112.374
7 | 1.072 | 0.00955 | -0.078 | 112.221
7.5 | 1.112 | 0.00993 | -0.079 | 112.014
8 | 1.147 | 0.01038 | -0.08 | 110.524
8.5 | 1.178 | 0.0108 | -0.081 | 109.072
9 | 1.204 | 0.01127 | -0.082 | 106.822
9.5 | 1.224 | 0.01176 | -0.082 | 104.133
10 | 1.239 | 0.01228 | -0.083 | 100.913
10.5 | 1.249 | 0.01283 | -0.084 | 97.285
11 | 1.253 | 0.01343 | -0.085 | 93.3
11.5 | 1.251 | 0.01425 | -0.086 | 87.76
12 | 1.244 | 0.01511 | -0.087 | 82.354
12.5 | 1.232 | 0.01599 | -0.088 | 77.054
13 | 1.215 | 0.017 | -0.088 | 71.471
13.5 | 1.194 | 0.01796 | -0.089 | 66.516
14 | 1.168 | 0.0195 | -0.09 | 59.893
14.5 | 1.139 | 0.02102 | -0.09 | 54.171
15 | 1.1 | 0.02451 | -0.09 | 44.864
15.5 | 0.927 | 0.08772 | -0.066 | 10.568
16 | 0.884 | 0.10021 | -0.062 | 8.822

## 114. Re 12M Mach 0.00 (2)
BIGFOIL.COM POLAR EXPORT
NACA67A313
NACA67A313 |  |  |  | Cl Max: | 1.7467 | at alpha= | 20 | deg
XFOIL ncrit=9 |  |  |  | L/D Max: | 104.344 | at alpha= | 9 | deg
Re: | 12000000 |  |  | Cd Min: | 0.03554 | at alpha= | 20 | deg
Mach: | 0 |  |  | Cl=0 at alpha= | -99 | deg
|  |  |  | @ Cl=0.1, Cd= | 0.00415
|  |  |  | @ Cl=0.4, Cd= | 0.0047087
|  |  |  | @ Cl=0.6, Cd= | 0.006498
alpha (deg) | Cl | Cd | Cm | Cl/Cd
0 | 0.2906 | 0.00415 | -0.0681 | 70.0241
0.5 | 0.3332 | 0.00419 | -0.066 | 79.5227
1 | 0.3574 | 0.00448 | -0.0603 | 79.7768
1.5 | 0.3988 | 0.0047 | -0.0578 | 84.8511
2 | 0.4442 | 0.00503 | -0.0561 | 88.3101
3 | 0.5306 | 0.00577 | -0.0517 | 91.9584
3.5 | 0.5644 | 0.00618 | -0.0474 | 91.3269
4 | 0.6047 | 0.00654 | -0.0446 | 92.4618
4.5 | 0.6487 | 0.00686 | -0.0427 | 94.5627
5 | 0.6946 | 0.00712 | -0.0411 | 97.5562
5.5 | 0.7403 | 0.00742 | -0.0396 | 99.7709
6 | 0.7858 | 0.00772 | -0.0381 | 101.7876
6.5 | 0.831 | 0.00806 | -0.0366 | 103.1017
7 | 0.8752 | 0.00844 | -0.0349 | 103.6967
7.5 | 0.9186 | 0.00884 | -0.0331 | 103.914
8 | 0.9628 | 0.00923 | -0.0316 | 104.312
8.5 | 1.0059 | 0.00965 | -0.0298 | 104.2383
9 | 1.0497 | 0.01006 | -0.0283 | 104.3439
9.5 | 1.0923 | 0.01055 | -0.0266 | 103.5355
10 | 1.1334 | 0.01105 | -0.0247 | 102.5701
10.5 | 1.175 | 0.01155 | -0.0229 | 101.7316
11 | 1.2169 | 0.01205 | -0.0212 | 100.9876
11.5 | 1.2564 | 0.01259 | -0.0192 | 99.7935
12 | 1.296 | 0.01315 | -0.0173 | 98.5551
12.5 | 1.3334 | 0.01383 | -0.0151 | 96.4136
13 | 1.37 | 0.01455 | -0.0128 | 94.1581
14 | 1.4393 | 0.01613 | -0.0079 | 89.2312
14.5 | 1.4716 | 0.01686 | -0.005 | 87.2835
15 | 1.5314 | 0.01796 | -0.0086 | 85.2673
17 | 1.6304 | 0.02286 | 0.0053 | 71.3211
18 | 1.6778 | 0.02618 | 0.0107 | 64.0871
18.5 | 1.701 | 0.02796 | 0.0131 | 60.8369
19 | 1.7199 | 0.03008 | 0.0157 | 57.1775
19.5 | 1.7374 | 0.03242 | 0.0181 | 53.5904
20 | 1.7467 | 0.03554 | 0.0208 | 49.1474

## 115. Re 12M Mach 0.10 (1)
BIGFOIL.COM POLAR EXPORT
NACA67A313
NACA67A313 |  |  |  | Cl Max: | 1.242 | at alpha= | 11 | deg
JavaFoil+Calcfoil stall+Eppler ext transition |  |  |  | L/D Max: | 111.856 | at alpha= | 7 | deg
Re: | 12000000 |  |  | Cd Min: | 0.00436 | at alpha= | 1 | deg
Mach: | 0.1 |  |  | Cl=0 at alpha= | -2.4672 | deg
|  |  |  | @ Cl=0.1, Cd= | 0.0052151
|  |  |  | @ Cl=0.4, Cd= | 0.0045175
|  |  |  | @ Cl=0.6, Cd= | 0.0060197
alpha (deg) | Cl | Cd | Cm | Cl/Cd
-17 | -0.611 | 0.11755 | -0.015 | -5.196
-16.5 | -0.634 | 0.11125 | -0.016 | -5.701
-16 | -0.657 | 0.10457 | -0.017 | -6.283
-15.5 | -0.677 | 0.10012 | -0.017 | -6.759
-15 | -0.692 | 0.09465 | -0.018 | -7.31
-14.5 | -0.701 | 0.08755 | -0.02 | -8.002
-14 | -0.707 | 0.08081 | -0.021 | -8.747
-13.5 | -0.713 | 0.07224 | -0.023 | -9.872
-13 | -0.725 | 0.05887 | -0.026 | -12.313
-12.5 | -0.819 | 0.01516 | -0.035 | -54.057
-12 | -0.825 | 0.01209 | -0.037 | -68.214
-11.5 | -0.818 | 0.01052 | -0.038 | -77.724
-11 | -0.801 | 0.00995 | -0.039 | -80.482
-10.5 | -0.78 | 0.00946 | -0.04 | -82.417
-10 | -0.754 | 0.0089 | -0.042 | -84.752
-9.5 | -0.724 | 0.00846 | -0.043 | -85.565
-9 | -0.69 | 0.00808 | -0.044 | -85.349
-8.5 | -0.652 | 0.00653 | -0.045 | -99.719
-8 | -0.61 | 0.00678 | -0.046 | -89.931
-7.5 | -0.564 | 0.0065 | -0.047 | -86.909
-7 | -0.516 | 0.00671 | -0.048 | -76.913
-6.5 | -0.465 | 0.00647 | -0.049 | -71.985
-6 | -0.412 | 0.00622 | -0.051 | -66.328
-5.5 | -0.357 | 0.00636 | -0.052 | -56.185
-5 | -0.301 | 0.00612 | -0.053 | -49.125
-4.5 | -0.243 | 0.00598 | -0.054 | -40.609
-4 | -0.184 | 0.00577 | -0.055 | -31.917
-3.5 | -0.124 | 0.00559 | -0.056 | -22.267
-3 | -0.064 | 0.00548 | -0.057 | -11.736
-2.5 | -0.004 | 0.00541 | -0.058 | -0.697
-2 | 0.057 | 0.00549 | -0.059 | 10.378
-1.5 | 0.118 | 0.0051 | -0.061 | 23.097
-1 | 0.179 | 0.00486 | -0.062 | 36.866
-0.5 | 0.24 | 0.00501 | -0.063 | 47.887
0 | 0.3 | 0.00484 | -0.064 | 62.111
0.5 | 0.361 | 0.00481 | -0.065 | 75.07
1 | 0.421 | 0.00436 | -0.066 | 96.601
1.5 | 0.48 | 0.0055 | -0.067 | 87.301
2 | 0.54 | 0.00566 | -0.068 | 95.362
2.5 | 0.599 | 0.00601 | -0.069 | 99.656
3 | 0.658 | 0.00658 | -0.07 | 99.99
3.5 | 0.715 | 0.00725 | -0.071 | 98.702
4 | 0.772 | 0.00756 | -0.072 | 102.105
4.5 | 0.827 | 0.00782 | -0.073 | 105.757
5 | 0.881 | 0.0081 | -0.074 | 108.808
5.5 | 0.933 | 0.00843 | -0.075 | 110.644
6 | 0.983 | 0.00885 | -0.076 | 111.076
6.5 | 1.03 | 0.00922 | -0.077 | 111.741
7 | 1.075 | 0.00961 | -0.078 | 111.856
7.5 | 1.115 | 0.01002 | -0.079 | 111.337
8 | 1.149 | 0.01048 | -0.08 | 109.72
8.5 | 1.179 | 0.01089 | -0.081 | 108.261
9 | 1.203 | 0.01138 | -0.082 | 105.747
9.5 | 1.222 | 0.01186 | -0.083 | 103.019
10 | 1.235 | 0.01242 | -0.084 | 99.422
10.5 | 1.241 | 0.013 | -0.085 | 95.508
11 | 1.242 | 0.01368 | -0.086 | 90.828
11.5 | 1.237 | 0.01455 | -0.086 | 84.997
12 | 1.226 | 0.01537 | -0.087 | 79.777
12.5 | 1.21 | 0.01633 | -0.088 | 74.077
13 | 1.188 | 0.01742 | -0.089 | 68.2
13.5 | 1.162 | 0.01852 | -0.089 | 62.736
14 | 1.13 | 0.02039 | -0.09 | 55.396
14.5 | 1.079 | 0.02591 | -0.089 | 41.643
15 | 0.969 | 0.05308 | -0.079 | 18.253
15.5 | 0.871 | 0.09834 | -0.061 | 8.853
16 | 0.83 | 0.10736 | -0.058 | 7.731

## 116. Re 12M Mach 0.10 (2)
BIGFOIL.COM POLAR EXPORT
NACA67A313
NACA67A313 |  |  |  | Cl Max: | 1.7357 | at alpha= | 20 | deg
XFOIL ncrit=9 |  |  |  | L/D Max: | 103.573 | at alpha= | 9 | deg
Re: | 12000000 |  |  | Cd Min: | 0.0385 | at alpha= | 20 | deg
Mach: | 0.1 |  |  | Cl=0 at alpha= | -2.7301 | deg
|  |  |  | @ Cl=0.1, Cd= | 0.0044378
|  |  |  | @ Cl=0.4, Cd= | 0.0047115
|  |  |  | @ Cl=0.6, Cd= | 0.0065483
alpha (deg) | Cl | Cd | Cm | Cl/Cd
-20 | -1.4754 | 0.02636 | -0.1165 | -55.9712
-19.5 | -1.4663 | 0.02399 | -0.1133 | -61.1213
-19 | -1.4529 | 0.02202 | -0.1099 | -65.9809
-18.5 | -1.4348 | 0.02034 | -0.1066 | -70.5408
-18 | -1.413 | 0.01897 | -0.1032 | -74.486
-17.5 | -1.3871 | 0.01784 | -0.1 | -77.7522
-17 | -1.3598 | 0.01675 | -0.0967 | -81.1821
-16.5 | -1.3283 | 0.01592 | -0.0938 | -83.4359
-16 | -1.2949 | 0.0152 | -0.0909 | -85.1908
-15.5 | -1.2648 | 0.01427 | -0.0874 | -88.6335
-15 | -1.2297 | 0.01359 | -0.0845 | -90.4857
-14.5 | -1.1926 | 0.01305 | -0.0817 | -91.387
-14 | -1.1565 | 0.01251 | -0.0786 | -92.446
-13.5 | -1.1191 | 0.01213 | -0.0756 | -92.2589
-13 | -1.079 | 0.01147 | -0.0732 | -94.0715
-12.5 | -1.0314 | 0.01112 | -0.0722 | -92.7518
-12 | -0.9885 | 0.0103 | -0.0703 | -95.9709
-11.5 | -0.9417 | 0.00972 | -0.0691 | -96.8827
-11 | -0.8935 | 0.00921 | -0.0681 | -97.0141
-10.5 | -0.8441 | 0.00876 | -0.0673 | -96.3584
-10 | -0.7937 | 0.00835 | -0.0666 | -95.0539
-9.5 | -0.7422 | 0.00798 | -0.0662 | -93.0075
-9 | -0.6906 | 0.00758 | -0.0658 | -91.1082
-8.5 | -0.6378 | 0.00725 | -0.0656 | -87.9724
-8 | -0.5841 | 0.00697 | -0.0656 | -83.802
-7 | -0.4756 | 0.00646 | -0.0657 | -73.6223
-6.5 | -0.4213 | 0.00619 | -0.0658 | -68.0614
-6 | -0.3668 | 0.00593 | -0.0659 | -61.855
-5.5 | -0.3116 | 0.00573 | -0.0662 | -54.3805
-5 | -0.2563 | 0.00551 | -0.0664 | -46.5154
-4.5 | -0.2004 | 0.00529 | -0.0668 | -37.8828
-4 | -0.1441 | 0.0051 | -0.0673 | -28.2549
-3.5 | -0.087 | 0.00495 | -0.0679 | -17.5758
-3 | -0.0305 | 0.00479 | -0.0685 | -6.3674
-2.5 | 0.026 | 0.00468 | -0.069 | 5.5556
-2 | 0.0828 | 0.0045 | -0.0696 | 18.4
-1.5 | 0.1381 | 0.0043 | -0.0699 | 32.1163
-1 | 0.1938 | 0.00407 | -0.0703 | 47.6167
0 | 0.2928 | 0.00412 | -0.0686 | 71.068
0.5 | 0.3353 | 0.00417 | -0.0664 | 80.4077
1 | 0.3589 | 0.00447 | -0.0605 | 80.2908
1.5 | 0.3998 | 0.00471 | -0.0579 | 84.8832
2 | 0.445 | 0.00504 | -0.0561 | 88.2937
3 | 0.5283 | 0.00576 | -0.0508 | 91.7188
3.5 | 0.5627 | 0.00621 | -0.0466 | 90.6119
4 | 0.6035 | 0.00658 | -0.0438 | 91.7173
4.5 | 0.648 | 0.0069 | -0.0419 | 93.913
5 | 0.6943 | 0.00716 | -0.0404 | 96.9693
5.5 | 0.7404 | 0.00746 | -0.0389 | 99.2493
6 | 0.7861 | 0.00777 | -0.0373 | 101.1712
6.5 | 0.832 | 0.00811 | -0.0358 | 102.5894
7 | 0.8758 | 0.00851 | -0.034 | 102.9142
7.5 | 0.9201 | 0.00891 | -0.0323 | 103.266
8 | 0.9642 | 0.00933 | -0.0305 | 103.3441
8.5 | 1.0077 | 0.00974 | -0.0288 | 103.46
9 | 1.0523 | 0.01016 | -0.0272 | 103.5728
9.5 | 1.0944 | 0.01068 | -0.0253 | 102.4719
10 | 1.1361 | 0.0112 | -0.0233 | 101.4375
10.5 | 1.1788 | 0.01169 | -0.0216 | 100.8383
11 | 1.2199 | 0.01222 | -0.0196 | 99.8282
11.5 | 1.2605 | 0.01278 | -0.0176 | 98.6307
12 | 1.3005 | 0.01337 | -0.0156 | 97.27
12.5 | 1.3369 | 0.01412 | -0.013 | 94.6813
13 | 1.3744 | 0.01486 | -0.0107 | 92.4899
13.5 | 1.4095 | 0.01568 | -0.0081 | 89.8916
14 | 1.4447 | 0.01647 | -0.0055 | 87.7171
14.5 | 1.4757 | 0.01726 | -0.0023 | 85.4983
15 | 1.5388 | 0.0185 | -0.0063 | 83.1784
16 | 1.5816 | 0.02074 | 0.0031 | 76.2584
16.5 | 1.6063 | 0.02233 | 0.0063 | 71.9346
17 | 1.632 | 0.0239 | 0.0092 | 68.2845
17.5 | 1.6565 | 0.0256 | 0.012 | 64.707
18 | 1.6804 | 0.02738 | 0.0147 | 61.3733
18.5 | 1.7014 | 0.02943 | 0.0174 | 57.8118
19 | 1.7185 | 0.03186 | 0.0201 | 53.9391
19.5 | 1.732 | 0.0347 | 0.0228 | 49.9135
20 | 1.7357 | 0.0385 | 0.0256 | 45.0831

## 117. Re 12M Mach 0.25 (1)
BIGFOIL.COM POLAR EXPORT
NACA67A313
NACA67A313 |  |  |  | Cl Max: | 1.195 | at alpha= | 9.5 | deg
JavaFoil+Calcfoil stall+Eppler ext transition |  |  |  | L/D Max: | 109.684 | at alpha= | 6.5 | deg
Re: | 12000000 |  |  | Cd Min: | 0.00474 | at alpha= | -0.5 | deg
Mach: | 0.25 |  |  | Cl=0 at alpha= | -2.4682 | deg
|  |  |  | @ Cl=0.1, Cd= | 0.0051135
|  |  |  | @ Cl=0.4, Cd= | 0.005286
|  |  |  | @ Cl=0.6, Cd= | 0.0060716
alpha (deg) | Cl | Cd | Cm | Cl/Cd
-16 | -0.353 | 0.11575 | -0.016 | -3.051
-15.5 | -0.413 | 0.11014 | -0.016 | -3.747
-15 | -0.463 | 0.10357 | -0.017 | -4.469
-14.5 | -0.499 | 0.09773 | -0.018 | -5.108
-14 | -0.53 | 0.09299 | -0.018 | -5.704
-13.5 | -0.558 | 0.08599 | -0.019 | -6.493
-13 | -0.58 | 0.08146 | -0.02 | -7.123
-12.5 | -0.598 | 0.07547 | -0.021 | -7.924
-12 | -0.611 | 0.0698 | -0.023 | -8.753
-11.5 | -0.649 | 0.04346 | -0.031 | -14.932
-11 | -0.738 | 0.01168 | -0.04 | -63.122
-10.5 | -0.737 | 0.01024 | -0.041 | -71.995
-10 | -0.725 | 0.00956 | -0.042 | -75.822
-9.5 | -0.706 | 0.00904 | -0.044 | -78.095
-9 | -0.68 | 0.0085 | -0.045 | -80.073
-8.5 | -0.649 | 0.00808 | -0.046 | -80.244
-8 | -0.611 | 0.00771 | -0.047 | -79.251
-7.5 | -0.569 | 0.0062 | -0.048 | -91.912
-7 | -0.523 | 0.00647 | -0.05 | -80.868
-6.5 | -0.474 | 0.00618 | -0.051 | -76.647
-6 | -0.421 | 0.00635 | -0.052 | -66.245
-5.5 | -0.365 | 0.00608 | -0.053 | -60.061
-5 | -0.308 | 0.0059 | -0.054 | -52.207
-4.5 | -0.249 | 0.00571 | -0.055 | -43.637
-4 | -0.189 | 0.00587 | -0.057 | -32.157
-3.5 | -0.128 | 0.00569 | -0.058 | -22.48
-3 | -0.066 | 0.00549 | -0.059 | -12.028
-2.5 | -0.004 | 0.00548 | -0.06 | -0.706
-2 | 0.059 | 0.00555 | -0.061 | 10.55
-1.5 | 0.121 | 0.00489 | -0.062 | 24.745
-1 | 0.184 | 0.00488 | -0.063 | 37.715
-0.5 | 0.247 | 0.00474 | -0.064 | 52.013
0 | 0.308 | 0.00482 | -0.065 | 63.977
0.5 | 0.371 | 0.0053 | -0.067 | 69.962
1 | 0.433 | 0.00527 | -0.068 | 82.058
1.5 | 0.493 | 0.0056 | -0.069 | 88.045
2 | 0.554 | 0.00577 | -0.07 | 96.081
2.5 | 0.615 | 0.00617 | -0.071 | 99.588
3 | 0.675 | 0.00675 | -0.072 | 100.022
3.5 | 0.734 | 0.0075 | -0.073 | 97.862
4 | 0.792 | 0.00776 | -0.074 | 102.066
4.5 | 0.848 | 0.00805 | -0.075 | 105.352
5 | 0.902 | 0.00835 | -0.076 | 108.043
5.5 | 0.954 | 0.00883 | -0.077 | 108.001
6 | 1.004 | 0.00919 | -0.078 | 109.145
6.5 | 1.05 | 0.00957 | -0.079 | 109.684
7 | 1.093 | 0.01002 | -0.08 | 109.007
7.5 | 1.129 | 0.01046 | -0.081 | 107.91
8 | 1.157 | 0.01098 | -0.082 | 105.349
8.5 | 1.178 | 0.01149 | -0.083 | 102.484
9 | 1.191 | 0.01207 | -0.084 | 98.676
9.5 | 1.195 | 0.01268 | -0.085 | 94.234
10 | 1.19 | 0.0133 | -0.086 | 89.511
10.5 | 1.175 | 0.01414 | -0.087 | 83.119
11 | 1.15 | 0.01523 | -0.088 | 75.506
11.5 | 1.115 | 0.01617 | -0.088 | 68.941
12 | 1.065 | 0.01812 | -0.089 | 58.814
12.5 | 0.878 | 0.06113 | -0.068 | 14.358
13 | 0.801 | 0.08044 | -0.058 | 9.959
13.5 | 0.738 | 0.09131 | -0.052 | 8.086
14 | 0.677 | 0.09682 | -0.052 | 6.989
14.5 | 0.611 | 0.10304 | -0.052 | 5.929

## 118. Re 12M Mach 0.25 (2)
BIGFOIL.COM POLAR EXPORT
NACA67A313
NACA67A313 |  |  |  | Cl Max: | 1.6546 | at alpha= | 18.5 | deg
XFOIL ncrit=9 |  |  |  | L/D Max: | 99.0282 | at alpha= | 8.5 | deg
Re: | 12000000 |  |  | Cd Min: | 0.19146 | at alpha= | -20 | deg
Mach: | 0.25 |  |  | Cl=0 at alpha= | -2.75 | deg
|  |  |  | @ Cl=0.1, Cd= | 0.0044766
|  |  |  | @ Cl=0.4, Cd= | 0.0046873
|  |  |  | @ Cl=0.6, Cd= | 0.0067716
alpha (deg) | Cl | Cd | Cm | Cl/Cd
-20 | -0.5146 | 0.19146 | -0.0471 | -2.6878
-19.5 | -0.4976 | 0.18555 | -0.0511 | -2.6818
-19 | -0.5961 | 0.15008 | -0.0665 | -3.9719
-18.5 | -1.1191 | 0.05419 | -0.1314 | -20.6514
-18 | -1.1816 | 0.04113 | -0.1386 | -28.7284
-17.5 | -1.1871 | 0.03591 | -0.1385 | -33.0576
-17 | -1.2128 | 0.03035 | -0.1357 | -39.9605
-16.5 | -1.2051 | 0.0274 | -0.1321 | -43.9818
-16 | -1.2162 | 0.02372 | -0.1263 | -51.2732
-15.5 | -1.2232 | 0.02054 | -0.1194 | -59.5521
-15 | -1.201 | 0.01893 | -0.1143 | -63.4443
-14.5 | -1.1868 | 0.01688 | -0.1078 | -70.3081
-14 | -1.1559 | 0.01571 | -0.103 | -73.5773
-13.5 | -1.1164 | 0.01503 | -0.099 | -74.2781
-13 | -1.0933 | 0.01344 | -0.0926 | -81.3467
-12.5 | -1.05 | 0.01308 | -0.0889 | -80.2752
-12 | -1.0092 | 0.01227 | -0.085 | -82.2494
-11.5 | -0.9674 | 0.0111 | -0.0816 | -87.1532
-11 | -0.9211 | 0.01019 | -0.0789 | -90.3925
-10.5 | -0.8712 | 0.00951 | -0.0768 | -91.6088
-10 | -0.8194 | 0.00895 | -0.0751 | -91.5531
-9.5 | -0.7659 | 0.00845 | -0.0738 | -90.6391
-9 | -0.7122 | 0.00797 | -0.0726 | -89.3601
-8.5 | -0.6575 | 0.00755 | -0.0717 | -87.0861
-8 | -0.6021 | 0.00719 | -0.071 | -83.7413
-7.5 | -0.5459 | 0.00688 | -0.0705 | -79.3459
-7 | -0.4892 | 0.00662 | -0.0702 | -73.8973
-6.5 | -0.4328 | 0.00634 | -0.0699 | -68.265
-6 | -0.3764 | 0.00606 | -0.0697 | -62.1122
-5.5 | -0.3193 | 0.00583 | -0.0697 | -54.7684
-5 | -0.262 | 0.00558 | -0.0697 | -46.9534
-4.5 | -0.2044 | 0.00534 | -0.0699 | -38.2772
-4 | -0.1462 | 0.00515 | -0.0703 | -28.3883
-3.5 | -0.0875 | 0.00498 | -0.0708 | -17.5703
-3 | -0.0291 | 0.00482 | -0.0712 | -6.0373
-2.5 | 0.0291 | 0.00472 | -0.0717 | 6.1653
-2 | 0.0876 | 0.00452 | -0.0722 | 19.3805
-1.5 | 0.1447 | 0.00432 | -0.0725 | 33.4954
-1 | 0.2017 | 0.00409 | -0.0728 | 49.3154
-0.5 | 0.2572 | 0.00383 | -0.0729 | 67.154
0 | 0.3048 | 0.00402 | -0.0713 | 75.8209
1 | 0.3659 | 0.00445 | -0.0614 | 82.2247
1.5 | 0.4047 | 0.00472 | -0.058 | 85.7415
2 | 0.448 | 0.00507 | -0.0553 | 88.3629
2.5 | 0.4802 | 0.00548 | -0.0502 | 87.6277
3 | 0.5181 | 0.00588 | -0.0464 | 88.1122
3.5 | 0.5561 | 0.00639 | -0.0427 | 87.0266
4 | 0.5998 | 0.00677 | -0.0402 | 88.5968
4.5 | 0.6452 | 0.00713 | -0.038 | 90.4909
5 | 0.6938 | 0.00742 | -0.0365 | 93.504
5.5 | 0.7412 | 0.00775 | -0.0348 | 95.6387
6 | 0.7885 | 0.00811 | -0.033 | 97.2256
6.5 | 0.8353 | 0.00851 | -0.0311 | 98.1551
7 | 0.8809 | 0.00895 | -0.029 | 98.4246
7.5 | 0.9275 | 0.00938 | -0.0271 | 98.8806
8 | 0.9732 | 0.00984 | -0.025 | 98.9024
8.5 | 1.019 | 0.01029 | -0.023 | 99.0282
9 | 1.065 | 0.0108 | -0.0209 | 98.6111
9.5 | 1.1083 | 0.01141 | -0.0184 | 97.1341
10 | 1.1521 | 0.01201 | -0.0159 | 95.9284
10.5 | 1.1976 | 0.01256 | -0.0138 | 95.3503
11 | 1.2396 | 0.01324 | -0.011 | 93.6254
11.5 | 1.2815 | 0.01397 | -0.0083 | 91.7323
12 | 1.3206 | 0.01482 | -0.0051 | 89.1093
12.5 | 1.3588 | 0.01575 | -0.0017 | 86.273
13 | 1.3992 | 0.01659 | 0.0012 | 84.34
13.5 | 1.4351 | 0.01766 | 0.0048 | 81.2627
14 | 1.4688 | 0.01882 | 0.0086 | 78.0446
14.5 | 1.5087 | 0.02028 | 0.0109 | 74.3935
15 | 1.57 | 0.02231 | 0.0083 | 70.372
16 | 1.5979 | 0.02548 | 0.0221 | 62.7119
16.5 | 1.6178 | 0.02798 | 0.0264 | 57.8199
17 | 1.6365 | 0.03067 | 0.0304 | 53.3583
17.5 | 1.647 | 0.03412 | 0.0345 | 48.2708
18 | 1.6534 | 0.03813 | 0.0381 | 43.3622
18.5 | 1.6546 | 0.04291 | 0.0411 | 38.5598
19 | 1.6411 | 0.04943 | 0.0433 | 33.2005
19.5 | 1.6229 | 0.05719 | 0.0437 | 28.3773
20 | 1.5925 | 0.06716 | 0.0418 | 23.712

## 119. Re 12M Mach 0.50 (1)
BIGFOIL.COM POLAR EXPORT
NACA67A313
NACA67A313 |  |  |  | Cl Max: | 1.22 | at alpha= | 20 | deg
JavaFoil+Calcfoil stall+Eppler ext transition |  |  |  | L/D Max: | 101.8 | at alpha= | 5 | deg
Re: | 12000000 |  |  | Cd Min: | 0.00471 | at alpha= | -1.5 | deg
Mach: | 0.5 |  |  | Cl=0 at alpha= | -2.471 | deg
|  |  |  | @ Cl=0.1, Cd= | 0.004925
|  |  |  | @ Cl=0.4, Cd= | 0.0056104
|  |  |  | @ Cl=0.6, Cd= | 0.0062445
alpha (deg) | Cl | Cd | Cm | Cl/Cd
-20 | -0.962 | 0.15525 | -0.015 | -6.199
-19.5 | -0.934 | 0.14926 | -0.015 | -6.26
-19 | -0.912 | 0.13866 | -0.016 | -6.578
-18.5 | -0.885 | 0.13173 | -0.017 | -6.717
-18 | -0.855 | 0.12887 | -0.017 | -6.636
-17.5 | -0.826 | 0.12472 | -0.017 | -6.625
-17 | -0.8 | 0.11509 | -0.018 | -6.953
-16.5 | -0.774 | 0.10863 | -0.019 | -7.123
-16 | -0.746 | 0.115 | -0.019 | -6.483
-15.5 | -0.717 | 0.10954 | -0.019 | -6.548
-15 | -0.691 | 0.10038 | -0.02 | -6.888
-14.5 | -0.666 | 0.09197 | -0.022 | -7.24
-14 | -0.642 | 0.0834 | -0.024 | -7.699
-13.5 | -0.616 | 0.07753 | -0.025 | -7.95
-13 | -0.58 | 0.09032 | -0.022 | -6.422
-12.5 | -0.551 | 0.0913 | -0.021 | -6.039
-12 | -0.527 | 0.07545 | -0.024 | -6.985
-11.5 | -0.502 | 0.0674 | -0.026 | -7.452
-11 | -0.555 | 0.01617 | -0.043 | -34.305
-10.5 | -0.535 | 0.01225 | -0.046 | -43.662
-10 | -0.415 | 0.06698 | -0.023 | -6.191
-9.5 | -0.388 | 0.0592 | -0.026 | -6.561
-9 | -0.362 | 0.05351 | -0.028 | -6.767
-8.5 | -0.346 | 0.03973 | -0.037 | -8.698
-8 | -0.306 | 0.04996 | -0.027 | -6.117
-7.5 | -0.284 | 0.03992 | -0.036 | -7.116
-7 | -0.457 | 0.00857 | -0.055 | -53.323
-6.5 | -0.47 | 0.00787 | -0.056 | -59.734
-6 | -0.439 | 0.00738 | -0.058 | -59.463
-5.5 | -0.392 | 0.00699 | -0.059 | -56.05
-5 | -0.336 | 0.00659 | -0.06 | -50.928
-4.5 | -0.274 | 0.00531 | -0.062 | -51.631
-4 | -0.209 | 0.00547 | -0.063 | -38.237
-3.5 | -0.142 | 0.00532 | -0.064 | -26.709
-3 | -0.074 | 0.00498 | -0.066 | -14.773
-2.5 | -0.004 | 0.00521 | -0.067 | -0.828
-2 | 0.065 | 0.00514 | -0.068 | 12.714
-1.5 | 0.135 | 0.00471 | -0.069 | 28.714
-1 | 0.206 | 0.00486 | -0.071 | 42.271
-0.5 | 0.276 | 0.00512 | -0.072 | 53.857
0 | 0.344 | 0.00544 | -0.073 | 63.201
0.5 | 0.413 | 0.00565 | -0.074 | 73.018
1 | 0.482 | 0.00563 | -0.075 | 85.511
1.5 | 0.549 | 0.00594 | -0.076 | 92.306
2 | 0.616 | 0.00634 | -0.078 | 97.23
2.5 | 0.684 | 0.00695 | -0.079 | 98.413
3 | 0.75 | 0.00796 | -0.08 | 94.17
3.5 | 0.814 | 0.0084 | -0.081 | 96.913
4 | 0.875 | 0.00878 | -0.082 | 99.736
4.5 | 0.933 | 0.00918 | -0.084 | 101.626
5 | 0.986 | 0.00969 | -0.085 | 101.8
5.5 | 1.032 | 0.01035 | -0.086 | 99.633
6 | 1.066 | 0.01095 | -0.087 | 97.308
6.5 | 1.082 | 0.01165 | -0.088 | 92.856
7 | 1.064 | 0.01251 | -0.089 | 85.107
7.5 | 0.874 | 0.01366 | -0.09 | 63.966
8 | 0.7 | 0.01442 | -0.091 | 48.514
8.5 | 0.61 | 0.05139 | -0.058 | 11.86
9 | 0.765 | 0.01542 | -0.093 | 49.586
9.5 | 0.794 | 0.01695 | -0.094 | 46.848
10 | 0.682 | 0.06711 | -0.05 | 10.168
10.5 | 0.861 | 0.0172 | -0.097 | 50.046
11 | 0.89 | 0.01876 | -0.097 | 47.452
11.5 | 0.912 | 0.02225 | -0.097 | 40.991
12 | 0.793 | 0.08089 | -0.057 | 9.803
12.5 | 0.819 | 0.08795 | -0.057 | 9.308
13 | 1.012 | 0.02289 | -0.101 | 44.196
13.5 | 0.917 | 0.06577 | -0.08 | 13.936
14 | 0.904 | 0.09588 | -0.064 | 9.429
14.5 | 0.932 | 0.10109 | -0.065 | 9.217
15 | 0.956 | 0.09968 | -0.065 | 9.592
15.5 | 0.984 | 0.10509 | -0.066 | 9.364
16 | 1.027 | 0.10015 | -0.076 | 10.255
16.5 | 1.07 | 0.09495 | -0.082 | 11.273
17 | 1.071 | 0.12012 | -0.073 | 8.919
17.5 | 1.088 | 0.13364 | -0.069 | 8.143
18 | 1.118 | 0.13652 | -0.072 | 8.191
18.5 | 1.148 | 0.14025 | -0.074 | 8.186
19 | 1.175 | 0.14668 | -0.076 | 8.013
19.5 | 1.193 | 0.16505 | -0.072 | 7.23
20 | 1.22 | 0.17994 | -0.074 | 6.782

## 120. Re 12M Mach 0.50 (2)
BIGFOIL.COM POLAR EXPORT
NACA67A313
NACA67A313 |  |  |  | Cl Max: | 1.1566 | at alpha= | 10 | deg
XFOIL ncrit=9 |  |  |  | L/D Max: | 177.797 | at alpha= | -2 | deg
Re: | 12000000 |  |  | Cd Min: | 0.13074 | at alpha= | 15 | deg
Mach: | 0.5 |  |  | Cl=0 at alpha= | -2.8008 | deg
|  |  |  | @ Cl=0.1, Cd= | 0.00059223
|  |  |  | @ Cl=0.4, Cd= | 0.0046207
|  |  |  | @ Cl=0.6, Cd= | 0.0081057
alpha (deg) | Cl | Cd | Cm | Cl/Cd
-13 | -0.3136 | 0.09075 | -0.099 | -3.4556
-12.5 | -0.3177 | 0.08101 | -0.1049 | -3.9217
-12 | -0.3322 | 0.06972 | -0.1115 | -4.7648
-11.5 | -0.3542 | 0.05753 | -0.1187 | -6.1568
-11 | -0.3719 | 0.04576 | -0.126 | -8.1272
-10.5 | -0.3955 | 0.03203 | -0.1375 | -12.3478
-10 | -0.4297 | 0.02394 | -0.1402 | -17.949
-9.5 | -0.4637 | 0.01829 | -0.1374 | -25.3527
-9 | -0.509 | 0.01334 | -0.1296 | -38.1559
-8.5 | -0.5516 | 0.00943 | -0.1175 | -58.4942
-8 | -0.5897 | 0.0047 | -0.105 | -125.4681
-7.5 | -0.5811 | 0.00193 | -0.0969 | -301.0881
-7 | -0.5336 | 0.00125 | -0.092 | -426.88
-6.5 | -0.476 | 0.00102 | -0.0884 | -466.6667
-6 | -0.4136 | 0.00091 | -0.0859 | -454.5055
-5.5 | -0.3503 | 0.00083 | -0.0841 | -422.0482
-5 | -0.2858 | 0.00078 | -0.0828 | -366.4103
-4.5 | -0.2206 | 0.00074 | -0.082 | -298.1081
-4 | -0.1564 | 0.00069 | -0.0814 | -226.6667
-3.5 | -0.0913 | 0.00066 | -0.0811 | -138.3333
-3 | -0.0259 | 0.00064 | -0.0812 | -40.4688
-2.5 | 0.0391 | 0.00062 | -0.0813 | 63.0645
-2 | 0.1049 | 0.00059 | -0.0818 | 177.7966
0 | 0.3611 | 0.00368 | -0.0838 | 98.125
0.5 | 0.3983 | 0.00384 | -0.0785 | 103.724
1 | 0.3945 | 0.00433 | -0.0647 | 91.1085
1.5 | 0.4015 | 0.0047 | -0.0528 | 85.4255
2 | 0.4219 | 0.0055 | -0.044 | 76.7091
2.5 | 0.4569 | 0.00617 | -0.0383 | 74.0519
3 | 0.4993 | 0.00679 | -0.034 | 73.5346
3.5 | 0.5435 | 0.00739 | -0.0301 | 73.5453
4 | 0.5891 | 0.00801 | -0.0264 | 73.5456
4.5 | 0.6415 | 0.00847 | -0.0239 | 75.7379
5 | 0.6957 | 0.00891 | -0.0215 | 78.0808
5.5 | 0.7514 | 0.00934 | -0.0191 | 80.4497
6 | 0.804 | 0.0099 | -0.0161 | 81.2121
6.5 | 0.8568 | 0.01052 | -0.0128 | 81.4449
7 | 0.9116 | 0.01111 | -0.0097 | 82.0522
7.5 | 0.9641 | 0.01183 | -0.0058 | 81.4962
8 | 1.0189 | 0.01254 | -0.002 | 81.252
8.5 | 1.0707 | 0.01342 | 0.0026 | 79.7839
9 | 1.1194 | 0.01457 | 0.0082 | 76.8291
9.5 | 1.1518 | 0.01662 | 0.016 | 69.302
10 | 1.1566 | 0.02079 | 0.026 | 55.6325
10.5 | 1.1291 | 0.02749 | 0.0364 | 41.0731
11 | 1.0924 | 0.03466 | 0.045 | 31.5176
11.5 | 1.0552 | 0.04241 | 0.0507 | 24.8809
12 | 1.0149 | 0.05157 | 0.0528 | 19.68
12.5 | 0.9767 | 0.06237 | 0.0506 | 15.6598
13 | 0.9434 | 0.07503 | 0.0439 | 12.5736
13.5 | 0.92 | 0.08916 | 0.034 | 10.3185
14 | 0.9036 | 0.10401 | 0.0241 | 8.6876
14.5 | 0.8892 | 0.11749 | 0.0157 | 7.5683
15 | 0.8749 | 0.13074 | 0.0073 | 6.6919

## 121. Re 14M Mach 0.00 (1)
BIGFOIL.COM POLAR EXPORT
NACA67A313
NACA67A313 |  |  |  | Cl Max: | 1.253 | at alpha= | 11 | deg
JavaFoil+Calcfoil stall+Eppler ext transition |  |  |  | L/D Max: | 115.444 | at alpha= | 7 | deg
Re: | 14000000 |  |  | Cd Min: | 0.00508 | at alpha= | 0 | deg
Mach: | 0 |  |  | Cl=0 at alpha= | -2.4672 | deg
|  |  |  | @ Cl=0.1, Cd= | 0.0054135
|  |  |  | @ Cl=0.4, Cd= | 0.005171
|  |  |  | @ Cl=0.6, Cd= | 0.006227
alpha (deg) | Cl | Cd | Cm | Cl/Cd
-17.5 | -0.631 | 0.1204 | -0.015 | -5.239
-17 | -0.652 | 0.1136 | -0.016 | -5.739
-16.5 | -0.671 | 0.11024 | -0.016 | -6.083
-16 | -0.692 | 0.10038 | -0.018 | -6.895
-15.5 | -0.708 | 0.09628 | -0.018 | -7.354
-15 | -0.719 | 0.09237 | -0.019 | -7.781
-14.5 | -0.728 | 0.08168 | -0.021 | -8.915
-14 | -0.735 | 0.07306 | -0.023 | -10.055
-13.5 | -0.756 | 0.05319 | -0.026 | -14.217
-13 | -0.825 | 0.01962 | -0.033 | -42.016
-12.5 | -0.848 | 0.01219 | -0.035 | -69.547
-12 | -0.839 | 0.01116 | -0.037 | -75.239
-11.5 | -0.828 | 0.01 | -0.038 | -82.803
-11 | -0.808 | 0.00952 | -0.039 | -84.93
-10.5 | -0.785 | 0.00906 | -0.04 | -86.699
-10 | -0.758 | 0.00858 | -0.041 | -88.336
-9.5 | -0.726 | 0.00817 | -0.042 | -88.908
-9 | -0.691 | 0.0066 | -0.044 | -104.738
-8.5 | -0.652 | 0.00683 | -0.045 | -95.429
-8 | -0.609 | 0.00656 | -0.046 | -92.894
-7.5 | -0.564 | 0.0068 | -0.047 | -82.92
-7 | -0.515 | 0.0065 | -0.048 | -79.258
-6.5 | -0.464 | 0.00627 | -0.049 | -74.056
-6 | -0.411 | 0.00649 | -0.05 | -63.328
-5.5 | -0.356 | 0.00624 | -0.051 | -57.067
-5 | -0.299 | 0.006 | -0.053 | -49.891
-4.5 | -0.242 | 0.00577 | -0.054 | -41.877
-4 | -0.183 | 0.00557 | -0.055 | -32.907
-3.5 | -0.124 | 0.00552 | -0.056 | -22.447
-3 | -0.064 | 0.00555 | -0.057 | -11.535
-2.5 | -0.004 | 0.00565 | -0.058 | -0.664
-2 | 0.057 | 0.00565 | -0.059 | 10.039
-1.5 | 0.117 | 0.00532 | -0.06 | 22.029
-1 | 0.178 | 0.0053 | -0.061 | 33.604
-0.5 | 0.239 | 0.00515 | -0.062 | 46.321
0 | 0.299 | 0.00508 | -0.063 | 58.856
0.5 | 0.359 | 0.00513 | -0.064 | 69.975
1 | 0.419 | 0.00519 | -0.066 | 80.879
1.5 | 0.478 | 0.00579 | -0.067 | 82.629
2 | 0.537 | 0.00591 | -0.068 | 90.886
2.5 | 0.596 | 0.00621 | -0.069 | 96.044
3 | 0.655 | 0.00646 | -0.07 | 101.419
3.5 | 0.712 | 0.0071 | -0.071 | 100.336
4 | 0.769 | 0.00734 | -0.072 | 104.71
4.5 | 0.824 | 0.00759 | -0.073 | 108.504
5 | 0.878 | 0.00786 | -0.074 | 111.63
5.5 | 0.93 | 0.00819 | -0.075 | 113.469
6 | 0.98 | 0.0086 | -0.076 | 113.938
6.5 | 1.027 | 0.00892 | -0.077 | 115.164
7 | 1.073 | 0.00929 | -0.078 | 115.444
7.5 | 1.113 | 0.00967 | -0.079 | 115.029
8 | 1.148 | 0.01011 | -0.08 | 113.511
8.5 | 1.179 | 0.01052 | -0.081 | 112.017
9 | 1.204 | 0.01096 | -0.082 | 109.932
9.5 | 1.225 | 0.01148 | -0.082 | 106.674
10 | 1.24 | 0.01195 | -0.083 | 103.707
10.5 | 1.249 | 0.01249 | -0.084 | 99.989
11 | 1.253 | 0.01313 | -0.085 | 95.428
11.5 | 1.252 | 0.01394 | -0.086 | 89.809
12 | 1.245 | 0.01468 | -0.087 | 84.796
12.5 | 1.233 | 0.01552 | -0.088 | 79.433
13 | 1.216 | 0.0165 | -0.088 | 73.695
13.5 | 1.196 | 0.0174 | -0.089 | 68.712
14 | 1.17 | 0.01881 | -0.09 | 62.163
14.5 | 1.139 | 0.02052 | -0.09 | 55.512
15 | 1.105 | 0.023 | -0.09 | 48.018
15.5 | 0.942 | 0.07727 | -0.071 | 12.19
16 | 0.89 | 0.09521 | -0.065 | 9.346

## 122. Re 14M Mach 0.00 (2)
BIGFOIL.COM POLAR EXPORT
NACA67A313
NACA67A313 |  |  |  | Cl Max: | 1.7574 | at alpha= | 20 | deg
XFOIL ncrit=9 |  |  |  | L/D Max: | 108.081 | at alpha= | 8.5 | deg
Re: | 14000000 |  |  | Cd Min: | 0.03461 | at alpha= | 20 | deg
Mach: | 0 |  |  | Cl=0 at alpha= | -2.7189 | deg
|  |  |  | @ Cl=0.1, Cd= | 0.0043353
|  |  |  | @ Cl=0.4, Cd= | 0.0048631
|  |  |  | @ Cl=0.6, Cd= | 0.0063298
alpha (deg) | Cl | Cd | Cm | Cl/Cd
-20 | -1.5121 | 0.02264 | -0.1074 | -66.7889
-19.5 | -1.497 | 0.02087 | -0.1042 | -71.7298
-19 | -1.4786 | 0.01936 | -0.101 | -76.374
-18.5 | -1.4561 | 0.01811 | -0.0979 | -80.4031
-18 | -1.4303 | 0.01705 | -0.095 | -83.8886
-17.5 | -1.4018 | 0.01611 | -0.0921 | -87.0143
-17 | -1.3724 | 0.01525 | -0.0892 | -89.9934
-16.5 | -1.3402 | 0.01454 | -0.0865 | -92.1733
-16 | -1.3066 | 0.01389 | -0.0838 | -94.0677
-15.5 | -1.2736 | 0.01316 | -0.0809 | -96.7781
-15 | -1.2385 | 0.01258 | -0.0782 | -98.4499
-14.5 | -1.2023 | 0.01212 | -0.0754 | -99.1997
-14 | -1.1677 | 0.01163 | -0.0722 | -100.4041
-13.5 | -1.1248 | 0.01129 | -0.0705 | -99.628
-12.5 | -1.0342 | 0.01034 | -0.0682 | -100.0193
-12 | -0.9869 | 0.0099 | -0.0674 | -99.6869
-11.5 | -0.9402 | 0.00935 | -0.0664 | -100.5561
-11 | -0.8921 | 0.00888 | -0.0656 | -100.4617
-10.5 | -0.8428 | 0.00846 | -0.065 | -99.6217
-10 | -0.7922 | 0.00806 | -0.0646 | -98.2878
-9.5 | -0.7408 | 0.00771 | -0.0644 | -96.083
-9 | -0.6895 | 0.00732 | -0.0641 | -94.194
-8.5 | -0.6372 | 0.00699 | -0.064 | -91.1588
-8 | -0.5837 | 0.00673 | -0.0641 | -86.7311
-7.5 | -0.5297 | 0.00649 | -0.0643 | -81.6179
-7 | -0.4755 | 0.00627 | -0.0645 | -75.8373
-6.5 | -0.4213 | 0.00602 | -0.0646 | -69.9834
-6 | -0.3671 | 0.00577 | -0.0648 | -63.6222
-5.5 | -0.3117 | 0.00556 | -0.0652 | -56.0612
-5 | -0.2565 | 0.00533 | -0.0656 | -48.1238
-4.5 | -0.2008 | 0.00513 | -0.0661 | -39.1423
-4 | -0.1446 | 0.00494 | -0.0666 | -29.2713
-3.5 | -0.0882 | 0.00481 | -0.0672 | -18.3368
-3 | -0.0321 | 0.00469 | -0.0677 | -6.8443
-2.5 | 0.025 | 0.00454 | -0.0684 | 5.5066
-2 | 0.081 | 0.0044 | -0.0689 | 18.4091
-1.5 | 0.1368 | 0.00421 | -0.0694 | 32.4941
-1 | 0.1919 | 0.00404 | -0.0697 | 47.5
-0.5 | 0.2422 | 0.00408 | -0.0691 | 59.3627
0.5 | 0.3278 | 0.00468 | -0.0648 | 70.0427
1 | 0.3567 | 0.00488 | -0.0601 | 73.0943
1.5 | 0.3993 | 0.00486 | -0.0579 | 82.1605
2 | 0.4439 | 0.00506 | -0.0561 | 87.7273
2.5 | 0.489 | 0.0054 | -0.0543 | 90.5556
3 | 0.5346 | 0.00571 | -0.0526 | 93.6252
3.5 | 0.5698 | 0.00608 | -0.0486 | 93.7171
4 | 0.6109 | 0.00642 | -0.0459 | 95.1558
4.5 | 0.6552 | 0.00669 | -0.044 | 97.9372
5 | 0.701 | 0.00695 | -0.0424 | 100.8633
5.5 | 0.7467 | 0.00722 | -0.0409 | 103.4211
6 | 0.7921 | 0.00753 | -0.0394 | 105.1926
6.5 | 0.8367 | 0.00786 | -0.0377 | 106.4504
7 | 0.8816 | 0.00822 | -0.0361 | 107.2506
7.5 | 0.9254 | 0.00861 | -0.0344 | 107.4797
8 | 0.9691 | 0.00902 | -0.0327 | 107.439
8.5 | 1.0138 | 0.00938 | -0.0313 | 108.081
9 | 1.0567 | 0.00979 | -0.0296 | 107.9367
9.5 | 1.0986 | 0.01029 | -0.0277 | 106.7638
10 | 1.1411 | 0.01077 | -0.026 | 105.9517
10.5 | 1.183 | 0.01123 | -0.0243 | 105.3428
11 | 1.225 | 0.01171 | -0.0226 | 104.6114
11.5 | 1.2654 | 0.01224 | -0.0208 | 103.3824
12 | 1.3043 | 0.01282 | -0.0187 | 101.7395
12.5 | 1.3422 | 0.01348 | -0.0165 | 99.5697
13 | 1.3783 | 0.01418 | -0.0141 | 97.2003
13.5 | 1.4152 | 0.0149 | -0.012 | 94.9799
14 | 1.4505 | 0.01564 | -0.0097 | 92.743
14.5 | 1.4844 | 0.01642 | -0.0072 | 90.4019
15.5 | 1.5562 | 0.01837 | -0.0039 | 84.7142
16 | 1.5877 | 0.01943 | -0.0015 | 81.7138
16.5 | 1.6144 | 0.02079 | 0.0014 | 77.6527
17 | 1.64 | 0.02223 | 0.0042 | 73.7742
17.5 | 1.6663 | 0.02369 | 0.0068 | 70.3377
18 | 1.6916 | 0.02522 | 0.0093 | 67.0738
18.5 | 1.7143 | 0.02698 | 0.0118 | 63.5397
19 | 1.7343 | 0.029 | 0.0144 | 59.8034
19.5 | 1.7514 | 0.0313 | 0.017 | 55.9553
20 | 1.7574 | 0.03461 | 0.0201 | 50.7772

## 123. Re 14M Mach 0.10 (1)
BIGFOIL.COM POLAR EXPORT
NACA67A313
NACA67A313 |  |  |  | Cl Max: | 1.243 | at alpha= | 11 | deg
JavaFoil+Calcfoil stall+Eppler ext transition |  |  |  | L/D Max: | 114.984 | at alpha= | 6.5 | deg
Re: | 14000000 |  |  | Cd Min: | 0.00482 | at alpha= | 1 | deg
Mach: | 0.1 |  |  | Cl=0 at alpha= | -2.4672 | deg
|  |  |  | @ Cl=0.1, Cd= | 0.0054244
|  |  |  | @ Cl=0.4, Cd= | 0.0049285
|  |  |  | @ Cl=0.6, Cd= | 0.0062347
alpha (deg) | Cl | Cd | Cm | Cl/Cd
-17.5 | -0.587 | 0.12265 | -0.015 | -4.784
-17 | -0.612 | 0.11577 | -0.016 | -5.282
-16.5 | -0.635 | 0.10986 | -0.016 | -5.781
-16 | -0.658 | 0.10318 | -0.017 | -6.375
-15.5 | -0.678 | 0.09843 | -0.018 | -6.887
-15 | -0.693 | 0.09282 | -0.019 | -7.47
-14.5 | -0.705 | 0.08328 | -0.021 | -8.461
-14 | -0.709 | 0.07827 | -0.021 | -9.064
-13.5 | -0.717 | 0.06913 | -0.023 | -10.371
-13 | -0.76 | 0.03816 | -0.03 | -19.914
-12.5 | -0.826 | 0.01374 | -0.035 | -60.126
-12 | -0.826 | 0.01162 | -0.037 | -71.102
-11.5 | -0.819 | 0.0102 | -0.038 | -80.295
-11 | -0.802 | 0.00967 | -0.039 | -82.9
-10.5 | -0.78 | 0.00918 | -0.04 | -85.011
-10 | -0.755 | 0.00866 | -0.042 | -87.179
-9.5 | -0.725 | 0.00825 | -0.043 | -87.882
-9 | -0.69 | 0.00787 | -0.044 | -87.729
-8.5 | -0.652 | 0.00635 | -0.045 | -102.689
-8 | -0.61 | 0.00661 | -0.046 | -92.262
-7.5 | -0.565 | 0.00634 | -0.047 | -89.132
-7 | -0.516 | 0.00656 | -0.048 | -78.79
-6.5 | -0.466 | 0.00632 | -0.049 | -73.628
-6 | -0.412 | 0.00647 | -0.051 | -63.716
-5.5 | -0.357 | 0.00622 | -0.052 | -57.49
-5 | -0.301 | 0.006 | -0.053 | -50.161
-4.5 | -0.243 | 0.00584 | -0.054 | -41.594
-4 | -0.184 | 0.00566 | -0.055 | -32.545
-3.5 | -0.125 | 0.00553 | -0.056 | -22.501
-3 | -0.064 | 0.00548 | -0.057 | -11.724
-2.5 | -0.004 | 0.00565 | -0.058 | -0.667
-2 | 0.057 | 0.00565 | -0.059 | 10.087
-1.5 | 0.118 | 0.00533 | -0.061 | 22.116
-1 | 0.179 | 0.00527 | -0.062 | 33.951
-0.5 | 0.24 | 0.00515 | -0.063 | 46.631
0 | 0.3 | 0.00508 | -0.064 | 59.091
0.5 | 0.361 | 0.00513 | -0.065 | 70.291
1 | 0.421 | 0.00482 | -0.066 | 87.429
1.5 | 0.48 | 0.00581 | -0.067 | 82.646
2 | 0.54 | 0.00594 | -0.068 | 90.884
2.5 | 0.599 | 0.00623 | -0.069 | 96.258
3 | 0.658 | 0.00651 | -0.07 | 101.042
3.5 | 0.716 | 0.00714 | -0.071 | 100.271
4 | 0.772 | 0.00736 | -0.072 | 104.905
4.5 | 0.828 | 0.00762 | -0.073 | 108.561
5 | 0.882 | 0.0079 | -0.074 | 111.637
5.5 | 0.933 | 0.00826 | -0.075 | 112.944
6 | 0.983 | 0.00864 | -0.076 | 113.776
6.5 | 1.031 | 0.00897 | -0.077 | 114.984
7 | 1.076 | 0.00937 | -0.078 | 114.845
7.5 | 1.116 | 0.00974 | -0.079 | 114.534
8 | 1.15 | 0.01019 | -0.08 | 112.86
8.5 | 1.18 | 0.01062 | -0.081 | 111.023
9 | 1.204 | 0.01107 | -0.082 | 108.701
9.5 | 1.222 | 0.01154 | -0.083 | 105.906
10 | 1.235 | 0.01208 | -0.084 | 102.239
10.5 | 1.242 | 0.01264 | -0.085 | 98.247
11 | 1.243 | 0.01334 | -0.086 | 93.141
11.5 | 1.238 | 0.01415 | -0.086 | 87.468
12 | 1.227 | 0.01501 | -0.087 | 81.733
12.5 | 1.21 | 0.01593 | -0.088 | 75.997
13 | 1.189 | 0.01702 | -0.089 | 69.848
13.5 | 1.163 | 0.01805 | -0.089 | 64.395
14 | 1.13 | 0.01991 | -0.09 | 56.763
14.5 | 1.088 | 0.02329 | -0.089 | 46.723
15 | 1.046 | 0.0268 | -0.089 | 39.025
15.5 | 0.875 | 0.09415 | -0.063 | 9.297
16 | 0.833 | 0.10424 | -0.06 | 7.987

## 124. Re 14M Mach 0.10 (2)
BIGFOIL.COM POLAR EXPORT
NACA67A313
NACA67A313 |  |  |  | Cl Max: | 1.7485 | at alpha= | 20 | deg
XFOIL ncrit=9 |  |  |  | L/D Max: | 107.099 | at alpha= | 8.5 | deg
Re: | 14000000 |  |  | Cd Min: | 0.03737 | at alpha= | 20 | deg
Mach: | 0.1 |  |  | Cl=0 at alpha= | -2.7221 | deg
|  |  |  | @ Cl=0.1, Cd= | 0.0043385
|  |  |  | @ Cl=0.4, Cd= | 0.0049672
|  |  |  | @ Cl=0.6, Cd= | 0.006369
alpha (deg) | Cl | Cd | Cm | Cl/Cd
-20 | -1.4934 | 0.02525 | -0.1153 | -59.1446
-19.5 | -1.4845 | 0.02295 | -0.1118 | -64.6841
-19 | -1.4708 | 0.021 | -0.1083 | -70.0381
-18.5 | -1.4526 | 0.01942 | -0.1047 | -74.7992
-18 | -1.4289 | 0.01817 | -0.1014 | -78.6406
-17.5 | -1.4041 | 0.01696 | -0.0979 | -82.7889
-17 | -1.3759 | 0.01595 | -0.0946 | -86.2633
-16.5 | -1.3442 | 0.01515 | -0.0916 | -88.7261
-16 | -1.3108 | 0.01443 | -0.0886 | -90.8385
-15.5 | -1.2786 | 0.0136 | -0.0854 | -94.0147
-15 | -1.2432 | 0.01297 | -0.0824 | -95.852
-14.5 | -1.2064 | 0.01245 | -0.0795 | -96.8996
-14 | -1.171 | 0.01192 | -0.0762 | -98.2383
-13.5 | -1.1313 | 0.01157 | -0.0735 | -97.7787
-13 | -1.088 | 0.01094 | -0.0717 | -99.4516
-12.5 | -1.0404 | 0.01055 | -0.0706 | -98.6161
-12 | -0.9921 | 0.01016 | -0.0697 | -97.6476
-11.5 | -0.9457 | 0.00954 | -0.0684 | -99.13
-11 | -0.8975 | 0.00902 | -0.0674 | -99.5011
-10.5 | -0.848 | 0.00857 | -0.0666 | -98.9498
-10 | -0.7971 | 0.00815 | -0.066 | -97.8037
-9.5 | -0.7452 | 0.00778 | -0.0656 | -95.7841
-9 | -0.6935 | 0.00738 | -0.0652 | -93.9702
-8.5 | -0.6409 | 0.00703 | -0.065 | -91.1664
-8 | -0.5871 | 0.00676 | -0.065 | -86.8491
-7.5 | -0.5328 | 0.00652 | -0.0651 | -81.7178
-6.5 | -0.4235 | 0.00605 | -0.0654 | -70
-6 | -0.3689 | 0.00579 | -0.0655 | -63.7133
-5.5 | -0.3132 | 0.00558 | -0.0659 | -56.129
-5 | -0.2576 | 0.00535 | -0.0662 | -48.1495
-4.5 | -0.2016 | 0.00513 | -0.0666 | -39.2982
-4 | -0.1451 | 0.00495 | -0.0671 | -29.3131
-3.5 | -0.0883 | 0.00481 | -0.0677 | -18.3576
-3 | -0.0319 | 0.00469 | -0.0682 | -6.8017
-2.5 | 0.0255 | 0.00455 | -0.0689 | 5.6044
-2 | 0.0818 | 0.0044 | -0.0694 | 18.5909
-1.5 | 0.138 | 0.00421 | -0.0698 | 32.7791
-1 | 0.1933 | 0.00404 | -0.0702 | 47.8465
-0.5 | 0.2443 | 0.00406 | -0.0696 | 60.1724
0 | 0.2861 | 0.00448 | -0.0672 | 63.8616
1 | 0.358 | 0.00488 | -0.0602 | 73.3607
2 | 0.4447 | 0.00506 | -0.056 | 87.8854
2.5 | 0.4895 | 0.00541 | -0.0541 | 90.4806
3 | 0.5336 | 0.00571 | -0.052 | 93.4501
3.5 | 0.5678 | 0.0061 | -0.0477 | 93.082
4 | 0.6097 | 0.00645 | -0.0451 | 94.5271
4.5 | 0.6547 | 0.00672 | -0.0433 | 97.4256
5 | 0.7004 | 0.00699 | -0.0416 | 100.2003
5.5 | 0.7471 | 0.00726 | -0.0402 | 102.9063
6 | 0.7922 | 0.00758 | -0.0385 | 104.5119
6.5 | 0.8374 | 0.00793 | -0.0368 | 105.599
7 | 0.8823 | 0.0083 | -0.0352 | 106.3012
7.5 | 0.9266 | 0.00869 | -0.0334 | 106.6283
8 | 0.9711 | 0.0091 | -0.0318 | 106.7143
8.5 | 1.0153 | 0.00948 | -0.0301 | 107.0992
9 | 1.0591 | 0.0099 | -0.0284 | 106.9798
9.5 | 1.1016 | 0.01041 | -0.0265 | 105.8213
10 | 1.1435 | 0.01091 | -0.0246 | 104.8121
11 | 1.2291 | 0.01187 | -0.0212 | 103.5468
11.5 | 1.2689 | 0.01244 | -0.019 | 102.0016
12 | 1.3086 | 0.01305 | -0.0169 | 100.2759
12.5 | 1.3456 | 0.01376 | -0.0144 | 97.7907
13 | 1.3832 | 0.01446 | -0.0121 | 95.657
13.5 | 1.4208 | 0.01519 | -0.0098 | 93.5352
14 | 1.4555 | 0.01599 | -0.0072 | 91.0256
14.5 | 1.4901 | 0.01682 | -0.0046 | 88.591
15 | 1.5265 | 0.01777 | -0.0028 | 85.9032
15.5 | 1.587 | 0.01929 | -0.0066 | 82.2706
16.5 | 1.6181 | 0.02159 | 0.0049 | 74.9467
17 | 1.6454 | 0.02304 | 0.0077 | 71.4149
18 | 1.6944 | 0.0264 | 0.0133 | 64.1818
18.5 | 1.7164 | 0.02836 | 0.016 | 60.5219
19 | 1.7335 | 0.03072 | 0.0189 | 56.429
19.5 | 1.7447 | 0.03366 | 0.022 | 51.833
20 | 1.7485 | 0.03737 | 0.025 | 46.7889

## 125. Re 14M Mach 0.25 (1)
BIGFOIL.COM POLAR EXPORT
NACA67A313
NACA67A313 |  |  |  | Cl Max: | 1.196 | at alpha= | 9.5 | deg
JavaFoil+Calcfoil stall+Eppler ext transition |  |  |  | L/D Max: | 112.319 | at alpha= | 6.5 | deg
Re: | 14000000 |  |  | Cd Min: | 0.00485 | at alpha= | 0.5 | deg
Mach: | 0.25 |  |  | Cl=0 at alpha= | -2.4682 | deg
|  |  |  | @ Cl=0.1, Cd= | 0.0054373
|  |  |  | @ Cl=0.4, Cd= | 0.0052897
|  |  |  | @ Cl=0.6, Cd= | 0.0062738
alpha (deg) | Cl | Cd | Cm | Cl/Cd
-16 | -0.353 | 0.11506 | -0.016 | -3.07
-15.5 | -0.413 | 0.10945 | -0.016 | -3.772
-15 | -0.463 | 0.10327 | -0.017 | -4.483
-14.5 | -0.5 | 0.09671 | -0.018 | -5.166
-14 | -0.531 | 0.09185 | -0.018 | -5.779
-13.5 | -0.559 | 0.0853 | -0.02 | -6.549
-13 | -0.581 | 0.08077 | -0.02 | -7.188
-12.5 | -0.601 | 0.07188 | -0.023 | -8.368
-12 | -0.613 | 0.06812 | -0.024 | -8.993
-11.5 | -0.726 | 0.01412 | -0.038 | -51.392
-11 | -0.739 | 0.01119 | -0.04 | -66.08
-10.5 | -0.738 | 0.00991 | -0.041 | -74.448
-10 | -0.726 | 0.00927 | -0.043 | -78.349
-9.5 | -0.706 | 0.00881 | -0.044 | -80.193
-9 | -0.681 | 0.00829 | -0.045 | -82.119
-8.5 | -0.649 | 0.00787 | -0.046 | -82.455
-8 | -0.612 | 0.00632 | -0.047 | -96.723
-7.5 | -0.57 | 0.00654 | -0.048 | -87.05
-7 | -0.524 | 0.00628 | -0.05 | -83.424
-6.5 | -0.474 | 0.00652 | -0.051 | -72.616
-6 | -0.421 | 0.0062 | -0.052 | -67.867
-5.5 | -0.365 | 0.00598 | -0.053 | -61.088
-5 | -0.308 | 0.00611 | -0.054 | -50.396
-4.5 | -0.249 | 0.00587 | -0.055 | -42.416
-4 | -0.189 | 0.00576 | -0.057 | -32.775
-3.5 | -0.128 | 0.0056 | -0.058 | -22.833
-3 | -0.066 | 0.00548 | -0.059 | -12.044
-2.5 | -0.004 | 0.00572 | -0.06 | -0.676
-2 | 0.059 | 0.00551 | -0.061 | 10.629
-1.5 | 0.121 | 0.0054 | -0.062 | 22.429
-1 | 0.184 | 0.0051 | -0.063 | 36.062
-0.5 | 0.247 | 0.0052 | -0.064 | 47.389
0 | 0.308 | 0.00514 | -0.065 | 60.023
0.5 | 0.371 | 0.00485 | -0.067 | 76.4
1 | 0.433 | 0.00579 | -0.068 | 74.675
1.5 | 0.493 | 0.00586 | -0.069 | 84.164
2 | 0.554 | 0.00604 | -0.07 | 91.749
2.5 | 0.615 | 0.00635 | -0.071 | 96.851
3 | 0.675 | 0.00665 | -0.072 | 101.545
3.5 | 0.734 | 0.00733 | -0.073 | 100.158
4 | 0.792 | 0.0076 | -0.074 | 104.218
4.5 | 0.848 | 0.00786 | -0.075 | 107.851
5 | 0.902 | 0.00818 | -0.076 | 110.387
5.5 | 0.955 | 0.0086 | -0.077 | 110.971
6 | 1.004 | 0.00897 | -0.078 | 112
6.5 | 1.05 | 0.00935 | -0.079 | 112.319
7 | 1.093 | 0.00975 | -0.08 | 112.131
7.5 | 1.129 | 0.01025 | -0.081 | 110.199
8 | 1.158 | 0.01069 | -0.082 | 108.229
8.5 | 1.179 | 0.0112 | -0.083 | 105.233
9 | 1.192 | 0.01173 | -0.084 | 101.55
9.5 | 1.196 | 0.01233 | -0.085 | 96.985
10 | 1.191 | 0.01295 | -0.086 | 91.969
10.5 | 1.176 | 0.0138 | -0.087 | 85.192
11 | 1.15 | 0.01487 | -0.088 | 77.372
11.5 | 1.115 | 0.0157 | -0.089 | 71.042
12 | 1.067 | 0.01746 | -0.089 | 61.149
12.5 | 0.997 | 0.02207 | -0.088 | 45.18
13 | 0.803 | 0.07869 | -0.059 | 10.208
13.5 | 0.74 | 0.08945 | -0.054 | 8.27
14 | 0.677 | 0.09543 | -0.053 | 7.097
14.5 | 0.611 | 0.10106 | -0.053 | 6.05

## 126. Re 14M Mach 0.25 (2)
BIGFOIL.COM POLAR EXPORT
NACA67A313
NACA67A313 |  |  |  | Cl Max: | 1.6743 | at alpha= | 18.5 | deg
XFOIL ncrit=9 |  |  |  | L/D Max: | 102.508 | at alpha= | 8 | deg
Re: | 14000000 |  |  | Cd Min: | 0.16908 | at alpha= | -20 | deg
Mach: | 0.25 |  |  | Cl=0 at alpha= | -2.7415 | deg
|  |  |  | @ Cl=0.1, Cd= | 0.0043888
|  |  |  | @ Cl=0.4, Cd= | 0.0048719
|  |  |  | @ Cl=0.6, Cd= | 0.006598
alpha (deg) | Cl | Cd | Cm | Cl/Cd
-20 | -0.5963 | 0.16908 | -0.055 | -3.5267
-19.5 | -0.6149 | 0.15523 | -0.063 | -3.9612
-19 | -1.1389 | 0.05925 | -0.1286 | -19.2219
-18.5 | -1.2264 | 0.0424 | -0.1395 | -28.9245
-18 | -1.2653 | 0.03451 | -0.14 | -36.6647
-17.5 | -1.2688 | 0.03042 | -0.1374 | -41.7094
-17 | -1.2757 | 0.02661 | -0.1332 | -47.9406
-16.5 | -1.2604 | 0.02432 | -0.129 | -51.8257
-16 | -1.2615 | 0.02139 | -0.1229 | -58.9762
-15.5 | -1.2585 | 0.01879 | -0.1161 | -66.9771
-15 | -1.2328 | 0.01734 | -0.111 | -71.0957
-14.5 | -1.2102 | 0.01573 | -0.1051 | -76.9358
-14 | -1.1773 | 0.01468 | -0.1003 | -80.1975
-13.5 | -1.1386 | 0.01395 | -0.096 | -81.6201
-13 | -1.1096 | 0.01268 | -0.0903 | -87.5079
-12.5 | -1.0668 | 0.0123 | -0.0863 | -86.7317
-12 | -1.0207 | 0.0116 | -0.0833 | -87.9914
-11.5 | -0.9731 | 0.01085 | -0.0807 | -89.6866
-11 | -0.9249 | 0.01006 | -0.0783 | -91.9384
-10.5 | -0.8755 | 0.00931 | -0.0761 | -94.0387
-10 | -0.8234 | 0.00872 | -0.0745 | -94.4266
-9.5 | -0.7697 | 0.00823 | -0.0732 | -93.5237
-9 | -0.7158 | 0.00775 | -0.072 | -92.3613
-8.5 | -0.6611 | 0.00734 | -0.071 | -90.0681
-8 | -0.6056 | 0.00698 | -0.0703 | -86.7622
-7.5 | -0.5493 | 0.00668 | -0.0699 | -82.2305
-6.5 | -0.4353 | 0.00619 | -0.0695 | -70.3231
-6 | -0.3784 | 0.00591 | -0.0693 | -64.0271
-5.5 | -0.3211 | 0.00566 | -0.0693 | -56.7314
-5 | -0.2634 | 0.00542 | -0.0695 | -48.5978
-4.5 | -0.2056 | 0.00519 | -0.0697 | -39.6146
-4 | -0.1472 | 0.00501 | -0.0701 | -29.3812
-3.5 | -0.0889 | 0.00485 | -0.0705 | -18.3299
-3 | -0.0305 | 0.00473 | -0.0709 | -6.4482
-2.5 | 0.0285 | 0.00457 | -0.0716 | 6.2363
-2 | 0.0868 | 0.00443 | -0.0721 | 19.5937
-1.5 | 0.1445 | 0.00425 | -0.0725 | 34
-1 | 0.2012 | 0.00406 | -0.0727 | 49.5567
-0.5 | 0.2558 | 0.00394 | -0.0725 | 64.9239
0.5 | 0.34 | 0.00461 | -0.0671 | 73.7527
1 | 0.3647 | 0.00489 | -0.0611 | 74.5808
1.5 | 0.4038 | 0.00487 | -0.0578 | 82.9158
2 | 0.4479 | 0.00509 | -0.0553 | 87.9961
2.5 | 0.4838 | 0.00542 | -0.051 | 89.262
3 | 0.5223 | 0.00579 | -0.0473 | 90.2073
4 | 0.605 | 0.00665 | -0.0412 | 90.9774
4.5 | 0.6521 | 0.00694 | -0.0394 | 93.9625
5 | 0.6996 | 0.00724 | -0.0376 | 96.6298
5.5 | 0.7483 | 0.00753 | -0.0361 | 99.3758
6 | 0.7947 | 0.00789 | -0.0342 | 100.7224
6.5 | 0.8416 | 0.00829 | -0.0323 | 101.5199
7 | 0.8876 | 0.00871 | -0.0303 | 101.9059
7.5 | 0.9337 | 0.00915 | -0.0282 | 102.0437
8 | 0.981 | 0.00957 | -0.0264 | 102.5078
8.5 | 1.0265 | 0.01002 | -0.0243 | 102.4451
9 | 1.0716 | 0.01054 | -0.022 | 101.6698
9.5 | 1.1162 | 0.01111 | -0.0197 | 100.468
11 | 1.2487 | 0.01288 | -0.0124 | 96.9488
11.5 | 1.2897 | 0.01364 | -0.0095 | 94.5528
12 | 1.331 | 0.01442 | -0.0066 | 92.3024
12.5 | 1.3694 | 0.01527 | -0.0032 | 89.6791
13 | 1.4099 | 0.01611 | -0.0002 | 87.5171
13.5 | 1.4461 | 0.01715 | 0.0033 | 84.3207
14 | 1.4812 | 0.01832 | 0.007 | 80.8515
14.5 | 1.5105 | 0.01972 | 0.0114 | 76.5974
15 | 1.5539 | 0.02111 | 0.013 | 73.6097
15.5 | 1.584 | 0.02277 | 0.0169 | 69.5652
16 | 1.6115 | 0.02461 | 0.0209 | 65.4815
16.5 | 1.6327 | 0.02698 | 0.0252 | 60.5152
17 | 1.6537 | 0.02946 | 0.0292 | 56.1337
17.5 | 1.6682 | 0.03256 | 0.0333 | 51.2346
18 | 1.67 | 0.0368 | 0.0375 | 45.3804
18.5 | 1.6743 | 0.04121 | 0.0407 | 40.6285
19 | 1.6582 | 0.0478 | 0.0433 | 34.6904
19.5 | 1.6406 | 0.05529 | 0.0442 | 29.6726
20 | 1.6142 | 0.06457 | 0.0429 | 24.9992

## 127. Re 14M Mach 0.50 (1)
BIGFOIL.COM POLAR EXPORT
NACA67A313
NACA67A313 |  |  |  | Cl Max: | 1.22 | at alpha= | 20 | deg
JavaFoil+Calcfoil stall+Eppler ext transition |  |  |  | L/D Max: | 104.344 | at alpha= | 4.5 | deg
Re: | 14000000 |  |  | Cd Min: | 0.0048 | at alpha= | -1.5 | deg
Mach: | 0.5 |  |  | Cl=0 at alpha= | -2.471 | deg
|  |  |  | @ Cl=0.1, Cd= | 0.005005
|  |  |  | @ Cl=0.4, Cd= | 0.0060117
|  |  |  | @ Cl=0.6, Cd= | 0.00651
alpha (deg) | Cl | Cd | Cm | Cl/Cd
-20 | -0.961 | 0.16632 | -0.015 | -5.781
-19.5 | -0.934 | 0.15964 | -0.015 | -5.851
-19 | -0.912 | 0.14101 | -0.016 | -6.464
-18.5 | -0.885 | 0.13506 | -0.017 | -6.55
-18 | -0.856 | 0.12983 | -0.017 | -6.594
-17.5 | -0.827 | 0.12632 | -0.018 | -6.549
-17 | -0.801 | 0.11926 | -0.018 | -6.713
-16.5 | -0.774 | 0.11214 | -0.019 | -6.904
-16 | -0.746 | 0.11439 | -0.019 | -6.523
-15.5 | -0.718 | 0.10807 | -0.02 | -6.645
-15 | -0.692 | 0.09853 | -0.021 | -7.028
-14.5 | -0.668 | 0.08971 | -0.023 | -7.447
-14 | -0.646 | 0.07936 | -0.025 | -8.143
-13.5 | -0.622 | 0.0719 | -0.027 | -8.654
-13 | -0.58 | 0.08802 | -0.022 | -6.592
-12.5 | -0.552 | 0.08993 | -0.021 | -6.134
-12 | -0.528 | 0.07389 | -0.024 | -7.143
-11.5 | -0.504 | 0.06511 | -0.027 | -7.746
-11 | -0.564 | 0.01341 | -0.044 | -42.079
-10.5 | -0.537 | 0.01163 | -0.046 | -46.143
-10 | -0.415 | 0.06635 | -0.024 | -6.253
-9.5 | -0.389 | 0.05838 | -0.026 | -6.656
-9 | -0.363 | 0.05263 | -0.029 | -6.891
-8.5 | -0.403 | 0.01027 | -0.051 | -39.272
-8 | -0.306 | 0.0498 | -0.028 | -6.139
-7.5 | -0.333 | 0.01047 | -0.052 | -31.811
-7 | -0.457 | 0.00832 | -0.055 | -54.972
-6.5 | -0.47 | 0.00769 | -0.057 | -61.17
-6 | -0.439 | 0.00722 | -0.058 | -60.834
-5.5 | -0.392 | 0.00683 | -0.059 | -57.348
-5 | -0.336 | 0.0054 | -0.061 | -62.18
-4.5 | -0.274 | 0.00561 | -0.062 | -48.856
-4 | -0.209 | 0.00539 | -0.063 | -38.813
-3.5 | -0.142 | 0.00521 | -0.064 | -27.281
-3 | -0.074 | 0.0053 | -0.066 | -13.865
-2.5 | -0.004 | 0.00541 | -0.067 | -0.797
-2 | 0.065 | 0.00521 | -0.068 | 12.546
-1.5 | 0.135 | 0.0048 | -0.069 | 28.137
-1 | 0.206 | 0.00545 | -0.071 | 37.722
-0.5 | 0.276 | 0.00576 | -0.072 | 47.82
0 | 0.344 | 0.00589 | -0.073 | 58.277
0.5 | 0.413 | 0.00604 | -0.074 | 68.328
1 | 0.482 | 0.0062 | -0.075 | 77.674
1.5 | 0.549 | 0.00627 | -0.077 | 87.532
2 | 0.617 | 0.00659 | -0.078 | 93.606
2.5 | 0.684 | 0.00704 | -0.079 | 97.168
3 | 0.75 | 0.00786 | -0.08 | 95.381
3.5 | 0.814 | 0.00819 | -0.081 | 99.452
4 | 0.876 | 0.00857 | -0.082 | 102.213
4.5 | 0.934 | 0.00895 | -0.084 | 104.344
5 | 0.987 | 0.00946 | -0.085 | 104.277
5.5 | 1.032 | 0.0101 | -0.086 | 102.174
6 | 1.066 | 0.01069 | -0.087 | 99.769
6.5 | 1.083 | 0.01135 | -0.088 | 95.418
7 | 1.065 | 0.01219 | -0.089 | 87.367
7.5 | 0.874 | 0.01329 | -0.09 | 65.771
8 | 0.7 | 0.01407 | -0.091 | 49.766
8.5 | 0.724 | 0.01647 | -0.091 | 43.95
9 | 0.765 | 0.01504 | -0.094 | 50.869
9.5 | 0.795 | 0.01645 | -0.094 | 48.339
10 | 0.683 | 0.06722 | -0.051 | 10.157
10.5 | 0.861 | 0.0167 | -0.097 | 51.585
11 | 0.891 | 0.01817 | -0.097 | 49.055
11.5 | 0.917 | 0.02065 | -0.098 | 44.422
12 | 0.795 | 0.07878 | -0.059 | 10.091
12.5 | 0.819 | 0.08683 | -0.057 | 9.431
13 | 1.014 | 0.02196 | -0.101 | 46.161
13.5 | 1.032 | 0.02657 | -0.1 | 38.827
14 | 0.907 | 0.09236 | -0.066 | 9.824
14.5 | 0.934 | 0.09861 | -0.067 | 9.475
15 | 0.957 | 0.10283 | -0.065 | 9.31
15.5 | 0.984 | 0.10985 | -0.066 | 8.955
16 | 1.014 | 0.11327 | -0.069 | 8.948
16.5 | 1.046 | 0.11477 | -0.073 | 9.113
17 | 1.065 | 0.13007 | -0.07 | 8.184
17.5 | 1.088 | 0.1399 | -0.068 | 7.774
18 | 1.116 | 0.14491 | -0.07 | 7.701
18.5 | 1.144 | 0.15136 | -0.073 | 7.561
19 | 1.171 | 0.15785 | -0.074 | 7.42
19.5 | 1.193 | 0.17396 | -0.072 | 6.859
20 | 1.22 | 0.18745 | -0.073 | 6.507

## 128. Re 14M Mach 0.50 (2)
BIGFOIL.COM POLAR EXPORT
NACA67A313
NACA67A313 |  |  |  | Cl Max: | 1.165 | at alpha= | 10 | deg
XFOIL ncrit=9 |  |  |  | L/D Max: | 88.9698 | at alpha= | 0 | deg
Re: | 14000000 |  |  | Cd Min: | 0.12968 | at alpha= | 15 | deg
Mach: | 0.5 |  |  | Cl=0 at alpha= | -2.8343 | deg
|  |  |  | @ Cl=0.1, Cd= | 0.0045681
|  |  |  | @ Cl=0.4, Cd= | 0.0050964
|  |  |  | @ Cl=0.6, Cd= | 0.0078705
alpha (deg) | Cl | Cd | Cm | Cl/Cd
-13 | -0.3376 | 0.09834 | -0.1179 | -3.433
-12.5 | -0.3509 | 0.08761 | -0.1242 | -4.0053
-12 | -0.3609 | 0.07789 | -0.13 | -4.6335
-11.5 | -0.3827 | 0.06694 | -0.1367 | -5.7171
-11 | -0.392 | 0.05693 | -0.1436 | -6.8856
-10.5 | -0.418 | 0.04491 | -0.1529 | -9.3075
-10 | -0.4519 | 0.03765 | -0.1524 | -12.0027
-9.5 | -0.482 | 0.03215 | -0.1471 | -14.9922
-9 | -0.5266 | 0.02655 | -0.1371 | -19.8343
-8.5 | -0.5677 | 0.02171 | -0.1232 | -26.1492
-8 | -0.6005 | 0.01498 | -0.1104 | -40.0868
-7.5 | -0.5897 | 0.00972 | -0.1014 | -60.6687
-7 | -0.5394 | 0.00785 | -0.0959 | -68.7134
-6.5 | -0.4799 | 0.00697 | -0.092 | -68.8522
-6 | -0.4157 | 0.00647 | -0.0894 | -64.2504
-5.5 | -0.3503 | 0.0061 | -0.0875 | -57.4262
-5 | -0.2848 | 0.00577 | -0.086 | -49.3588
-4.5 | -0.2188 | 0.00552 | -0.0851 | -39.6377
-4 | -0.1536 | 0.00526 | -0.0844 | -29.2015
-3.5 | -0.0878 | 0.00506 | -0.084 | -17.3518
-3 | -0.022 | 0.00489 | -0.0839 | -4.499
-2.5 | 0.0444 | 0.00471 | -0.0841 | 9.4268
-2 | 0.111 | 0.00454 | -0.0845 | 24.4493
-1.5 | 0.1758 | 0.0044 | -0.0847 | 39.9545
-1 | 0.2397 | 0.00415 | -0.0847 | 57.759
0 | 0.3541 | 0.00398 | -0.0823 | 88.9698
0.5 | 0.3873 | 0.00437 | -0.0761 | 88.627
1 | 0.3772 | 0.00489 | -0.0608 | 77.137
1.5 | 0.3914 | 0.00494 | -0.0508 | 79.2308
2.5 | 0.4574 | 0.00614 | -0.0384 | 74.4951
3 | 0.5009 | 0.00669 | -0.0344 | 74.8729
3.5 | 0.5472 | 0.00726 | -0.0308 | 75.3719
4 | 0.5948 | 0.00783 | -0.0274 | 75.9642
4.5 | 0.6487 | 0.00825 | -0.0251 | 78.6303
5 | 0.7022 | 0.00868 | -0.0225 | 80.8986
5.5 | 0.7573 | 0.00912 | -0.0201 | 83.0373
6 | 0.8104 | 0.00966 | -0.0171 | 83.8923
6.5 | 0.8636 | 0.01024 | -0.0139 | 84.3359
7 | 0.9186 | 0.01083 | -0.0107 | 84.8199
7.5 | 0.9722 | 0.0115 | -0.0069 | 84.5391
8 | 1.0269 | 0.01221 | -0.0031 | 84.1032
8.5 | 1.0806 | 0.01304 | 0.0014 | 82.8681
9 | 1.1294 | 0.01415 | 0.007 | 79.8163
9.5 | 1.1617 | 0.01619 | 0.015 | 71.7542
10 | 1.165 | 0.02035 | 0.0253 | 57.2482
10.5 | 1.1389 | 0.02693 | 0.0358 | 42.2911
11 | 1.1024 | 0.03398 | 0.0446 | 32.4426
11.5 | 1.0656 | 0.0416 | 0.0506 | 25.6154
12 | 1.0246 | 0.0507 | 0.053 | 20.2091
12.5 | 0.9872 | 0.06123 | 0.0512 | 16.1228
13 | 0.9495 | 0.07421 | 0.0445 | 12.7948
13.5 | 0.9273 | 0.08796 | 0.0349 | 10.5423
14 | 0.9094 | 0.10303 | 0.0246 | 8.8266
14.5 | 0.8961 | 0.1164 | 0.0164 | 7.6985
15 | 0.8819 | 0.12968 | 0.008 | 6.8006

## 129. Re 16M Mach 0.00 (1)
BIGFOIL.COM POLAR EXPORT
NACA67A313
NACA67A313 |  |  |  | Cl Max: | 1.254 | at alpha= | 11 | deg
JavaFoil+Calcfoil stall+Eppler ext transition |  |  |  | L/D Max: | 118.179 | at alpha= | 7 | deg
Re: | 16000000 |  |  | Cd Min: | 0.00502 | at alpha= | 1.5 | deg
Mach: | 0 |  |  | Cl=0 at alpha= | -2.4672 | deg
|  |  |  | @ Cl=0.1, Cd= | 0.005631
|  |  |  | @ Cl=0.4, Cd= | 0.005412
|  |  |  | @ Cl=0.6, Cd= | 0.0064048
alpha (deg) | Cl | Cd | Cm | Cl/Cd
-17.5 | -0.631 | 0.11869 | -0.015 | -5.319
-17 | -0.653 | 0.11245 | -0.016 | -5.803
-16.5 | -0.671 | 0.10885 | -0.016 | -6.167
-16 | -0.693 | 0.09844 | -0.018 | -7.045
-15.5 | -0.709 | 0.09456 | -0.018 | -7.502
-15 | -0.72 | 0.09077 | -0.019 | -7.933
-14.5 | -0.736 | 0.07452 | -0.022 | -9.881
-14 | -0.741 | 0.06805 | -0.024 | -10.885
-13.5 | -0.778 | 0.0405 | -0.028 | -19.21
-13 | -0.841 | 0.01548 | -0.034 | -54.305
-12.5 | -0.849 | 0.01182 | -0.035 | -71.851
-12 | -0.841 | 0.0108 | -0.037 | -77.812
-11.5 | -0.828 | 0.00976 | -0.038 | -84.9
-11 | -0.809 | 0.00929 | -0.039 | -87.065
-10.5 | -0.786 | 0.00884 | -0.04 | -88.876
-10 | -0.758 | 0.00839 | -0.041 | -90.405
-9.5 | -0.727 | 0.00798 | -0.043 | -91.032
-9 | -0.691 | 0.00645 | -0.044 | -107.177
-8.5 | -0.652 | 0.00667 | -0.045 | -97.732
-8 | -0.609 | 0.00641 | -0.046 | -95.041
-7.5 | -0.564 | 0.00664 | -0.047 | -84.844
-7 | -0.515 | 0.00637 | -0.048 | -80.877
-6.5 | -0.464 | 0.00661 | -0.049 | -70.181
-6 | -0.411 | 0.00635 | -0.05 | -64.687
-5.5 | -0.356 | 0.00611 | -0.051 | -58.245
-5 | -0.299 | 0.00589 | -0.053 | -50.879
-4.5 | -0.242 | 0.00568 | -0.054 | -42.544
-4 | -0.183 | 0.00564 | -0.055 | -32.471
-3.5 | -0.124 | 0.00572 | -0.056 | -21.644
-3 | -0.064 | 0.00571 | -0.057 | -11.203
-2.5 | -0.004 | 0.00581 | -0.058 | -0.645
-2 | 0.057 | 0.00576 | -0.059 | 9.84
-1.5 | 0.117 | 0.00558 | -0.06 | 21.019
-1 | 0.178 | 0.00561 | -0.061 | 31.747
-0.5 | 0.239 | 0.00562 | -0.062 | 42.516
0 | 0.299 | 0.00531 | -0.063 | 56.33
0.5 | 0.359 | 0.00533 | -0.065 | 67.402
1 | 0.419 | 0.00545 | -0.066 | 76.89
1.5 | 0.478 | 0.00502 | -0.067 | 95.257
2 | 0.538 | 0.0062 | -0.068 | 86.757
2.5 | 0.597 | 0.00638 | -0.069 | 93.554
3 | 0.655 | 0.00686 | -0.07 | 95.458
3.5 | 0.713 | 0.007 | -0.071 | 101.797
4 | 0.769 | 0.00719 | -0.072 | 107.022
4.5 | 0.824 | 0.00744 | -0.073 | 110.853
5 | 0.878 | 0.0077 | -0.074 | 114.048
5.5 | 0.93 | 0.00811 | -0.075 | 114.645
6 | 0.98 | 0.00841 | -0.076 | 116.484
6.5 | 1.028 | 0.00872 | -0.077 | 117.838
7 | 1.073 | 0.00908 | -0.078 | 118.179
7.5 | 1.113 | 0.00945 | -0.079 | 117.786
8 | 1.149 | 0.00988 | -0.08 | 116.248
8.5 | 1.179 | 0.01028 | -0.081 | 114.729
9 | 1.205 | 0.01071 | -0.082 | 112.489
9.5 | 1.225 | 0.01121 | -0.083 | 109.324
10 | 1.24 | 0.01169 | -0.083 | 106.084
10.5 | 1.25 | 0.01219 | -0.084 | 102.49
11 | 1.254 | 0.01282 | -0.085 | 97.783
11.5 | 1.252 | 0.0136 | -0.086 | 92.079
12 | 1.245 | 0.01438 | -0.087 | 86.608
12.5 | 1.233 | 0.01523 | -0.088 | 81.004
13 | 1.217 | 0.01618 | -0.088 | 75.222
13.5 | 1.196 | 0.01703 | -0.089 | 70.231
14 | 1.171 | 0.01838 | -0.09 | 63.704
14.5 | 1.141 | 0.0199 | -0.09 | 57.353
15 | 1.108 | 0.02197 | -0.09 | 50.419
15.5 | 1.025 | 0.03678 | -0.086 | 27.879
16 | 0.904 | 0.08408 | -0.07 | 10.753

## 130. Re 16M Mach 0.00 (2)
BIGFOIL.COM POLAR EXPORT
NACA67A313
NACA67A313 |  |  |  | Cl Max: | 1.7678 | at alpha= | 20 | deg
XFOIL ncrit=9 |  |  |  | L/D Max: | 111.221 | at alpha= | 8.5 | deg
Re: | 16000000 |  |  | Cd Min: | 0.03375 | at alpha= | 20 | deg
Mach: | 0 |  |  | Cl=0 at alpha= | -2.7124 | deg
|  |  |  | @ Cl=0.1, Cd= | 0.0042773
|  |  |  | @ Cl=0.4, Cd= | 0.0051007
|  |  |  | @ Cl=0.6, Cd= | 0.0061626
alpha (deg) | Cl | Cd | Cm | Cl/Cd
-20 | -1.5244 | 0.02195 | -0.1063 | -69.4487
-19.5 | -1.509 | 0.02022 | -0.103 | -74.6291
-19 | -1.4906 | 0.01873 | -0.0997 | -79.5836
-18.5 | -1.4684 | 0.0175 | -0.0964 | -83.9086
-18 | -1.4413 | 0.0165 | -0.0936 | -87.3515
-17.5 | -1.4144 | 0.01551 | -0.0904 | -91.1928
-17 | -1.3843 | 0.0147 | -0.0875 | -94.1701
-16.5 | -1.3517 | 0.01401 | -0.0848 | -96.4811
-16 | -1.3178 | 0.01336 | -0.0821 | -98.6377
-15.5 | -1.2841 | 0.0127 | -0.0792 | -101.1102
-15 | -1.2493 | 0.01214 | -0.0764 | -102.9077
-14.5 | -1.2136 | 0.01169 | -0.0734 | -103.8152
-14 | -1.1778 | 0.01123 | -0.0704 | -104.8798
-13.5 | -1.1327 | 0.01085 | -0.0692 | -104.3963
-13 | -1.088 | 0.01034 | -0.0679 | -105.2224
-12.5 | -1.0406 | 0.00996 | -0.0671 | -104.4779
-12 | -0.9917 | 0.00964 | -0.0665 | -102.8734
-11.5 | -0.9436 | 0.0092 | -0.0658 | -102.5652
-11 | -0.8951 | 0.00874 | -0.0651 | -102.4142
-10.5 | -0.8456 | 0.00829 | -0.0645 | -102.0024
-10 | -0.7949 | 0.0079 | -0.0641 | -100.6203
-9.5 | -0.7433 | 0.00755 | -0.0639 | -98.4503
-9 | -0.6918 | 0.00717 | -0.0637 | -96.4854
-8.5 | -0.6397 | 0.00682 | -0.0635 | -93.7977
-8 | -0.5862 | 0.00656 | -0.0636 | -89.3598
-6.5 | -0.423 | 0.0059 | -0.0643 | -71.6949
-6 | -0.3684 | 0.00564 | -0.0646 | -65.3191
-5.5 | -0.313 | 0.00543 | -0.065 | -57.6427
-5 | -0.2576 | 0.0052 | -0.0654 | -49.5385
-4.5 | -0.2018 | 0.005 | -0.0659 | -40.36
-4 | -0.1457 | 0.00485 | -0.0664 | -30.0412
-3.5 | -0.0896 | 0.00472 | -0.0669 | -18.9831
-3 | -0.0325 | 0.00457 | -0.0676 | -7.1116
-2.5 | 0.024 | 0.00446 | -0.0682 | 5.3812
-2 | 0.0805 | 0.00433 | -0.0688 | 18.5912
-1.5 | 0.136 | 0.00418 | -0.0692 | 32.5359
-1 | 0.1904 | 0.00408 | -0.0694 | 46.6667
-0.5 | 0.2353 | 0.00446 | -0.0676 | 52.7578
0 | 0.2796 | 0.00472 | -0.0658 | 59.2373
0.5 | 0.3225 | 0.00501 | -0.0637 | 64.3713
1 | 0.357 | 0.00515 | -0.06 | 69.3204
1.5 | 0.4006 | 0.0051 | -0.0581 | 78.549
2 | 0.4441 | 0.00508 | -0.0562 | 87.4213
2.5 | 0.4908 | 0.00537 | -0.0547 | 91.3966
3 | 0.5377 | 0.00564 | -0.0533 | 95.3369
3.5 | 0.5753 | 0.00599 | -0.0498 | 96.0434
4 | 0.6168 | 0.00628 | -0.0472 | 98.2166
4.5 | 0.6615 | 0.00654 | -0.0453 | 101.1468
5 | 0.7066 | 0.00681 | -0.0436 | 103.7592
5.5 | 0.7525 | 0.00706 | -0.0421 | 106.5864
6 | 0.7977 | 0.00736 | -0.0405 | 108.3832
6.5 | 0.842 | 0.0077 | -0.0387 | 109.3506
7 | 0.8865 | 0.00806 | -0.0371 | 109.9876
7.5 | 0.9312 | 0.00842 | -0.0355 | 110.5938
8 | 0.9749 | 0.00881 | -0.0338 | 110.6583
8.5 | 1.0199 | 0.00917 | -0.0324 | 111.2214
9 | 1.063 | 0.00958 | -0.0307 | 110.9603
9.5 | 1.1044 | 0.01008 | -0.0287 | 109.5635
10 | 1.1481 | 0.01049 | -0.0273 | 109.4471
10.5 | 1.1899 | 0.01096 | -0.0255 | 108.5675
11 | 1.2317 | 0.01144 | -0.0238 | 107.6661
11.5 | 1.2729 | 0.01196 | -0.022 | 106.4298
12 | 1.3111 | 0.01257 | -0.0198 | 104.3039
12.5 | 1.349 | 0.01322 | -0.0176 | 102.0424
13 | 1.3867 | 0.01384 | -0.0155 | 100.1951
13.5 | 1.4233 | 0.01453 | -0.0133 | 97.956
14 | 1.4602 | 0.01523 | -0.0112 | 95.8766
14.5 | 1.4934 | 0.01604 | -0.0086 | 93.1047
15 | 1.5271 | 0.01686 | -0.0061 | 90.5753
15.5 | 1.5684 | 0.01802 | -0.006 | 87.0366
16 | 1.6305 | 0.01935 | -0.0103 | 84.2636
16.5 | 1.6224 | 0.02029 | 0.0004 | 79.9606
17 | 1.6507 | 0.02156 | 0.003 | 76.5631
17.5 | 1.6775 | 0.02297 | 0.0055 | 73.03
18 | 1.7023 | 0.02448 | 0.0081 | 69.5384
18.5 | 1.7259 | 0.02617 | 0.0107 | 65.9496
19 | 1.7472 | 0.02808 | 0.0132 | 62.2222
19.5 | 1.7629 | 0.03043 | 0.016 | 57.933
20 | 1.7678 | 0.03375 | 0.0194 | 52.3793

## 131. Re 16M Mach 0.10 (1)
BIGFOIL.COM POLAR EXPORT
NACA67A313
NACA67A313 |  |  |  | Cl Max: | 1.243 | at alpha= | 11 | deg
JavaFoil+Calcfoil stall+Eppler ext transition |  |  |  | L/D Max: | 117.558 | at alpha= | 7 | deg
Re: | 16000000 |  |  | Cd Min: | 0.00506 | at alpha= | 1.5 | deg
Mach: | 0.1 |  |  | Cl=0 at alpha= | -2.4672 | deg
|  |  |  | @ Cl=0.1, Cd= | 0.0056243
|  |  |  | @ Cl=0.4, Cd= | 0.0054145
|  |  |  | @ Cl=0.6, Cd= | 0.00639
alpha (deg) | Cl | Cd | Cm | Cl/Cd
-17.5 | -0.587 | 0.1213 | -0.015 | -4.842
-17 | -0.612 | 0.11488 | -0.016 | -5.327
-16.5 | -0.636 | 0.10826 | -0.017 | -5.873
-16 | -0.659 | 0.10147 | -0.018 | -6.494
-15.5 | -0.679 | 0.0972 | -0.018 | -6.982
-15 | -0.695 | 0.09114 | -0.019 | -7.621
-14.5 | -0.707 | 0.08069 | -0.021 | -8.764
-14 | -0.713 | 0.07543 | -0.022 | -9.446
-13.5 | -0.724 | 0.06385 | -0.025 | -11.334
-13 | -0.822 | 0.01616 | -0.034 | -50.869
-12.5 | -0.832 | 0.01255 | -0.035 | -66.296
-12 | -0.828 | 0.01117 | -0.037 | -74.122
-11.5 | -0.819 | 0.01 | -0.038 | -81.914
-11 | -0.802 | 0.00942 | -0.039 | -85.138
-10.5 | -0.781 | 0.00895 | -0.04 | -87.312
-10 | -0.755 | 0.00845 | -0.042 | -89.425
-9.5 | -0.725 | 0.00805 | -0.043 | -90.099
-9 | -0.691 | 0.00651 | -0.044 | -106.097
-8.5 | -0.652 | 0.00674 | -0.045 | -96.738
-8 | -0.61 | 0.00644 | -0.046 | -94.718
-7.5 | -0.565 | 0.0067 | -0.047 | -84.316
-7 | -0.517 | 0.0064 | -0.048 | -80.669
-6.5 | -0.466 | 0.0066 | -0.049 | -70.552
-6 | -0.412 | 0.00635 | -0.051 | -64.957
-5.5 | -0.357 | 0.00609 | -0.052 | -58.698
-5 | -0.301 | 0.00586 | -0.053 | -51.311
-4.5 | -0.243 | 0.00575 | -0.054 | -42.266
-4 | -0.184 | 0.00561 | -0.055 | -32.797
-3.5 | -0.125 | 0.00571 | -0.056 | -21.787
-3 | -0.064 | 0.0057 | -0.057 | -11.274
-2.5 | -0.004 | 0.00578 | -0.058 | -0.652
-2 | 0.057 | 0.00573 | -0.059 | 9.943
-1.5 | 0.118 | 0.00558 | -0.061 | 21.103
-1 | 0.179 | 0.00563 | -0.062 | 31.793
-0.5 | 0.24 | 0.00531 | -0.063 | 45.197
0 | 0.3 | 0.00531 | -0.064 | 56.531
0.5 | 0.361 | 0.00533 | -0.065 | 67.708
1 | 0.421 | 0.00546 | -0.066 | 77.259
1.5 | 0.481 | 0.00506 | -0.067 | 95.01
2 | 0.54 | 0.00619 | -0.068 | 87.253
2.5 | 0.6 | 0.00639 | -0.069 | 93.8
3 | 0.658 | 0.0069 | -0.07 | 95.434
3.5 | 0.716 | 0.00704 | -0.071 | 101.754
4 | 0.773 | 0.00724 | -0.072 | 106.644
4.5 | 0.828 | 0.00748 | -0.073 | 110.706
5 | 0.882 | 0.00773 | -0.074 | 114.058
5.5 | 0.934 | 0.00815 | -0.075 | 114.577
6 | 0.984 | 0.00846 | -0.076 | 116.332
6.5 | 1.032 | 0.00878 | -0.077 | 117.433
7 | 1.076 | 0.00916 | -0.078 | 117.558
7.5 | 1.116 | 0.00952 | -0.079 | 117.292
8 | 1.151 | 0.00995 | -0.08 | 115.594
8.5 | 1.18 | 0.01039 | -0.081 | 113.577
9 | 1.204 | 0.01081 | -0.082 | 111.391
9.5 | 1.223 | 0.0113 | -0.083 | 108.212
10 | 1.236 | 0.01183 | -0.084 | 104.438
10.5 | 1.242 | 0.01239 | -0.085 | 100.254
11 | 1.243 | 0.01302 | -0.086 | 95.512
11.5 | 1.238 | 0.01388 | -0.086 | 89.235
12 | 1.227 | 0.01464 | -0.087 | 83.814
12.5 | 1.211 | 0.01553 | -0.088 | 78.003
13 | 1.19 | 0.01657 | -0.089 | 71.777
13.5 | 1.164 | 0.01756 | -0.089 | 66.282
14 | 1.132 | 0.01912 | -0.09 | 59.222
14.5 | 1.091 | 0.02231 | -0.09 | 48.926
15 | 1.046 | 0.02626 | -0.089 | 39.845
15.5 | 0.888 | 0.08418 | -0.068 | 10.551
16 | 0.842 | 0.09587 | -0.065 | 8.779

## 132. Re 16M Mach 0.10 (2)
BIGFOIL.COM POLAR EXPORT
NACA67A313
NACA67A313 |  |  |  | Cl Max: | 1.7602 | at alpha= | 20 | deg
XFOIL ncrit=9 |  |  |  | L/D Max: | 110.378 | at alpha= | 8.5 | deg
Re: | 16000000 |  |  | Cd Min: | 0.03637 | at alpha= | 20 | deg
Mach: | 0.1 |  |  | Cl=0 at alpha= | -2.7157 | deg
|  |  |  | @ Cl=0.1, Cd= | 0.0042863
|  |  |  | @ Cl=0.4, Cd= | 0.0051017
|  |  |  | @ Cl=0.6, Cd= | 0.0061971
alpha (deg) | Cl | Cd | Cm | Cl/Cd
-20 | -1.5092 | 0.02433 | -0.1142 | -62.0304
-19.5 | -1.4971 | 0.02221 | -0.1108 | -67.4066
-19 | -1.4836 | 0.02033 | -0.1071 | -72.9759
-18.5 | -1.4644 | 0.01882 | -0.1034 | -77.8108
-18 | -1.4397 | 0.01762 | -0.1001 | -81.7083
-17.5 | -1.4176 | 0.01631 | -0.0962 | -86.916
-17 | -1.3885 | 0.01538 | -0.0929 | -90.2796
-16.5 | -1.3569 | 0.01458 | -0.0898 | -93.0658
-16 | -1.3231 | 0.01385 | -0.0869 | -95.5307
-15.5 | -1.2896 | 0.01311 | -0.0837 | -98.3677
-15 | -1.2542 | 0.0125 | -0.0806 | -100.336
-14.5 | -1.2176 | 0.012 | -0.0776 | -101.4667
-14 | -1.1826 | 0.01148 | -0.0741 | -103.0139
-13.5 | -1.1397 | 0.0111 | -0.0721 | -102.6757
-13 | -1.0951 | 0.01055 | -0.0705 | -103.8009
-12.5 | -1.0474 | 0.01015 | -0.0694 | -103.1921
-12 | -0.9981 | 0.00981 | -0.0686 | -101.7431
-11.5 | -0.9497 | 0.00935 | -0.0677 | -101.5722
-11 | -0.9006 | 0.00889 | -0.0668 | -101.3048
-10.5 | -0.8508 | 0.0084 | -0.0661 | -101.2857
-10 | -0.7998 | 0.00799 | -0.0655 | -100.1001
-9.5 | -0.7478 | 0.00762 | -0.0652 | -98.1365
-9 | -0.6959 | 0.00724 | -0.0648 | -96.1188
-8.5 | -0.6435 | 0.00687 | -0.0645 | -93.6681
-8 | -0.5897 | 0.0066 | -0.0645 | -89.3485
-7.5 | -0.5352 | 0.00636 | -0.0646 | -84.1509
-6.5 | -0.4252 | 0.00592 | -0.065 | -71.8243
-6 | -0.3702 | 0.00566 | -0.0652 | -65.4064
-5.5 | -0.3145 | 0.00544 | -0.0656 | -57.8125
-5 | -0.2587 | 0.00522 | -0.066 | -49.5594
-4.5 | -0.2026 | 0.00501 | -0.0664 | -40.4391
-4 | -0.1461 | 0.00486 | -0.0669 | -30.0617
-3.5 | -0.0897 | 0.00473 | -0.0674 | -18.9641
-3 | -0.0323 | 0.00458 | -0.0681 | -7.0524
-2.5 | 0.0245 | 0.00446 | -0.0687 | 5.4933
-2 | 0.0814 | 0.00433 | -0.0693 | 18.7991
-1 | 0.192 | 0.00407 | -0.0699 | 47.1744
0 | 0.2812 | 0.00472 | -0.0662 | 59.5763
0.5 | 0.3244 | 0.00499 | -0.0641 | 65.01
1 | 0.3581 | 0.00515 | -0.0602 | 69.534
1.5 | 0.4015 | 0.0051 | -0.0582 | 78.7255
2 | 0.445 | 0.00508 | -0.0561 | 87.5984
2.5 | 0.4913 | 0.00538 | -0.0545 | 91.3197
3 | 0.538 | 0.00565 | -0.0529 | 95.2212
3.5 | 0.5731 | 0.006 | -0.0488 | 95.5167
4 | 0.6154 | 0.00631 | -0.0463 | 97.5277
4.5 | 0.6605 | 0.00658 | -0.0445 | 100.3799
5 | 0.7063 | 0.00685 | -0.0428 | 103.1095
5.5 | 0.7525 | 0.0071 | -0.0413 | 105.9859
6 | 0.7983 | 0.00741 | -0.0397 | 107.7328
6.5 | 0.8426 | 0.00776 | -0.0379 | 108.5825
7 | 0.8879 | 0.00812 | -0.0363 | 109.3473
7.5 | 0.932 | 0.0085 | -0.0345 | 109.6471
8 | 0.9768 | 0.00889 | -0.0329 | 109.8763
8.5 | 1.0221 | 0.00926 | -0.0314 | 110.378
9 | 1.0649 | 0.00969 | -0.0295 | 109.8968
9.5 | 1.1075 | 0.01018 | -0.0276 | 108.7917
10 | 1.1509 | 0.01062 | -0.0259 | 108.371
10.5 | 1.1933 | 0.0111 | -0.0241 | 107.5045
11 | 1.2359 | 0.01159 | -0.0223 | 106.635
11.5 | 1.2759 | 0.01217 | -0.0202 | 104.8398
12 | 1.3152 | 0.0128 | -0.018 | 102.75
12.5 | 1.3537 | 0.01347 | -0.0157 | 100.4974
13 | 1.3913 | 0.01411 | -0.0134 | 98.6038
13.5 | 1.4292 | 0.01481 | -0.0111 | 96.5024
14 | 1.4645 | 0.01559 | -0.0086 | 93.9384
14.5 | 1.4989 | 0.01645 | -0.006 | 91.1185
15 | 1.5302 | 0.01738 | -0.0029 | 88.0437
15.5 | 1.5681 | 0.01857 | -0.0017 | 84.4426
16 | 1.5987 | 0.01971 | 0.001 | 81.1111
16.5 | 1.629 | 0.02094 | 0.0036 | 77.7937
17 | 1.6558 | 0.02237 | 0.0066 | 74.0188
17.5 | 1.6815 | 0.02392 | 0.0094 | 70.2968
18 | 1.7068 | 0.02557 | 0.0121 | 66.7501
18.5 | 1.7269 | 0.02761 | 0.0151 | 62.5462
19 | 1.7432 | 0.02998 | 0.0182 | 58.1454
19.5 | 1.7557 | 0.03279 | 0.0212 | 53.5438
20 | 1.7602 | 0.03637 | 0.0243 | 48.397

## 133. Re 16M Mach 0.25 (1)
BIGFOIL.COM POLAR EXPORT
NACA67A313
NACA67A313 |  |  |  | Cl Max: | 1.196 | at alpha= | 9.5 | deg
JavaFoil+Calcfoil stall+Eppler ext transition |  |  |  | L/D Max: | 114.924 | at alpha= | 6.5 | deg
Re: | 16000000 |  |  | Cd Min: | 0.00504 | at alpha= | 0.5 | deg
Mach: | 0.25 |  |  | Cl=0 at alpha= | -2.4682 | deg
|  |  |  | @ Cl=0.1, Cd= | 0.0057076
|  |  |  | @ Cl=0.4, Cd= | 0.0055171
|  |  |  | @ Cl=0.6, Cd= | 0.0064825
alpha (deg) | Cl | Cd | Cm | Cl/Cd
-16 | -0.353 | 0.11377 | -0.016 | -3.106
-15.5 | -0.413 | 0.10913 | -0.016 | -3.785
-15 | -0.463 | 0.10296 | -0.017 | -4.498
-14.5 | -0.5 | 0.09607 | -0.018 | -5.202
-14 | -0.531 | 0.09134 | -0.019 | -5.815
-13.5 | -0.559 | 0.08436 | -0.02 | -6.628
-13 | -0.581 | 0.07984 | -0.021 | -7.281
-12.5 | -0.603 | 0.07017 | -0.023 | -8.594
-12 | -0.614 | 0.06643 | -0.024 | -9.249
-11.5 | -0.731 | 0.01296 | -0.038 | -56.416
-11 | -0.741 | 0.01074 | -0.04 | -69.057
-10.5 | -0.739 | 0.0097 | -0.041 | -76.162
-10 | -0.726 | 0.00908 | -0.043 | -80.041
-9.5 | -0.707 | 0.00861 | -0.044 | -82.088
-9 | -0.681 | 0.00809 | -0.045 | -84.214
-8.5 | -0.649 | 0.0077 | -0.046 | -84.363
-8 | -0.612 | 0.00619 | -0.047 | -98.915
-7.5 | -0.57 | 0.00642 | -0.049 | -88.842
-7 | -0.524 | 0.0062 | -0.05 | -84.478
-6.5 | -0.474 | 0.00636 | -0.051 | -74.453
-6 | -0.421 | 0.00611 | -0.052 | -68.9
-5.5 | -0.366 | 0.00625 | -0.053 | -58.522
-5 | -0.308 | 0.00598 | -0.054 | -51.5
-4.5 | -0.249 | 0.00586 | -0.055 | -42.521
-4 | -0.189 | 0.00571 | -0.057 | -33.071
-3.5 | -0.128 | 0.00576 | -0.058 | -22.181
-3 | -0.066 | 0.00581 | -0.059 | -11.363
-2.5 | -0.004 | 0.00588 | -0.06 | -0.659
-2 | 0.059 | 0.00582 | -0.061 | 10.05
-1.5 | 0.121 | 0.00565 | -0.062 | 21.43
-1 | 0.184 | 0.00536 | -0.063 | 34.297
-0.5 | 0.247 | 0.00537 | -0.064 | 45.915
0 | 0.308 | 0.00537 | -0.065 | 57.482
0.5 | 0.371 | 0.00504 | -0.067 | 73.548
1 | 0.433 | 0.00606 | -0.068 | 71.38
1.5 | 0.493 | 0.00611 | -0.069 | 80.729
2 | 0.555 | 0.00628 | -0.07 | 88.354
2.5 | 0.615 | 0.00655 | -0.071 | 93.895
3 | 0.675 | 0.00702 | -0.072 | 96.154
3.5 | 0.735 | 0.00721 | -0.073 | 101.818
4 | 0.792 | 0.00743 | -0.074 | 106.645
4.5 | 0.848 | 0.00769 | -0.075 | 110.289
5 | 0.903 | 0.00801 | -0.076 | 112.694
5.5 | 0.955 | 0.00843 | -0.077 | 113.346
6 | 1.005 | 0.00877 | -0.078 | 114.547
6.5 | 1.051 | 0.00914 | -0.079 | 114.924
7 | 1.094 | 0.00955 | -0.08 | 114.507
7.5 | 1.13 | 0.01001 | -0.081 | 112.881
8 | 1.158 | 0.01046 | -0.082 | 110.675
8.5 | 1.179 | 0.01094 | -0.083 | 107.809
9 | 1.192 | 0.0115 | -0.084 | 103.684
9.5 | 1.196 | 0.01209 | -0.085 | 98.921
10 | 1.191 | 0.01268 | -0.086 | 93.95
10.5 | 1.176 | 0.01346 | -0.087 | 87.355
11 | 1.151 | 0.01451 | -0.088 | 79.337
11.5 | 1.116 | 0.01529 | -0.089 | 72.964
12 | 1.069 | 0.01694 | -0.089 | 63.082
12.5 | 1.005 | 0.02004 | -0.089 | 50.16
13 | 0.807 | 0.07556 | -0.061 | 10.687
13.5 | 0.74 | 0.08864 | -0.054 | 8.354
14 | 0.678 | 0.09427 | -0.054 | 7.196
14.5 | 0.612 | 0.10013 | -0.054 | 6.113

## 134. Re 16M Mach 0.25 (2)
BIGFOIL.COM POLAR EXPORT
NACA67A313
NACA67A313 |  |  |  | Cl Max: | 1.6893 | at alpha= | 18.5 | deg
XFOIL ncrit=9 |  |  |  | L/D Max: | 105.519 | at alpha= | 8 | deg
Re: | 16000000 |  |  | Cd Min: | 0.18925 | at alpha= | -20 | deg
Mach: | 0.25 |  |  | Cl=0 at alpha= | -2.7346 | deg
|  |  |  | @ Cl=0.1, Cd= | 0.0043161
|  |  |  | @ Cl=0.4, Cd= | 0.0051355
|  |  |  | @ Cl=0.6, Cd= | 0.0064322
alpha (deg) | Cl | Cd | Cm | Cl/Cd
-20 | -0.5205 | 0.18925 | -0.0479 | -2.7503
-19.5 | -1.1944 | 0.05952 | -0.1299 | -20.0672
-19 | -1.2358 | 0.04737 | -0.1381 | -26.0882
-18.5 | -1.2912 | 0.03698 | -0.1414 | -34.9162
-18 | -1.3118 | 0.03141 | -0.1395 | -41.7638
-17.5 | -1.3248 | 0.0271 | -0.1355 | -48.8856
-17 | -1.3221 | 0.02408 | -0.1307 | -54.9045
-16.5 | -1.3025 | 0.02215 | -0.1262 | -58.8036
-16 | -1.2953 | 0.01973 | -0.1201 | -65.6513
-15.5 | -1.2843 | 0.01753 | -0.1136 | -73.263
-15 | -1.2569 | 0.01618 | -0.1084 | -77.6823
-14.5 | -1.2285 | 0.01489 | -0.1029 | -82.505
-14 | -1.1936 | 0.01392 | -0.0982 | -85.7471
-13.5 | -1.155 | 0.01316 | -0.0937 | -87.766
-13 | -1.1229 | 0.01211 | -0.0883 | -92.725
-12.5 | -1.0788 | 0.01169 | -0.0845 | -92.284
-12 | -1.0299 | 0.01109 | -0.0819 | -92.8674
-11.5 | -0.981 | 0.0104 | -0.0795 | -94.3269
-11 | -0.9296 | 0.00983 | -0.0775 | -94.5677
-10.5 | -0.8781 | 0.0092 | -0.0757 | -95.4457
-10 | -0.8264 | 0.00856 | -0.074 | -96.5421
-9.5 | -0.7727 | 0.00807 | -0.0727 | -95.7497
-9 | -0.7187 | 0.00759 | -0.0715 | -94.6904
-8.5 | -0.6639 | 0.00718 | -0.0705 | -92.4652
-8 | -0.6085 | 0.00682 | -0.0698 | -89.2229
-7.5 | -0.5521 | 0.00653 | -0.0694 | -84.5482
-7 | -0.495 | 0.00628 | -0.0691 | -78.8217
-6.5 | -0.4374 | 0.00603 | -0.0691 | -72.5373
-6 | -0.3799 | 0.00577 | -0.069 | -65.8406
-5.5 | -0.3225 | 0.00552 | -0.0691 | -58.4239
-5 | -0.2645 | 0.0053 | -0.0693 | -49.9057
-4.5 | -0.2066 | 0.00508 | -0.0695 | -40.6693
-4 | -0.1485 | 0.0049 | -0.0698 | -30.3061
-3.5 | -0.0904 | 0.00475 | -0.0702 | -19.0316
-3 | -0.0311 | 0.00461 | -0.0708 | -6.7462
-2.5 | 0.0275 | 0.00448 | -0.0714 | 6.1384
-2 | 0.086 | 0.00435 | -0.0719 | 19.7701
-1.5 | 0.1438 | 0.00421 | -0.0723 | 34.1568
-1 | 0.2003 | 0.00405 | -0.0725 | 49.4568
-0.5 | 0.2486 | 0.00431 | -0.071 | 57.6798
0 | 0.2907 | 0.00468 | -0.0684 | 62.1154
0.5 | 0.3341 | 0.00493 | -0.0659 | 67.7688
1 | 0.3645 | 0.00517 | -0.0609 | 70.5029
1.5 | 0.4057 | 0.00513 | -0.0581 | 79.0838
2 | 0.4483 | 0.0051 | -0.0554 | 87.902
2.5 | 0.4868 | 0.0054 | -0.0517 | 90.1481
3 | 0.5262 | 0.00572 | -0.0481 | 91.993
3.5 | 0.565 | 0.00616 | -0.0445 | 91.7208
4 | 0.61 | 0.00651 | -0.0422 | 93.702
4.5 | 0.6579 | 0.00679 | -0.0405 | 96.8925
5 | 0.7051 | 0.00709 | -0.0387 | 99.4499
5.5 | 0.7537 | 0.00737 | -0.0371 | 102.2659
6 | 0.8006 | 0.00771 | -0.0353 | 103.8392
6.5 | 0.8467 | 0.00811 | -0.0332 | 104.402
7 | 0.894 | 0.00849 | -0.0314 | 105.3004
7.5 | 0.9392 | 0.00894 | -0.0292 | 105.0559
8 | 0.9866 | 0.00935 | -0.0274 | 105.5187
8.5 | 1.033 | 0.0098 | -0.0254 | 105.4082
9 | 1.0776 | 0.01032 | -0.023 | 104.4186
9.5 | 1.1231 | 0.01084 | -0.0208 | 103.607
10 | 1.168 | 0.01136 | -0.0185 | 102.8169
10.5 | 1.2125 | 0.01194 | -0.0161 | 101.5494
11.5 | 1.2967 | 0.01335 | -0.0105 | 97.1311
12 | 1.3392 | 0.01407 | -0.0078 | 95.1812
12.5 | 1.3789 | 0.01488 | -0.0046 | 92.668
13 | 1.4179 | 0.01576 | -0.0014 | 89.9683
13.5 | 1.4554 | 0.01676 | 0.0021 | 86.8377
14 | 1.49 | 0.01794 | 0.0058 | 83.0546
14.5 | 1.5229 | 0.01921 | 0.0098 | 79.2764
15 | 1.5538 | 0.02037 | 0.0142 | 76.2788
15.5 | 1.6146 | 0.02242 | 0.0117 | 72.0161
17 | 1.6674 | 0.02855 | 0.0282 | 58.4028
17.5 | 1.6829 | 0.03149 | 0.0324 | 53.4424
18 | 1.6863 | 0.03556 | 0.0368 | 47.4213
18.5 | 1.6893 | 0.03995 | 0.0403 | 42.2854
19 | 1.6837 | 0.0455 | 0.043 | 37.0044
19.5 | 1.6688 | 0.05244 | 0.0445 | 31.823
20 | 1.6379 | 0.06188 | 0.0439 | 26.469

## 135. Re 16M Mach 0.50 (1)
BIGFOIL.COM POLAR EXPORT
NACA67A313
NACA67A313 |  |  |  | Cl Max: | 1.22 | at alpha= | 20 | deg
JavaFoil+Calcfoil stall+Eppler ext transition |  |  |  | L/D Max: | 106.261 | at alpha= | 4.5 | deg
Re: | 16000000 |  |  | Cd Min: | 0.00527 | at alpha= | -4 | deg
Mach: | 0.5 |  |  | Cl=0 at alpha= | -2.471 | deg
|  |  |  | @ Cl=0.1, Cd= | 0.005635
|  |  |  | @ Cl=0.4, Cd= | 0.0062861
|  |  |  | @ Cl=0.6, Cd= | 0.0067275
alpha (deg) | Cl | Cd | Cm | Cl/Cd
-20 | -0.961 | 0.17522 | -0.014 | -5.486
-19.5 | -0.934 | 0.16409 | -0.015 | -5.692
-19 | -0.91 | 0.15144 | -0.016 | -6.009
-18.5 | -0.882 | 0.14345 | -0.017 | -6.15
-18 | -0.854 | 0.13913 | -0.017 | -6.138
-17.5 | -0.826 | 0.13589 | -0.017 | -6.078
-17 | -0.799 | 0.126 | -0.018 | -6.345
-16.5 | -0.773 | 0.11928 | -0.019 | -6.48
-16 | -0.746 | 0.1131 | -0.019 | -6.6
-15.5 | -0.719 | 0.10764 | -0.02 | -6.677
-15 | -0.694 | 0.09677 | -0.021 | -7.168
-14.5 | -0.67 | 0.08711 | -0.023 | -7.696
-14 | -0.652 | 0.07418 | -0.026 | -8.784
-13.5 | -0.632 | 0.06313 | -0.029 | -10.016
-13 | -0.581 | 0.08802 | -0.022 | -6.596
-12.5 | -0.552 | 0.08772 | -0.021 | -6.292
-12 | -0.529 | 0.07286 | -0.025 | -7.255
-11.5 | -0.506 | 0.06322 | -0.028 | -8.007
-11 | -0.568 | 0.01243 | -0.044 | -45.681
-10.5 | -0.538 | 0.0112 | -0.046 | -48.015
-10 | -0.415 | 0.06597 | -0.024 | -6.291
-9.5 | -0.389 | 0.05861 | -0.026 | -6.63
-9 | -0.363 | 0.05191 | -0.029 | -6.998
-8.5 | -0.405 | 0.00971 | -0.051 | -41.734
-8 | -0.306 | 0.05013 | -0.027 | -6.094
-7.5 | -0.282 | 0.04205 | -0.034 | -6.702
-7 | -0.458 | 0.00815 | -0.055 | -56.119
-6.5 | -0.47 | 0.00756 | -0.057 | -62.266
-6 | -0.44 | 0.00709 | -0.058 | -62.001
-5.5 | -0.392 | 0.00559 | -0.059 | -70.129
-5 | -0.336 | 0.00573 | -0.061 | -58.618
-4.5 | -0.274 | 0.00552 | -0.062 | -49.699
-4 | -0.209 | 0.00527 | -0.063 | -39.709
-3.5 | -0.142 | 0.00559 | -0.064 | -25.44
-3 | -0.074 | 0.0055 | -0.066 | -13.365
-2.5 | -0.004 | 0.00531 | -0.067 | -0.813
-2 | 0.065 | 0.00537 | -0.068 | 12.167
-1.5 | 0.135 | 0.0059 | -0.069 | 22.934
-1 | 0.206 | 0.00576 | -0.071 | 35.685
-0.5 | 0.276 | 0.0061 | -0.072 | 45.174
0 | 0.344 | 0.00614 | -0.073 | 55.93
0.5 | 0.413 | 0.00632 | -0.074 | 65.277
1 | 0.482 | 0.00649 | -0.075 | 74.314
1.5 | 0.549 | 0.0066 | -0.077 | 83.157
2 | 0.617 | 0.00677 | -0.078 | 91.108
2.5 | 0.684 | 0.00713 | -0.079 | 95.881
3 | 0.75 | 0.00776 | -0.08 | 96.691
3.5 | 0.815 | 0.00805 | -0.081 | 101.202
4 | 0.876 | 0.00839 | -0.082 | 104.396
4.5 | 0.934 | 0.00879 | -0.084 | 106.261
5 | 0.987 | 0.00936 | -0.085 | 105.409
5.5 | 1.033 | 0.00988 | -0.086 | 104.459
6 | 1.067 | 0.01045 | -0.087 | 102.112
6.5 | 1.083 | 0.01108 | -0.088 | 97.723
7 | 1.065 | 0.0119 | -0.089 | 89.516
7.5 | 0.875 | 0.01304 | -0.09 | 67.086
8 | 0.701 | 0.01373 | -0.091 | 51.005
8.5 | 0.729 | 0.01536 | -0.092 | 47.455
9 | 0.765 | 0.01467 | -0.094 | 52.176
9.5 | 0.796 | 0.01604 | -0.094 | 49.623
10 | 0.683 | 0.06661 | -0.051 | 10.255
10.5 | 0.862 | 0.01626 | -0.097 | 52.999
11 | 0.892 | 0.01778 | -0.098 | 50.185
11.5 | 0.919 | 0.01997 | -0.098 | 46.023
12 | 0.798 | 0.07694 | -0.061 | 10.367
12.5 | 0.82 | 0.08607 | -0.058 | 9.527
13 | 1.015 | 0.02126 | -0.101 | 47.737
13.5 | 1.038 | 0.02455 | -0.101 | 42.278
14 | 0.912 | 0.0893 | -0.069 | 10.209
14.5 | 0.937 | 0.09617 | -0.069 | 9.741
15 | 0.952 | 0.1138 | -0.062 | 8.369
15.5 | 0.98 | 0.1203 | -0.063 | 8.144
16 | 1.009 | 0.12108 | -0.066 | 8.336
16.5 | 1.039 | 0.12489 | -0.069 | 8.318
17 | 1.063 | 0.13643 | -0.069 | 7.794
17.5 | 1.087 | 0.14707 | -0.068 | 7.392
18 | 1.114 | 0.15231 | -0.069 | 7.315
18.5 | 1.142 | 0.15944 | -0.071 | 7.164
19 | 1.17 | 0.16201 | -0.073 | 7.225
19.5 | 1.193 | 0.17893 | -0.072 | 6.667
20 | 1.22 | 0.19378 | -0.073 | 6.294

## 136. Re 16M Mach 0.50 (2)
BIGFOIL.COM POLAR EXPORT
NACA67A313
NACA67A313 |  |  |  | Cl Max: | 1.1726 | at alpha= | 10 | deg
XFOIL ncrit=9 |  |  |  | L/D Max: | 87.2995 | at alpha= | 7.5 | deg
Re: | 16000000 |  |  | Cd Min: | 0.12875 | at alpha= | 15 | deg
Mach: | 0.5 |  |  | Cl=0 at alpha= | -2.8269 | deg
|  |  |  | @ Cl=0.1, Cd= | 0.004471
|  |  |  | @ Cl=0.4, Cd= | 0.0054339
|  |  |  | @ Cl=0.6, Cd= | 0.0076631
alpha (deg) | Cl | Cd | Cm | Cl/Cd
-13 | -0.3496 | 0.09614 | -0.1195 | -3.6364
-12.5 | -0.359 | 0.08613 | -0.1255 | -4.1681
-12 | -0.3748 | 0.0757 | -0.1318 | -4.9511
-11.5 | -0.3964 | 0.06482 | -0.1386 | -6.1154
-11 | -0.4033 | 0.05363 | -0.1476 | -7.52
-10.5 | -0.4325 | 0.0434 | -0.1538 | -9.9654
-10 | -0.4664 | 0.03646 | -0.1525 | -12.7921
-9.5 | -0.4964 | 0.03112 | -0.1466 | -15.9512
-9 | -0.5403 | 0.02573 | -0.136 | -20.9988
-8.5 | -0.5796 | 0.02097 | -0.122 | -27.6395
-8 | -0.6103 | 0.01434 | -0.1093 | -42.5593
-7.5 | -0.5958 | 0.00932 | -0.1006 | -63.927
-7 | -0.5446 | 0.00757 | -0.0951 | -71.9419
-6.5 | -0.4842 | 0.00675 | -0.0913 | -71.7333
-6 | -0.4192 | 0.00629 | -0.0888 | -66.6455
-5.5 | -0.3529 | 0.00596 | -0.087 | -59.2114
-5 | -0.2872 | 0.00564 | -0.0856 | -50.922
-4.5 | -0.2211 | 0.00539 | -0.0847 | -41.0204
-4 | -0.1555 | 0.00515 | -0.084 | -30.1942
-3.5 | -0.0897 | 0.00495 | -0.0837 | -18.1212
-3 | -0.0232 | 0.00476 | -0.0837 | -4.8739
-2.5 | 0.0438 | 0.00459 | -0.084 | 9.5425
-2 | 0.1099 | 0.00445 | -0.0843 | 24.6966
-1.5 | 0.1754 | 0.0043 | -0.0846 | 40.7907
-1 | 0.2387 | 0.0041 | -0.0845 | 58.2195
-0.5 | 0.3011 | 0.00393 | -0.0844 | 76.6158
0 | 0.3406 | 0.00439 | -0.0795 | 77.5854
0.5 | 0.3771 | 0.0047 | -0.0739 | 80.234
1 | 0.3655 | 0.00521 | -0.0582 | 70.1536
2 | 0.4179 | 0.00555 | -0.0433 | 75.2973
2.5 | 0.459 | 0.00607 | -0.0387 | 75.6178
3 | 0.5038 | 0.00659 | -0.0349 | 76.4492
3.5 | 0.5501 | 0.00715 | -0.0313 | 76.9371
4 | 0.5996 | 0.00766 | -0.0283 | 78.2768
4.5 | 0.6541 | 0.00808 | -0.026 | 80.953
5 | 0.7083 | 0.00849 | -0.0236 | 83.4276
5.5 | 0.7626 | 0.00894 | -0.0209 | 85.302
6 | 0.817 | 0.00944 | -0.0181 | 86.5466
6.5 | 0.8697 | 0.01002 | -0.0148 | 86.7964
7 | 0.9244 | 0.0106 | -0.0115 | 87.2075
7.5 | 0.9795 | 0.01122 | -0.008 | 87.2995
8 | 1.0336 | 0.01193 | -0.0039 | 86.6387
8.5 | 1.0883 | 0.01273 | 0.0004 | 85.491
9 | 1.1368 | 0.01385 | 0.0061 | 82.0794
9.5 | 1.1704 | 0.01583 | 0.0142 | 73.9356
10 | 1.1726 | 0.01997 | 0.0247 | 58.7181
10.5 | 1.1472 | 0.02644 | 0.0353 | 43.3888
11 | 1.1108 | 0.03343 | 0.0443 | 33.2276
11.5 | 1.0726 | 0.04105 | 0.0505 | 26.1291
12 | 1.0288 | 0.05029 | 0.0531 | 20.4573
12.5 | 0.9923 | 0.0607 | 0.0515 | 16.3476
13 | 0.9541 | 0.07362 | 0.0449 | 12.9598
13.5 | 0.9313 | 0.08733 | 0.0354 | 10.6641
14 | 0.9137 | 0.10228 | 0.0251 | 8.9333
14.5 | 0.901 | 0.11561 | 0.017 | 7.7934
15 | 0.8876 | 0.12875 | 0.0086 | 6.894

## 137. Re 18M Mach 0.00 (1)
BIGFOIL.COM POLAR EXPORT
NACA67A313
NACA67A313 |  |  |  | Cl Max: | 1.254 | at alpha= | 11 | deg
JavaFoil+Calcfoil stall+Eppler ext transition |  |  |  | L/D Max: | 120.079 | at alpha= | 7 | deg
Re: | 18000000 |  |  | Cd Min: | 0.00524 | at alpha= | 2 | deg
Mach: | 0 |  |  | Cl=0 at alpha= | -2.4672 | deg
|  |  |  | @ Cl=0.1, Cd= | 0.0058315
|  |  |  | @ Cl=0.4, Cd= | 0.0055068
|  |  |  | @ Cl=0.6, Cd= | 0.0065755
alpha (deg) | Cl | Cd | Cm | Cl/Cd
-17.5 | -0.632 | 0.11727 | -0.015 | -5.391
-17 | -0.654 | 0.11093 | -0.016 | -5.891
-16.5 | -0.672 | 0.10809 | -0.016 | -6.214
-16 | -0.695 | 0.0967 | -0.018 | -7.186
-15.5 | -0.71 | 0.09354 | -0.019 | -7.592
-15 | -0.721 | 0.08908 | -0.019 | -8.099
-14.5 | -0.742 | 0.07009 | -0.023 | -10.58
-14 | -0.749 | 0.06171 | -0.025 | -12.139
-13.5 | -0.84 | 0.01741 | -0.032 | -48.244
-13 | -0.843 | 0.01471 | -0.034 | -57.301
-12.5 | -0.851 | 0.0114 | -0.036 | -74.613
-12 | -0.842 | 0.01049 | -0.037 | -80.244
-11.5 | -0.829 | 0.0096 | -0.038 | -86.28
-11 | -0.81 | 0.00909 | -0.039 | -89.065
-10.5 | -0.786 | 0.00859 | -0.04 | -91.58
-10 | -0.759 | 0.00822 | -0.041 | -92.269
-9.5 | -0.727 | 0.00783 | -0.043 | -92.911
-9 | -0.692 | 0.00687 | -0.044 | -100.649
-8.5 | -0.652 | 0.00655 | -0.045 | -99.615
-8 | -0.61 | 0.0068 | -0.046 | -89.67
-7.5 | -0.564 | 0.00652 | -0.047 | -86.517
-7 | -0.515 | 0.00671 | -0.048 | -76.77
-6.5 | -0.464 | 0.00648 | -0.049 | -71.655
-6 | -0.411 | 0.00624 | -0.05 | -65.87
-5.5 | -0.356 | 0.00598 | -0.051 | -59.542
-5 | -0.299 | 0.00582 | -0.053 | -51.432
-4.5 | -0.242 | 0.00587 | -0.054 | -41.189
-4 | -0.183 | 0.00582 | -0.055 | -31.5
-3.5 | -0.124 | 0.00582 | -0.056 | -21.299
-3 | -0.064 | 0.00588 | -0.057 | -10.874
-2.5 | -0.004 | 0.00605 | -0.058 | -0.619
-2 | 0.057 | 0.00581 | -0.059 | 9.75
-1.5 | 0.117 | 0.00584 | -0.06 | 20.077
-1 | 0.178 | 0.00573 | -0.061 | 31.099
-0.5 | 0.239 | 0.00572 | -0.062 | 41.725
0 | 0.299 | 0.00542 | -0.063 | 55.177
0.5 | 0.359 | 0.0055 | -0.065 | 65.27
1 | 0.419 | 0.00551 | -0.066 | 76.121
1.5 | 0.478 | 0.00565 | -0.067 | 84.66
2 | 0.538 | 0.00524 | -0.068 | 102.716
2.5 | 0.597 | 0.00656 | -0.069 | 91.036
3 | 0.655 | 0.00686 | -0.07 | 95.493
3.5 | 0.713 | 0.00705 | -0.071 | 101.125
4 | 0.769 | 0.00712 | -0.072 | 108.009
4.5 | 0.825 | 0.00733 | -0.073 | 112.557
5 | 0.878 | 0.00757 | -0.074 | 115.974
5.5 | 0.93 | 0.00795 | -0.075 | 117.085
6 | 0.98 | 0.00827 | -0.076 | 118.566
6.5 | 1.028 | 0.00858 | -0.077 | 119.794
7 | 1.073 | 0.00894 | -0.078 | 120.079
7.5 | 1.114 | 0.00932 | -0.079 | 119.453
8 | 1.149 | 0.00967 | -0.08 | 118.823
8.5 | 1.18 | 0.01008 | -0.081 | 117.068
9 | 1.205 | 0.01048 | -0.082 | 115.018
9.5 | 1.226 | 0.01097 | -0.083 | 111.78
10 | 1.241 | 0.01144 | -0.083 | 108.486
10.5 | 1.25 | 0.01198 | -0.084 | 104.342
11 | 1.254 | 0.01261 | -0.085 | 99.49
11.5 | 1.253 | 0.01337 | -0.086 | 93.686
12 | 1.246 | 0.01408 | -0.087 | 88.483
12.5 | 1.234 | 0.01489 | -0.088 | 82.893
13 | 1.218 | 0.01582 | -0.088 | 76.95
13.5 | 1.197 | 0.01666 | -0.089 | 71.854
14 | 1.172 | 0.01789 | -0.09 | 65.477
14.5 | 1.142 | 0.01932 | -0.09 | 59.133
15 | 1.108 | 0.02171 | -0.09 | 51.012
15.5 | 1.059 | 0.02701 | -0.09 | 39.216
16 | 0.939 | 0.06154 | -0.078 | 15.251

## 138. Re 18M Mach 0.00 (2)
BIGFOIL.COM POLAR EXPORT
NACA67A313
NACA67A313 |  |  |  | Cl Max: | 1.6208 | at alpha= | 16 | deg
XFOIL ncrit=9 |  |  |  | L/D Max: | 114.12 | at alpha= | 8.5 | deg
Re: | 18000000 |  |  | Cd Min: | 0.02132 | at alpha= | -20 | deg
Mach: | 0 |  |  | Cl=0 at alpha= | -2.705 | deg
|  |  |  | @ Cl=0.1, Cd= | 0.0042432
|  |  |  | @ Cl=0.4, Cd= | 0.0052619
|  |  |  | @ Cl=0.6, Cd= | 0.0060396
alpha (deg) | Cl | Cd | Cm | Cl/Cd
-20 | -1.5355 | 0.02132 | -0.1053 | -72.0216
-19.5 | -1.5185 | 0.01971 | -0.1021 | -77.0421
-19 | -1.4999 | 0.01828 | -0.0986 | -82.0514
-18.5 | -1.4773 | 0.01706 | -0.0954 | -86.5944
-18 | -1.4493 | 0.01613 | -0.0925 | -89.8512
-17.5 | -1.4247 | 0.01505 | -0.089 | -94.6645
-17 | -1.394 | 0.01428 | -0.0861 | -97.619
-16.5 | -1.3612 | 0.01359 | -0.0834 | -100.1619
-16 | -1.3271 | 0.01295 | -0.0807 | -102.4788
-15.5 | -1.2931 | 0.01234 | -0.0778 | -104.7893
-15 | -1.2584 | 0.0118 | -0.0748 | -106.6441
-14.5 | -1.2233 | 0.01135 | -0.0717 | -107.7797
-14 | -1.1845 | 0.0109 | -0.0692 | -108.6697
-13.5 | -1.1391 | 0.0105 | -0.0681 | -108.4857
-13 | -1.0935 | 0.01004 | -0.0669 | -108.9143
-12.5 | -1.0459 | 0.00966 | -0.0662 | -108.2712
-12 | -0.9968 | 0.00935 | -0.0656 | -106.6096
-11.5 | -0.9483 | 0.00892 | -0.0649 | -106.3117
-11 | -0.8984 | 0.00854 | -0.0645 | -105.1991
-10.5 | -0.8479 | 0.00816 | -0.0641 | -103.9093
-10 | -0.7971 | 0.00777 | -0.0637 | -102.5869
-9.5 | -0.7454 | 0.00742 | -0.0635 | -100.4582
-9 | -0.6937 | 0.00706 | -0.0633 | -98.2578
-8.5 | -0.6418 | 0.0067 | -0.0631 | -95.791
-8 | -0.5884 | 0.00643 | -0.0632 | -91.5086
-7.5 | -0.5342 | 0.00621 | -0.0634 | -86.0225
-7 | -0.4795 | 0.00599 | -0.0637 | -80.0501
-6 | -0.3695 | 0.00553 | -0.0644 | -66.8174
-5.5 | -0.3141 | 0.00531 | -0.0648 | -59.1525
-5 | -0.2586 | 0.0051 | -0.0652 | -50.7059
-4.5 | -0.2029 | 0.00491 | -0.0657 | -41.3238
-4 | -0.1468 | 0.00478 | -0.0662 | -30.7113
-3.5 | -0.0902 | 0.00461 | -0.0668 | -19.5662
-3 | -0.0334 | 0.0045 | -0.0675 | -7.4222
-2.5 | 0.0232 | 0.00439 | -0.0681 | 5.2847
-2 | 0.0796 | 0.00428 | -0.0686 | 18.5981
-1.5 | 0.135 | 0.00418 | -0.069 | 32.2967
-1 | 0.1861 | 0.00427 | -0.0685 | 43.5831
-0.5 | 0.2295 | 0.00472 | -0.0665 | 48.6229
0 | 0.2763 | 0.00488 | -0.0652 | 56.6189
0.5 | 0.3184 | 0.00524 | -0.0629 | 60.7634
1 | 0.3571 | 0.00533 | -0.06 | 66.9981
1.5 | 0.4012 | 0.00526 | -0.0582 | 76.2738
2 | 0.4456 | 0.00516 | -0.0565 | 86.3566
2.5 | 0.4927 | 0.00532 | -0.0551 | 92.6128
3 | 0.5398 | 0.00559 | -0.0537 | 96.5653
3.5 | 0.5816 | 0.00593 | -0.0512 | 98.0776
4 | 0.6219 | 0.00617 | -0.0483 | 100.7942
4.5 | 0.6667 | 0.00642 | -0.0464 | 103.8474
5 | 0.7117 | 0.00668 | -0.0446 | 106.5419
5.5 | 0.7575 | 0.00694 | -0.0431 | 109.1499
6 | 0.8027 | 0.00722 | -0.0415 | 111.1773
6.5 | 0.8473 | 0.00755 | -0.0398 | 112.2252
7 | 0.8913 | 0.0079 | -0.038 | 112.8228
7.5 | 0.9362 | 0.00826 | -0.0365 | 113.3414
8 | 0.9801 | 0.00862 | -0.0348 | 113.7007
8.5 | 1.0248 | 0.00898 | -0.0333 | 114.1203
9 | 1.0686 | 0.0094 | -0.0318 | 113.6809
10 | 1.1536 | 0.01028 | -0.0282 | 112.2179
10.5 | 1.1964 | 0.01071 | -0.0266 | 111.7087
11 | 1.2375 | 0.01121 | -0.0248 | 110.3925
11.5 | 1.2784 | 0.01175 | -0.023 | 108.8
12 | 1.3172 | 0.01234 | -0.0209 | 106.7423
12.5 | 1.3551 | 0.01299 | -0.0186 | 104.3187
13 | 1.3946 | 0.01354 | -0.0168 | 102.9985
13.5 | 1.4305 | 0.01422 | -0.0144 | 100.5977
14 | 1.4676 | 0.01491 | -0.0123 | 98.4306
14.5 | 1.5011 | 0.01572 | -0.0098 | 95.4898
15 | 1.5349 | 0.01655 | -0.0073 | 92.7432
15.5 | 1.5602 | 0.01758 | -0.0035 | 88.7486
16 | 1.6208 | 0.01879 | -0.0075 | 86.2586

## 139. Re 18M Mach 0.10 (1)
BIGFOIL.COM POLAR EXPORT
NACA67A313
NACA67A313 |  |  |  | Cl Max: | 1.244 | at alpha= | 11 | deg
JavaFoil+Calcfoil stall+Eppler ext transition |  |  |  | L/D Max: | 119.538 | at alpha= | 7 | deg
Re: | 18000000 |  |  | Cd Min: | 0.00522 | at alpha= | 1.5 | deg
Mach: | 0.1 |  |  | Cl=0 at alpha= | -2.4672 | deg
|  |  |  | @ Cl=0.1, Cd= | 0.0058366
|  |  |  | @ Cl=0.4, Cd= | 0.0055356
|  |  |  | @ Cl=0.6, Cd= | 0.00659
alpha (deg) | Cl | Cd | Cm | Cl/Cd
-17.5 | -0.588 | 0.11969 | -0.015 | -4.911
-17 | -0.612 | 0.11335 | -0.016 | -5.403
-16.5 | -0.636 | 0.10722 | -0.017 | -5.934
-16 | -0.66 | 0.10002 | -0.018 | -6.599
-15.5 | -0.68 | 0.09571 | -0.018 | -7.101
-15 | -0.695 | 0.09033 | -0.019 | -7.697
-14.5 | -0.71 | 0.07791 | -0.022 | -9.114
-14 | -0.723 | 0.06656 | -0.024 | -10.867
-13.5 | -0.734 | 0.0563 | -0.026 | -13.042
-13 | -0.825 | 0.01524 | -0.034 | -54.138
-12.5 | -0.834 | 0.01199 | -0.036 | -69.578
-12 | -0.829 | 0.01092 | -0.037 | -75.939
-11.5 | -0.82 | 0.00978 | -0.038 | -83.798
-11 | -0.803 | 0.0093 | -0.039 | -86.327
-10.5 | -0.782 | 0.00871 | -0.04 | -89.728
-10 | -0.756 | 0.0083 | -0.042 | -91.072
-9.5 | -0.725 | 0.0079 | -0.043 | -91.855
-9 | -0.691 | 0.00637 | -0.044 | -108.39
-8.5 | -0.653 | 0.0066 | -0.045 | -98.842
-8 | -0.611 | 0.00683 | -0.046 | -89.342
-7.5 | -0.565 | 0.00658 | -0.047 | -85.938
-7 | -0.517 | 0.00634 | -0.048 | -81.549
-6.5 | -0.466 | 0.00657 | -0.049 | -70.922
-6 | -0.412 | 0.00621 | -0.051 | -66.379
-5.5 | -0.357 | 0.00607 | -0.052 | -58.866
-5 | -0.301 | 0.00589 | -0.053 | -51.035
-4.5 | -0.243 | 0.00587 | -0.054 | -41.413
-4 | -0.184 | 0.00578 | -0.055 | -31.839
-3.5 | -0.124 | 0.00574 | -0.056 | -21.683
-3 | -0.064 | 0.00584 | -0.057 | -11.015
-2.5 | -0.004 | 0.00602 | -0.058 | -0.626
-2 | 0.057 | 0.0059 | -0.059 | 9.659
-1.5 | 0.118 | 0.00581 | -0.061 | 20.278
-1 | 0.179 | 0.00575 | -0.062 | 31.135
-0.5 | 0.24 | 0.00569 | -0.063 | 42.163
0 | 0.3 | 0.00548 | -0.064 | 54.794
0.5 | 0.361 | 0.00551 | -0.065 | 65.565
1 | 0.422 | 0.00555 | -0.066 | 75.928
1.5 | 0.481 | 0.00522 | -0.067 | 92.16
2 | 0.54 | 0.00636 | -0.068 | 85.023
2.5 | 0.6 | 0.00659 | -0.069 | 90.997
3 | 0.659 | 0.0069 | -0.07 | 95.467
3.5 | 0.716 | 0.00709 | -0.071 | 101.1
4 | 0.773 | 0.00716 | -0.072 | 107.954
4.5 | 0.828 | 0.00735 | -0.073 | 112.653
5 | 0.882 | 0.00762 | -0.074 | 115.766
5.5 | 0.934 | 0.008 | -0.075 | 116.78
6 | 0.984 | 0.00833 | -0.076 | 118.218
6.5 | 1.032 | 0.00865 | -0.077 | 119.355
7 | 1.077 | 0.00901 | -0.078 | 119.538
7.5 | 1.117 | 0.0094 | -0.079 | 118.803
8 | 1.151 | 0.00976 | -0.08 | 118.005
8.5 | 1.181 | 0.01017 | -0.081 | 116.073
9 | 1.205 | 0.0106 | -0.082 | 113.712
9.5 | 1.224 | 0.01107 | -0.083 | 110.487
10 | 1.236 | 0.01158 | -0.084 | 106.792
10.5 | 1.243 | 0.01216 | -0.085 | 102.223
11 | 1.244 | 0.01278 | -0.086 | 97.344
11.5 | 1.239 | 0.01358 | -0.086 | 91.242
12 | 1.228 | 0.0144 | -0.087 | 85.254
12.5 | 1.212 | 0.01529 | -0.088 | 79.264
13 | 1.19 | 0.01619 | -0.089 | 73.528
13.5 | 1.165 | 0.01711 | -0.09 | 68.058
14 | 1.134 | 0.01858 | -0.09 | 60.997
14.5 | 1.094 | 0.02138 | -0.09 | 51.184
15 | 1.053 | 0.02436 | -0.09 | 43.224
15.5 | 0.914 | 0.06663 | -0.075 | 13.723
16 | 0.847 | 0.09114 | -0.067 | 9.293

## 140. Re 18M Mach 0.10 (2)
BIGFOIL.COM POLAR EXPORT
NACA67A313
NACA67A313 |  |  |  | Cl Max: | 1.7646 | at alpha= | 19.5 | deg
XFOIL ncrit=9 |  |  |  | L/D Max: | 113.252 | at alpha= | 8.5 | deg
Re: | 18000000 |  |  | Cd Min: | 0.03207 | at alpha= | 19.5 | deg
Mach: | 0.1 |  |  | Cl=0 at alpha= | -2.7083 | deg
|  |  |  | @ Cl=0.1, Cd= | 0.0042449
|  |  |  | @ Cl=0.4, Cd= | 0.0052642
|  |  |  | @ Cl=0.6, Cd= | 0.0060689
alpha (deg) | Cl | Cd | Cm | Cl/Cd
-20 | -1.5262 | 0.02331 | -0.1129 | -65.474
-19.5 | -1.5102 | 0.0215 | -0.1097 | -70.2419
-19 | -1.4937 | 0.01981 | -0.1061 | -75.4013
-18.5 | -1.4743 | 0.01833 | -0.1024 | -80.431
-18 | -1.4482 | 0.01721 | -0.0991 | -84.1488
-17.5 | -1.4272 | 0.01586 | -0.095 | -89.9874
-17 | -1.3978 | 0.01496 | -0.0917 | -93.4358
-16.5 | -1.3665 | 0.01412 | -0.0885 | -96.7776
-16 | -1.3327 | 0.01341 | -0.0854 | -99.3811
-15.5 | -1.2987 | 0.01272 | -0.0823 | -102.0991
-15 | -1.2634 | 0.01213 | -0.0791 | -104.155
-14.5 | -1.2274 | 0.01163 | -0.0759 | -105.5374
-14 | -1.1916 | 0.01115 | -0.0725 | -106.87
-13.5 | -1.1466 | 0.01074 | -0.0709 | -106.7598
-13 | -1.101 | 0.01023 | -0.0695 | -107.6246
-12.5 | -1.053 | 0.00984 | -0.0685 | -107.0122
-12 | -1.0034 | 0.00951 | -0.0677 | -105.51
-11.5 | -0.9545 | 0.00906 | -0.0668 | -105.3532
-11 | -0.9042 | 0.00866 | -0.0662 | -104.4111
-10.5 | -0.8533 | 0.00826 | -0.0656 | -103.3051
-10 | -0.8021 | 0.00786 | -0.0651 | -102.0483
-9.5 | -0.75 | 0.00749 | -0.0648 | -100.1335
-9 | -0.6979 | 0.00712 | -0.0644 | -98.0197
-8.5 | -0.6456 | 0.00675 | -0.0641 | -95.6444
-8 | -0.5919 | 0.00647 | -0.0641 | -91.4838
-7.5 | -0.5373 | 0.00624 | -0.0642 | -86.1058
-7 | -0.4822 | 0.00601 | -0.0645 | -80.2329
-6 | -0.3713 | 0.00555 | -0.065 | -66.9009
-5.5 | -0.3156 | 0.00532 | -0.0654 | -59.3233
-5 | -0.2597 | 0.00511 | -0.0658 | -50.8219
-4.5 | -0.2037 | 0.00492 | -0.0662 | -41.4024
-4 | -0.1473 | 0.00479 | -0.0667 | -30.7516
-3.5 | -0.0904 | 0.00462 | -0.0673 | -19.5671
-3 | -0.0332 | 0.0045 | -0.068 | -7.3778
-2.5 | 0.0237 | 0.00439 | -0.0685 | 5.3986
-2 | 0.0804 | 0.00428 | -0.0691 | 18.785
-1.5 | 0.1362 | 0.00418 | -0.0695 | 32.5837
-1 | 0.1876 | 0.00426 | -0.069 | 44.0376
-0.5 | 0.2314 | 0.0047 | -0.067 | 49.234
0 | 0.278 | 0.00487 | -0.0655 | 57.0842
0.5 | 0.3199 | 0.00523 | -0.0632 | 61.1663
1 | 0.3583 | 0.00534 | -0.0602 | 67.0974
1.5 | 0.4023 | 0.00526 | -0.0583 | 76.4829
2.5 | 0.4933 | 0.00533 | -0.0549 | 92.5516
3 | 0.5402 | 0.0056 | -0.0534 | 96.4643
3.5 | 0.5787 | 0.00593 | -0.05 | 97.5885
4 | 0.6201 | 0.0062 | -0.0473 | 100.0161
4.5 | 0.6656 | 0.00646 | -0.0455 | 103.0341
5 | 0.7115 | 0.00672 | -0.0439 | 105.878
5.5 | 0.7571 | 0.00699 | -0.0422 | 108.3119
6 | 0.8034 | 0.00726 | -0.0407 | 110.6612
6.5 | 0.8475 | 0.00762 | -0.0388 | 111.2205
7 | 0.8926 | 0.00796 | -0.0372 | 112.1357
7.5 | 0.9371 | 0.00834 | -0.0354 | 112.3621
8 | 0.9818 | 0.0087 | -0.0338 | 112.8506
8.5 | 1.0272 | 0.00907 | -0.0323 | 113.2525
9 | 1.0702 | 0.00952 | -0.0304 | 112.416
9.5 | 1.113 | 0.00998 | -0.0286 | 111.523
10 | 1.1573 | 0.01039 | -0.027 | 111.3859
10.5 | 1.1992 | 0.01086 | -0.0251 | 110.4236
11 | 1.2415 | 0.01137 | -0.0233 | 109.1909
11.5 | 1.2823 | 0.01195 | -0.0213 | 107.3054
12 | 1.321 | 0.01257 | -0.019 | 105.0915
12.5 | 1.3605 | 0.0132 | -0.0168 | 103.0682
13 | 1.3987 | 0.01381 | -0.0145 | 101.2817
13.5 | 1.4362 | 0.01451 | -0.0122 | 98.98
14 | 1.4728 | 0.01526 | -0.0099 | 96.5138
14.5 | 1.5058 | 0.01617 | -0.007 | 93.1231
15 | 1.5391 | 0.01707 | -0.0043 | 90.164
15.5 | 1.5654 | 0.01811 | -0.0005 | 86.4384
16 | 1.6295 | 0.01942 | -0.0049 | 83.9083
17.5 | 1.6925 | 0.02325 | 0.0082 | 72.7957
18 | 1.7153 | 0.02499 | 0.0112 | 68.6395
18.5 | 1.7342 | 0.02708 | 0.0144 | 64.0399
19 | 1.7509 | 0.0294 | 0.0175 | 59.5544
19.5 | 1.7646 | 0.03207 | 0.0206 | 55.0234

## 141. Re 18M Mach 0.25 (1)
BIGFOIL.COM POLAR EXPORT
NACA67A313
NACA67A313 |  |  |  | Cl Max: | 1.197 | at alpha= | 9.5 | deg
JavaFoil+Calcfoil stall+Eppler ext transition |  |  |  | L/D Max: | 117.357 | at alpha= | 6.5 | deg
Re: | 18000000 |  |  | Cd Min: | 0.00518 | at alpha= | 1 | deg
Mach: | 0.25 |  |  | Cl=0 at alpha= | -2.4682 | deg
|  |  |  | @ Cl=0.1, Cd= | 0.005956
|  |  |  | @ Cl=0.4, Cd= | 0.0052013
|  |  |  | @ Cl=0.6, Cd= | 0.0066175
alpha (deg) | Cl | Cd | Cm | Cl/Cd
-16 | -0.353 | 0.11512 | -0.016 | -3.068
-15.5 | -0.413 | 0.10805 | -0.016 | -3.823
-15 | -0.463 | 0.1023 | -0.017 | -4.53
-14.5 | -0.5 | 0.09485 | -0.018 | -5.271
-14 | -0.531 | 0.0905 | -0.019 | -5.871
-13.5 | -0.56 | 0.0834 | -0.02 | -6.712
-13 | -0.582 | 0.07887 | -0.021 | -7.379
-12.5 | -0.605 | 0.06867 | -0.024 | -8.805
-12 | -0.615 | 0.06562 | -0.024 | -9.376
-11.5 | -0.737 | 0.01189 | -0.039 | -61.969
-11 | -0.743 | 0.01039 | -0.04 | -71.521
-10.5 | -0.739 | 0.00946 | -0.041 | -78.194
-10 | -0.727 | 0.00888 | -0.043 | -81.845
-9.5 | -0.707 | 0.00842 | -0.044 | -83.997
-9 | -0.682 | 0.00792 | -0.045 | -86.03
-8.5 | -0.65 | 0.00637 | -0.046 | -101.947
-8 | -0.612 | 0.00659 | -0.047 | -92.921
-7.5 | -0.57 | 0.00628 | -0.049 | -90.792
-7 | -0.524 | 0.00655 | -0.05 | -79.937
-6.5 | -0.474 | 0.00629 | -0.051 | -75.354
-6 | -0.421 | 0.00602 | -0.052 | -69.928
-5.5 | -0.366 | 0.00621 | -0.053 | -58.838
-5 | -0.308 | 0.00601 | -0.054 | -51.254
-4.5 | -0.249 | 0.00585 | -0.055 | -42.576
-4 | -0.189 | 0.00587 | -0.057 | -32.192
-3.5 | -0.128 | 0.00581 | -0.058 | -21.987
-3 | -0.066 | 0.00593 | -0.059 | -11.142
-2.5 | -0.004 | 0.0059 | -0.06 | -0.656
-2 | 0.059 | 0.00587 | -0.061 | 9.973
-1.5 | 0.121 | 0.006 | -0.062 | 20.162
-1 | 0.184 | 0.0055 | -0.063 | 33.476
-0.5 | 0.247 | 0.00546 | -0.064 | 45.15
0 | 0.308 | 0.00551 | -0.065 | 55.969
0.5 | 0.371 | 0.00522 | -0.067 | 71.003
1 | 0.433 | 0.00518 | -0.068 | 83.566
1.5 | 0.494 | 0.00632 | -0.069 | 78.058
2 | 0.555 | 0.00643 | -0.07 | 86.269
2.5 | 0.615 | 0.00668 | -0.071 | 92.203
3 | 0.676 | 0.00703 | -0.072 | 96.168
3.5 | 0.735 | 0.00723 | -0.073 | 101.625
4 | 0.793 | 0.00733 | -0.074 | 108.101
4.5 | 0.849 | 0.00756 | -0.075 | 112.281
5 | 0.903 | 0.00787 | -0.076 | 114.786
5.5 | 0.955 | 0.00827 | -0.077 | 115.461
6 | 1.005 | 0.00861 | -0.078 | 116.71
6.5 | 1.051 | 0.00896 | -0.079 | 117.357
7 | 1.094 | 0.00938 | -0.08 | 116.695
7.5 | 1.13 | 0.00982 | -0.081 | 115.122
8 | 1.159 | 0.01024 | -0.082 | 113.114
8.5 | 1.18 | 0.0107 | -0.083 | 110.206
9 | 1.193 | 0.01126 | -0.084 | 105.893
9.5 | 1.197 | 0.01183 | -0.085 | 101.147
10 | 1.192 | 0.01244 | -0.086 | 95.771
10.5 | 1.177 | 0.01324 | -0.087 | 88.91
11 | 1.151 | 0.01427 | -0.088 | 80.667
11.5 | 1.116 | 0.01506 | -0.089 | 74.124
12 | 1.069 | 0.01668 | -0.089 | 64.072
12.5 | 1.008 | 0.01929 | -0.089 | 52.241
13 | 0.81 | 0.07362 | -0.062 | 11.003
13.5 | 0.742 | 0.08716 | -0.056 | 8.511
14 | 0.679 | 0.09365 | -0.054 | 7.249
14.5 | 0.613 | 0.09885 | -0.055 | 6.2

## 142. Re 18M Mach 0.25 (2)
BIGFOIL.COM POLAR EXPORT
NACA67A313
NACA67A313 |  |  |  | Cl Max: | 1.7091 | at alpha= | 18.5 | deg
XFOIL ncrit=9 |  |  |  | L/D Max: | 108.124 | at alpha= | 8 | deg
Re: | 18000000 |  |  | Cd Min: | 0.07581 | at alpha= | -20 | deg
Mach: | 0.25 |  |  | Cl=0 at alpha= | -2.7264 | deg
|  |  |  | @ Cl=0.1, Cd= | 0.0042495
|  |  |  | @ Cl=0.4, Cd= | 0.00517
|  |  |  | @ Cl=0.6, Cd= | 0.006291
alpha (deg) | Cl | Cd | Cm | Cl/Cd
-20 | -1.1391 | 0.07581 | -0.1177 | -15.0257
-19.5 | -1.2263 | 0.05531 | -0.1336 | -22.1714
-19 | -1.2803 | 0.04294 | -0.1409 | -29.816
-18.5 | -1.3204 | 0.0348 | -0.1417 | -37.9425
-18 | -1.3301 | 0.03024 | -0.1392 | -43.9848
-17.5 | -1.3591 | 0.02519 | -0.1339 | -53.9539
-17 | -1.3548 | 0.02241 | -0.1286 | -60.4552
-16.5 | -1.3354 | 0.02054 | -0.1237 | -65.0146
-16 | -1.3211 | 0.01849 | -0.1178 | -71.4494
-15.5 | -1.3041 | 0.01662 | -0.1116 | -78.4657
-15 | -1.2754 | 0.01534 | -0.1062 | -83.1421
-14.5 | -1.2429 | 0.01424 | -0.1011 | -87.2823
-14 | -1.2065 | 0.01333 | -0.0964 | -90.5101
-13.5 | -1.1679 | 0.01259 | -0.0919 | -92.7641
-13 | -1.1342 | 0.01168 | -0.0865 | -97.1062
-12.5 | -1.0877 | 0.01122 | -0.0832 | -96.943
-12 | -1.0374 | 0.01068 | -0.0808 | -97.1348
-11.5 | -0.9874 | 0.01004 | -0.0785 | -98.3466
-11 | -0.9353 | 0.00948 | -0.0766 | -98.6603
-10.5 | -0.8825 | 0.00894 | -0.075 | -98.7136
-10 | -0.8287 | 0.00846 | -0.0736 | -97.9551
-9.5 | -0.7752 | 0.00795 | -0.0722 | -97.5094
-9 | -0.7213 | 0.00747 | -0.071 | -96.5596
-8.5 | -0.6663 | 0.00706 | -0.0701 | -94.3768
-8 | -0.6108 | 0.0067 | -0.0694 | -91.1642
-7.5 | -0.5543 | 0.00639 | -0.0689 | -86.7449
-7 | -0.4969 | 0.00613 | -0.0688 | -81.0604
-6.5 | -0.4391 | 0.00589 | -0.0687 | -74.5501
-6 | -0.3813 | 0.00566 | -0.0688 | -67.3675
-5.5 | -0.3237 | 0.00541 | -0.0688 | -59.8336
-5 | -0.2657 | 0.0052 | -0.069 | -51.0962
-4.5 | -0.2078 | 0.00499 | -0.0693 | -41.6433
-4 | -0.1498 | 0.00482 | -0.0696 | -31.0788
-3.5 | -0.0912 | 0.00465 | -0.0701 | -19.6129
-3 | -0.0319 | 0.00452 | -0.0707 | -7.0575
-2.5 | 0.0264 | 0.00441 | -0.0712 | 5.9864
-2 | 0.0853 | 0.00428 | -0.0718 | 19.9299
-1.5 | 0.1431 | 0.00416 | -0.0722 | 34.399
-0.5 | 0.2413 | 0.00461 | -0.0696 | 52.3427
0 | 0.2867 | 0.00485 | -0.0675 | 59.1134
0.5 | 0.3293 | 0.00517 | -0.0649 | 63.6944
2 | 0.4495 | 0.00517 | -0.0557 | 86.9439
2.5 | 0.4911 | 0.00536 | -0.0526 | 91.6231
3 | 0.5295 | 0.00566 | -0.0488 | 93.5512
3.5 | 0.5693 | 0.00608 | -0.0454 | 93.6349
4 | 0.6144 | 0.00639 | -0.0431 | 96.1502
4.5 | 0.6623 | 0.00667 | -0.0414 | 99.2954
5 | 0.7104 | 0.00695 | -0.0397 | 102.2158
5.5 | 0.7579 | 0.00725 | -0.038 | 104.5379
6 | 0.8057 | 0.00757 | -0.0362 | 106.4333
6.5 | 0.8512 | 0.00797 | -0.0341 | 106.8005
7 | 0.899 | 0.00833 | -0.0323 | 107.9232
7.5 | 0.9446 | 0.00876 | -0.0302 | 107.8311
8 | 0.9915 | 0.00917 | -0.0282 | 108.1243
8.5 | 1.0384 | 0.00962 | -0.0263 | 107.9418
9 | 1.083 | 0.01013 | -0.0239 | 106.9102
9.5 | 1.1289 | 0.01061 | -0.0218 | 106.3996
10 | 1.175 | 0.01111 | -0.0196 | 105.7606
10.5 | 1.2183 | 0.0117 | -0.017 | 104.1282
11 | 1.2619 | 0.01237 | -0.0144 | 102.0129
11.5 | 1.3034 | 0.01309 | -0.0115 | 99.5722
12 | 1.3461 | 0.01378 | -0.0088 | 97.6851
12.5 | 1.3876 | 0.01455 | -0.0058 | 95.3677
13 | 1.4246 | 0.01549 | -0.0023 | 91.969
13.5 | 1.4636 | 0.01642 | 0.001 | 89.1352
14 | 1.4979 | 0.01758 | 0.0048 | 85.2048
14.5 | 1.5334 | 0.01873 | 0.0085 | 81.8687
15 | 1.5662 | 0.01999 | 0.0125 | 78.3492
15.5 | 1.6037 | 0.0216 | 0.0149 | 74.2454
16 | 1.6314 | 0.02342 | 0.019 | 69.6584
16.5 | 1.6549 | 0.02557 | 0.0234 | 64.7204
17 | 1.6787 | 0.02782 | 0.0274 | 60.3415
17.5 | 1.6951 | 0.03066 | 0.0316 | 55.287
18 | 1.7026 | 0.03434 | 0.036 | 49.5807
18.5 | 1.7091 | 0.03837 | 0.0396 | 44.5426
19 | 1.7055 | 0.04359 | 0.0427 | 39.1259
19.5 | 1.694 | 0.05001 | 0.0447 | 33.8732
20 | 1.6667 | 0.05875 | 0.0448 | 28.3694

## 143. Re 18M Mach 0.50 (1)
BIGFOIL.COM POLAR EXPORT
NACA67A313
NACA67A313 |  |  |  | Cl Max: | 1.219 | at alpha= | 20 | deg
JavaFoil+Calcfoil stall+Eppler ext transition |  |  |  | L/D Max: | 108.373 | at alpha= | 4.5 | deg
Re: | 18000000 |  |  | Cd Min: | 0.0053 | at alpha= | -2 | deg
Mach: | 0.5 |  |  | Cl=0 at alpha= | -2.471 | deg
|  |  |  | @ Cl=0.1, Cd= | 0.00567
|  |  |  | @ Cl=0.4, Cd= | 0.0064468
|  |  |  | @ Cl=0.6, Cd= | 0.007005
alpha (deg) | Cl | Cd | Cm | Cl/Cd
-20 | -0.962 | 0.17666 | -0.015 | -5.444
-19.5 | -0.934 | 0.1701 | -0.015 | -5.491
-19 | -0.909 | 0.15491 | -0.016 | -5.871
-18.5 | -0.882 | 0.14894 | -0.016 | -5.921
-18 | -0.854 | 0.14436 | -0.017 | -5.916
-17.5 | -0.826 | 0.14006 | -0.017 | -5.897
-17 | -0.799 | 0.13195 | -0.018 | -6.058
-16.5 | -0.773 | 0.12272 | -0.019 | -6.296
-16 | -0.745 | 0.12035 | -0.019 | -6.191
-15.5 | -0.717 | 0.11442 | -0.019 | -6.268
-15 | -0.693 | 0.0979 | -0.021 | -7.081
-14.5 | -0.668 | 0.09019 | -0.022 | -7.406
-14 | -0.645 | 0.0807 | -0.025 | -7.992
-13.5 | -0.647 | 0.05175 | -0.031 | -12.503
-13 | -0.581 | 0.08728 | -0.022 | -6.652
-12.5 | -0.552 | 0.08731 | -0.022 | -6.323
-12 | -0.529 | 0.07185 | -0.025 | -7.368
-11.5 | -0.509 | 0.06052 | -0.029 | -8.411
-11 | -0.568 | 0.01229 | -0.044 | -46.203
-10.5 | -0.538 | 0.01096 | -0.046 | -49.123
-10 | -0.415 | 0.06603 | -0.024 | -6.288
-9.5 | -0.389 | 0.05808 | -0.026 | -6.694
-9 | -0.364 | 0.05081 | -0.03 | -7.167
-8.5 | -0.406 | 0.00947 | -0.051 | -42.88
-8 | -0.306 | 0.05001 | -0.027 | -6.11
-7.5 | -0.283 | 0.04028 | -0.035 | -7.036
-7 | -0.458 | 0.00804 | -0.055 | -56.954
-6.5 | -0.471 | 0.00743 | -0.057 | -63.369
-6 | -0.44 | 0.00695 | -0.058 | -63.285
-5.5 | -0.392 | 0.00551 | -0.059 | -71.215
-5 | -0.336 | 0.00563 | -0.061 | -59.712
-4.5 | -0.274 | 0.00543 | -0.062 | -50.55
-4 | -0.209 | 0.00568 | -0.063 | -36.871
-3.5 | -0.142 | 0.00563 | -0.064 | -25.243
-3 | -0.074 | 0.00559 | -0.066 | -13.168
-2.5 | -0.004 | 0.00547 | -0.067 | -0.789
-2 | 0.065 | 0.0053 | -0.068 | 12.331
-1.5 | 0.135 | 0.00604 | -0.069 | 22.392
-1 | 0.206 | 0.00626 | -0.07 | 32.871
-0.5 | 0.276 | 0.00615 | -0.072 | 44.85
0 | 0.344 | 0.00639 | -0.073 | 53.815
0.5 | 0.413 | 0.00646 | -0.074 | 63.918
1 | 0.482 | 0.00659 | -0.075 | 73.111
1.5 | 0.549 | 0.00681 | -0.077 | 80.647
2 | 0.617 | 0.00707 | -0.078 | 87.333
2.5 | 0.684 | 0.00718 | -0.079 | 95.349
3 | 0.751 | 0.00779 | -0.08 | 96.413
3.5 | 0.815 | 0.00794 | -0.081 | 102.637
4 | 0.877 | 0.00823 | -0.083 | 106.545
4.5 | 0.934 | 0.00862 | -0.084 | 108.373
5 | 0.987 | 0.0092 | -0.085 | 107.293
5.5 | 1.033 | 0.00971 | -0.086 | 106.367
6 | 1.067 | 0.01026 | -0.087 | 104.01
6.5 | 1.083 | 0.01087 | -0.088 | 99.708
7 | 1.066 | 0.01165 | -0.089 | 91.467
7.5 | 0.875 | 0.01278 | -0.09 | 68.432
8 | 0.701 | 0.01344 | -0.091 | 52.125
8.5 | 0.73 | 0.0149 | -0.092 | 49.028
9 | 0.766 | 0.01437 | -0.094 | 53.299
9.5 | 0.797 | 0.01567 | -0.095 | 50.822
10 | 0.684 | 0.06594 | -0.052 | 10.37
10.5 | 0.862 | 0.01595 | -0.097 | 54.032
11 | 0.893 | 0.01735 | -0.098 | 51.433
11.5 | 0.92 | 0.01939 | -0.098 | 47.45
12 | 0.801 | 0.07448 | -0.064 | 10.748
12.5 | 0.821 | 0.08421 | -0.059 | 9.748
13 | 1.015 | 0.02124 | -0.101 | 47.757
13.5 | 1.034 | 0.02531 | -0.101 | 40.873
14 | 0.921 | 0.08329 | -0.073 | 11.052
14.5 | 0.929 | 0.10634 | -0.063 | 8.737
15 | 0.952 | 0.11746 | -0.061 | 8.106
15.5 | 0.978 | 0.12597 | -0.062 | 7.766
16 | 1.006 | 0.12893 | -0.064 | 7.803
16.5 | 1.035 | 0.1326 | -0.067 | 7.809
17 | 1.062 | 0.1415 | -0.068 | 7.507
17.5 | 1.086 | 0.15626 | -0.068 | 6.952
18 | 1.113 | 0.16088 | -0.069 | 6.92
18.5 | 1.143 | 0.16116 | -0.072 | 7.09
19 | 1.17 | 0.16858 | -0.073 | 6.938
19.5 | 1.193 | 0.18197 | -0.072 | 6.555
20 | 1.219 | 0.19953 | -0.073 | 6.112

## 144. Re 18M Mach 0.50 (2)
BIGFOIL.COM POLAR EXPORT
NACA67A313
NACA67A313 |  |  |  | Cl Max: | 1.1794 | at alpha= | 10 | deg
XFOIL ncrit=9 |  |  |  | L/D Max: | 89.8178 | at alpha= | 7.5 | deg
Re: | 18000000 |  |  | Cd Min: | 0.12792 | at alpha= | 15 | deg
Mach: | 0.5 |  |  | Cl=0 at alpha= | -2.8201 | deg
|  |  |  | @ Cl=0.1, Cd= | 0.004396
|  |  |  | @ Cl=0.4, Cd= | 0.005575
|  |  |  | @ Cl=0.6, Cd= | 0.0074856
alpha (deg) | Cl | Cd | Cm | Cl/Cd
-13 | -0.3598 | 0.0943 | -0.121 | -3.8155
-12 | -0.3863 | 0.07393 | -0.1333 | -5.2252
-11.5 | -0.4075 | 0.06309 | -0.1401 | -6.459
-11 | -0.4141 | 0.05159 | -0.1498 | -8.0267
-10.5 | -0.4443 | 0.0422 | -0.1545 | -10.5284
-10 | -0.4785 | 0.03548 | -0.1525 | -13.4865
-9.5 | -0.5089 | 0.03027 | -0.1461 | -16.812
-9 | -0.5521 | 0.02504 | -0.135 | -22.0487
-8.5 | -0.5901 | 0.02032 | -0.121 | -29.0404
-8 | -0.6184 | 0.01376 | -0.1085 | -44.9419
-7.5 | -0.601 | 0.00898 | -0.0999 | -66.9265
-7 | -0.5491 | 0.00733 | -0.0944 | -74.9113
-6.5 | -0.4878 | 0.00658 | -0.0907 | -74.1337
-6 | -0.4223 | 0.00614 | -0.0882 | -68.7785
-5.5 | -0.3556 | 0.00583 | -0.0865 | -60.9949
-5 | -0.2893 | 0.00554 | -0.0852 | -52.2202
-4.5 | -0.2232 | 0.00529 | -0.0843 | -42.1928
-4 | -0.1573 | 0.00506 | -0.0837 | -31.087
-3.5 | -0.0908 | 0.00484 | -0.0835 | -18.7603
-3 | -0.0241 | 0.00465 | -0.0835 | -5.1828
-2.5 | 0.0429 | 0.0045 | -0.0838 | 9.5333
-2 | 0.1088 | 0.00438 | -0.0841 | 24.8402
-1.5 | 0.1745 | 0.00423 | -0.0844 | 41.253
-1 | 0.2385 | 0.00406 | -0.0845 | 58.7438
-0.5 | 0.2958 | 0.00409 | -0.0833 | 72.3227
0 | 0.3295 | 0.00469 | -0.0771 | 70.2559
1 | 0.3575 | 0.00546 | -0.0564 | 65.4762
2 | 0.4203 | 0.00563 | -0.0437 | 74.6536
2.5 | 0.4607 | 0.00604 | -0.0391 | 76.2748
3 | 0.5068 | 0.00651 | -0.0355 | 77.8495
3.5 | 0.5533 | 0.00704 | -0.0319 | 78.5938
4 | 0.6036 | 0.00752 | -0.029 | 80.266
4.5 | 0.6583 | 0.00792 | -0.0267 | 83.1187
5 | 0.7141 | 0.00831 | -0.0245 | 85.9326
5.5 | 0.7677 | 0.00878 | -0.0218 | 87.4374
6 | 0.8219 | 0.00928 | -0.0189 | 88.5668
6.5 | 0.8753 | 0.00983 | -0.0156 | 89.0437
7 | 0.9297 | 0.0104 | -0.0123 | 89.3942
7.5 | 0.9862 | 0.01098 | -0.0089 | 89.8179
8 | 1.0395 | 0.01169 | -0.0047 | 88.9222
8.5 | 1.0937 | 0.0125 | -0.0002 | 87.496
9 | 1.1439 | 0.01355 | 0.0053 | 84.4207
9.5 | 1.1777 | 0.01553 | 0.0134 | 75.8339
10 | 1.1794 | 0.01964 | 0.0241 | 60.0509
10.5 | 1.1543 | 0.02602 | 0.0348 | 44.362
11 | 1.1177 | 0.03296 | 0.044 | 33.9108
11.5 | 1.0768 | 0.04071 | 0.0504 | 26.4505
12 | 1.0334 | 0.04984 | 0.0532 | 20.7343
12.5 | 0.9964 | 0.06023 | 0.0518 | 16.5433
13 | 0.9587 | 0.07303 | 0.0454 | 13.1275
13.5 | 0.9355 | 0.0867 | 0.0359 | 10.7901
14 | 0.9179 | 0.10155 | 0.0255 | 9.0389
14.5 | 0.9055 | 0.11491 | 0.0175 | 7.8801
15 | 0.8924 | 0.12792 | 0.0092 | 6.9762

## 145. Re 20M Mach 0.00 (1)
BIGFOIL.COM POLAR EXPORT
NACA67A313
NACA67A313 |  |  |  | Cl Max: | 1.255 | at alpha= | 11 | deg
JavaFoil+Calcfoil stall+Eppler ext transition |  |  |  | L/D Max: | 122.253 | at alpha= | 7 | deg
Re: | 20000000 |  |  | Cd Min: | 0.00537 | at alpha= | 2 | deg
Mach: | 0 |  |  | Cl=0 at alpha= | -2.4672 | deg
|  |  |  | @ Cl=0.1, Cd= | 0.0059498
|  |  |  | @ Cl=0.4, Cd= | 0.0055769
|  |  |  | @ Cl=0.6, Cd= | 0.0065924
alpha (deg) | Cl | Cd | Cm | Cl/Cd
-17.5 | -0.631 | 0.11948 | -0.015 | -5.281
-17 | -0.654 | 0.10949 | -0.016 | -5.975
-16.5 | -0.673 | 0.10675 | -0.017 | -6.301
-16 | -0.696 | 0.09504 | -0.019 | -7.324
-15.5 | -0.711 | 0.09203 | -0.019 | -7.731
-15 | -0.722 | 0.08832 | -0.019 | -8.177
-14.5 | -0.749 | 0.06453 | -0.024 | -11.599
-14 | -0.822 | 0.02384 | -0.03 | -34.484
-13.5 | -0.846 | 0.01571 | -0.033 | -53.859
-13 | -0.85 | 0.01343 | -0.034 | -63.26
-12.5 | -0.852 | 0.01108 | -0.036 | -76.933
-12 | -0.842 | 0.01031 | -0.037 | -81.703
-11.5 | -0.829 | 0.0094 | -0.038 | -88.204
-11 | -0.81 | 0.00898 | -0.039 | -90.175
-10.5 | -0.787 | 0.00844 | -0.04 | -93.207
-10 | -0.759 | 0.00806 | -0.041 | -94.227
-9.5 | -0.727 | 0.00648 | -0.043 | -112.211
-9 | -0.692 | 0.00675 | -0.044 | -102.49
-8.5 | -0.653 | 0.00646 | -0.045 | -101.064
-8 | -0.61 | 0.00668 | -0.046 | -91.332
-7.5 | -0.564 | 0.00645 | -0.047 | -87.386
-7 | -0.515 | 0.00659 | -0.048 | -78.221
-6.5 | -0.464 | 0.00636 | -0.049 | -73.009
-6 | -0.411 | 0.00612 | -0.05 | -67.173
-5.5 | -0.356 | 0.00595 | -0.051 | -59.845
-5 | -0.299 | 0.00604 | -0.053 | -49.574
-4.5 | -0.242 | 0.00594 | -0.054 | -40.691
-4 | -0.183 | 0.00587 | -0.055 | -31.211
-3.5 | -0.124 | 0.00596 | -0.056 | -20.779
-3 | -0.064 | 0.00604 | -0.057 | -10.598
-2.5 | -0.004 | 0.0061 | -0.058 | -0.615
-2 | 0.057 | 0.006 | -0.059 | 9.452
-1.5 | 0.117 | 0.00593 | -0.06 | 19.759
-1 | 0.178 | 0.0058 | -0.061 | 30.691
-0.5 | 0.239 | 0.00588 | -0.062 | 40.597
0 | 0.299 | 0.00551 | -0.063 | 54.292
0.5 | 0.359 | 0.00555 | -0.065 | 64.796
1 | 0.42 | 0.00559 | -0.066 | 75.03
1.5 | 0.479 | 0.00569 | -0.067 | 84.171
2 | 0.538 | 0.00537 | -0.068 | 100.245
2.5 | 0.597 | 0.00657 | -0.069 | 90.919
3 | 0.656 | 0.00701 | -0.07 | 93.588
3.5 | 0.713 | 0.00706 | -0.071 | 100.962
4 | 0.77 | 0.00718 | -0.072 | 107.265
4.5 | 0.825 | 0.00732 | -0.073 | 112.705
5 | 0.879 | 0.00747 | -0.074 | 117.685
5.5 | 0.931 | 0.00784 | -0.075 | 118.722
6 | 0.981 | 0.00815 | -0.076 | 120.389
6.5 | 1.029 | 0.00844 | -0.077 | 121.921
7 | 1.074 | 0.00878 | -0.078 | 122.253
7.5 | 1.114 | 0.00916 | -0.079 | 121.625
8 | 1.149 | 0.00952 | -0.08 | 120.754
8.5 | 1.18 | 0.00989 | -0.081 | 119.296
9 | 1.206 | 0.0103 | -0.082 | 117.035
9.5 | 1.226 | 0.01078 | -0.083 | 113.765
10 | 1.241 | 0.01124 | -0.084 | 110.438
10.5 | 1.251 | 0.01179 | -0.084 | 106.088
11 | 1.255 | 0.01237 | -0.085 | 101.417
11.5 | 1.253 | 0.01316 | -0.086 | 95.199
12 | 1.246 | 0.01388 | -0.087 | 89.823
12.5 | 1.234 | 0.01468 | -0.088 | 84.094
13 | 1.218 | 0.0155 | -0.089 | 78.604
13.5 | 1.198 | 0.01631 | -0.089 | 73.42
14 | 1.173 | 0.01749 | -0.09 | 67.025
14.5 | 1.142 | 0.0191 | -0.09 | 59.798
15 | 1.109 | 0.02101 | -0.091 | 52.814
15.5 | 1.065 | 0.0252 | -0.09 | 42.264
16 | 0.983 | 0.04021 | -0.086 | 24.438

## 146. Re 20M Mach 0.00 (2)
BIGFOIL.COM POLAR EXPORT
NACA67A313
NACA67A313 |  |  |  | Cl Max: | 1.7883 | at alpha= | 20 | deg
XFOIL ncrit=9 |  |  |  | L/D Max: | 116.546 | at alpha= | 8.5 | deg
Re: | 20000000 |  |  | Cd Min: | 0.03211 | at alpha= | 20 | deg
Mach: | 0 |  |  | Cl=0 at alpha= | -2.6981 | deg
|  |  |  | @ Cl=0.1, Cd= | 0.0042479
|  |  |  | @ Cl=0.4, Cd= | 0.0053545
|  |  |  | @ Cl=0.6, Cd= | 0.0059414
alpha (deg) | Cl | Cd | Cm | Cl/Cd
-20 | -1.5463 | 0.02072 | -0.1043 | -74.6284
-19.5 | -1.5276 | 0.01926 | -0.1011 | -79.3146
-19 | -1.5081 | 0.01788 | -0.0977 | -84.3456
-18.5 | -1.4841 | 0.01673 | -0.0945 | -88.7089
-18 | -1.456 | 0.01583 | -0.0916 | -91.9773
-17.5 | -1.4325 | 0.01471 | -0.0879 | -97.3827
-17 | -1.4014 | 0.01394 | -0.085 | -100.5308
-16.5 | -1.3689 | 0.01324 | -0.0822 | -103.3912
-16 | -1.3349 | 0.01263 | -0.0794 | -105.6928
-15.5 | -1.3007 | 0.01204 | -0.0765 | -108.0316
-15 | -1.2664 | 0.01152 | -0.0734 | -109.9306
-14.5 | -1.2315 | 0.01107 | -0.0701 | -111.2466
-14 | -1.1899 | 0.01063 | -0.0683 | -111.9379
-13.5 | -1.1444 | 0.01022 | -0.0671 | -111.9765
-13 | -1.0983 | 0.00979 | -0.0661 | -112.1859
-12.5 | -1.0504 | 0.00942 | -0.0654 | -111.5074
-12 | -1.001 | 0.00911 | -0.0648 | -109.8793
-11.5 | -0.9522 | 0.00868 | -0.0642 | -109.7005
-11 | -0.9018 | 0.00832 | -0.0638 | -108.3894
-10.5 | -0.851 | 0.00796 | -0.0635 | -106.9095
-10 | -0.7995 | 0.00762 | -0.0633 | -104.9213
-9.5 | -0.7473 | 0.00732 | -0.0632 | -102.0902
-9 | -0.6955 | 0.00696 | -0.063 | -99.9282
-8.5 | -0.6436 | 0.0066 | -0.0628 | -97.5152
-8 | -0.5902 | 0.00632 | -0.0628 | -93.3861
-7.5 | -0.5358 | 0.00609 | -0.0631 | -87.9803
-7 | -0.4809 | 0.00587 | -0.0634 | -81.925
-6.5 | -0.4257 | 0.00566 | -0.0638 | -75.212
-6 | -0.3705 | 0.00544 | -0.0642 | -68.1066
-5.5 | -0.3152 | 0.00522 | -0.0646 | -60.3831
-5 | -0.2595 | 0.00502 | -0.065 | -51.6932
-4.5 | -0.2039 | 0.00485 | -0.0655 | -42.0412
-4 | -0.1475 | 0.00469 | -0.0661 | -31.4499
-3.5 | -0.091 | 0.00454 | -0.0667 | -20.0441
-3 | -0.0343 | 0.00445 | -0.0673 | -7.7079
-2.5 | 0.0225 | 0.00432 | -0.0679 | 5.2083
-2 | 0.0788 | 0.00424 | -0.0685 | 18.5849
-1.5 | 0.1323 | 0.00426 | -0.0685 | 31.0563
-1 | 0.181 | 0.00449 | -0.0675 | 40.3118
-0.5 | 0.2252 | 0.0049 | -0.0656 | 45.9592
0.5 | 0.315 | 0.00541 | -0.0622 | 58.2255
1 | 0.3575 | 0.00545 | -0.06 | 65.5963
1.5 | 0.402 | 0.00535 | -0.0584 | 75.1402
2 | 0.4483 | 0.00533 | -0.057 | 84.1088
3 | 0.5415 | 0.00558 | -0.0541 | 97.043
3.5 | 0.586 | 0.00587 | -0.0521 | 99.8296
4 | 0.6272 | 0.00608 | -0.0494 | 103.1579
4.5 | 0.671 | 0.00631 | -0.0473 | 106.3391
5 | 0.7166 | 0.00656 | -0.0456 | 109.2378
5.5 | 0.7618 | 0.00684 | -0.044 | 111.3743
6 | 0.807 | 0.00711 | -0.0423 | 113.5021
6.5 | 0.8516 | 0.00744 | -0.0406 | 114.4624
7 | 0.8959 | 0.00776 | -0.0389 | 115.451
7.5 | 0.9403 | 0.00812 | -0.0373 | 115.8005
8 | 0.9851 | 0.00846 | -0.0358 | 116.4421
8.5 | 1.0291 | 0.00883 | -0.0342 | 116.5459
9 | 1.0731 | 0.00924 | -0.0326 | 116.1364
9.5 | 1.1153 | 0.00968 | -0.0307 | 115.2169
10 | 1.1586 | 0.01009 | -0.0291 | 114.8266
10.5 | 1.202 | 0.01051 | -0.0276 | 114.3673
11 | 1.2426 | 0.01101 | -0.0257 | 112.861
12 | 1.323 | 0.01213 | -0.0218 | 109.0684
12.5 | 1.361 | 0.01275 | -0.0196 | 106.7451
13 | 1.4006 | 0.0133 | -0.0178 | 105.3083
13.5 | 1.4368 | 0.01395 | -0.0154 | 102.9964
14 | 1.4735 | 0.01464 | -0.0133 | 100.6489
14.5 | 1.5076 | 0.01545 | -0.0108 | 97.5793
15 | 1.5408 | 0.0163 | -0.0082 | 94.5276
15.5 | 1.5701 | 0.01731 | -0.0052 | 90.7048
16 | 1.6082 | 0.01826 | -0.0042 | 88.0723
16.5 | 1.6385 | 0.01936 | -0.0016 | 84.6333
17 | 1.6677 | 0.02054 | 0.0009 | 81.1928
17.5 | 1.6942 | 0.02189 | 0.0036 | 77.3961
18 | 1.7211 | 0.02329 | 0.0061 | 73.8987
18.5 | 1.7432 | 0.025 | 0.0089 | 69.728
19 | 1.7622 | 0.02699 | 0.0118 | 65.2908
19.5 | 1.7772 | 0.02934 | 0.0149 | 60.5726
20 | 1.7883 | 0.03211 | 0.0179 | 55.6929

## 147. Re 20M Mach 0.10 (1)
BIGFOIL.COM POLAR EXPORT
NACA67A313
NACA67A313 |  |  |  | Cl Max: | 1.244 | at alpha= | 11 | deg
JavaFoil+Calcfoil stall+Eppler ext transition |  |  |  | L/D Max: | 121.592 | at alpha= | 7 | deg
Re: | 20000000 |  |  | Cd Min: | 0.00539 | at alpha= | 2 | deg
Mach: | 0.1 |  |  | Cl=0 at alpha= | -2.4672 | deg
|  |  |  | @ Cl=0.1, Cd= | 0.0059677
|  |  |  | @ Cl=0.4, Cd= | 0.0055936
|  |  |  | @ Cl=0.6, Cd= | 0.00661
alpha (deg) | Cl | Cd | Cm | Cl/Cd
-17.5 | -0.587 | 0.122 | -0.015 | -4.811
-17 | -0.613 | 0.11213 | -0.016 | -5.469
-16.5 | -0.637 | 0.10592 | -0.017 | -6.015
-16 | -0.66 | 0.09928 | -0.018 | -6.651
-15.5 | -0.681 | 0.09447 | -0.019 | -7.205
-15 | -0.697 | 0.08882 | -0.019 | -7.843
-14.5 | -0.713 | 0.07502 | -0.022 | -9.507
-14 | -0.731 | 0.0607 | -0.025 | -12.041
-13.5 | -0.756 | 0.04297 | -0.028 | -17.59
-13 | -0.83 | 0.01401 | -0.034 | -59.292
-12.5 | -0.835 | 0.01172 | -0.036 | -71.256
-12 | -0.83 | 0.01062 | -0.037 | -78.138
-11.5 | -0.82 | 0.00956 | -0.038 | -85.807
-11 | -0.803 | 0.00911 | -0.039 | -88.192
-10.5 | -0.782 | 0.00853 | -0.04 | -91.723
-10 | -0.756 | 0.00814 | -0.042 | -92.888
-9.5 | -0.726 | 0.00652 | -0.043 | -111.298
-9 | -0.691 | 0.00682 | -0.044 | -101.366
-8.5 | -0.653 | 0.00652 | -0.045 | -100.079
-8 | -0.611 | 0.00672 | -0.046 | -90.947
-7.5 | -0.565 | 0.00643 | -0.047 | -87.91
-7 | -0.517 | 0.0067 | -0.048 | -77.169
-6.5 | -0.466 | 0.00645 | -0.049 | -72.223
-6 | -0.412 | 0.00622 | -0.051 | -66.345
-5.5 | -0.357 | 0.00604 | -0.052 | -59.153
-5 | -0.301 | 0.00602 | -0.053 | -50.004
-4.5 | -0.243 | 0.00591 | -0.054 | -41.107
-4 | -0.184 | 0.00586 | -0.055 | -31.389
-3.5 | -0.124 | 0.00598 | -0.056 | -20.813
-3 | -0.064 | 0.0061 | -0.057 | -10.535
-2.5 | -0.004 | 0.00614 | -0.058 | -0.613
-2 | 0.057 | 0.00601 | -0.059 | 9.483
-1.5 | 0.118 | 0.00595 | -0.061 | 19.817
-1 | 0.179 | 0.00584 | -0.062 | 30.663
-0.5 | 0.24 | 0.00586 | -0.063 | 40.972
0 | 0.3 | 0.0055 | -0.064 | 54.592
0.5 | 0.361 | 0.0056 | -0.065 | 64.453
1 | 0.422 | 0.00559 | -0.066 | 75.463
1.5 | 0.481 | 0.00572 | -0.067 | 84.008
2 | 0.541 | 0.00539 | -0.068 | 100.218
2.5 | 0.6 | 0.00661 | -0.069 | 90.818
3 | 0.659 | 0.00705 | -0.07 | 93.503
3.5 | 0.717 | 0.00708 | -0.071 | 101.253
4 | 0.773 | 0.00721 | -0.072 | 107.231
4.5 | 0.829 | 0.0073 | -0.073 | 113.567
5 | 0.883 | 0.00749 | -0.074 | 117.762
5.5 | 0.935 | 0.00788 | -0.075 | 118.659
6 | 0.985 | 0.00819 | -0.076 | 120.247
6.5 | 1.032 | 0.0085 | -0.077 | 121.512
7 | 1.077 | 0.00886 | -0.078 | 121.592
7.5 | 1.117 | 0.00922 | -0.079 | 121.143
8 | 1.152 | 0.0096 | -0.08 | 119.894
8.5 | 1.181 | 0.00997 | -0.081 | 118.443
9 | 1.205 | 0.01038 | -0.082 | 116.082
9.5 | 1.224 | 0.01087 | -0.083 | 112.621
10 | 1.237 | 0.01136 | -0.084 | 108.856
10.5 | 1.243 | 0.01198 | -0.085 | 103.813
11 | 1.244 | 0.01259 | -0.086 | 98.872
11.5 | 1.239 | 0.01337 | -0.087 | 92.712
12 | 1.228 | 0.01412 | -0.087 | 86.996
12.5 | 1.212 | 0.01498 | -0.088 | 80.942
13 | 1.191 | 0.01598 | -0.089 | 74.513
13.5 | 1.165 | 0.01691 | -0.09 | 68.887
14 | 1.135 | 0.01816 | -0.09 | 62.49
14.5 | 1.096 | 0.02063 | -0.09 | 53.157
15 | 1.057 | 0.02311 | -0.09 | 45.723
15.5 | 0.951 | 0.04704 | -0.082 | 20.219
16 | 0.853 | 0.08574 | -0.07 | 9.953

## 148. Re 20M Mach 0.10 (2)
BIGFOIL.COM POLAR EXPORT
NACA67A313
NACA67A313 |  |  |  | Cl Max: | 1.7867 | at alpha= | 20 | deg
XFOIL ncrit=9 |  |  |  | L/D Max: | 115.628 | at alpha= | 8.5 | deg
Re: | 20000000 |  |  | Cd Min: | 0.03421 | at alpha= | 20 | deg
Mach: | 0.1 |  |  | Cl=0 at alpha= | -2.701 | deg
|  |  |  | @ Cl=0.1, Cd= | 0.0042438
|  |  |  | @ Cl=0.4, Cd= | 0.0053568
|  |  |  | @ Cl=0.6, Cd= | 0.0059583
alpha (deg) | Cl | Cd | Cm | Cl/Cd
-20 | -1.5413 | 0.02246 | -0.1117 | -68.6242
-19.5 | -1.5234 | 0.02079 | -0.1085 | -73.2756
-19 | -1.5037 | 0.01932 | -0.1051 | -77.8313
-18.5 | -1.4823 | 0.01793 | -0.1015 | -82.6715
-18 | -1.4554 | 0.01687 | -0.0983 | -86.2715
-17.5 | -1.4347 | 0.01554 | -0.094 | -92.323
-17 | -1.405 | 0.01464 | -0.0907 | -95.9699
-16.5 | -1.3748 | 0.01376 | -0.0873 | -99.9128
-16 | -1.3411 | 0.01306 | -0.0842 | -102.6876
-15.5 | -1.3067 | 0.01241 | -0.081 | -105.2941
-15 | -1.2715 | 0.01183 | -0.0778 | -107.481
-14.5 | -1.2358 | 0.01133 | -0.0744 | -109.0733
-14 | -1.198 | 0.01087 | -0.0714 | -110.2116
-13.5 | -1.1523 | 0.01044 | -0.07 | -110.3736
-13 | -1.106 | 0.00998 | -0.0686 | -110.8216
-12.5 | -1.0577 | 0.00959 | -0.0676 | -110.292
-12 | -1.0079 | 0.00926 | -0.0669 | -108.8445
-11.5 | -0.9586 | 0.00881 | -0.0661 | -108.8082
-11 | -0.9078 | 0.00843 | -0.0655 | -107.6868
-10.5 | -0.8566 | 0.00805 | -0.065 | -106.4099
-10 | -0.8047 | 0.0077 | -0.0647 | -104.5065
-9 | -0.6998 | 0.00702 | -0.0641 | -99.6866
-8.5 | -0.6473 | 0.00666 | -0.0638 | -97.1922
-8 | -0.5938 | 0.00636 | -0.0637 | -93.3648
-7.5 | -0.539 | 0.00612 | -0.0639 | -88.0719
-7 | -0.4836 | 0.00589 | -0.0642 | -82.1053
-6 | -0.3723 | 0.00546 | -0.0648 | -68.1868
-5.5 | -0.3167 | 0.00523 | -0.0652 | -60.5545
-5 | -0.2607 | 0.00504 | -0.0656 | -51.7262
-4.5 | -0.2047 | 0.00487 | -0.066 | -42.0329
-4 | -0.148 | 0.0047 | -0.0666 | -31.4894
-3.5 | -0.0911 | 0.00454 | -0.0672 | -20.0661
-3 | -0.0342 | 0.00445 | -0.0678 | -7.6854
-2.5 | 0.023 | 0.00432 | -0.0684 | 5.3241
-2 | 0.0796 | 0.00424 | -0.069 | 18.7736
-1.5 | 0.1335 | 0.00425 | -0.069 | 31.4118
-1 | 0.1826 | 0.00447 | -0.068 | 40.8501
-0.5 | 0.2268 | 0.00489 | -0.0661 | 46.3804
0 | 0.2752 | 0.00499 | -0.065 | 55.1503
0.5 | 0.3165 | 0.0054 | -0.0625 | 58.6111
1 | 0.3588 | 0.00545 | -0.0602 | 65.8349
1.5 | 0.403 | 0.00535 | -0.0584 | 75.3271
2 | 0.4492 | 0.00533 | -0.0569 | 84.2777
3 | 0.542 | 0.00559 | -0.0538 | 96.9589
3.5 | 0.5836 | 0.00586 | -0.0511 | 99.5904
4 | 0.6253 | 0.00611 | -0.0484 | 102.3404
4.5 | 0.6701 | 0.00635 | -0.0464 | 105.5276
5 | 0.7161 | 0.0066 | -0.0448 | 108.5
5.5 | 0.7616 | 0.00688 | -0.0431 | 110.6977
6 | 0.8074 | 0.00716 | -0.0415 | 112.7654
6.5 | 0.852 | 0.0075 | -0.0397 | 113.6
7 | 0.897 | 0.00782 | -0.038 | 114.7059
7.5 | 0.942 | 0.00819 | -0.0364 | 115.0183
8 | 0.9864 | 0.00854 | -0.0346 | 115.5035
8.5 | 1.0314 | 0.00892 | -0.0331 | 115.6278
9 | 1.0751 | 0.00935 | -0.0313 | 114.984
9.5 | 1.118 | 0.00979 | -0.0295 | 114.1982
10 | 1.1623 | 0.0102 | -0.0279 | 113.951
10.5 | 1.2048 | 0.01066 | -0.0261 | 113.0206
11 | 1.2463 | 0.01117 | -0.0241 | 111.5756
12 | 1.3264 | 0.01236 | -0.0198 | 107.3139
12.5 | 1.3664 | 0.01296 | -0.0178 | 105.4321
13 | 1.4056 | 0.01355 | -0.0156 | 103.7343
13.5 | 1.4422 | 0.01424 | -0.0132 | 101.2781
14 | 1.4794 | 0.01497 | -0.0109 | 98.8243
14.5 | 1.5114 | 0.01592 | -0.0079 | 94.9372
15 | 1.546 | 0.01679 | -0.0053 | 92.0786
15.5 | 1.5751 | 0.01783 | -0.0021 | 88.3399
16 | 1.6153 | 0.0188 | -0.0011 | 85.9202
16.5 | 1.6442 | 0.02003 | 0.0018 | 82.0869
17 | 1.6733 | 0.0213 | 0.0045 | 78.5587
17.5 | 1.7005 | 0.02274 | 0.0073 | 74.7801
18 | 1.7219 | 0.02455 | 0.0106 | 70.1385
18.5 | 1.7407 | 0.02662 | 0.0138 | 65.3907
19 | 1.7586 | 0.02884 | 0.0169 | 60.9778
19.5 | 1.7732 | 0.0314 | 0.0199 | 56.4713
20 | 1.7867 | 0.03421 | 0.0226 | 52.2274

## 149. Re 20M Mach 0.25 (1)
BIGFOIL.COM POLAR EXPORT
NACA67A313
NACA67A313 |  |  |  | Cl Max: | 1.197 | at alpha= | 9.5 | deg
JavaFoil+Calcfoil stall+Eppler ext transition |  |  |  | L/D Max: | 119.219 | at alpha= | 6.5 | deg
Re: | 20000000 |  |  | Cd Min: | 0.00525 | at alpha= | 1 | deg
Mach: | 0.25 |  |  | Cl=0 at alpha= | -2.4682 | deg
|  |  |  | @ Cl=0.1, Cd= | 0.0060634
|  |  |  | @ Cl=0.4, Cd= | 0.0054523
|  |  |  | @ Cl=0.6, Cd= | 0.0066769
alpha (deg) | Cl | Cd | Cm | Cl/Cd
-16 | -0.353 | 0.11428 | -0.016 | -3.091
-15.5 | -0.413 | 0.10777 | -0.017 | -3.835
-15 | -0.464 | 0.10207 | -0.017 | -4.542
-14.5 | -0.5 | 0.09465 | -0.018 | -5.285
-14 | -0.532 | 0.09019 | -0.019 | -5.894
-13.5 | -0.562 | 0.08066 | -0.021 | -6.964
-13 | -0.583 | 0.07801 | -0.021 | -7.467
-12.5 | -0.607 | 0.06677 | -0.024 | -9.084
-12 | -0.617 | 0.06396 | -0.025 | -9.649
-11.5 | -0.739 | 0.01139 | -0.039 | -64.829
-11 | -0.744 | 0.01014 | -0.04 | -73.388
-10.5 | -0.74 | 0.00926 | -0.041 | -79.89
-10 | -0.727 | 0.00872 | -0.043 | -83.438
-9.5 | -0.708 | 0.00822 | -0.044 | -86.08
-9 | -0.682 | 0.0078 | -0.045 | -87.478
-8.5 | -0.65 | 0.00625 | -0.046 | -104.021
-8 | -0.612 | 0.00651 | -0.047 | -94.088
-7.5 | -0.57 | 0.00668 | -0.049 | -85.365
-7 | -0.524 | 0.00646 | -0.05 | -81.16
-6.5 | -0.474 | 0.00614 | -0.051 | -77.207
-6 | -0.421 | 0.00636 | -0.052 | -66.185
-5.5 | -0.366 | 0.00617 | -0.053 | -59.275
-5 | -0.308 | 0.00611 | -0.054 | -50.412
-4.5 | -0.249 | 0.00601 | -0.055 | -41.467
-4 | -0.189 | 0.00592 | -0.057 | -31.911
-3.5 | -0.128 | 0.00604 | -0.058 | -21.155
-3 | -0.066 | 0.00613 | -0.059 | -10.775
-2.5 | -0.004 | 0.00592 | -0.06 | -0.654
-2 | 0.059 | 0.00607 | -0.061 | 9.645
-1.5 | 0.121 | 0.00606 | -0.062 | 19.983
-1 | 0.184 | 0.00557 | -0.063 | 33.048
-0.5 | 0.247 | 0.0056 | -0.064 | 44.059
0 | 0.309 | 0.0056 | -0.065 | 55.127
0.5 | 0.371 | 0.00563 | -0.067 | 65.886
1 | 0.433 | 0.00525 | -0.068 | 82.447
1.5 | 0.494 | 0.00636 | -0.069 | 77.562
2 | 0.555 | 0.00664 | -0.07 | 83.61
2.5 | 0.616 | 0.00669 | -0.071 | 92.048
3 | 0.676 | 0.00715 | -0.072 | 94.474
3.5 | 0.735 | 0.0072 | -0.073 | 102.053
4 | 0.793 | 0.0074 | -0.074 | 107.177
4.5 | 0.849 | 0.0075 | -0.075 | 113.284
5 | 0.904 | 0.00776 | -0.076 | 116.47
5.5 | 0.956 | 0.00814 | -0.077 | 117.379
6 | 1.005 | 0.00851 | -0.078 | 118.159
6.5 | 1.052 | 0.00882 | -0.079 | 119.219
7 | 1.095 | 0.00921 | -0.08 | 118.838
7.5 | 1.131 | 0.00964 | -0.081 | 117.235
8 | 1.159 | 0.01007 | -0.082 | 115.029
8.5 | 1.18 | 0.01052 | -0.083 | 112.144
9 | 1.193 | 0.01105 | -0.084 | 107.93
9.5 | 1.197 | 0.01162 | -0.085 | 103.079
10 | 1.192 | 0.01226 | -0.086 | 97.254
10.5 | 1.177 | 0.01298 | -0.087 | 90.689
11 | 1.152 | 0.01401 | -0.088 | 82.233
11.5 | 1.117 | 0.01476 | -0.089 | 75.666
12 | 1.07 | 0.0163 | -0.089 | 65.629
12.5 | 1.01 | 0.01857 | -0.089 | 54.394
13 | 0.817 | 0.06912 | -0.065 | 11.82
13.5 | 0.743 | 0.08583 | -0.057 | 8.658
14 | 0.68 | 0.09244 | -0.055 | 7.352
14.5 | 0.614 | 0.09778 | -0.055 | 6.275

## 150. Re 20M Mach 0.25 (2)
BIGFOIL.COM POLAR EXPORT
NACA67A313
NACA67A313 |  |  |  | Cl Max: | 1.7253 | at alpha= | 18.5 | deg
XFOIL ncrit=9 |  |  |  | L/D Max: | 110.57 | at alpha= | 7.5 | deg
Re: | 20000000 |  |  | Cd Min: | 0.06276 | at alpha= | -20 | deg
Mach: | 0.25 |  |  | Cl=0 at alpha= | -2.7195 | deg
|  |  |  | @ Cl=0.1, Cd= | 0.0042362
|  |  |  | @ Cl=0.4, Cd= | 0.005386
|  |  |  | @ Cl=0.6, Cd= | 0.0061542
alpha (deg) | Cl | Cd | Cm | Cl/Cd
-20 | -1.229 | 0.06276 | -0.1288 | -19.5825
-19.5 | -1.2827 | 0.04878 | -0.1388 | -26.2956
-19 | -1.2988 | 0.04124 | -0.1418 | -31.4937
-18.5 | -1.3477 | 0.03294 | -0.1417 | -40.9138
-18 | -1.3636 | 0.02822 | -0.1383 | -48.3203
-17.5 | -1.3789 | 0.02416 | -0.1329 | -57.0737
-17 | -1.3748 | 0.02143 | -0.1272 | -64.1531
-16.5 | -1.36 | 0.01936 | -0.1217 | -70.2479
-16 | -1.3411 | 0.01755 | -0.1159 | -76.416
-15.5 | -1.3193 | 0.01593 | -0.1099 | -82.8186
-15 | -1.2891 | 0.01473 | -0.1046 | -87.5153
-14.5 | -1.2549 | 0.0137 | -0.0996 | -91.5985
-14 | -1.2174 | 0.01286 | -0.095 | -94.6656
-13.5 | -1.1786 | 0.01216 | -0.0903 | -96.9243
-13 | -1.1438 | 0.01135 | -0.085 | -100.7753
-12.5 | -1.095 | 0.01085 | -0.0821 | -100.9217
-12 | -1.0437 | 0.01035 | -0.0798 | -100.8406
-11.5 | -0.9928 | 0.00973 | -0.0776 | -102.0349
-11 | -0.9401 | 0.0092 | -0.0758 | -102.1848
-10.5 | -0.8868 | 0.00869 | -0.0742 | -102.0483
-10 | -0.8326 | 0.00823 | -0.0729 | -101.1665
-9.5 | -0.7774 | 0.00785 | -0.0719 | -99.0318
-9 | -0.7234 | 0.00737 | -0.0707 | -98.1547
-8.5 | -0.6684 | 0.00696 | -0.0697 | -96.0345
-8 | -0.6127 | 0.00659 | -0.0691 | -92.9742
-7.5 | -0.5561 | 0.00627 | -0.0686 | -88.6922
-6.5 | -0.4407 | 0.00578 | -0.0684 | -76.2457
-6 | -0.3826 | 0.00556 | -0.0685 | -68.8129
-5.5 | -0.3248 | 0.00533 | -0.0686 | -60.9381
-5 | -0.2669 | 0.00512 | -0.0688 | -52.1289
-4.5 | -0.209 | 0.00492 | -0.0691 | -42.4797
-4 | -0.1507 | 0.00474 | -0.0694 | -31.7932
-3.5 | -0.0918 | 0.00457 | -0.0699 | -20.0875
-3 | -0.0331 | 0.00447 | -0.0705 | -7.4049
-2.5 | 0.0259 | 0.00433 | -0.0711 | 5.9815
-2 | 0.0843 | 0.00425 | -0.0716 | 19.8353
-1.5 | 0.1411 | 0.0042 | -0.0718 | 33.5952
-1 | 0.192 | 0.00438 | -0.0708 | 43.8356
-0.5 | 0.2361 | 0.0048 | -0.0685 | 49.1875
0 | 0.2836 | 0.00497 | -0.0669 | 57.0624
0.5 | 0.3253 | 0.00533 | -0.0641 | 61.0319
1 | 0.3644 | 0.00546 | -0.0608 | 66.7399
1.5 | 0.4077 | 0.00537 | -0.0584 | 75.9218
2 | 0.4522 | 0.00536 | -0.0562 | 84.3657
2.5 | 0.495 | 0.00536 | -0.0535 | 92.3507
3 | 0.5342 | 0.0056 | -0.0498 | 95.3929
3.5 | 0.5737 | 0.00598 | -0.0463 | 95.9365
4 | 0.619 | 0.00628 | -0.044 | 98.5669
4.5 | 0.6662 | 0.00655 | -0.0422 | 101.7099
5 | 0.7153 | 0.00681 | -0.0407 | 105.0367
5.5 | 0.7621 | 0.00714 | -0.0388 | 106.7367
6 | 0.8099 | 0.00746 | -0.037 | 108.5657
6.5 | 0.8556 | 0.00784 | -0.0349 | 109.1327
7 | 0.903 | 0.0082 | -0.0331 | 110.122
7.5 | 0.9498 | 0.00859 | -0.0311 | 110.5704
8 | 0.9957 | 0.00902 | -0.029 | 110.388
8.5 | 1.0426 | 0.00945 | -0.027 | 110.328
9 | 1.0882 | 0.00993 | -0.0248 | 109.5871
9.5 | 1.134 | 0.01042 | -0.0226 | 108.8292
10 | 1.1806 | 0.0109 | -0.0205 | 108.3119
10.5 | 1.2235 | 0.0115 | -0.0179 | 106.3913
11 | 1.2668 | 0.01216 | -0.0152 | 104.1776
11.5 | 1.3103 | 0.01282 | -0.0126 | 102.2075
12 | 1.3521 | 0.01352 | -0.0097 | 100.0074
13 | 1.4307 | 0.01524 | -0.0031 | 93.878
13.5 | 1.47 | 0.01614 | 0.0001 | 91.0781
14 | 1.5054 | 0.01723 | 0.0039 | 87.3709
14.5 | 1.5425 | 0.01832 | 0.0073 | 84.1976
15 | 1.575 | 0.01962 | 0.0114 | 80.2752
15.5 | 1.6019 | 0.02112 | 0.0161 | 75.8475
16 | 1.6397 | 0.02295 | 0.0183 | 71.4466
16.5 | 1.6631 | 0.02507 | 0.0227 | 66.3383
17 | 1.687 | 0.02728 | 0.0268 | 61.8402
17.5 | 1.7045 | 0.03002 | 0.031 | 56.7788
18 | 1.7176 | 0.03325 | 0.0352 | 51.6571
18.5 | 1.7253 | 0.03711 | 0.039 | 46.4915
19 | 1.7239 | 0.04202 | 0.0423 | 41.0257
19.5 | 1.7155 | 0.04803 | 0.0446 | 35.7173
20 | 1.6909 | 0.05622 | 0.0453 | 30.0765

## 151. Re 20M Mach 0.50 (1)
BIGFOIL.COM POLAR EXPORT
NACA67A313
NACA67A313 |  |  |  | Cl Max: | 1.22 | at alpha= | 20 | deg
JavaFoil+Calcfoil stall+Eppler ext transition |  |  |  | L/D Max: | 110.039 | at alpha= | 4.5 | deg
Re: | 20000000 |  |  | Cd Min: | 0.00544 | at alpha= | -2 | deg
Mach: | 0.5 |  |  | Cl=0 at alpha= | -2.471 | deg
|  |  |  | @ Cl=0.1, Cd= | 0.005825
|  |  |  | @ Cl=0.4, Cd= | 0.006553
|  |  |  | @ Cl=0.6, Cd= | 0.0070875
alpha (deg) | Cl | Cd | Cm | Cl/Cd
-20 | -0.961 | 0.18197 | -0.014 | -5.282
-19.5 | -0.934 | 0.17874 | -0.015 | -5.225
-19 | -0.909 | 0.16011 | -0.016 | -5.676
-18.5 | -0.881 | 0.15426 | -0.016 | -5.711
-18 | -0.853 | 0.14819 | -0.017 | -5.759
-17.5 | -0.826 | 0.14578 | -0.017 | -5.663
-17 | -0.799 | 0.1334 | -0.018 | -5.99
-16.5 | -0.772 | 0.1252 | -0.018 | -6.169
-16 | -0.745 | 0.12327 | -0.019 | -6.041
-15.5 | -0.717 | 0.11973 | -0.019 | -5.988
-15 | -0.692 | 0.10241 | -0.021 | -6.754
-14.5 | -0.665 | 0.09475 | -0.022 | -7.024
-14 | -0.64 | 0.08675 | -0.023 | -7.38
-13.5 | -0.613 | 0.0816 | -0.024 | -7.513
-13 | -0.581 | 0.08712 | -0.022 | -6.667
-12.5 | -0.552 | 0.08563 | -0.022 | -6.448
-12 | -0.53 | 0.07056 | -0.026 | -7.517
-11.5 | -0.517 | 0.05374 | -0.032 | -9.613
-11 | -0.569 | 0.01184 | -0.044 | -48.055
-10.5 | -0.539 | 0.01068 | -0.046 | -50.444
-10 | -0.415 | 0.06515 | -0.024 | -6.374
-9.5 | -0.389 | 0.05751 | -0.027 | -6.764
-9 | -0.365 | 0.04973 | -0.031 | -7.344
-8.5 | -0.407 | 0.00923 | -0.051 | -44.062
-8 | -0.306 | 0.05008 | -0.027 | -6.102
-7.5 | -0.284 | 0.03945 | -0.036 | -7.202
-7 | -0.458 | 0.00793 | -0.055 | -57.76
-6.5 | -0.471 | 0.00728 | -0.057 | -64.706
-6 | -0.44 | 0.0057 | -0.058 | -77.128
-5.5 | -0.392 | 0.00584 | -0.059 | -67.17
-5 | -0.336 | 0.00561 | -0.061 | -59.863
-4.5 | -0.274 | 0.00563 | -0.062 | -48.735
-4 | -0.209 | 0.00586 | -0.063 | -35.727
-3.5 | -0.142 | 0.0057 | -0.064 | -24.916
-3 | -0.074 | 0.00557 | -0.066 | -13.214
-2.5 | -0.004 | 0.0056 | -0.067 | -0.771
-2 | 0.065 | 0.00544 | -0.068 | 12
-1.5 | 0.135 | 0.00621 | -0.069 | 21.776
-1 | 0.206 | 0.00633 | -0.071 | 32.485
-0.5 | 0.276 | 0.00634 | -0.072 | 43.45
0 | 0.344 | 0.00648 | -0.073 | 53.029
0.5 | 0.413 | 0.00657 | -0.074 | 62.876
1 | 0.482 | 0.00667 | -0.075 | 72.254
1.5 | 0.549 | 0.0069 | -0.077 | 79.667
2 | 0.617 | 0.00715 | -0.078 | 86.351
2.5 | 0.684 | 0.00754 | -0.079 | 90.776
3 | 0.751 | 0.00775 | -0.08 | 96.938
3.5 | 0.815 | 0.00797 | -0.081 | 102.235
4 | 0.877 | 0.00815 | -0.083 | 107.566
4.5 | 0.935 | 0.00849 | -0.084 | 110.039
5 | 0.988 | 0.00902 | -0.085 | 109.459
5.5 | 1.033 | 0.00955 | -0.086 | 108.171
6 | 1.068 | 0.01008 | -0.087 | 105.912
6.5 | 1.084 | 0.0107 | -0.088 | 101.342
7 | 1.066 | 0.01147 | -0.089 | 92.932
7.5 | 0.875 | 0.01259 | -0.09 | 69.511
8 | 0.701 | 0.01323 | -0.092 | 52.978
8.5 | 0.731 | 0.01455 | -0.092 | 50.268
9 | 0.766 | 0.01409 | -0.094 | 54.37
9.5 | 0.797 | 0.01533 | -0.095 | 51.979
10 | 0.684 | 0.06551 | -0.052 | 10.44
10.5 | 0.862 | 0.01564 | -0.097 | 55.137
11 | 0.893 | 0.01699 | -0.098 | 52.564
11.5 | 0.921 | 0.01892 | -0.098 | 48.687
12 | 0.805 | 0.07186 | -0.066 | 11.196
12.5 | 0.822 | 0.08348 | -0.06 | 9.842
13 | 0.905 | 0.0545 | -0.084 | 16.61
13.5 | 0.881 | 0.08767 | -0.066 | 10.052
14 | 0.902 | 0.09944 | -0.063 | 9.074
14.5 | 0.928 | 0.11122 | -0.062 | 8.339
15 | 0.952 | 0.12107 | -0.061 | 7.863
15.5 | 0.979 | 0.12992 | -0.062 | 7.532
16 | 1.006 | 0.13405 | -0.064 | 7.502
16.5 | 1.034 | 0.13727 | -0.066 | 7.536
17 | 1.061 | 0.15005 | -0.067 | 7.071
17.5 | 1.086 | 0.15782 | -0.067 | 6.881
18 | 1.114 | 0.16178 | -0.069 | 6.884
18.5 | 1.141 | 0.17056 | -0.071 | 6.688
19 | 1.169 | 0.17059 | -0.073 | 6.853
19.5 | 1.193 | 0.18714 | -0.072 | 6.375
20 | 1.22 | 0.20247 | -0.074 | 6.025

## 152. Re 20M Mach 0.50 (2)
BIGFOIL.COM POLAR EXPORT
NACA67A313
NACA67A313 |  |  |  | Cl Max: | 1.1855 | at alpha= | 10 | deg
XFOIL ncrit=9 |  |  |  | L/D Max: | 91.9759 | at alpha= | 7.5 | deg
Re: | 20000000 |  |  | Cd Min: | 0.12721 | at alpha= | 15 | deg
Mach: | 0.5 |  |  | Cl=0 at alpha= | -2.812 | deg
|  |  |  | @ Cl=0.1, Cd= | 0.0043172
|  |  |  | @ Cl=0.4, Cd= | 0.005772
|  |  |  | @ Cl=0.6, Cd= | 0.0073161
alpha (deg) | Cl | Cd | Cm | Cl/Cd
-13 | -0.3684 | 0.09279 | -0.1222 | -3.9703
-12 | -0.3956 | 0.07252 | -0.1345 | -5.455
-11.5 | -0.4163 | 0.06171 | -0.1414 | -6.7461
-11 | -0.4232 | 0.05011 | -0.1513 | -8.4454
-10.5 | -0.4537 | 0.04125 | -0.1551 | -10.9988
-10 | -0.4885 | 0.03469 | -0.1525 | -14.0819
-9.5 | -0.5197 | 0.02957 | -0.1456 | -17.5752
-9 | -0.5626 | 0.02448 | -0.1341 | -22.982
-8.5 | -0.5992 | 0.01974 | -0.1202 | -30.3546
-8 | -0.6253 | 0.01327 | -0.1078 | -47.1213
-7.5 | -0.6056 | 0.00871 | -0.0993 | -69.5293
-7 | -0.5531 | 0.00714 | -0.0938 | -77.465
-6.5 | -0.4911 | 0.00643 | -0.0902 | -76.3764
-6 | -0.4251 | 0.00602 | -0.0878 | -70.6146
-5.5 | -0.358 | 0.00572 | -0.0861 | -62.5874
-5 | -0.2912 | 0.00546 | -0.0849 | -53.3333
-4.5 | -0.2249 | 0.00521 | -0.084 | -43.167
-4 | -0.1585 | 0.00496 | -0.0835 | -31.9556
-3.5 | -0.0918 | 0.00474 | -0.0833 | -19.3671
-3 | -0.025 | 0.00456 | -0.0834 | -5.4825
-2.5 | 0.0415 | 0.00444 | -0.0836 | 9.3468
-2 | 0.1082 | 0.0043 | -0.084 | 25.1628
-1.5 | 0.1735 | 0.00418 | -0.0842 | 41.5072
-1 | 0.237 | 0.00407 | -0.0842 | 58.231
-0.5 | 0.2861 | 0.00438 | -0.0813 | 65.3196
0 | 0.3209 | 0.00487 | -0.0754 | 65.8932
0.5 | 0.3594 | 0.00514 | -0.0702 | 69.9222
1 | 0.3541 | 0.0056 | -0.0557 | 63.2321
1.5 | 0.3874 | 0.00572 | -0.0497 | 67.7273
2.5 | 0.4625 | 0.00603 | -0.0394 | 76.6998
3 | 0.509 | 0.00643 | -0.0359 | 79.1602
3.5 | 0.5565 | 0.00695 | -0.0325 | 80.0719
4 | 0.6076 | 0.00738 | -0.0297 | 82.3306
4.5 | 0.6622 | 0.00778 | -0.0274 | 85.1157
5 | 0.7192 | 0.00814 | -0.0254 | 88.3538
5.5 | 0.7723 | 0.00862 | -0.0225 | 89.594
6 | 0.8259 | 0.00915 | -0.0195 | 90.2623
6.5 | 0.8804 | 0.00966 | -0.0164 | 91.1387
7 | 0.9347 | 0.01023 | -0.013 | 91.3685
7.5 | 0.9915 | 0.01078 | -0.0097 | 91.9759
8 | 1.0448 | 0.01149 | -0.0054 | 90.9312
8.5 | 1.0993 | 0.01227 | -0.001 | 89.5925
9 | 1.1509 | 0.01328 | 0.0045 | 86.6642
9.5 | 1.1838 | 0.01525 | 0.0128 | 77.6262
10 | 1.1855 | 0.01936 | 0.0236 | 61.2345
10.5 | 1.1605 | 0.02568 | 0.0344 | 45.1908
11 | 1.1219 | 0.03267 | 0.0438 | 34.3404
11.5 | 1.081 | 0.04035 | 0.0504 | 26.7906
12.5 | 1.0005 | 0.05974 | 0.0521 | 16.7476
13 | 0.963 | 0.07245 | 0.0458 | 13.2919
13.5 | 0.9395 | 0.08609 | 0.0364 | 10.913
14 | 0.9218 | 0.10092 | 0.026 | 9.134
14.5 | 0.9096 | 0.11424 | 0.018 | 7.9622
15 | 0.8968 | 0.12721 | 0.0097 | 7.0498