## index
index | Re | Mach | Datasource
1 | 50000 | 0 | JavaFoil+Calcfoil stall+Eppler ext transition
2 | 50000 | 0 | XFOIL ncrit=9
3 | 50000 | 0.1 | JavaFoil+Calcfoil stall+Eppler ext transition
4 | 50000 | 0.1 | XFOIL ncrit=9
5 | 50000 | 0.25 | JavaFoil+Calcfoil stall+Eppler ext transition
6 | 50000 | 0.25 | XFOIL ncrit=9
7 | 50000 | 0.5 | JavaFoil+Calcfoil stall+Eppler ext transition
8 | 50000 | 0.5 | XFOIL ncrit=9
9 | 100000 | 0 | JavaFoil+Calcfoil stall+Eppler ext transition
10 | 100000 | 0 | XFOIL ncrit=9
11 | 100000 | 0.1 | JavaFoil+Calcfoil stall+Eppler ext transition
12 | 100000 | 0.1 | XFOIL ncrit=9
13 | 100000 | 0.25 | JavaFoil+Calcfoil stall+Eppler ext transition
14 | 100000 | 0.25 | XFOIL ncrit=9
15 | 100000 | 0.5 | JavaFoil+Calcfoil stall+Eppler ext transition
16 | 100000 | 0.5 | XFOIL ncrit=9
17 | 250000 | 0 | JavaFoil+Calcfoil stall+Eppler ext transition
18 | 250000 | 0 | XFOIL ncrit=9
19 | 250000 | 0.1 | JavaFoil+Calcfoil stall+Eppler ext transition
20 | 250000 | 0.1 | XFOIL ncrit=9
21 | 250000 | 0.25 | JavaFoil+Calcfoil stall+Eppler ext transition
22 | 250000 | 0.25 | XFOIL ncrit=9
23 | 250000 | 0.5 | JavaFoil+Calcfoil stall+Eppler ext transition
24 | 250000 | 0.5 | XFOIL ncrit=9
25 | 500000 | 0 | JavaFoil+Calcfoil stall+Eppler ext transition
26 | 500000 | 0 | XFOIL ncrit=9
27 | 500000 | 0.1 | JavaFoil+Calcfoil stall+Eppler ext transition
28 | 500000 | 0.1 | XFOIL ncrit=9
29 | 500000 | 0.25 | JavaFoil+Calcfoil stall+Eppler ext transition
30 | 500000 | 0.25 | XFOIL ncrit=9
31 | 500000 | 0.5 | JavaFoil+Calcfoil stall+Eppler ext transition
32 | 500000 | 0.5 | XFOIL ncrit=9
33 | 750000 | 0 | JavaFoil+Calcfoil stall+Eppler ext transition
34 | 750000 | 0 | XFOIL ncrit=9
35 | 750000 | 0.1 | JavaFoil+Calcfoil stall+Eppler ext transition
36 | 750000 | 0.1 | XFOIL ncrit=9
37 | 750000 | 0.25 | JavaFoil+Calcfoil stall+Eppler ext transition
38 | 750000 | 0.25 | XFOIL ncrit=9
39 | 750000 | 0.5 | JavaFoil+Calcfoil stall+Eppler ext transition
40 | 750000 | 0.5 | XFOIL ncrit=9
41 | 1000000 | 0 | JavaFoil+Calcfoil stall+Eppler ext transition
42 | 1000000 | 0 | XFOIL ncrit=9
43 | 1000000 | 0.1 | JavaFoil+Calcfoil stall+Eppler ext transition
44 | 1000000 | 0.1 | XFOIL ncrit=9
45 | 1000000 | 0.25 | JavaFoil+Calcfoil stall+Eppler ext transition
46 | 1000000 | 0.25 | XFOIL ncrit=9
47 | 1000000 | 0.5 | JavaFoil+Calcfoil stall+Eppler ext transition
48 | 1000000 | 0.5 | XFOIL ncrit=9
49 | 2000000 | 0 | JavaFoil+Calcfoil stall+Eppler ext transition
50 | 2000000 | 0 | XFOIL ncrit=9
51 | 2000000 | 0.1 | JavaFoil+Calcfoil stall+Eppler ext transition
52 | 2000000 | 0.1 | XFOIL ncrit=9
53 | 2000000 | 0.25 | JavaFoil+Calcfoil stall+Eppler ext transition
54 | 2000000 | 0.25 | XFOIL ncrit=9
55 | 2000000 | 0.5 | JavaFoil+Calcfoil stall+Eppler ext transition
56 | 2000000 | 0.5 | XFOIL ncrit=9
57 | 3000000 | 0 | JavaFoil+Calcfoil stall+Eppler ext transition
58 | 3000000 | 0 | XFOIL ncrit=9
59 | 3000000 | 0.1 | JavaFoil+Calcfoil stall+Eppler ext transition
60 | 3000000 | 0.1 | XFOIL ncrit=9
61 | 3000000 | 0.25 | JavaFoil+Calcfoil stall+Eppler ext transition
62 | 3000000 | 0.25 | XFOIL ncrit=9
63 | 3000000 | 0.5 | JavaFoil+Calcfoil stall+Eppler ext transition
64 | 3000000 | 0.5 | XFOIL ncrit=9
65 | 4000000 | 0 | JavaFoil+Calcfoil stall+Eppler ext transition
66 | 4000000 | 0 | XFOIL ncrit=9
67 | 4000000 | 0.1 | JavaFoil+Calcfoil stall+Eppler ext transition
68 | 4000000 | 0.1 | XFOIL ncrit=9
69 | 4000000 | 0.25 | JavaFoil+Calcfoil stall+Eppler ext transition
70 | 4000000 | 0.25 | XFOIL ncrit=9
71 | 4000000 | 0.5 | JavaFoil+Calcfoil stall+Eppler ext transition
72 | 4000000 | 0.5 | XFOIL ncrit=9
73 | 5000000 | 0 | JavaFoil+Calcfoil stall+Eppler ext transition
74 | 5000000 | 0 | XFOIL ncrit=9
75 | 5000000 | 0.1 | JavaFoil+Calcfoil stall+Eppler ext transition
76 | 5000000 | 0.1 | XFOIL ncrit=9
77 | 5000000 | 0.25 | JavaFoil+Calcfoil stall+Eppler ext transition
78 | 5000000 | 0.25 | XFOIL ncrit=9
79 | 5000000 | 0.5 | JavaFoil+Calcfoil stall+Eppler ext transition
80 | 5000000 | 0.5 | XFOIL ncrit=9
81 | 6000000 | 0 | JavaFoil+Calcfoil stall+Eppler ext transition
82 | 6000000 | 0 | XFOIL ncrit=9
83 | 6000000 | 0.1 | JavaFoil+Calcfoil stall+Eppler ext transition
84 | 6000000 | 0.1 | XFOIL ncrit=9
85 | 6000000 | 0.25 | JavaFoil+Calcfoil stall+Eppler ext transition
86 | 6000000 | 0.25 | XFOIL ncrit=9
87 | 6000000 | 0.5 | JavaFoil+Calcfoil stall+Eppler ext transition
88 | 6000000 | 0.5 | XFOIL ncrit=9
89 | 7000000 | 0 | JavaFoil+Calcfoil stall+Eppler ext transition
90 | 7000000 | 0 | XFOIL ncrit=9
91 | 7000000 | 0.1 | JavaFoil+Calcfoil stall+Eppler ext transition
92 | 7000000 | 0.1 | XFOIL ncrit=9
93 | 7000000 | 0.25 | JavaFoil+Calcfoil stall+Eppler ext transition
94 | 7000000 | 0.25 | XFOIL ncrit=9
95 | 7000000 | 0.5 | JavaFoil+Calcfoil stall+Eppler ext transition
96 | 7000000 | 0.5 | XFOIL ncrit=9
97 | 8000000 | 0 | JavaFoil+Calcfoil stall+Eppler ext transition
98 | 8000000 | 0 | XFOIL ncrit=9
99 | 8000000 | 0.1 | JavaFoil+Calcfoil stall+Eppler ext transition
100 | 8000000 | 0.1 | XFOIL ncrit=9
101 | 8000000 | 0.25 | JavaFoil+Calcfoil stall+Eppler ext transition
102 | 8000000 | 0.25 | XFOIL ncrit=9
103 | 8000000 | 0.5 | JavaFoil+Calcfoil stall+Eppler ext transition
104 | 8000000 | 0.5 | XFOIL ncrit=9
105 | 10000000 | 0 | JavaFoil+Calcfoil stall+Eppler ext transition
106 | 10000000 | 0 | XFOIL ncrit=9
107 | 10000000 | 0.1 | JavaFoil+Calcfoil stall+Eppler ext transition
108 | 10000000 | 0.1 | XFOIL ncrit=9
109 | 10000000 | 0.25 | JavaFoil+Calcfoil stall+Eppler ext transition
110 | 10000000 | 0.25 | XFOIL ncrit=9
111 | 10000000 | 0.5 | JavaFoil+Calcfoil stall+Eppler ext transition
112 | 10000000 | 0.5 | XFOIL ncrit=9
113 | 12000000 | 0 | JavaFoil+Calcfoil stall+Eppler ext transition
114 | 12000000 | 0 | XFOIL ncrit=9
115 | 12000000 | 0.1 | JavaFoil+Calcfoil stall+Eppler ext transition
116 | 12000000 | 0.1 | XFOIL ncrit=9
117 | 12000000 | 0.25 | JavaFoil+Calcfoil stall+Eppler ext transition
118 | 12000000 | 0.25 | XFOIL ncrit=9
119 | 12000000 | 0.5 | JavaFoil+Calcfoil stall+Eppler ext transition
120 | 12000000 | 0.5 | XFOIL ncrit=9
121 | 14000000 | 0 | JavaFoil+Calcfoil stall+Eppler ext transition
122 | 14000000 | 0 | XFOIL ncrit=9
123 | 14000000 | 0.1 | JavaFoil+Calcfoil stall+Eppler ext transition
124 | 14000000 | 0.1 | XFOIL ncrit=9
125 | 14000000 | 0.25 | JavaFoil+Calcfoil stall+Eppler ext transition
126 | 14000000 | 0.25 | XFOIL ncrit=9
127 | 14000000 | 0.5 | JavaFoil+Calcfoil stall+Eppler ext transition
128 | 14000000 | 0.5 | XFOIL ncrit=9
129 | 16000000 | 0 | JavaFoil+Calcfoil stall+Eppler ext transition
130 | 16000000 | 0 | XFOIL ncrit=9
131 | 16000000 | 0.1 | JavaFoil+Calcfoil stall+Eppler ext transition
132 | 16000000 | 0.1 | XFOIL ncrit=9
133 | 16000000 | 0.25 | JavaFoil+Calcfoil stall+Eppler ext transition
134 | 16000000 | 0.25 | XFOIL ncrit=9
135 | 16000000 | 0.5 | JavaFoil+Calcfoil stall+Eppler ext transition
136 | 16000000 | 0.5 | XFOIL ncrit=9
137 | 18000000 | 0 | JavaFoil+Calcfoil stall+Eppler ext transition
138 | 18000000 | 0 | XFOIL ncrit=9
139 | 18000000 | 0.1 | JavaFoil+Calcfoil stall+Eppler ext transition
140 | 18000000 | 0.1 | XFOIL ncrit=9
141 | 18000000 | 0.25 | JavaFoil+Calcfoil stall+Eppler ext transition
142 | 18000000 | 0.25 | XFOIL ncrit=9
143 | 18000000 | 0.5 | JavaFoil+Calcfoil stall+Eppler ext transition
144 | 18000000 | 0.5 | XFOIL ncrit=9
145 | 20000000 | 0 | JavaFoil+Calcfoil stall+Eppler ext transition
146 | 20000000 | 0 | XFOIL ncrit=9
147 | 20000000 | 0.1 | JavaFoil+Calcfoil stall+Eppler ext transition
148 | 20000000 | 0.1 | XFOIL ncrit=9
149 | 20000000 | 0.25 | JavaFoil+Calcfoil stall+Eppler ext transition
150 | 20000000 | 0.25 | XFOIL ncrit=9
151 | 20000000 | 0.5 | JavaFoil+Calcfoil stall+Eppler ext transition
152 | 20000000 | 0.5 | XFOIL ncrit=9

## 1. Re 50k Mach 0.00 (1)
BIGFOIL.COM POLAR EXPORT
NACA66-612 a=0.5
NACA66-612 a=0.5 |  |  |  | Cl Max: | 1.116 | at alpha= | 10 | deg
JavaFoil+Calcfoil stall+Eppler ext transition |  |  |  | L/D Max: | 39.727 | at alpha= | 5.5 | deg
Re: | 50000 |  |  | Cd Min: | 0.02009 | at alpha= | 0 | deg
Mach: | 0 |  |  | Cl=0 at alpha= | -3.8958 | deg
|  |  |  | @ Cl=0.1, Cd= | 0.041164
|  |  |  | @ Cl=0.4, Cd= | 0.02628
|  |  |  | @ Cl=0.6, Cd= | 0.020734
alpha (deg) | Cl | Cd | Cm | Cl/Cd
-17.5 | -0.352 | 0.43547 | -0.018 | -0.809
-17 | -0.368 | 0.38494 | -0.018 | -0.955
-16.5 | -0.383 | 0.35623 | -0.018 | -1.076
-16 | -0.398 | 0.32299 | -0.018 | -1.234
-15.5 | -0.412 | 0.3114 | -0.018 | -1.322
-15 | -0.422 | 0.28116 | -0.018 | -1.502
-14.5 | -0.432 | 0.25205 | -0.019 | -1.714
-14 | -0.44 | 0.2403 | -0.019 | -1.833
-13.5 | -0.447 | 0.21976 | -0.019 | -2.035
-13 | -0.452 | 0.19485 | -0.02 | -2.32
-12.5 | -0.455 | 0.17697 | -0.02 | -2.57
-12 | -0.455 | 0.16477 | -0.022 | -2.761
-11.5 | -0.452 | 0.14463 | -0.022 | -3.126
-11 | -0.446 | 0.13472 | -0.022 | -3.312
-10.5 | -0.437 | 0.12492 | -0.023 | -3.496
-10 | -0.424 | 0.11617 | -0.023 | -3.647
-9.5 | -0.407 | 0.10376 | -0.023 | -3.92
-9 | -0.386 | 0.09482 | -0.024 | -4.071
-8.5 | -0.362 | 0.08746 | -0.025 | -4.135
-8 | -0.333 | 0.08085 | -0.025 | -4.123
-7.5 | -0.302 | 0.07439 | -0.025 | -4.055
-7 | -0.267 | 0.06781 | -0.026 | -3.935
-6.5 | -0.229 | 0.0635 | -0.026 | -3.607
-6 | -0.188 | 0.05798 | -0.027 | -3.248
-5.5 | -0.146 | 0.05409 | -0.028 | -2.69
-5 | -0.101 | 0.05106 | -0.029 | -1.984
-4.5 | -0.056 | 0.04804 | -0.029 | -1.164
-4 | -0.01 | 0.04561 | -0.03 | -0.21
-3.5 | 0.038 | 0.04335 | -0.031 | 0.866
-3 | 0.085 | 0.04158 | -0.031 | 2.05
-2.5 | 0.133 | 0.04025 | -0.032 | 3.313
-2 | 0.182 | 0.0391 | -0.033 | 4.648
-1.5 | 0.23 | 0.03812 | -0.034 | 6.041
-1 | 0.279 | 0.03762 | -0.035 | 7.412
-0.5 | 0.328 | 0.03715 | -0.037 | 8.841
0 | 0.441 | 0.02009 | -0.078 | 21.933
0.5 | 0.497 | 0.02022 | -0.079 | 24.567
1 | 0.553 | 0.02044 | -0.079 | 27.047
1.5 | 0.609 | 0.02079 | -0.079 | 29.28
2 | 0.664 | 0.0212 | -0.08 | 31.327
2.5 | 0.72 | 0.02162 | -0.081 | 33.312
3 | 0.777 | 0.02212 | -0.082 | 35.11
3.5 | 0.829 | 0.02264 | -0.083 | 36.597
4 | 0.883 | 0.02324 | -0.084 | 37.976
4.5 | 0.936 | 0.02387 | -0.085 | 39.192
5 | 1.013 | 0.02574 | -0.088 | 39.344
5.5 | 1.063 | 0.02676 | -0.089 | 39.727
6 | 0.929 | 0.04572 | -0.044 | 20.313
6.5 | 0.967 | 0.04917 | -0.041 | 19.664
7 | 1.002 | 0.05294 | -0.039 | 18.93
7.5 | 1.034 | 0.05655 | -0.037 | 18.289
8 | 1.063 | 0.06171 | -0.037 | 17.23
8.5 | 1.088 | 0.06646 | -0.036 | 16.37
9 | 1.103 | 0.07145 | -0.035 | 15.444
9.5 | 1.113 | 0.07892 | -0.035 | 14.1
10 | 1.116 | 0.08614 | -0.034 | 12.95
10.5 | 1.112 | 0.09554 | -0.033 | 11.635
11 | 1.101 | 0.0987 | -0.032 | 11.159
11.5 | 1.085 | 0.10936 | -0.031 | 9.922
12 | 1.063 | 0.11746 | -0.029 | 9.05
12.5 | 1.036 | 0.13376 | -0.026 | 7.746
13 | 1.005 | 0.14946 | -0.026 | 6.724
13.5 | 0.97 | 0.15728 | -0.026 | 6.17
14 | 0.933 | 0.17189 | -0.025 | 5.429
14.5 | 0.894 | 0.18318 | -0.024 | 4.881
15 | 0.854 | 0.20775 | -0.024 | 4.11

## 2. Re 50k Mach 0.00 (2)
BIGFOIL.COM POLAR EXPORT
NACA66-612 a=0.5
NACA66-612 a=0.5 |  |  |  | Cl Max: | 1.3011 | at alpha= | 11.5 | deg
XFOIL ncrit=9 |  |  |  | L/D Max: | 21.8309 | at alpha= | 11 | deg
Re: | 50000 |  |  | Cd Min: | 0.20455 | at alpha= | 16.5 | deg
Mach: | 0 |  |  | Cl=0 at alpha= | 1.4224 | deg
|  |  |  | @ Cl=0.1, Cd= | 0.042065
|  |  |  | @ Cl=0.4, Cd= | 0.064388
|  |  |  | @ Cl=0.6, Cd= | 0.084543
alpha (deg) | Cl | Cd | Cm | Cl/Cd
-10.5 | -0.397 | 0.13827 | -0.0316 | -2.8712
-10 | -0.4182 | 0.13605 | -0.0298 | -3.0739
-9.5 | -0.4195 | 0.13046 | -0.0267 | -3.2155
-9 | -0.4607 | 0.12966 | -0.0256 | -3.5531
-8.5 | -0.4596 | 0.12356 | -0.0221 | -3.7197
-8 | -0.5158 | 0.12285 | -0.0199 | -4.1986
-7.5 | -0.4898 | 0.11397 | -0.0154 | -4.2976
-7 | -0.535 | 0.11139 | -0.0123 | -4.8029
-6.5 | -0.5538 | 0.1061 | -0.0101 | -5.2196
-5.5 | -0.5778 | 0.09462 | -0.0061 | -6.1065
-5 | -0.571 | 0.08821 | 0.0012 | -6.4732
-4.5 | -0.0819 | 0.06939 | -0.0267 | -1.1803
-3 | -0.3556 | 0.06848 | 0.0333 | -5.1928
-2 | -0.3295 | 0.04735 | -0.0277 | -6.9588
-1.5 | -0.2738 | 0.04376 | -0.0275 | -6.2569
-1 | -0.2257 | 0.04123 | -0.0266 | -5.4742
-0.5 | -0.1785 | 0.03986 | -0.0256 | -4.4782
0 | -0.1312 | 0.03917 | -0.024 | -3.3495
0.5 | -0.0849 | 0.03902 | -0.0231 | -2.1758
1 | -0.0381 | 0.03897 | -0.0226 | -0.97768
1.5 | 0.007 | 0.03767 | -0.0208 | 0.18582
2 | 0.0437 | 0.03926 | -0.02 | 1.1131
2.5 | 0.0798 | 0.04099 | -0.0195 | 1.9468
3 | 0.1153 | 0.04288 | -0.0191 | 2.6889
3.5 | 0.15 | 0.04494 | -0.0189 | 3.3378
4 | 0.1837 | 0.04715 | -0.0187 | 3.8961
4.5 | 0.2166 | 0.04957 | -0.0187 | 4.3696
6 | 0.3892 | 0.06342 | -0.0345 | 6.1369
6.5 | 0.4366 | 0.06767 | -0.0378 | 6.4519
7 | 0.4821 | 0.07209 | -0.0407 | 6.6875
7.5 | 0.5279 | 0.07691 | -0.0436 | 6.8639
8 | 0.5553 | 0.08015 | -0.0438 | 6.9283
8.5 | 0.5996 | 0.08455 | -0.0459 | 7.0917
9 | 0.7248 | 0.08238 | -0.0481 | 8.7983
9.5 | 0.7939 | 0.08191 | -0.0475 | 9.6923
10 | 0.9756 | 0.04766 | -0.0214 | 20.47
10.5 | 1.0201 | 0.05061 | -0.0174 | 20.1561
11 | 1.2341 | 0.05653 | -0.0274 | 21.8309
11.5 | 1.3011 | 0.0669 | -0.03 | 19.4484
12 | 1.2773 | 0.07242 | -0.0215 | 17.6374
12.5 | 1.2246 | 0.07888 | -0.0134 | 15.5248
13 | 1.1726 | 0.08763 | -0.0091 | 13.3813
13.5 | 1.1181 | 0.09825 | -0.0082 | 11.3802
14 | 1.0884 | 0.11069 | -0.0098 | 9.8329
14.5 | 0.9304 | 0.14465 | -0.033 | 6.4321
15 | 0.874 | 0.18415 | -0.0597 | 4.7461
15.5 | 0.8585 | 0.18936 | -0.0641 | 4.5337
16 | 0.8664 | 0.19711 | -0.0675 | 4.3955
16.5 | 0.8787 | 0.20455 | -0.0703 | 4.2958

## 3. Re 50k Mach 0.10 (1)
BIGFOIL.COM POLAR EXPORT
NACA66-612 a=0.5
NACA66-612 a=0.5 |  |  |  | Cl Max: | 1.112 | at alpha= | 9.5 | deg
JavaFoil+Calcfoil stall+Eppler ext transition |  |  |  | L/D Max: | 39.65 | at alpha= | 5.5 | deg
Re: | 50000 |  |  | Cd Min: | 0.02014 | at alpha= | 0 | deg
Mach: | 0.1 |  |  | Cl=0 at alpha= | -3.8958 | deg
|  |  |  | @ Cl=0.1, Cd= | 0.041303
|  |  |  | @ Cl=0.4, Cd= | 0.026639
|  |  |  | @ Cl=0.6, Cd= | 0.020784
alpha (deg) | Cl | Cd | Cm | Cl/Cd
-17 | -0.325 | 0.44489 | -0.018 | -0.73
-16.5 | -0.342 | 0.3899 | -0.018 | -0.878
-16 | -0.36 | 0.39402 | -0.018 | -0.914
-15.5 | -0.376 | 0.33077 | -0.018 | -1.136
-15 | -0.389 | 0.29917 | -0.019 | -1.3
-14.5 | -0.402 | 0.26497 | -0.019 | -1.515
-14 | -0.413 | 0.26463 | -0.019 | -1.56
-13.5 | -0.422 | 0.23181 | -0.02 | -1.822
-13 | -0.43 | 0.20906 | -0.02 | -2.058
-12.5 | -0.436 | 0.18625 | -0.021 | -2.34
-12 | -0.439 | 0.1679 | -0.021 | -2.614
-11.5 | -0.439 | 0.15737 | -0.022 | -2.788
-11 | -0.435 | 0.1456 | -0.022 | -2.99
-10.5 | -0.428 | 0.13061 | -0.023 | -3.279
-10 | -0.417 | 0.11546 | -0.023 | -3.613
-9.5 | -0.402 | 0.1078 | -0.024 | -3.73
-9 | -0.383 | 0.09596 | -0.024 | -3.989
-8.5 | -0.36 | 0.08787 | -0.024 | -4.092
-8 | -0.332 | 0.08198 | -0.025 | -4.053
-7.5 | -0.301 | 0.07488 | -0.026 | -4.025
-7 | -0.267 | 0.06905 | -0.026 | -3.866
-6.5 | -0.229 | 0.06306 | -0.026 | -3.638
-6 | -0.189 | 0.0587 | -0.027 | -3.215
-5.5 | -0.146 | 0.05457 | -0.028 | -2.675
-5 | -0.102 | 0.05096 | -0.028 | -1.995
-4.5 | -0.056 | 0.04835 | -0.029 | -1.161
-4 | -0.01 | 0.04583 | -0.03 | -0.21
-3.5 | 0.038 | 0.04364 | -0.031 | 0.864
-3 | 0.086 | 0.0417 | -0.032 | 2.054
-2.5 | 0.134 | 0.04034 | -0.032 | 3.321
-2 | 0.183 | 0.03919 | -0.033 | 4.66
-1.5 | 0.231 | 0.0382 | -0.034 | 6.059
-1 | 0.28 | 0.03765 | -0.035 | 7.443
-0.5 | 0.33 | 0.03722 | -0.037 | 8.868
0 | 0.443 | 0.02014 | -0.078 | 21.986
0.5 | 0.499 | 0.02028 | -0.079 | 24.614
1 | 0.555 | 0.0205 | -0.079 | 27.084
1.5 | 0.612 | 0.02086 | -0.08 | 29.322
2 | 0.668 | 0.02126 | -0.081 | 31.398
2.5 | 0.724 | 0.02171 | -0.082 | 33.345
3 | 0.78 | 0.02219 | -0.082 | 35.175
3.5 | 0.832 | 0.02272 | -0.083 | 36.642
4 | 0.887 | 0.02333 | -0.084 | 38.026
4.5 | 0.94 | 0.02397 | -0.085 | 39.222
5 | 1.017 | 0.02589 | -0.089 | 39.285
5.5 | 1.068 | 0.02693 | -0.09 | 39.65
6 | 0.933 | 0.04586 | -0.043 | 20.337
6.5 | 0.971 | 0.04913 | -0.04 | 19.761
7 | 1.006 | 0.05287 | -0.039 | 19.03
7.5 | 1.038 | 0.057 | -0.038 | 18.207
8 | 1.066 | 0.0613 | -0.037 | 17.391
8.5 | 1.09 | 0.0674 | -0.036 | 16.175
9 | 1.104 | 0.07318 | -0.036 | 15.091
9.5 | 1.112 | 0.08094 | -0.035 | 13.737
10 | 1.112 | 0.08541 | -0.034 | 13.02
10.5 | 1.105 | 0.0954 | -0.032 | 11.585
11 | 1.092 | 0.10279 | -0.032 | 10.621
11.5 | 1.071 | 0.11302 | -0.031 | 9.48
12 | 1.045 | 0.1219 | -0.027 | 8.573
12.5 | 1.013 | 0.13419 | -0.025 | 7.552
13 | 0.977 | 0.14759 | -0.022 | 6.623
13.5 | 0.938 | 0.16128 | -0.026 | 5.816
14 | 0.896 | 0.17366 | -0.024 | 5.157
14.5 | 0.851 | 0.20574 |  | 4.139

## 4. Re 50k Mach 0.10 (2)
BIGFOIL.COM POLAR EXPORT
NACA66-612 a=0.5
NACA66-612 a=0.5 |  |  |  | Cl Max: | 1.2656 | at alpha= | 12 | deg
XFOIL ncrit=9 |  |  |  | L/D Max: | 21.5225 | at alpha= | 11 | deg
Re: | 50000 |  |  | Cd Min: | 0.21224 | at alpha= | 17 | deg
Mach: | 0.1 |  |  | Cl=0 at alpha= | 1.4348 | deg
|  |  |  | @ Cl=0.1, Cd= | 0.04224
|  |  |  | @ Cl=0.4, Cd= | 0.064717
|  |  |  | @ Cl=0.6, Cd= | 0.08386
alpha (deg) | Cl | Cd | Cm | Cl/Cd
-10 | -0.4211 | 0.13713 | -0.03 | -3.0708
-9.5 | -0.4195 | 0.13115 | -0.0267 | -3.1986
-9 | -0.4353 | 0.127 | -0.0244 | -3.4276
-8.5 | -0.463 | 0.12462 | -0.0223 | -3.7153
-8 | -0.468 | 0.11904 | -0.0189 | -3.9315
-7.5 | -0.4828 | 0.11426 | -0.0154 | -4.2255
-7 | -0.54 | 0.11248 | -0.0129 | -4.8009
-6.5 | -0.5593 | 0.10721 | -0.0109 | -5.2169
-6 | -0.5521 | 0.10032 | -0.0052 | -5.5034
-5.5 | -0.5689 | 0.09467 | -0.0033 | -6.0093
-5 | -0.5734 | 0.08908 | 0.0011 | -6.4369
-4.5 | -0.0826 | 0.0698 | -0.0268 | -1.1834
-3.5 | -0.2437 | 0.06989 | 0.013 | -3.4869
-3 | -0.3545 | 0.06861 | 0.0324 | -5.1669
-2 | -0.3327 | 0.04776 | -0.0277 | -6.9661
-1.5 | -0.2768 | 0.0441 | -0.0275 | -6.2766
-1 | -0.2284 | 0.04148 | -0.0267 | -5.5063
-0.5 | -0.1809 | 0.04007 | -0.0257 | -4.5146
0 | -0.1335 | 0.03937 | -0.0241 | -3.3909
0.5 | -0.0866 | 0.03918 | -0.0232 | -2.2103
1 | -0.04 | 0.0392 | -0.0226 | -1.0204
1.5 | 0.006 | 0.03779 | -0.0209 | 0.15877
2 | 0.0429 | 0.03938 | -0.02 | 1.0894
2.5 | 0.0792 | 0.04113 | -0.0195 | 1.9256
3 | 0.1148 | 0.04303 | -0.0191 | 2.6679
3.5 | 0.1497 | 0.04509 | -0.0189 | 3.32
4 | 0.1835 | 0.04732 | -0.0188 | 3.8779
4.5 | 0.2165 | 0.04976 | -0.0188 | 4.3509
5 | 0.2787 | 0.05467 | -0.0248 | 5.0979
5.5 | 0.3401 | 0.05962 | -0.0308 | 5.7045
6 | 0.3929 | 0.06405 | -0.0351 | 6.1343
7 | 0.4879 | 0.07298 | -0.0416 | 6.6854
7.5 | 0.5207 | 0.07653 | -0.0425 | 6.8039
8 | 0.5587 | 0.08053 | -0.0441 | 6.9378
8.5 | 0.6196 | 0.08544 | -0.0477 | 7.2519
9 | 0.7361 | 0.08241 | -0.0485 | 8.9322
9.5 | 0.8166 | 0.08066 | -0.0478 | 10.124
10 | 0.9745 | 0.04833 | -0.0207 | 20.1635
10.5 | 1.0321 | 0.05082 | -0.0172 | 20.3089
11 | 1.2313 | 0.05721 | -0.026 | 21.5225
12 | 1.2656 | 0.07284 | -0.0195 | 17.3751
12.5 | 1.2129 | 0.0796 | -0.0121 | 15.2374
13 | 1.1598 | 0.08863 | -0.0084 | 13.0859
13.5 | 1.103 | 0.09968 | -0.0082 | 11.0654
14 | 1.0615 | 0.11263 | -0.011 | 9.4247
14.5 | 0.9672 | 0.13647 | -0.0251 | 7.0873
15 | 0.8714 | 0.18445 | -0.0602 | 4.7243
15.5 | 0.8598 | 0.19003 | -0.0645 | 4.5245
16 | 0.8679 | 0.19782 | -0.0679 | 4.3873
16.5 | 0.8806 | 0.20534 | -0.0707 | 4.2885
17 | 0.8939 | 0.21224 | -0.0734 | 4.2117

## 5. Re 50k Mach 0.25 (1)
BIGFOIL.COM POLAR EXPORT
NACA66-612 a=0.5
NACA66-612 a=0.5 |  |  |  | Cl Max: | 1.103 | at alpha= | 9 | deg
JavaFoil+Calcfoil stall+Eppler ext transition |  |  |  | L/D Max: | 39.193 | at alpha= | 5.5 | deg
Re: | 50000 |  |  | Cd Min: | 0.02043 | at alpha= | 0 | deg
Mach: | 0.25 |  |  | Cl=0 at alpha= | -3.898 | deg
|  |  |  | @ Cl=0.1, Cd= | 0.041864
|  |  |  | @ Cl=0.4, Cd= | 0.028533
|  |  |  | @ Cl=0.6, Cd= | 0.24331
alpha (deg) | Cl | Cd | Cm | Cl/Cd
-15 | -0.064 | 0.5756 | -0.022 | -0.111
-14.5 | -0.061 | 0.47152 | -0.022 | -0.13
-14 | -0.124 | 0.41888 | -0.022 | -0.296
-13.5 | -0.182 | 0.35193 | -0.022 | -0.517
-13 | -0.225 | 0.40135 | -0.021 | -0.561
-12.5 | -0.262 | 0.32609 | -0.021 | -0.802
-12 | -0.293 | 0.26486 | -0.02 | -1.105
-11.5 | -0.319 | 0.21684 | -0.021 | -1.469
-11 | -0.339 | 0.1855 | -0.022 | -1.825
-10.5 | -0.353 | 0.16457 | -0.023 | -2.142
-10 | -0.36 | 0.13836 | -0.023 | -2.601
-9.5 | -0.36 | 0.1227 | -0.024 | -2.937
-9 | -0.354 | 0.11193 | -0.024 | -3.163
-8.5 | -0.341 | 0.10017 | -0.024 | -3.404
-8 | -0.322 | 0.08831 | -0.025 | -3.641
-7.5 | -0.296 | 0.08118 | -0.025 | -3.648
-7 | -0.266 | 0.07439 | -0.026 | -3.57
-6.5 | -0.23 | 0.06768 | -0.027 | -3.404
-6 | -0.191 | 0.06075 | -0.028 | -3.141
-5.5 | -0.148 | 0.0564 | -0.028 | -2.627
-5 | -0.104 | 0.05214 | -0.029 | -1.986
-4.5 | -0.057 | 0.0492 | -0.03 | -1.165
-4 | -0.01 | 0.04659 | -0.031 | -0.211
-3.5 | 0.039 | 0.04417 | -0.032 | 0.875
-3 | 0.088 | 0.0422 | -0.032 | 2.082
-2.5 | 0.138 | 0.0408 | -0.033 | 3.371
-2 | 0.188 | 0.03944 | -0.034 | 4.755
-1.5 | 0.238 | 0.03854 | -0.035 | 6.168
-1 | 0.288 | 0.03799 | -0.036 | 7.578
-0.5 | 0.339 | 0.03752 | -0.038 | 9.04
0 | 0.455 | 0.02043 | -0.08 | 22.262
0.5 | 0.513 | 0.02069 | -0.081 | 24.774
1 | 0.57 | 0.02089 | -0.081 | 27.306
1.5 | 0.628 | 0.02126 | -0.082 | 29.536
2 | 0.686 | 0.0217 | -0.083 | 31.587
2.5 | 0.744 | 0.02216 | -0.084 | 33.565
3 | 0.802 | 0.02269 | -0.085 | 35.344
3.5 | 0.855 | 0.02325 | -0.086 | 36.759
4 | 0.911 | 0.0239 | -0.087 | 38.102
4.5 | 0.965 | 0.02465 | -0.087 | 39.138
5 | 1.042 | 0.02678 | -0.091 | 38.925
5.5 | 1.093 | 0.02789 | -0.092 | 39.193
6 | 0.954 | 0.04647 | -0.042 | 20.537
6.5 | 0.993 | 0.05007 | -0.041 | 19.833
7 | 1.027 | 0.05411 | -0.039 | 18.979
7.5 | 1.056 | 0.05842 | -0.038 | 18.077
8 | 1.081 | 0.06425 | -0.038 | 16.819
8.5 | 1.099 | 0.06979 | -0.036 | 15.741
9 | 1.103 | 0.07553 | -0.036 | 14.598
9.5 | 1.096 | 0.08301 | -0.034 | 13.201
10 | 1.078 | 0.09345 | -0.033 | 11.534
10.5 | 1.048 | 0.10596 | -0.03 | 9.89
11 | 1.006 | 0.12109 | -0.029 | 8.309
11.5 | 0.953 | 0.13006 | -0.027 | 7.326
12 | 0.889 | 0.15234 | -0.025 | 5.834
12.5 | 0.815 | 0.17587 | -0.023 | 4.635
13 | 0.734 | 0.21244 |  | 3.453
13.5 | 0.646 | 0.22855 | -0.02 | 2.825
14 | 0.552 | 0.24331 | -0.026 | 2.27

## 6. Re 50k Mach 0.25 (2)
BIGFOIL.COM POLAR EXPORT
NACA66-612 a=0.5
NACA66-612 a=0.5 |  |  |  | Cl Max: | 1.2109 | at alpha= | 11.5 | deg
XFOIL ncrit=9 |  |  |  | L/D Max: | 21.8378 | at alpha= | 9.5 | deg
Re: | 50000 |  |  | Cd Min: | 0.21022 | at alpha= | 16.5 | deg
Mach: | 0.25 |  |  | Cl=0 at alpha= | 1.498 | deg
|  |  |  | @ Cl=0.1, Cd= | 0.043169
|  |  |  | @ Cl=0.4, Cd= | 0.06553
|  |  |  | @ Cl=0.6, Cd= | 0.082524
alpha (deg) | Cl | Cd | Cm | Cl/Cd
-10.5 | -0.398 | 0.14271 | -0.0316 | -2.7889
-10 | -0.4043 | 0.1379 | -0.0291 | -2.9318
-9.5 | -0.4321 | 0.13646 | -0.0277 | -3.1665
-9 | -0.4326 | 0.13055 | -0.0246 | -3.3137
-8.5 | -0.4375 | 0.12531 | -0.0216 | -3.4913
-8 | -0.4545 | 0.12103 | -0.019 | -3.7553
-7.5 | -0.4994 | 0.11952 | -0.0162 | -4.1784
-7 | -0.5174 | 0.11468 | -0.012 | -4.5117
-6.5 | -0.543 | 0.11008 | -0.0088 | -4.9328
-6 | -0.5384 | 0.10341 | -0.0034 | -5.2065
-5.5 | -0.5555 | 0.09797 | 0.0002 | -5.6701
-4.5 | -0.0862 | 0.07202 | -0.0269 | -1.1969
-4 | -0.4581 | 0.08206 | 0.0331 | -5.5825
-3.5 | -0.2489 | 0.07208 | 0.0133 | -3.4531
-3 | -0.3632 | 0.07072 | 0.0329 | -5.1357
-2.5 | -0.4728 | 0.06729 | 0.0495 | -7.0263
-2 | -0.3497 | 0.05011 | -0.0277 | -6.9786
-1.5 | -0.2927 | 0.04607 | -0.0279 | -6.3534
-1 | -0.2434 | 0.04287 | -0.0272 | -5.6776
-0.5 | -0.1943 | 0.04126 | -0.0263 | -4.7092
0 | -0.1451 | 0.04033 | -0.0249 | -3.5978
0.5 | -0.0959 | 0.04013 | -0.0237 | -2.3897
1 | -0.0489 | 0.04021 | -0.0228 | -1.2161
1.5 | 0.0002 | 0.03844 | -0.0214 | 0.0052029
2 | 0.0386 | 0.04008 | -0.0203 | 0.96307
2.5 | 0.0758 | 0.04187 | -0.0197 | 1.8104
3 | 0.1123 | 0.04383 | -0.0193 | 2.5622
3.5 | 0.148 | 0.04596 | -0.0191 | 3.2202
4 | 0.1827 | 0.04826 | -0.019 | 3.7857
4.5 | 0.218 | 0.05086 | -0.0193 | 4.2863
5 | 0.2854 | 0.05603 | -0.0264 | 5.0937
6 | 0.3939 | 0.06497 | -0.0352 | 6.0628
6.5 | 0.4412 | 0.06931 | -0.0383 | 6.3656
7 | 0.4877 | 0.07388 | -0.0412 | 6.6012
7.5 | 0.5364 | 0.07902 | -0.0443 | 6.7882
8 | 0.5695 | 0.08251 | -0.0449 | 6.9022
8.5 | 0.6817 | 0.08256 | -0.0476 | 8.257
9 | 0.736 | 0.08401 | -0.0472 | 8.7609
9.5 | 0.9934 | 0.04549 | -0.0251 | 21.8378
10 | 0.9751 | 0.05153 | -0.0176 | 18.923
10.5 | 1.1175 | 0.05292 | -0.0173 | 21.1168
11 | 1.2078 | 0.06062 | -0.0187 | 19.9241
11.5 | 1.2109 | 0.06838 | -0.0145 | 17.7084
12 | 1.185 | 0.07624 | -0.01 | 15.543
12.5 | 1.1455 | 0.08522 | -0.0072 | 13.4417
13 | 1.0981 | 0.0959 | -0.007 | 11.4505
13.5 | 1.0578 | 0.10827 | -0.0096 | 9.77
14 | 0.9545 | 0.13214 | -0.0249 | 7.2234
14.5 | 0.9155 | 0.15441 | -0.0388 | 5.929
15 | 0.8683 | 0.18703 | -0.0628 | 4.6426
15.5 | 0.8682 | 0.1937 | -0.0667 | 4.4822
16 | 0.8779 | 0.20179 | -0.0704 | 4.3506
16.5 | 0.8951 | 0.21022 | -0.0731 | 4.2579

## 7. Re 50k Mach 0.50 (1)
BIGFOIL.COM POLAR EXPORT
NACA66-612 a=0.5
NACA66-612 a=0.5 |  |  |  | Cl Max: | 1.265 | at alpha= | 20 | deg
JavaFoil+Calcfoil stall+Eppler ext transition |  |  |  | L/D Max: | 37.884 | at alpha= | 4 | deg
Re: | 50000 |  |  | Cd Min: | 0.01762 | at alpha= | 0 | deg
Mach: | 0.5 |  |  | Cl=0 at alpha= | -3.8962 | deg
|  |  |  | @ Cl=0.1, Cd= | 0.044854
|  |  |  | @ Cl=0.4, Cd= | 0.035576
|  |  |  | @ Cl=0.6, Cd= | 0.022427
alpha (deg) | Cl | Cd | Cm | Cl/Cd
-20 | -0.88 | 0.41222 | -0.033 | -2.135
-19.5 | -0.853 | 0.42123 | -0.034 | -2.026
-19 | -0.827 | 0.41856 | -0.034 | -1.975
-18.5 | -0.8 | 0.41354 | -0.034 | -1.935
-18 | -0.771 | 0.36584 | -0.032 | -2.108
-17.5 | -0.744 | 0.35654 | -0.033 | -2.087
-17 | -0.717 | 0.35958 | -0.033 | -1.995
-16.5 | -0.69 | 0.35224 | -0.033 | -1.96
-16 | -0.663 | 0.34739 | -0.033 | -1.91
-15.5 | -0.636 | 0.34271 | -0.034 | -1.857
-15 | -0.609 | 0.35186 | -0.034 | -1.731
-14.5 | -0.58 | 0.31532 | -0.032 | -1.841
-14 | -0.553 | 0.27963 | -0.032 | -1.979
-13.5 | -0.526 | 0.27443 | -0.032 | -1.918
-13 | -0.499 | 0.26966 | -0.033 | -1.851
-12.5 | -0.472 | 0.28565 | -0.033 | -1.651
-12 | -0.445 | 0.26371 | -0.033 | -1.686
-11.5 | -0.417 | 0.2573 | -0.034 | -1.621
-11 | -0.39 | 0.2761 | -0.034 | -1.412
-10.5 | -0.362 | 0.25087 | -0.031 | -1.442
-10 | -0.334 | 0.22462 | -0.031 | -1.489
-9.5 | -0.307 | 0.22003 | -0.032 | -1.395
-9 | -0.28 | 0.22076 | -0.032 | -1.267
-8.5 | -0.252 | 0.21749 | -0.032 | -1.16
-8 | -0.225 | 0.22152 | -0.032 | -1.015
-7.5 | -0.197 | 0.21945 | -0.033 | -0.9
-7 | -0.17 | 0.18927 | -0.029 | -0.897
-6.5 | -0.142 | 0.18949 | -0.029 | -0.751
-6 | -0.115 | 0.1772 | -0.029 | -0.649
-5.5 | -0.134 | 0.08665 | -0.029 | -1.552
-5 | -0.104 | 0.06685 | -0.03 | -1.562
-4.5 | -0.06 | 0.05672 | -0.032 | -1.066
-4 | -0.011 | 0.05114 | -0.033 | -0.208
-3.5 | 0.042 | 0.04779 | -0.034 | 0.885
-3 | 0.097 | 0.04497 | -0.035 | 2.157
-2.5 | 0.153 | 0.0428 | -0.036 | 3.566
-2 | 0.209 | 0.04128 | -0.037 | 5.057
-1.5 | 0.265 | 0.04012 | -0.038 | 6.609
-1 | 0.321 | 0.03945 | -0.039 | 8.145
-0.5 | 0.379 | 0.0391 | -0.041 | 9.688
0 | 0.507 | 0.01762 | -0.044 | 28.776
0.5 | 0.571 | 0.02228 | -0.09 | 25.655
1 | 0.636 | 0.02261 | -0.09 | 28.124
1.5 | 0.701 | 0.0231 | -0.091 | 30.329
2 | 0.766 | 0.02366 | -0.092 | 32.362
2.5 | 0.83 | 0.02428 | -0.093 | 34.2
3 | 0.895 | 0.02502 | -0.094 | 35.774
3.5 | 0.952 | 0.02582 | -0.095 | 36.891
4 | 1.013 | 0.02674 | -0.096 | 37.884
4.5 | 1.094 | 0.02965 | -0.1 | 36.914
5 | 1.149 | 0.03111 | -0.101 | 36.93
5.5 | 1.006 | 0.04582 | -0.046 | 21.958
6 | 1.043 | 0.05034 | -0.044 | 20.708
6.5 | 1.071 | 0.05546 | -0.042 | 19.312
7 | 1.078 | 0.06341 | -0.04 | 17.008
7.5 | 1.048 | 0.07516 | -0.038 | 13.945
8 | 0.888 | 0.10102 | -0.033 | 8.786
8.5 | 0.667 | 0.20191 | -0.039 | 3.303
9 | 0.693 | 0.20403 | -0.039 | 3.397
9.5 | 0.719 | 0.20663 | -0.039 | 3.481
10 | 0.746 | 0.23858 | -0.046 | 3.128
10.5 | 0.772 | 0.24147 | -0.047 | 3.198
11 | 0.798 | 0.26215 | -0.047 | 3.045
11.5 | 0.824 | 0.25139 | -0.048 | 3.278
12 | 0.851 | 0.27655 | -0.054 | 3.079
12.5 | 0.877 | 0.2852 | -0.054 | 3.075
13 | 0.903 | 0.28877 | -0.055 | 3.126
13.5 | 0.928 | 0.30265 | -0.056 | 3.067
14 | 0.956 | 0.30925 | -0.061 | 3.091
14.5 | 0.981 | 0.31589 | -0.061 | 3.106
15 | 1.007 | 0.3202 | -0.062 | 3.144
15.5 | 1.035 | 0.37375 | -0.067 | 2.768
16 | 1.06 | 0.37996 | -0.067 | 2.788
16.5 | 1.085 | 0.37051 | -0.068 | 2.928
17 | 1.111 | 0.39227 | -0.07 | 2.833
17.5 | 1.138 | 0.40022 | -0.073 | 2.844
18 | 1.163 | 0.42532 | -0.073 | 2.734
18.5 | 1.188 | 0.43984 | -0.074 | 2.701
19 | 1.216 | 0.46148 | -0.078 | 2.636
19.5 | 1.241 | 0.47263 | -0.079 | 2.625
20 | 1.265 | 0.46452 | -0.079 | 2.724

## 8. Re 50k Mach 0.50 (2)
BIGFOIL.COM POLAR EXPORT
NACA66-612 a=0.5
NACA66-612 a=0.5 |  |  |  | Cl Max: | 1.0847 | at alpha= | 20 | deg
XFOIL ncrit=9 |  |  |  | L/D Max: | 17.0505 | at alpha= | 9.5 | deg
Re: | 50000 |  |  | Cd Min: | 0.28813 | at alpha= | 20 | deg
Mach: | 0.5 |  |  | Cl=0 at alpha= | 1.8291 | deg
|  |  |  | @ Cl=0.1, Cd= | 0.047227
|  |  |  | @ Cl=0.4, Cd= | 0.070165
|  |  |  | @ Cl=0.6, Cd= | 0.083341
alpha (deg) | Cl | Cd | Cm | Cl/Cd
-7.5 | -0.4437 | 0.12749 | -0.0165 | -3.4803
-7 | -0.4509 | 0.12207 | -0.0129 | -3.6938
-6.5 | -0.4833 | 0.11931 | -0.0084 | -4.0508
-5.5 | -0.4923 | 0.10808 | 0.0039 | -4.555
-5 | -0.4818 | 0.10183 | 0.0115 | -4.7314
-4.5 | -0.1013 | 0.08165 | -0.0279 | -1.2407
-3.5 | -0.2745 | 0.08096 | 0.0142 | -3.3906
-3 | -0.4083 | 0.07915 | 0.0326 | -5.1586
-2.5 | -0.5377 | 0.07526 | 0.0472 | -7.1446
-1.5 | -0.3707 | 0.05394 | -0.0271 | -6.8725
-1 | -0.3118 | 0.0496 | -0.0282 | -6.2863
-0.5 | -0.2551 | 0.04669 | -0.0281 | -5.4637
0 | -0.1978 | 0.04486 | -0.0275 | -4.4093
0.5 | -0.1418 | 0.04407 | -0.0261 | -3.2176
1 | -0.0855 | 0.04406 | -0.025 | -1.9405
1.5 | -0.0335 | 0.0445 | -0.0238 | -0.75281
2 | 0.0174 | 0.04308 | -0.022 | 0.4039
2.5 | 0.06 | 0.04508 | -0.0208 | 1.331
3 | 0.1008 | 0.04727 | -0.0202 | 2.1324
3.5 | 0.1402 | 0.04968 | -0.0199 | 2.8221
4 | 0.1823 | 0.05254 | -0.0206 | 3.4697
4.5 | 0.2577 | 0.0583 | -0.0282 | 4.4202
5 | 0.322 | 0.06348 | -0.0337 | 5.0725
5.5 | 0.3779 | 0.06823 | -0.0376 | 5.5386
6 | 0.4213 | 0.07203 | -0.0393 | 5.849
6.5 | 0.4653 | 0.07616 | -0.0411 | 6.1095
7 | 0.524 | 0.08189 | -0.0449 | 6.3988
7.5 | 0.6036 | 0.08341 | -0.0459 | 7.2365
8 | 0.6643 | 0.08616 | -0.0463 | 7.7101
8.5 | 0.7132 | 0.08899 | -0.0459 | 8.0144
9 | 0.7724 | 0.09104 | -0.0449 | 8.4842
9.5 | 0.992 | 0.05818 | -0.0136 | 17.0505
10 | 1.0165 | 0.06331 | -0.0087 | 16.0559
10.5 | 1.056 | 0.0698 | -0.0058 | 15.1289
11 | 1.0564 | 0.07893 | -0.0049 | 13.384
11.5 | 1.0196 | 0.09128 | -0.0077 | 11.17
12 | 0.977 | 0.10618 | -0.0143 | 9.2014
12.5 | 0.9406 | 0.12278 | -0.0236 | 7.6609
13 | 0.9215 | 0.13873 | -0.0327 | 6.6424
13.5 | 0.9182 | 0.1525 | -0.0397 | 6.021
14 | 0.9094 | 0.16724 | -0.049 | 5.4377
14.5 | 0.9177 | 0.17949 | -0.0551 | 5.1128
15 | 0.918 | 0.19288 | -0.0639 | 4.7594
15.5 | 0.9136 | 0.21009 | -0.0776 | 4.3486
16 | 0.9415 | 0.22218 | -0.081 | 4.2376
16.5 | 0.9489 | 0.22821 | -0.0863 | 4.158
17 | 0.9666 | 0.23662 | -0.0905 | 4.085
17.5 | 0.9861 | 0.24519 | -0.0947 | 4.0218
18 | 1.006 | 0.25426 | -0.0991 | 3.9566
18.5 | 1.0306 | 0.26489 | -0.1028 | 3.8907
19 | 1.0533 | 0.27484 | -0.1067 | 3.8324
19.5 | 1.0733 | 0.28325 | -0.1112 | 3.7892
20 | 1.0847 | 0.28813 | -0.1178 | 3.7646

## 9. Re 100k Mach 0.00 (1)
BIGFOIL.COM POLAR EXPORT
NACA66-612 a=0.5
NACA66-612 a=0.5 |  |  |  | Cl Max: | 1.116 | at alpha= | 10 | deg
JavaFoil+Calcfoil stall+Eppler ext transition |  |  |  | L/D Max: | 55.438 | at alpha= | 4.5 | deg
Re: | 100000 |  |  | Cd Min: | 0.01486 | at alpha= | 1.5 | deg
Mach: | 0 |  |  | Cl=0 at alpha= | -3.8958 | deg
|  |  |  | @ Cl=0.1, Cd= | 0.037224
|  |  |  | @ Cl=0.4, Cd= | 0.022472
|  |  |  | @ Cl=0.6, Cd= | 0.014887
alpha (deg) | Cl | Cd | Cm | Cl/Cd
-17.5 | -0.352 | 0.32801 | -0.018 | -1.074
-17 | -0.368 | 0.30863 | -0.019 | -1.192
-16.5 | -0.383 | 0.28827 | -0.019 | -1.329
-16 | -0.398 | 0.27237 | -0.019 | -1.463
-15.5 | -0.412 | 0.24634 | -0.019 | -1.671
-15 | -0.422 | 0.22656 | -0.019 | -1.864
-14.5 | -0.432 | 0.20187 | -0.02 | -2.14
-14 | -0.44 | 0.1993 | -0.02 | -2.21
-13.5 | -0.447 | 0.17596 | -0.02 | -2.541
-13 | -0.452 | 0.16104 | -0.021 | -2.808
-12.5 | -0.455 | 0.14813 | -0.021 | -3.071
-12 | -0.455 | 0.1353 | -0.022 | -3.363
-11.5 | -0.452 | 0.12836 | -0.023 | -3.523
-11 | -0.446 | 0.11327 | -0.023 | -3.94
-10.5 | -0.437 | 0.10632 | -0.023 | -4.108
-10 | -0.424 | 0.09507 | -0.024 | -4.457
-9.5 | -0.407 | 0.08841 | -0.024 | -4.601
-9 | -0.386 | 0.08238 | -0.025 | -4.687
-8.5 | -0.362 | 0.07597 | -0.025 | -4.76
-8 | -0.333 | 0.07071 | -0.025 | -4.715
-7.5 | -0.302 | 0.0651 | -0.026 | -4.635
-7 | -0.267 | 0.0595 | -0.027 | -4.485
-6.5 | -0.229 | 0.05604 | -0.027 | -4.087
-6 | -0.188 | 0.05191 | -0.028 | -3.628
-5.5 | -0.146 | 0.04841 | -0.028 | -3.006
-5 | -0.101 | 0.04569 | -0.029 | -2.218
-4.5 | -0.056 | 0.04305 | -0.03 | -1.299
-4 | -0.01 | 0.04114 | -0.031 | -0.233
-3.5 | 0.038 | 0.03915 | -0.031 | 0.959
-3 | 0.085 | 0.03759 | -0.032 | 2.268
-2.5 | 0.133 | 0.03642 | -0.033 | 3.662
-2 | 0.182 | 0.03537 | -0.034 | 5.139
-1.5 | 0.23 | 0.03449 | -0.035 | 6.678
-1 | 0.279 | 0.03395 | -0.036 | 8.218
-0.5 | 0.329 | 0.03341 | -0.038 | 9.84
0 | 0.445 | 0.01554 | -0.079 | 28.604
0.5 | 0.501 | 0.01567 | -0.08 | 31.986
1 | 0.558 | 0.01497 | -0.08 | 37.231
1.5 | 0.614 | 0.01486 | -0.081 | 41.302
2 | 0.669 | 0.01521 | -0.082 | 44.017
2.5 | 0.726 | 0.0155 | -0.082 | 46.862
3 | 0.783 | 0.01582 | -0.083 | 49.528
3.5 | 0.836 | 0.01619 | -0.084 | 51.648
4 | 0.891 | 0.01662 | -0.085 | 53.61
4.5 | 0.945 | 0.01704 | -0.086 | 55.438
5 | 1.016 | 0.02153 | -0.089 | 47.164
5.5 | 1.066 | 0.02246 | -0.09 | 47.453
6 | 1.115 | 0.02345 | -0.09 | 47.539
6.5 | 0.969 | 0.04486 | -0.045 | 21.603
7 | 1.003 | 0.04839 | -0.04 | 20.721
7.5 | 1.035 | 0.05217 | -0.039 | 19.835
8 | 1.064 | 0.05573 | -0.038 | 19.084
8.5 | 1.088 | 0.06089 | -0.037 | 17.873
9 | 1.104 | 0.06468 | -0.036 | 17.064
9.5 | 1.113 | 0.07162 | -0.036 | 15.541
10 | 1.116 | 0.07567 | -0.035 | 14.744
10.5 | 1.112 | 0.08291 | -0.034 | 13.409
11 | 1.102 | 0.08787 | -0.034 | 12.538
11.5 | 1.085 | 0.09686 | -0.033 | 11.204
12 | 1.063 | 0.10695 | -0.031 | 9.941
12.5 | 1.036 | 0.11481 | -0.029 | 9.025
13 | 1.005 | 0.1239 | -0.028 | 8.112
13.5 | 0.971 | 0.13265 | -0.028 | 7.317
14 | 0.933 | 0.14711 | -0.028 | 6.344
14.5 | 0.894 | 0.15418 | -0.027 | 5.8
15 | 0.854 | 0.17008 | -0.026 | 5.021

## 10. Re 100k Mach 0.00 (2)
BIGFOIL.COM POLAR EXPORT
NACA66-612 a=0.5
NACA66-612 a=0.5 |  |  |  | Cl Max: | 1.2752 | at alpha= | 12 | deg
XFOIL ncrit=9 |  |  |  | L/D Max: | 34.0953 | at alpha= | 8.5 | deg
Re: | 100000 |  |  | Cd Min: | 0.20136 | at alpha= | 17 | deg
Mach: | 0 |  |  | Cl=0 at alpha= | 0.33936 | deg
|  |  |  | @ Cl=0.1, Cd= | 0.040447
|  |  |  | @ Cl=0.4, Cd= | 0.046595
|  |  |  | @ Cl=0.6, Cd= | 0.049437
alpha (deg) | Cl | Cd | Cm | Cl/Cd
-10.5 | -0.3373 | 0.12769 | -0.0607 | -2.6416
-10 | -0.3068 | 0.1173 | -0.0612 | -2.6155
-9.5 | -0.292 | 0.1111 | -0.0647 | -2.6283
-9 | -0.3046 | 0.10702 | -0.0701 | -2.8462
-8.5 | -0.3399 | 0.10459 | -0.0717 | -3.2498
-8 | -0.3135 | 0.09583 | -0.0703 | -3.2714
-7.5 | -0.341 | 0.09275 | -0.0663 | -3.6765
-7 | -0.3589 | 0.08823 | -0.0663 | -4.0678
-6 | -0.3893 | 0.07884 | -0.0605 | -4.9378
-5.5 | -0.5593 | 0.08474 | -0.0197 | -6.6002
-5 | -0.5426 | 0.07704 | -0.025 | -7.0431
-4.5 | -0.5267 | 0.07137 | -0.0227 | -7.3799
-4 | -0.4963 | 0.06532 | -0.0256 | -7.598
-3.5 | -0.4688 | 0.05937 | -0.0251 | -7.8962
-3 | -0.4185 | 0.05481 | -0.0286 | -7.6355
-1.5 | -0.2068 | 0.04165 | -0.0372 | -4.9652
-1 | -0.1384 | 0.04036 | -0.0399 | -3.4291
0 | -0.0338 | 0.03885 | -0.0404 | -0.87001
0.5 | 0.016 | 0.03923 | -0.0404 | 0.40785
1 | 0.0675 | 0.03989 | -0.041 | 1.6922
2 | 0.1935 | 0.04205 | -0.0468 | 4.6017
2.5 | 0.2282 | 0.04305 | -0.0453 | 5.3008
3 | 0.2782 | 0.04488 | -0.0463 | 6.1988
3.5 | 0.3455 | 0.04744 | -0.0496 | 7.2829
4 | 0.4384 | 0.046 | -0.0523 | 9.5304
4.5 | 0.4987 | 0.04706 | -0.0536 | 10.5971
5 | 0.5612 | 0.04807 | -0.055 | 11.6746
5.5 | 0.5923 | 0.04932 | -0.0528 | 12.0093
6 | 0.647 | 0.05015 | -0.0531 | 12.9013
6.5 | 0.7097 | 0.05047 | -0.0539 | 14.0618
7 | 0.7495 | 0.05123 | -0.0523 | 14.6301
7.5 | 0.8155 | 0.0505 | -0.0526 | 16.1485
8 | 0.9697 | 0.03632 | -0.052 | 26.6988
8.5 | 1.0307 | 0.03023 | -0.0461 | 34.0953
9 | 1.0044 | 0.03312 | -0.0331 | 30.3261
9.5 | 1.0055 | 0.03728 | -0.0279 | 26.9716
10 | 1.0301 | 0.04013 | -0.0243 | 25.6691
10.5 | 1.1057 | 0.04222 | -0.0243 | 26.189
11 | 1.2454 | 0.04902 | -0.0323 | 25.406
11.5 | 1.2589 | 0.05354 | -0.0274 | 23.5133
12 | 1.2752 | 0.06133 | -0.0236 | 20.7924
12.5 | 1.2642 | 0.06892 | -0.0183 | 18.343
13 | 1.2388 | 0.07678 | -0.0133 | 16.1344
14 | 1.1192 | 0.0967 | -0.0078 | 11.5739
14.5 | 1.0753 | 0.10983 | -0.0105 | 9.7906
15 | 0.8895 | 0.16822 | -0.0499 | 5.2877
15.5 | 0.8921 | 0.17726 | -0.0537 | 5.0327
16 | 0.899 | 0.18565 | -0.0572 | 4.8424
16.5 | 0.939 | 0.19357 | -0.0543 | 4.851
17 | 0.9229 | 0.20136 | -0.0631 | 4.5833

## 11. Re 100k Mach 0.10 (1)
BIGFOIL.COM POLAR EXPORT
NACA66-612 a=0.5
NACA66-612 a=0.5 |  |  |  | Cl Max: | 1.119 | at alpha= | 6 | deg
JavaFoil+Calcfoil stall+Eppler ext transition |  |  |  | L/D Max: | 55.331 | at alpha= | 4.5 | deg
Re: | 100000 |  |  | Cd Min: | 0.01475 | at alpha= | 1.5 | deg
Mach: | 0.1 |  |  | Cl=0 at alpha= | -3.8958 | deg
|  |  |  | @ Cl=0.1, Cd= | 0.037307
|  |  |  | @ Cl=0.4, Cd= | 0.022775
|  |  |  | @ Cl=0.6, Cd= | 0.01484
alpha (deg) | Cl | Cd | Cm | Cl/Cd
-17 | -0.325 | 0.34245 | -0.019 | -0.949
-16.5 | -0.343 | 0.31869 | -0.019 | -1.075
-16 | -0.36 | 0.29842 | -0.019 | -1.207
-15.5 | -0.376 | 0.27749 | -0.019 | -1.354
-15 | -0.389 | 0.23956 | -0.019 | -1.624
-14.5 | -0.402 | 0.21919 | -0.02 | -1.832
-14 | -0.413 | 0.20948 | -0.02 | -1.97
-13.5 | -0.423 | 0.19202 | -0.021 | -2.2
-13 | -0.43 | 0.17526 | -0.021 | -2.455
-12.5 | -0.436 | 0.15358 | -0.022 | -2.839
-12 | -0.439 | 0.1392 | -0.022 | -3.153
-11.5 | -0.439 | 0.13086 | -0.023 | -3.353
-11 | -0.435 | 0.12153 | -0.023 | -3.582
-10.5 | -0.428 | 0.10855 | -0.024 | -3.945
-10 | -0.417 | 0.09939 | -0.024 | -4.197
-9.5 | -0.402 | 0.09062 | -0.024 | -4.437
-9 | -0.383 | 0.0835 | -0.025 | -4.585
-8.5 | -0.36 | 0.07662 | -0.025 | -4.693
-8 | -0.332 | 0.07128 | -0.026 | -4.662
-7.5 | -0.301 | 0.06517 | -0.026 | -4.625
-7 | -0.267 | 0.06039 | -0.027 | -4.42
-6.5 | -0.229 | 0.05569 | -0.027 | -4.119
-6 | -0.189 | 0.05191 | -0.028 | -3.637
-5.5 | -0.146 | 0.04879 | -0.029 | -2.992
-5 | -0.102 | 0.04568 | -0.029 | -2.226
-4.5 | -0.056 | 0.0434 | -0.03 | -1.294
-4 | -0.01 | 0.04131 | -0.031 | -0.233
-3.5 | 0.038 | 0.03933 | -0.032 | 0.959
-3 | 0.086 | 0.03768 | -0.032 | 2.273
-2.5 | 0.134 | 0.0364 | -0.033 | 3.682
-2 | 0.183 | 0.03543 | -0.034 | 5.155
-1.5 | 0.231 | 0.03453 | -0.035 | 6.704
-1 | 0.28 | 0.03397 | -0.036 | 8.255
-0.5 | 0.33 | 0.03349 | -0.038 | 9.865
0 | 0.447 | 0.01558 | -0.079 | 28.664
0.5 | 0.503 | 0.01571 | -0.08 | 32.046
1 | 0.56 | 0.01505 | -0.08 | 37.223
1.5 | 0.617 | 0.01475 | -0.081 | 41.798
2 | 0.673 | 0.01525 | -0.082 | 44.127
2.5 | 0.73 | 0.01555 | -0.083 | 46.93
3 | 0.787 | 0.0159 | -0.084 | 49.523
3.5 | 0.84 | 0.01625 | -0.085 | 51.702
4 | 0.896 | 0.01669 | -0.086 | 53.655
4.5 | 0.95 | 0.01716 | -0.087 | 55.331
5 | 1.02 | 0.02169 | -0.089 | 47.042
5.5 | 1.071 | 0.02261 | -0.09 | 47.35
6 | 1.119 | 0.02361 | -0.091 | 47.411
6.5 | 0.973 | 0.04507 | -0.044 | 21.584
7 | 1.007 | 0.04864 | -0.041 | 20.7
7.5 | 1.038 | 0.05226 | -0.039 | 19.867
8 | 1.067 | 0.05626 | -0.039 | 18.958
8.5 | 1.09 | 0.06075 | -0.037 | 17.949
9 | 1.105 | 0.06556 | -0.037 | 16.848
9.5 | 1.112 | 0.07141 | -0.036 | 15.571
10 | 1.112 | 0.07774 | -0.036 | 14.308
10.5 | 1.106 | 0.08596 | -0.034 | 12.862
11 | 1.092 | 0.09144 | -0.034 | 11.943

## 12. Re 100k Mach 0.10 (2)
BIGFOIL.COM POLAR EXPORT
NACA66-612 a=0.5
NACA66-612 a=0.5 |  |  |  | Cl Max: | 1.266 | at alpha= | 12 | deg
XFOIL ncrit=9 |  |  |  | L/D Max: | 38.6004 | at alpha= | 8.5 | deg
Re: | 100000 |  |  | Cd Min: | 0.20256 | at alpha= | 17 | deg
Mach: | 0.1 |  |  | Cl=0 at alpha= | 0.33434 | deg
|  |  |  | @ Cl=0.1, Cd= | 0.040097
|  |  |  | @ Cl=0.4, Cd= | 0.045159
|  |  |  | @ Cl=0.6, Cd= | 0.049533
alpha (deg) | Cl | Cd | Cm | Cl/Cd
-10.5 | -0.3366 | 0.12843 | -0.0619 | -2.6209
-10 | -0.3006 | 0.11743 | -0.0617 | -2.5598
-9.5 | -0.2897 | 0.11155 | -0.0651 | -2.597
-9 | -0.3044 | 0.10773 | -0.072 | -2.8256
-8.5 | -0.341 | 0.10545 | -0.0726 | -3.2338
-8 | -0.3016 | 0.09594 | -0.0707 | -3.1436
-7.5 | -0.3342 | 0.09314 | -0.0667 | -3.5881
-7 | -0.3563 | 0.08873 | -0.0681 | -4.0156
-6.5 | -0.3999 | 0.0873 | -0.0664 | -4.5808
-6 | -0.3857 | 0.07951 | -0.0606 | -4.851
-5.5 | -0.5596 | 0.08566 | -0.0192 | -6.5328
-5 | -0.5448 | 0.07784 | -0.0245 | -6.999
-4 | -0.4994 | 0.06598 | -0.0254 | -7.569
-3.5 | -0.471 | 0.05996 | -0.0251 | -7.8552
-3 | -0.4205 | 0.05529 | -0.0287 | -7.6054
-1.5 | -0.2078 | 0.0419 | -0.0376 | -4.9594
-1 | -0.144 | 0.0404 | -0.0395 | -3.5644
-0.5 | -0.0844 | 0.03953 | -0.0407 | -2.1351
0 | -0.0331 | 0.0391 | -0.0409 | -0.84655
0.5 | 0.0164 | 0.0394 | -0.0408 | 0.41624
1 | 0.0667 | 0.03997 | -0.0412 | 1.6688
1.5 | 0.1429 | 0.04026 | -0.0459 | 3.5494
2 | 0.1819 | 0.04144 | -0.045 | 4.3895
2.5 | 0.2283 | 0.0431 | -0.0453 | 5.297
3 | 0.283 | 0.04515 | -0.047 | 6.268
3.5 | 0.3899 | 0.04493 | -0.0523 | 8.6779
4 | 0.4416 | 0.0461 | -0.0526 | 9.5792
4.5 | 0.5058 | 0.04717 | -0.0543 | 10.7229
5 | 0.5458 | 0.04838 | -0.0531 | 11.2815
5.5 | 0.5944 | 0.04946 | -0.0528 | 12.0178
6 | 0.6524 | 0.05022 | -0.0534 | 12.9908
6.5 | 0.7171 | 0.05048 | -0.0544 | 14.2056
7 | 0.7528 | 0.05134 | -0.0523 | 14.663
7.5 | 0.8229 | 0.0504 | -0.0528 | 16.3274
8 | 0.9757 | 0.03595 | -0.0516 | 27.1405
8.5 | 1.048 | 0.02715 | -0.0426 | 38.6004
9 | 1.0023 | 0.03372 | -0.0323 | 29.7242
9.5 | 1.0045 | 0.03782 | -0.0272 | 26.56
10 | 1.031 | 0.04061 | -0.0237 | 25.3878
10.5 | 1.1107 | 0.04272 | -0.0238 | 25.9995
11 | 1.245 | 0.04974 | -0.0311 | 25.0302
11.5 | 1.2548 | 0.05434 | -0.0258 | 23.0916
12 | 1.266 | 0.06195 | -0.0217 | 20.4358
12.5 | 1.2538 | 0.06974 | -0.0166 | 17.9782
13 | 1.2274 | 0.0778 | -0.012 | 15.7763
13.5 | 1.218 | 0.0888 | -0.0102 | 13.7162
14 | 1.1068 | 0.09812 | -0.0079 | 11.2801
14.5 | 1.0567 | 0.11197 | -0.0118 | 9.4373
15 | 0.8891 | 0.1692 | -0.0505 | 5.2547
15.5 | 0.8923 | 0.17826 | -0.0544 | 5.0056
16 | 0.9004 | 0.18659 | -0.0577 | 4.8256
16.5 | 0.9425 | 0.19468 | -0.0545 | 4.8413
17 | 0.9204 | 0.20256 | -0.0647 | 4.5438

## 13. Re 100k Mach 0.25 (1)
BIGFOIL.COM POLAR EXPORT
NACA66-612 a=0.5
NACA66-612 a=0.5 |  |  |  | Cl Max: | 1.145 | at alpha= | 6 | deg
JavaFoil+Calcfoil stall+Eppler ext transition |  |  |  | L/D Max: | 55.226 | at alpha= | 4.5 | deg
Re: | 100000 |  |  | Cd Min: | 0.01535 | at alpha= | 1 | deg
Mach: | 0.25 |  |  | Cl=0 at alpha= | -3.898 | deg
|  |  |  | @ Cl=0.1, Cd= | 0.037715
|  |  |  | @ Cl=0.4, Cd= | 0.024632
|  |  |  | @ Cl=0.6, Cd= | 0.015475
alpha (deg) | Cl | Cd | Cm | Cl/Cd
-15 | -0.064 | 0.43075 | -0.023 | -0.149
-14.5 | -0.061 | 0.36292 | -0.023 | -0.169
-14 | -0.124 | 0.30491 | -0.023 | -0.406
-13.5 | -0.182 | 0.26941 | -0.023 | -0.676
-13 | -0.225 | 0.24716 | -0.022 | -0.911
-12.5 | -0.262 | 0.25813 | -0.022 | -1.014
-12 | -0.293 | 0.21287 | -0.021 | -1.376
-11.5 | -0.319 | 0.17096 | -0.022 | -1.864
-11 | -0.339 | 0.15116 | -0.023 | -2.24
-10.5 | -0.353 | 0.13277 | -0.023 | -2.655
-10 | -0.36 | 0.114 | -0.024 | -3.157
-9.5 | -0.36 | 0.10366 | -0.024 | -3.477
-9 | -0.354 | 0.09357 | -0.025 | -3.784
-8.5 | -0.341 | 0.0848 | -0.025 | -4.021
-8 | -0.322 | 0.07669 | -0.026 | -4.193
-7.5 | -0.296 | 0.0707 | -0.026 | -4.189
-7 | -0.266 | 0.06461 | -0.027 | -4.111
-6.5 | -0.23 | 0.05912 | -0.027 | -3.897
-6 | -0.191 | 0.05338 | -0.028 | -3.575
-5.5 | -0.148 | 0.0498 | -0.029 | -2.976
-5 | -0.104 | 0.04658 | -0.03 | -2.224
-4.5 | -0.057 | 0.04395 | -0.031 | -1.305
-4 | -0.01 | 0.04181 | -0.032 | -0.235
-3.5 | 0.039 | 0.03983 | -0.032 | 0.97
-3 | 0.088 | 0.03801 | -0.033 | 2.311
-2.5 | 0.138 | 0.03678 | -0.034 | 3.739
-2 | 0.188 | 0.03563 | -0.035 | 5.264
-1.5 | 0.238 | 0.03479 | -0.036 | 6.834
-1 | 0.288 | 0.03424 | -0.037 | 8.41
-0.5 | 0.339 | 0.03367 | -0.039 | 10.081
0 | 0.459 | 0.01589 | -0.081 | 28.862
0.5 | 0.517 | 0.01595 | -0.082 | 32.405
1 | 0.575 | 0.01535 | -0.082 | 37.446
1.5 | 0.633 | 0.01564 | -0.083 | 40.457
2 | 0.69 | 0.01597 | -0.084 | 43.234
2.5 | 0.75 | 0.0159 | -0.085 | 47.158
3 | 0.809 | 0.01626 | -0.086 | 49.739
3.5 | 0.862 | 0.01667 | -0.087 | 51.731
4 | 0.919 | 0.01712 | -0.088 | 53.692
4.5 | 0.974 | 0.01764 | -0.089 | 55.226
5 | 1.045 | 0.02245 | -0.092 | 46.562
5.5 | 1.096 | 0.02349 | -0.092 | 46.668
6 | 1.145 | 0.02458 | -0.093 | 46.582
6.5 | 0.994 | 0.04594 | -0.043 | 21.629
7 | 1.027 | 0.04935 | -0.041 | 20.818
7.5 | 1.056 | 0.05321 | -0.039 | 19.853
8 | 1.081 | 0.05754 | -0.039 | 18.78
8.5 | 1.099 | 0.06378 | -0.038 | 17.229
9 | 1.103 | 0.06899 | -0.037 | 15.985
9.5 | 1.096 | 0.0755 | -0.036 | 14.519
10 | 1.078 | 0.08156 | -0.035 | 13.218
10.5 | 1.048 | 0.09088 | -0.032 | 11.532
11 | 1.006 | 0.10261 | -0.031 | 9.807

## 14. Re 100k Mach 0.25 (2)
BIGFOIL.COM POLAR EXPORT
NACA66-612 a=0.5
NACA66-612 a=0.5 |  |  |  | Cl Max: | 1.2315 | at alpha= | 11.5 | deg
XFOIL ncrit=9 |  |  |  | L/D Max: | 33.9927 | at alpha= | 8.5 | deg
Re: | 100000 |  |  | Cd Min: | 0.19946 | at alpha= | 16.5 | deg
Mach: | 0.25 |  |  | Cl=0 at alpha= | 0.26018 | deg
|  |  |  | @ Cl=0.1, Cd= | 0.040896
|  |  |  | @ Cl=0.4, Cd= | 0.045531
|  |  |  | @ Cl=0.6, Cd= | 0.050376
alpha (deg) | Cl | Cd | Cm | Cl/Cd
-10 | -0.2733 | 0.11824 | -0.0667 | -2.3114
-9.5 | -0.2815 | 0.11442 | -0.0697 | -2.4602
-9 | -0.3093 | 0.11236 | -0.0763 | -2.7528
-8.5 | -0.273 | 0.10262 | -0.072 | -2.6603
-8 | -0.2745 | 0.0976 | -0.0762 | -2.8125
-7.5 | -0.3242 | 0.09614 | -0.0715 | -3.3722
-7 | -0.3705 | 0.09424 | -0.0711 | -3.9315
-6.5 | -0.3557 | 0.0869 | -0.0647 | -4.0932
-6 | -0.3783 | 0.08411 | -0.0684 | -4.4977
-5.5 | -0.3739 | 0.07729 | -0.0611 | -4.8376
-5 | -0.5042 | 0.08066 | -0.0313 | -6.2509
-4.5 | -0.4469 | 0.07207 | -0.0429 | -6.2009
-4 | -0.3578 | 0.06349 | -0.0542 | -5.6355
-3.5 | -0.4811 | 0.0632 | -0.0251 | -7.6123
-3 | -0.4266 | 0.05828 | -0.0306 | -7.3198
-1.5 | -0.2143 | 0.04303 | -0.0405 | -4.9802
-1 | -0.1541 | 0.04145 | -0.0406 | -3.7177
-0.5 | -0.0963 | 0.04038 | -0.0412 | -2.3848
0 | -0.0262 | 0.04092 | -0.0441 | -0.64027
1 | 0.0745 | 0.04128 | -0.0437 | 1.8047
1.5 | 0.1369 | 0.04034 | -0.0456 | 3.3937
2 | 0.1916 | 0.04243 | -0.047 | 4.5157
2.5 | 0.2965 | 0.0433 | -0.0531 | 6.8476
3 | 0.2893 | 0.04582 | -0.0478 | 6.3138
3.5 | 0.4079 | 0.04551 | -0.0541 | 8.9629
4 | 0.447 | 0.04675 | -0.0527 | 9.5615
4.5 | 0.5021 | 0.04796 | -0.0531 | 10.4691
5 | 0.5619 | 0.04909 | -0.0541 | 11.4463
5.5 | 0.6004 | 0.05039 | -0.0525 | 11.9151
6 | 0.6531 | 0.05134 | -0.0524 | 12.7211
6.5 | 0.7179 | 0.05168 | -0.0531 | 13.8913
7 | 0.7584 | 0.0525 | -0.0512 | 14.4457
7.5 | 0.8305 | 0.05154 | -0.0515 | 16.1137
8 | 0.9904 | 0.03574 | -0.0485 | 27.7112
8.5 | 1.031 | 0.03033 | -0.0374 | 33.9927
9 | 0.9931 | 0.03685 | -0.0287 | 26.9498
9.5 | 1.0006 | 0.04076 | -0.024 | 24.5486
10 | 1.0374 | 0.04317 | -0.0205 | 24.0306
10.5 | 1.1319 | 0.04565 | -0.0207 | 24.7952
11 | 1.2312 | 0.05285 | -0.0236 | 23.2961
11.5 | 1.2315 | 0.05883 | -0.0184 | 20.9332
12 | 1.2171 | 0.06558 | -0.0133 | 18.559
12.5 | 1.195 | 0.07375 | -0.0093 | 16.2034
13 | 1.1666 | 0.08309 | -0.007 | 14.0402
13.5 | 1.1446 | 0.09359 | -0.0064 | 12.2299
14 | 1.0607 | 0.10534 | -0.0098 | 10.0693
14.5 | 0.9859 | 0.12568 | -0.0216 | 7.8445
15 | 0.9642 | 0.14197 | -0.0297 | 6.7916
15.5 | 0.9015 | 0.18324 | -0.0567 | 4.9198
16 | 0.9271 | 0.19173 | -0.0571 | 4.8354
16.5 | 0.928 | 0.19946 | -0.0625 | 4.6526

## 15. Re 100k Mach 0.50 (1)
BIGFOIL.COM POLAR EXPORT
NACA66-612 a=0.5
NACA66-612 a=0.5 |  |  |  | Cl Max: | 1.265 | at alpha= | 20 | deg
JavaFoil+Calcfoil stall+Eppler ext transition |  |  |  | L/D Max: | 51.844 | at alpha= | 4 | deg
Re: | 100000 |  |  | Cd Min: | 0.01304 | at alpha= | 0 | deg
Mach: | 0.5 |  |  | Cl=0 at alpha= | -3.8962 | deg
|  |  |  | @ Cl=0.1, Cd= | 0.039916
|  |  |  | @ Cl=0.4, Cd= | 0.031387
|  |  |  | @ Cl=0.6, Cd= | 0.017078
alpha (deg) | Cl | Cd | Cm | Cl/Cd
-20 | -0.88 | 0.34015 | -0.033 | -2.587
-19.5 | -0.853 | 0.32698 | -0.034 | -2.61
-19 | -0.827 | 0.32367 | -0.034 | -2.554
-18.5 | -0.8 | 0.31891 | -0.034 | -2.509
-18 | -0.771 | 0.29016 | -0.033 | -2.658
-17.5 | -0.744 | 0.27876 | -0.033 | -2.67
-17 | -0.717 | 0.27782 | -0.033 | -2.582
-16.5 | -0.69 | 0.27135 | -0.034 | -2.544
-16 | -0.663 | 0.26665 | -0.034 | -2.488
-15.5 | -0.636 | 0.26213 | -0.035 | -2.427
-15 | -0.609 | 0.26742 | -0.035 | -2.278
-14.5 | -0.58 | 0.23913 | -0.032 | -2.427
-14 | -0.553 | 0.22526 | -0.033 | -2.457
-13.5 | -0.526 | 0.22053 | -0.033 | -2.386
-13 | -0.499 | 0.21612 | -0.033 | -2.309
-12.5 | -0.472 | 0.22879 | -0.033 | -2.062
-12 | -0.445 | 0.21017 | -0.034 | -2.115
-11.5 | -0.417 | 0.20452 | -0.034 | -2.04
-11 | -0.39 | 0.21914 | -0.034 | -1.779
-10.5 | -0.362 | 0.18693 | -0.032 | -1.935
-10 | -0.334 | 0.1768 | -0.032 | -1.891
-9.5 | -0.307 | 0.17279 | -0.032 | -1.777
-9 | -0.28 | 0.1637 | -0.033 | -1.708
-8.5 | -0.252 | 0.16066 | -0.033 | -1.57
-8 | -0.225 | 0.17085 | -0.033 | -1.316
-7.5 | -0.197 | 0.16873 | -0.033 | -1.17
-7 | -0.17 | 0.14694 | -0.03 | -1.155
-6.5 | -0.142 | 0.1426 | -0.03 | -0.999
-6 | -0.115 | 0.13923 | -0.03 | -0.826
-5.5 | -0.134 | 0.0728 | -0.03 | -1.847
-5 | -0.104 | 0.05707 | -0.03 | -1.83
-4.5 | -0.06 | 0.04947 | -0.032 | -1.222
-4 | -0.011 | 0.04524 | -0.034 | -0.235
-3.5 | 0.042 | 0.04213 | -0.035 | 1.005
-3 | 0.097 | 0.04001 | -0.036 | 2.425
-2.5 | 0.153 | 0.03825 | -0.037 | 3.991
-2 | 0.209 | 0.03692 | -0.038 | 5.655
-1.5 | 0.265 | 0.03593 | -0.039 | 7.381
-1 | 0.321 | 0.0353 | -0.04 | 9.103
-0.5 | 0.379 | 0.03489 | -0.042 | 10.863
0 | 0.51 | 0.01304 | -0.045 | 39.103
0.5 | 0.575 | 0.01729 | -0.091 | 33.254
1 | 0.64 | 0.01674 | -0.091 | 38.217
1.5 | 0.705 | 0.01709 | -0.092 | 41.256
2 | 0.771 | 0.01744 | -0.094 | 44.19
2.5 | 0.836 | 0.0179 | -0.095 | 46.728
3 | 0.902 | 0.01841 | -0.096 | 48.992
3.5 | 0.96 | 0.01902 | -0.097 | 50.486
4 | 1.021 | 0.0197 | -0.098 | 51.844
4.5 | 1.097 | 0.02542 | -0.101 | 43.159
5 | 1.152 | 0.02672 | -0.102 | 43.101
5.5 | 1.008 | 0.04214 | -0.051 | 23.93
6 | 1.043 | 0.04615 | -0.046 | 22.598
6.5 | 1.071 | 0.05011 | -0.043 | 21.379
7 | 1.079 | 0.05665 | -0.041 | 19.04
7.5 | 1.048 | 0.06587 | -0.039 | 15.913
8 | 0.888 | 0.08386 | -0.033 | 10.584
8.5 | 0.667 | 0.15729 | -0.039 | 4.24
9 | 0.693 | 0.15951 | -0.039 | 4.346
9.5 | 0.719 | 0.16214 | -0.04 | 4.436
10 | 0.746 | 0.18766 | -0.047 | 3.977
10.5 | 0.772 | 0.19057 | -0.047 | 4.052
11 | 0.798 | 0.1969 | -0.047 | 4.053
11.5 | 0.824 | 0.1983 | -0.049 | 4.156
12 | 0.851 | 0.20814 | -0.054 | 4.091
12.5 | 0.877 | 0.22644 | -0.054 | 3.873
13 | 0.903 | 0.23 | -0.055 | 3.924
13.5 | 0.928 | 0.23554 | -0.056 | 3.941
14 | 0.956 | 0.24973 | -0.061 | 3.828
14.5 | 0.981 | 0.25387 | -0.061 | 3.865
15 | 1.007 | 0.25318 | -0.062 | 3.976
15.5 | 1.035 | 0.28328 | -0.067 | 3.652
16 | 1.06 | 0.3029 | -0.067 | 3.498
16.5 | 1.085 | 0.29076 | -0.068 | 3.731
17 | 1.112 | 0.31879 | -0.071 | 3.487
17.5 | 1.138 | 0.31944 | -0.073 | 3.563
18 | 1.163 | 0.33514 | -0.073 | 3.47
18.5 | 1.188 | 0.34473 | -0.074 | 3.446
19 | 1.216 | 0.35222 | -0.078 | 3.453
19.5 | 1.241 | 0.36021 | -0.079 | 3.445
20 | 1.265 | 0.36431 | -0.079 | 3.474

## 16. Re 100k Mach 0.50 (2)
BIGFOIL.COM POLAR EXPORT
NACA66-612 a=0.5
NACA66-612 a=0.5 |  |  |  | Cl Max: | 1.1189 | at alpha= | 11 | deg
XFOIL ncrit=9 |  |  |  | L/D Max: | 23.8061 | at alpha= | 8.5 | deg
Re: | 100000 |  |  | Cd Min: | 0.18379 | at alpha= | 16 | deg
Mach: | 0.5 |  |  | Cl=0 at alpha= | 0.30063 | deg
|  |  |  | @ Cl=0.1, Cd= | 0.045092
|  |  |  | @ Cl=0.4, Cd= | 0.048155
|  |  |  | @ Cl=0.6, Cd= | 0.054158
alpha (deg) | Cl | Cd | Cm | Cl/Cd
-9.5 | -0.2103 | 0.11974 | -0.0823 | -1.7563
-9 | -0.2353 | 0.11861 | -0.0847 | -1.9838
-8.5 | -0.2108 | 0.11016 | -0.0833 | -1.9136
-8 | -0.2288 | 0.10757 | -0.0836 | -2.127
-7.5 | -0.2303 | 0.1021 | -0.0804 | -2.2556
-7 | -0.2489 | 0.09895 | -0.0793 | -2.5154
-6.5 | -0.3205 | 0.09933 | -0.0746 | -3.2266
-6 | -0.2929 | 0.09137 | -0.0714 | -3.2056
-5.5 | -0.366 | 0.09138 | -0.0673 | -4.0053
-5 | -0.3507 | 0.08407 | -0.063 | -4.1715
-4.5 | -0.5566 | 0.0908 | -0.0138 | -6.13
-4 | -0.5368 | 0.0833 | -0.0195 | -6.4442
-3.5 | -0.5007 | 0.07639 | -0.0284 | -6.5545
-3 | -0.386 | 0.06662 | -0.044 | -5.7941
-1.5 | -0.2567 | 0.05079 | -0.0461 | -5.0541
-1 | -0.1858 | 0.04745 | -0.0476 | -3.9157
-0.5 | -0.107 | 0.04621 | -0.05 | -2.3155
0 | -0.038 | 0.04581 | -0.0507 | -0.82951
0.5 | 0.0252 | 0.04538 | -0.0512 | 0.55531
1 | 0.0788 | 0.04552 | -0.05 | 1.7311
1.5 | 0.2181 | 0.04271 | -0.0577 | 5.1065
2 | 0.2608 | 0.044 | -0.0556 | 5.9273
2.5 | 0.3062 | 0.04543 | -0.0541 | 6.74
3 | 0.3566 | 0.04696 | -0.0534 | 7.5937
3.5 | 0.4136 | 0.04853 | -0.0536 | 8.5226
4.5 | 0.5111 | 0.05169 | -0.0519 | 9.8878
5 | 0.5679 | 0.05318 | -0.0518 | 10.6788
5.5 | 0.6178 | 0.0547 | -0.0508 | 11.2943
6 | 0.6722 | 0.05596 | -0.0501 | 12.0122
6.5 | 0.7197 | 0.0573 | -0.0485 | 12.5602
7 | 0.793 | 0.05734 | -0.0481 | 13.8298
7.5 | 0.845 | 0.05782 | -0.0456 | 14.6143
8.5 | 1.007 | 0.0423 | -0.0252 | 23.8061
9 | 0.9819 | 0.04935 | -0.0198 | 19.8967
9.5 | 1.0007 | 0.05315 | -0.0149 | 18.8278
10 | 1.0722 | 0.05448 | -0.0094 | 19.6806
10.5 | 1.111 | 0.05996 | -0.006 | 18.529
11 | 1.1189 | 0.06811 | -0.0036 | 16.4278
11.5 | 1.0919 | 0.0778 | -0.003 | 14.0347
12 | 1.0556 | 0.08936 | -0.0054 | 11.8129
12.5 | 1.0182 | 0.10273 | -0.0108 | 9.9114
13 | 0.9822 | 0.11807 | -0.0194 | 8.3188
13.5 | 0.957 | 0.13416 | -0.0292 | 7.1333
14 | 0.9454 | 0.14966 | -0.0383 | 6.317
14.5 | 0.9293 | 0.16902 | -0.0514 | 5.4982
15 | 0.9413 | 0.1806 | -0.0563 | 5.2121
15.5 | 0.722 | 0.17599 | -0.0536 | 4.1025
16 | 0.72 | 0.18379 | -0.0584 | 3.9175

## 17. Re 250k Mach 0.00 (1)
BIGFOIL.COM POLAR EXPORT
NACA66-612 a=0.5
NACA66-612 a=0.5 |  |  |  | Cl Max: | 1.246 | at alpha= | 7.5 | deg
JavaFoil+Calcfoil stall+Eppler ext transition |  |  |  | L/D Max: | 86.062 | at alpha= | 4.5 | deg
Re: | 250000 |  |  | Cd Min: | 0.00952 | at alpha= | 1 | deg
Mach: | 0 |  |  | Cl=0 at alpha= | -3.8958 | deg
|  |  |  | @ Cl=0.1, Cd= | 0.033712
|  |  |  | @ Cl=0.4, Cd= | 0.010845
|  |  |  | @ Cl=0.6, Cd= | 0.009607
alpha (deg) | Cl | Cd | Cm | Cl/Cd
-17.5 | -0.353 | 0.24908 | -0.02 | -1.416
-17 | -0.368 | 0.23787 | -0.02 | -1.547
-16.5 | -0.383 | 0.21143 | -0.02 | -1.813
-16 | -0.399 | 0.20516 | -0.02 | -1.943
-15.5 | -0.412 | 0.1949 | -0.02 | -2.112
-15 | -0.422 | 0.18263 | -0.02 | -2.313
-14.5 | -0.432 | 0.16262 | -0.021 | -2.658
-14 | -0.441 | 0.15637 | -0.021 | -2.818
-13.5 | -0.447 | 0.14207 | -0.021 | -3.149
-13 | -0.452 | 0.13259 | -0.022 | -3.412
-12.5 | -0.455 | 0.12423 | -0.023 | -3.663
-12 | -0.455 | 0.10987 | -0.023 | -4.143
-11.5 | -0.452 | 0.10463 | -0.024 | -4.323
-11 | -0.446 | 0.09459 | -0.024 | -4.719
-10.5 | -0.437 | 0.08764 | -0.024 | -4.985
-10 | -0.424 | 0.08233 | -0.025 | -5.148
-9.5 | -0.407 | 0.07555 | -0.025 | -5.385
-9 | -0.386 | 0.07003 | -0.026 | -5.514
-8.5 | -0.362 | 0.06477 | -0.026 | -5.584
-8 | -0.333 | 0.06138 | -0.027 | -5.433
-7.5 | -0.302 | 0.05652 | -0.027 | -5.339
-7 | -0.267 | 0.05255 | -0.028 | -5.08
-6.5 | -0.229 | 0.04934 | -0.028 | -4.643
-6 | -0.188 | 0.04618 | -0.03 | -4.08
-5.5 | -0.146 | 0.04329 | -0.03 | -3.363
-5 | -0.101 | 0.0409 | -0.031 | -2.479
-4.5 | -0.056 | 0.03882 | -0.032 | -1.441
-4 | -0.01 | 0.03701 | -0.033 | -0.259
-3.5 | 0.038 | 0.03541 | -0.033 | 1.061
-3 | 0.085 | 0.03405 | -0.033 | 2.504
-2.5 | 0.133 | 0.03297 | -0.035 | 4.048
-2 | 0.182 | 0.03202 | -0.035 | 5.679
-1.5 | 0.231 | 0.03107 | -0.038 | 7.426
-1 | 0.347 | 0.01088 | -0.079 | 31.841
-0.5 | 0.408 | 0.01084 | -0.08 | 37.597
0 | 0.454 | 0.01132 | -0.081 | 40.115
0.5 | 0.512 | 0.01138 | -0.082 | 44.97
1 | 0.569 | 0.00952 | -0.082 | 59.778
1.5 | 0.626 | 0.00968 | -0.083 | 64.697
2 | 0.683 | 0.0099 | -0.084 | 68.942
2.5 | 0.741 | 0.0101 | -0.085 | 73.329
3 | 0.799 | 0.01031 | -0.085 | 77.424
3.5 | 0.852 | 0.01055 | -0.086 | 80.756
4 | 0.908 | 0.01085 | -0.087 | 83.644
4.5 | 0.962 | 0.01118 | -0.088 | 86.062
5 | 1.02 | 0.01783 | -0.089 | 57.199
5.5 | 1.07 | 0.01859 | -0.09 | 57.57
6 | 1.119 | 0.01942 | -0.091 | 57.617
6.5 | 1.166 | 0.02032 | -0.092 | 57.384
7 | 1.208 | 0.02126 | -0.092 | 56.809
7.5 | 1.246 | 0.02222 | -0.093 | 56.068
8 | 1.067 | 0.05105 | -0.046 | 20.904
8.5 | 1.089 | 0.05529 | -0.04 | 19.701
9 | 1.104 | 0.05909 | -0.039 | 18.688
9.5 | 1.114 | 0.06374 | -0.039 | 17.476
10 | 1.116 | 0.06812 | -0.039 | 16.39
10.5 | 1.113 | 0.07357 | -0.038 | 15.122
11 | 1.103 | 0.07834 | -0.039 | 14.074
11.5 | 1.086 | 0.08502 | -0.038 | 12.775
12 | 1.064 | 0.09151 | -0.036 | 11.625
12.5 | 1.037 | 0.10196 | -0.036 | 10.169

## 18. Re 250k Mach 0.00 (2)
BIGFOIL.COM POLAR EXPORT
NACA66-612 a=0.5
NACA66-612 a=0.5 |  |  |  | Cl Max: | 1.2764 | at alpha= | 13.5 | deg
XFOIL ncrit=9 |  |  |  | L/D Max: | 90.9641 | at alpha= | 6.5 | deg
Re: | 250000 |  |  | Cd Min: | 0.22396 | at alpha= | -20 | deg
Mach: | 0 |  |  | Cl=0 at alpha= | -4.3975 | deg
|  |  |  | @ Cl=0.1, Cd= | 0.022937
|  |  |  | @ Cl=0.4, Cd= | 0.017238
|  |  |  | @ Cl=0.6, Cd= | 0.015687
alpha (deg) | Cl | Cd | Cm | Cl/Cd
-20 | -0.492 | 0.22396 | -0.0086 | -2.1968
-19.5 | -0.4739 | 0.2179 | -0.0127 | -2.1749
-19 | -0.4561 | 0.21182 | -0.0168 | -2.1532
-18.5 | -0.438 | 0.20558 | -0.021 | -2.1306
-18 | -0.4199 | 0.19934 | -0.0254 | -2.1065
-17.5 | -0.4063 | 0.1945 | -0.0311 | -2.0889
-17 | -0.3888 | 0.18657 | -0.0349 | -2.0839
-16.5 | -0.3683 | 0.17931 | -0.0379 | -2.054
-16 | -0.3499 | 0.17294 | -0.042 | -2.0232
-15.5 | -0.3324 | 0.1665 | -0.0463 | -1.9964
-15 | -0.3152 | 0.16 | -0.051 | -1.97
-14.5 | -0.2933 | 0.15342 | -0.0609 | -1.9117
-14 | -0.2762 | 0.14659 | -0.0703 | -1.8842
-13.5 | -0.2447 | 0.13574 | -0.0735 | -1.8027
-13 | -0.2239 | 0.12899 | -0.0768 | -1.7358
-12.5 | -0.211 | 0.12308 | -0.0793 | -1.7143
-12 | -0.2022 | 0.11734 | -0.0823 | -1.7232
-11.5 | -0.2041 | 0.1126 | -0.0874 | -1.8126
-11 | -0.1994 | 0.10676 | -0.0906 | -1.8677
-10.5 | -0.1894 | 0.09774 | -0.0921 | -1.9378
-10 | -0.1726 | 0.09209 | -0.0922 | -1.8743
-9.5 | -0.1611 | 0.08651 | -0.0945 | -1.8622
-9 | -0.159 | 0.0806 | -0.0977 | -1.9727
-8.5 | -0.1684 | 0.07401 | -0.1061 | -2.2754
-8 | -0.1767 | 0.06833 | -0.1101 | -2.586
-7.5 | -0.1801 | 0.05902 | -0.1115 | -3.0515
-7 | -0.1616 | 0.05378 | -0.1102 | -3.0048
-6.5 | -0.1386 | 0.04894 | -0.1106 | -2.832
-6 | -0.1083 | 0.04643 | -0.1086 | -2.3325
-5.5 | -0.0857 | 0.03859 | -0.1085 | -2.2208
-5 | -0.0525 | 0.03464 | -0.1062 | -1.5156
-4.5 | -0.0066 | 0.03457 | -0.1042 | -0.19092
-4 | 0.0256 | 0.02905 | -0.1034 | 0.88124
-3.5 | 0.0809 | 0.02377 | -0.0999 | 3.4034
-3 | 0.135 | 0.02141 | -0.0992 | 6.3055
-2.5 | 0.1793 | 0.01987 | -0.0978 | 9.0237
-2 | 0.2288 | 0.01862 | -0.0968 | 12.2879
-1 | 0.3173 | 0.01801 | -0.0937 | 17.618
0 | 0.5531 | 0.01581 | -0.1149 | 34.9842
0.5 | 0.6257 | 0.01562 | -0.1192 | 40.0576
1 | 0.6677 | 0.01628 | -0.1183 | 41.0135
1.5 | 0.7091 | 0.01635 | -0.1162 | 43.37
2.5 | 0.7761 | 0.01713 | -0.1097 | 45.3065
3.5 | 0.84 | 0.01764 | -0.1018 | 47.619
4.5 | 0.9193 | 0.01748 | -0.0958 | 52.5915
5 | 0.969 | 0.01657 | -0.0939 | 58.4792
5.5 | 1.0444 | 0.01374 | -0.095 | 76.0116
6 | 1.0807 | 0.01261 | -0.0902 | 85.7018
6.5 | 1.1134 | 0.01224 | -0.0852 | 90.9641
7 | 1.1071 | 0.01325 | -0.0735 | 83.5547
7.5 | 1.0613 | 0.01682 | -0.0582 | 63.0975
8 | 1.0173 | 0.0221 | -0.0465 | 46.0317
8.5 | 1.012 | 0.02597 | -0.0401 | 38.968
9 | 1.0278 | 0.02863 | -0.0363 | 35.8994
9.5 | 1.0427 | 0.03149 | -0.0326 | 33.1121
10 | 1.0629 | 0.03411 | -0.0295 | 31.1609
10.5 | 1.0918 | 0.03693 | -0.0266 | 29.564
11 | 1.1311 | 0.03895 | -0.025 | 29.0398
11.5 | 1.1744 | 0.04133 | -0.0239 | 28.4152
12 | 1.2302 | 0.04549 | -0.0237 | 27.0433
12.5 | 1.2562 | 0.05016 | -0.0213 | 25.0439
13 | 1.2702 | 0.05398 | -0.0191 | 23.5309
13.5 | 1.2764 | 0.06146 | -0.0168 | 20.768
14 | 1.2553 | 0.07041 | -0.0134 | 17.8284
14.5 | 1.2281 | 0.07812 | -0.0109 | 15.7207
15 | 1.1303 | 0.09586 | -0.011 | 11.7912
15.5 | 1.0813 | 0.11024 | -0.0159 | 9.8086
16 | 1.0351 | 0.12677 | -0.0244 | 8.1652
16.5 | 0.9305 | 0.17708 | -0.0536 | 5.2547
17 | 0.9329 | 0.18759 | -0.0594 | 4.9731
17.5 | 0.9507 | 0.19174 | -0.0603 | 4.9583
18 | 0.9507 | 0.20421 | -0.0659 | 4.6555
18.5 | 0.9486 | 0.21777 | -0.0763 | 4.356

## 19. Re 250k Mach 0.10 (1)
BIGFOIL.COM POLAR EXPORT
NACA66-612 a=0.5
NACA66-612 a=0.5 |  |  |  | Cl Max: | 1.25 | at alpha= | 7.5 | deg
JavaFoil+Calcfoil stall+Eppler ext transition |  |  |  | L/D Max: | 86.006 | at alpha= | 4.5 | deg
Re: | 250000 |  |  | Cd Min: | 0.00956 | at alpha= | 1 | deg
Mach: | 0.1 |  |  | Cl=0 at alpha= | -3.8958 | deg
|  |  |  | @ Cl=0.1, Cd= | 0.033789
|  |  |  | @ Cl=0.4, Cd= | 0.010855
|  |  |  | @ Cl=0.6, Cd= | 0.0096386
alpha (deg) | Cl | Cd | Cm | Cl/Cd
-17 | -0.325 | 0.25214 | -0.021 | -1.289
-16.5 | -0.343 | 0.22997 | -0.021 | -1.49
-16 | -0.36 | 0.2251 | -0.02 | -1.601
-15.5 | -0.376 | 0.20512 | -0.02 | -1.832
-15 | -0.389 | 0.18949 | -0.02 | -2.054
-14.5 | -0.402 | 0.17379 | -0.021 | -2.311
-14 | -0.413 | 0.16586 | -0.021 | -2.489
-13.5 | -0.423 | 0.15005 | -0.022 | -2.817
-13 | -0.43 | 0.14221 | -0.022 | -3.027
-12.5 | -0.436 | 0.12585 | -0.023 | -3.465
-12 | -0.439 | 0.11468 | -0.023 | -3.828
-11.5 | -0.439 | 0.10383 | -0.023 | -4.227
-11 | -0.435 | 0.09689 | -0.024 | -4.494
-10.5 | -0.428 | 0.08954 | -0.025 | -4.784
-10 | -0.417 | 0.08338 | -0.025 | -5.004
-9.5 | -0.402 | 0.07742 | -0.025 | -5.195
-9 | -0.383 | 0.07113 | -0.026 | -5.384
-8.5 | -0.36 | 0.06562 | -0.026 | -5.481
-8 | -0.332 | 0.06195 | -0.027 | -5.366
-7.5 | -0.301 | 0.05623 | -0.028 | -5.361
-7 | -0.267 | 0.05267 | -0.028 | -5.069
-6.5 | -0.229 | 0.04941 | -0.029 | -4.645
-6 | -0.189 | 0.04632 | -0.03 | -4.077
-5.5 | -0.146 | 0.04361 | -0.031 | -3.349
-5 | -0.102 | 0.04103 | -0.031 | -2.48
-4.5 | -0.056 | 0.03893 | -0.032 | -1.443
-4 | -0.01 | 0.03714 | -0.033 | -0.259
-3.5 | 0.038 | 0.03547 | -0.033 | 1.064
-3 | 0.086 | 0.03411 | -0.034 | 2.512
-2.5 | 0.134 | 0.03301 | -0.035 | 4.061
-2 | 0.183 | 0.03206 | -0.035 | 5.7
-1.5 | 0.232 | 0.03112 | -0.038 | 7.449
-1 | 0.348 | 0.01088 | -0.08 | 32.002
-0.5 | 0.41 | 0.01085 | -0.08 | 37.77
0 | 0.456 | 0.01139 | -0.081 | 40.036
0.5 | 0.514 | 0.0114 | -0.082 | 45.073
1 | 0.572 | 0.00956 | -0.083 | 59.814
1.5 | 0.629 | 0.00972 | -0.083 | 64.727
2 | 0.686 | 0.00994 | -0.084 | 69.051
2.5 | 0.744 | 0.01014 | -0.085 | 73.393
3 | 0.802 | 0.01037 | -0.086 | 77.417
3.5 | 0.856 | 0.01062 | -0.087 | 80.591
4 | 0.912 | 0.0109 | -0.088 | 83.674
4.5 | 0.967 | 0.01124 | -0.089 | 86.006
5 | 1.024 | 0.01794 | -0.09 | 57.084
5.5 | 1.075 | 0.01872 | -0.091 | 57.423
6 | 1.124 | 0.01957 | -0.091 | 57.434
6.5 | 1.17 | 0.02048 | -0.092 | 57.164
7 | 1.212 | 0.02148 | -0.093 | 56.429
7.5 | 1.25 | 0.02239 | -0.094 | 55.835
8 | 1.069 | 0.05139 | -0.044 | 20.802
8.5 | 1.091 | 0.05573 | -0.04 | 19.582
9 | 1.105 | 0.05958 | -0.04 | 18.553
9.5 | 1.113 | 0.06462 | -0.039 | 17.219
10 | 1.113 | 0.06868 | -0.038 | 16.206
10.5 | 1.106 | 0.07457 | -0.037 | 14.834
11 | 1.093 | 0.07957 | -0.038 | 13.735
11.5 | 1.073 | 0.08641 | -0.038 | 12.412
12 | 1.046 | 0.09468 | -0.036 | 11.048
12.5 | 1.014 | 0.1043 | -0.035 | 9.725

## 20. Re 250k Mach 0.10 (2)
BIGFOIL.COM POLAR EXPORT
NACA66-612 a=0.5
NACA66-612 a=0.5 |  |  |  | Cl Max: | 1.2624 | at alpha= | 13 | deg
XFOIL ncrit=9 |  |  |  | L/D Max: | 90.1942 | at alpha= | 6.5 | deg
Re: | 250000 |  |  | Cd Min: | 0.22451 | at alpha= | -20 | deg
Mach: | 0.1 |  |  | Cl=0 at alpha= | -4.3273 | deg
|  |  |  | @ Cl=0.1, Cd= | 0.023042
|  |  |  | @ Cl=0.4, Cd= | 0.017336
|  |  |  | @ Cl=0.6, Cd= | 0.015766
alpha (deg) | Cl | Cd | Cm | Cl/Cd
-20 | -0.4927 | 0.22451 | -0.0087 | -2.1946
-19.5 | -0.4744 | 0.2184 | -0.0128 | -2.1722
-19 | -0.4563 | 0.21228 | -0.017 | -2.1495
-18.5 | -0.438 | 0.206 | -0.0212 | -2.1262
-18 | -0.4198 | 0.19978 | -0.0257 | -2.1013
-17.5 | -0.4062 | 0.19501 | -0.0315 | -2.083
-17 | -0.3874 | 0.18669 | -0.0351 | -2.0751
-16.5 | -0.3672 | 0.17963 | -0.0383 | -2.0442
-16 | -0.3486 | 0.17324 | -0.0425 | -2.0122
-15.5 | -0.331 | 0.16679 | -0.0468 | -1.9845
-15 | -0.3119 | 0.16012 | -0.0521 | -1.9479
-14.5 | -0.2905 | 0.15366 | -0.0623 | -1.8905
-14 | -0.2733 | 0.1468 | -0.0714 | -1.8617
-13.5 | -0.2415 | 0.13596 | -0.074 | -1.7763
-13 | -0.222 | 0.12936 | -0.0771 | -1.7161
-12.5 | -0.2094 | 0.12347 | -0.0795 | -1.696
-12 | -0.201 | 0.11783 | -0.0826 | -1.7058
-11.5 | -0.2025 | 0.11307 | -0.0878 | -1.7909
-11 | -0.1971 | 0.10717 | -0.0911 | -1.8391
-10.5 | -0.1849 | 0.09817 | -0.092 | -1.8835
-9.5 | -0.1577 | 0.08691 | -0.0948 | -1.8145
-9 | -0.1561 | 0.08102 | -0.0983 | -1.9267
-8.5 | -0.1656 | 0.07453 | -0.107 | -2.2219
-8 | -0.173 | 0.06885 | -0.1107 | -2.5127
-7 | -0.1578 | 0.05446 | -0.1109 | -2.8975
-6.5 | -0.1362 | 0.04949 | -0.1113 | -2.7521
-6 | -0.1071 | 0.04684 | -0.1093 | -2.2865
-5.5 | -0.0848 | 0.03905 | -0.1092 | -2.1716
-5 | -0.052 | 0.035 | -0.1069 | -1.4857
-4 | 0.0253 | 0.02939 | -0.1039 | 0.86084
-3.5 | 0.0809 | 0.02389 | -0.1005 | 3.3864
-3 | 0.1354 | 0.02147 | -0.0997 | 6.3065
-2.5 | 0.1787 | 0.02009 | -0.0982 | 8.895
-2 | 0.2297 | 0.01872 | -0.0973 | 12.2703
-1.5 | 0.2832 | 0.0179 | -0.0967 | 15.8212
-1 | 0.3178 | 0.01812 | -0.094 | 17.5386
0 | 0.5506 | 0.0159 | -0.1144 | 34.6289
0.5 | 0.6279 | 0.01569 | -0.1195 | 40.0191
1 | 0.669 | 0.01646 | -0.1186 | 40.644
1.5 | 0.7124 | 0.01642 | -0.1167 | 43.3861
2 | 0.7362 | 0.01733 | -0.1121 | 42.4812
2.5 | 0.7798 | 0.01721 | -0.1101 | 45.3109
3.5 | 0.8442 | 0.01771 | -0.1022 | 47.668
4.5 | 0.9246 | 0.01753 | -0.0963 | 52.7439
5 | 0.9748 | 0.01656 | -0.0943 | 58.8647
5.5 | 1.0436 | 0.01401 | -0.0942 | 74.4897
6 | 1.0846 | 0.01266 | -0.09 | 85.6714
6.5 | 1.1148 | 0.01236 | -0.0845 | 90.1942
7 | 1.1042 | 0.01349 | -0.072 | 81.8532
7.5 | 1.0583 | 0.01724 | -0.0571 | 61.3863
8 | 1.0145 | 0.02262 | -0.0455 | 44.8497
8.5 | 1.0119 | 0.02636 | -0.0394 | 38.3877
9 | 1.0268 | 0.02912 | -0.0356 | 35.261
9.5 | 1.0421 | 0.032 | -0.0319 | 32.5656
10 | 1.0625 | 0.03466 | -0.0288 | 30.6549
10.5 | 1.0929 | 0.03743 | -0.0259 | 29.1985
11 | 1.133 | 0.03951 | -0.0243 | 28.6763
11.5 | 1.1776 | 0.04202 | -0.0232 | 28.0248
12 | 1.2297 | 0.04648 | -0.0226 | 26.4565
12.5 | 1.2511 | 0.05148 | -0.0199 | 24.3026
13 | 1.2624 | 0.0556 | -0.0175 | 22.705
13.5 | 1.2624 | 0.06278 | -0.015 | 20.1083
14 | 1.2394 | 0.07183 | -0.012 | 17.2546
14.5 | 1.2097 | 0.08012 | -0.0101 | 15.0986
15 | 1.1173 | 0.098 | -0.0116 | 11.401
15.5 | 1.0671 | 0.1133 | -0.0177 | 9.4184
16 | 1.0201 | 0.13108 | -0.0277 | 7.7823
16.5 | 0.9303 | 0.17854 | -0.0545 | 5.2106
17 | 0.9323 | 0.18938 | -0.0606 | 4.9229
17.5 | 0.9494 | 0.19413 | -0.062 | 4.8905
18 | 0.9524 | 0.20553 | -0.0667 | 4.6339

## 21. Re 250k Mach 0.25 (1)
BIGFOIL.COM POLAR EXPORT
NACA66-612 a=0.5
NACA66-612 a=0.5 |  |  |  | Cl Max: | 1.236 | at alpha= | 7 | deg
JavaFoil+Calcfoil stall+Eppler ext transition |  |  |  | L/D Max: | 85.312 | at alpha= | 4.5 | deg
Re: | 250000 |  |  | Cd Min: | 0.00979 | at alpha= | 1 | deg
Mach: | 0.25 |  |  | Cl=0 at alpha= | -3.898 | deg
|  |  |  | @ Cl=0.1, Cd= | 0.034048
|  |  |  | @ Cl=0.4, Cd= | 0.014088
|  |  |  | @ Cl=0.6, Cd= | 0.0098327
alpha (deg) | Cl | Cd | Cm | Cl/Cd
-15 | -0.064 | 0.19033 | -0.025 | -0.338
-14.5 | -0.061 | 0.26964 | -0.025 | -0.228
-14 | -0.124 | 0.24333 | -0.025 | -0.51
-13.5 | -0.182 | 0.20593 | -0.025 | -0.884
-13 | -0.225 | 0.18569 | -0.024 | -1.213
-12.5 | -0.262 | 0.17039 | -0.024 | -1.537
-12 | -0.293 | 0.15493 | -0.023 | -1.891
-11.5 | -0.319 | 0.13039 | -0.023 | -2.444
-11 | -0.339 | 0.1155 | -0.024 | -2.933
-10.5 | -0.353 | 0.10555 | -0.025 | -3.341
-10 | -0.36 | 0.09359 | -0.025 | -3.846
-9.5 | -0.36 | 0.08431 | -0.026 | -4.276
-9 | -0.354 | 0.07756 | -0.026 | -4.566
-8.5 | -0.341 | 0.07138 | -0.026 | -4.777
-8 | -0.322 | 0.06417 | -0.027 | -5.011
-7.5 | -0.296 | 0.06048 | -0.027 | -4.899
-7 | -0.266 | 0.05515 | -0.028 | -4.817
-6.5 | -0.23 | 0.05154 | -0.029 | -4.472
-6 | -0.191 | 0.04748 | -0.03 | -4.02
-5.5 | -0.148 | 0.04415 | -0.031 | -3.358
-5 | -0.104 | 0.0417 | -0.032 | -2.485
-4.5 | -0.057 | 0.03947 | -0.033 | -1.454
-4 | -0.01 | 0.03745 | -0.033 | -0.263
-3.5 | 0.039 | 0.03584 | -0.034 | 1.079
-3 | 0.088 | 0.03431 | -0.034 | 2.561
-2.5 | 0.138 | 0.03322 | -0.035 | 4.141
-2 | 0.188 | 0.0322 | -0.036 | 5.828
-1.5 | 0.238 | 0.03139 | -0.038 | 7.58
-1 | 0.289 | 0.03062 | -0.041 | 9.427
-0.5 | 0.421 | 0.01096 | -0.082 | 38.437
0 | 0.468 | 0.01159 | -0.083 | 40.402
0.5 | 0.527 | 0.0116 | -0.084 | 45.463
1 | 0.586 | 0.00979 | -0.085 | 59.851
1.5 | 0.645 | 0.00997 | -0.086 | 64.683
2 | 0.704 | 0.01021 | -0.086 | 68.93
2.5 | 0.764 | 0.01041 | -0.087 | 73.416
3 | 0.824 | 0.01064 | -0.088 | 77.44
3.5 | 0.878 | 0.01094 | -0.089 | 80.305
4 | 0.936 | 0.01123 | -0.09 | 83.308
4.5 | 0.991 | 0.01162 | -0.091 | 85.312
5 | 1.049 | 0.01861 | -0.092 | 56.405
5.5 | 1.101 | 0.01945 | -0.093 | 56.582
6 | 1.149 | 0.02039 | -0.094 | 56.365
6.5 | 1.196 | 0.0214 | -0.094 | 55.875
7 | 1.236 | 0.02245 | -0.095 | 55.029
7.5 | 1.059 | 0.04881 | -0.045 | 21.696
8 | 1.082 | 0.0527 | -0.043 | 20.535
8.5 | 1.1 | 0.05722 | -0.04 | 19.217
9 | 1.104 | 0.06148 | -0.04 | 17.95
9.5 | 1.097 | 0.06674 | -0.039 | 16.433
10 | 1.079 | 0.07243 | -0.038 | 14.894
10.5 | 1.049 | 0.08002 | -0.037 | 13.106
11 | 1.007 | 0.08795 | -0.036 | 11.449
11.5 | 0.953 | 0.09581 | -0.034 | 9.95
12 | 0.889 | 0.10417 | -0.031 | 8.535

## 22. Re 250k Mach 0.25 (2)
BIGFOIL.COM POLAR EXPORT
NACA66-612 a=0.5
NACA66-612 a=0.5 |  |  |  | Cl Max: | 1.2124 | at alpha= | 12 | deg
XFOIL ncrit=9 |  |  |  | L/D Max: | 86.3328 | at alpha= | 6.5 | deg
Re: | 250000 |  |  | Cd Min: | 0.2276 | at alpha= | -20 | deg
Mach: | 0.25 |  |  | Cl=0 at alpha= | -4.3418 | deg
|  |  |  | @ Cl=0.1, Cd= | 0.024206
|  |  |  | @ Cl=0.4, Cd= | 0.018159
|  |  |  | @ Cl=0.6, Cd= | 0.017177
alpha (deg) | Cl | Cd | Cm | Cl/Cd
-20 | -0.4963 | 0.2276 | -0.0091 | -2.1806
-19.5 | -0.477 | 0.22123 | -0.0135 | -2.1561
-19 | -0.4577 | 0.21487 | -0.0179 | -2.1301
-18.5 | -0.4382 | 0.20839 | -0.0225 | -2.1028
-18 | -0.4194 | 0.20246 | -0.0277 | -2.0715
-17.5 | -0.4056 | 0.19785 | -0.0337 | -2.05
-17 | -0.3817 | 0.18811 | -0.0366 | -2.0291
-16.5 | -0.3613 | 0.18143 | -0.0407 | -1.9914
-16 | -0.3416 | 0.17491 | -0.0453 | -1.953
-15 | -0.294 | 0.16081 | -0.0591 | -1.8282
-14.5 | -0.2768 | 0.15511 | -0.069 | -1.7845
-13.5 | -0.2275 | 0.13747 | -0.0764 | -1.6549
-12.5 | -0.2009 | 0.12552 | -0.0812 | -1.6005
-12 | -0.1964 | 0.12069 | -0.0855 | -1.6273
-11.5 | -0.195 | 0.11563 | -0.0896 | -1.6864
-11 | -0.1859 | 0.10938 | -0.0934 | -1.6996
-10.5 | -0.1644 | 0.10037 | -0.0922 | -1.6379
-10 | -0.1501 | 0.09458 | -0.0943 | -1.587
-9.5 | -0.1409 | 0.0889 | -0.0967 | -1.5849
-9 | -0.1428 | 0.0834 | -0.1038 | -1.7122
-8.5 | -0.1483 | 0.07718 | -0.1105 | -1.9215
-7.5 | -0.1496 | 0.06289 | -0.1131 | -2.3788
-7 | -0.1365 | 0.05783 | -0.1135 | -2.3604
-6.5 | -0.1218 | 0.05225 | -0.1145 | -2.3311
-6 | -0.1066 | 0.0466 | -0.1138 | -2.2876
-5 | -0.0478 | 0.03687 | -0.1108 | -1.2964
-4.5 | -0.0124 | 0.0336 | -0.1093 | -0.36905
-4 | 0.0268 | 0.03053 | -0.1074 | 0.87783
-3.5 | 0.08 | 0.02517 | -0.1043 | 3.1784
-3 | 0.1248 | 0.02301 | -0.1015 | 5.4237
-2.5 | 0.1792 | 0.02102 | -0.1006 | 8.5252
-2 | 0.2356 | 0.01924 | -0.1001 | 12.2453
-1.5 | 0.2708 | 0.01941 | -0.0971 | 13.9516
-1 | 0.3245 | 0.01853 | -0.0963 | 17.5121
0.5 | 0.6319 | 0.01702 | -0.1214 | 37.1269
1 | 0.6836 | 0.01699 | -0.121 | 40.2354
2 | 0.7509 | 0.01789 | -0.1139 | 41.9732
3 | 0.8113 | 0.01862 | -0.1049 | 43.5714
4 | 0.8674 | 0.01922 | -0.0945 | 45.1301
4.5 | 0.9013 | 0.0194 | -0.0903 | 46.4588
5 | 0.9451 | 0.01923 | -0.0874 | 49.1472
5.5 | 1.0661 | 0.0143 | -0.094 | 74.5524
6 | 1.0956 | 0.01329 | -0.0873 | 82.4379
6.5 | 1.1206 | 0.01298 | -0.0801 | 86.3328
7 | 1.0926 | 0.01495 | -0.0654 | 73.0836
7.5 | 1.0456 | 0.01951 | -0.0517 | 53.593
8 | 1.0053 | 0.02515 | -0.0414 | 39.9722
8.5 | 1.0108 | 0.02859 | -0.0362 | 35.355
9 | 1.023 | 0.03177 | -0.0321 | 32.2002
9.5 | 1.0394 | 0.03485 | -0.0284 | 29.825
10 | 1.0619 | 0.03765 | -0.0253 | 28.2045
10.5 | 1.1008 | 0.04022 | -0.0224 | 27.3695
11 | 1.1437 | 0.0427 | -0.0204 | 26.7845
11.5 | 1.2047 | 0.0476 | -0.02 | 25.3088
12 | 1.2124 | 0.0523 | -0.0162 | 23.1816
12.5 | 1.2109 | 0.05911 | -0.0127 | 20.4855
13 | 1.1933 | 0.06667 | -0.0097 | 17.8986
13.5 | 1.1659 | 0.07546 | -0.0082 | 15.4506
14 | 1.1361 | 0.08502 | -0.0086 | 13.3627
14.5 | 1.0923 | 0.09821 | -0.012 | 11.1221
15 | 1.0445 | 0.11443 | -0.0192 | 9.1279
15.5 | 1.0014 | 0.13281 | -0.0301 | 7.5401
16 | 0.9709 | 0.15139 | -0.0413 | 6.4132
16.5 | 0.9429 | 0.18175 | -0.0544 | 5.1879
17 | 0.9348 | 0.19738 | -0.0661 | 4.736

## 23. Re 250k Mach 0.50 (1)
BIGFOIL.COM POLAR EXPORT
NACA66-612 a=0.5
NACA66-612 a=0.5 |  |  |  | Cl Max: | 1.266 | at alpha= | 20 | deg
JavaFoil+Calcfoil stall+Eppler ext transition |  |  |  | L/D Max: | 80.806 | at alpha= | 4 | deg
Re: | 250000 |  |  | Cd Min: | 0.01084 | at alpha= | 1 | deg
Mach: | 0.5 |  |  | Cl=0 at alpha= | -3.8962 | deg
|  |  |  | @ Cl=0.1, Cd= | 0.03563
|  |  |  | @ Cl=0.4, Cd= | 0.020898
|  |  |  | @ Cl=0.6, Cd= | 0.011883
alpha (deg) | Cl | Cd | Cm | Cl/Cd
-20 | -0.88 | 0.25566 | -0.033 | -3.442
-19.5 | -0.854 | 0.25355 | -0.034 | -3.366
-19 | -0.827 | 0.24976 | -0.034 | -3.31
-18.5 | -0.8 | 0.245 | -0.034 | -3.266
-18 | -0.771 | 0.22506 | -0.033 | -3.427
-17.5 | -0.744 | 0.21617 | -0.033 | -3.443
-17 | -0.717 | 0.21375 | -0.033 | -3.356
-16.5 | -0.69 | 0.20799 | -0.034 | -3.319
-16 | -0.663 | 0.20347 | -0.034 | -3.26
-15.5 | -0.636 | 0.19909 | -0.035 | -3.196
-15 | -0.609 | 0.20906 | -0.035 | -2.914
-14.5 | -0.581 | 0.18345 | -0.033 | -3.165
-14 | -0.553 | 0.17503 | -0.033 | -3.162
-13.5 | -0.526 | 0.17072 | -0.034 | -3.083
-13 | -0.499 | 0.16058 | -0.034 | -3.108
-12.5 | -0.472 | 0.16939 | -0.034 | -2.785
-12 | -0.445 | 0.15441 | -0.035 | -2.879
-11.5 | -0.417 | 0.14961 | -0.035 | -2.789
-11 | -0.39 | 0.15971 | -0.035 | -2.441
-10.5 | -0.362 | 0.14161 | -0.033 | -2.554
-10 | -0.334 | 0.13128 | -0.033 | -2.547
-9.5 | -0.307 | 0.1282 | -0.033 | -2.395
-9 | -0.28 | 0.12267 | -0.034 | -2.28
-8.5 | -0.252 | 0.11991 | -0.034 | -2.104
-8 | -0.225 | 0.12812 | -0.034 | -1.755
-7.5 | -0.197 | 0.12595 | -0.034 | -1.568
-7 | -0.17 | 0.10657 | -0.031 | -1.593
-6.5 | -0.142 | 0.10466 | -0.031 | -1.361
-6 | -0.115 | 0.10316 | -0.032 | -1.115
-5.5 | -0.134 | 0.05833 | -0.031 | -2.305
-5 | -0.104 | 0.04853 | -0.032 | -2.153
-4.5 | -0.06 | 0.04311 | -0.034 | -1.403
-4 | -0.011 | 0.03972 | -0.036 | -0.267
-3.5 | 0.042 | 0.03754 | -0.037 | 1.128
-3 | 0.097 | 0.03571 | -0.037 | 2.717
-2.5 | 0.153 | 0.03422 | -0.038 | 4.461
-2 | 0.209 | 0.03309 | -0.039 | 6.31
-1.5 | 0.265 | 0.03225 | -0.04 | 8.225
-1 | 0.322 | 0.03164 | -0.042 | 10.164
-0.5 | 0.471 | 0.01112 | -0.091 | 42.322
0 | 0.519 | 0.01216 | -0.092 | 42.701
0.5 | 0.585 | 0.01219 | -0.093 | 47.982
1 | 0.651 | 0.01084 | -0.094 | 60.034
1.5 | 0.717 | 0.01104 | -0.095 | 64.946
2 | 0.784 | 0.01127 | -0.096 | 69.582
2.5 | 0.851 | 0.0116 | -0.097 | 73.326
3 | 0.917 | 0.01197 | -0.098 | 76.597
3.5 | 0.976 | 0.01237 | -0.099 | 78.864
4 | 1.038 | 0.01284 | -0.1 | 80.806
4.5 | 1.101 | 0.02087 | -0.101 | 52.755
5 | 1.156 | 0.022 | -0.102 | 52.533
5.5 | 1.206 | 0.02328 | -0.103 | 51.785
6 | 1.249 | 0.02471 | -0.104 | 50.544
6.5 | 1.073 | 0.04532 | -0.047 | 23.671
7 | 1.079 | 0.04984 | -0.043 | 21.649
7.5 | 1.048 | 0.05656 | -0.04 | 18.535
8 | 0.888 | 0.06971 | -0.034 | 12.734
8.5 | 0.667 | 0.1184 | -0.04 | 5.634
9 | 0.693 | 0.12067 | -0.04 | 5.745
9.5 | 0.719 | 0.12335 | -0.04 | 5.832
10 | 0.746 | 0.1395 | -0.047 | 5.35
10.5 | 0.772 | 0.14243 | -0.047 | 5.422
11 | 0.798 | 0.14977 | -0.048 | 5.329
11.5 | 0.824 | 0.14846 | -0.049 | 5.552
12 | 0.851 | 0.16042 | -0.054 | 5.308
12.5 | 0.877 | 0.17181 | -0.055 | 5.105
13 | 0.903 | 0.16855 | -0.055 | 5.355
13.5 | 0.928 | 0.17798 | -0.056 | 5.216
14 | 0.956 | 0.18665 | -0.061 | 5.121
14.5 | 0.981 | 0.18878 | -0.062 | 5.198
15 | 1.007 | 0.19646 | -0.062 | 5.125
15.5 | 1.035 | 0.21291 | -0.067 | 4.859
16 | 1.06 | 0.22391 | -0.067 | 4.732
16.5 | 1.085 | 0.22336 | -0.068 | 4.858
17 | 1.113 | 0.23694 | -0.072 | 4.697
17.5 | 1.138 | 0.23752 | -0.073 | 4.792
18 | 1.163 | 0.25276 | -0.073 | 4.601
18.5 | 1.188 | 0.25511 | -0.075 | 4.658
19 | 1.216 | 0.27202 | -0.078 | 4.472
19.5 | 1.241 | 0.2754 | -0.079 | 4.506
20 | 1.266 | 0.27883 | -0.079 | 4.539

## 24. Re 250k Mach 0.50 (2)
BIGFOIL.COM POLAR EXPORT
NACA66-612 a=0.5
NACA66-612 a=0.5 |  |  |  | Cl Max: | 0.3486 | at alpha= | -0.5 | deg
XFOIL ncrit=9 |  |  |  | L/D Max: | 15.3772 | at alpha= | -0.5 | deg
Re: | 250000 |  |  | Cd Min: | 0.24358 | at alpha= | -20 | deg
Mach: | 0.5 |  |  | Cl=0 at alpha= | -4.3839 | deg
|  |  |  | @ Cl=0.1, Cd= | 0.028955
|  |  |  | @ Cl=0.4, Cd= | 0.02267
|  |  |  | @ Cl=0.6, Cd= | 0.02267
alpha (deg) | Cl | Cd | Cm | Cl/Cd
-20 | -0.5166 | 0.24358 | -0.0118 | -2.1209
-19.5 | -0.4918 | 0.23586 | -0.0176 | -2.0851
-19 | -0.4672 | 0.22877 | -0.0239 | -2.0422
-18.5 | -0.4443 | 0.22267 | -0.0309 | -1.9953
-17.5 | -0.3908 | 0.2048 | -0.0418 | -1.9082
-17 | -0.3654 | 0.19745 | -0.0476 | -1.8506
-16.5 | -0.3281 | 0.1889 | -0.0574 | -1.7369
-16 | -0.2959 | 0.18098 | -0.0662 | -1.635
-15.5 | -0.2778 | 0.17577 | -0.0729 | -1.5805
-14.5 | -0.2374 | 0.1596 | -0.0778 | -1.4875
-14 | -0.2181 | 0.15276 | -0.0806 | -1.4277
-13.5 | -0.2011 | 0.1463 | -0.0833 | -1.3746
-13 | -0.1835 | 0.13989 | -0.0871 | -1.3117
-12.5 | -0.1823 | 0.13679 | -0.0925 | -1.3327
-12 | -0.1702 | 0.1308 | -0.0969 | -1.3012
-11.5 | -0.1383 | 0.11991 | -0.0971 | -1.1534
-11 | -0.1214 | 0.11364 | -0.0992 | -1.0683
-10.5 | -0.1047 | 0.10738 | -0.1026 | -0.97504
-10 | -0.0919 | 0.10154 | -0.106 | -0.90506
-9.5 | -0.0936 | 0.09778 | -0.1129 | -0.95725
-9 | -0.0737 | 0.08898 | -0.1137 | -0.82828
-8.5 | -0.0567 | 0.08312 | -0.1149 | -0.68215
-8 | -0.0456 | 0.07751 | -0.1174 | -0.58831
-7.5 | -0.0409 | 0.07192 | -0.1223 | -0.56869
-7 | -0.0592 | 0.06735 | -0.1297 | -0.87899
-6.5 | -0.0577 | 0.06024 | -0.1305 | -0.95784
-6 | -0.0433 | 0.05522 | -0.128 | -0.78414
-5.5 | -0.0398 | 0.05239 | -0.1286 | -0.75969
-5 | -0.022 | 0.04508 | -0.1266 | -0.48802
-4.5 | -0.0075 | 0.04199 | -0.1225 | -0.17861
-4 | 0.0248 | 0.03733 | -0.1199 | 0.66435
-3 | 0.0976 | 0.02906 | -0.1099 | 3.3586
-2.5 | 0.1216 | 0.02801 | -0.1034 | 4.3413
-2 | 0.1868 | 0.0255 | -0.1025 | 7.3255
-1.5 | 0.2095 | 0.0253 | -0.096 | 8.2806
-1 | 0.2766 | 0.02385 | -0.0958 | 11.5975
-0.5 | 0.3486 | 0.02267 | -0.0962 | 15.3772

## 25. Re 500k Mach 0.00 (1)
BIGFOIL.COM POLAR EXPORT
NACA66-612 a=0.5
NACA66-612 a=0.5 |  |  |  | Cl Max: | 1.33 | at alpha= | 9 | deg
JavaFoil+Calcfoil stall+Eppler ext transition |  |  |  | L/D Max: | 118.78 | at alpha= | 4.5 | deg
Re: | 500000 |  |  | Cd Min: | 0.00688 | at alpha= | 1 | deg
Mach: | 0 |  |  | Cl=0 at alpha= | -3.8958 | deg
|  |  |  | @ Cl=0.1, Cd= | 0.03178
|  |  |  | @ Cl=0.4, Cd= | 0.0088892
|  |  |  | @ Cl=0.6, Cd= | 0.0069235
alpha (deg) | Cl | Cd | Cm | Cl/Cd
-17.5 | -0.353 | 0.22096 | -0.022 | -1.597
-17 | -0.368 | 0.19603 | -0.022 | -1.879
-16.5 | -0.384 | 0.18414 | -0.022 | -2.083
-16 | -0.399 | 0.17767 | -0.022 | -2.245
-15.5 | -0.412 | 0.16797 | -0.022 | -2.452
-15 | -0.423 | 0.15543 | -0.022 | -2.719
-14.5 | -0.432 | 0.14196 | -0.023 | -3.046
-14 | -0.441 | 0.13518 | -0.023 | -3.261
-13.5 | -0.448 | 0.12902 | -0.023 | -3.469
-13 | -0.453 | 0.11957 | -0.024 | -3.785
-12.5 | -0.455 | 0.10719 | -0.024 | -4.247
-12 | -0.455 | 0.10151 | -0.025 | -4.486
-11.5 | -0.453 | 0.0934 | -0.025 | -4.846
-11 | -0.447 | 0.08531 | -0.025 | -5.235
-10.5 | -0.437 | 0.07877 | -0.025 | -5.548
-10 | -0.424 | 0.07445 | -0.026 | -5.694
-9.5 | -0.407 | 0.06936 | -0.026 | -5.868
-9 | -0.386 | 0.06435 | -0.027 | -6.003
-8.5 | -0.362 | 0.05981 | -0.027 | -6.05
-8 | -0.334 | 0.0564 | -0.028 | -5.915
-7.5 | -0.302 | 0.05286 | -0.029 | -5.712
-7 | -0.267 | 0.0486 | -0.03 | -5.497
-6.5 | -0.229 | 0.04594 | -0.03 | -4.99
-6 | -0.189 | 0.04327 | -0.032 | -4.358
-5.5 | -0.146 | 0.04075 | -0.033 | -3.577
-5 | -0.101 | 0.03852 | -0.033 | -2.635
-4.5 | -0.056 | 0.03667 | -0.034 | -1.527
-4 | -0.01 | 0.03458 | -0.034 | -0.277
-3.5 | 0.038 | 0.03294 | -0.034 | 1.141
-3 | 0.085 | 0.03215 | -0.035 | 2.654
-2.5 | 0.134 | 0.03094 | -0.037 | 4.319
-2 | 0.182 | 0.02998 | -0.039 | 6.08
-1.5 | 0.286 | 0.00902 | -0.08 | 31.737
-1 | 0.347 | 0.00895 | -0.081 | 38.724
-0.5 | 0.408 | 0.00888 | -0.082 | 45.898
0 | 0.462 | 0.00893 | -0.082 | 51.684
0.5 | 0.52 | 0.00894 | -0.083 | 58.187
1 | 0.579 | 0.00688 | -0.084 | 84.085
1.5 | 0.637 | 0.007 | -0.085 | 91.005
2 | 0.694 | 0.00714 | -0.085 | 97.313
2.5 | 0.753 | 0.00727 | -0.086 | 103.512
3 | 0.811 | 0.00749 | -0.087 | 108.266
3.5 | 0.865 | 0.00767 | -0.088 | 112.675
4 | 0.921 | 0.00794 | -0.089 | 115.959
4.5 | 0.975 | 0.00821 | -0.09 | 118.78
5 | 1.023 | 0.01548 | -0.09 | 66.073
5.5 | 1.074 | 0.01616 | -0.091 | 66.436
6 | 1.123 | 0.0169 | -0.091 | 66.449
6.5 | 1.17 | 0.01766 | -0.092 | 66.238
7 | 1.212 | 0.01854 | -0.093 | 65.359
7.5 | 1.25 | 0.01943 | -0.094 | 64.341
8 | 1.284 | 0.02038 | -0.094 | 62.993
8.5 | 1.313 | 0.02139 | -0.095 | 61.37
9 | 1.33 | 0.02216 | -0.096 | 60.03
9.5 | 1.12 | 0.0594 | -0.051 | 18.862
10 | 1.119 | 0.06466 | -0.045 | 17.305
10.5 | 1.115 | 0.06943 | -0.044 | 16.056
11 | 1.105 | 0.07479 | -0.045 | 14.772
11.5 | 1.088 | 0.08013 | -0.044 | 13.579
12 | 1.065 | 0.0853 | -0.042 | 12.488
12.5 | 1.038 | 0.09346 | -0.041 | 11.108
13 | 1.007 | 0.10007 | -0.04 | 10.06
13.5 | 0.972 | 0.10594 | -0.04 | 9.174
14 | 0.934 | 0.1131 | -0.039 | 8.263

## 26. Re 500k Mach 0.00 (2)
BIGFOIL.COM POLAR EXPORT
NACA66-612 a=0.5
NACA66-612 a=0.5 |  |  |  | Cl Max: | 1.2916 | at alpha= | 14.5 | deg
XFOIL ncrit=9 |  |  |  | L/D Max: | 130.193 | at alpha= | 5.5 | deg
Re: | 500000 |  |  | Cd Min: | 0.22547 | at alpha= | 19.5 | deg
Mach: | 0 |  |  | Cl=0 at alpha= | -99 | deg
|  |  |  | @ Cl=0.1, Cd= | 0.00846
|  |  |  | @ Cl=0.4, Cd= | 0.00846
|  |  |  | @ Cl=0.6, Cd= | 0.0090031
alpha (deg) | Cl | Cd | Cm | Cl/Cd
0 | 0.4335 | 0.00846 | -0.0879 | 51.2411
0.5 | 0.4702 | 0.00872 | -0.0828 | 53.922
1 | 0.5235 | 0.00889 | -0.0818 | 58.8864
1.5 | 0.592 | 0.00899 | -0.0847 | 65.8509
2 | 0.6591 | 0.0091 | -0.088 | 72.4286
2.5 | 0.7286 | 0.00912 | -0.0916 | 79.8904
3 | 0.7949 | 0.00912 | -0.0944 | 87.1601
3.5 | 0.8628 | 0.00912 | -0.0978 | 94.6053
4 | 0.9317 | 0.00892 | -0.1011 | 104.4507
4.5 | 0.9989 | 0.00851 | -0.1039 | 117.3796
5 | 1.0539 | 0.0082 | -0.1043 | 128.5244
5.5 | 1.0819 | 0.00831 | -0.0992 | 130.1925
6 | 1.0954 | 0.00894 | -0.0912 | 122.528
6.5 | 1.0689 | 0.01096 | -0.0764 | 97.5274
7 | 1.0375 | 0.01408 | -0.0631 | 73.6861
7.5 | 1.0117 | 0.01813 | -0.0527 | 55.8025
8 | 1.0228 | 0.02063 | -0.0476 | 49.5783
8.5 | 1.0448 | 0.02262 | -0.0441 | 46.1892
9 | 1.0695 | 0.02451 | -0.0411 | 43.6353
9.5 | 1.0802 | 0.02746 | -0.0368 | 39.3372
10 | 1.102 | 0.02974 | -0.0339 | 37.0545
10.5 | 1.1266 | 0.03191 | -0.0315 | 35.3055
11 | 1.1485 | 0.03439 | -0.029 | 33.3963
11.5 | 1.1695 | 0.0373 | -0.0261 | 31.3539
12 | 1.1969 | 0.03958 | -0.0244 | 30.24
12.5 | 1.2192 | 0.0421 | -0.0229 | 28.9596
13 | 1.2437 | 0.04533 | -0.0208 | 27.4366
13.5 | 1.2656 | 0.04858 | -0.0191 | 26.0519
14 | 1.2799 | 0.05217 | -0.0178 | 24.5333
14.5 | 1.2916 | 0.05741 | -0.016 | 22.4978
15 | 1.2895 | 0.06348 | -0.0146 | 20.3135
15.5 | 1.2768 | 0.07144 | -0.0136 | 17.8723
16 | 1.2623 | 0.07962 | -0.0141 | 15.8541
16.5 | 1.2369 | 0.09025 | -0.016 | 13.7053
17 | 1.2016 | 0.10358 | -0.0204 | 11.6007
17.5 | 1.1539 | 0.12103 | -0.0285 | 9.534
18 | 1.0848 | 0.14709 | -0.0439 | 7.3751
18.5 | 0.9565 | 0.21226 | -0.0756 | 4.5063
19 | 0.9682 | 0.21927 | -0.0798 | 4.4156
19.5 | 0.9809 | 0.22547 | -0.0834 | 4.3505

## 27. Re 500k Mach 0.10 (1)
BIGFOIL.COM POLAR EXPORT
NACA66-612 a=0.5
NACA66-612 a=0.5 |  |  |  | Cl Max: | 1.33 | at alpha= | 9 | deg
JavaFoil+Calcfoil stall+Eppler ext transition |  |  |  | L/D Max: | 118.619 | at alpha= | 4.5 | deg
Re: | 500000 |  |  | Cd Min: | 0.0069 | at alpha= | 1 | deg
Mach: | 0.1 |  |  | Cl=0 at alpha= | -3.8958 | deg
|  |  |  | @ Cl=0.1, Cd= | 0.03185
|  |  |  | @ Cl=0.4, Cd= | 0.0088997
|  |  |  | @ Cl=0.6, Cd= | 0.0069354
alpha (deg) | Cl | Cd | Cm | Cl/Cd
-17 | -0.325 | 0.20645 | -0.023 | -1.576
-16.5 | -0.343 | 0.19469 | -0.023 | -1.762
-16 | -0.361 | 0.18931 | -0.022 | -1.905
-15.5 | -0.376 | 0.17866 | -0.022 | -2.105
-15 | -0.389 | 0.16046 | -0.022 | -2.427
-14.5 | -0.402 | 0.14811 | -0.023 | -2.714
-14 | -0.413 | 0.14293 | -0.023 | -2.89
-13.5 | -0.423 | 0.12928 | -0.023 | -3.271
-13 | -0.431 | 0.12147 | -0.023 | -3.546
-12.5 | -0.436 | 0.11287 | -0.024 | -3.866
-12 | -0.439 | 0.10317 | -0.024 | -4.257
-11.5 | -0.439 | 0.09417 | -0.025 | -4.663
-11 | -0.436 | 0.08843 | -0.025 | -4.926
-10.5 | -0.429 | 0.08037 | -0.026 | -5.333
-10 | -0.417 | 0.07607 | -0.026 | -5.487
-9.5 | -0.402 | 0.07029 | -0.026 | -5.724
-9 | -0.383 | 0.0651 | -0.027 | -5.884
-8.5 | -0.36 | 0.06083 | -0.027 | -5.915
-8 | -0.333 | 0.05691 | -0.028 | -5.844
-7.5 | -0.302 | 0.05233 | -0.029 | -5.764
-7 | -0.267 | 0.04908 | -0.03 | -5.444
-6.5 | -0.23 | 0.04607 | -0.03 | -4.986
-6 | -0.189 | 0.0432 | -0.031 | -4.375
-5.5 | -0.146 | 0.04086 | -0.033 | -3.578
-5 | -0.102 | 0.03858 | -0.033 | -2.639
-4.5 | -0.056 | 0.03671 | -0.034 | -1.532
-4 | -0.01 | 0.03466 | -0.034 | -0.278
-3.5 | 0.038 | 0.03346 | -0.034 | 1.128
-3 | 0.086 | 0.0322 | -0.035 | 2.662
-2.5 | 0.134 | 0.031 | -0.037 | 4.331
-2 | 0.183 | 0.03003 | -0.039 | 6.097
-1.5 | 0.288 | 0.00902 | -0.08 | 31.903
-1 | 0.348 | 0.00895 | -0.081 | 38.932
-0.5 | 0.41 | 0.00889 | -0.082 | 46.11
0 | 0.464 | 0.00898 | -0.083 | 51.631
0.5 | 0.523 | 0.00894 | -0.083 | 58.435
1 | 0.581 | 0.0069 | -0.084 | 84.245
1.5 | 0.64 | 0.00701 | -0.085 | 91.281
2 | 0.698 | 0.00716 | -0.086 | 97.422
2.5 | 0.756 | 0.00732 | -0.087 | 103.282
3 | 0.815 | 0.00751 | -0.087 | 108.536
3.5 | 0.869 | 0.00773 | -0.088 | 112.384
4 | 0.925 | 0.00798 | -0.089 | 115.872
4.5 | 0.98 | 0.00826 | -0.09 | 118.619
5 | 1.028 | 0.01559 | -0.09 | 65.93
5.5 | 1.078 | 0.01628 | -0.091 | 66.253
6 | 1.127 | 0.01703 | -0.092 | 66.223
6.5 | 1.174 | 0.01783 | -0.092 | 65.872
7 | 1.216 | 0.01872 | -0.093 | 64.978
7.5 | 1.254 | 0.01961 | -0.094 | 63.955
8 | 1.287 | 0.02058 | -0.095 | 62.539
8.5 | 1.315 | 0.02154 | -0.095 | 61.036
9 | 1.33 | 0.02247 | -0.096 | 59.211
9.5 | 1.116 | 0.06031 | -0.047 | 18.51
10 | 1.115 | 0.06465 | -0.044 | 17.248
10.5 | 1.108 | 0.07056 | -0.044 | 15.707
11 | 1.095 | 0.07459 | -0.044 | 14.676
11.5 | 1.074 | 0.08093 | -0.044 | 13.275
12 | 1.047 | 0.08806 | -0.042 | 11.895
12.5 | 1.015 | 0.09451 | -0.041 | 10.744
13 | 0.979 | 0.10254 | -0.039 | 9.547
13.5 | 0.939 | 0.10828 | -0.04 | 8.675
14 | 0.897 | 0.11674 | -0.039 | 7.682

## 28. Re 500k Mach 0.10 (2)
BIGFOIL.COM POLAR EXPORT
NACA66-612 a=0.5
NACA66-612 a=0.5 |  |  |  | Cl Max: | 1.28 | at alpha= | 14.5 | deg
XFOIL ncrit=9 |  |  |  | L/D Max: | 129.618 | at alpha= | 5.5 | deg
Re: | 500000 |  |  | Cd Min: | 0.22719 | at alpha= | 19.5 | deg
Mach: | 0.1 |  |  | Cl=0 at alpha= | -99 | deg
|  |  |  | @ Cl=0.1, Cd= | 0.0085
|  |  |  | @ Cl=0.4, Cd= | 0.0085
|  |  |  | @ Cl=0.6, Cd= | 0.0090561
alpha (deg) | Cl | Cd | Cm | Cl/Cd
0 | 0.4358 | 0.0085 | -0.0885 | 51.2706
0.5 | 0.4729 | 0.00876 | -0.0833 | 53.984
1 | 0.5256 | 0.00892 | -0.0821 | 58.9238
1.5 | 0.596 | 0.00905 | -0.0853 | 65.8564
2 | 0.6618 | 0.00915 | -0.0883 | 72.3279
2.5 | 0.732 | 0.00916 | -0.0919 | 79.9127
3 | 0.7985 | 0.00918 | -0.0947 | 86.9826
3.5 | 0.867 | 0.00917 | -0.0982 | 94.5474
4 | 0.9362 | 0.00898 | -0.1015 | 104.2539
4.5 | 1.0041 | 0.00855 | -0.1043 | 117.4386
5 | 1.0595 | 0.00824 | -0.1046 | 128.5801
5.5 | 1.0862 | 0.00838 | -0.0991 | 129.6181
6 | 1.097 | 0.00906 | -0.0906 | 121.0817
6.5 | 1.0672 | 0.01114 | -0.0752 | 95.7989
7 | 1.0358 | 0.0144 | -0.0621 | 71.9306
8 | 1.0228 | 0.02098 | -0.047 | 48.7512
8.5 | 1.0448 | 0.023 | -0.0434 | 45.4261
9 | 1.069 | 0.02496 | -0.0404 | 42.8285
9.5 | 1.0786 | 0.02803 | -0.0359 | 38.4802
10 | 1.1013 | 0.03031 | -0.0331 | 36.3345
10.5 | 1.1259 | 0.03254 | -0.0306 | 34.6005
11 | 1.1473 | 0.03513 | -0.0281 | 32.6587
11.5 | 1.1699 | 0.03797 | -0.0253 | 30.8112
12 | 1.1972 | 0.04034 | -0.0235 | 29.6777
12.5 | 1.2189 | 0.04303 | -0.0219 | 28.3267
13 | 1.2436 | 0.04636 | -0.0198 | 26.8248
13.5 | 1.264 | 0.04989 | -0.018 | 25.3357
14 | 1.2763 | 0.05378 | -0.0166 | 23.7319
14.5 | 1.28 | 0.06037 | -0.0146 | 21.2026
15 | 1.274 | 0.06682 | -0.0135 | 19.0661
15.5 | 1.2528 | 0.07618 | -0.013 | 16.4453
16 | 1.2297 | 0.08613 | -0.0144 | 14.2773
16.5 | 1.1935 | 0.09928 | -0.0181 | 12.0216
17 | 1.1502 | 0.1153 | -0.0251 | 9.9757
17.5 | 1.0997 | 0.13547 | -0.0365 | 8.1177
18 | 1.0475 | 0.16018 | -0.0521 | 6.5395
18.5 | 0.9576 | 0.21388 | -0.0766 | 4.4773
19 | 0.9696 | 0.22097 | -0.0809 | 4.3879
19.5 | 0.9827 | 0.22719 | -0.0845 | 4.3255

## 29. Re 500k Mach 0.25 (1)
BIGFOIL.COM POLAR EXPORT
NACA66-612 a=0.5
NACA66-612 a=0.5 |  |  |  | Cl Max: | 1.302 | at alpha= | 8 | deg
JavaFoil+Calcfoil stall+Eppler ext transition |  |  |  | L/D Max: | 117.396 | at alpha= | 4.5 | deg
Re: | 500000 |  |  | Cd Min: | 0.00705 | at alpha= | 1 | deg
Mach: | 0.25 |  |  | Cl=0 at alpha= | -3.898 | deg
|  |  |  | @ Cl=0.1, Cd= | 0.032095
|  |  |  | @ Cl=0.4, Cd= | 0.00898
|  |  |  | @ Cl=0.6, Cd= | 0.0070587
alpha (deg) | Cl | Cd | Cm | Cl/Cd
-14.5 | -0.061 | 0.15034 | -0.027 | -0.409
-14 | -0.124 | 0.14021 | -0.027 | -0.885
-13.5 | -0.182 | 0.13432 | -0.026 | -1.357
-13 | -0.226 | 0.16234 | -0.026 | -1.389
-12.5 | -0.262 | 0.14936 | -0.026 | -1.755
-12 | -0.293 | 0.12941 | -0.025 | -2.265
-11.5 | -0.319 | 0.11537 | -0.025 | -2.764
-11 | -0.339 | 0.10233 | -0.026 | -3.312
-10.5 | -0.353 | 0.09256 | -0.026 | -3.812
-10 | -0.36 | 0.08411 | -0.026 | -4.281
-9.5 | -0.361 | 0.07595 | -0.027 | -4.748
-9 | -0.354 | 0.06994 | -0.027 | -5.064
-8.5 | -0.341 | 0.06484 | -0.027 | -5.26
-8 | -0.322 | 0.05878 | -0.028 | -5.473
-7.5 | -0.296 | 0.05509 | -0.028 | -5.379
-7 | -0.266 | 0.05093 | -0.03 | -5.219
-6.5 | -0.231 | 0.04742 | -0.03 | -4.863
-6 | -0.191 | 0.04429 | -0.032 | -4.313
-5.5 | -0.148 | 0.04148 | -0.033 | -3.577
-5 | -0.104 | 0.039 | -0.034 | -2.66
-4.5 | -0.057 | 0.03667 | -0.035 | -1.566
-4 | -0.01 | 0.03523 | -0.035 | -0.279
-3.5 | 0.039 | 0.03367 | -0.036 | 1.149
-3 | 0.088 | 0.03234 | -0.036 | 2.719
-2.5 | 0.138 | 0.03132 | -0.037 | 4.395
-2 | 0.188 | 0.03008 | -0.04 | 6.253
-1.5 | 0.296 | 0.00909 | -0.082 | 32.524
-1 | 0.358 | 0.00902 | -0.083 | 39.652
-0.5 | 0.421 | 0.00896 | -0.084 | 46.982
0 | 0.476 | 0.00912 | -0.085 | 52.2
0.5 | 0.536 | 0.00908 | -0.086 | 59.042
1 | 0.596 | 0.00705 | -0.086 | 84.511
1.5 | 0.656 | 0.00718 | -0.087 | 91.396
2 | 0.716 | 0.00733 | -0.088 | 97.666
2.5 | 0.776 | 0.00751 | -0.089 | 103.311
3 | 0.836 | 0.00772 | -0.09 | 108.308
3.5 | 0.891 | 0.00796 | -0.091 | 111.908
4 | 0.949 | 0.00824 | -0.091 | 115.052
4.5 | 1.004 | 0.00855 | -0.092 | 117.396
5 | 1.053 | 0.01619 | -0.093 | 65.005
5.5 | 1.104 | 0.01694 | -0.093 | 65.187
6 | 1.153 | 0.01778 | -0.094 | 64.839
6.5 | 1.199 | 0.01866 | -0.095 | 64.272
7 | 1.24 | 0.01963 | -0.096 | 63.132
7.5 | 1.274 | 0.02068 | -0.096 | 61.599
8 | 1.302 | 0.02175 | -0.097 | 59.869
8.5 | 1.103 | 0.05382 | -0.048 | 20.495
9 | 1.107 | 0.05751 | -0.047 | 19.239
9.5 | 1.099 | 0.06276 | -0.045 | 17.508
10 | 1.08 | 0.0675 | -0.044 | 16.006
10.5 | 1.05 | 0.07433 | -0.042 | 14.126
11 | 1.008 | 0.08189 | -0.041 | 12.309
11.5 | 0.954 | 0.08788 | -0.04 | 10.859
12 | 0.89 | 0.09561 | -0.037 | 9.305
12.5 | 0.816 | 0.10568 | -0.036 | 7.72
13 | 0.734 | 0.11812 | -0.032 | 6.214

## 30. Re 500k Mach 0.25 (2)
BIGFOIL.COM POLAR EXPORT
NACA66-612 a=0.5
NACA66-612 a=0.5 |  |  |  | Cl Max: | 1.2352 | at alpha= | 13.5 | deg
XFOIL ncrit=9 |  |  |  | L/D Max: | 127.756 | at alpha= | 5 | deg
Re: | 500000 |  |  | Cd Min: | 0.22752 | at alpha= | -20 | deg
Mach: | 0.25 |  |  | Cl=0 at alpha= | -4.4299 | deg
|  |  |  | @ Cl=0.1, Cd= | 0.016137
|  |  |  | @ Cl=0.4, Cd= | 0.010794
|  |  |  | @ Cl=0.6, Cd= | 0.0093272
alpha (deg) | Cl | Cd | Cm | Cl/Cd
-20 | -0.498 | 0.22752 | -0.008 | -2.1888
-19.5 | -0.4786 | 0.22096 | -0.0129 | -2.166
-19 | -0.4603 | 0.21465 | -0.0177 | -2.1444
-18.5 | -0.4425 | 0.20828 | -0.0227 | -2.1245
-18 | -0.422 | 0.20047 | -0.0267 | -2.1051
-17.5 | -0.4 | 0.19375 | -0.0314 | -2.0645
-17 | -0.3684 | 0.18587 | -0.0398 | -1.982
-16.5 | -0.3511 | 0.17951 | -0.0433 | -1.9559
-16 | -0.3367 | 0.17305 | -0.0465 | -1.9457
-15.5 | -0.3264 | 0.16707 | -0.0504 | -1.9537
-15 | -0.312 | 0.15963 | -0.0536 | -1.9545
-14.5 | -0.293 | 0.15277 | -0.0557 | -1.9179
-14 | -0.277 | 0.14649 | -0.0587 | -1.8909
-13.5 | -0.2618 | 0.13999 | -0.0619 | -1.8701
-13 | -0.2478 | 0.13331 | -0.0652 | -1.8588
-12.5 | -0.2421 | 0.12687 | -0.0703 | -1.9083
-12 | -0.2329 | 0.12 | -0.0744 | -1.9408
-11.5 | -0.2141 | 0.11215 | -0.0755 | -1.9091
-11 | -0.1981 | 0.1063 | -0.0781 | -1.8636
-10.5 | -0.1858 | 0.10011 | -0.081 | -1.856
-10 | -0.1758 | 0.09374 | -0.0842 | -1.8754
-9.5 | -0.1749 | 0.08679 | -0.0904 | -2.0152
-9 | -0.1704 | 0.07967 | -0.0947 | -2.1388
-8 | -0.1789 | 0.06487 | -0.1011 | -2.7578
-7.5 | -0.1758 | 0.05949 | -0.1024 | -2.9551
-7 | -0.1635 | 0.05358 | -0.1046 | -3.0515
-6 | -0.1138 | 0.0407 | -0.1054 | -2.7961
-5.5 | -0.0943 | 0.03254 | -0.1045 | -2.898
-5 | -0.0538 | 0.02897 | -0.1036 | -1.8571
-4.5 | -0.006 | 0.02631 | -0.1013 | -0.22805
-4 | 0.0368 | 0.02124 | -0.1007 | 1.7326
-3.5 | 0.09 | 0.01651 | -0.0987 | 5.4512
-3 | 0.146 | 0.01442 | -0.0982 | 10.1248
-2.5 | 0.2024 | 0.01322 | -0.0979 | 15.3101
-2 | 0.2578 | 0.01258 | -0.0977 | 20.4928
-1.5 | 0.3095 | 0.01153 | -0.097 | 26.843
-1 | 0.3655 | 0.01114 | -0.0969 | 32.8097
-0.5 | 0.4204 | 0.01059 | -0.0968 | 39.6978
0 | 0.4486 | 0.00874 | -0.0914 | 51.3272
0.5 | 0.4883 | 0.00895 | -0.0864 | 54.5587
1 | 0.5407 | 0.00914 | -0.0845 | 59.1575
1.5 | 0.6104 | 0.00936 | -0.0873 | 65.2137
2 | 0.6772 | 0.0094 | -0.0899 | 72.0426
2.5 | 0.7512 | 0.00942 | -0.0938 | 79.7452
3 | 0.8181 | 0.00953 | -0.0966 | 85.8447
3.5 | 0.8904 | 0.00944 | -0.1001 | 94.322
4 | 0.962 | 0.00926 | -0.1034 | 103.8877
4.5 | 1.033 | 0.00878 | -0.1061 | 117.6538
5 | 1.0872 | 0.00851 | -0.1057 | 127.7556
5.5 | 1.1074 | 0.00873 | -0.0984 | 126.8499
6 | 1.1025 | 0.00975 | -0.0865 | 113.0769
6.5 | 1.0607 | 0.01232 | -0.0697 | 86.0958
7 | 1.0285 | 0.01622 | -0.0575 | 63.4094
7.5 | 1.0044 | 0.02059 | -0.048 | 48.781
8 | 1.0225 | 0.02293 | -0.0437 | 44.5922
8.5 | 1.0441 | 0.02519 | -0.0399 | 41.449
9 | 1.0663 | 0.02751 | -0.0366 | 38.7605
9.5 | 1.0732 | 0.03106 | -0.0319 | 34.5525
10 | 1.0979 | 0.03349 | -0.029 | 32.7829
10.5 | 1.1226 | 0.03604 | -0.0263 | 31.1487
11 | 1.1441 | 0.03907 | -0.0233 | 29.2833
11.5 | 1.1733 | 0.04177 | -0.0209 | 28.0895
12 | 1.1982 | 0.04478 | -0.0188 | 26.7575
12.5 | 1.218 | 0.04879 | -0.0164 | 24.9641
13 | 1.2324 | 0.0536 | -0.014 | 22.9925
13.5 | 1.2352 | 0.05957 | -0.0121 | 20.7353
14 | 1.2288 | 0.06632 | -0.0111 | 18.5283
14.5 | 1.2076 | 0.0757 | -0.0111 | 15.9524
15 | 1.1763 | 0.08732 | -0.013 | 13.4711
15.5 | 1.1394 | 0.10094 | -0.0175 | 11.2879
16 | 1.1033 | 0.11606 | -0.0248 | 9.5063
16.5 | 1.0715 | 0.13241 | -0.0343 | 8.0923
17 | 0.968 | 0.17906 | -0.0603 | 5.406
17.5 | 0.9629 | 0.19274 | -0.0675 | 4.9958
18 | 0.9599 | 0.20878 | -0.0742 | 4.5977
18.5 | 0.967 | 0.22172 | -0.082 | 4.3614

## 31. Re 500k Mach 0.50 (1)
BIGFOIL.COM POLAR EXPORT
NACA66-612 a=0.5
NACA66-612 a=0.5 |  |  |  | Cl Max: | 1.286 | at alpha= | 6.5 | deg
JavaFoil+Calcfoil stall+Eppler ext transition |  |  |  | L/D Max: | 110.315 | at alpha= | 4 | deg
Re: | 500000 |  |  | Cd Min: | 0.00779 | at alpha= | 1 | deg
Mach: | 0.5 |  |  | Cl=0 at alpha= | -3.8962 | deg
|  |  |  | @ Cl=0.1, Cd= | 0.033311
|  |  |  | @ Cl=0.4, Cd= | 0.00917
|  |  |  | @ Cl=0.6, Cd= | 0.0093058
alpha (deg) | Cl | Cd | Cm | Cl/Cd
-20 | -0.88 | 0.21879 | -0.033 | -4.023
-19.5 | -0.854 | 0.21439 | -0.034 | -3.981
-19 | -0.827 | 0.21036 | -0.034 | -3.931
-18.5 | -0.8 | 0.20558 | -0.034 | -3.892
-18 | -0.772 | 0.1929 | -0.033 | -4
-17.5 | -0.744 | 0.187 | -0.033 | -3.98
-17 | -0.717 | 0.17961 | -0.034 | -3.994
-16.5 | -0.69 | 0.17422 | -0.034 | -3.963
-16 | -0.663 | 0.16978 | -0.034 | -3.908
-15.5 | -0.636 | 0.1655 | -0.035 | -3.845
-15 | -0.609 | 0.17 | -0.035 | -3.583
-14.5 | -0.581 | 0.15483 | -0.033 | -3.75
-14 | -0.554 | 0.14599 | -0.033 | -3.792
-13.5 | -0.526 | 0.14191 | -0.034 | -3.709
-13 | -0.499 | 0.13803 | -0.034 | -3.616
-12.5 | -0.472 | 0.14138 | -0.034 | -3.337
-12 | -0.445 | 0.12823 | -0.035 | -3.467
-11.5 | -0.417 | 0.12749 | -0.035 | -3.273
-11 | -0.39 | 0.1316 | -0.035 | -2.962
-10.5 | -0.362 | 0.1184 | -0.033 | -3.056
-10 | -0.334 | 0.10806 | -0.034 | -3.095
-9.5 | -0.307 | 0.1049 | -0.034 | -2.928
-9 | -0.28 | 0.10129 | -0.034 | -2.762
-8.5 | -0.252 | 0.09871 | -0.035 | -2.556
-8 | -0.225 | 0.10387 | -0.035 | -2.165
-7.5 | -0.198 | 0.1017 | -0.035 | -1.942
-7 | -0.17 | 0.08923 | -0.032 | -1.903
-6.5 | -0.142 | 0.08626 | -0.033 | -1.652
-6 | -0.115 | 0.08496 | -0.033 | -1.355
-5.5 | -0.134 | 0.05201 | -0.032 | -2.585
-5 | -0.104 | 0.04404 | -0.033 | -2.373
-4.5 | -0.061 | 0.03993 | -0.036 | -1.516
-4 | -0.011 | 0.03695 | -0.038 | -0.288
-3.5 | 0.042 | 0.0349 | -0.039 | 1.214
-3 | 0.097 | 0.03338 | -0.039 | 2.908
-2.5 | 0.153 | 0.03209 | -0.039 | 4.759
-2 | 0.209 | 0.03109 | -0.041 | 6.721
-1.5 | 0.266 | 0.03014 | -0.044 | 8.814
-1 | 0.4 | 0.00917 | -0.092 | 43.561
-0.5 | 0.471 | 0.00912 | -0.093 | 51.614
0 | 0.528 | 0.00939 | -0.094 | 56.207
0.5 | 0.595 | 0.00943 | -0.095 | 63.077
1 | 0.661 | 0.00779 | -0.096 | 84.88
1.5 | 0.728 | 0.00797 | -0.097 | 91.409
2 | 0.795 | 0.0082 | -0.098 | 96.957
2.5 | 0.862 | 0.00847 | -0.099 | 101.85
3 | 0.929 | 0.0088 | -0.1 | 105.613
3.5 | 0.988 | 0.00913 | -0.101 | 108.275
4 | 1.05 | 0.00952 | -0.101 | 110.315
4.5 | 1.104 | 0.01825 | -0.102 | 60.504
5 | 1.159 | 0.01925 | -0.103 | 60.216
5.5 | 1.209 | 0.02037 | -0.104 | 59.347
6 | 1.252 | 0.02169 | -0.104 | 57.746
6.5 | 1.286 | 0.02308 | -0.105 | 55.714
7 | 1.081 | 0.0473 | -0.048 | 22.852
7.5 | 1.049 | 0.05251 | -0.041 | 19.968
8 | 0.888 | 0.06172 | -0.037 | 14.387
8.5 | 0.667 | 0.0978 | -0.041 | 6.821
9 | 0.693 | 0.1001 | -0.041 | 6.926
9.5 | 0.719 | 0.10276 | -0.042 | 7.001
10 | 0.746 | 0.11446 | -0.047 | 6.521
10.5 | 0.772 | 0.11732 | -0.048 | 6.584
11 | 0.798 | 0.12225 | -0.048 | 6.53
11.5 | 0.824 | 0.12312 | -0.049 | 6.695

## 32. Re 500k Mach 0.50 (2)
BIGFOIL.COM POLAR EXPORT
NACA66-612 a=0.5
NACA66-612 a=0.5 |  |  |  | Cl Max: | 1.1559 | at alpha= | 5 | deg
XFOIL ncrit=9 |  |  |  | L/D Max: | 113.435 | at alpha= | 5 | deg
Re: | 500000 |  |  | Cd Min: | 0.24383 | at alpha= | -20 | deg
Mach: | 0.5 |  |  | Cl=0 at alpha= | -4.8533 | deg
|  |  |  | @ Cl=0.1, Cd= | 0.022024
|  |  |  | @ Cl=0.4, Cd= | 0.0126
|  |  |  | @ Cl=0.6, Cd= | 0.01053
alpha (deg) | Cl | Cd | Cm | Cl/Cd
-20 | -0.5196 | 0.24383 | -0.0108 | -2.131
-19 | -0.4657 | 0.22756 | -0.0243 | -2.0465
-18.5 | -0.4365 | 0.21911 | -0.0306 | -1.9922
-18 | -0.4187 | 0.21261 | -0.0334 | -1.9693
-17.5 | -0.3994 | 0.20575 | -0.0369 | -1.9412
-17 | -0.3789 | 0.19857 | -0.0408 | -1.9081
-16.5 | -0.3579 | 0.19134 | -0.045 | -1.8705
-16 | -0.3402 | 0.1847 | -0.0498 | -1.8419
-15.5 | -0.3206 | 0.17711 | -0.0543 | -1.8102
-15 | -0.2976 | 0.16939 | -0.0569 | -1.7569
-14.5 | -0.2765 | 0.16232 | -0.061 | -1.7034
-14 | -0.2563 | 0.15519 | -0.0649 | -1.6515
-13.5 | -0.2374 | 0.1481 | -0.0692 | -1.603
-13 | -0.2231 | 0.14163 | -0.0743 | -1.5752
-12.5 | -0.2116 | 0.13506 | -0.079 | -1.5667
-12 | -0.1853 | 0.12628 | -0.0808 | -1.4674
-11.5 | -0.1655 | 0.11974 | -0.084 | -1.3822
-11 | -0.1484 | 0.11314 | -0.0877 | -1.3116
-10.5 | -0.1386 | 0.1071 | -0.0927 | -1.2941
-10 | -0.1266 | 0.10053 | -0.0972 | -1.2593
-9 | -0.0941 | 0.08629 | -0.1017 | -1.0905
-8.5 | -0.0803 | 0.08042 | -0.1044 | -0.99851
-8 | -0.0691 | 0.07441 | -0.1083 | -0.92864
-7.5 | -0.0657 | 0.06796 | -0.1153 | -0.96675
-7 | -0.0676 | 0.06136 | -0.1203 | -1.1017
-6.5 | -0.063 | 0.05496 | -0.1228 | -1.1463
-6 | -0.0615 | 0.04759 | -0.1227 | -1.2923
-5.5 | -0.0417 | 0.04233 | -0.1224 | -0.98512
-5 | -0.0125 | 0.03695 | -0.1222 | -0.33829
-4.5 | 0.0301 | 0.03313 | -0.1201 | 0.90854
-4 | 0.0614 | 0.0263 | -0.1184 | 2.3346
-3.5 | 0.1087 | 0.02106 | -0.1154 | 5.1614
-3 | 0.1656 | 0.01784 | -0.1135 | 9.2825
-2.5 | 0.2286 | 0.01547 | -0.1125 | 14.777
-2 | 0.2913 | 0.01428 | -0.1117 | 20.3992
-1.5 | 0.3503 | 0.01332 | -0.1105 | 26.2988
-1 | 0.4097 | 0.01246 | -0.1095 | 32.8812
-0.5 | 0.4713 | 0.01214 | -0.109 | 38.8221
0 | 0.5156 | 0.01069 | -0.1065 | 48.232
0.5 | 0.5508 | 0.01013 | -0.0989 | 54.3731
1 | 0.593 | 0.0105 | -0.0931 | 56.4762
1.5 | 0.6643 | 0.0108 | -0.0941 | 61.5093
2 | 0.7399 | 0.01082 | -0.0964 | 68.3826
2.5 | 0.8176 | 0.0112 | -0.0999 | 73
3 | 0.9 | 0.0112 | -0.1036 | 80.3571
3.5 | 0.9798 | 0.01143 | -0.1069 | 85.7218
4 | 1.0657 | 0.01105 | -0.1103 | 96.4434
5 | 1.1559 | 0.01019 | -0.1006 | 113.4347
5.5 | 1.1452 | 0.01073 | -0.0857 | 106.7288
6 | 1.1132 | 0.01351 | -0.0705 | 82.3982
6.5 | 1.0637 | 0.01845 | -0.0563 | 57.6531
7 | 1.0244 | 0.0239 | -0.0454 | 42.8619
7.5 | 1.0093 | 0.02872 | -0.0379 | 35.1428
8 | 1.0295 | 0.03189 | -0.0335 | 32.2828
8.5 | 1.0454 | 0.03558 | -0.0291 | 29.3817
9 | 1.0632 | 0.03935 | -0.0251 | 27.0191
9.5 | 1.0796 | 0.04338 | -0.0212 | 24.887
10 | 1.0999 | 0.04724 | -0.0168 | 23.2832

## 33. Re 750k Mach 0.00 (1)
BIGFOIL.COM POLAR EXPORT
NACA66-612 a=0.5
NACA66-612 a=0.5 |  |  |  | Cl Max: | 1.344 | at alpha= | 10 | deg
JavaFoil+Calcfoil stall+Eppler ext transition |  |  |  | L/D Max: | 137.493 | at alpha= | 4.5 | deg
Re: | 750000 |  |  | Cd Min: | 0.006 | at alpha= | 1 | deg
Mach: | 0 |  |  | Cl=0 at alpha= | -3.8958 | deg
|  |  |  | @ Cl=0.1, Cd= | 0.026796
|  |  |  | @ Cl=0.4, Cd= | 0.0080079
|  |  |  | @ Cl=0.6, Cd= | 0.0060288
alpha (deg) | Cl | Cd | Cm | Cl/Cd
-17 | -0.369 | 0.18967 | -0.023 | -1.943
-16.5 | -0.384 | 0.17085 | -0.023 | -2.247
-16 | -0.399 | 0.16712 | -0.023 | -2.389
-15.5 | -0.412 | 0.16204 | -0.023 | -2.544
-15 | -0.423 | 0.144 | -0.023 | -2.936
-14.5 | -0.433 | 0.13539 | -0.024 | -3.195
-14 | -0.441 | 0.12536 | -0.024 | -3.518
-13.5 | -0.448 | 0.11634 | -0.024 | -3.849
-13 | -0.453 | 0.10905 | -0.025 | -4.152
-12.5 | -0.455 | 0.10225 | -0.025 | -4.454
-12 | -0.456 | 0.09411 | -0.026 | -4.841
-11.5 | -0.453 | 0.08711 | -0.026 | -5.197
-11 | -0.447 | 0.08227 | -0.026 | -5.43
-10.5 | -0.437 | 0.07637 | -0.026 | -5.726
-10 | -0.424 | 0.07082 | -0.027 | -5.988
-9.5 | -0.407 | 0.06632 | -0.027 | -6.139
-9 | -0.386 | 0.06165 | -0.028 | -6.269
-8.5 | -0.362 | 0.05702 | -0.028 | -6.349
-8 | -0.334 | 0.05411 | -0.029 | -6.168
-7.5 | -0.302 | 0.05072 | -0.03 | -5.956
-7 | -0.267 | 0.04713 | -0.031 | -5.672
-6.5 | -0.229 | 0.04467 | -0.031 | -5.136
-6 | -0.189 | 0.04168 | -0.033 | -4.527
-5.5 | -0.146 | 0.03936 | -0.034 | -3.705
-5 | -0.102 | 0.03724 | -0.034 | -2.727
-4.5 | -0.056 | 0.03549 | -0.035 | -1.58
-4 | -0.01 | 0.03393 | -0.036 | -0.283
-3.5 | 0.038 | 0.03255 | -0.035 | 1.155
-3 | 0.085 | 0.031 | -0.037 | 2.757
-2.5 | 0.166 | 0.0083 | -0.079 | 19.998
-2 | 0.226 | 0.00799 | -0.08 | 28.304
-1.5 | 0.286 | 0.0078 | -0.081 | 36.706
-1 | 0.347 | 0.00806 | -0.081 | 43.005
-0.5 | 0.408 | 0.008 | -0.082 | 50.997
0 | 0.465 | 0.00799 | -0.083 | 58.235
0.5 | 0.524 | 0.00794 | -0.084 | 66
1 | 0.583 | 0.006 | -0.085 | 97.182
1.5 | 0.642 | 0.0061 | -0.085 | 105.139
2 | 0.7 | 0.00625 | -0.086 | 112.075
2.5 | 0.759 | 0.00642 | -0.087 | 118.282
3 | 0.817 | 0.00648 | -0.088 | 126.148
3.5 | 0.871 | 0.00668 | -0.089 | 130.377
4 | 0.927 | 0.00692 | -0.089 | 133.91
4.5 | 0.981 | 0.00714 | -0.09 | 137.493
5 | 1.025 | 0.01432 | -0.09 | 71.601
5.5 | 1.076 | 0.01494 | -0.091 | 72.02
6 | 1.125 | 0.0156 | -0.092 | 72.091
6.5 | 1.172 | 0.01633 | -0.092 | 71.749
7 | 1.214 | 0.01713 | -0.093 | 70.873
7.5 | 1.252 | 0.01797 | -0.094 | 69.709
8 | 1.286 | 0.01885 | -0.094 | 68.246
8.5 | 1.315 | 0.01982 | -0.095 | 66.357
9 | 1.332 | 0.02072 | -0.096 | 64.314
9.5 | 1.342 | 0.02198 | -0.097 | 61.046
10 | 1.344 | 0.02309 | -0.097 | 58.193
10.5 | 1.337 | 0.02432 | -0.098 | 54.962
11 | 1.111 | 0.07071 | -0.053 | 15.706
11.5 | 1.09 | 0.07707 | -0.049 | 14.148
12 | 1.067 | 0.08251 | -0.046 | 12.93
12.5 | 1.039 | 0.0904 | -0.045 | 11.499
13 | 1.008 | 0.0968 | -0.044 | 10.412
13.5 | 0.973 | 0.1019 | -0.044 | 9.55
14 | 0.935 | 0.10807 | -0.043 | 8.656
14.5 | 0.896 | 0.11514 | -0.042 | 7.782
15 | 0.855 | 0.1238 | -0.041 | 6.909

## 34. Re 750k Mach 0.00 (2)
BIGFOIL.COM POLAR EXPORT
NACA66-612 a=0.5
NACA66-612 a=0.5 |  |  |  | Cl Max: | 1.3473 | at alpha= | 16.5 | deg
XFOIL ncrit=9 |  |  |  | L/D Max: | 147.12 | at alpha= | 5 | deg
Re: | 750000 |  |  | Cd Min: | 0.22333 | at alpha= | -20 | deg
Mach: | 0 |  |  | Cl=0 at alpha= | -4.2669 | deg
|  |  |  | @ Cl=0.1, Cd= | 0.012278
|  |  |  | @ Cl=0.4, Cd= | 0.0087623
|  |  |  | @ Cl=0.6, Cd= | 0.006934
alpha (deg) | Cl | Cd | Cm | Cl/Cd
-20 | -0.4934 | 0.22333 | -0.0077 | -2.2093
-19.5 | -0.4767 | 0.21695 | -0.0123 | -2.1973
-18.5 | -0.4417 | 0.20347 | -0.0202 | -2.1708
-18 | -0.4221 | 0.19739 | -0.0247 | -2.1384
-17 | -0.3774 | 0.18373 | -0.0356 | -2.0541
-16.5 | -0.3629 | 0.17755 | -0.0385 | -2.0439
-16 | -0.3503 | 0.17038 | -0.0425 | -2.056
-15.5 | -0.339 | 0.16352 | -0.0464 | -2.0731
-15 | -0.3224 | 0.15618 | -0.0487 | -2.0643
-14.5 | -0.3065 | 0.14997 | -0.0518 | -2.0437
-14 | -0.2907 | 0.14394 | -0.055 | -2.0196
-13.5 | -0.2762 | 0.13738 | -0.0583 | -2.0105
-13 | -0.2661 | 0.13012 | -0.0624 | -2.045
-12.5 | -0.2596 | 0.12269 | -0.0668 | -2.1159
-12 | -0.2505 | 0.1144 | -0.0698 | -2.1897
-11.5 | -0.232 | 0.10903 | -0.0716 | -2.1279
-11 | -0.2195 | 0.10302 | -0.0745 | -2.1307
-10 | -0.2061 | 0.08943 | -0.0824 | -2.3046
-9.5 | -0.2032 | 0.08183 | -0.0866 | -2.4832
-9 | -0.2048 | 0.07389 | -0.0911 | -2.7717
-8.5 | -0.234 | 0.06428 | -0.0958 | -3.6403
-8 | -0.2296 | 0.05879 | -0.0971 | -3.9054
-7.5 | -0.2158 | 0.05319 | -0.0986 | -4.0572
-7 | -0.1971 | 0.0468 | -0.0997 | -4.2115
-6.5 | -0.1656 | 0.03918 | -0.0992 | -4.2266
-6 | -0.1535 | 0.02884 | -0.0968 | -5.3225
-5.5 | -0.1111 | 0.02628 | -0.0965 | -4.2275
-5 | -0.0742 | 0.01829 | -0.0928 | -4.0569
-4.5 | -0.0248 | 0.01513 | -0.092 | -1.6391
-4 | 0.0284 | 0.01353 | -0.0921 | 2.099
-3.5 | 0.083 | 0.0126 | -0.0922 | 6.5873
-3 | 0.1374 | 0.01157 | -0.0922 | 11.8755
-2.5 | 0.1905 | 0.01057 | -0.092 | 18.0227
-2 | 0.2432 | 0.00984 | -0.0919 | 24.7154
-1.5 | 0.2977 | 0.00942 | -0.092 | 31.603
-1 | 0.3525 | 0.00903 | -0.0922 | 39.0365
-0.5 | 0.4075 | 0.00872 | -0.0924 | 46.7317
0 | 0.444 | 0.00667 | -0.0898 | 66.5667
0.5 | 0.4929 | 0.00669 | -0.088 | 73.6771
1 | 0.5404 | 0.00681 | -0.0859 | 79.3539
1.5 | 0.5893 | 0.00693 | -0.0844 | 85.0361
2 | 0.643 | 0.00695 | -0.0843 | 92.518
2.5 | 0.6995 | 0.00695 | -0.0848 | 100.6475
3.5 | 0.82 | 0.00698 | -0.0877 | 117.4785
4 | 0.882 | 0.00691 | -0.0895 | 127.6411
4.5 | 0.9515 | 0.00682 | -0.093 | 139.5161
5 | 1.0166 | 0.00691 | -0.0958 | 147.1201
5.5 | 1.0775 | 0.00764 | -0.0982 | 141.034
6 | 1.0581 | 0.00928 | -0.0845 | 114.0194
6.5 | 1.0327 | 0.01156 | -0.0707 | 89.3339
7 | 1.0139 | 0.0147 | -0.0601 | 68.9728
7.5 | 1.016 | 0.01739 | -0.0533 | 58.4244
8 | 1.0433 | 0.01889 | -0.0502 | 55.2303
8.5 | 1.0665 | 0.02072 | -0.0466 | 51.472
9 | 1.0954 | 0.02224 | -0.0441 | 49.2536
9.5 | 1.1207 | 0.02406 | -0.0412 | 46.5794
10 | 1.1286 | 0.02718 | -0.0366 | 41.5232
10.5 | 1.1591 | 0.02877 | -0.0348 | 40.2885
11 | 1.186 | 0.03069 | -0.0327 | 38.6445
11.5 | 1.2073 | 0.03312 | -0.0304 | 36.4523
12 | 1.2244 | 0.03605 | -0.0277 | 33.9639
12.5 | 1.2509 | 0.03824 | -0.0263 | 32.7118
13 | 1.275 | 0.0407 | -0.0249 | 31.3268
13.5 | 1.2841 | 0.04475 | -0.0222 | 28.695
14 | 1.306 | 0.04763 | -0.0211 | 27.4197
14.5 | 1.3248 | 0.05089 | -0.0202 | 26.0326
15 | 1.3389 | 0.05474 | -0.0193 | 24.4593
15.5 | 1.3372 | 0.06072 | -0.0177 | 22.0224
16 | 1.3465 | 0.06557 | -0.0174 | 20.5353
16.5 | 1.3473 | 0.07181 | -0.0175 | 18.762
17 | 1.3436 | 0.07892 | -0.0182 | 17.0248
17.5 | 1.3401 | 0.08641 | -0.0199 | 15.5086
18 | 1.3277 | 0.09567 | -0.0225 | 13.8779
18.5 | 1.3047 | 0.10738 | -0.0268 | 12.1503
19 | 1.2845 | 0.11934 | -0.0324 | 10.7634
19.5 | 1.2515 | 0.1347 | -0.0406 | 9.291
20 | 1.2009 | 0.1558 | -0.0532 | 7.708

## 35. Re 750k Mach 0.10 (1)
BIGFOIL.COM POLAR EXPORT
NACA66-612 a=0.5
NACA66-612 a=0.5 |  |  |  | Cl Max: | 1.34 | at alpha= | 9.5 | deg
JavaFoil+Calcfoil stall+Eppler ext transition |  |  |  | L/D Max: | 136.941 | at alpha= | 4.5 | deg
Re: | 750000 |  |  | Cd Min: | 0.00603 | at alpha= | 1 | deg
Mach: | 0.1 |  |  | Cl=0 at alpha= | -3.8958 | deg
|  |  |  | @ Cl=0.1, Cd= | 0.027151
|  |  |  | @ Cl=0.4, Cd= | 0.0080126
|  |  |  | @ Cl=0.6, Cd= | 0.0060514
alpha (deg) | Cl | Cd | Cm | Cl/Cd
-17 | -0.326 | 0.1777 | -0.024 | -1.832
-16.5 | -0.343 | 0.16179 | -0.024 | -2.121
-16 | -0.361 | 0.17523 | -0.024 | -2.059
-15.5 | -0.376 | 0.16876 | -0.024 | -2.23
-15 | -0.39 | 0.15242 | -0.024 | -2.556
-14.5 | -0.402 | 0.13864 | -0.024 | -2.9
-14 | -0.413 | 0.13574 | -0.024 | -3.045
-13.5 | -0.423 | 0.12446 | -0.025 | -3.399
-13 | -0.431 | 0.11481 | -0.025 | -3.753
-12.5 | -0.437 | 0.10355 | -0.025 | -4.215
-12 | -0.439 | 0.09623 | -0.025 | -4.566
-11.5 | -0.439 | 0.08847 | -0.026 | -4.965
-11 | -0.436 | 0.08313 | -0.026 | -5.242
-10.5 | -0.429 | 0.07721 | -0.027 | -5.553
-10 | -0.418 | 0.07114 | -0.026 | -5.869
-9.5 | -0.402 | 0.06694 | -0.027 | -6.012
-9 | -0.383 | 0.06211 | -0.027 | -6.17
-8.5 | -0.36 | 0.05789 | -0.028 | -6.218
-8 | -0.333 | 0.05425 | -0.029 | -6.134
-7.5 | -0.302 | 0.05053 | -0.03 | -5.974
-7 | -0.267 | 0.0474 | -0.031 | -5.641
-6.5 | -0.23 | 0.04446 | -0.032 | -5.169
-6 | -0.189 | 0.04189 | -0.033 | -4.515
-5.5 | -0.146 | 0.03944 | -0.034 | -3.709
-5 | -0.102 | 0.03741 | -0.034 | -2.724
-4.5 | -0.056 | 0.03553 | -0.035 | -1.584
-4 | -0.01 | 0.03394 | -0.036 | -0.284
-3.5 | 0.038 | 0.0326 | -0.036 | 1.159
-3 | 0.086 | 0.03108 | -0.037 | 2.762
-2.5 | 0.167 | 0.00835 | -0.079 | 19.969
-2 | 0.227 | 0.00798 | -0.08 | 28.471
-1.5 | 0.288 | 0.00788 | -0.081 | 36.539
-1 | 0.348 | 0.00813 | -0.082 | 42.869
-0.5 | 0.41 | 0.00799 | -0.083 | 51.271
0 | 0.467 | 0.00803 | -0.083 | 58.234
0.5 | 0.527 | 0.00798 | -0.084 | 65.971
1 | 0.586 | 0.00603 | -0.085 | 97.192
1.5 | 0.645 | 0.00612 | -0.086 | 105.388
2 | 0.704 | 0.00627 | -0.087 | 112.167
2.5 | 0.763 | 0.00644 | -0.087 | 118.458
3 | 0.821 | 0.00651 | -0.088 | 126.114
3.5 | 0.875 | 0.00671 | -0.089 | 130.35
4 | 0.931 | 0.00696 | -0.09 | 133.843
4.5 | 0.986 | 0.0072 | -0.091 | 136.941
5 | 1.03 | 0.01441 | -0.09 | 71.44
5.5 | 1.081 | 0.01505 | -0.091 | 71.816
6 | 1.13 | 0.01572 | -0.092 | 71.861
6.5 | 1.177 | 0.01647 | -0.093 | 71.448
7 | 1.219 | 0.01731 | -0.093 | 70.389
7.5 | 1.256 | 0.01814 | -0.094 | 69.277
8 | 1.289 | 0.01904 | -0.095 | 67.738
8.5 | 1.317 | 0.02003 | -0.096 | 65.784
9 | 1.333 | 0.02099 | -0.096 | 63.497
9.5 | 1.34 | 0.02224 | -0.097 | 60.273
10 | 1.339 | 0.02329 | -0.098 | 57.49
10.5 | 1.114 | 0.0665 | -0.053 | 16.757
11 | 1.097 | 0.07207 | -0.049 | 15.227
11.5 | 1.076 | 0.07735 | -0.048 | 13.916
12 | 1.049 | 0.08444 | -0.045 | 12.419
12.5 | 1.017 | 0.09198 | -0.045 | 11.052
13 | 0.98 | 0.09709 | -0.043 | 10.092
13.5 | 0.94 | 0.1031 | -0.043 | 9.119
14 | 0.897 | 0.1098 | -0.042 | 8.173
14.5 | 0.853 | 0.12259 | -0.04 | 6.957

## 36. Re 750k Mach 0.10 (2)
BIGFOIL.COM POLAR EXPORT
NACA66-612 a=0.5
NACA66-612 a=0.5 |  |  |  | Cl Max: | 1.3333 | at alpha= | 16 | deg
XFOIL ncrit=9 |  |  |  | L/D Max: | 147.05 | at alpha= | 5 | deg
Re: | 750000 |  |  | Cd Min: | 0.2357 | at alpha= | 20 | deg
Mach: | 0.1 |  |  | Cl=0 at alpha= | -4.2697 | deg
|  |  |  | @ Cl=0.1, Cd= | 0.012392
|  |  |  | @ Cl=0.4, Cd= | 0.0088559
|  |  |  | @ Cl=0.6, Cd= | 0.0069613
alpha (deg) | Cl | Cd | Cm | Cl/Cd
-8.5 | -0.2261 | 0.06496 | -0.0961 | -3.4806
-7.5 | -0.2108 | 0.05409 | -0.099 | -3.8972
-7 | -0.1936 | 0.04757 | -0.1003 | -4.0698
-6.5 | -0.1629 | 0.03987 | -0.1001 | -4.0858
-6 | -0.1517 | 0.02942 | -0.0977 | -5.1564
-5.5 | -0.1099 | 0.02676 | -0.0974 | -4.1069
-5 | -0.0738 | 0.01867 | -0.0937 | -3.9529
-4.5 | -0.0246 | 0.01541 | -0.0928 | -1.5964
-4 | 0.0288 | 0.01368 | -0.0927 | 2.1053
-3.5 | 0.0837 | 0.01271 | -0.0929 | 6.5854
-3 | 0.1385 | 0.01164 | -0.0928 | 11.8986
-2.5 | 0.1922 | 0.01072 | -0.0927 | 17.9291
-2 | 0.2449 | 0.00987 | -0.0925 | 24.8126
-1.5 | 0.2996 | 0.00945 | -0.0926 | 31.7037
-1 | 0.3547 | 0.00906 | -0.0928 | 39.1501
-0.5 | 0.4102 | 0.00881 | -0.093 | 46.5607
0 | 0.4467 | 0.0067 | -0.0903 | 66.6716
0.5 | 0.4959 | 0.00671 | -0.0886 | 73.9046
1 | 0.5437 | 0.00683 | -0.0864 | 79.6047
1.5 | 0.5927 | 0.00696 | -0.0849 | 85.158
2 | 0.6468 | 0.00697 | -0.0848 | 92.7977
2.5 | 0.7035 | 0.00699 | -0.0853 | 100.6438
3 | 0.76 | 0.00703 | -0.0858 | 108.1081
3.5 | 0.8244 | 0.00701 | -0.0881 | 117.6034
4 | 0.8871 | 0.00694 | -0.09 | 127.8242
4.5 | 0.9565 | 0.00686 | -0.0934 | 139.4315
5 | 1.022 | 0.00695 | -0.0961 | 147.0504
5.5 | 1.0825 | 0.00776 | -0.0984 | 139.4974
6 | 1.0585 | 0.00941 | -0.0837 | 112.4867
6.5 | 1.0319 | 0.01177 | -0.0697 | 87.672
7 | 1.0124 | 0.01502 | -0.0592 | 67.4035
7.5 | 1.016 | 0.01769 | -0.0527 | 57.4336
8 | 1.0436 | 0.01921 | -0.0495 | 54.3259
8.5 | 1.0666 | 0.02108 | -0.046 | 50.5977
9 | 1.0953 | 0.02266 | -0.0433 | 48.3363
9.5 | 1.1201 | 0.02455 | -0.0404 | 45.6253
10 | 1.1274 | 0.02776 | -0.0357 | 40.6124
10.5 | 1.1583 | 0.02939 | -0.0339 | 39.4114
11 | 1.1849 | 0.0314 | -0.0318 | 37.7357
11.5 | 1.2045 | 0.03404 | -0.0292 | 35.3848
12 | 1.2238 | 0.03686 | -0.0268 | 33.2013
12.5 | 1.2498 | 0.03917 | -0.0252 | 31.9071
13 | 1.2715 | 0.04195 | -0.0237 | 30.3099
13.5 | 1.2833 | 0.04585 | -0.0212 | 27.9891
14 | 1.3031 | 0.04906 | -0.0199 | 26.5614
14.5 | 1.3209 | 0.0525 | -0.0191 | 25.16
15 | 1.326 | 0.05756 | -0.0177 | 23.0368
15.5 | 1.3291 | 0.06319 | -0.0166 | 21.0334
16 | 1.3333 | 0.06892 | -0.0164 | 19.3456
16.5 | 1.3288 | 0.07613 | -0.0168 | 17.4544
17 | 1.3192 | 0.08447 | -0.0182 | 15.6174
17.5 | 1.3098 | 0.09328 | -0.0207 | 14.0416
18 | 1.2894 | 0.10447 | -0.0247 | 12.3423
18.5 | 1.2531 | 0.11959 | -0.0315 | 10.4783
19 | 1.2218 | 0.13494 | -0.0399 | 9.0544
20 | 0.9901 | 0.2357 | -0.0905 | 4.2007

## 37. Re 750k Mach 0.25 (1)
BIGFOIL.COM POLAR EXPORT
NACA66-612 a=0.5
NACA66-612 a=0.5 |  |  |  | Cl Max: | 1.328 | at alpha= | 9 | deg
JavaFoil+Calcfoil stall+Eppler ext transition |  |  |  | L/D Max: | 135.964 | at alpha= | 4.5 | deg
Re: | 750000 |  |  | Cd Min: | 0.00613 | at alpha= | 1 | deg
Mach: | 0.25 |  |  | Cl=0 at alpha= | -3.898 | deg
|  |  |  | @ Cl=0.1, Cd= | 0.030966
|  |  |  | @ Cl=0.4, Cd= | 0.0081533
|  |  |  | @ Cl=0.6, Cd= | 0.12986
alpha (deg) | Cl | Cd | Cm | Cl/Cd
-14.5 | -0.061 | 0.13859 | -0.027 | -0.444
-14 | -0.124 | 0.12897 | -0.027 | -0.963
-13.5 | -0.182 | 0.12294 | -0.027 | -1.483
-13 | -0.226 | 0.1215 | -0.027 | -1.857
-12.5 | -0.262 | 0.11246 | -0.027 | -2.331
-12 | -0.293 | 0.12415 | -0.026 | -2.362
-11.5 | -0.319 | 0.1084 | -0.027 | -2.943
-11 | -0.339 | 0.09526 | -0.027 | -3.559
-10.5 | -0.353 | 0.08543 | -0.027 | -4.131
-10 | -0.36 | 0.07992 | -0.027 | -4.508
-9.5 | -0.361 | 0.07296 | -0.028 | -4.944
-9 | -0.354 | 0.06625 | -0.027 | -5.348
-8.5 | -0.341 | 0.06169 | -0.028 | -5.531
-8 | -0.322 | 0.05638 | -0.029 | -5.708
-7.5 | -0.296 | 0.05282 | -0.029 | -5.613
-7 | -0.266 | 0.04928 | -0.031 | -5.396
-6.5 | -0.231 | 0.0459 | -0.032 | -5.028
-6 | -0.191 | 0.0427 | -0.033 | -4.477
-5.5 | -0.148 | 0.03993 | -0.034 | -3.718
-5 | -0.104 | 0.03772 | -0.035 | -2.752
-4.5 | -0.057 | 0.0358 | -0.036 | -1.605
-4 | -0.01 | 0.03419 | -0.037 | -0.288
-3.5 | 0.039 | 0.03281 | -0.037 | 1.18
-3 | 0.088 | 0.03129 | -0.038 | 2.813
-2.5 | 0.138 | 0.02994 | -0.039 | 4.605
-2 | 0.233 | 0.00781 | -0.082 | 29.888
-1.5 | 0.296 | 0.00827 | -0.083 | 35.737
-1 | 0.358 | 0.0082 | -0.084 | 43.665
-0.5 | 0.421 | 0.00813 | -0.085 | 51.817
0 | 0.48 | 0.0081 | -0.086 | 59.222
0.5 | 0.54 | 0.00808 | -0.086 | 66.844
1 | 0.601 | 0.00613 | -0.087 | 98.006
1.5 | 0.662 | 0.00627 | -0.088 | 105.538
2 | 0.722 | 0.00643 | -0.089 | 112.231
2.5 | 0.782 | 0.00661 | -0.09 | 118.323
3 | 0.843 | 0.0067 | -0.09 | 125.795
3.5 | 0.897 | 0.00694 | -0.091 | 129.344
4 | 0.955 | 0.00718 | -0.092 | 132.932
4.5 | 1.01 | 0.00743 | -0.093 | 135.964
5 | 1.055 | 0.01498 | -0.093 | 70.403
5.5 | 1.106 | 0.01567 | -0.094 | 70.576
6 | 1.155 | 0.01644 | -0.094 | 70.266
6.5 | 1.201 | 0.01726 | -0.095 | 69.627
7 | 1.242 | 0.01816 | -0.096 | 68.393
7.5 | 1.276 | 0.01915 | -0.097 | 66.658
8 | 1.305 | 0.02015 | -0.097 | 64.749
8.5 | 1.325 | 0.0213 | -0.098 | 62.218
9 | 1.328 | 0.02243 | -0.099 | 59.21
9.5 | 1.319 | 0.02364 | -0.099 | 55.779
10 | 1.083 | 0.06551 | -0.048 | 16.527
10.5 | 1.051 | 0.07099 | -0.046 | 14.809
11 | 1.009 | 0.07801 | -0.045 | 12.936
11.5 | 0.955 | 0.08317 | -0.043 | 11.483
12 | 0.89 | 0.09306 | -0.041 | 9.568
12.5 | 0.816 | 0.09943 | -0.039 | 8.21
13 | 0.734 | 0.11125 | -0.036 | 6.601
13.5 | 0.646 | 0.12411 | -0.038 | 5.208
14 | 0.553 | 0.12986 | -0.04 | 4.258

## 38. Re 750k Mach 0.25 (2)
BIGFOIL.COM POLAR EXPORT
NACA66-612 a=0.5
NACA66-612 a=0.5 |  |  |  | Cl Max: | 1.2753 | at alpha= | 14 | deg
XFOIL ncrit=9 |  |  |  | L/D Max: | 145.839 | at alpha= | 5 | deg
Re: | 750000 |  |  | Cd Min: | 0.22703 | at alpha= | -20 | deg
Mach: | 0.25 |  |  | Cl=0 at alpha= | -4.2942 | deg
|  |  |  | @ Cl=0.1, Cd= | 0.013044
|  |  |  | @ Cl=0.4, Cd= | 0.009115
|  |  |  | @ Cl=0.6, Cd= | 0.0070914
alpha (deg) | Cl | Cd | Cm | Cl/Cd
-20 | -0.4985 | 0.22703 | -0.008 | -2.1957
-19.5 | -0.4804 | 0.22047 | -0.013 | -2.179
-19 | -0.462 | 0.21373 | -0.0175 | -2.1616
-18.5 | -0.4396 | 0.2066 | -0.0221 | -2.1278
-18 | -0.411 | 0.19929 | -0.0294 | -2.0623
-17.5 | -0.3958 | 0.19335 | -0.0322 | -2.0471
-17 | -0.3798 | 0.18702 | -0.0353 | -2.0308
-16 | -0.3491 | 0.17337 | -0.0429 | -2.0136
-15.5 | -0.3361 | 0.16645 | -0.0471 | -2.0192
-15 | -0.3171 | 0.15911 | -0.0495 | -1.993
-14.5 | -0.3003 | 0.15276 | -0.0528 | -1.9658
-14 | -0.2834 | 0.14645 | -0.0563 | -1.9351
-13.5 | -0.2679 | 0.13963 | -0.0598 | -1.9186
-13 | -0.257 | 0.13245 | -0.0643 | -1.9404
-12.5 | -0.2487 | 0.12528 | -0.0685 | -1.9852
-12 | -0.2338 | 0.1173 | -0.0711 | -1.9932
-11.5 | -0.2164 | 0.11161 | -0.0734 | -1.9389
-11 | -0.2031 | 0.10548 | -0.0764 | -1.9255
-10.5 | -0.1913 | 0.09895 | -0.0797 | -1.9333
-10 | -0.1874 | 0.09178 | -0.0849 | -2.0418
-9.5 | -0.1809 | 0.08452 | -0.0887 | -2.1403
-9 | -0.1837 | 0.07601 | -0.092 | -2.4168
-8.5 | -0.1764 | 0.07033 | -0.0944 | -2.5082
-8 | -0.1791 | 0.06437 | -0.098 | -2.7824
-7.5 | -0.1826 | 0.05822 | -0.1005 | -3.1364
-7 | -0.1731 | 0.05121 | -0.1031 | -3.3802
-6.5 | -0.1474 | 0.04311 | -0.1046 | -3.4192
-6 | -0.1382 | 0.03304 | -0.1029 | -4.1828
-5.5 | -0.1019 | 0.02943 | -0.1023 | -3.4625
-5 | -0.0598 | 0.0256 | -0.101 | -2.3359
-4.5 | -0.0219 | 0.01705 | -0.0971 | -1.2845
-4 | 0.0313 | 0.01462 | -0.0966 | 2.1409
-3.5 | 0.0875 | 0.01332 | -0.0965 | 6.5691
-3 | 0.1441 | 0.01207 | -0.0963 | 11.9387
-2.5 | 0.201 | 0.01137 | -0.0963 | 17.6781
-2 | 0.2539 | 0.01009 | -0.0958 | 25.1635
-1.5 | 0.3102 | 0.00962 | -0.0958 | 32.2453
-1 | 0.367 | 0.00926 | -0.0959 | 39.6328
-0.5 | 0.4239 | 0.00901 | -0.0961 | 47.0477
0 | 0.4617 | 0.00685 | -0.0934 | 67.4015
0.5 | 0.5129 | 0.00685 | -0.0917 | 74.8759
1 | 0.5617 | 0.00703 | -0.0894 | 79.9004
1.5 | 0.6116 | 0.00711 | -0.0877 | 86.0197
2 | 0.6681 | 0.00713 | -0.0876 | 93.7027
2.5 | 0.725 | 0.00719 | -0.0878 | 100.8345
3 | 0.7843 | 0.00719 | -0.0884 | 109.0821
3.5 | 0.8485 | 0.00722 | -0.0901 | 117.5208
4 | 0.9149 | 0.00712 | -0.0923 | 128.4972
4.5 | 0.9846 | 0.00703 | -0.0952 | 140.0569
5 | 1.0515 | 0.00721 | -0.0977 | 145.8391
5.5 | 1.0931 | 0.00826 | -0.0957 | 132.3366
6 | 1.0568 | 0.01003 | -0.0785 | 105.3639
6.5 | 1.0281 | 0.01308 | -0.0653 | 78.6009
7 | 1.007 | 0.01679 | -0.0551 | 59.9762
7.5 | 1.0159 | 0.01941 | -0.0493 | 52.339
8 | 1.0445 | 0.02106 | -0.0461 | 49.5964
8.5 | 1.0672 | 0.02317 | -0.0424 | 46.0596
9 | 1.0941 | 0.02509 | -0.0393 | 43.607
9.5 | 1.1165 | 0.02739 | -0.036 | 40.7631
10 | 1.1247 | 0.03085 | -0.0315 | 36.4571
10.5 | 1.1534 | 0.03297 | -0.0292 | 34.9833
11 | 1.1784 | 0.03546 | -0.0268 | 33.2318
11.5 | 1.1907 | 0.03914 | -0.0232 | 30.4216
12 | 1.2197 | 0.04156 | -0.0217 | 29.3479
12.5 | 1.2419 | 0.04465 | -0.0199 | 27.8141
13 | 1.2545 | 0.04895 | -0.0173 | 25.6282
13.5 | 1.2672 | 0.05352 | -0.0151 | 23.6771
14 | 1.2753 | 0.05865 | -0.0138 | 21.7442
14.5 | 1.271 | 0.06545 | -0.0131 | 19.4194
15 | 1.2576 | 0.07412 | -0.0131 | 16.9671
15.5 | 1.2275 | 0.08587 | -0.0149 | 14.2949
16 | 1.1965 | 0.09886 | -0.0191 | 12.103
16.5 | 1.1582 | 0.11458 | -0.0264 | 10.1082
17 | 1.1206 | 0.13199 | -0.0363 | 8.49
17.5 | 1.0821 | 0.15215 | -0.049 | 7.1121
18 | 1.0331 | 0.17856 | -0.0643 | 5.7857
18.5 | 0.976 | 0.21603 | -0.0808 | 4.5179
19 | 0.9843 | 0.22372 | -0.0852 | 4.3997

## 39. Re 750k Mach 0.50 (1)
BIGFOIL.COM POLAR EXPORT
NACA66-612 a=0.5
NACA66-612 a=0.5 |  |  |  | Cl Max: | 1.296 | at alpha= | 7 | deg
JavaFoil+Calcfoil stall+Eppler ext transition |  |  |  | L/D Max: | 128.46 | at alpha= | 4 | deg
Re: | 750000 |  |  | Cd Min: | 0.0066 | at alpha= | 1 | deg
Mach: | 0.5 |  |  | Cl=0 at alpha= | -3.8962 | deg
|  |  |  | @ Cl=0.1, Cd= | 0.032238
|  |  |  | @ Cl=0.4, Cd= | 0.00854
|  |  |  | @ Cl=0.6, Cd= | 0.00822
alpha (deg) | Cl | Cd | Cm | Cl/Cd
-20 | -0.88 | 0.20265 | -0.033 | -4.343
-19.5 | -0.854 | 0.19738 | -0.034 | -4.325
-19 | -0.827 | 0.19325 | -0.034 | -4.279
-18.5 | -0.8 | 0.18849 | -0.034 | -4.245
-18 | -0.772 | 0.1806 | -0.033 | -4.273
-17.5 | -0.744 | 0.17102 | -0.033 | -4.352
-17 | -0.717 | 0.16838 | -0.034 | -4.261
-16.5 | -0.69 | 0.16309 | -0.034 | -4.234
-16 | -0.663 | 0.15873 | -0.034 | -4.18
-15.5 | -0.636 | 0.15452 | -0.035 | -4.119
-15 | -0.609 | 0.15711 | -0.035 | -3.878
-14.5 | -0.581 | 0.1445 | -0.033 | -4.019
-14 | -0.554 | 0.13311 | -0.034 | -4.159
-13.5 | -0.526 | 0.12915 | -0.034 | -4.076
-13 | -0.499 | 0.12533 | -0.034 | -3.983
-12.5 | -0.472 | 0.12884 | -0.034 | -3.662
-12 | -0.445 | 0.11948 | -0.035 | -3.721
-11.5 | -0.417 | 0.115 | -0.035 | -3.629
-11 | -0.39 | 0.11903 | -0.036 | -3.275
-10.5 | -0.362 | 0.10788 | -0.033 | -3.354
-10 | -0.335 | 0.09936 | -0.034 | -3.367
-9.5 | -0.307 | 0.09637 | -0.034 | -3.187
-9 | -0.28 | 0.09359 | -0.035 | -2.989
-8.5 | -0.252 | 0.09117 | -0.035 | -2.768
-8 | -0.225 | 0.09511 | -0.035 | -2.366
-7.5 | -0.198 | 0.09292 | -0.036 | -2.126
-7 | -0.17 | 0.08028 | -0.033 | -2.116
-6.5 | -0.143 | 0.08006 | -0.034 | -1.78
-6 | -0.115 | 0.04953 | -0.035 | -2.325
-5.5 | -0.134 | 0.04844 | -0.032 | -2.776
-5 | -0.105 | 0.04196 | -0.034 | -2.491
-4.5 | -0.061 | 0.0382 | -0.037 | -1.585
-4 | -0.011 | 0.03572 | -0.039 | -0.298
-3.5 | 0.042 | 0.03379 | -0.04 | 1.255
-3 | 0.097 | 0.0323 | -0.04 | 3.007
-2.5 | 0.153 | 0.03115 | -0.041 | 4.904
-2 | 0.209 | 0.03004 | -0.043 | 6.965
-1.5 | 0.33 | 0.00862 | -0.092 | 38.271
-1 | 0.4 | 0.00854 | -0.093 | 46.806
-0.5 | 0.471 | 0.00847 | -0.094 | 55.607
0 | 0.532 | 0.0083 | -0.095 | 64.173
0.5 | 0.6 | 0.00822 | -0.096 | 72.924
1 | 0.667 | 0.0066 | -0.097 | 101.085
1.5 | 0.735 | 0.00681 | -0.098 | 107.904
2 | 0.802 | 0.00703 | -0.099 | 114
2.5 | 0.869 | 0.00732 | -0.099 | 118.661
3 | 0.935 | 0.00765 | -0.1 | 122.348
3.5 | 0.994 | 0.00793 | -0.101 | 125.415
4 | 1.056 | 0.00822 | -0.102 | 128.46
4.5 | 1.106 | 0.01689 | -0.102 | 65.479
5 | 1.161 | 0.01784 | -0.103 | 65.1
5.5 | 1.211 | 0.01888 | -0.104 | 64.145
6 | 1.255 | 0.02012 | -0.105 | 62.361
6.5 | 1.288 | 0.02141 | -0.105 | 60.154
7 | 1.296 | 0.02292 | -0.106 | 56.558
7.5 | 1.049 | 0.05038 | -0.043 | 20.822
8 | 0.888 | 0.06018 | -0.04 | 14.761
8.5 | 0.667 | 0.08915 | -0.042 | 7.485
9 | 0.693 | 0.09143 | -0.042 | 7.585
9.5 | 0.72 | 0.0941 | -0.043 | 7.648
10 | 0.747 | 0.10251 | -0.048 | 7.282
10.5 | 0.772 | 0.10544 | -0.048 | 7.326
11 | 0.798 | 0.11198 | -0.048 | 7.129
11.5 | 0.824 | 0.11163 | -0.05 | 7.385
12 | 0.852 | 0.12054 | -0.055 | 7.065

## 40. Re 750k Mach 0.50 (2)
BIGFOIL.COM POLAR EXPORT
NACA66-612 a=0.5
NACA66-612 a=0.5 |  |  |  | Cl Max: | 1.1619 | at alpha= | 11 | deg
XFOIL ncrit=9 |  |  |  | L/D Max: | 136.989 | at alpha= | 4.5 | deg
Re: | 750000 |  |  | Cd Min: | 0.23497 | at alpha= | -19.5 | deg
Mach: | 0.5 |  |  | Cl=0 at alpha= | -4.8912 | deg
|  |  |  | @ Cl=0.1, Cd= | 0.018133
|  |  |  | @ Cl=0.4, Cd= | 0.010271
|  |  |  | @ Cl=0.6, Cd= | 0.0076603
alpha (deg) | Cl | Cd | Cm | Cl/Cd
-19.5 | -0.4928 | 0.23497 | -0.0165 | -2.0973
-18.5 | -0.4537 | 0.22131 | -0.0238 | -2.0501
-18 | -0.4322 | 0.21411 | -0.0282 | -2.0186
-17.5 | -0.4104 | 0.20671 | -0.0326 | -1.9854
-17 | -0.389 | 0.19915 | -0.0369 | -1.9533
-16.5 | -0.3675 | 0.19173 | -0.0417 | -1.9168
-16 | -0.3484 | 0.18438 | -0.0464 | -1.8896
-15.5 | -0.326 | 0.17622 | -0.0502 | -1.85
-15 | -0.3046 | 0.16931 | -0.0541 | -1.7991
-14.5 | -0.2837 | 0.16218 | -0.0583 | -1.7493
-14 | -0.2624 | 0.1548 | -0.0627 | -1.6951
-13.5 | -0.2453 | 0.14765 | -0.0675 | -1.6614
-13 | -0.2291 | 0.14045 | -0.072 | -1.6312
-12.5 | -0.1459 | 0.12201 | -0.0669 | -1.1958
-12 | -0.1296 | 0.11604 | -0.0705 | -1.1169
-11.5 | -0.1151 | 0.10954 | -0.0744 | -1.0508
-11 | -0.1089 | 0.10297 | -0.0796 | -1.0576
-10.5 | -0.0985 | 0.09573 | -0.0838 | -1.0289
-10 | -0.0849 | 0.08767 | -0.0864 | -0.9684
-9.5 | -0.0673 | 0.0812 | -0.0883 | -0.82882
-9 | -0.056 | 0.07438 | -0.0912 | -0.75289
-8.5 | -0.0496 | 0.0672 | -0.0953 | -0.7381
-8 | -0.0462 | 0.05973 | -0.1002 | -0.77348
-7.5 | -0.0424 | 0.05235 | -0.1045 | -0.80993
-7 | -0.0454 | 0.04483 | -0.1104 | -1.0127
-6.5 | -0.0766 | 0.05132 | -0.1205 | -1.4926
-6 | -0.0693 | 0.0453 | -0.1206 | -1.5298
-5.5 | -0.0474 | 0.0399 | -0.1209 | -1.188
-5 | -0.0077 | 0.03456 | -0.1206 | -0.2228
-4.5 | 0.0277 | 0.02929 | -0.1185 | 0.94572
-4 | 0.0584 | 0.02231 | -0.1161 | 2.6177
-3.5 | 0.1083 | 0.0173 | -0.1134 | 6.2601
-3 | 0.169 | 0.01468 | -0.1121 | 11.5123
-2.5 | 0.2332 | 0.01282 | -0.1114 | 18.1903
-2 | 0.2951 | 0.01148 | -0.1106 | 25.7056
-1.5 | 0.3562 | 0.01061 | -0.1099 | 33.5721
-1 | 0.4196 | 0.01012 | -0.1095 | 41.4625
-0.5 | 0.4824 | 0.00979 | -0.1093 | 49.2748
0 | 0.542 | 0.00921 | -0.1088 | 58.8491
0.5 | 0.5826 | 0.0076 | -0.1045 | 76.6579
1 | 0.6374 | 0.00779 | -0.1016 | 81.8228
1.5 | 0.6931 | 0.00795 | -0.0995 | 87.1824
2 | 0.755 | 0.008 | -0.0986 | 94.375
2.5 | 0.8161 | 0.00812 | -0.0979 | 100.5049
3 | 0.882 | 0.00814 | -0.0979 | 108.3538
3.5 | 0.9487 | 0.00823 | -0.0981 | 115.2734
4 | 1.0257 | 0.00811 | -0.1 | 126.4735
4.5 | 1.1055 | 0.00807 | -0.1024 | 136.9888
5 | 1.1577 | 0.00873 | -0.1 | 132.6117
5.5 | 1.1173 | 0.0104 | -0.0813 | 107.4327
6 | 1.072 | 0.01455 | -0.0659 | 73.677
6.5 | 1.0327 | 0.01945 | -0.0537 | 53.0951
7 | 1.007 | 0.0243 | -0.0442 | 41.4403
7.5 | 1.0256 | 0.02726 | -0.0393 | 37.6229
8 | 1.0529 | 0.02992 | -0.0353 | 35.1905
8.5 | 1.0671 | 0.03361 | -0.0306 | 31.7495
9 | 1.0901 | 0.03696 | -0.0267 | 29.494
9.5 | 1.1079 | 0.04082 | -0.0227 | 27.1411
10 | 1.1236 | 0.045 | -0.0187 | 24.9689
10.5 | 1.146 | 0.04902 | -0.0145 | 23.3782
11 | 1.1619 | 0.05409 | -0.0111 | 21.4809
11.5 | 1.1555 | 0.06178 | -0.0089 | 18.7035
12 | 1.1382 | 0.07163 | -0.0083 | 15.89
12.5 | 1.1121 | 0.08328 | -0.0105 | 13.3537
13 | 1.0811 | 0.09673 | -0.0158 | 11.1765
13.5 | 1.0496 | 0.11186 | -0.0239 | 9.3832
14 | 1.0212 | 0.12831 | -0.0342 | 7.9588
14.5 | 0.9977 | 0.14597 | -0.0452 | 6.835
15 | 0.9847 | 0.16246 | -0.0546 | 6.0612
15.5 | 0.9836 | 0.17569 | -0.0623 | 5.5985
16 | 0.9869 | 0.18785 | -0.0695 | 5.2537

## 41. Re 1M Mach 0.00 (1)
BIGFOIL.COM POLAR EXPORT
NACA66-612 a=0.5
NACA66-612 a=0.5 |  |  |  | Cl Max: | 1.346 | at alpha= | 10 | deg
JavaFoil+Calcfoil stall+Eppler ext transition |  |  |  | L/D Max: | 149.564 | at alpha= | 4.5 | deg
Re: | 1000000 |  |  | Cd Min: | 0.00549 | at alpha= | 1 | deg
Mach: | 0 |  |  | Cl=0 at alpha= | -3.8958 | deg
|  |  |  | @ Cl=0.1, Cd= | 0.010152
|  |  |  | @ Cl=0.4, Cd= | 0.007162
|  |  |  | @ Cl=0.6, Cd= | 0.0055281
alpha (deg) | Cl | Cd | Cm | Cl/Cd
-17.5 | -0.353 | 0.17192 | -0.024 | -2.055
-17 | -0.369 | 0.16492 | -0.024 | -2.236
-16.5 | -0.384 | 0.15805 | -0.024 | -2.43
-16 | -0.399 | 0.14881 | -0.024 | -2.684
-15.5 | -0.412 | 0.1464 | -0.024 | -2.817
-15 | -0.423 | 0.13783 | -0.024 | -3.069
-14.5 | -0.433 | 0.12615 | -0.024 | -3.431
-14 | -0.441 | 0.12014 | -0.025 | -3.672
-13.5 | -0.448 | 0.11185 | -0.025 | -4.005
-13 | -0.453 | 0.10559 | -0.025 | -4.289
-12.5 | -0.456 | 0.09871 | -0.026 | -4.615
-12 | -0.456 | 0.09191 | -0.026 | -4.958
-11.5 | -0.453 | 0.08476 | -0.027 | -5.343
-11 | -0.447 | 0.07933 | -0.027 | -5.634
-10.5 | -0.437 | 0.0741 | -0.027 | -5.903
-10 | -0.424 | 0.0695 | -0.028 | -6.105
-9.5 | -0.407 | 0.0647 | -0.028 | -6.296
-9 | -0.387 | 0.06036 | -0.029 | -6.407
-8.5 | -0.362 | 0.05606 | -0.03 | -6.462
-8 | -0.334 | 0.05284 | -0.03 | -6.32
-7.5 | -0.302 | 0.04955 | -0.031 | -6.101
-7 | -0.267 | 0.04623 | -0.032 | -5.786
-6.5 | -0.23 | 0.04366 | -0.032 | -5.257
-6 | -0.189 | 0.0409 | -0.033 | -4.616
-5.5 | -0.146 | 0.0385 | -0.035 | -3.792
-5 | -0.102 | 0.0365 | -0.036 | -2.785
-4.5 | -0.056 | 0.03466 | -0.037 | -1.619
-4 | -0.01 | 0.03309 | -0.038 | -0.29
-3.5 | 0.038 | 0.03167 | -0.038 | 1.19
-3 | 0.106 | 0.00807 | -0.078 | 13.152
-2.5 | 0.166 | 0.00795 | -0.079 | 20.871
-2 | 0.226 | 0.00764 | -0.08 | 29.591
-1.5 | 0.286 | 0.0075 | -0.081 | 38.167
-1 | 0.347 | 0.00744 | -0.082 | 46.582
-0.5 | 0.408 | 0.00712 | -0.082 | 57.242
0 | 0.467 | 0.00708 | -0.083 | 65.928
0.5 | 0.526 | 0.00672 | -0.084 | 78.269
1 | 0.585 | 0.00549 | -0.085 | 106.485
1.5 | 0.644 | 0.00564 | -0.086 | 114.224
2 | 0.703 | 0.00578 | -0.086 | 121.51
2.5 | 0.761 | 0.00596 | -0.087 | 127.817
3 | 0.82 | 0.00615 | -0.088 | 133.365
3.5 | 0.873 | 0.00634 | -0.089 | 137.716
4 | 0.929 | 0.00652 | -0.09 | 142.618
4.5 | 0.984 | 0.00658 | -0.09 | 149.564
5 | 1.026 | 0.01356 | -0.09 | 75.684
5.5 | 1.077 | 0.01415 | -0.091 | 76.128
6 | 1.126 | 0.0148 | -0.092 | 76.089
6.5 | 1.173 | 0.01547 | -0.092 | 75.872
7 | 1.216 | 0.01624 | -0.093 | 74.897
7.5 | 1.254 | 0.017 | -0.094 | 73.752
8 | 1.288 | 0.01785 | -0.095 | 72.169
8.5 | 1.317 | 0.01879 | -0.095 | 70.099
9 | 1.334 | 0.01965 | -0.096 | 67.921
9.5 | 1.344 | 0.02088 | -0.097 | 64.382
10 | 1.346 | 0.02196 | -0.097 | 61.287
10.5 | 1.339 | 0.02324 | -0.098 | 57.619
11 | 1.325 | 0.02454 | -0.099 | 53.982
11.5 | 1.298 | 0.02607 | -0.099 | 49.8
12 | 1.069 | 0.08018 | -0.05 | 13.335
12.5 | 1.041 | 0.0879 | -0.047 | 11.838
13 | 1.009 | 0.09431 | -0.046 | 10.696
13.5 | 0.974 | 0.09851 | -0.046 | 9.886
14 | 0.936 | 0.10592 | -0.046 | 8.839
14.5 | 0.897 | 0.11351 | -0.046 | 7.901
15 | 0.856 | 0.12097 | -0.045 | 7.078

## 42. Re 1M Mach 0.00 (2)
BIGFOIL.COM POLAR EXPORT
NACA66-612 a=0.5
NACA66-612 a=0.5 |  |  |  | Cl Max: | 1.4099 | at alpha= | 16 | deg
XFOIL ncrit=9 |  |  |  | L/D Max: | 156.994 | at alpha= | 5 | deg
Re: | 1000000 |  |  | Cd Min: | 0.2231 | at alpha= | -20 | deg
Mach: | 0 |  |  | Cl=0 at alpha= | -4.2398 | deg
|  |  |  | @ Cl=0.1, Cd= | 0.010301
|  |  |  | @ Cl=0.4, Cd= | 0.0079558
|  |  |  | @ Cl=0.6, Cd= | 0.0058754
alpha (deg) | Cl | Cd | Cm | Cl/Cd
-20 | -0.4945 | 0.2231 | -0.0074 | -2.2165
-19.5 | -0.4765 | 0.21708 | -0.0116 | -2.195
-18.5 | -0.4324 | 0.2034 | -0.0227 | -2.1259
-18 | -0.4123 | 0.19632 | -0.0276 | -2.1001
-17.5 | -0.3989 | 0.1898 | -0.0307 | -2.1017
-17 | -0.3854 | 0.18303 | -0.0343 | -2.1057
-16 | -0.3535 | 0.17003 | -0.0406 | -2.079
-15.5 | -0.3371 | 0.16395 | -0.044 | -2.0561
-15 | -0.3217 | 0.15732 | -0.0474 | -2.0449
-14.5 | -0.3086 | 0.14993 | -0.0513 | -2.0583
-14 | -0.2969 | 0.14265 | -0.0553 | -2.0813
-13.5 | -0.285 | 0.13551 | -0.059 | -2.1032
-13 | -0.2715 | 0.12809 | -0.0616 | -2.1196
-12.5 | -0.2555 | 0.12234 | -0.0646 | -2.0884
-12 | -0.2423 | 0.11615 | -0.0676 | -2.0861
-11.5 | -0.237 | 0.10817 | -0.0725 | -2.191
-11 | -0.2274 | 0.10109 | -0.0758 | -2.2495
-10.5 | -0.2196 | 0.09392 | -0.0791 | -2.3382
-10 | -0.2184 | 0.08599 | -0.0822 | -2.5398
-9.5 | -0.206 | 0.08088 | -0.0843 | -2.547
-9 | -0.1996 | 0.07517 | -0.0871 | -2.6553
-8.5 | -0.2042 | 0.0682 | -0.0914 | -2.9941
-7.5 | -0.2145 | 0.05042 | -0.099 | -4.2543
-7 | -0.2019 | 0.04145 | -0.0989 | -4.8709
-6.5 | -0.1914 | 0.03307 | -0.0975 | -5.7877
-5.5 | -0.1336 | 0.01598 | -0.091 | -8.3605
-5 | -0.0804 | 0.01527 | -0.0912 | -5.2652
-4.5 | -0.0281 | 0.01329 | -0.0909 | -2.1144
-4 | 0.0259 | 0.01206 | -0.0909 | 2.1476
-3.5 | 0.0787 | 0.01056 | -0.0908 | 7.4527
-3 | 0.133 | 0.0099 | -0.0909 | 13.4343
-2.5 | 0.1874 | 0.00934 | -0.091 | 20.0642
-2 | 0.2426 | 0.00906 | -0.0913 | 26.777
-1.5 | 0.2963 | 0.00841 | -0.0913 | 35.2319
-1 | 0.3522 | 0.00817 | -0.0917 | 43.1089
-0.5 | 0.408 | 0.00792 | -0.0921 | 51.5152
0 | 0.449 | 0.00593 | -0.0906 | 75.7167
0.5 | 0.5006 | 0.00578 | -0.0897 | 86.609
1 | 0.5527 | 0.00582 | -0.0889 | 94.9656
1.5 | 0.6039 | 0.00588 | -0.0879 | 102.7041
2 | 0.6582 | 0.00594 | -0.0879 | 110.8081
2.5 | 0.7131 | 0.00595 | -0.0881 | 119.8487
3 | 0.7667 | 0.00599 | -0.0879 | 127.9967
3.5 | 0.8198 | 0.00596 | -0.0877 | 137.5503
4 | 0.8725 | 0.00592 | -0.0874 | 147.3818
4.5 | 0.9314 | 0.00596 | -0.0886 | 156.2752
5 | 0.9922 | 0.00632 | -0.0905 | 156.9937
5.5 | 1.0453 | 0.00773 | -0.0919 | 135.2264
6 | 1.0328 | 0.00969 | -0.0801 | 106.5841
6.5 | 1.0154 | 0.01195 | -0.0681 | 84.9707
7 | 1.0075 | 0.01472 | -0.0593 | 68.4443
7.5 | 1.0294 | 0.01635 | -0.0551 | 62.9602
8 | 1.0572 | 0.01778 | -0.0519 | 59.4601
8.5 | 1.0887 | 0.01903 | -0.0494 | 57.2097
9 | 1.1124 | 0.02082 | -0.046 | 53.4294
9.5 | 1.139 | 0.0225 | -0.0432 | 50.6222
10 | 1.1667 | 0.02414 | -0.0408 | 48.3306
10.5 | 1.1946 | 0.02582 | -0.0385 | 46.2665
11 | 1.2102 | 0.02846 | -0.0351 | 42.5228
11.5 | 1.2372 | 0.03038 | -0.0331 | 40.7242
12 | 1.2668 | 0.03214 | -0.0316 | 39.4151
12.5 | 1.2853 | 0.03487 | -0.0293 | 36.8598
13 | 1.3077 | 0.03735 | -0.0275 | 35.012
13.5 | 1.3298 | 0.03996 | -0.0258 | 33.2783
14 | 1.3531 | 0.04253 | -0.0246 | 31.8152
14.5 | 1.3661 | 0.04617 | -0.0229 | 29.5885
15 | 1.3812 | 0.04978 | -0.0216 | 27.7461
15.5 | 1.396 | 0.05353 | -0.0206 | 26.0788
16 | 1.4099 | 0.05754 | -0.02 | 24.503
16.5 | 1.3961 | 0.06507 | -0.019 | 21.4554
17 | 1.3996 | 0.07089 | -0.0191 | 19.7433
17.5 | 1.4007 | 0.07731 | -0.0199 | 18.118
18 | 1.3932 | 0.08526 | -0.0213 | 16.3406
18.5 | 1.3753 | 0.09536 | -0.024 | 14.4222
19 | 1.3606 | 0.10552 | -0.0278 | 12.8942
19.5 | 1.3362 | 0.11804 | -0.0333 | 11.3199
20 | 1.3064 | 0.13237 | -0.0407 | 9.8693

## 43. Re 1M Mach 0.10 (1)
BIGFOIL.COM POLAR EXPORT
NACA66-612 a=0.5
NACA66-612 a=0.5 |  |  |  | Cl Max: | 1.342 | at alpha= | 9.5 | deg
JavaFoil+Calcfoil stall+Eppler ext transition |  |  |  | L/D Max: | 149.403 | at alpha= | 4.5 | deg
Re: | 1000000 |  |  | Cd Min: | 0.00552 | at alpha= | 1 | deg
Mach: | 0.1 |  |  | Cl=0 at alpha= | -3.8958 | deg
|  |  |  | @ Cl=0.1, Cd= | 0.010491
|  |  |  | @ Cl=0.4, Cd= | 0.0071361
|  |  |  | @ Cl=0.6, Cd= | 0.0055485
alpha (deg) | Cl | Cd | Cm | Cl/Cd
-17 | -0.326 | 0.16778 | -0.025 | -1.941
-16.5 | -0.343 | 0.15605 | -0.025 | -2.2
-16 | -0.361 | 0.1523 | -0.024 | -2.37
-15.5 | -0.377 | 0.14762 | -0.025 | -2.551
-15 | -0.39 | 0.1352 | -0.025 | -2.884
-14.5 | -0.402 | 0.13385 | -0.025 | -3.006
-14 | -0.413 | 0.12605 | -0.025 | -3.28
-13.5 | -0.423 | 0.11741 | -0.025 | -3.605
-13 | -0.431 | 0.10934 | -0.025 | -3.942
-12.5 | -0.437 | 0.10177 | -0.026 | -4.291
-12 | -0.44 | 0.09351 | -0.026 | -4.7
-11.5 | -0.439 | 0.08639 | -0.026 | -5.087
-11 | -0.436 | 0.0806 | -0.027 | -5.408
-10.5 | -0.429 | 0.07538 | -0.028 | -5.691
-10 | -0.418 | 0.06942 | -0.027 | -6.017
-9.5 | -0.403 | 0.06504 | -0.028 | -6.191
-9 | -0.383 | 0.06094 | -0.029 | -6.292
-8.5 | -0.36 | 0.05682 | -0.029 | -6.338
-8 | -0.333 | 0.05327 | -0.03 | -6.25
-7.5 | -0.302 | 0.04943 | -0.031 | -6.11
-7 | -0.268 | 0.04649 | -0.032 | -5.755
-6.5 | -0.23 | 0.04352 | -0.033 | -5.283
-6 | -0.189 | 0.04106 | -0.033 | -4.61
-5.5 | -0.146 | 0.03864 | -0.035 | -3.79
-5 | -0.102 | 0.0366 | -0.036 | -2.787
-4.5 | -0.056 | 0.03475 | -0.037 | -1.622
-4 | -0.01 | 0.03313 | -0.037 | -0.291
-3.5 | 0.038 | 0.03185 | -0.037 | 1.188
-3 | 0.107 | 0.00808 | -0.079 | 13.195
-2.5 | 0.167 | 0.00803 | -0.08 | 20.776
-2 | 0.227 | 0.00762 | -0.08 | 29.826
-1.5 | 0.288 | 0.00754 | -0.081 | 38.181
-1 | 0.348 | 0.00722 | -0.082 | 48.251
-0.5 | 0.41 | 0.00712 | -0.083 | 57.581
0 | 0.469 | 0.00711 | -0.084 | 65.928
0.5 | 0.528 | 0.00744 | -0.084 | 71.031
1 | 0.588 | 0.00552 | -0.085 | 106.55
1.5 | 0.647 | 0.00566 | -0.086 | 114.397
2 | 0.706 | 0.0058 | -0.087 | 121.792
2.5 | 0.765 | 0.00598 | -0.088 | 127.962
3 | 0.824 | 0.00618 | -0.088 | 133.307
3.5 | 0.878 | 0.00637 | -0.089 | 137.701
4 | 0.934 | 0.00654 | -0.09 | 142.741
4.5 | 0.988 | 0.00662 | -0.091 | 149.403
5 | 1.031 | 0.01367 | -0.091 | 75.408
5.5 | 1.082 | 0.01425 | -0.091 | 75.914
6 | 1.131 | 0.01492 | -0.092 | 75.827
6.5 | 1.178 | 0.01559 | -0.093 | 75.557
7 | 1.22 | 0.01639 | -0.094 | 74.428
7.5 | 1.258 | 0.01716 | -0.094 | 73.295
8 | 1.291 | 0.01802 | -0.095 | 71.643
8.5 | 1.319 | 0.01897 | -0.096 | 69.543
9 | 1.335 | 0.01988 | -0.097 | 67.138
9.5 | 1.342 | 0.02111 | -0.097 | 63.591
10 | 1.341 | 0.02221 | -0.098 | 60.381
10.5 | 1.331 | 0.02352 | -0.099 | 56.591
11 | 1.312 | 0.02483 | -0.099 | 52.856
11.5 | 1.083 | 0.07436 | -0.056 | 14.558
12 | 1.05 | 0.08269 | -0.048 | 12.699
12.5 | 1.017 | 0.08879 | -0.046 | 11.458
13 | 0.981 | 0.09437 | -0.045 | 10.392
13.5 | 0.941 | 0.10009 | -0.046 | 9.401
14 | 0.898 | 0.10624 | -0.045 | 8.456
14.5 | 0.853 | 0.11977 | -0.043 | 7.126

## 44. Re 1M Mach 0.10 (2)
BIGFOIL.COM POLAR EXPORT
NACA66-612 a=0.5
NACA66-612 a=0.5 |  |  |  | Cl Max: | 1.3952 | at alpha= | 16 | deg
XFOIL ncrit=9 |  |  |  | L/D Max: | 156.855 | at alpha= | 5 | deg
Re: | 1000000 |  |  | Cd Min: | 0.14833 | at alpha= | 20 | deg
Mach: | 0.1 |  |  | Cl=0 at alpha= | -4.2426 | deg
|  |  |  | @ Cl=0.1, Cd= | 0.010385
|  |  |  | @ Cl=0.4, Cd= | 0.0079868
|  |  |  | @ Cl=0.6, Cd= | 0.0058997
alpha (deg) | Cl | Cd | Cm | Cl/Cd
-6 | -0.1499 | 0.03091 | -0.0981 | -4.8496
-5.5 | -0.1336 | 0.01627 | -0.0918 | -8.2114
-5 | -0.0801 | 0.0157 | -0.0921 | -5.1019
-4.5 | -0.0279 | 0.01353 | -0.0916 | -2.0621
-4 | 0.0263 | 0.01216 | -0.0916 | 2.1628
-3.5 | 0.0795 | 0.01064 | -0.0914 | 7.4718
-3 | 0.1341 | 0.00996 | -0.0915 | 13.4639
-2.5 | 0.1888 | 0.00938 | -0.0916 | 20.1279
-2 | 0.2447 | 0.00918 | -0.0919 | 26.6558
-1.5 | 0.2982 | 0.00843 | -0.0918 | 35.3737
-1 | 0.3544 | 0.00819 | -0.0922 | 43.2723
-0.5 | 0.4105 | 0.00794 | -0.0926 | 51.7003
0 | 0.452 | 0.00597 | -0.0912 | 75.7119
0.5 | 0.5036 | 0.0058 | -0.0903 | 86.8276
1 | 0.5561 | 0.00584 | -0.0894 | 95.2226
1.5 | 0.6076 | 0.00591 | -0.0884 | 102.8088
2 | 0.6622 | 0.00596 | -0.0884 | 111.1074
2.5 | 0.7173 | 0.00597 | -0.0886 | 120.1508
3 | 0.7712 | 0.00601 | -0.0884 | 128.3195
3.5 | 0.8247 | 0.00599 | -0.0882 | 137.6795
4 | 0.8774 | 0.00594 | -0.0878 | 147.7104
4.5 | 0.9367 | 0.00598 | -0.089 | 156.6388
5 | 0.9976 | 0.00636 | -0.0908 | 156.8553
5.5 | 1.0494 | 0.00791 | -0.092 | 132.6675
6 | 1.0323 | 0.00978 | -0.0791 | 105.5521
6.5 | 1.0149 | 0.01216 | -0.0673 | 83.4622
7 | 1.0065 | 0.01502 | -0.0585 | 67.0107
7.5 | 1.0296 | 0.01663 | -0.0544 | 61.9122
8 | 1.0576 | 0.01808 | -0.0512 | 58.4956
8.5 | 1.0888 | 0.01939 | -0.0487 | 56.1527
9 | 1.1115 | 0.02129 | -0.0451 | 52.2076
9.5 | 1.1388 | 0.02296 | -0.0424 | 49.5993
10 | 1.1661 | 0.02468 | -0.0398 | 47.2488
10.5 | 1.1935 | 0.02644 | -0.0375 | 45.1399
11 | 1.2099 | 0.0291 | -0.0342 | 41.5773
11.5 | 1.2365 | 0.03111 | -0.0321 | 39.7461
12 | 1.2659 | 0.03295 | -0.0305 | 38.4188
12.5 | 1.2773 | 0.03636 | -0.0276 | 35.1293
13 | 1.3062 | 0.03839 | -0.0263 | 34.0245
13.5 | 1.3285 | 0.04108 | -0.0247 | 32.3393
14 | 1.3378 | 0.04508 | -0.0225 | 29.6761
14.5 | 1.3625 | 0.04773 | -0.0216 | 28.546
15 | 1.3761 | 0.05163 | -0.0202 | 26.6531
15.5 | 1.3888 | 0.05576 | -0.0193 | 24.9067
16 | 1.3952 | 0.06082 | -0.0187 | 22.9398
16.5 | 1.3843 | 0.0683 | -0.0181 | 20.2679
17 | 1.3828 | 0.07504 | -0.0185 | 18.4275
17.5 | 1.378 | 0.0826 | -0.0197 | 16.6828
18 | 1.365 | 0.09185 | -0.022 | 14.8612
18.5 | 1.3392 | 0.10383 | -0.026 | 12.898
19 | 1.3179 | 0.11586 | -0.0314 | 11.3749
19.5 | 1.2849 | 0.13092 | -0.0391 | 9.8144
20 | 1.2466 | 0.14833 | -0.0493 | 8.4042

## 45. Re 1M Mach 0.25 (1)
BIGFOIL.COM POLAR EXPORT
NACA66-612 a=0.5
NACA66-612 a=0.5 |  |  |  | Cl Max: | 1.33 | at alpha= | 9 | deg
JavaFoil+Calcfoil stall+Eppler ext transition |  |  |  | L/D Max: | 148.622 | at alpha= | 4.5 | deg
Re: | 1000000 |  |  | Cd Min: | 0.00565 | at alpha= | 1 | deg
Mach: | 0.25 |  |  | Cl=0 at alpha= | -3.898 | deg
|  |  |  | @ Cl=0.1, Cd= | 0.027325
|  |  |  | @ Cl=0.4, Cd= | 0.00703
|  |  |  | @ Cl=0.6, Cd= | 0.11941
alpha (deg) | Cl | Cd | Cm | Cl/Cd
-14.5 | -0.061 | 0.13435 | -0.028 | -0.458
-14 | -0.124 | 0.12466 | -0.028 | -0.996
-13.5 | -0.182 | 0.1173 | -0.028 | -1.555
-13 | -0.226 | 0.11446 | -0.028 | -1.972
-12.5 | -0.262 | 0.11006 | -0.028 | -2.383
-12 | -0.293 | 0.10074 | -0.027 | -2.913
-11.5 | -0.319 | 0.10074 | -0.027 | -3.168
-11 | -0.339 | 0.09087 | -0.027 | -3.733
-10.5 | -0.353 | 0.08278 | -0.028 | -4.265
-10 | -0.36 | 0.07664 | -0.028 | -4.702
-9.5 | -0.361 | 0.0694 | -0.028 | -5.199
-9 | -0.354 | 0.06401 | -0.028 | -5.536
-8.5 | -0.341 | 0.05969 | -0.028 | -5.717
-8 | -0.322 | 0.05494 | -0.03 | -5.86
-7.5 | -0.297 | 0.05157 | -0.03 | -5.752
-7 | -0.266 | 0.04778 | -0.032 | -5.569
-6.5 | -0.231 | 0.04493 | -0.033 | -5.139
-6 | -0.191 | 0.04162 | -0.034 | -4.595
-5.5 | -0.149 | 0.03927 | -0.035 | -3.783
-5 | -0.104 | 0.03694 | -0.036 | -2.812
-4.5 | -0.058 | 0.03509 | -0.037 | -1.639
-4 | -0.01 | 0.03343 | -0.039 | -0.295
-3.5 | 0.039 | 0.03201 | -0.039 | 1.211
-3 | 0.088 | 0.03061 | -0.04 | 2.881
-2.5 | 0.171 | 0.00789 | -0.082 | 21.687
-2 | 0.233 | 0.00778 | -0.083 | 29.984
-1.5 | 0.296 | 0.00745 | -0.083 | 39.708
-1 | 0.358 | 0.00727 | -0.084 | 49.203
-0.5 | 0.421 | 0.00691 | -0.085 | 60.966
0 | 0.481 | 0.00754 | -0.086 | 63.824
0.5 | 0.542 | 0.00752 | -0.087 | 72.085
1 | 0.603 | 0.00565 | -0.087 | 106.834
1.5 | 0.664 | 0.00578 | -0.088 | 114.819
2 | 0.724 | 0.00594 | -0.089 | 121.883
2.5 | 0.785 | 0.00613 | -0.09 | 128.071
3 | 0.845 | 0.00635 | -0.091 | 132.974
3.5 | 0.9 | 0.00655 | -0.092 | 137.46
4 | 0.957 | 0.00662 | -0.092 | 144.684
4.5 | 1.013 | 0.00682 | -0.093 | 148.622
5 | 1.056 | 0.01421 | -0.093 | 74.313
5.5 | 1.108 | 0.01485 | -0.094 | 74.589
6 | 1.157 | 0.01559 | -0.094 | 74.179
6.5 | 1.203 | 0.01635 | -0.095 | 73.591
7 | 1.244 | 0.01722 | -0.096 | 72.201
7.5 | 1.278 | 0.01813 | -0.097 | 70.497
8 | 1.306 | 0.01907 | -0.098 | 68.485
8.5 | 1.327 | 0.02019 | -0.098 | 65.723
9 | 1.33 | 0.02133 | -0.099 | 62.382
9.5 | 1.321 | 0.02262 | -0.1 | 58.395
10 | 1.297 | 0.02393 | -0.1 | 54.19
10.5 | 1.054 | 0.06942 | -0.05 | 15.177
11 | 1.01 | 0.0759 | -0.047 | 13.31
11.5 | 0.956 | 0.08116 | -0.046 | 11.777
12 | 0.891 | 0.08968 | -0.044 | 9.935
12.5 | 0.817 | 0.09813 | -0.042 | 8.324
13 | 0.735 | 0.1104 | -0.04 | 6.655
13.5 | 0.647 | 0.11557 | -0.04 | 5.595
14 | 0.553 | 0.11941 | -0.042 | 4.632

## 46. Re 1M Mach 0.25 (2)
BIGFOIL.COM POLAR EXPORT
NACA66-612 a=0.5
NACA66-612 a=0.5 |  |  |  | Cl Max: | 1.324 | at alpha= | 15 | deg
XFOIL ncrit=9 |  |  |  | L/D Max: | 156.976 | at alpha= | 4.5 | deg
Re: | 1000000 |  |  | Cd Min: | 0.23435 | at alpha= | 19.5 | deg
Mach: | 0.25 |  |  | Cl=0 at alpha= | -4.2623 | deg
|  |  |  | @ Cl=0.1, Cd= | 0.011048
|  |  |  | @ Cl=0.4, Cd= | 0.0081802
|  |  |  | @ Cl=0.6, Cd= | 0.0060031
alpha (deg) | Cl | Cd | Cm | Cl/Cd
-20 | -0.4995 | 0.22695 | -0.0076 | -2.2009
-19 | -0.4519 | 0.21315 | -0.0196 | -2.1201
-18.5 | -0.4334 | 0.20643 | -0.0235 | -2.0995
-18 | -0.4179 | 0.20001 | -0.0267 | -2.0894
-17 | -0.3866 | 0.1863 | -0.0344 | -2.0751
-16.5 | -0.3701 | 0.17904 | -0.0379 | -2.0671
-16 | -0.3517 | 0.17307 | -0.0411 | -2.0321
-15.5 | -0.3339 | 0.1667 | -0.0448 | -2.003
-15 | -0.3174 | 0.15985 | -0.0483 | -1.9856
-14.5 | -0.3026 | 0.15249 | -0.0525 | -1.9844
-14 | -0.2897 | 0.14525 | -0.0566 | -1.9945
-13.5 | -0.2773 | 0.13737 | -0.0604 | -2.0186
-13 | -0.2596 | 0.13096 | -0.063 | -1.9823
-12.5 | -0.2436 | 0.12496 | -0.0661 | -1.9494
-12 | -0.2289 | 0.11845 | -0.0695 | -1.9325
-11.5 | -0.2225 | 0.11061 | -0.0744 | -2.0116
-11 | -0.2115 | 0.10363 | -0.0779 | -2.0409
-10.5 | -0.2011 | 0.09647 | -0.0813 | -2.0846
-10 | -0.1913 | 0.08978 | -0.0835 | -2.1308
-9.5 | -0.1795 | 0.08416 | -0.086 | -2.1328
-9 | -0.171 | 0.07806 | -0.0891 | -2.1906
-8.5 | -0.1731 | 0.07014 | -0.0948 | -2.4679
-8 | -0.1863 | 0.06272 | -0.0994 | -2.9703
-7.5 | -0.1866 | 0.05495 | -0.1024 | -3.3958
-7 | -0.1776 | 0.04678 | -0.1038 | -3.7965
-6.5 | -0.1731 | 0.03813 | -0.1033 | -4.5397
-6 | -0.1379 | 0.03465 | -0.103 | -3.9798
-5.5 | -0.1258 | 0.02006 | -0.0975 | -6.2712
-5 | -0.0773 | 0.01782 | -0.0968 | -4.3378
-4.5 | -0.026 | 0.01519 | -0.0959 | -1.7117
-4 | 0.0287 | 0.01292 | -0.0954 | 2.2214
-3.5 | 0.0845 | 0.01134 | -0.0951 | 7.4515
-3 | 0.1402 | 0.01029 | -0.095 | 13.6249
-2.5 | 0.1964 | 0.00967 | -0.095 | 20.3102
-2 | 0.2537 | 0.00929 | -0.0952 | 27.3089
-1.5 | 0.3088 | 0.00856 | -0.095 | 36.0748
-1 | 0.3666 | 0.00829 | -0.0953 | 44.222
-0.5 | 0.4244 | 0.0081 | -0.0957 | 52.3951
0 | 0.4695 | 0.00628 | -0.0947 | 74.7611
0.5 | 0.5203 | 0.0059 | -0.0932 | 88.1864
1 | 0.5742 | 0.00595 | -0.0923 | 96.5042
1.5 | 0.6277 | 0.00606 | -0.0914 | 103.5809
2 | 0.6841 | 0.00608 | -0.0914 | 112.5164
2.5 | 0.7411 | 0.00612 | -0.0915 | 121.0948
3 | 0.7966 | 0.00613 | -0.0913 | 129.9511
3.5 | 0.8521 | 0.00616 | -0.091 | 138.3279
4 | 0.9055 | 0.0061 | -0.0902 | 148.4426
4.5 | 0.9654 | 0.00615 | -0.091 | 156.9756
5 | 1.0266 | 0.00662 | -0.0924 | 155.0755
5.5 | 1.0614 | 0.00853 | -0.09 | 124.4314
6 | 1.0317 | 0.01047 | -0.0746 | 98.5387
6.5 | 1.0125 | 0.01346 | -0.0633 | 75.2229
7 | 1.0043 | 0.01661 | -0.0548 | 60.4636
7.5 | 1.0313 | 0.01822 | -0.0512 | 56.6026
8 | 1.0599 | 0.01983 | -0.0478 | 53.4493
8.5 | 1.09 | 0.02141 | -0.0449 | 50.9108
9 | 1.1067 | 0.02391 | -0.0405 | 46.2861
9.5 | 1.1368 | 0.02564 | -0.0379 | 44.337
10 | 1.1624 | 0.02777 | -0.035 | 41.8581
10.5 | 1.1851 | 0.0302 | -0.032 | 39.2417
11 | 1.2058 | 0.03292 | -0.0291 | 36.6282
11.5 | 1.2305 | 0.03546 | -0.0267 | 34.7011
12 | 1.2491 | 0.0386 | -0.0241 | 32.3601
12.5 | 1.2719 | 0.04155 | -0.022 | 30.6113
13 | 1.2936 | 0.04471 | -0.0201 | 28.9331
13.5 | 1.2988 | 0.04961 | -0.0176 | 26.1802
14 | 1.3125 | 0.05396 | -0.0159 | 24.3236
14.5 | 1.3223 | 0.05894 | -0.0147 | 22.4347
15 | 1.324 | 0.06512 | -0.014 | 20.3317
15.5 | 1.3127 | 0.07339 | -0.0141 | 17.8866
16 | 1.2878 | 0.08416 | -0.016 | 15.3018
16.5 | 1.2548 | 0.09728 | -0.02 | 12.8988
17 | 1.2218 | 0.11167 | -0.0264 | 10.9412
17.5 | 1.1877 | 0.1277 | -0.035 | 9.3007
18 | 1.1537 | 0.1452 | -0.0457 | 7.9456
18.5 | 1.1196 | 0.16449 | -0.0576 | 6.8065
19 | 0.9942 | 0.22076 | -0.0851 | 4.5035
19.5 | 0.997 | 0.23435 | -0.0917 | 4.2543

## 47. Re 1M Mach 0.50 (1)
BIGFOIL.COM POLAR EXPORT
NACA66-612 a=0.5
NACA66-612 a=0.5 |  |  |  | Cl Max: | 1.298 | at alpha= | 7 | deg
JavaFoil+Calcfoil stall+Eppler ext transition |  |  |  | L/D Max: | 140.592 | at alpha= | 4 | deg
Re: | 1000000 |  |  | Cd Min: | 0.00621 | at alpha= | 1 | deg
Mach: | 0.5 |  |  | Cl=0 at alpha= | -3.8962 | deg
|  |  |  | @ Cl=0.1, Cd= | 0.031658
|  |  |  | @ Cl=0.4, Cd= | 0.008
|  |  |  | @ Cl=0.6, Cd= | 0.0079597
alpha (deg) | Cl | Cd | Cm | Cl/Cd
-20 | -0.88 | 0.19299 | -0.033 | -4.561
-19.5 | -0.854 | 0.19118 | -0.034 | -4.465
-19 | -0.827 | 0.18307 | -0.034 | -4.517
-18.5 | -0.8 | 0.17831 | -0.034 | -4.487
-18 | -0.772 | 0.17056 | -0.034 | -4.526
-17.5 | -0.744 | 0.16391 | -0.033 | -4.542
-17 | -0.717 | 0.15859 | -0.034 | -4.524
-16.5 | -0.691 | 0.1534 | -0.034 | -4.501
-16 | -0.664 | 0.14907 | -0.034 | -4.451
-15.5 | -0.636 | 0.14489 | -0.035 | -4.393
-15 | -0.609 | 0.14597 | -0.035 | -4.174
-14.5 | -0.581 | 0.13552 | -0.033 | -4.286
-14 | -0.554 | 0.12755 | -0.034 | -4.341
-13.5 | -0.526 | 0.12371 | -0.034 | -4.256
-13 | -0.499 | 0.12003 | -0.034 | -4.16
-12.5 | -0.472 | 0.12099 | -0.034 | -3.9
-12 | -0.445 | 0.11172 | -0.035 | -3.98
-11.5 | -0.417 | 0.10732 | -0.036 | -3.889
-11 | -0.39 | 0.11118 | -0.036 | -3.507
-10.5 | -0.362 | 0.10121 | -0.034 | -3.576
-10 | -0.335 | 0.09375 | -0.034 | -3.569
-9.5 | -0.307 | 0.09093 | -0.035 | -3.379
-9 | -0.28 | 0.0888 | -0.035 | -3.151
-8.5 | -0.252 | 0.08425 | -0.035 | -2.996
-8 | -0.225 | 0.08712 | -0.036 | -2.583
-7.5 | -0.198 | 0.0849 | -0.036 | -2.327
-7 | -0.17 | 0.07607 | -0.033 | -2.234
-6.5 | -0.143 | 0.05425 | -0.035 | -2.628
-6 | -0.115 | 0.04801 | -0.035 | -2.399
-5.5 | -0.135 | 0.04712 | -0.033 | -2.855
-5 | -0.105 | 0.04114 | -0.035 | -2.541
-4.5 | -0.061 | 0.03748 | -0.038 | -1.616
-4 | -0.011 | 0.0348 | -0.04 | -0.306
-3.5 | 0.042 | 0.03291 | -0.041 | 1.289
-3 | 0.097 | 0.03172 | -0.041 | 3.063
-2.5 | 0.153 | 0.03057 | -0.041 | 5
-2 | 0.26 | 0.00822 | -0.092 | 31.601
-1.5 | 0.33 | 0.00809 | -0.093 | 40.748
-1 | 0.4 | 0.008 | -0.094 | 49.95
-0.5 | 0.471 | 0.00792 | -0.094 | 59.436
0 | 0.535 | 0.00795 | -0.095 | 67.2
0.5 | 0.602 | 0.00796 | -0.096 | 75.64
1 | 0.67 | 0.00621 | -0.097 | 107.867
1.5 | 0.737 | 0.00642 | -0.098 | 114.812
2 | 0.805 | 0.00652 | -0.099 | 123.434
2.5 | 0.872 | 0.00679 | -0.1 | 128.325
3 | 0.938 | 0.00702 | -0.101 | 133.633
3.5 | 0.997 | 0.00728 | -0.102 | 137.002
4 | 1.06 | 0.00754 | -0.102 | 140.592
4.5 | 1.108 | 0.01605 | -0.102 | 69.028
5 | 1.163 | 0.01694 | -0.103 | 68.638
5.5 | 1.213 | 0.01794 | -0.104 | 67.594
6 | 1.256 | 0.01908 | -0.105 | 65.852
6.5 | 1.29 | 0.02035 | -0.106 | 63.375
7 | 1.298 | 0.02179 | -0.106 | 59.551
7.5 | 1.05 | 0.04932 | -0.047 | 21.292
8 | 0.889 | 0.05864 | -0.041 | 15.155
8.5 | 0.667 | 0.08336 | -0.043 | 8.007
9 | 0.694 | 0.0856 | -0.043 | 8.103
9.5 | 0.72 | 0.08827 | -0.044 | 8.154
10 | 0.747 | 0.09652 | -0.048 | 7.735
10.5 | 0.773 | 0.09945 | -0.049 | 7.769
11 | 0.798 | 0.10523 | -0.049 | 7.588
11.5 | 0.825 | 0.10657 | -0.05 | 7.737
12 | 0.852 | 0.11308 | -0.055 | 7.532

## 48. Re 1M Mach 0.50 (2)
BIGFOIL.COM POLAR EXPORT
NACA66-612 a=0.5
NACA66-612 a=0.5 |  |  |  | Cl Max: | 1.1786 | at alpha= | 11 | deg
XFOIL ncrit=9 |  |  |  | L/D Max: | 155.171 | at alpha= | 4.5 | deg
Re: | 1000000 |  |  | Cd Min: | 0.2439 | at alpha= | -20 | deg
Mach: | 0.5 |  |  | Cl=0 at alpha= | -4.6527 | deg
|  |  |  | @ Cl=0.1, Cd= | 0.015662
|  |  |  | @ Cl=0.4, Cd= | 0.0091127
|  |  |  | @ Cl=0.6, Cd= | 0.0065135
alpha (deg) | Cl | Cd | Cm | Cl/Cd
-20 | -0.5216 | 0.2439 | -0.009 | -2.1386
-19.5 | -0.5012 | 0.23658 | -0.0131 | -2.1185
-19 | -0.4794 | 0.22896 | -0.0176 | -2.0938
-18.5 | -0.4578 | 0.22145 | -0.0223 | -2.0673
-18 | -0.4364 | 0.214 | -0.0269 | -2.0393
-17.5 | -0.4149 | 0.20637 | -0.0318 | -2.0105
-17 | -0.3933 | 0.19839 | -0.0359 | -1.9825
-16.5 | -0.3712 | 0.19119 | -0.0402 | -1.9415
-16 | -0.3491 | 0.18417 | -0.0446 | -1.8955
-15.5 | -0.3272 | 0.17679 | -0.049 | -1.8508
-15 | -0.3067 | 0.16909 | -0.0536 | -1.8138
-14.5 | -0.2869 | 0.16157 | -0.0581 | -1.7757
-14 | -0.2683 | 0.15398 | -0.0628 | -1.7424
-13.5 | -0.2469 | 0.14665 | -0.0659 | -1.6836
-13 | -0.2269 | 0.13971 | -0.0699 | -1.6241
-12.5 | -0.2075 | 0.13265 | -0.0739 | -1.5643
-12 | -0.1907 | 0.12528 | -0.0784 | -1.5222
-11.5 | -0.1783 | 0.11793 | -0.083 | -1.5119
-11 | -0.1627 | 0.11075 | -0.087 | -1.4691
-10.5 | -0.1432 | 0.10365 | -0.0894 | -1.3816
-10 | -0.1252 | 0.09782 | -0.0924 | -1.2799
-9 | -0.1029 | 0.08408 | -0.1012 | -1.2238
-8.5 | -0.0912 | 0.07734 | -0.1048 | -1.1792
-8 | -0.0824 | 0.07043 | -0.1085 | -1.17
-7.5 | -0.0799 | 0.06375 | -0.1108 | -1.2533
-7 | -0.0789 | 0.05766 | -0.1148 | -1.3684
-6.5 | -0.0784 | 0.05229 | -0.1167 | -1.4993
-6 | -0.0612 | 0.04499 | -0.1206 | -1.3603
-5.5 | -0.041 | 0.03811 | -0.1209 | -1.0758
-5 | -0.0223 | 0.03142 | -0.1195 | -0.70974
-4.5 | 0.0098 | 0.02507 | -0.1173 | 0.39091
-4 | 0.0529 | 0.01943 | -0.1144 | 2.7226
-3.5 | 0.1064 | 0.01515 | -0.1122 | 7.0231
-3 | 0.1672 | 0.01239 | -0.111 | 13.4948
-2.5 | 0.2313 | 0.01103 | -0.1104 | 20.9701
-2 | 0.2949 | 0.01013 | -0.1099 | 29.1115
-1.5 | 0.358 | 0.00953 | -0.1095 | 37.5656
-1 | 0.4204 | 0.00891 | -0.1091 | 47.1829
-0.5 | 0.4859 | 0.00868 | -0.1093 | 55.9793
0 | 0.5501 | 0.00843 | -0.1094 | 65.255
0.5 | 0.593 | 0.00651 | -0.1063 | 91.0906
1 | 0.653 | 0.00654 | -0.1048 | 99.8471
1.5 | 0.7141 | 0.00667 | -0.1038 | 107.0615
2 | 0.7765 | 0.00674 | -0.1032 | 115.2077
3 | 0.9042 | 0.00687 | -0.1025 | 131.6157
3.5 | 0.966 | 0.00689 | -0.1014 | 140.2032
4 | 1.0231 | 0.00685 | -0.0991 | 149.3577
4.5 | 1.0862 | 0.007 | -0.0981 | 155.1714
5 | 1.132 | 0.00829 | -0.0952 | 136.5501
5.5 | 1.0862 | 0.01102 | -0.0772 | 98.5662
6 | 1.0491 | 0.01522 | -0.0635 | 68.929
6.5 | 1.0169 | 0.01987 | -0.0522 | 51.1777
7 | 1.0131 | 0.02364 | -0.0447 | 42.8553
7.5 | 1.0424 | 0.02596 | -0.0406 | 40.1541
8 | 1.0688 | 0.02861 | -0.0364 | 37.3576
8.5 | 1.0948 | 0.03148 | -0.0324 | 34.7776
9 | 1.1115 | 0.03513 | -0.028 | 31.6396
9.5 | 1.126 | 0.03916 | -0.0236 | 28.7538
10 | 1.1469 | 0.04296 | -0.0197 | 26.6969
10.5 | 1.1655 | 0.04719 | -0.0161 | 24.698
11 | 1.1786 | 0.0523 | -0.0117 | 22.5354
11.5 | 1.1776 | 0.05944 | -0.0087 | 19.8116
12 | 1.1638 | 0.06841 | -0.0083 | 17.0121
12.5 | 1.1357 | 0.07997 | -0.0101 | 14.2016
13 | 1.1028 | 0.09344 | -0.0148 | 11.8022
13.5 | 1.0691 | 0.10854 | -0.0225 | 9.8498
14 | 1.0381 | 0.12509 | -0.0326 | 8.2988
14.5 | 1.0127 | 0.14262 | -0.0437 | 7.1007
15 | 0.9957 | 0.15987 | -0.0536 | 6.2282
15.5 | 0.9878 | 0.17515 | -0.0624 | 5.6397
16 | 0.9884 | 0.18873 | -0.0702 | 5.2371

## 49. Re 2M Mach 0.00 (1)
BIGFOIL.COM POLAR EXPORT
NACA66-612 a=0.5
NACA66-612 a=0.5 |  |  |  | Cl Max: | 1.351 | at alpha= | 10 | deg
JavaFoil+Calcfoil stall+Eppler ext transition |  |  |  | L/D Max: | 172.834 | at alpha= | 4.5 | deg
Re: | 2000000 |  |  | Cd Min: | 0.00457 | at alpha= | 1.5 | deg
Mach: | 0 |  |  | Cl=0 at alpha= | -3.8983 | deg
|  |  |  | @ Cl=0.1, Cd= | 0.0071142
|  |  |  | @ Cl=0.4, Cd= | 0.0064741
|  |  |  | @ Cl=0.6, Cd= | 0.0047025
alpha (deg) | Cl | Cd | Cm | Cl/Cd
-17.5 | -0.354 | 0.15662 | -0.025 | -2.258
-17 | -0.369 | 0.14865 | -0.025 | -2.482
-16.5 | -0.384 | 0.14309 | -0.026 | -2.687
-16 | -0.4 | 0.13812 | -0.026 | -2.894
-15.5 | -0.413 | 0.13131 | -0.026 | -3.144
-15 | -0.424 | 0.12301 | -0.026 | -3.443
-14.5 | -0.433 | 0.11544 | -0.026 | -3.753
-14 | -0.442 | 0.11061 | -0.027 | -3.993
-13.5 | -0.448 | 0.10319 | -0.027 | -4.346
-13 | -0.453 | 0.0972 | -0.027 | -4.665
-12.5 | -0.456 | 0.09178 | -0.027 | -4.969
-12 | -0.456 | 0.08554 | -0.028 | -5.334
-11.5 | -0.454 | 0.07881 | -0.029 | -5.754
-11 | -0.448 | 0.07372 | -0.029 | -6.07
-10.5 | -0.438 | 0.06902 | -0.029 | -6.346
-10 | -0.425 | 0.06509 | -0.03 | -6.528
-9.5 | -0.408 | 0.06132 | -0.03 | -6.653
-9 | -0.387 | 0.05722 | -0.031 | -6.768
-8.5 | -0.363 | 0.05326 | -0.032 | -6.811
-8 | -0.334 | 0.05035 | -0.032 | -6.642
-7.5 | -0.303 | 0.04714 | -0.033 | -6.423
-7 | -0.268 | 0.04392 | -0.035 | -6.104
-6.5 | -0.23 | 0.04181 | -0.035 | -5.503
-6 | -0.189 | 0.03882 | -0.037 | -4.881
-5.5 | -0.148 | 0.03437 | -0.044 | -4.305
-5 | -0.126 | 0.00774 | -0.075 | -16.306
-4.5 | -0.07 | 0.00756 | -0.076 | -9.216
-4 | -0.012 | 0.00739 | -0.077 | -1.614
-3.5 | 0.047 | 0.00724 | -0.077 | 6.456
-3 | 0.106 | 0.0071 | -0.078 | 14.949
-2.5 | 0.166 | 0.00697 | -0.079 | 23.796
-2 | 0.226 | 0.00687 | -0.08 | 32.924
-1.5 | 0.286 | 0.00677 | -0.081 | 42.329
-1 | 0.347 | 0.0067 | -0.082 | 51.729
-0.5 | 0.408 | 0.00644 | -0.083 | 63.316
0 | 0.467 | 0.00644 | -0.083 | 72.594
0.5 | 0.527 | 0.00646 | -0.084 | 81.566
1 | 0.587 | 0.00474 | -0.085 | 123.883
1.5 | 0.646 | 0.00457 | -0.086 | 141.35
2 | 0.705 | 0.00464 | -0.087 | 151.906
2.5 | 0.764 | 0.00523 | -0.088 | 145.963
3 | 0.823 | 0.00534 | -0.088 | 154.095
3.5 | 0.877 | 0.00545 | -0.089 | 160.982
4 | 0.933 | 0.00557 | -0.09 | 167.675
4.5 | 0.988 | 0.00572 | -0.091 | 172.834
5 | 1.03 | 0.01209 | -0.091 | 85.205
5.5 | 1.081 | 0.01259 | -0.091 | 85.864
6 | 1.13 | 0.01305 | -0.092 | 86.627
6.5 | 1.178 | 0.01363 | -0.093 | 86.394
7 | 1.22 | 0.01429 | -0.094 | 85.395
7.5 | 1.258 | 0.01498 | -0.094 | 84.006
8 | 1.293 | 0.01571 | -0.095 | 82.265
8.5 | 1.322 | 0.01649 | -0.096 | 80.141
9 | 1.339 | 0.01727 | -0.097 | 77.545
9.5 | 1.349 | 0.01832 | -0.097 | 73.634
10 | 1.351 | 0.01932 | -0.098 | 69.895
10.5 | 1.344 | 0.02047 | -0.099 | 65.665
11 | 1.33 | 0.02162 | -0.099 | 61.519
11.5 | 1.308 | 0.02297 | -0.1 | 56.956
12 | 1.279 | 0.02424 | -0.101 | 52.773
12.5 | 1.231 | 0.02788 | -0.1 | 44.15
13 | 1.013 | 0.08823 | -0.054 | 11.485
13.5 | 0.979 | 0.09233 | -0.055 | 10.606
14 | 0.939 | 0.09951 | -0.052 | 9.438
14.5 | 0.899 | 0.10668 | -0.052 | 8.43
15 | 0.858 | 0.11366 | -0.051 | 7.551

## 50. Re 2M Mach 0.00 (2)
BIGFOIL.COM POLAR EXPORT
NACA66-612 a=0.5
NACA66-612 a=0.5 |  |  |  | Cl Max: | 1.55 | at alpha= | 18 | deg
XFOIL ncrit=9 |  |  |  | L/D Max: | 188.129 | at alpha= | 3.5 | deg
Re: | 2000000 |  |  | Cd Min: | 0.09236 | at alpha= | 20 | deg
Mach: | 0 |  |  | Cl=0 at alpha= | -4.1345 | deg
|  |  |  | @ Cl=0.1, Cd= | 0.0077387
|  |  |  | @ Cl=0.4, Cd= | 0.0064607
|  |  |  | @ Cl=0.6, Cd= | 0.0043348
alpha (deg) | Cl | Cd | Cm | Cl/Cd
-9.5 | -0.5652 | 0.01732 | -0.0878 | -32.6328
-9 | -0.5146 | 0.01648 | -0.0877 | -31.2257
-8.5 | -0.4628 | 0.01584 | -0.0878 | -29.2172
-8 | -0.4114 | 0.01502 | -0.0877 | -27.3901
-7.5 | -0.3601 | 0.01389 | -0.0876 | -25.9251
-7 | -0.3081 | 0.0128 | -0.0875 | -24.0703
-6.5 | -0.2587 | 0.01093 | -0.0871 | -23.6688
-6 | -0.2045 | 0.01043 | -0.0873 | -19.6069
-5.5 | -0.1486 | 0.01016 | -0.0877 | -14.626
-5 | -0.0939 | 0.00953 | -0.0879 | -9.8531
-4.5 | -0.0386 | 0.00906 | -0.0882 | -4.2605
-4 | 0.0142 | 0.00816 | -0.0881 | 1.7402
-3 | 0.1262 | 0.00761 | -0.089 | 16.5834
-2.5 | 0.1827 | 0.00738 | -0.0896 | 24.7561
-2 | 0.2379 | 0.00692 | -0.0898 | 34.3786
-1.5 | 0.2944 | 0.00675 | -0.0904 | 43.6148
-1 | 0.3512 | 0.00665 | -0.091 | 52.812
-0.5 | 0.4079 | 0.00643 | -0.0916 | 63.437
0 | 0.4627 | 0.00593 | -0.092 | 78.027
0.5 | 0.5102 | 0.0045 | -0.0915 | 113.3778
1 | 0.5647 | 0.00436 | -0.0916 | 129.5183
1.5 | 0.6208 | 0.00432 | -0.0919 | 143.7037
2 | 0.6759 | 0.00437 | -0.0921 | 154.6682
2.5 | 0.7333 | 0.00437 | -0.0928 | 167.8032
3 | 0.7893 | 0.00443 | -0.0933 | 178.1716
3.5 | 0.8447 | 0.00449 | -0.0937 | 188.1292
4.5 | 0.9417 | 0.00529 | -0.0918 | 178.0151
5 | 0.9654 | 0.00662 | -0.0862 | 145.8308
5.5 | 0.9908 | 0.0086 | -0.0821 | 115.2093
6 | 0.9962 | 0.01023 | -0.0739 | 97.3803
6.5 | 1.0026 | 0.01196 | -0.0663 | 83.8294
7 | 1.0313 | 0.01304 | -0.0627 | 79.0874
7.5 | 1.0649 | 0.01396 | -0.06 | 76.2822
8 | 1.0978 | 0.01497 | -0.0573 | 73.3333
8.5 | 1.1321 | 0.01595 | -0.055 | 70.9781
9 | 1.1612 | 0.01726 | -0.052 | 67.2769
9.5 | 1.1949 | 0.01835 | -0.0499 | 65.1172
10 | 1.2268 | 0.01959 | -0.0477 | 62.6238
10.5 | 1.2578 | 0.02092 | -0.0455 | 60.1243
11 | 1.2819 | 0.02274 | -0.0426 | 56.372
11.5 | 1.313 | 0.02412 | -0.0407 | 54.4362
12 | 1.3444 | 0.02553 | -0.039 | 52.6596
12.5 | 1.3704 | 0.02736 | -0.0368 | 50.0877
13 | 1.3956 | 0.02933 | -0.0347 | 47.5827
13.5 | 1.4229 | 0.03119 | -0.0331 | 45.6204
14 | 1.4425 | 0.03372 | -0.0308 | 42.7788
14.5 | 1.466 | 0.03602 | -0.0292 | 40.6996
15 | 1.4857 | 0.03874 | -0.0275 | 38.3505
15.5 | 1.5021 | 0.04184 | -0.0258 | 35.9011
16 | 1.5106 | 0.04586 | -0.0238 | 32.9394
16.5 | 1.5244 | 0.04953 | -0.0226 | 30.7773
17 | 1.5349 | 0.05367 | -0.0216 | 28.5988
17.5 | 1.5447 | 0.05809 | -0.021 | 26.5915
18 | 1.55 | 0.06323 | -0.0207 | 24.5137
18.5 | 1.5467 | 0.0697 | -0.0208 | 22.1908
19 | 1.5486 | 0.07579 | -0.0215 | 20.4328
19.5 | 1.5414 | 0.08344 | -0.023 | 18.4732
20 | 1.5285 | 0.09236 | -0.0253 | 16.5494

## 51. Re 2M Mach 0.10 (1)
BIGFOIL.COM POLAR EXPORT
NACA66-612 a=0.5
NACA66-612 a=0.5 |  |  |  | Cl Max: | 1.347 | at alpha= | 9.5 | deg
JavaFoil+Calcfoil stall+Eppler ext transition |  |  |  | L/D Max: | 173.189 | at alpha= | 4.5 | deg
Re: | 2000000 |  |  | Cd Min: | 0.00449 | at alpha= | 1 | deg
Mach: | 0.1 |  |  | Cl=0 at alpha= | -3.8983 | deg
|  |  |  | @ Cl=0.1, Cd= | 0.0070987
|  |  |  | @ Cl=0.4, Cd= | 0.0064581
|  |  |  | @ Cl=0.6, Cd= | 0.0045086
alpha (deg) | Cl | Cd | Cm | Cl/Cd
-17 | -0.326 | 0.15295 | -0.026 | -2.132
-16.5 | -0.344 | 0.14468 | -0.026 | -2.375
-16 | -0.361 | 0.13819 | -0.026 | -2.614
-15.5 | -0.377 | 0.1333 | -0.026 | -2.828
-15 | -0.39 | 0.12543 | -0.026 | -3.112
-14.5 | -0.403 | 0.11595 | -0.026 | -3.473
-14 | -0.414 | 0.11343 | -0.027 | -3.649
-13.5 | -0.424 | 0.10648 | -0.027 | -3.98
-13 | -0.431 | 0.09852 | -0.027 | -4.38
-12.5 | -0.437 | 0.09385 | -0.028 | -4.658
-12 | -0.44 | 0.08577 | -0.028 | -5.131
-11.5 | -0.44 | 0.08013 | -0.028 | -5.491
-11 | -0.437 | 0.07455 | -0.029 | -5.855
-10.5 | -0.429 | 0.07046 | -0.03 | -6.095
-10 | -0.418 | 0.06586 | -0.03 | -6.351
-9.5 | -0.403 | 0.06165 | -0.03 | -6.541
-9 | -0.384 | 0.05735 | -0.031 | -6.696
-8.5 | -0.361 | 0.05377 | -0.031 | -6.707
-8 | -0.333 | 0.05059 | -0.032 | -6.59
-7.5 | -0.303 | 0.04689 | -0.034 | -6.452
-7 | -0.268 | 0.04417 | -0.035 | -6.071
-6.5 | -0.231 | 0.04141 | -0.036 | -5.567
-6 | -0.19 | 0.03894 | -0.037 | -4.874
-5.5 | -0.147 | 0.03588 | -0.041 | -4.11
-5 | -0.127 | 0.00769 | -0.075 | -16.466
-4.5 | -0.07 | 0.00755 | -0.076 | -9.27
-4 | -0.012 | 0.00742 | -0.077 | -1.614
-3.5 | 0.047 | 0.00724 | -0.078 | 6.488
-3 | 0.107 | 0.00708 | -0.079 | 15.069
-2.5 | 0.167 | 0.00699 | -0.08 | 23.846
-2 | 0.227 | 0.00685 | -0.08 | 33.176
-1.5 | 0.288 | 0.00675 | -0.081 | 42.666
-1 | 0.348 | 0.0065 | -0.082 | 53.62
-0.5 | 0.41 | 0.00645 | -0.083 | 63.498
0 | 0.47 | 0.00649 | -0.084 | 72.362
0.5 | 0.53 | 0.00647 | -0.085 | 81.847
1 | 0.59 | 0.00449 | -0.086 | 131.343
1.5 | 0.649 | 0.0046 | -0.086 | 141.137
2 | 0.709 | 0.00468 | -0.087 | 151.425
2.5 | 0.768 | 0.00524 | -0.088 | 146.457
3 | 0.827 | 0.00534 | -0.089 | 154.706
3.5 | 0.881 | 0.00546 | -0.09 | 161.52
4 | 0.938 | 0.00558 | -0.09 | 168.166
4.5 | 0.993 | 0.00573 | -0.091 | 173.189
5 | 1.035 | 0.01218 | -0.091 | 84.942
5.5 | 1.086 | 0.01269 | -0.092 | 85.542
6 | 1.135 | 0.01315 | -0.092 | 86.35
6.5 | 1.182 | 0.01374 | -0.093 | 86.031
7 | 1.225 | 0.01446 | -0.094 | 84.682
7.5 | 1.263 | 0.01512 | -0.095 | 83.505
8 | 1.296 | 0.01587 | -0.095 | 81.664
8.5 | 1.324 | 0.01667 | -0.096 | 79.425
9 | 1.34 | 0.01749 | -0.097 | 76.61
9.5 | 1.347 | 0.01855 | -0.098 | 72.625
10 | 1.346 | 0.01958 | -0.098 | 68.759
10.5 | 1.336 | 0.02075 | -0.099 | 64.379
11 | 1.318 | 0.02193 | -0.1 | 60.072
11.5 | 1.291 | 0.02334 | -0.1 | 55.318
12 | 1.253 | 0.02534 | -0.101 | 49.461
12.5 | 1.024 | 0.08306 | -0.056 | 12.326
13 | 0.984 | 0.09039 | -0.051 | 10.882
13.5 | 0.944 | 0.09471 | -0.052 | 9.969
14 | 0.901 | 0.10101 | -0.051 | 8.917
14.5 | 0.855 | 0.11087 | -0.048 | 7.712

## 52. Re 2M Mach 0.10 (2)
BIGFOIL.COM POLAR EXPORT
NACA66-612 a=0.5
NACA66-612 a=0.5 |  |  |  | Cl Max: | 1.5345 | at alpha= | 18 | deg
XFOIL ncrit=9 |  |  |  | L/D Max: | 190 | at alpha= | 4 | deg
Re: | 2000000 |  |  | Cd Min: | 0.10106 | at alpha= | 20 | deg
Mach: | 0.1 |  |  | Cl=0 at alpha= | -4.1363 | deg
|  |  |  | @ Cl=0.1, Cd= | 0.0078088
|  |  |  | @ Cl=0.4, Cd= | 0.0064805
|  |  |  | @ Cl=0.6, Cd= | 0.0043431
alpha (deg) | Cl | Cd | Cm | Cl/Cd
-10.5 | -0.2202 | 0.09227 | -0.0786 | -2.3865
-10 | -0.2154 | 0.08526 | -0.0819 | -2.5264
-9.5 | -0.2267 | 0.07559 | -0.0861 | -2.9991
-9 | -0.5132 | 0.0178 | -0.0896 | -28.8315
-8.5 | -0.4611 | 0.01718 | -0.0895 | -26.8393
-8 | -0.4101 | 0.01622 | -0.0893 | -25.2836
-7.5 | -0.3597 | 0.01483 | -0.089 | -24.2549
-7 | -0.3091 | 0.01327 | -0.0886 | -23.2931
-6.5 | -0.2553 | 0.01247 | -0.0887 | -20.4731
-5.5 | -0.1492 | 0.01032 | -0.0885 | -14.4574
-5 | -0.0941 | 0.00966 | -0.0887 | -9.7412
-4.5 | -0.0387 | 0.00913 | -0.0889 | -4.2388
-4 | 0.0145 | 0.00823 | -0.0888 | 1.7618
-3.5 | 0.0708 | 0.00799 | -0.0892 | 8.8611
-3 | 0.1272 | 0.00764 | -0.0896 | 16.6492
-2.5 | 0.184 | 0.00739 | -0.0901 | 24.8985
-2 | 0.2395 | 0.00694 | -0.0904 | 34.5101
-1.5 | 0.2963 | 0.00677 | -0.0909 | 43.7666
-1 | 0.3535 | 0.00666 | -0.0916 | 53.0781
-0.5 | 0.4105 | 0.00644 | -0.0921 | 63.7422
0 | 0.4658 | 0.00597 | -0.0926 | 78.0235
0.5 | 0.5133 | 0.00453 | -0.0921 | 113.3113
1 | 0.5681 | 0.00436 | -0.0921 | 130.2982
1.5 | 0.6246 | 0.00433 | -0.0925 | 144.2494
2 | 0.6799 | 0.00438 | -0.0926 | 155.2283
2.5 | 0.7377 | 0.00438 | -0.0934 | 168.4247
3 | 0.7941 | 0.00444 | -0.0939 | 178.8514
3.5 | 0.8499 | 0.00451 | -0.0942 | 188.4479
4 | 0.9025 | 0.00475 | -0.094 | 190
4.5 | 0.9469 | 0.00532 | -0.0922 | 177.9887
5 | 0.9691 | 0.0067 | -0.0862 | 144.6418
5.5 | 0.9944 | 0.00874 | -0.0822 | 113.7757
6 | 0.9958 | 0.01036 | -0.0731 | 96.1197
6.5 | 1.0027 | 0.01215 | -0.0656 | 82.5267
7 | 1.0319 | 0.01324 | -0.062 | 77.9381
7.5 | 1.0653 | 0.0142 | -0.0592 | 75.0211
8 | 1.0986 | 0.01523 | -0.0566 | 72.1339
8.5 | 1.1327 | 0.01626 | -0.0542 | 69.6617
9 | 1.1613 | 0.01764 | -0.0511 | 65.8333
9.5 | 1.1956 | 0.01874 | -0.049 | 63.7994
10 | 1.2274 | 0.02003 | -0.0467 | 61.2781
10.5 | 1.2584 | 0.02141 | -0.0444 | 58.7763
11 | 1.2831 | 0.02323 | -0.0415 | 55.2346
11.5 | 1.3137 | 0.02471 | -0.0395 | 53.1647
12 | 1.3446 | 0.02621 | -0.0377 | 51.301
12.5 | 1.366 | 0.02847 | -0.035 | 47.9803
13 | 1.3967 | 0.03009 | -0.0335 | 46.4174
13.5 | 1.423 | 0.03211 | -0.0317 | 44.3164
14 | 1.4425 | 0.03476 | -0.0294 | 41.4988
14.5 | 1.4643 | 0.0373 | -0.0276 | 39.2574
15 | 1.483 | 0.04021 | -0.0258 | 36.8814
15.5 | 1.4935 | 0.04402 | -0.0237 | 33.9278
16 | 1.5054 | 0.04787 | -0.0222 | 31.4477
16.5 | 1.5164 | 0.05201 | -0.0209 | 29.1559
17 | 1.5246 | 0.05661 | -0.02 | 26.9316
17.5 | 1.532 | 0.06153 | -0.0195 | 24.8984
18 | 1.5345 | 0.06725 | -0.0195 | 22.8178
18.5 | 1.5259 | 0.07478 | -0.02 | 20.4052
19 | 1.5245 | 0.08166 | -0.0213 | 18.6689
19.5 | 1.5114 | 0.09063 | -0.0235 | 16.6766
20 | 1.4925 | 0.10106 | -0.027 | 14.7685

## 53. Re 2M Mach 0.25 (1)
BIGFOIL.COM POLAR EXPORT
NACA66-612 a=0.5
NACA66-612 a=0.5 |  |  |  | Cl Max: | 1.335 | at alpha= | 9 | deg
JavaFoil+Calcfoil stall+Eppler ext transition |  |  |  | L/D Max: | 172.305 | at alpha= | 4.5 | deg
Re: | 2000000 |  |  | Cd Min: | 0.00439 | at alpha= | 1.5 | deg
Mach: | 0.25 |  |  | Cl=0 at alpha= | -3.9 | deg
|  |  |  | @ Cl=0.1, Cd= | 0.007188
|  |  |  | @ Cl=0.4, Cd= | 0.0065167
|  |  |  | @ Cl=0.6, Cd= | 0.11341
alpha (deg) | Cl | Cd | Cm | Cl/Cd
-15 | -0.064 | 0.123 | -0.028 | -0.524
-14.5 | -0.062 | 0.1206 | -0.028 | -0.51
-14 | -0.124 | 0.11604 | -0.029 | -1.071
-13.5 | -0.183 | 0.10905 | -0.029 | -1.674
-13 | -0.226 | 0.10425 | -0.029 | -2.167
-12.5 | -0.263 | 0.10068 | -0.029 | -2.607
-12 | -0.294 | 0.09413 | -0.029 | -3.12
-11.5 | -0.32 | 0.08752 | -0.029 | -3.651
-11 | -0.34 | 0.08111 | -0.029 | -4.186
-10.5 | -0.353 | 0.07606 | -0.029 | -4.647
-10 | -0.361 | 0.07014 | -0.03 | -5.143
-9.5 | -0.361 | 0.06542 | -0.03 | -5.521
-9 | -0.355 | 0.06033 | -0.031 | -5.882
-8.5 | -0.342 | 0.05602 | -0.031 | -6.1
-8 | -0.322 | 0.05199 | -0.032 | -6.202
-7.5 | -0.297 | 0.04896 | -0.033 | -6.066
-7 | -0.266 | 0.04558 | -0.034 | -5.846
-6.5 | -0.231 | 0.04261 | -0.035 | -5.426
-6 | -0.192 | 0.03983 | -0.037 | -4.811
-5.5 | -0.149 | 0.03724 | -0.038 | -4.001
-5 | -0.104 | 0.03485 | -0.041 | -2.995
-4.5 | -0.071 | 0.00768 | -0.078 | -9.305
-4 | -0.012 | 0.00751 | -0.079 | -1.63
-3.5 | 0.048 | 0.00735 | -0.08 | 6.552
-3 | 0.109 | 0.00716 | -0.081 | 15.263
-2.5 | 0.171 | 0.00707 | -0.082 | 24.197
-2 | 0.233 | 0.00696 | -0.083 | 33.505
-1.5 | 0.296 | 0.00679 | -0.084 | 43.527
-1 | 0.358 | 0.00653 | -0.084 | 54.834
-0.5 | 0.421 | 0.00651 | -0.085 | 64.723
0 | 0.482 | 0.00654 | -0.086 | 73.81
0.5 | 0.544 | 0.00629 | -0.087 | 86.49
1 | 0.605 | 0.00459 | -0.088 | 131.987
1.5 | 0.666 | 0.00439 | -0.089 | 151.866
2 | 0.727 | 0.00525 | -0.089 | 138.631
2.5 | 0.788 | 0.00536 | -0.09 | 146.95
3 | 0.849 | 0.00547 | -0.091 | 154.987
3.5 | 0.904 | 0.0056 | -0.092 | 161.525
4 | 0.962 | 0.00573 | -0.093 | 167.685
4.5 | 1.017 | 0.0059 | -0.094 | 172.305
5 | 1.06 | 0.01265 | -0.093 | 83.736
5.5 | 1.111 | 0.01313 | -0.094 | 84.662
6 | 1.161 | 0.01373 | -0.095 | 84.52
6.5 | 1.207 | 0.01441 | -0.096 | 83.807
7 | 1.248 | 0.01517 | -0.096 | 82.276
7.5 | 1.283 | 0.01597 | -0.097 | 80.326
8 | 1.311 | 0.0168 | -0.098 | 78.034
8.5 | 1.332 | 0.01774 | -0.099 | 75.052
9 | 1.335 | 0.01876 | -0.099 | 71.152
9.5 | 1.325 | 0.01992 | -0.1 | 66.525
10 | 1.302 | 0.02116 | -0.101 | 61.512
10.5 | 1.263 | 0.02276 | -0.101 | 55.504
11 | 1.207 | 0.02456 | -0.102 | 49.149
11.5 | 0.959 | 0.07709 | -0.052 | 12.439
12 | 0.893 | 0.08432 | -0.049 | 10.588
12.5 | 0.818 | 0.09073 | -0.047 | 9.019
13 | 0.736 | 0.1003 | -0.045 | 7.336
13.5 | 0.647 | 0.10755 | -0.045 | 6.02
14 | 0.554 | 0.11341 | -0.047 | 4.884

## 54. Re 2M Mach 0.25 (2)
BIGFOIL.COM POLAR EXPORT
NACA66-612 a=0.5
NACA66-612 a=0.5 |  |  |  | Cl Max: | 1.4409 | at alpha= | 15 | deg
XFOIL ncrit=9 |  |  |  | L/D Max: | 191.708 | at alpha= | 4 | deg
Re: | 2000000 |  |  | Cd Min: | 0.2259 | at alpha= | -20 | deg
Mach: | 0.25 |  |  | Cl=0 at alpha= | -4.1658 | deg
|  |  |  | @ Cl=0.1, Cd= | 0.0080228
|  |  |  | @ Cl=0.4, Cd= | 0.0065743
|  |  |  | @ Cl=0.6, Cd= | 0.0044178
alpha (deg) | Cl | Cd | Cm | Cl/Cd
-20 | -0.4957 | 0.2259 | -0.0089 | -2.1943
-19.5 | -0.4781 | 0.21997 | -0.0127 | -2.1735
-18.5 | -0.4416 | 0.20688 | -0.0206 | -2.1346
-18 | -0.4234 | 0.19991 | -0.0247 | -2.118
-17.5 | -0.4059 | 0.19288 | -0.0287 | -2.1044
-17 | -0.3885 | 0.1858 | -0.0327 | -2.091
-16.5 | -0.3713 | 0.17896 | -0.0366 | -2.0748
-16 | -0.3568 | 0.17084 | -0.0406 | -2.0885
-15.5 | -0.338 | 0.16516 | -0.0443 | -2.0465
-15 | -0.3198 | 0.15887 | -0.0481 | -2.013
-14.5 | -0.3041 | 0.1518 | -0.0518 | -2.0033
-14 | -0.2893 | 0.14375 | -0.0559 | -2.0125
-13.5 | -0.2748 | 0.13655 | -0.0597 | -2.0124
-13 | -0.2616 | 0.12917 | -0.0633 | -2.0252
-12.5 | -0.2522 | 0.12112 | -0.0669 | -2.0822
-12 | -0.236 | 0.11534 | -0.0702 | -2.0461
-11.5 | -0.222 | 0.10866 | -0.0739 | -2.0431
-11 | -0.2114 | 0.10156 | -0.0773 | -2.0815
-10 | -0.195 | 0.08783 | -0.0835 | -2.2202
-9.5 | -0.1962 | 0.07964 | -0.0872 | -2.4636
-9 | -0.2067 | 0.0703 | -0.0917 | -2.9403
-8.5 | -0.2226 | 0.06219 | -0.0969 | -3.5794
-8 | -0.2495 | 0.05271 | -0.1 | -4.7334
-7.5 | -0.264 | 0.04052 | -0.1017 | -6.5153
-7 | -0.2445 | 0.03313 | -0.101 | -7.38
-6.5 | -0.2146 | 0.02693 | -0.0994 | -7.9688
-6 | -0.2041 | 0.01353 | -0.0939 | -15.085
-5.5 | -0.1527 | 0.0112 | -0.093 | -13.6339
-5 | -0.095 | 0.01058 | -0.0931 | -8.9792
-4.5 | -0.0385 | 0.00966 | -0.0929 | -3.9855
-4 | 0.0191 | 0.00916 | -0.0929 | 2.0852
-3.5 | 0.0745 | 0.00818 | -0.0927 | 9.1076
-3 | 0.1329 | 0.00782 | -0.0931 | 16.9949
-2.5 | 0.1911 | 0.00748 | -0.0934 | 25.5481
-2 | 0.2483 | 0.00705 | -0.0936 | 35.2199
-1.5 | 0.3068 | 0.00687 | -0.094 | 44.6579
-1 | 0.366 | 0.00669 | -0.0947 | 54.7085
-0.5 | 0.4248 | 0.00649 | -0.0952 | 65.4545
0 | 0.4825 | 0.00618 | -0.0957 | 78.0744
0.5 | 0.5308 | 0.00467 | -0.0952 | 113.6617
1 | 0.5871 | 0.00442 | -0.0951 | 132.8281
1.5 | 0.6451 | 0.00441 | -0.0954 | 146.2812
2 | 0.7028 | 0.00444 | -0.0956 | 158.2883
2.5 | 0.7622 | 0.00448 | -0.0964 | 170.1339
3 | 0.8207 | 0.00452 | -0.0969 | 181.5708
3.5 | 0.8781 | 0.00462 | -0.0971 | 190.0649
4 | 0.9317 | 0.00486 | -0.0966 | 191.7078
4.5 | 0.9752 | 0.00551 | -0.0941 | 176.9873
5 | 0.9884 | 0.00705 | -0.086 | 140.1986
5.5 | 1.0017 | 0.00919 | -0.0794 | 108.9989
6 | 0.9957 | 0.01121 | -0.0692 | 88.8225
6.5 | 1.0031 | 0.01328 | -0.062 | 75.5346
7 | 1.0356 | 0.01442 | -0.0588 | 71.8169
7.5 | 1.0684 | 0.01561 | -0.0556 | 68.4433
8 | 1.103 | 0.01677 | -0.0529 | 65.7722
8.5 | 1.1365 | 0.01804 | -0.0501 | 62.9989
9 | 1.166 | 0.01959 | -0.0469 | 59.5202
9.5 | 1.1993 | 0.02098 | -0.0443 | 57.164
10 | 1.23 | 0.02258 | -0.0416 | 54.473
10.5 | 1.2562 | 0.02455 | -0.0385 | 51.169
11 | 1.2862 | 0.02635 | -0.0359 | 48.8121
11.5 | 1.316 | 0.02824 | -0.0335 | 46.6006
12 | 1.341 | 0.03055 | -0.0308 | 43.8953
12.5 | 1.3695 | 0.03269 | -0.0286 | 41.8935
13 | 1.3876 | 0.03576 | -0.0257 | 38.8031
13.5 | 1.4107 | 0.03856 | -0.0235 | 36.5845
14 | 1.4279 | 0.04199 | -0.0211 | 34.0057
14.5 | 1.439 | 0.04615 | -0.0188 | 31.1809
15 | 1.4409 | 0.0515 | -0.0166 | 27.9786
15.5 | 1.4382 | 0.05767 | -0.015 | 24.9384
16 | 1.4393 | 0.06385 | -0.0142 | 22.5419
16.5 | 1.4261 | 0.07218 | -0.0143 | 19.7576
17 | 1.4077 | 0.08184 | -0.0158 | 17.2006
17.5 | 1.3854 | 0.09286 | -0.0188 | 14.9192
18 | 1.3574 | 0.1056 | -0.0239 | 12.8542
18.5 | 1.3136 | 0.12225 | -0.0323 | 10.7452
19 | 1.2831 | 0.13758 | -0.0412 | 9.3262
19.5 | 1.242 | 0.1563 | -0.0529 | 7.9463
20 | 1.1986 | 0.17686 | -0.0659 | 6.7771

## 55. Re 2M Mach 0.50 (1)
BIGFOIL.COM POLAR EXPORT
NACA66-612 a=0.5
NACA66-612 a=0.5 |  |  |  | Cl Max: | 1.302 | at alpha= | 7 | deg
JavaFoil+Calcfoil stall+Eppler ext transition |  |  |  | L/D Max: | 166.504 | at alpha= | 4 | deg
Re: | 2000000 |  |  | Cd Min: | 0.00548 | at alpha= | 1 | deg
Mach: | 0.5 |  |  | Cl=0 at alpha= | -3.8981 | deg
|  |  |  | @ Cl=0.1, Cd= | 0.013978
|  |  |  | @ Cl=0.4, Cd= | 0.00666
|  |  |  | @ Cl=0.6, Cd= | 0.0071256
alpha (deg) | Cl | Cd | Cm | Cl/Cd
-20 | -0.881 | 0.17477 | -0.034 | -5.039
-19.5 | -0.854 | 0.16943 | -0.034 | -5.039
-19 | -0.827 | 0.16554 | -0.034 | -4.997
-18.5 | -0.8 | 0.16077 | -0.035 | -4.978
-18 | -0.773 | 0.15469 | -0.034 | -4.996
-17.5 | -0.745 | 0.14899 | -0.034 | -5
-17 | -0.718 | 0.14301 | -0.034 | -5.018
-16.5 | -0.691 | 0.13791 | -0.034 | -5.008
-16 | -0.664 | 0.13371 | -0.035 | -4.964
-15.5 | -0.637 | 0.12964 | -0.035 | -4.911
-15 | -0.609 | 0.13017 | -0.035 | -4.682
-14.5 | -0.581 | 0.12254 | -0.034 | -4.743
-14 | -0.554 | 0.11461 | -0.034 | -4.834
-13.5 | -0.527 | 0.11111 | -0.035 | -4.741
-13 | -0.499 | 0.10568 | -0.035 | -4.727
-12.5 | -0.472 | 0.10702 | -0.035 | -4.411
-12 | -0.445 | 0.09875 | -0.036 | -4.505
-11.5 | -0.418 | 0.0961 | -0.036 | -4.346
-11 | -0.39 | 0.09718 | -0.036 | -4.014
-10.5 | -0.362 | 0.08857 | -0.035 | -4.089
-10 | -0.335 | 0.07309 | -0.035 | -4.582
-9.5 | -0.307 | 0.06624 | -0.036 | -4.642
-9 | -0.28 | 0.07807 | -0.036 | -3.587
-8.5 | -0.253 | 0.07418 | -0.036 | -3.405
-8 | -0.225 | 0.05222 | -0.037 | -4.314
-7.5 | -0.198 | 0.04855 | -0.038 | -4.075
-7 | -0.17 | 0.05797 | -0.035 | -2.934
-6.5 | -0.143 | 0.05035 | -0.036 | -2.834
-6 | -0.115 | 0.04476 | -0.037 | -2.575
-5.5 | -0.135 | 0.04349 | -0.035 | -3.094
-5 | -0.105 | 0.03867 | -0.038 | -2.707
-4.5 | -0.061 | 0.03556 | -0.04 | -1.706
-4 | -0.011 | 0.03323 | -0.044 | -0.321
-3.5 | 0.043 | 0.03137 | -0.046 | 1.358
-3 | 0.121 | 0.00757 | -0.09 | 15.958
-2.5 | 0.19 | 0.00718 | -0.091 | 26.477
-2 | 0.26 | 0.00707 | -0.092 | 36.747
-1.5 | 0.33 | 0.00672 | -0.093 | 49.054
-1 | 0.4 | 0.00666 | -0.094 | 59.963
-0.5 | 0.471 | 0.00701 | -0.095 | 67.154
0 | 0.537 | 0.00707 | -0.096 | 75.969
0.5 | 0.605 | 0.00713 | -0.097 | 84.946
1 | 0.673 | 0.00548 | -0.098 | 122.899
1.5 | 0.741 | 0.00563 | -0.099 | 131.692
2 | 0.808 | 0.00576 | -0.099 | 140.328
2.5 | 0.876 | 0.00593 | -0.1 | 147.712
3 | 0.943 | 0.0061 | -0.101 | 154.53
3.5 | 1.002 | 0.00626 | -0.102 | 160.12
4 | 1.065 | 0.00639 | -0.103 | 166.504
4.5 | 1.111 | 0.0142 | -0.103 | 78.279
5 | 1.166 | 0.015 | -0.103 | 77.77
5.5 | 1.217 | 0.01587 | -0.104 | 76.678
6 | 1.26 | 0.01684 | -0.105 | 74.848
6.5 | 1.294 | 0.01797 | -0.106 | 72.003
7 | 1.302 | 0.01925 | -0.107 | 67.619
7.5 | 1.264 | 0.02068 | -0.108 | 61.119
8 | 0.89 | 0.05455 | -0.047 | 16.316
8.5 | 0.669 | 0.05616 | -0.049 | 11.907
9 | 0.695 | 0.06206 | -0.048 | 11.192
9.5 | 0.72 | 0.07188 | -0.047 | 10.022
10 | 0.747 | 0.08663 | -0.05 | 8.625
10.5 | 0.773 | 0.08954 | -0.051 | 8.634
11 | 0.799 | 0.0943 | -0.051 | 8.472
11.5 | 0.825 | 0.09547 | -0.052 | 8.642
12 | 0.852 | 0.09894 | -0.056 | 8.612

## 56. Re 2M Mach 0.50 (2)
BIGFOIL.COM POLAR EXPORT
NACA66-612 a=0.5
NACA66-612 a=0.5 |  |  |  | Cl Max: | 1.2372 | at alpha= | 11 | deg
XFOIL ncrit=9 |  |  |  | L/D Max: | 194.485 | at alpha= | 4 | deg
Re: | 2000000 |  |  | Cd Min: | 0.2443 | at alpha= | -20 | deg
Mach: | 0.5 |  |  | Cl=0 at alpha= | -4.3777 | deg
|  |  |  | @ Cl=0.1, Cd= | 0.010523
|  |  |  | @ Cl=0.4, Cd= | 0.0071054
|  |  |  | @ Cl=0.6, Cd= | 0.0060844
alpha (deg) | Cl | Cd | Cm | Cl/Cd
-20 | -0.5302 | 0.2443 | -0.0058 | -2.1703
-19 | -0.4843 | 0.2291 | -0.0157 | -2.1139
-18.5 | -0.4616 | 0.22129 | -0.0206 | -2.086
-18 | -0.439 | 0.21356 | -0.0255 | -2.0556
-17.5 | -0.4169 | 0.20579 | -0.0303 | -2.0259
-17 | -0.3951 | 0.198 | -0.035 | -1.9955
-16.5 | -0.3732 | 0.19043 | -0.0396 | -1.9598
-16 | -0.3524 | 0.18238 | -0.0441 | -1.9322
-15.5 | -0.3301 | 0.17563 | -0.0485 | -1.8795
-15 | -0.3081 | 0.16852 | -0.0529 | -1.8283
-14.5 | -0.2873 | 0.161 | -0.0572 | -1.7845
-14 | -0.2677 | 0.15265 | -0.0618 | -1.7537
-13.5 | -0.2488 | 0.14505 | -0.0661 | -1.7153
-13 | -0.2317 | 0.13703 | -0.0703 | -1.6909
-12.5 | -0.2113 | 0.13059 | -0.0741 | -1.618
-12 | -0.1925 | 0.12381 | -0.0779 | -1.5548
-11.5 | -0.1759 | 0.1162 | -0.0822 | -1.5138
-11 | -0.1602 | 0.10888 | -0.0861 | -1.4713
-10.5 | -0.1453 | 0.10172 | -0.0898 | -1.4284
-10 | -0.1311 | 0.09479 | -0.0935 | -1.3831
-9.5 | -0.119 | 0.08818 | -0.0965 | -1.3495
-9 | -0.1143 | 0.07985 | -0.1007 | -1.4314
-8.5 | -0.1005 | 0.07427 | -0.1037 | -1.3532
-8 | -0.0868 | 0.06877 | -0.1067 | -1.2622
-7.5 | -0.0855 | 0.06185 | -0.1104 | -1.3824
-7 | -0.099 | 0.05478 | -0.1147 | -1.8072
-6.5 | -0.1009 | 0.04792 | -0.1174 | -2.1056
-6 | -0.0907 | 0.04055 | -0.1193 | -2.2367
-5.5 | -0.0753 | 0.03216 | -0.1191 | -2.3414
-5 | -0.0469 | 0.02475 | -0.117 | -1.8949
-4.5 | -0.0125 | 0.01826 | -0.114 | -0.68456
-4 | 0.0386 | 0.01402 | -0.1117 | 2.7532
-3.5 | 0.0969 | 0.0106 | -0.1099 | 9.1415
-3 | 0.1597 | 0.00904 | -0.109 | 17.6659
-2.5 | 0.2254 | 0.00832 | -0.1086 | 27.0913
-2 | 0.2909 | 0.00777 | -0.1084 | 37.4389
-1.5 | 0.3555 | 0.00724 | -0.1082 | 49.1022
-1 | 0.4216 | 0.00704 | -0.1085 | 59.8864
-0.5 | 0.4885 | 0.00683 | -0.109 | 71.5227
0 | 0.5553 | 0.00667 | -0.1096 | 83.2534
0.5 | 0.6156 | 0.00588 | -0.1095 | 104.6939
1 | 0.6708 | 0.00479 | -0.1083 | 140.0418
1.5 | 0.737 | 0.0048 | -0.1086 | 153.5417
2 | 0.8024 | 0.00485 | -0.1086 | 165.4433
2.5 | 0.8699 | 0.00491 | -0.1091 | 177.169
3 | 0.9368 | 0.00499 | -0.1093 | 187.7355
3.5 | 0.9993 | 0.00515 | -0.1084 | 194.0388
4 | 1.058 | 0.00544 | -0.1067 | 194.4853
4.5 | 1.0812 | 0.00641 | -0.0982 | 168.6739
5 | 1.0563 | 0.00915 | -0.0834 | 115.4426
5.5 | 1.0325 | 0.01241 | -0.0705 | 83.199
6 | 1.0132 | 0.01611 | -0.0596 | 62.8926
6.5 | 1.0155 | 0.01922 | -0.0519 | 52.8356
7 | 1.0508 | 0.02097 | -0.0481 | 50.1097
7.5 | 1.0837 | 0.02297 | -0.044 | 47.1789
8 | 1.1181 | 0.02502 | -0.0402 | 44.6882
8.5 | 1.1491 | 0.02741 | -0.0361 | 41.9227
9 | 1.1689 | 0.03066 | -0.0313 | 38.1246
9.5 | 1.1954 | 0.0337 | -0.0272 | 35.4718
10 | 1.2182 | 0.03721 | -0.023 | 32.7385
10.5 | 1.2303 | 0.04166 | -0.0184 | 29.5319
11 | 1.2372 | 0.04681 | -0.0136 | 26.4302
11.5 | 1.2338 | 0.05344 | -0.0095 | 23.0876
12 | 1.2075 | 0.06322 | -0.0071 | 19.1
12.5 | 1.1773 | 0.07454 | -0.008 | 15.7942
13 | 1.1439 | 0.08743 | -0.0118 | 13.0836
13.5 | 1.1095 | 0.10196 | -0.0186 | 10.8817
14 | 1.0793 | 0.11754 | -0.0278 | 9.1824
14.5 | 1.0533 | 0.13406 | -0.0385 | 7.8569
15 | 1.0337 | 0.15099 | -0.0489 | 6.8461
15.5 | 1.023 | 0.16623 | -0.058 | 6.1541
16 | 1.0183 | 0.18027 | -0.0664 | 5.6487

## 57. Re 3M Mach 0.00 (1)
BIGFOIL.COM POLAR EXPORT
NACA66-612 a=0.5
NACA66-612 a=0.5 |  |  |  | Cl Max: | 1.353 | at alpha= | 10 | deg
JavaFoil+Calcfoil stall+Eppler ext transition |  |  |  | L/D Max: | 184.781 | at alpha= | 4.5 | deg
Re: | 3000000 |  |  | Cd Min: | 0.00436 | at alpha= | 2 | deg
Mach: | 0 |  |  | Cl=0 at alpha= | -3.8983 | deg
|  |  |  | @ Cl=0.1, Cd= | 0.0066402
|  |  |  | @ Cl=0.4, Cd= | 0.0061775
|  |  |  | @ Cl=0.6, Cd= | 0.0045176
alpha (deg) | Cl | Cd | Cm | Cl/Cd
-17 | -0.369 | 0.14263 | -0.026 | -2.588
-16.5 | -0.385 | 0.13617 | -0.026 | -2.825
-16 | -0.4 | 0.13323 | -0.026 | -3.002
-15.5 | -0.413 | 0.12672 | -0.026 | -3.26
-15 | -0.424 | 0.11928 | -0.027 | -3.553
-14.5 | -0.434 | 0.11001 | -0.027 | -3.941
-14 | -0.442 | 0.10644 | -0.027 | -4.152
-13.5 | -0.449 | 0.10111 | -0.027 | -4.438
-13 | -0.454 | 0.09507 | -0.028 | -4.772
-12.5 | -0.456 | 0.08901 | -0.028 | -5.127
-12 | -0.457 | 0.08211 | -0.029 | -5.56
-11.5 | -0.454 | 0.07691 | -0.029 | -5.899
-11 | -0.448 | 0.07191 | -0.03 | -6.227
-10.5 | -0.438 | 0.06757 | -0.03 | -6.487
-10 | -0.425 | 0.06358 | -0.031 | -6.688
-9.5 | -0.408 | 0.05936 | -0.031 | -6.878
-9 | -0.388 | 0.05546 | -0.032 | -6.99
-8.5 | -0.363 | 0.05178 | -0.033 | -7.016
-8 | -0.335 | 0.04894 | -0.034 | -6.844
-7.5 | -0.303 | 0.04599 | -0.034 | -6.593
-7 | -0.269 | 0.04267 | -0.037 | -6.296
-6.5 | -0.231 | 0.04036 | -0.037 | -5.714
-6 | -0.235 | 0.00757 | -0.073 | -31.019
-5.5 | -0.181 | 0.00741 | -0.074 | -24.479
-5 | -0.126 | 0.00728 | -0.075 | -17.339
-4.5 | -0.07 | 0.00708 | -0.076 | -9.839
-4 | -0.012 | 0.00692 | -0.077 | -1.723
-3.5 | 0.047 | 0.00673 | -0.077 | 6.946
-3 | 0.106 | 0.00663 | -0.078 | 16.006
-2.5 | 0.166 | 0.00651 | -0.079 | 25.504
-2 | 0.226 | 0.00643 | -0.08 | 35.143
-1.5 | 0.286 | 0.00641 | -0.081 | 44.67
-1 | 0.347 | 0.00636 | -0.082 | 54.473
-0.5 | 0.408 | 0.00615 | -0.083 | 66.285
0 | 0.467 | 0.00617 | -0.083 | 75.799
0.5 | 0.527 | 0.00616 | -0.084 | 85.507
1 | 0.587 | 0.0045 | -0.085 | 130.358
1.5 | 0.646 | 0.00458 | -0.086 | 141.188
2 | 0.706 | 0.00436 | -0.087 | 161.707
2.5 | 0.765 | 0.00443 | -0.088 | 172.495
3 | 0.824 | 0.00447 | -0.089 | 184.272
3.5 | 0.878 | 0.0051 | -0.089 | 172.156
4 | 0.935 | 0.00521 | -0.09 | 179.297
4.5 | 0.99 | 0.00536 | -0.091 | 184.781
5 | 1.032 | 0.01127 | -0.091 | 91.525
5.5 | 1.083 | 0.01173 | -0.091 | 92.314
6 | 1.133 | 0.01223 | -0.092 | 92.585
6.5 | 1.18 | 0.01279 | -0.093 | 92.285
7 | 1.223 | 0.01329 | -0.094 | 91.971
7.5 | 1.261 | 0.01393 | -0.095 | 90.558
8 | 1.295 | 0.0146 | -0.095 | 88.706
8.5 | 1.324 | 0.01532 | -0.096 | 86.448
9 | 1.342 | 0.01603 | -0.097 | 83.72
9.5 | 1.352 | 0.01701 | -0.097 | 79.467
10 | 1.353 | 0.01792 | -0.098 | 75.529
10.5 | 1.347 | 0.01899 | -0.099 | 70.963
11 | 1.333 | 0.02004 | -0.1 | 66.527
11.5 | 1.311 | 0.02127 | -0.1 | 61.637
12 | 1.283 | 0.02245 | -0.101 | 57.128
12.5 | 1.246 | 0.02425 | -0.101 | 51.392
13 | 1.198 | 0.02713 | -0.101 | 44.162
13.5 | 1.152 | 0.02918 | -0.101 | 39.465
14 | 0.945 | 0.0949 | -0.06 | 9.956
14.5 | 0.902 | 0.10209 | -0.056 | 8.838
15 | 0.86 | 0.10857 | -0.055 | 7.926

## 58. Re 3M Mach 0.00 (2)
BIGFOIL.COM POLAR EXPORT
NACA66-612 a=0.5
NACA66-612 a=0.5 |  |  |  | Cl Max: | 1.6039 | at alpha= | 19 | deg
XFOIL ncrit=9 |  |  |  | L/D Max: | 204.771 | at alpha= | 3.5 | deg
Re: | 3000000 |  |  | Cd Min: | 0.08228 | at alpha= | 20 | deg
Mach: | 0 |  |  | Cl=0 at alpha= | -4.1025 | deg
|  |  |  | @ Cl=0.1, Cd= | 0.0067357
|  |  |  | @ Cl=0.4, Cd= | 0.0058331
|  |  |  | @ Cl=0.6, Cd= | 0.0038163
alpha (deg) | Cl | Cd | Cm | Cl/Cd
-13.5 | -0.9269 | 0.02633 | -0.092 | -35.2032
-13 | -0.8981 | 0.02358 | -0.0901 | -38.0874
-12.5 | -0.861 | 0.02155 | -0.0888 | -39.9536
-12 | -0.8381 | 0.01722 | -0.086 | -48.6702
-11.5 | -0.7922 | 0.01593 | -0.0853 | -49.7301
-11 | -0.742 | 0.01516 | -0.0851 | -48.9446
-10.5 | -0.6908 | 0.0145 | -0.085 | -47.6414
-10 | -0.639 | 0.01388 | -0.085 | -46.0375
-9.5 | -0.5867 | 0.01324 | -0.085 | -44.3127
-9 | -0.5321 | 0.01295 | -0.0853 | -41.0888
-8.5 | -0.4855 | 0.01104 | -0.0845 | -43.9764
-7.5 | -0.3764 | 0.01009 | -0.085 | -37.3043
-7 | -0.3212 | 0.00965 | -0.0854 | -33.285
-6.5 | -0.2658 | 0.00928 | -0.0858 | -28.6422
-6 | -0.2099 | 0.009 | -0.0862 | -23.3222
-5.5 | -0.1575 | 0.00807 | -0.086 | -19.5167
-5 | -0.1013 | 0.00776 | -0.0865 | -13.0541
-4.5 | -0.045 | 0.00749 | -0.087 | -6.008
-4 | 0.0116 | 0.00727 | -0.0875 | 1.5956
-3.5 | 0.0672 | 0.0069 | -0.0879 | 9.7391
-3 | 0.1231 | 0.00662 | -0.0883 | 18.5952
-2.5 | 0.1802 | 0.00642 | -0.089 | 28.0685
-2 | 0.2375 | 0.00627 | -0.0897 | 37.8788
-1.5 | 0.2942 | 0.00603 | -0.0902 | 48.7894
-1 | 0.3511 | 0.00591 | -0.0909 | 59.4078
-0.5 | 0.4083 | 0.00582 | -0.0915 | 70.1546
0 | 0.4652 | 0.00559 | -0.0922 | 83.22
0.5 | 0.5187 | 0.00485 | -0.0926 | 106.9485
1 | 0.5689 | 0.00386 | -0.0924 | 147.3834
1.5 | 0.6258 | 0.00378 | -0.093 | 165.5556
2 | 0.682 | 0.00381 | -0.0935 | 179.0026
2.5 | 0.7391 | 0.00383 | -0.0942 | 192.9765
3 | 0.7954 | 0.00392 | -0.0948 | 202.9082
3.5 | 0.8498 | 0.00415 | -0.095 | 204.7711
4 | 0.8978 | 0.00472 | -0.0941 | 190.2119
4.5 | 0.9307 | 0.00602 | -0.0905 | 154.6013
5.5 | 0.9698 | 0.00867 | -0.078 | 111.857
6 | 0.9944 | 0.01009 | -0.0737 | 98.553
6.5 | 1.0177 | 0.01114 | -0.0687 | 91.3555
7 | 1.0518 | 0.0119 | -0.0658 | 88.3866
7.5 | 1.0875 | 0.01266 | -0.0632 | 85.9005
8 | 1.1225 | 0.01348 | -0.0608 | 83.2715
8.5 | 1.1549 | 0.01449 | -0.058 | 79.7032
9 | 1.1911 | 0.01535 | -0.056 | 77.5961
9.5 | 1.2245 | 0.01639 | -0.0537 | 74.7102
10 | 1.2538 | 0.01771 | -0.0509 | 70.7962
10.5 | 1.2863 | 0.01887 | -0.0488 | 68.1664
11 | 1.3196 | 0.02001 | -0.0468 | 65.947
11.5 | 1.3496 | 0.02138 | -0.0446 | 63.1244
12 | 1.3766 | 0.02298 | -0.0422 | 59.9043
12.5 | 1.4066 | 0.02444 | -0.0403 | 57.5532
13 | 1.4333 | 0.02617 | -0.0382 | 54.7688
13.5 | 1.458 | 0.02812 | -0.036 | 51.8492
14 | 1.4827 | 0.03012 | -0.034 | 49.2264
14.5 | 1.5022 | 0.03261 | -0.0318 | 46.0656
15 | 1.5228 | 0.03511 | -0.0299 | 43.3723
15.5 | 1.5426 | 0.03775 | -0.0281 | 40.8636
16 | 1.5604 | 0.04068 | -0.0265 | 38.3579
16.5 | 1.574 | 0.04411 | -0.0249 | 35.6835
17 | 1.5859 | 0.04785 | -0.0235 | 33.1432
17.5 | 1.5891 | 0.0527 | -0.022 | 30.1537
18 | 1.5958 | 0.05737 | -0.0212 | 27.8159
18.5 | 1.5936 | 0.06339 | -0.0208 | 25.1396
19 | 1.6039 | 0.06806 | -0.021 | 23.566
19.5 | 1.6009 | 0.07471 | -0.0217 | 21.4282
20 | 1.5935 | 0.08228 | -0.0231 | 19.3668

## 59. Re 3M Mach 0.10 (1)
BIGFOIL.COM POLAR EXPORT
NACA66-612 a=0.5
NACA66-612 a=0.5 |  |  |  | Cl Max: | 1.35 | at alpha= | 9.5 | deg
JavaFoil+Calcfoil stall+Eppler ext transition |  |  |  | L/D Max: | 197.227 | at alpha= | 3 | deg
Re: | 3000000 |  |  | Cd Min: | 0.0042 | at alpha= | 3 | deg
Mach: | 0.1 |  |  | Cl=0 at alpha= | -3.8983 | deg
|  |  |  | @ Cl=0.1, Cd= | 0.0066287
|  |  |  | @ Cl=0.4, Cd= | 0.0061939
|  |  |  | @ Cl=0.6, Cd= | 0.0045367
alpha (deg) | Cl | Cd | Cm | Cl/Cd
-17 | -0.326 | 0.14599 | -0.026 | -2.234
-16.5 | -0.344 | 0.13762 | -0.026 | -2.498
-16 | -0.361 | 0.135 | -0.026 | -2.677
-15.5 | -0.377 | 0.12864 | -0.027 | -2.932
-15 | -0.39 | 0.11866 | -0.027 | -3.291
-14.5 | -0.403 | 0.11132 | -0.027 | -3.62
-14 | -0.414 | 0.10795 | -0.027 | -3.837
-13.5 | -0.424 | 0.10108 | -0.028 | -4.194
-13 | -0.432 | 0.09561 | -0.028 | -4.516
-12.5 | -0.437 | 0.09069 | -0.028 | -4.822
-12 | -0.44 | 0.08288 | -0.029 | -5.312
-11.5 | -0.44 | 0.07828 | -0.029 | -5.624
-11 | -0.437 | 0.07283 | -0.03 | -5.998
-10.5 | -0.43 | 0.06817 | -0.03 | -6.303
-10 | -0.419 | 0.06399 | -0.031 | -6.541
-9.5 | -0.404 | 0.05966 | -0.031 | -6.764
-9 | -0.384 | 0.0557 | -0.032 | -6.9
-8.5 | -0.361 | 0.05248 | -0.033 | -6.881
-8 | -0.334 | 0.04936 | -0.034 | -6.764
-7.5 | -0.303 | 0.04578 | -0.035 | -6.619
-7 | -0.269 | 0.04298 | -0.036 | -6.248
-6.5 | -0.231 | 0.04011 | -0.038 | -5.765
-6 | -0.235 | 0.00753 | -0.074 | -31.233
-5.5 | -0.182 | 0.00746 | -0.074 | -24.374
-5 | -0.127 | 0.00728 | -0.075 | -17.4
-4.5 | -0.07 | 0.00707 | -0.076 | -9.899
-4 | -0.012 | 0.00694 | -0.077 | -1.725
-3.5 | 0.047 | 0.00677 | -0.078 | 6.94
-3 | 0.107 | 0.00661 | -0.079 | 16.134
-2.5 | 0.167 | 0.00653 | -0.08 | 25.542
-2 | 0.227 | 0.00642 | -0.08 | 35.418
-1.5 | 0.288 | 0.00638 | -0.081 | 45.09
-1 | 0.348 | 0.00637 | -0.082 | 54.692
-0.5 | 0.41 | 0.00616 | -0.083 | 66.487
0 | 0.47 | 0.00621 | -0.084 | 75.617
0.5 | 0.53 | 0.00618 | -0.085 | 85.772
1 | 0.59 | 0.00453 | -0.086 | 130.066
1.5 | 0.65 | 0.00457 | -0.086 | 142.249
2 | 0.709 | 0.00439 | -0.087 | 161.412
2.5 | 0.769 | 0.00442 | -0.088 | 173.939
3 | 0.828 | 0.0042 | -0.089 | 197.227
3.5 | 0.882 | 0.00512 | -0.09 | 172.168
4 | 0.939 | 0.00524 | -0.091 | 179.101
4.5 | 0.994 | 0.00537 | -0.091 | 185.288
5 | 1.037 | 0.01135 | -0.091 | 91.353
5.5 | 1.088 | 0.01183 | -0.092 | 91.99
6 | 1.137 | 0.01234 | -0.093 | 92.191
6.5 | 1.185 | 0.01289 | -0.093 | 91.936
7 | 1.227 | 0.01345 | -0.094 | 91.269
7.5 | 1.265 | 0.01406 | -0.095 | 89.97
8 | 1.299 | 0.01475 | -0.096 | 88.045
8.5 | 1.327 | 0.01549 | -0.096 | 85.643
9 | 1.343 | 0.01624 | -0.097 | 82.688
9.5 | 1.35 | 0.01721 | -0.098 | 78.448
10 | 1.349 | 0.01815 | -0.099 | 74.321
10.5 | 1.339 | 0.01925 | -0.099 | 69.563
11 | 1.321 | 0.02035 | -0.1 | 64.902
11.5 | 1.294 | 0.02162 | -0.101 | 59.867
12 | 1.259 | 0.02322 | -0.101 | 54.231
12.5 | 1.215 | 0.02523 | -0.101 | 48.177
13 | 0.993 | 0.08427 | -0.061 | 11.779
13.5 | 1.093 | 0.03435 | -0.099 | 31.823
14 | 0.905 | 0.09678 | -0.057 | 9.348
14.5 | 0.856 | 0.10603 | -0.052 | 8.077

## 60. Re 3M Mach 0.10 (2)
BIGFOIL.COM POLAR EXPORT
NACA66-612 a=0.5
NACA66-612 a=0.5 |  |  |  | Cl Max: | 1.5877 | at alpha= | 19 | deg
XFOIL ncrit=9 |  |  |  | L/D Max: | 205.012 | at alpha= | 3.5 | deg
Re: | 3000000 |  |  | Cd Min: | 0.08909 | at alpha= | 20 | deg
Mach: | 0.1 |  |  | Cl=0 at alpha= | -4.1035 | deg
|  |  |  | @ Cl=0.1, Cd= | 0.0067754
|  |  |  | @ Cl=0.4, Cd= | 0.0058389
|  |  |  | @ Cl=0.6, Cd= | 0.0038314
alpha (deg) | Cl | Cd | Cm | Cl/Cd
-11.5 | -0.7918 | 0.01757 | -0.0882 | -45.0655
-11 | -0.7443 | 0.01626 | -0.0875 | -45.7749
-10.5 | -0.6932 | 0.01547 | -0.0872 | -44.8093
-9.5 | -0.5898 | 0.01385 | -0.0867 | -42.5848
-9 | -0.5351 | 0.01346 | -0.0868 | -39.7548
-8.5 | -0.4861 | 0.01189 | -0.0862 | -40.8831
-8 | -0.4349 | 0.01069 | -0.0858 | -40.6829
-7.5 | -0.3789 | 0.01031 | -0.0861 | -36.7507
-7 | -0.3233 | 0.00983 | -0.0864 | -32.8891
-6.5 | -0.2676 | 0.0094 | -0.0866 | -28.4681
-6 | -0.2113 | 0.00909 | -0.087 | -23.2453
-5.5 | -0.1583 | 0.00816 | -0.0868 | -19.3995
-5 | -0.1019 | 0.00782 | -0.0872 | -13.0307
-4.5 | -0.0452 | 0.00753 | -0.0877 | -6.0027
-4 | 0.0118 | 0.0073 | -0.0882 | 1.6164
-3.5 | 0.0679 | 0.00697 | -0.0885 | 9.7418
-3 | 0.124 | 0.00663 | -0.0889 | 18.7029
-2.5 | 0.1815 | 0.00643 | -0.0895 | 28.2271
-2 | 0.2391 | 0.00628 | -0.0902 | 38.0732
-1.5 | 0.2961 | 0.00604 | -0.0908 | 49.0232
-1 | 0.3533 | 0.00592 | -0.0914 | 59.6791
-0.5 | 0.4109 | 0.00582 | -0.0921 | 70.6014
0 | 0.4682 | 0.0056 | -0.0928 | 83.6071
1 | 0.5724 | 0.00387 | -0.093 | 147.907
1.5 | 0.6296 | 0.00379 | -0.0936 | 166.1214
2 | 0.6862 | 0.00382 | -0.094 | 179.6335
2.5 | 0.7436 | 0.00384 | -0.0947 | 193.6458
3 | 0.8002 | 0.00394 | -0.0953 | 203.0964
3.5 | 0.8549 | 0.00417 | -0.0955 | 205.012
4 | 0.903 | 0.00474 | -0.0946 | 190.5063
4.5 | 0.9352 | 0.00607 | -0.0908 | 154.0692
6 | 0.9939 | 0.01022 | -0.0728 | 97.2505
6.5 | 1.0181 | 0.01129 | -0.068 | 90.1771
7 | 1.0523 | 0.01209 | -0.065 | 87.0389
7.5 | 1.0883 | 0.01286 | -0.0625 | 84.6267
8 | 1.1232 | 0.01373 | -0.06 | 81.8063
8.5 | 1.1559 | 0.01477 | -0.0572 | 78.26
9 | 1.1921 | 0.01566 | -0.0551 | 76.1239
9.5 | 1.2255 | 0.01675 | -0.0528 | 73.1642
10 | 1.2541 | 0.01815 | -0.0498 | 69.0964
10.5 | 1.2879 | 0.01928 | -0.0478 | 66.7998
11 | 1.3208 | 0.02049 | -0.0457 | 64.4607
11.5 | 1.3498 | 0.02197 | -0.0433 | 61.4383
12 | 1.378 | 0.02356 | -0.041 | 58.489
12.5 | 1.4082 | 0.02508 | -0.039 | 56.1483
13 | 1.4321 | 0.02708 | -0.0365 | 52.884
13.5 | 1.4591 | 0.02895 | -0.0346 | 50.4007
14 | 1.4805 | 0.03129 | -0.0322 | 47.3154
14.5 | 1.5012 | 0.0338 | -0.0301 | 44.4142
15 | 1.5222 | 0.03636 | -0.0282 | 41.8647
15.5 | 1.5402 | 0.03928 | -0.0263 | 39.2108
16 | 1.5567 | 0.04246 | -0.0246 | 36.6627
16.5 | 1.568 | 0.04627 | -0.0229 | 33.888
17 | 1.5762 | 0.05058 | -0.0214 | 31.1625
17.5 | 1.5774 | 0.05587 | -0.0202 | 28.2334
18 | 1.5866 | 0.06051 | -0.0197 | 26.2205
18.5 | 1.5797 | 0.06735 | -0.0195 | 23.4551
19 | 1.5877 | 0.0726 | -0.02 | 21.8691
19.5 | 1.5795 | 0.08031 | -0.0212 | 19.6675
20 | 1.5666 | 0.08909 | -0.0233 | 17.5845

## 61. Re 3M Mach 0.25 (1)
BIGFOIL.COM POLAR EXPORT
NACA66-612 a=0.5
NACA66-612 a=0.5 |  |  |  | Cl Max: | 1.338 | at alpha= | 9 | deg
JavaFoil+Calcfoil stall+Eppler ext transition |  |  |  | L/D Max: | 184.632 | at alpha= | 4.5 | deg
Re: | 3000000 |  |  | Cd Min: | 0.00432 | at alpha= | 1 | deg
Mach: | 0.25 |  |  | Cl=0 at alpha= | -3.9 | deg
|  |  |  | @ Cl=0.1, Cd= | 0.0067166
|  |  |  | @ Cl=0.4, Cd= | 0.00627
|  |  |  | @ Cl=0.6, Cd= | 0.10984
alpha (deg) | Cl | Cd | Cm | Cl/Cd
-15 | -0.064 | 0.12001 | -0.029 | -0.537
-14.5 | -0.062 | 0.11122 | -0.029 | -0.553
-14 | -0.124 | 0.10695 | -0.029 | -1.162
-13.5 | -0.183 | 0.1053 | -0.029 | -1.734
-13 | -0.226 | 0.1001 | -0.029 | -2.257
-12.5 | -0.263 | 0.09481 | -0.029 | -2.77
-12 | -0.294 | 0.09014 | -0.029 | -3.259
-11.5 | -0.32 | 0.0843 | -0.03 | -3.792
-11 | -0.34 | 0.07843 | -0.03 | -4.332
-10.5 | -0.354 | 0.073 | -0.03 | -4.844
-10 | -0.361 | 0.06824 | -0.031 | -5.288
-9.5 | -0.361 | 0.06331 | -0.031 | -5.709
-9 | -0.355 | 0.05834 | -0.032 | -6.086
-8.5 | -0.342 | 0.05477 | -0.032 | -6.245
-8 | -0.323 | 0.05052 | -0.033 | -6.388
-7.5 | -0.297 | 0.04758 | -0.034 | -6.249
-7 | -0.267 | 0.04442 | -0.035 | -6.005
-6.5 | -0.232 | 0.0416 | -0.036 | -5.566
-6 | -0.192 | 0.03845 | -0.04 | -4.999
-5.5 | -0.185 | 0.00746 | -0.077 | -24.752
-5 | -0.129 | 0.00736 | -0.077 | -17.537
-4.5 | -0.071 | 0.00721 | -0.078 | -9.905
-4 | -0.012 | 0.00703 | -0.079 | -1.741
-3.5 | 0.048 | 0.00687 | -0.08 | 7.005
-3 | 0.109 | 0.00669 | -0.081 | 16.342
-2.5 | 0.171 | 0.0066 | -0.082 | 25.937
-2 | 0.233 | 0.00653 | -0.083 | 35.716
-1.5 | 0.296 | 0.0065 | -0.084 | 45.515
-1 | 0.358 | 0.00627 | -0.084 | 57.066
-0.5 | 0.421 | 0.00627 | -0.085 | 67.117
0 | 0.483 | 0.00625 | -0.086 | 77.165
0.5 | 0.544 | 0.00626 | -0.087 | 86.867
1 | 0.606 | 0.00432 | -0.088 | 140.256
1.5 | 0.667 | 0.00439 | -0.089 | 151.918
2 | 0.728 | 0.00446 | -0.09 | 163.254
2.5 | 0.789 | 0.00501 | -0.09 | 157.351
3 | 0.85 | 0.00512 | -0.091 | 166
3.5 | 0.905 | 0.00525 | -0.092 | 172.307
4 | 0.963 | 0.00538 | -0.093 | 179.161
4.5 | 1.019 | 0.00552 | -0.094 | 184.632
5 | 1.062 | 0.0118 | -0.093 | 89.952
5.5 | 1.114 | 0.01231 | -0.094 | 90.442
6 | 1.163 | 0.01289 | -0.095 | 90.218
6.5 | 1.21 | 0.01341 | -0.096 | 90.206
7 | 1.25 | 0.01411 | -0.097 | 88.638
7.5 | 1.285 | 0.01484 | -0.097 | 86.6
8 | 1.314 | 0.0156 | -0.098 | 84.219
8.5 | 1.334 | 0.01649 | -0.099 | 80.938
9 | 1.338 | 0.01743 | -0.1 | 76.764
9.5 | 1.328 | 0.01849 | -0.1 | 71.843
10 | 1.305 | 0.01966 | -0.101 | 66.366
10.5 | 1.266 | 0.02115 | -0.102 | 59.878
11 | 1.213 | 0.02274 | -0.102 | 53.341
11.5 | 1.143 | 0.02441 | -0.103 | 46.81
12 | 0.895 | 0.08132 | -0.053 | 11.004
12.5 | 0.82 | 0.08763 | -0.051 | 9.352
13 | 0.736 | 0.09694 | -0.047 | 7.595
13.5 | 0.648 | 0.10414 | -0.047 | 6.221
14 | 0.554 | 0.10984 | -0.048 | 5.046

## 62. Re 3M Mach 0.25 (2)
BIGFOIL.COM POLAR EXPORT
NACA66-612 a=0.5
NACA66-612 a=0.5 |  |  |  | Cl Max: | 1.5126 | at alpha= | 16 | deg
XFOIL ncrit=9 |  |  |  | L/D Max: | 208.373 | at alpha= | 3.5 | deg
Re: | 3000000 |  |  | Cd Min: | 0.22578 | at alpha= | -20 | deg
Mach: | 0.25 |  |  | Cl=0 at alpha= | -4.1092 | deg
|  |  |  | @ Cl=0.1, Cd= | 0.00702
|  |  |  | @ Cl=0.4, Cd= | 0.0059112
|  |  |  | @ Cl=0.6, Cd= | 0.0039117
alpha (deg) | Cl | Cd | Cm | Cl/Cd
-20 | -0.4975 | 0.22578 | -0.0079 | -2.2035
-19.5 | -0.4796 | 0.21903 | -0.012 | -2.1897
-19 | -0.4613 | 0.21252 | -0.0162 | -2.1706
-18.5 | -0.4432 | 0.20569 | -0.0203 | -2.1547
-18 | -0.4272 | 0.19838 | -0.0245 | -2.1534
-17.5 | -0.4081 | 0.19231 | -0.0286 | -2.1221
-17 | -0.3898 | 0.18588 | -0.0326 | -2.0971
-16.5 | -0.3719 | 0.17913 | -0.0366 | -2.0761
-16 | -0.3534 | 0.17212 | -0.0406 | -2.0532
-15.5 | -0.3375 | 0.16419 | -0.0446 | -2.0555
-15 | -0.3219 | 0.15667 | -0.0486 | -2.0546
-14 | -0.2936 | 0.14182 | -0.0563 | -2.0702
-13.5 | -0.2753 | 0.13618 | -0.0599 | -2.0216
-13 | -0.2713 | 0.12564 | -0.0639 | -2.1593
-12.5 | -0.2586 | 0.11858 | -0.0678 | -2.1808
-12 | -0.2433 | 0.11253 | -0.0711 | -2.1621
-11.5 | -0.2304 | 0.10591 | -0.0745 | -2.1754
-11 | -0.2238 | 0.09806 | -0.0782 | -2.2823
-10.5 | -0.2247 | 0.08908 | -0.0822 | -2.5225
-10 | -0.2313 | 0.07981 | -0.0863 | -2.8981
-9.5 | -0.2262 | 0.07353 | -0.0898 | -3.0763
-9 | -0.2306 | 0.06623 | -0.0939 | -3.4818
-8.5 | -0.256 | 0.05912 | -0.0973 | -4.3302
-8 | -0.2661 | 0.05011 | -0.1007 | -5.3103
-7.5 | -0.3888 | 0.01253 | -0.0928 | -31.0295
-7 | -0.3317 | 0.01168 | -0.0924 | -28.399
-6.5 | -0.2755 | 0.01063 | -0.092 | -25.9172
-6 | -0.2185 | 0.00982 | -0.0917 | -22.2505
-5.5 | -0.1595 | 0.00936 | -0.0918 | -17.0406
-5 | -0.1045 | 0.00819 | -0.0914 | -12.7595
-4.5 | -0.0458 | 0.00781 | -0.0915 | -5.8643
-4 | 0.0128 | 0.00748 | -0.0917 | 1.7112
-3.5 | 0.0718 | 0.0073 | -0.0921 | 9.8356
-3 | 0.1292 | 0.00673 | -0.0922 | 19.1976
-2.5 | 0.1885 | 0.0065 | -0.0928 | 29
-2 | 0.2479 | 0.00633 | -0.0934 | 39.1627
-1.5 | 0.3067 | 0.00612 | -0.0939 | 50.1144
-1 | 0.3657 | 0.00598 | -0.0945 | 61.1538
-0.5 | 0.4255 | 0.00586 | -0.0953 | 72.6109
0 | 0.4848 | 0.0057 | -0.096 | 85.0526
0.5 | 0.54 | 0.00502 | -0.0963 | 107.5697
1 | 0.5919 | 0.00392 | -0.0961 | 150.9949
1.5 | 0.6506 | 0.00386 | -0.0966 | 168.5492
2 | 0.7094 | 0.00387 | -0.0971 | 183.3075
2.5 | 0.7682 | 0.00392 | -0.0977 | 195.9694
3 | 0.8271 | 0.00403 | -0.0983 | 205.2357
3.5 | 0.8835 | 0.00424 | -0.0985 | 208.3726
4 | 0.932 | 0.00486 | -0.0971 | 191.7695
4.5 | 0.9597 | 0.00631 | -0.092 | 152.0919
5 | 0.9737 | 0.00775 | -0.0842 | 125.6387
5.5 | 0.9853 | 0.00942 | -0.0767 | 104.5966
6 | 0.9938 | 0.01104 | -0.0689 | 90.0181
6.5 | 1.021 | 0.01223 | -0.0645 | 83.4832
7 | 1.0557 | 0.0132 | -0.0614 | 79.9773
7.5 | 1.0931 | 0.0141 | -0.0588 | 77.5248
8 | 1.1279 | 0.01519 | -0.056 | 74.2528
8.5 | 1.1617 | 0.01637 | -0.053 | 70.9652
9 | 1.198 | 0.01748 | -0.0506 | 68.5355
9.5 | 1.2304 | 0.01885 | -0.0477 | 65.2732
10 | 1.2593 | 0.02048 | -0.0445 | 61.4893
10.5 | 1.294 | 0.02182 | -0.0422 | 59.3034
11 | 1.3259 | 0.02338 | -0.0396 | 56.7109
11.5 | 1.354 | 0.02527 | -0.0368 | 53.5813
12 | 1.3842 | 0.02709 | -0.0344 | 51.0963
12.5 | 1.4105 | 0.02928 | -0.0316 | 48.1728
13 | 1.4335 | 0.03178 | -0.0288 | 45.107
13.5 | 1.4527 | 0.03473 | -0.026 | 41.8284
14 | 1.4714 | 0.03786 | -0.0233 | 38.8642
14.5 | 1.4885 | 0.04127 | -0.0209 | 36.0674
15 | 1.5022 | 0.04516 | -0.0186 | 33.264
15.5 | 1.5075 | 0.0501 | -0.0165 | 30.0898
16 | 1.5126 | 0.05533 | -0.0149 | 27.3378
16.5 | 1.505 | 0.06232 | -0.0138 | 24.1496
17 | 1.484 | 0.07143 | -0.0138 | 20.7756
17.5 | 1.467 | 0.08084 | -0.0152 | 18.147
18 | 1.4468 | 0.09133 | -0.018 | 15.8415
18.5 | 1.4051 | 0.10609 | -0.0239 | 13.2444
19 | 1.38 | 0.11915 | -0.0303 | 11.582
19.5 | 1.3384 | 0.13609 | -0.0401 | 9.8347
20 | 1.2952 | 0.15463 | -0.0518 | 8.3761

## 63. Re 3M Mach 0.50 (1)
BIGFOIL.COM POLAR EXPORT
NACA66-612 a=0.5
NACA66-612 a=0.5 |  |  |  | Cl Max: | 1.304 | at alpha= | 7 | deg
JavaFoil+Calcfoil stall+Eppler ext transition |  |  |  | L/D Max: | 176.676 | at alpha= | 4 | deg
Re: | 3000000 |  |  | Cd Min: | 0.0051 | at alpha= | 1 | deg
Mach: | 0.5 |  |  | Cl=0 at alpha= | -3.9141 | deg
|  |  |  | @ Cl=0.1, Cd= | 0.0070963
|  |  |  | @ Cl=0.4, Cd= | 0.00634
|  |  |  | @ Cl=0.6, Cd= | 0.00673
alpha (deg) | Cl | Cd | Cm | Cl/Cd
-20 | -0.881 | 0.16839 | -0.034 | -5.233
-19.5 | -0.854 | 0.16173 | -0.034 | -5.282
-19 | -0.828 | 0.15809 | -0.035 | -5.235
-18.5 | -0.801 | 0.15335 | -0.035 | -5.222
-18 | -0.774 | 0.14646 | -0.035 | -5.284
-17.5 | -0.745 | 0.14228 | -0.034 | -5.238
-17 | -0.718 | 0.13718 | -0.034 | -5.235
-16.5 | -0.691 | 0.13194 | -0.035 | -5.238
-16 | -0.664 | 0.12794 | -0.035 | -5.191
-15.5 | -0.637 | 0.12405 | -0.035 | -5.135
-15 | -0.61 | 0.12277 | -0.036 | -4.967
-14.5 | -0.582 | 0.11724 | -0.035 | -4.963
-14 | -0.554 | 0.10897 | -0.035 | -5.086
-13.5 | -0.527 | 0.10384 | -0.035 | -5.075
-13 | -0.5 | 0.10051 | -0.035 | -4.972
-12.5 | -0.472 | 0.09989 | -0.036 | -4.73
-12 | -0.445 | 0.09429 | -0.036 | -4.721
-11.5 | -0.418 | 0.08958 | -0.037 | -4.664
-11 | -0.39 | 0.09006 | -0.037 | -4.335
-10.5 | -0.362 | 0.08151 | -0.035 | -4.446
-10 | -0.335 | 0.06932 | -0.036 | -4.834
-9.5 | -0.308 | 0.06277 | -0.037 | -4.903
-9 | -0.28 | 0.05811 | -0.037 | -4.824
-8.5 | -0.253 | 0.05392 | -0.038 | -4.69
-8 | -0.226 | 0.05066 | -0.039 | -4.452
-7.5 | -0.198 | 0.04726 | -0.04 | -4.192
-7 | -0.17 | 0.05501 | -0.036 | -3.093
-6.5 | -0.143 | 0.04849 | -0.037 | -2.943
-6 | -0.115 | 0.04371 | -0.038 | -2.638
-5.5 | -0.135 | 0.04116 | -0.037 | -3.272
-5 | -0.105 | 0.03773 | -0.039 | -2.777
-4.5 | -0.061 | 0.03464 | -0.043 | -1.753
-4 | -0.011 | 0.03206 | -0.047 | -0.334
-3.5 | 0.053 | 0.0072 | -0.089 | 7.326
-3 | 0.121 | 0.00705 | -0.09 | 17.145
-2.5 | 0.19 | 0.00694 | -0.091 | 27.391
-2 | 0.26 | 0.00669 | -0.092 | 38.838
-1.5 | 0.33 | 0.00658 | -0.093 | 50.137
-1 | 0.4 | 0.00634 | -0.094 | 63.033
-0.5 | 0.471 | 0.00604 | -0.095 | 77.946
0 | 0.538 | 0.00673 | -0.096 | 79.921
0.5 | 0.606 | 0.00673 | -0.097 | 90.087
1 | 0.674 | 0.0051 | -0.098 | 132.113
1.5 | 0.742 | 0.00525 | -0.099 | 141.45
2 | 0.81 | 0.00536 | -0.1 | 151.066
2.5 | 0.877 | 0.00551 | -0.101 | 159.198
3 | 0.944 | 0.00569 | -0.101 | 166.094
3.5 | 1.004 | 0.00585 | -0.102 | 171.494
4 | 1.067 | 0.00604 | -0.103 | 176.676
4.5 | 1.113 | 0.01325 | -0.103 | 84.014
5 | 1.169 | 0.01399 | -0.104 | 83.557
5.5 | 1.219 | 0.0148 | -0.105 | 82.405
6 | 1.263 | 0.01568 | -0.105 | 80.526
6.5 | 1.296 | 0.01672 | -0.106 | 77.534
7 | 1.304 | 0.01789 | -0.107 | 72.908
7.5 | 1.266 | 0.01928 | -0.108 | 65.678
8 | 0.891 | 0.0534 | -0.05 | 16.685
8.5 | 0.803 | 0.02189 | -0.109 | 36.7
9 | 0.695 | 0.05973 | -0.05 | 11.637
9.5 | 0.721 | 0.06926 | -0.049 | 10.407
10 | 0.749 | 0.06401 | -0.056 | 11.701
10.5 | 0.774 | 0.06986 | -0.055 | 11.086
11 | 0.799 | 0.0782 | -0.052 | 10.222
11.5 | 0.826 | 0.08912 | -0.054 | 9.264
12 | 0.852 | 0.09335 | -0.057 | 9.131

## 64. Re 3M Mach 0.50 (2)
BIGFOIL.COM POLAR EXPORT
NACA66-612 a=0.5
NACA66-612 a=0.5 |  |  |  | Cl Max: | 1.2777 | at alpha= | 10.5 | deg
XFOIL ncrit=9 |  |  |  | L/D Max: | 213.824 | at alpha= | 3 | deg
Re: | 3000000 |  |  | Cd Min: | 0.24394 | at alpha= | -20 | deg
Mach: | 0.5 |  |  | Cl=0 at alpha= | -4.2623 | deg
|  |  |  | @ Cl=0.1, Cd= | 0.0084932
|  |  |  | @ Cl=0.4, Cd= | 0.0062986
|  |  |  | @ Cl=0.6, Cd= | 0.0057123
alpha (deg) | Cl | Cd | Cm | Cl/Cd
-20 | -0.5301 | 0.24394 | -0.0055 | -2.1731
-19.5 | -0.5076 | 0.23582 | -0.0106 | -2.1525
-19 | -0.4851 | 0.22814 | -0.0155 | -2.1263
-18.5 | -0.4635 | 0.22002 | -0.0205 | -2.1066
-17.5 | -0.4178 | 0.2059 | -0.0302 | -2.0291
-17 | -0.3952 | 0.19851 | -0.0349 | -1.9908
-16.5 | -0.3728 | 0.191 | -0.0395 | -1.9518
-16 | -0.3503 | 0.18287 | -0.0442 | -1.9156
-15 | -0.309 | 0.16688 | -0.0533 | -1.8516
-14.5 | -0.2892 | 0.15964 | -0.0576 | -1.8116
-14 | -0.2694 | 0.15169 | -0.062 | -1.776
-13.5 | -0.2474 | 0.14526 | -0.0662 | -1.7032
-13 | -0.2282 | 0.13777 | -0.0704 | -1.6564
-12.5 | -0.2108 | 0.13002 | -0.0746 | -1.6213
-12 | -0.1974 | 0.1215 | -0.0787 | -1.6247
-11.5 | -0.179 | 0.11482 | -0.0825 | -1.559
-11 | -0.1634 | 0.10752 | -0.0865 | -1.5197
-10.5 | -0.1496 | 0.10014 | -0.0903 | -1.4939
-10 | -0.1377 | 0.09273 | -0.0941 | -1.485
-9.5 | -0.1314 | 0.08469 | -0.098 | -1.5515
-9 | -0.1179 | 0.07874 | -0.1013 | -1.4973
-8.5 | -0.1041 | 0.07295 | -0.1045 | -1.427
-8 | -0.0978 | 0.06627 | -0.108 | -1.4758
-7.5 | -0.1001 | 0.05912 | -0.1121 | -1.6932
-7 | -0.1194 | 0.05225 | -0.1152 | -2.2852
-6.5 | -0.1213 | 0.04424 | -0.1183 | -2.7419
-6 | -0.1146 | 0.03574 | -0.1193 | -3.2065
-5.5 | -0.0865 | 0.02973 | -0.1186 | -2.9095
-5 | -0.0549 | 0.02321 | -0.1164 | -2.3654
-4.5 | -0.0241 | 0.01508 | -0.1124 | -1.5981
-4 | 0.0266 | 0.01027 | -0.11 | 2.5901
-3.5 | 0.0906 | 0.00861 | -0.1089 | 10.5226
-3 | 0.1566 | 0.00779 | -0.1083 | 20.1027
-2.5 | 0.2207 | 0.00706 | -0.1076 | 31.2606
-2 | 0.2882 | 0.0067 | -0.1078 | 43.0149
-1.5 | 0.3561 | 0.00649 | -0.1082 | 54.869
-1 | 0.4226 | 0.0062 | -0.1085 | 68.1613
-0.5 | 0.4897 | 0.0061 | -0.1091 | 80.2787
0 | 0.5575 | 0.00596 | -0.1098 | 93.5403
0.5 | 0.6227 | 0.00558 | -0.1103 | 111.595
1 | 0.6778 | 0.00425 | -0.1096 | 159.4824
1.5 | 0.7448 | 0.00416 | -0.1101 | 179.0385
2 | 0.8115 | 0.00421 | -0.1105 | 192.7553
2.5 | 0.879 | 0.00428 | -0.1109 | 205.3738
3 | 0.9451 | 0.00442 | -0.111 | 213.8235
4 | 1.0565 | 0.00537 | -0.1069 | 196.7412
4.5 | 1.0414 | 0.00702 | -0.0915 | 148.3476
5.5 | 1.0128 | 0.01287 | -0.068 | 78.6946
6 | 1.0076 | 0.01602 | -0.0588 | 62.8964
6.5 | 1.0375 | 0.01785 | -0.0541 | 58.1232
7 | 1.0736 | 0.01949 | -0.0502 | 55.0847
7.5 | 1.1133 | 0.02108 | -0.0466 | 52.8131
8 | 1.1481 | 0.02303 | -0.0426 | 49.8524
8.5 | 1.1787 | 0.02537 | -0.0382 | 46.4604
9 | 1.215 | 0.02754 | -0.0344 | 44.1176
9.5 | 1.2412 | 0.03046 | -0.0299 | 40.7485
10 | 1.2639 | 0.03381 | -0.0252 | 37.3824
10.5 | 1.2777 | 0.03799 | -0.0201 | 33.6325
11 | 1.2686 | 0.044 | -0.0141 | 28.8318
11.5 | 1.2573 | 0.05097 | -0.009 | 24.6675
12 | 1.2373 | 0.05986 | -0.0065 | 20.6699
12.5 | 1.2086 | 0.0706 | -0.0067 | 17.119
13 | 1.1719 | 0.08347 | -0.0099 | 14.0398
13.5 | 1.1351 | 0.09794 | -0.0162 | 11.5897
14 | 1.1011 | 0.11365 | -0.0252 | 9.6885
14.5 | 1.0734 | 0.13002 | -0.0357 | 8.2557
15 | 1.0536 | 0.1464 | -0.0462 | 7.1967
15.5 | 1.0374 | 0.16295 | -0.0561 | 6.3664

## 65. Re 4M Mach 0.00 (1)
BIGFOIL.COM POLAR EXPORT
NACA66-612 a=0.5
NACA66-612 a=0.5 |  |  |  | Cl Max: | 1.356 | at alpha= | 10 | deg
JavaFoil+Calcfoil stall+Eppler ext transition |  |  |  | L/D Max: | 199.373 | at alpha= | 3.5 | deg
Re: | 4000000 |  |  | Cd Min: | 0.00419 | at alpha= | 2 | deg
Mach: | 0 |  |  | Cl=0 at alpha= | -3.8983 | deg
|  |  |  | @ Cl=0.1, Cd= | 0.0063581
|  |  |  | @ Cl=0.4, Cd= | 0.0060415
|  |  |  | @ Cl=0.6, Cd= | 0.0043554
alpha (deg) | Cl | Cd | Cm | Cl/Cd
-17 | -0.369 | 0.14042 | -0.026 | -2.63
-16.5 | -0.385 | 0.13346 | -0.026 | -2.883
-16 | -0.4 | 0.12998 | -0.026 | -3.078
-15.5 | -0.413 | 0.1223 | -0.027 | -3.378
-15 | -0.424 | 0.11455 | -0.027 | -3.7
-14.5 | -0.434 | 0.10741 | -0.027 | -4.037
-14 | -0.442 | 0.1045 | -0.028 | -4.23
-13.5 | -0.449 | 0.09806 | -0.028 | -4.577
-13 | -0.454 | 0.09286 | -0.028 | -4.887
-12.5 | -0.456 | 0.08696 | -0.029 | -5.249
-12 | -0.457 | 0.0804 | -0.029 | -5.68
-11.5 | -0.454 | 0.0751 | -0.03 | -6.045
-11 | -0.448 | 0.07059 | -0.031 | -6.348
-10.5 | -0.439 | 0.06622 | -0.031 | -6.623
-10 | -0.426 | 0.0621 | -0.032 | -6.853
-9.5 | -0.409 | 0.05806 | -0.032 | -7.038
-9 | -0.388 | 0.05444 | -0.033 | -7.128
-8.5 | -0.364 | 0.05082 | -0.034 | -7.155
-8 | -0.335 | 0.04838 | -0.034 | -6.927
-7.5 | -0.304 | 0.04529 | -0.036 | -6.702
-7 | -0.27 | 0.04105 | -0.04 | -6.575
-6.5 | -0.233 | 0.03698 | -0.044 | -6.31
-6 | -0.235 | 0.00732 | -0.073 | -32.084
-5.5 | -0.181 | 0.00713 | -0.074 | -25.445
-5 | -0.126 | 0.00692 | -0.075 | -18.238
-4.5 | -0.07 | 0.00679 | -0.076 | -10.256
-4 | -0.012 | 0.00663 | -0.077 | -1.798
-3.5 | 0.047 | 0.00643 | -0.077 | 7.277
-3 | 0.106 | 0.00635 | -0.078 | 16.715
-2.5 | 0.166 | 0.00631 | -0.079 | 26.324
-2 | 0.226 | 0.00624 | -0.08 | 36.227
-1.5 | 0.286 | 0.00626 | -0.081 | 45.748
-1 | 0.347 | 0.00625 | -0.082 | 55.489
-0.5 | 0.408 | 0.00601 | -0.083 | 67.899
0 | 0.467 | 0.00597 | -0.083 | 78.266
0.5 | 0.527 | 0.00591 | -0.084 | 89.144
1 | 0.587 | 0.00434 | -0.085 | 135.287
1.5 | 0.646 | 0.00441 | -0.086 | 146.655
2 | 0.706 | 0.00419 | -0.087 | 168.684
2.5 | 0.765 | 0.00426 | -0.088 | 179.517
3 | 0.824 | 0.00434 | -0.089 | 189.888
3.5 | 0.879 | 0.00441 | -0.089 | 199.373
4 | 0.935 | 0.00502 | -0.09 | 186.351
4.5 | 0.99 | 0.00544 | -0.091 | 181.844
5 | 1.033 | 0.01074 | -0.091 | 96.186
5.5 | 1.085 | 0.01118 | -0.092 | 97.059
6 | 1.134 | 0.01165 | -0.092 | 97.396
6.5 | 1.182 | 0.01216 | -0.093 | 97.148
7 | 1.225 | 0.01273 | -0.094 | 96.199
7.5 | 1.263 | 0.01324 | -0.095 | 95.403
8 | 1.297 | 0.01387 | -0.095 | 93.514
8.5 | 1.326 | 0.01455 | -0.096 | 91.186
9 | 1.344 | 0.01521 | -0.097 | 88.379
9.5 | 1.354 | 0.01613 | -0.098 | 83.919
10 | 1.356 | 0.017 | -0.098 | 79.734
10.5 | 1.349 | 0.01799 | -0.099 | 75.012
11 | 1.335 | 0.019 | -0.1 | 70.279
11.5 | 1.313 | 0.02015 | -0.1 | 65.17
12 | 1.285 | 0.02127 | -0.101 | 60.417
12.5 | 1.249 | 0.02293 | -0.102 | 54.472
13 | 1.206 | 0.02489 | -0.102 | 48.448
13.5 | 1.164 | 0.02576 | -0.103 | 45.201
14 | 1.112 | 0.02844 | -0.103 | 39.102
14.5 | 0.915 | 0.09289 | -0.068 | 9.852
15 | 0.865 | 0.10468 | -0.06 | 8.259

## 66. Re 4M Mach 0.00 (2)
BIGFOIL.COM POLAR EXPORT
NACA66-612 a=0.5
NACA66-612 a=0.5 |  |  |  | Cl Max: | 1.6563 | at alpha= | 19.5 | deg
XFOIL ncrit=9 |  |  |  | L/D Max: | 215.04 | at alpha= | 3 | deg
Re: | 4000000 |  |  | Cd Min: | 0.07343 | at alpha= | 20 | deg
Mach: | 0 |  |  | Cl=0 at alpha= | -4.0775 | deg
|  |  |  | @ Cl=0.1, Cd= | 0.0062131
|  |  |  | @ Cl=0.4, Cd= | 0.0054241
|  |  |  | @ Cl=0.6, Cd= | 0.0035906
alpha (deg) | Cl | Cd | Cm | Cl/Cd
-15.5 | -1.0958 | 0.02862 | -0.0958 | -38.2879
-15 | -1.0927 | 0.0244 | -0.0915 | -44.7828
-14.5 | -1.0641 | 0.0221 | -0.0893 | -48.1493
-14 | -1.0272 | 0.02042 | -0.0878 | -50.3036
-13.5 | -0.9884 | 0.01872 | -0.0865 | -52.7991
-13 | -0.9445 | 0.0175 | -0.0856 | -53.9714
-12.5 | -0.8985 | 0.01641 | -0.085 | -54.7532
-12 | -0.8506 | 0.01543 | -0.0845 | -55.1264
-11.5 | -0.8054 | 0.01394 | -0.0837 | -57.7762
-11 | -0.7573 | 0.01276 | -0.0832 | -59.3495
-10.5 | -0.7051 | 0.01212 | -0.0831 | -58.1766
-10 | -0.6524 | 0.01152 | -0.0831 | -56.6319
-9.5 | -0.5992 | 0.01098 | -0.0832 | -54.5719
-9 | -0.5447 | 0.01061 | -0.0835 | -51.3384
-8.5 | -0.49 | 0.01019 | -0.0838 | -48.0864
-8 | -0.4367 | 0.00948 | -0.0838 | -46.0654
-7.5 | -0.3833 | 0.00874 | -0.0839 | -43.8558
-7 | -0.3276 | 0.00845 | -0.0843 | -38.7692
-6.5 | -0.2716 | 0.00812 | -0.0847 | -33.4483
-6 | -0.2155 | 0.00781 | -0.0852 | -27.5928
-5.5 | -0.1588 | 0.00762 | -0.0858 | -20.8399
-5 | -0.1045 | 0.00698 | -0.0859 | -14.9713
-4.5 | -0.048 | 0.00679 | -0.0864 | -7.0692
-4 | 0.0088 | 0.00658 | -0.087 | 1.3374
-3.5 | 0.066 | 0.0064 | -0.0876 | 10.3125
-3 | 0.1224 | 0.00609 | -0.0881 | 20.0985
-2.5 | 0.1795 | 0.00592 | -0.0888 | 30.3209
-2 | 0.2366 | 0.0058 | -0.0894 | 40.7931
-1.5 | 0.2941 | 0.0057 | -0.0902 | 51.5965
-1 | 0.3514 | 0.0055 | -0.0909 | 63.8909
-0.5 | 0.409 | 0.00541 | -0.0917 | 75.6007
0 | 0.466 | 0.0053 | -0.0923 | 87.9245
0.5 | 0.5212 | 0.00479 | -0.0929 | 108.81
1 | 0.5721 | 0.00366 | -0.093 | 156.3115
1.5 | 0.6284 | 0.00352 | -0.0936 | 178.5227
2 | 0.6852 | 0.00353 | -0.0942 | 194.1076
2.5 | 0.742 | 0.00357 | -0.0948 | 207.8431
3 | 0.7978 | 0.00371 | -0.0954 | 215.0404
3.5 | 0.8498 | 0.00414 | -0.0952 | 205.2657
4 | 0.8893 | 0.00527 | -0.0929 | 168.7476
4.5 | 0.9227 | 0.00649 | -0.0894 | 142.1726
5.5 | 0.9685 | 0.00875 | -0.0781 | 110.6857
6 | 1.0002 | 0.00982 | -0.0747 | 101.8534
6.5 | 1.0324 | 0.01048 | -0.0711 | 98.5115
7 | 1.0671 | 0.01115 | -0.0682 | 95.704
7.5 | 1.1034 | 0.01182 | -0.0657 | 93.3503
8 | 1.1365 | 0.01269 | -0.0628 | 89.5587
8.5 | 1.1741 | 0.0134 | -0.0608 | 87.6194
9 | 1.2087 | 0.0143 | -0.0584 | 84.5245
9.5 | 1.2405 | 0.01537 | -0.0557 | 80.7092
10 | 1.2745 | 0.01637 | -0.0535 | 77.8558
10.5 | 1.3085 | 0.01739 | -0.0515 | 75.2444
11 | 1.3391 | 0.01864 | -0.0491 | 71.8401
11.5 | 1.3687 | 0.01999 | -0.0467 | 68.4692
12 | 1.4004 | 0.02125 | -0.0447 | 65.9012
12.5 | 1.429 | 0.02272 | -0.0426 | 62.8961
13 | 1.4552 | 0.02443 | -0.0402 | 59.5661
13.5 | 1.4815 | 0.02618 | -0.0381 | 56.589
14 | 1.5032 | 0.02834 | -0.0357 | 53.0416
14.5 | 1.5274 | 0.03038 | -0.0337 | 50.2765
15 | 1.5504 | 0.03259 | -0.0319 | 47.5729
15.5 | 1.5662 | 0.03546 | -0.0296 | 44.1681
16 | 1.5803 | 0.03861 | -0.0275 | 40.9298
16.5 | 1.5975 | 0.04163 | -0.0259 | 38.3738
17 | 1.6131 | 0.04488 | -0.0245 | 35.9425
17.5 | 1.6283 | 0.04833 | -0.0234 | 33.6913
18 | 1.6414 | 0.05209 | -0.0225 | 31.5108
18.5 | 1.6465 | 0.05688 | -0.0217 | 28.9469
19 | 1.6562 | 0.06137 | -0.0215 | 26.9871
19.5 | 1.6563 | 0.0672 | -0.0215 | 24.6473
20 | 1.6555 | 0.07343 | -0.022 | 22.5453

## 67. Re 4M Mach 0.10 (1)
BIGFOIL.COM POLAR EXPORT
NACA66-612 a=0.5
NACA66-612 a=0.5 |  |  |  | Cl Max: | 1.352 | at alpha= | 9.5 | deg
JavaFoil+Calcfoil stall+Eppler ext transition |  |  |  | L/D Max: | 214.8 | at alpha= | 3.5 | deg
Re: | 4000000 |  |  | Cd Min: | 0.00411 | at alpha= | 3.5 | deg
Mach: | 0.1 |  |  | Cl=0 at alpha= | -3.8983 | deg
|  |  |  | @ Cl=0.1, Cd= | 0.0063828
|  |  |  | @ Cl=0.4, Cd= | 0.0060252
|  |  |  | @ Cl=0.6, Cd= | 0.0043317
alpha (deg) | Cl | Cd | Cm | Cl/Cd
-17 | -0.326 | 0.14178 | -0.026 | -2.301
-16.5 | -0.344 | 0.13679 | -0.026 | -2.514
-16 | -0.362 | 0.12935 | -0.027 | -2.795
-15.5 | -0.377 | 0.12269 | -0.027 | -3.074
-15 | -0.391 | 0.11729 | -0.027 | -3.33
-14.5 | -0.403 | 0.10942 | -0.027 | -3.684
-14 | -0.414 | 0.10562 | -0.028 | -3.923
-13.5 | -0.424 | 0.09949 | -0.028 | -4.262
-13 | -0.432 | 0.09309 | -0.028 | -4.639
-12.5 | -0.437 | 0.08891 | -0.029 | -4.92
-12 | -0.44 | 0.0817 | -0.029 | -5.391
-11.5 | -0.44 | 0.07622 | -0.03 | -5.778
-11 | -0.437 | 0.07146 | -0.03 | -6.116
-10.5 | -0.43 | 0.06643 | -0.031 | -6.473
-10 | -0.419 | 0.06261 | -0.031 | -6.69
-9.5 | -0.404 | 0.05846 | -0.032 | -6.909
-9 | -0.385 | 0.05501 | -0.033 | -6.994
-8.5 | -0.361 | 0.05168 | -0.034 | -6.993
-8 | -0.334 | 0.04846 | -0.034 | -6.894
-7.5 | -0.304 | 0.04489 | -0.037 | -6.761
-7 | -0.269 | 0.0417 | -0.039 | -6.46
-6.5 | -0.286 | 0.00732 | -0.073 | -39.061
-6 | -0.235 | 0.0073 | -0.074 | -32.228
-5.5 | -0.182 | 0.00715 | -0.074 | -25.456
-5 | -0.127 | 0.00691 | -0.075 | -18.324
-4.5 | -0.07 | 0.00681 | -0.076 | -10.272
-4 | -0.012 | 0.00661 | -0.077 | -1.811
-3.5 | 0.047 | 0.00648 | -0.078 | 7.246
-3 | 0.107 | 0.00637 | -0.079 | 16.745
-2.5 | 0.167 | 0.00631 | -0.08 | 26.445
-2 | 0.227 | 0.00626 | -0.08 | 36.324
-1.5 | 0.288 | 0.00625 | -0.081 | 46.072
-1 | 0.348 | 0.00626 | -0.082 | 55.691
-0.5 | 0.41 | 0.00598 | -0.083 | 68.485
0 | 0.47 | 0.00598 | -0.084 | 78.557
0.5 | 0.53 | 0.00596 | -0.085 | 88.865
1 | 0.59 | 0.00432 | -0.086 | 136.431
1.5 | 0.65 | 0.00439 | -0.086 | 147.859
2 | 0.709 | 0.00421 | -0.087 | 168.391
2.5 | 0.769 | 0.00428 | -0.088 | 179.785
3 | 0.828 | 0.00435 | -0.089 | 190.276
3.5 | 0.883 | 0.00411 | -0.09 | 214.8
4 | 0.94 | 0.00503 | -0.091 | 186.904
4.5 | 0.994 | 0.00548 | -0.091 | 181.492
5 | 1.038 | 0.01081 | -0.091 | 95.974
5.5 | 1.09 | 0.01126 | -0.092 | 96.755
6 | 1.139 | 0.01174 | -0.093 | 97
6.5 | 1.186 | 0.01226 | -0.094 | 96.773
7 | 1.229 | 0.01286 | -0.094 | 95.572
7.5 | 1.267 | 0.01336 | -0.095 | 94.804
8 | 1.301 | 0.014 | -0.096 | 92.879
8.5 | 1.329 | 0.01471 | -0.097 | 90.344
9 | 1.345 | 0.01541 | -0.097 | 87.247
9.5 | 1.352 | 0.01633 | -0.098 | 82.798
10 | 1.351 | 0.01722 | -0.099 | 78.464
10.5 | 1.341 | 0.01824 | -0.099 | 73.534
11 | 1.323 | 0.01929 | -0.1 | 68.572
11.5 | 1.296 | 0.02048 | -0.101 | 63.305
12 | 1.262 | 0.022 | -0.101 | 57.361
12.5 | 1.22 | 0.02349 | -0.102 | 51.96
13 | 1.168 | 0.02601 | -0.102 | 44.913
13.5 | 1.121 | 0.02693 | -0.103 | 41.641
14 | 0.926 | 0.08312 | -0.073 | 11.144
14.5 | 0.858 | 0.10421 | -0.054 | 8.231

## 68. Re 4M Mach 0.10 (2)
BIGFOIL.COM POLAR EXPORT
NACA66-612 a=0.5
NACA66-612 a=0.5 |  |  |  | Cl Max: | 1.6425 | at alpha= | 19 | deg
XFOIL ncrit=9 |  |  |  | L/D Max: | 215.78 | at alpha= | 3 | deg
Re: | 4000000 |  |  | Cd Min: | 0.07926 | at alpha= | 20 | deg
Mach: | 0.1 |  |  | Cl=0 at alpha= | -4.0785 | deg
|  |  |  | @ Cl=0.1, Cd= | 0.0062434
|  |  |  | @ Cl=0.4, Cd= | 0.00543
|  |  |  | @ Cl=0.6, Cd= | 0.0036155
alpha (deg) | Cl | Cd | Cm | Cl/Cd
-14 | -0.9834 | 0.0272 | -0.0953 | -36.1544
-13.5 | -0.9752 | 0.02217 | -0.0915 | -43.9874
-13 | -0.9396 | 0.01992 | -0.0897 | -47.1687
-12.5 | -0.8983 | 0.01817 | -0.0884 | -49.4386
-12 | -0.8535 | 0.01668 | -0.0874 | -51.1691
-11.5 | -0.805 | 0.01561 | -0.0867 | -51.5695
-11 | -0.7613 | 0.01365 | -0.0855 | -55.7729
-10.5 | -0.7105 | 0.01263 | -0.0851 | -56.2549
-10 | -0.6574 | 0.01195 | -0.0849 | -55.0126
-9.5 | -0.6037 | 0.01137 | -0.0848 | -53.0959
-9 | -0.5488 | 0.01092 | -0.0849 | -50.2564
-8.5 | -0.4937 | 0.01045 | -0.0851 | -47.244
-8 | -0.4385 | 0.00996 | -0.0852 | -44.0261
-7.5 | -0.3863 | 0.00888 | -0.0849 | -43.5023
-7 | -0.3301 | 0.00855 | -0.0852 | -38.6082
-6.5 | -0.2736 | 0.00821 | -0.0856 | -33.3252
-6 | -0.217 | 0.00788 | -0.086 | -27.5381
-5.5 | -0.1598 | 0.00767 | -0.0865 | -20.8344
-5 | -0.1052 | 0.00703 | -0.0866 | -14.9644
-4.5 | -0.0483 | 0.00682 | -0.087 | -7.0821
-4 | 0.009 | 0.0066 | -0.0876 | 1.3636
-3.5 | 0.0665 | 0.00642 | -0.0882 | 10.3583
-3 | 0.1234 | 0.00612 | -0.0887 | 20.1634
-2.5 | 0.1807 | 0.00593 | -0.0893 | 30.4722
-2 | 0.2381 | 0.00582 | -0.09 | 40.9107
-1.5 | 0.2961 | 0.0057 | -0.0908 | 51.9474
-1 | 0.3537 | 0.00551 | -0.0914 | 64.1924
-0.5 | 0.4116 | 0.00541 | -0.0922 | 76.0813
0 | 0.4689 | 0.00532 | -0.0929 | 88.1391
0.5 | 0.5246 | 0.0048 | -0.0935 | 109.2917
1 | 0.5756 | 0.00368 | -0.0936 | 156.413
1.5 | 0.6323 | 0.00353 | -0.0941 | 179.1218
2 | 0.6894 | 0.00354 | -0.0947 | 194.7458
2.5 | 0.7465 | 0.00358 | -0.0954 | 208.5196
3 | 0.8027 | 0.00372 | -0.0959 | 215.7796
4 | 0.8943 | 0.00529 | -0.0933 | 169.0548
4.5 | 0.927 | 0.00653 | -0.0896 | 141.9602
5 | 0.9524 | 0.00778 | -0.0845 | 122.4165
5.5 | 0.967 | 0.00878 | -0.0769 | 110.1367
6 | 0.9999 | 0.00992 | -0.0738 | 100.7964
6.5 | 1.0328 | 0.01061 | -0.0704 | 97.3421
7 | 1.0678 | 0.01131 | -0.0674 | 94.412
7.5 | 1.1041 | 0.01202 | -0.0649 | 91.8552
8 | 1.1375 | 0.01291 | -0.062 | 88.11
8.5 | 1.1752 | 0.01366 | -0.0599 | 86.0322
9 | 1.2096 | 0.0146 | -0.0574 | 82.8493
9.5 | 1.2419 | 0.0157 | -0.0548 | 79.1019
10 | 1.2759 | 0.01674 | -0.0525 | 76.2186
10.5 | 1.3102 | 0.01779 | -0.0504 | 73.6481
11 | 1.3403 | 0.01912 | -0.0479 | 70.0994
11.5 | 1.3708 | 0.02047 | -0.0455 | 66.9663
12 | 1.4014 | 0.02183 | -0.0434 | 64.1961
12.5 | 1.4291 | 0.02344 | -0.041 | 60.9684
13 | 1.4564 | 0.02515 | -0.0388 | 57.9085
13.5 | 1.4817 | 0.02705 | -0.0365 | 54.7763
14 | 1.5041 | 0.02925 | -0.0341 | 51.4222
14.5 | 1.5265 | 0.03152 | -0.0319 | 48.4296
15 | 1.5484 | 0.03393 | -0.0299 | 45.6351
15.5 | 1.5618 | 0.03713 | -0.0274 | 42.063
16 | 1.5782 | 0.04023 | -0.0256 | 39.2294
16.5 | 1.5942 | 0.04349 | -0.0239 | 36.6567
17 | 1.6087 | 0.04701 | -0.0226 | 34.2204
17.5 | 1.6219 | 0.05084 | -0.0215 | 31.902
18 | 1.6333 | 0.05497 | -0.0207 | 29.7126
18.5 | 1.6351 | 0.0604 | -0.0199 | 27.0712
19 | 1.6425 | 0.06542 | -0.0199 | 25.107
19.5 | 1.639 | 0.07202 | -0.0203 | 22.7576
20 | 1.6334 | 0.07926 | -0.0214 | 20.6081

## 69. Re 4M Mach 0.25 (1)
BIGFOIL.COM POLAR EXPORT
NACA66-612 a=0.5
NACA66-612 a=0.5 |  |  |  | Cl Max: | 1.34 | at alpha= | 9 | deg
JavaFoil+Calcfoil stall+Eppler ext transition |  |  |  | L/D Max: | 186.833 | at alpha= | 4 | deg
Re: | 4000000 |  |  | Cd Min: | 0.0042 | at alpha= | 1.5 | deg
Mach: | 0.25 |  |  | Cl=0 at alpha= | -3.9 | deg
|  |  |  | @ Cl=0.1, Cd= | 0.0064603
|  |  |  | @ Cl=0.4, Cd= | 0.00612
|  |  |  | @ Cl=0.6, Cd= | 0.1061
alpha (deg) | Cl | Cd | Cm | Cl/Cd
-14.5 | -0.062 | 0.11108 | -0.029 | -0.554
-14 | -0.124 | 0.10541 | -0.03 | -1.18
-13.5 | -0.183 | 0.10007 | -0.029 | -1.825
-13 | -0.226 | 0.09877 | -0.029 | -2.288
-12.5 | -0.263 | 0.09263 | -0.029 | -2.836
-12 | -0.294 | 0.08874 | -0.03 | -3.312
-11.5 | -0.32 | 0.0822 | -0.03 | -3.89
-11 | -0.34 | 0.07602 | -0.03 | -4.47
-10.5 | -0.354 | 0.07148 | -0.031 | -4.948
-10 | -0.361 | 0.06737 | -0.031 | -5.358
-9.5 | -0.362 | 0.0616 | -0.032 | -5.87
-9 | -0.355 | 0.0574 | -0.032 | -6.189
-8.5 | -0.342 | 0.05393 | -0.033 | -6.346
-8 | -0.323 | 0.04974 | -0.034 | -6.493
-7.5 | -0.298 | 0.04659 | -0.035 | -6.387
-7 | -0.267 | 0.04381 | -0.036 | -6.093
-6.5 | -0.232 | 0.04097 | -0.037 | -5.656
-6 | -0.194 | 0.0357 | -0.046 | -5.437
-5.5 | -0.185 | 0.00719 | -0.077 | -25.686
-5 | -0.129 | 0.00707 | -0.077 | -18.264
-4.5 | -0.071 | 0.00687 | -0.078 | -10.404
-4 | -0.012 | 0.0067 | -0.079 | -1.828
-3.5 | 0.048 | 0.00652 | -0.08 | 7.386
-3 | 0.109 | 0.00645 | -0.081 | 16.954
-2.5 | 0.171 | 0.00636 | -0.082 | 26.924
-2 | 0.233 | 0.00631 | -0.083 | 36.99
-1.5 | 0.296 | 0.0063 | -0.084 | 46.95
-1 | 0.358 | 0.0063 | -0.084 | 56.785
-0.5 | 0.421 | 0.00603 | -0.085 | 69.863
0 | 0.483 | 0.00605 | -0.086 | 79.795
0.5 | 0.544 | 0.006 | -0.087 | 90.701
1 | 0.606 | 0.00438 | -0.088 | 138.257
1.5 | 0.667 | 0.0042 | -0.089 | 158.829
2 | 0.729 | 0.00427 | -0.09 | 170.753
2.5 | 0.79 | 0.00436 | -0.09 | 181.103
3 | 0.85 | 0.00494 | -0.091 | 172.293
3.5 | 0.906 | 0.00505 | -0.092 | 179.542
4 | 0.964 | 0.00516 | -0.093 | 186.833
4.5 | 1.019 | 0.0057 | -0.094 | 178.728
5 | 1.063 | 0.01125 | -0.094 | 94.535
5.5 | 1.115 | 0.01174 | -0.094 | 95.014
6 | 1.165 | 0.01227 | -0.095 | 94.936
6.5 | 1.212 | 0.01286 | -0.096 | 94.225
7 | 1.252 | 0.0134 | -0.097 | 93.438
7.5 | 1.287 | 0.0141 | -0.098 | 91.263
8 | 1.316 | 0.01481 | -0.098 | 88.812
8.5 | 1.337 | 0.01566 | -0.099 | 85.344
9 | 1.34 | 0.01654 | -0.1 | 81.02
9.5 | 1.33 | 0.01754 | -0.101 | 75.841
10 | 1.307 | 0.01864 | -0.101 | 70.118
10.5 | 1.268 | 0.02006 | -0.102 | 63.246
11 | 1.215 | 0.02156 | -0.103 | 56.354
11.5 | 1.148 | 0.02298 | -0.103 | 49.932
12 | 1.045 | 0.02863 | -0.101 | 36.507
12.5 | 0.82 | 0.08555 | -0.052 | 9.589
13 | 0.737 | 0.09488 | -0.049 | 7.765
13.5 | 0.648 | 0.1011 | -0.048 | 6.411
14 | 0.555 | 0.1061 | -0.05 | 5.227

## 70. Re 4M Mach 0.25 (2)
BIGFOIL.COM POLAR EXPORT
NACA66-612 a=0.5
NACA66-612 a=0.5 |  |  |  | Cl Max: | 1.5448 | at alpha= | 16 | deg
XFOIL ncrit=9 |  |  |  | L/D Max: | 218.368 | at alpha= | 3 | deg
Re: | 4000000 |  |  | Cd Min: | 0.14084 | at alpha= | -14 | deg
Mach: | 0.25 |  |  | Cl=0 at alpha= | -4.0831 | deg
|  |  |  | @ Cl=0.1, Cd= | 0.0064385
|  |  |  | @ Cl=0.4, Cd= | 0.0054949
|  |  |  | @ Cl=0.6, Cd= | 0.0037449
alpha (deg) | Cl | Cd | Cm | Cl/Cd
-14 | -0.2956 | 0.14084 | -0.0567 | -2.0988
-13.5 | -0.2792 | 0.13427 | -0.0604 | -2.0794
-13 | -0.2718 | 0.12522 | -0.0645 | -2.1706
-12.5 | -0.2696 | 0.11501 | -0.0688 | -2.3441
-12 | -0.2588 | 0.10791 | -0.0726 | -2.3983
-11.5 | -0.2418 | 0.10252 | -0.0758 | -2.3586
-11 | -0.237 | 0.09461 | -0.0796 | -2.505
-10.5 | -0.2428 | 0.08507 | -0.0839 | -2.8541
-10 | -0.2554 | 0.07524 | -0.0886 | -3.3945
-9.5 | -0.272 | 0.066 | -0.0936 | -4.1212
-9 | -0.5526 | 0.01621 | -0.0949 | -34.0901
-8.5 | -0.5032 | 0.01408 | -0.0936 | -35.7386
-8 | -0.4514 | 0.01228 | -0.0925 | -36.759
-7.5 | -0.3956 | 0.01119 | -0.0919 | -35.353
-7 | -0.343 | 0.0094 | -0.0909 | -36.4894
-6.5 | -0.2839 | 0.00887 | -0.0907 | -32.0068
-6 | -0.2248 | 0.00841 | -0.0907 | -26.7301
-5.5 | -0.1656 | 0.00802 | -0.0908 | -20.6484
-5 | -0.1063 | 0.00774 | -0.091 | -13.7339
-4.5 | -0.0497 | 0.00698 | -0.0908 | -7.1203
-4 | 0.0099 | 0.00674 | -0.0912 | 1.4688
-3.5 | 0.0695 | 0.00651 | -0.0916 | 10.6759
-3 | 0.1292 | 0.00637 | -0.0922 | 20.2826
-2.5 | 0.1874 | 0.006 | -0.0925 | 31.2333
-2 | 0.247 | 0.00586 | -0.0931 | 42.1502
-1.5 | 0.3069 | 0.00573 | -0.0939 | 53.5602
-1 | 0.3664 | 0.00554 | -0.0946 | 66.1372
-0.5 | 0.426 | 0.00546 | -0.0953 | 78.022
0 | 0.4854 | 0.00536 | -0.096 | 90.5597
1 | 0.5951 | 0.00376 | -0.0967 | 158.2713
1.5 | 0.6537 | 0.00358 | -0.0972 | 182.5978
2 | 0.7127 | 0.0036 | -0.0979 | 197.9722
2.5 | 0.7714 | 0.00366 | -0.0984 | 210.765
3 | 0.8298 | 0.0038 | -0.099 | 218.3684
3.5 | 0.884 | 0.00419 | -0.0987 | 210.9785
4 | 0.9217 | 0.0054 | -0.0955 | 170.6852
4.5 | 0.9495 | 0.00676 | -0.0905 | 140.4586
5 | 0.9656 | 0.00807 | -0.0831 | 119.653
5.5 | 0.9738 | 0.00928 | -0.0742 | 104.9353
6.5 | 1.0354 | 0.01148 | -0.0666 | 90.1916
7 | 1.0725 | 0.01229 | -0.0638 | 87.2661
7.5 | 1.1089 | 0.01319 | -0.0609 | 84.0713
8 | 1.1441 | 0.01422 | -0.058 | 80.4571
8.5 | 1.182 | 0.01516 | -0.0556 | 77.9683
9 | 1.2157 | 0.01636 | -0.0527 | 74.3093
9.5 | 1.25 | 0.01758 | -0.0499 | 71.1035
10 | 1.2836 | 0.01888 | -0.0472 | 67.9873
10.5 | 1.3172 | 0.02023 | -0.0446 | 65.1112
11 | 1.3481 | 0.02179 | -0.0418 | 61.8678
11.5 | 1.3795 | 0.0234 | -0.0391 | 58.953
12 | 1.4074 | 0.02531 | -0.0363 | 55.6065
12.5 | 1.4336 | 0.02741 | -0.0334 | 52.3021
13 | 1.4568 | 0.02984 | -0.0304 | 48.8204
13.5 | 1.4807 | 0.03232 | -0.0278 | 45.8137
14 | 1.4991 | 0.03537 | -0.0248 | 42.3834
14.5 | 1.514 | 0.03883 | -0.022 | 38.9905
15 | 1.5275 | 0.04263 | -0.0195 | 35.8316
15.5 | 1.5328 | 0.04737 | -0.017 | 32.358
16 | 1.5448 | 0.05179 | -0.0154 | 29.8282
16.5 | 1.5437 | 0.0578 | -0.0139 | 26.7076
17 | 1.5396 | 0.06456 | -0.0133 | 23.8476
17.5 | 1.5288 | 0.07258 | -0.0135 | 21.0637
18 | 1.5131 | 0.0818 | -0.015 | 18.4976
18.5 | 1.4796 | 0.09428 | -0.0187 | 15.6937
19 | 1.4555 | 0.10624 | -0.0235 | 13.7001
19.5 | 1.4173 | 0.1214 | -0.0312 | 11.6746
20 | 1.3781 | 0.13769 | -0.0407 | 10.0087

## 71. Re 4M Mach 0.50 (1)
BIGFOIL.COM POLAR EXPORT
NACA66-612 a=0.5
NACA66-612 a=0.5 |  |  |  | Cl Max: | 1.306 | at alpha= | 7 | deg
JavaFoil+Calcfoil stall+Eppler ext transition |  |  |  | L/D Max: | 182.424 | at alpha= | 4 | deg
Re: | 4000000 |  |  | Cd Min: | 0.00486 | at alpha= | 1 | deg
Mach: | 0.5 |  |  | Cl=0 at alpha= | -3.9015 | deg
|  |  |  | @ Cl=0.1, Cd= | 0.0068401
|  |  |  | @ Cl=0.4, Cd= | 0.00609
|  |  |  | @ Cl=0.6, Cd= | 0.006443
alpha (deg) | Cl | Cd | Cm | Cl/Cd
-20 | -0.882 | 0.16289 | -0.034 | -5.413
-19.5 | -0.855 | 0.15862 | -0.035 | -5.389
-19 | -0.828 | 0.1525 | -0.035 | -5.429
-18.5 | -0.801 | 0.14799 | -0.035 | -5.414
-18 | -0.774 | 0.14337 | -0.036 | -5.401
-17.5 | -0.746 | 0.13708 | -0.035 | -5.44
-17 | -0.718 | 0.13222 | -0.035 | -5.433
-16.5 | -0.691 | 0.12701 | -0.035 | -5.443
-16 | -0.664 | 0.12307 | -0.035 | -5.398
-15.5 | -0.637 | 0.11921 | -0.036 | -5.346
-15 | -0.61 | 0.11894 | -0.036 | -5.129
-14.5 | -0.582 | 0.11259 | -0.036 | -5.171
-14 | -0.555 | 0.10108 | -0.036 | -5.489
-13.5 | -0.528 | 0.09224 | -0.036 | -5.72
-13 | -0.5 | 0.08633 | -0.037 | -5.797
-12.5 | -0.473 | 0.08074 | -0.037 | -5.858
-12 | -0.446 | 0.07516 | -0.038 | -5.931
-11.5 | -0.419 | 0.07049 | -0.038 | -5.938
-11 | -0.391 | 0.06658 | -0.039 | -5.874
-10.5 | -0.363 | 0.07777 | -0.036 | -4.661
-10 | -0.335 | 0.06798 | -0.037 | -4.932
-9.5 | -0.308 | 0.06138 | -0.038 | -5.017
-9 | -0.281 | 0.05679 | -0.038 | -4.939
-8.5 | -0.253 | 0.05281 | -0.039 | -4.793
-8 | -0.226 | 0.04928 | -0.04 | -4.58
-7.5 | -0.198 | 0.04621 | -0.041 | -4.29
-7 | -0.17 | 0.05358 | -0.037 | -3.177
-6.5 | -0.143 | 0.04679 | -0.037 | -3.051
-6 | -0.115 | 0.04251 | -0.038 | -2.714
-5.5 | -0.135 | 0.04056 | -0.038 | -3.323
-5 | -0.105 | 0.03732 | -0.04 | -2.808
-4.5 | -0.061 | 0.03411 | -0.043 | -1.782
-4 | -0.013 | 0.00705 | -0.088 | -1.878
-3.5 | 0.053 | 0.00693 | -0.089 | 7.604
-3 | 0.121 | 0.0068 | -0.09 | 17.777
-2.5 | 0.19 | 0.00671 | -0.091 | 28.326
-2 | 0.26 | 0.00646 | -0.092 | 40.244
-1.5 | 0.33 | 0.00641 | -0.093 | 51.452
-1 | 0.4 | 0.00609 | -0.094 | 65.636
-0.5 | 0.471 | 0.0061 | -0.095 | 77.174
0 | 0.538 | 0.00647 | -0.096 | 83.233
0.5 | 0.607 | 0.00644 | -0.097 | 94.185
1 | 0.675 | 0.00486 | -0.098 | 138.816
1.5 | 0.743 | 0.00499 | -0.099 | 148.744
2 | 0.811 | 0.00513 | -0.1 | 158.013
2.5 | 0.878 | 0.0053 | -0.101 | 165.809
3 | 0.945 | 0.00545 | -0.102 | 173.355
3.5 | 1.005 | 0.00561 | -0.102 | 179.133
4 | 1.068 | 0.00585 | -0.103 | 182.424
4.5 | 1.115 | 0.01274 | -0.103 | 87.535
5 | 1.17 | 0.01333 | -0.104 | 87.83
5.5 | 1.221 | 0.01405 | -0.105 | 86.909
6 | 1.265 | 0.01492 | -0.106 | 84.774
6.5 | 1.298 | 0.01591 | -0.106 | 81.619
7 | 1.306 | 0.01701 | -0.107 | 76.8
7.5 | 1.268 | 0.01828 | -0.108 | 69.374
8 | 0.893 | 0.05195 | -0.054 | 17.182
8.5 | 0.805 | 0.02095 | -0.11 | 38.401
9 | 0.696 | 0.0586 | -0.054 | 11.885
9.5 | 0.721 | 0.06782 | -0.05 | 10.631
10 | 0.896 | 0.02424 | -0.112 | 36.95
10.5 | 0.924 | 0.02612 | -0.113 | 35.375
11 | 0.801 | 0.07634 | -0.056 | 10.49
11.5 | 0.826 | 0.08629 | -0.055 | 9.574
12 | 0.854 | 0.07946 | -0.061 | 10.753

## 72. Re 4M Mach 0.50 (2)
BIGFOIL.COM POLAR EXPORT
NACA66-612 a=0.5
NACA66-612 a=0.5 |  |  |  | Cl Max: | 1.3007 | at alpha= | 10.5 | deg
XFOIL ncrit=9 |  |  |  | L/D Max: | 228.843 | at alpha= | 3 | deg
Re: | 4000000 |  |  | Cd Min: | 0.18175 | at alpha= | -16 | deg
Mach: | 0.5 |  |  | Cl=0 at alpha= | -4.1818 | deg
|  |  |  | @ Cl=0.1, Cd= | 0.0073784
|  |  |  | @ Cl=0.4, Cd= | 0.0058653
|  |  |  | @ Cl=0.6, Cd= | 0.0054278
alpha (deg) | Cl | Cd | Cm | Cl/Cd
-16 | -0.3524 | 0.18175 | -0.0443 | -1.9389
-15.5 | -0.3335 | 0.17303 | -0.049 | -1.9274
-15 | -0.3098 | 0.16679 | -0.0534 | -1.8574
-14.5 | -0.2934 | 0.1574 | -0.058 | -1.864
-14 | -0.2699 | 0.15113 | -0.0623 | -1.7859
-13.5 | -0.2492 | 0.14396 | -0.0666 | -1.731
-13 | -0.2315 | 0.13618 | -0.0708 | -1.7
-12.5 | -0.2145 | 0.12828 | -0.0751 | -1.6721
-12 | -0.1997 | 0.1202 | -0.0793 | -1.6614
-11.5 | -0.1839 | 0.11279 | -0.0834 | -1.6305
-11 | -0.1669 | 0.10607 | -0.0872 | -1.5735
-10.5 | -0.152 | 0.09914 | -0.091 | -1.5332
-10 | -0.1369 | 0.09248 | -0.0946 | -1.4803
-9.5 | -0.129 | 0.08469 | -0.0986 | -1.5232
-9 | -0.124 | 0.07686 | -0.1023 | -1.6133
-8.5 | -0.1178 | 0.07018 | -0.1059 | -1.6785
-8 | -0.1061 | 0.06462 | -0.109 | -1.6419
-7.5 | -0.1094 | 0.05759 | -0.1134 | -1.8996
-7 | -0.1273 | 0.0509 | -0.1161 | -2.501
-6.5 | -0.1246 | 0.04355 | -0.1186 | -2.8611
-6 | -0.1162 | 0.03539 | -0.1194 | -3.2834
-5.5 | -0.0971 | 0.02732 | -0.1179 | -3.5542
-5 | -0.0696 | 0.01982 | -0.115 | -3.5116
-4.5 | -0.0329 | 0.01281 | -0.1115 | -2.5683
-4 | 0.0188 | 0.00835 | -0.109 | 2.2515
-3.5 | 0.0853 | 0.0075 | -0.108 | 11.3733
-3 | 0.153 | 0.00694 | -0.1076 | 22.0461
-2.5 | 0.2212 | 0.00659 | -0.1076 | 33.566
-2 | 0.2875 | 0.00611 | -0.1076 | 47.054
-1.5 | 0.3553 | 0.00597 | -0.108 | 59.5142
-1 | 0.4236 | 0.00581 | -0.1087 | 72.9088
-0.5 | 0.4914 | 0.00562 | -0.1093 | 87.4377
0 | 0.5592 | 0.00555 | -0.1101 | 100.7568
0.5 | 0.626 | 0.00535 | -0.1108 | 117.0093
1 | 0.6878 | 0.00454 | -0.111 | 151.4978
1.5 | 0.749 | 0.00385 | -0.1109 | 194.5455
2 | 0.8162 | 0.00389 | -0.1114 | 209.8201
2.5 | 0.884 | 0.00396 | -0.112 | 223.2323
3 | 0.9497 | 0.00415 | -0.112 | 228.8434
3.5 | 1.0127 | 0.00446 | -0.1114 | 227.0628
4 | 1.0349 | 0.00591 | -0.1033 | 175.11
4.5 | 1.0155 | 0.0075 | -0.0873 | 135.4
6 | 1.016 | 0.01545 | -0.0597 | 65.7605
6.5 | 1.0533 | 0.01692 | -0.0558 | 62.2518
7 | 1.0939 | 0.01833 | -0.0522 | 59.6781
7.5 | 1.1316 | 0.01996 | -0.0483 | 56.6934
8 | 1.1683 | 0.02179 | -0.0443 | 53.6163
8.5 | 1.205 | 0.02373 | -0.0403 | 50.7796
9 | 1.2381 | 0.02602 | -0.036 | 47.5826
9.5 | 1.2718 | 0.02841 | -0.0318 | 44.7659
10 | 1.3001 | 0.03133 | -0.0271 | 41.497
10.5 | 1.3007 | 0.03621 | -0.0209 | 35.921
11 | 1.2935 | 0.04193 | -0.0147 | 30.849
11.5 | 1.2815 | 0.04867 | -0.0093 | 26.3304
12 | 1.2511 | 0.05827 | -0.006 | 21.4707
12.5 | 1.2184 | 0.0693 | -0.006 | 17.5815
13 | 1.1836 | 0.0818 | -0.009 | 14.4694
13.5 | 1.1472 | 0.09603 | -0.015 | 11.9463
14 | 1.1152 | 0.11119 | -0.0234 | 10.0297
14.5 | 1.0895 | 0.12688 | -0.0334 | 8.5869
15 | 1.0709 | 0.14259 | -0.0437 | 7.5103
15.5 | 1.0557 | 0.15867 | -0.0534 | 6.6534

## 73. Re 5M Mach 0.00 (1)
BIGFOIL.COM POLAR EXPORT
NACA66-612 a=0.5
NACA66-612 a=0.5 |  |  |  | Cl Max: | 1.357 | at alpha= | 10 | deg
JavaFoil+Calcfoil stall+Eppler ext transition |  |  |  | L/D Max: | 205.199 | at alpha= | 3.5 | deg
Re: | 5000000 |  |  | Cd Min: | 0.00413 | at alpha= | 2.5 | deg
Mach: | 0 |  |  | Cl=0 at alpha= | -3.8983 | deg
|  |  |  | @ Cl=0.1, Cd= | 0.0062371
|  |  |  | @ Cl=0.4, Cd= | 0.0060566
|  |  |  | @ Cl=0.6, Cd= | 0.0041786
alpha (deg) | Cl | Cd | Cm | Cl/Cd
-17.5 | -0.354 | 0.14515 | -0.026 | -2.438
-17 | -0.369 | 0.13703 | -0.026 | -2.695
-16.5 | -0.385 | 0.13216 | -0.027 | -2.912
-16 | -0.4 | 0.12671 | -0.027 | -3.158
-15.5 | -0.413 | 0.12112 | -0.027 | -3.412
-15 | -0.424 | 0.11299 | -0.027 | -3.752
-14.5 | -0.434 | 0.10576 | -0.028 | -4.101
-14 | -0.442 | 0.10313 | -0.028 | -4.287
-13.5 | -0.449 | 0.09618 | -0.028 | -4.668
-13 | -0.454 | 0.09134 | -0.028 | -4.969
-12.5 | -0.457 | 0.08558 | -0.029 | -5.335
-12 | -0.457 | 0.07967 | -0.03 | -5.736
-11.5 | -0.454 | 0.07405 | -0.03 | -6.134
-11 | -0.448 | 0.06982 | -0.031 | -6.421
-10.5 | -0.439 | 0.06529 | -0.032 | -6.722
-10 | -0.426 | 0.06114 | -0.032 | -6.964
-9.5 | -0.409 | 0.05756 | -0.033 | -7.104
-9 | -0.388 | 0.05413 | -0.034 | -7.172
-8.5 | -0.364 | 0.05023 | -0.035 | -7.246
-8 | -0.335 | 0.04763 | -0.035 | -7.044
-7.5 | -0.304 | 0.04439 | -0.037 | -6.852
-7 | -0.333 | 0.00736 | -0.072 | -45.177
-6.5 | -0.286 | 0.0072 | -0.072 | -39.652
-6 | -0.235 | 0.00703 | -0.073 | -33.375
-5.5 | -0.181 | 0.00685 | -0.074 | -26.491
-5 | -0.126 | 0.00671 | -0.075 | -18.816
-4.5 | -0.07 | 0.00651 | -0.076 | -10.694
-4 | -0.012 | 0.00642 | -0.077 | -1.857
-3.5 | 0.047 | 0.0063 | -0.077 | 7.423
-3 | 0.106 | 0.00623 | -0.078 | 17.029
-2.5 | 0.166 | 0.0062 | -0.079 | 26.771
-2 | 0.226 | 0.00618 | -0.08 | 36.594
-1.5 | 0.286 | 0.00614 | -0.081 | 46.634
-1 | 0.347 | 0.0061 | -0.082 | 56.84
-0.5 | 0.408 | 0.00605 | -0.083 | 67.348
0 | 0.467 | 0.0058 | -0.083 | 80.652
0.5 | 0.527 | 0.00573 | -0.084 | 91.959
1 | 0.587 | 0.00415 | -0.085 | 141.237
1.5 | 0.646 | 0.00428 | -0.086 | 151.093
2 | 0.706 | 0.00435 | -0.087 | 162.449
2.5 | 0.765 | 0.00413 | -0.088 | 185.158
3 | 0.824 | 0.00421 | -0.089 | 195.874
3.5 | 0.879 | 0.00428 | -0.089 | 205.199
4 | 0.935 | 0.00533 | -0.09 | 175.427
4.5 | 0.989 | 0.00598 | -0.091 | 165.341
5 | 1.035 | 0.01037 | -0.091 | 99.756
5.5 | 1.086 | 0.01078 | -0.092 | 100.739
6 | 1.136 | 0.01122 | -0.093 | 101.214
6.5 | 1.183 | 0.01171 | -0.093 | 101.055
7 | 1.226 | 0.01224 | -0.094 | 100.144
7.5 | 1.264 | 0.01273 | -0.095 | 99.313
8 | 1.299 | 0.01333 | -0.096 | 97.436
8.5 | 1.328 | 0.01398 | -0.096 | 94.984
9 | 1.346 | 0.01461 | -0.097 | 92.12
9.5 | 1.355 | 0.01552 | -0.098 | 87.358
10 | 1.357 | 0.01631 | -0.098 | 83.2
10.5 | 1.351 | 0.01727 | -0.099 | 78.232
11 | 1.337 | 0.01822 | -0.1 | 73.378
11.5 | 1.315 | 0.01933 | -0.101 | 68.047
12 | 1.287 | 0.02039 | -0.101 | 63.107
12.5 | 1.251 | 0.02196 | -0.102 | 56.973
13 | 1.209 | 0.02373 | -0.102 | 50.961
13.5 | 1.167 | 0.02457 | -0.103 | 47.485
14 | 1.117 | 0.02665 | -0.103 | 41.919
14.5 | 1.056 | 0.03128 | -0.102 | 33.774
15 | 0.873 | 0.0977 | -0.068 | 8.937

## 74. Re 5M Mach 0.00 (2)
BIGFOIL.COM POLAR EXPORT
NACA66-612 a=0.5
NACA66-612 a=0.5 |  |  |  | Cl Max: | 1.6906 | at alpha= | 20 | deg
XFOIL ncrit=9 |  |  |  | L/D Max: | 217.52 | at alpha= | 3 | deg
Re: | 5000000 |  |  | Cd Min: | 0.06869 | at alpha= | 20 | deg
Mach: | 0 |  |  | Cl=0 at alpha= | -4.0666 | deg
|  |  |  | @ Cl=0.1, Cd= | 0.0059122
|  |  |  | @ Cl=0.4, Cd= | 0.0051809
|  |  |  | @ Cl=0.6, Cd= | 0.0038114
alpha (deg) | Cl | Cd | Cm | Cl/Cd
-15 | -1.1208 | 0.02153 | -0.0889 | -52.0576
-14 | -1.0499 | 0.01774 | -0.0855 | -59.1826
-13.5 | -1.0071 | 0.0164 | -0.0845 | -61.4085
-13 | -0.9607 | 0.01536 | -0.0838 | -62.5456
-12.5 | -0.9126 | 0.01445 | -0.0833 | -63.1557
-12 | -0.863 | 0.01366 | -0.083 | -63.1772
-11.5 | -0.8121 | 0.01297 | -0.0828 | -62.6137
-11 | -0.7627 | 0.01194 | -0.0824 | -63.8777
-10.5 | -0.712 | 0.01104 | -0.0821 | -64.4928
-10 | -0.6591 | 0.01046 | -0.0822 | -63.0115
-9.5 | -0.6052 | 0.00994 | -0.0823 | -60.8853
-9 | -0.5507 | 0.00951 | -0.0826 | -57.9075
-8.5 | -0.4957 | 0.00917 | -0.0829 | -54.0567
-7.5 | -0.3866 | 0.00816 | -0.0833 | -47.3775
-7 | -0.331 | 0.00776 | -0.0837 | -42.6546
-6.5 | -0.2749 | 0.00747 | -0.0841 | -36.8005
-6 | -0.2186 | 0.00719 | -0.0846 | -30.4033
-5.5 | -0.162 | 0.007 | -0.0852 | -23.1429
-5 | -0.1051 | 0.00679 | -0.0858 | -15.4786
-4.5 | -0.0495 | 0.00634 | -0.0861 | -7.8076
-4 | 0.0076 | 0.00615 | -0.0867 | 1.2358
-3.5 | 0.0647 | 0.00598 | -0.0874 | 10.8194
-3 | 0.122 | 0.00587 | -0.0881 | 20.7836
-2.5 | 0.1788 | 0.00562 | -0.0886 | 31.8149
-2 | 0.2364 | 0.00548 | -0.0894 | 43.1387
-1.5 | 0.2942 | 0.00537 | -0.0902 | 54.7858
-1 | 0.3516 | 0.00524 | -0.0909 | 67.0992
-0.5 | 0.4089 | 0.00517 | -0.0916 | 79.0909
0 | 0.4667 | 0.00505 | -0.0925 | 92.4158
0.5 | 0.5226 | 0.00471 | -0.0931 | 110.9554
1 | 0.5773 | 0.00414 | -0.0937 | 139.4444
1.5 | 0.6298 | 0.00338 | -0.0939 | 186.3314
2 | 0.6869 | 0.00338 | -0.0946 | 203.2249
2.5 | 0.7435 | 0.00344 | -0.0952 | 216.1337
3 | 0.7983 | 0.00367 | -0.0955 | 217.5204
3.5 | 0.8479 | 0.00425 | -0.095 | 199.5059
4 | 0.8826 | 0.00566 | -0.0919 | 155.9364
5 | 0.9476 | 0.00783 | -0.0845 | 121.0217
5.5 | 0.9753 | 0.00871 | -0.0797 | 111.9747
6.5 | 1.0432 | 0.01003 | -0.073 | 104.008
7 | 1.0799 | 0.01058 | -0.0703 | 102.0699
7.5 | 1.1142 | 0.01129 | -0.0674 | 98.6891
8 | 1.1507 | 0.01197 | -0.0649 | 96.132
8.5 | 1.1869 | 0.0127 | -0.0626 | 93.4567
9 | 1.2202 | 0.01363 | -0.06 | 89.5231
9.5 | 1.2556 | 0.01448 | -0.0578 | 86.7127
10 | 1.29 | 0.01542 | -0.0556 | 83.6576
10.5 | 1.323 | 0.01646 | -0.0533 | 80.3767
11 | 1.3539 | 0.01766 | -0.0508 | 76.6648
11.5 | 1.3858 | 0.01884 | -0.0487 | 73.5563
12 | 1.4156 | 0.02017 | -0.0464 | 70.1834
12.5 | 1.4435 | 0.02165 | -0.044 | 66.6744
13 | 1.4713 | 0.02319 | -0.0418 | 63.4455
13.5 | 1.4968 | 0.02496 | -0.0395 | 59.9679
14 | 1.5206 | 0.0269 | -0.0372 | 56.5279
14.5 | 1.5432 | 0.02901 | -0.035 | 53.1954
15 | 1.5665 | 0.03113 | -0.0331 | 50.3212
16 | 1.6041 | 0.03636 | -0.029 | 44.1172
16.5 | 1.6227 | 0.03915 | -0.0273 | 41.4483
17 | 1.6399 | 0.04216 | -0.0259 | 38.8971
17.5 | 1.6545 | 0.04551 | -0.0245 | 36.3546
18 | 1.6691 | 0.049 | -0.0235 | 34.0633
18.5 | 1.6766 | 0.05337 | -0.0224 | 31.4147
19 | 1.6862 | 0.0577 | -0.0219 | 29.2236
19.5 | 1.6877 | 0.06318 | -0.0216 | 26.7126
20 | 1.6906 | 0.06869 | -0.0218 | 24.612

## 75. Re 5M Mach 0.10 (1)
BIGFOIL.COM POLAR EXPORT
NACA66-612 a=0.5
NACA66-612 a=0.5 |  |  |  | Cl Max: | 1.354 | at alpha= | 9.5 | deg
JavaFoil+Calcfoil stall+Eppler ext transition |  |  |  | L/D Max: | 204.883 | at alpha= | 3.5 | deg
Re: | 5000000 |  |  | Cd Min: | 0.00416 | at alpha= | 2.5 | deg
Mach: | 0.1 |  |  | Cl=0 at alpha= | -3.8983 | deg
|  |  |  | @ Cl=0.1, Cd= | 0.006224
|  |  |  | @ Cl=0.4, Cd= | 0.0060797
|  |  |  | @ Cl=0.6, Cd= | 0.004205
alpha (deg) | Cl | Cd | Cm | Cl/Cd
-17 | -0.326 | 0.1387 | -0.027 | -2.352
-16.5 | -0.344 | 0.13435 | -0.027 | -2.56
-16 | -0.362 | 0.12669 | -0.027 | -2.854
-15.5 | -0.377 | 0.12241 | -0.027 | -3.082
-15 | -0.391 | 0.11394 | -0.027 | -3.429
-14.5 | -0.403 | 0.10816 | -0.028 | -3.727
-14 | -0.414 | 0.10418 | -0.028 | -3.977
-13.5 | -0.424 | 0.09839 | -0.028 | -4.311
-13 | -0.432 | 0.09147 | -0.028 | -4.722
-12.5 | -0.438 | 0.08769 | -0.029 | -4.99
-12 | -0.441 | 0.08028 | -0.029 | -5.488
-11.5 | -0.441 | 0.075 | -0.03 | -5.875
-11 | -0.437 | 0.07023 | -0.031 | -6.226
-10.5 | -0.43 | 0.06588 | -0.032 | -6.531
-10 | -0.419 | 0.06167 | -0.032 | -6.796
-9.5 | -0.404 | 0.05773 | -0.033 | -7
-9 | -0.385 | 0.05436 | -0.034 | -7.08
-8.5 | -0.362 | 0.05098 | -0.034 | -7.093
-8 | -0.334 | 0.04798 | -0.035 | -6.966
-7.5 | -0.304 | 0.04402 | -0.038 | -6.907
-7 | -0.272 | 0.03867 | -0.044 | -7.039
-6.5 | -0.286 | 0.00722 | -0.073 | -39.594
-6 | -0.235 | 0.0071 | -0.074 | -33.164
-5.5 | -0.182 | 0.00693 | -0.074 | -26.249
-5 | -0.127 | 0.00671 | -0.075 | -18.892
-4.5 | -0.07 | 0.00657 | -0.076 | -10.651
-4 | -0.012 | 0.00642 | -0.077 | -1.864
-3.5 | 0.047 | 0.00633 | -0.078 | 7.422
-3 | 0.107 | 0.00621 | -0.079 | 17.158
-2.5 | 0.167 | 0.00622 | -0.08 | 26.821
-2 | 0.227 | 0.00619 | -0.08 | 36.711
-1.5 | 0.288 | 0.00612 | -0.081 | 46.997
-1 | 0.348 | 0.00613 | -0.082 | 56.825
-0.5 | 0.41 | 0.00607 | -0.083 | 67.568
0 | 0.47 | 0.0058 | -0.084 | 80.936
0.5 | 0.53 | 0.00578 | -0.085 | 91.678
1 | 0.59 | 0.00419 | -0.086 | 140.764
1.5 | 0.65 | 0.00428 | -0.086 | 151.857
2 | 0.71 | 0.00435 | -0.087 | 163.296
2.5 | 0.769 | 0.00416 | -0.088 | 184.831
3 | 0.829 | 0.00423 | -0.089 | 195.66
3.5 | 0.883 | 0.00431 | -0.09 | 204.883
4 | 0.939 | 0.00536 | -0.091 | 175.398
4.5 | 0.993 | 0.00602 | -0.091 | 164.968
5 | 1.039 | 0.01044 | -0.091 | 99.569
5.5 | 1.091 | 0.01085 | -0.092 | 100.509
6 | 1.14 | 0.0113 | -0.093 | 100.874
6.5 | 1.188 | 0.01181 | -0.094 | 100.565
7 | 1.23 | 0.01238 | -0.094 | 99.397
7.5 | 1.269 | 0.01285 | -0.095 | 98.745
8 | 1.302 | 0.01347 | -0.096 | 96.69
8.5 | 1.33 | 0.01413 | -0.097 | 94.179
9 | 1.346 | 0.0148 | -0.098 | 90.992
9.5 | 1.354 | 0.0157 | -0.098 | 86.235
10 | 1.353 | 0.01653 | -0.099 | 81.834
10.5 | 1.343 | 0.01751 | -0.1 | 76.692
11 | 1.325 | 0.0185 | -0.1 | 71.604
11.5 | 1.298 | 0.0196 | -0.101 | 66.229
12 | 1.264 | 0.02107 | -0.102 | 59.965
12.5 | 1.223 | 0.02249 | -0.102 | 54.352
13 | 1.175 | 0.02412 | -0.103 | 48.723
13.5 | 1.125 | 0.02547 | -0.103 | 44.171
14 | 1.065 | 0.02876 | -0.103 | 37.019
14.5 | 0.86 | 0.10202 | -0.057 | 8.427

## 76. Re 5M Mach 0.10 (2)
BIGFOIL.COM POLAR EXPORT
NACA66-612 a=0.5
NACA66-612 a=0.5 |  |  |  | Cl Max: | 1.6741 | at alpha= | 19 | deg
XFOIL ncrit=9 |  |  |  | L/D Max: | 218.261 | at alpha= | 3 | deg
Re: | 5000000 |  |  | Cd Min: | 0.07409 | at alpha= | 20 | deg
Mach: | 0.1 |  |  | Cl=0 at alpha= | -4.067 | deg
|  |  |  | @ Cl=0.1, Cd= | 0.0059297
|  |  |  | @ Cl=0.4, Cd= | 0.0051861
|  |  |  | @ Cl=0.6, Cd= | 0.0038751
alpha (deg) | Cl | Cd | Cm | Cl/Cd
-14.5 | -1.0424 | 0.02629 | -0.0952 | -39.6501
-14 | -1.0391 | 0.02095 | -0.0908 | -49.599
-13.5 | -1.0063 | 0.01844 | -0.0887 | -54.5716
-13 | -0.9638 | 0.01683 | -0.0874 | -57.2668
-12.5 | -0.9175 | 0.01557 | -0.0864 | -58.9274
-12 | -0.8691 | 0.01449 | -0.0856 | -59.9793
-11.5 | -0.8185 | 0.01361 | -0.0851 | -60.1396
-11 | -0.7665 | 0.01287 | -0.0848 | -59.5571
-10.5 | -0.7175 | 0.01155 | -0.0841 | -62.1212
-10 | -0.6648 | 0.01079 | -0.0839 | -61.6126
-9.5 | -0.6104 | 0.01022 | -0.0839 | -59.726
-9 | -0.5553 | 0.00974 | -0.0839 | -57.0123
-8.5 | -0.4998 | 0.00936 | -0.0841 | -53.3974
-8 | -0.4442 | 0.00895 | -0.0843 | -49.6313
-7.5 | -0.3889 | 0.00842 | -0.0845 | -46.1876
-7 | -0.3337 | 0.00784 | -0.0846 | -42.5638
-6.5 | -0.277 | 0.00754 | -0.085 | -36.7374
-6 | -0.2202 | 0.00725 | -0.0854 | -30.3724
-5.5 | -0.1632 | 0.00704 | -0.0859 | -23.1818
-5 | -0.1058 | 0.00682 | -0.0865 | -15.5132
-4.5 | -0.0498 | 0.00636 | -0.0867 | -7.8302
-4 | 0.0077 | 0.00616 | -0.0873 | 1.25
-3.5 | 0.0652 | 0.00599 | -0.088 | 10.8848
-3 | 0.1229 | 0.00589 | -0.0886 | 20.8659
-2.5 | 0.1801 | 0.00563 | -0.0892 | 31.9893
-2 | 0.238 | 0.00548 | -0.0899 | 43.4307
-1.5 | 0.2961 | 0.00537 | -0.0907 | 55.1397
-1 | 0.3538 | 0.00525 | -0.0914 | 67.3905
-0.5 | 0.4116 | 0.00517 | -0.0922 | 79.6132
0 | 0.4697 | 0.00505 | -0.093 | 93.0099
0.5 | 0.5259 | 0.00472 | -0.0936 | 111.4195
1 | 0.5809 | 0.00415 | -0.0942 | 139.9759
1.5 | 0.6337 | 0.00339 | -0.0944 | 186.9322
2 | 0.6911 | 0.00339 | -0.0951 | 203.8643
2.5 | 0.7481 | 0.00345 | -0.0958 | 216.8406
3 | 0.8032 | 0.00368 | -0.0961 | 218.2609
3.5 | 0.8531 | 0.00426 | -0.0955 | 200.2582
4 | 0.8874 | 0.00568 | -0.0922 | 156.2324
4.5 | 0.923 | 0.00675 | -0.0891 | 136.7407
5 | 0.9507 | 0.00789 | -0.0844 | 120.4943
5.5 | 0.975 | 0.00875 | -0.0787 | 111.4286
6 | 1.0028 | 0.00953 | -0.074 | 105.2256
6.5 | 1.0434 | 0.01015 | -0.0721 | 102.798
7 | 1.0804 | 0.01073 | -0.0695 | 100.6897
7.5 | 1.1151 | 0.01147 | -0.0665 | 97.2188
8 | 1.1521 | 0.01216 | -0.0641 | 94.7451
8.5 | 1.1883 | 0.01294 | -0.0618 | 91.8315
9 | 1.2217 | 0.0139 | -0.059 | 87.8921
9.5 | 1.2574 | 0.01477 | -0.0568 | 85.132
10 | 1.2916 | 0.01577 | -0.0545 | 81.9023
10.5 | 1.3242 | 0.01688 | -0.0521 | 78.4479
11 | 1.3556 | 0.0181 | -0.0497 | 74.895
11.5 | 1.3878 | 0.0193 | -0.0475 | 71.9067
12 | 1.417 | 0.02073 | -0.045 | 68.355
12.5 | 1.4455 | 0.02223 | -0.0426 | 65.0247
13 | 1.471 | 0.02401 | -0.0401 | 61.2661
13.5 | 1.4967 | 0.02583 | -0.0378 | 57.9443
14 | 1.5198 | 0.02792 | -0.0353 | 54.4341
14.5 | 1.5415 | 0.03019 | -0.033 | 51.06
15 | 1.5643 | 0.03247 | -0.0309 | 48.1768
15.5 | 1.5826 | 0.0352 | -0.0288 | 44.9602
16 | 1.6029 | 0.03786 | -0.027 | 42.3376
16.5 | 1.6197 | 0.04095 | -0.0253 | 39.5531
17 | 1.6354 | 0.04423 | -0.0237 | 36.9749
17.5 | 1.6485 | 0.04794 | -0.0224 | 34.3867
18 | 1.6615 | 0.05178 | -0.0214 | 32.0877
18.5 | 1.667 | 0.05658 | -0.0205 | 29.4627
19 | 1.6741 | 0.06146 | -0.0201 | 27.2389
19.5 | 1.6723 | 0.06761 | -0.0201 | 24.7345
20 | 1.6705 | 0.07409 | -0.0207 | 22.5469

## 77. Re 5M Mach 0.25 (1)
BIGFOIL.COM POLAR EXPORT
NACA66-612 a=0.5
NACA66-612 a=0.5 |  |  |  | Cl Max: | 1.341 | at alpha= | 9 | deg
JavaFoil+Calcfoil stall+Eppler ext transition |  |  |  | L/D Max: | 198.355 | at alpha= | 3 | deg
Re: | 5000000 |  |  | Cd Min: | 0.00415 | at alpha= | 2 | deg
Mach: | 0.25 |  |  | Cl=0 at alpha= | -3.9 | deg
|  |  |  | @ Cl=0.1, Cd= | 0.0063162
|  |  |  | @ Cl=0.4, Cd= | 0.0059633
|  |  |  | @ Cl=0.6, Cd= | 0.10365
alpha (deg) | Cl | Cd | Cm | Cl/Cd
-14.5 | -0.062 | 0.10826 | -0.03 | -0.569
-14 | -0.124 | 0.10323 | -0.03 | -1.205
-13.5 | -0.183 | 0.09829 | -0.03 | -1.859
-13 | -0.226 | 0.09608 | -0.029 | -2.352
-12.5 | -0.263 | 0.09167 | -0.03 | -2.866
-12 | -0.294 | 0.08703 | -0.03 | -3.377
-11.5 | -0.32 | 0.08029 | -0.03 | -3.983
-11 | -0.34 | 0.07519 | -0.031 | -4.52
-10.5 | -0.354 | 0.07045 | -0.031 | -5.021
-10 | -0.361 | 0.06611 | -0.031 | -5.462
-9.5 | -0.362 | 0.06113 | -0.032 | -5.917
-9 | -0.355 | 0.05642 | -0.033 | -6.3
-8.5 | -0.342 | 0.05295 | -0.034 | -6.466
-8 | -0.323 | 0.04884 | -0.035 | -6.618
-7.5 | -0.298 | 0.04606 | -0.036 | -6.464
-7 | -0.267 | 0.04331 | -0.037 | -6.167
-6.5 | -0.232 | 0.04011 | -0.039 | -5.79
-6 | -0.238 | 0.00718 | -0.076 | -33.133
-5.5 | -0.185 | 0.00699 | -0.077 | -26.407
-5 | -0.129 | 0.00677 | -0.077 | -19.066
-4.5 | -0.071 | 0.00664 | -0.078 | -10.762
-4 | -0.012 | 0.00651 | -0.079 | -1.881
-3.5 | 0.048 | 0.00641 | -0.08 | 7.514
-3 | 0.109 | 0.0063 | -0.081 | 17.368
-2.5 | 0.171 | 0.00625 | -0.082 | 27.381
-2 | 0.233 | 0.00624 | -0.083 | 37.382
-1.5 | 0.296 | 0.00617 | -0.084 | 47.919
-1 | 0.358 | 0.00615 | -0.084 | 58.179
-0.5 | 0.421 | 0.00587 | -0.085 | 71.72
0 | 0.483 | 0.00583 | -0.086 | 82.771
0.5 | 0.544 | 0.00582 | -0.087 | 93.589
1 | 0.606 | 0.00424 | -0.088 | 142.77
1.5 | 0.667 | 0.00433 | -0.089 | 153.983
2 | 0.729 | 0.00415 | -0.09 | 175.442
2.5 | 0.79 | 0.00422 | -0.091 | 187.021
3 | 0.851 | 0.00429 | -0.091 | 198.355
3.5 | 0.907 | 0.0049 | -0.092 | 184.858
4 | 0.963 | 0.00554 | -0.093 | 173.728
4.5 | 1.018 | 0.00626 | -0.094 | 162.456
5 | 1.064 | 0.01085 | -0.094 | 98.071
5.5 | 1.117 | 0.01131 | -0.095 | 98.726
6 | 1.166 | 0.01181 | -0.095 | 98.774
6.5 | 1.213 | 0.01238 | -0.096 | 97.947
7 | 1.254 | 0.01289 | -0.097 | 97.273
7.5 | 1.289 | 0.01355 | -0.098 | 95.079
8 | 1.317 | 0.01423 | -0.098 | 92.566
8.5 | 1.338 | 0.01504 | -0.099 | 88.988
9 | 1.341 | 0.01587 | -0.1 | 84.521
9.5 | 1.332 | 0.01683 | -0.101 | 79.135
10 | 1.308 | 0.01791 | -0.101 | 73.069
10.5 | 1.27 | 0.01923 | -0.102 | 66.028
11 | 1.217 | 0.0207 | -0.103 | 58.782
11.5 | 1.15 | 0.02202 | -0.103 | 52.2
12 | 1.067 | 0.024 | -0.103 | 44.445
12.5 | 0.822 | 0.08452 | -0.056 | 9.728
13 | 0.737 | 0.09437 | -0.05 | 7.813
13.5 | 0.649 | 0.10096 | -0.05 | 6.424
14 | 0.555 | 0.10365 | -0.051 | 5.354

## 78. Re 5M Mach 0.25 (2)
BIGFOIL.COM POLAR EXPORT
NACA66-612 a=0.5
NACA66-612 a=0.5 |  |  |  | Cl Max: | 1.5785 | at alpha= | 17 | deg
XFOIL ncrit=9 |  |  |  | L/D Max: | 222.627 | at alpha= | 3 | deg
Re: | 5000000 |  |  | Cd Min: | 0.1437 | at alpha= | -14.5 | deg
Mach: | 0.25 |  |  | Cl=0 at alpha= | -4.069 | deg
|  |  |  | @ Cl=0.1, Cd= | 0.0060147
|  |  |  | @ Cl=0.4, Cd= | 0.0052381
|  |  |  | @ Cl=0.6, Cd= | 0.0042218
alpha (deg) | Cl | Cd | Cm | Cl/Cd
-14.5 | -0.3222 | 0.1437 | -0.0536 | -2.2422
-14 | -0.3098 | 0.13588 | -0.0578 | -2.28
-13 | -0.2791 | 0.12269 | -0.0653 | -2.2748
-12.5 | -0.27 | 0.11445 | -0.0693 | -2.3591
-12 | -0.2613 | 0.10685 | -0.0731 | -2.4455
-11.5 | -0.262 | 0.09761 | -0.0776 | -2.6842
-11 | -0.2541 | 0.0906 | -0.0812 | -2.8046
-10.5 | -0.2684 | 0.08003 | -0.0862 | -3.3537
-9.5 | -0.6206 | 0.01514 | -0.0947 | -40.9908
-9 | -0.5761 | 0.01216 | -0.0928 | -47.3766
-8.5 | -0.5182 | 0.01143 | -0.0921 | -45.3368
-8 | -0.4613 | 0.01044 | -0.0914 | -44.1858
-7.5 | -0.4035 | 0.00963 | -0.0909 | -41.9003
-7 | -0.3444 | 0.0091 | -0.0906 | -37.8462
-6.5 | -0.2886 | 0.008 | -0.09 | -36.075
-6 | -0.229 | 0.00766 | -0.09 | -29.8956
-5.5 | -0.1694 | 0.00732 | -0.0901 | -23.1421
-5 | -0.1096 | 0.00703 | -0.0904 | -15.5903
-4.5 | -0.0512 | 0.00653 | -0.0905 | -7.8407
-4 | 0.0082 | 0.00628 | -0.0908 | 1.3057
-3.5 | 0.0679 | 0.00609 | -0.0913 | 11.1494
-3 | 0.1276 | 0.00595 | -0.0919 | 21.4454
-2.5 | 0.187 | 0.00568 | -0.0924 | 32.9225
-2 | 0.2469 | 0.00552 | -0.0931 | 44.7283
-1.5 | 0.3068 | 0.00541 | -0.0938 | 56.7098
-1 | 0.3663 | 0.0053 | -0.0945 | 69.1132
-0.5 | 0.4262 | 0.00519 | -0.0953 | 82.1195
0 | 0.4862 | 0.00508 | -0.0962 | 95.7087
0.5 | 0.5442 | 0.00482 | -0.0968 | 112.9046
1 | 0.6011 | 0.00421 | -0.0974 | 142.7791
1.5 | 0.6553 | 0.00343 | -0.0975 | 191.0496
2 | 0.7144 | 0.00345 | -0.0982 | 207.0725
2.5 | 0.7732 | 0.00352 | -0.0989 | 219.6591
3 | 0.8304 | 0.00373 | -0.0992 | 222.6273
3.5 | 0.8818 | 0.00431 | -0.0985 | 204.594
4 | 0.9135 | 0.00581 | -0.0943 | 157.2289
4.5 | 0.9439 | 0.00699 | -0.0897 | 135.0358
5 | 0.9629 | 0.00816 | -0.0828 | 118.0025
5.5 | 0.9663 | 0.00911 | -0.0725 | 106.0703
7 | 1.0849 | 0.01166 | -0.0656 | 93.0446
7.5 | 1.1202 | 0.01257 | -0.0624 | 89.1169
8 | 1.1588 | 0.01341 | -0.06 | 86.4131
8.5 | 1.195 | 0.01439 | -0.0572 | 83.0438
9 | 1.2302 | 0.01549 | -0.0544 | 79.419
9.5 | 1.2664 | 0.01657 | -0.0518 | 76.4273
10 | 1.3004 | 0.01782 | -0.0491 | 72.9742
10.5 | 1.3317 | 0.01925 | -0.0461 | 69.1792
11 | 1.3652 | 0.02063 | -0.0435 | 66.1755
11.5 | 1.3953 | 0.02226 | -0.0406 | 62.6819
12 | 1.4246 | 0.02404 | -0.0378 | 59.2596
12.5 | 1.4504 | 0.02611 | -0.0347 | 55.5496
13 | 1.4751 | 0.02838 | -0.0318 | 51.9767
13.5 | 1.4987 | 0.03082 | -0.0289 | 48.6275
14 | 1.5144 | 0.03399 | -0.0256 | 44.5543
14.5 | 1.5359 | 0.03686 | -0.0231 | 41.6685
15 | 1.5548 | 0.04009 | -0.0208 | 38.7827
15.5 | 1.564 | 0.04432 | -0.0181 | 35.2888
16 | 1.576 | 0.04856 | -0.0162 | 32.4547
16.5 | 1.5784 | 0.054 | -0.0144 | 29.2296
17 | 1.5785 | 0.06001 | -0.0133 | 26.3039
17.5 | 1.5723 | 0.06716 | -0.0129 | 23.4113
18 | 1.5621 | 0.07525 | -0.0136 | 20.7588
18.5 | 1.5326 | 0.0865 | -0.0159 | 17.7179
19 | 1.5131 | 0.09721 | -0.0195 | 15.5653
19.5 | 1.477 | 0.11117 | -0.0256 | 13.286
20 | 1.4402 | 0.12625 | -0.0335 | 11.4075

## 79. Re 5M Mach 0.50 (1)
BIGFOIL.COM POLAR EXPORT
NACA66-612 a=0.5
NACA66-612 a=0.5 |  |  |  | Cl Max: | 1.308 | at alpha= | 7 | deg
JavaFoil+Calcfoil stall+Eppler ext transition |  |  |  | L/D Max: | 179.194 | at alpha= | 3 | deg
Re: | 5000000 |  |  | Cd Min: | 0.00472 | at alpha= | 1 | deg
Mach: | 0.5 |  |  | Cl=0 at alpha= | -3.9015 | deg
|  |  |  | @ Cl=0.1, Cd= | 0.0066732
|  |  |  | @ Cl=0.4, Cd= | 0.00593
|  |  |  | @ Cl=0.6, Cd= | 0.0061829
alpha (deg) | Cl | Cd | Cm | Cl/Cd
-20 | -0.882 | 0.16011 | -0.034 | -5.509
-19.5 | -0.855 | 0.15485 | -0.035 | -5.521
-19 | -0.828 | 0.14892 | -0.035 | -5.561
-18.5 | -0.801 | 0.1444 | -0.035 | -5.55
-18 | -0.775 | 0.13892 | -0.036 | -5.578
-17.5 | -0.747 | 0.13334 | -0.035 | -5.599
-17 | -0.719 | 0.12889 | -0.035 | -5.576
-16.5 | -0.692 | 0.12375 | -0.035 | -5.59
-16 | -0.665 | 0.11986 | -0.036 | -5.545
-15.5 | -0.638 | 0.11606 | -0.036 | -5.494
-15 | -0.61 | 0.11528 | -0.036 | -5.295
-14.5 | -0.583 | 0.1107 | -0.036 | -5.263
-14 | -0.555 | 0.09956 | -0.036 | -5.577
-13.5 | -0.528 | 0.09033 | -0.037 | -5.846
-13 | -0.501 | 0.08364 | -0.038 | -5.989
-12.5 | -0.474 | 0.07959 | -0.038 | -5.951
-12 | -0.446 | 0.07383 | -0.039 | -6.047
-11.5 | -0.419 | 0.06864 | -0.04 | -6.107
-11 | -0.392 | 0.06514 | -0.04 | -6.014
-10.5 | -0.363 | 0.07559 | -0.037 | -4.798
-10 | -0.335 | 0.06594 | -0.037 | -5.086
-9.5 | -0.308 | 0.06076 | -0.038 | -5.07
-9 | -0.281 | 0.05604 | -0.039 | -5.007
-8.5 | -0.253 | 0.052 | -0.039 | -4.87
-8 | -0.226 | 0.04867 | -0.041 | -4.641
-7.5 | -0.199 | 0.04552 | -0.042 | -4.362
-7 | -0.17 | 0.0527 | -0.037 | -3.231
-6.5 | -0.143 | 0.04599 | -0.038 | -3.105
-6 | -0.115 | 0.04232 | -0.039 | -2.727
-5.5 | -0.135 | 0.03988 | -0.038 | -3.38
-5 | -0.105 | 0.03682 | -0.041 | -2.848
-4.5 | -0.061 | 0.03361 | -0.045 | -1.812
-4 | -0.013 | 0.00692 | -0.088 | -1.913
-3.5 | 0.053 | 0.00677 | -0.089 | 7.794
-3 | 0.121 | 0.00663 | -0.09 | 18.224
-2.5 | 0.19 | 0.00661 | -0.091 | 28.764
-2 | 0.26 | 0.00635 | -0.092 | 40.952
-1.5 | 0.33 | 0.00623 | -0.093 | 52.902
-1 | 0.4 | 0.00593 | -0.094 | 67.406
-0.5 | 0.471 | 0.00586 | -0.095 | 80.292
0 | 0.539 | 0.00586 | -0.096 | 91.957
0.5 | 0.607 | 0.00622 | -0.097 | 97.6
1 | 0.675 | 0.00472 | -0.098 | 143.118
1.5 | 0.743 | 0.00484 | -0.099 | 153.46
2 | 0.811 | 0.00498 | -0.1 | 163.016
2.5 | 0.879 | 0.00512 | -0.101 | 171.486
3 | 0.946 | 0.00528 | -0.102 | 179.194
3.5 | 1.005 | 0.00571 | -0.102 | 175.914
4 | 1.066 | 0.00655 | -0.103 | 162.663
4.5 | 1.116 | 0.01229 | -0.103 | 90.831
5 | 1.172 | 0.01283 | -0.104 | 91.339
5.5 | 1.222 | 0.01355 | -0.105 | 90.234
6 | 1.266 | 0.01438 | -0.106 | 88.026
6.5 | 1.3 | 0.0153 | -0.107 | 84.953
7 | 1.308 | 0.01637 | -0.107 | 79.912
7.5 | 1.27 | 0.01755 | -0.108 | 72.326
8 | 1.074 | 0.01943 | -0.109 | 55.254
8.5 | 0.806 | 0.02023 | -0.11 | 39.825
9 | 0.834 | 0.02154 | -0.11 | 38.709
9.5 | 0.721 | 0.06654 | -0.05 | 10.838
10 | 0.897 | 0.02333 | -0.112 | 38.44
10.5 | 0.926 | 0.02523 | -0.113 | 36.69
11 | 0.802 | 0.07503 | -0.058 | 10.686
11.5 | 0.827 | 0.08359 | -0.057 | 9.89
12 | 1.014 | 0.02885 | -0.115 | 35.136

## 80. Re 5M Mach 0.50 (2)
BIGFOIL.COM POLAR EXPORT
NACA66-612 a=0.5
NACA66-612 a=0.5 |  |  |  | Cl Max: | 1.3231 | at alpha= | 10.5 | deg
XFOIL ncrit=9 |  |  |  | L/D Max: | 236.154 | at alpha= | 3 | deg
Re: | 5000000 |  |  | Cd Min: | 0.24324 | at alpha= | -20 | deg
Mach: | 0.5 |  |  | Cl=0 at alpha= | -4.1401 | deg
|  |  |  | @ Cl=0.1, Cd= | 0.0066744
|  |  |  | @ Cl=0.4, Cd= | 0.0055159
|  |  |  | @ Cl=0.6, Cd= | 0.005194
alpha (deg) | Cl | Cd | Cm | Cl/Cd
-20 | -0.5312 | 0.24324 | -0.0056 | -2.1839
-19.5 | -0.5079 | 0.23621 | -0.0108 | -2.1502
-19 | -0.4844 | 0.22854 | -0.0156 | -2.1195
-18.5 | -0.4617 | 0.22074 | -0.0206 | -2.0916
-18 | -0.439 | 0.21299 | -0.0255 | -2.0611
-17.5 | -0.4167 | 0.20521 | -0.0304 | -2.0306
-17 | -0.3945 | 0.19744 | -0.0351 | -1.9981
-16.5 | -0.3725 | 0.18976 | -0.0398 | -1.963
-15.5 | -0.3313 | 0.17368 | -0.0492 | -1.9075
-15 | -0.3116 | 0.16531 | -0.0537 | -1.8849
-14.5 | -0.2925 | 0.15736 | -0.0582 | -1.8588
-14 | -0.2746 | 0.14903 | -0.0627 | -1.8426
-13.5 | -0.2494 | 0.14353 | -0.067 | -1.7376
-13 | -0.2344 | 0.13478 | -0.0714 | -1.7391
-12.5 | -0.2156 | 0.12755 | -0.0756 | -1.6903
-12 | -0.1995 | 0.11996 | -0.0797 | -1.6631
-11.5 | -0.1856 | 0.11181 | -0.0839 | -1.66
-11 | -0.1735 | 0.10399 | -0.0881 | -1.6684
-10.5 | -0.1597 | 0.09691 | -0.092 | -1.6479
-10 | -0.1427 | 0.0908 | -0.0955 | -1.5716
-9.5 | -0.1311 | 0.08391 | -0.0992 | -1.5624
-9 | -0.1272 | 0.07613 | -0.103 | -1.6708
-8.5 | -0.1203 | 0.06931 | -0.1066 | -1.7357
-8 | -0.12 | 0.06222 | -0.1105 | -1.9286
-7.5 | -0.1331 | 0.05486 | -0.1156 | -2.4262
-7 | -0.144 | 0.04853 | -0.1171 | -2.9672
-6.5 | -0.136 | 0.0416 | -0.1191 | -3.2692
-6 | -0.1208 | 0.03429 | -0.1195 | -3.5229
-5.5 | -0.1056 | 0.02556 | -0.1175 | -4.1315
-5 | -0.0843 | 0.01674 | -0.1136 | -5.0358
-4.5 | -0.0434 | 0.01044 | -0.1104 | -4.1571
-4 | 0.0169 | 0.00787 | -0.1086 | 2.1474
-3.5 | 0.0822 | 0.00677 | -0.1075 | 12.1418
-3 | 0.1511 | 0.0064 | -0.1073 | 23.6094
-2.5 | 0.2195 | 0.00611 | -0.1073 | 35.9247
-2 | 0.2868 | 0.00578 | -0.1074 | 49.6194
-1.5 | 0.3556 | 0.0056 | -0.108 | 63.5
-1 | 0.4242 | 0.00547 | -0.1087 | 77.5503
-0.5 | 0.492 | 0.00535 | -0.1094 | 91.9626
0 | 0.5603 | 0.00527 | -0.1103 | 106.3188
0.5 | 0.6282 | 0.00514 | -0.1112 | 122.2179
1 | 0.6917 | 0.00458 | -0.1115 | 151.0262
1.5 | 0.7517 | 0.00367 | -0.1114 | 204.8229
2 | 0.8196 | 0.00368 | -0.1121 | 222.7174
2.5 | 0.887 | 0.00378 | -0.1126 | 234.6561
3 | 0.9517 | 0.00403 | -0.1125 | 236.1538
3.5 | 1.0124 | 0.00443 | -0.1114 | 228.5327
4.5 | 0.9994 | 0.00783 | -0.0848 | 127.6373
5 | 0.985 | 0.00995 | -0.0715 | 98.995
6 | 1.0278 | 0.01481 | -0.061 | 69.3991
6.5 | 1.0676 | 0.01615 | -0.0573 | 66.1053
7 | 1.1087 | 0.0175 | -0.0537 | 63.3543
7.5 | 1.1468 | 0.01909 | -0.0497 | 60.0733
8 | 1.1869 | 0.02072 | -0.046 | 57.2828
8.5 | 1.2249 | 0.02256 | -0.042 | 54.2952
9 | 1.2598 | 0.0247 | -0.0377 | 51.004
9.5 | 1.2953 | 0.02695 | -0.0334 | 48.0631
10 | 1.3207 | 0.02996 | -0.0282 | 44.0821
10.5 | 1.3231 | 0.0346 | -0.0217 | 38.2399
11 | 1.3109 | 0.04049 | -0.015 | 32.3759
11.5 | 1.2903 | 0.04772 | -0.0089 | 27.039
12 | 1.2626 | 0.05698 | -0.0056 | 22.1587
12.5 | 1.2318 | 0.06765 | -0.0054 | 18.2084
13 | 1.1979 | 0.07986 | -0.008 | 15
13.5 | 1.1614 | 0.09386 | -0.0136 | 12.3737
14 | 1.1303 | 0.10862 | -0.0217 | 10.406
14.5 | 1.1041 | 0.12414 | -0.0314 | 8.894
15 | 1.0835 | 0.13995 | -0.0419 | 7.7421
15.5 | 1.0682 | 0.15583 | -0.0516 | 6.8549

## 81. Re 6M Mach 0.00 (1)
BIGFOIL.COM POLAR EXPORT
NACA66-612 a=0.5
NACA66-612 a=0.5 |  |  |  | Cl Max: | 1.359 | at alpha= | 10 | deg
JavaFoil+Calcfoil stall+Eppler ext transition |  |  |  | L/D Max: | 205.128 | at alpha= | 3.5 | deg
Re: | 6000000 |  |  | Cd Min: | 0.00406 | at alpha= | 2.5 | deg
Mach: | 0 |  |  | Cl=0 at alpha= | -3.8983 | deg
|  |  |  | @ Cl=0.1, Cd= | 0.0061651
|  |  |  | @ Cl=0.4, Cd= | 0.0059252
|  |  |  | @ Cl=0.6, Cd= | 0.0041332
alpha (deg) | Cl | Cd | Cm | Cl/Cd
-17.5 | -0.354 | 0.14261 | -0.026 | -2.482
-17 | -0.369 | 0.13721 | -0.027 | -2.693
-16.5 | -0.385 | 0.13028 | -0.027 | -2.954
-16 | -0.4 | 0.12412 | -0.027 | -3.224
-15.5 | -0.413 | 0.11969 | -0.027 | -3.453
-15 | -0.424 | 0.11223 | -0.027 | -3.779
-14.5 | -0.434 | 0.10592 | -0.028 | -4.096
-14 | -0.442 | 0.10168 | -0.028 | -4.349
-13.5 | -0.449 | 0.09481 | -0.028 | -4.736
-13 | -0.454 | 0.08941 | -0.029 | -5.078
-12.5 | -0.457 | 0.08482 | -0.029 | -5.385
-12 | -0.457 | 0.07897 | -0.03 | -5.787
-11.5 | -0.454 | 0.07331 | -0.031 | -6.198
-11 | -0.448 | 0.0694 | -0.031 | -6.461
-10.5 | -0.439 | 0.06448 | -0.032 | -6.809
-10 | -0.426 | 0.06072 | -0.033 | -7.015
-9.5 | -0.409 | 0.05693 | -0.033 | -7.185
-9 | -0.388 | 0.05352 | -0.034 | -7.257
-8.5 | -0.364 | 0.04948 | -0.036 | -7.366
-8 | -0.336 | 0.04691 | -0.037 | -7.163
-7.5 | -0.305 | 0.04331 | -0.039 | -7.044
-7 | -0.333 | 0.00724 | -0.072 | -45.974
-6.5 | -0.286 | 0.007 | -0.072 | -40.768
-6 | -0.235 | 0.00686 | -0.073 | -34.217
-5.5 | -0.181 | 0.00666 | -0.074 | -27.224
-5 | -0.126 | 0.00654 | -0.075 | -19.315
-4.5 | -0.07 | 0.00638 | -0.076 | -10.919
-4 | -0.012 | 0.0063 | -0.077 | -1.891
-3.5 | 0.047 | 0.00621 | -0.077 | 7.529
-3 | 0.106 | 0.00616 | -0.078 | 17.228
-2.5 | 0.166 | 0.00613 | -0.079 | 27.097
-2 | 0.226 | 0.00605 | -0.08 | 37.354
-1.5 | 0.286 | 0.00601 | -0.081 | 47.676
-1 | 0.347 | 0.00596 | -0.082 | 58.132
-0.5 | 0.408 | 0.00592 | -0.083 | 68.921
0 | 0.467 | 0.00564 | -0.083 | 82.862
0.5 | 0.527 | 0.00561 | -0.084 | 93.951
1 | 0.587 | 0.00412 | -0.085 | 142.544
1.5 | 0.646 | 0.00418 | -0.086 | 154.627
2 | 0.706 | 0.00426 | -0.087 | 165.931
2.5 | 0.766 | 0.00406 | -0.088 | 188.716
3 | 0.825 | 0.00416 | -0.089 | 198.303
3.5 | 0.879 | 0.00428 | -0.089 | 205.128
4 | 0.934 | 0.00575 | -0.09 | 162.304
4.5 | 0.988 | 0.00642 | -0.091 | 153.961
5 | 1.035 | 0.01008 | -0.091 | 102.749
5.5 | 1.087 | 0.01047 | -0.092 | 103.85
6 | 1.137 | 0.0109 | -0.093 | 104.293
6.5 | 1.184 | 0.01136 | -0.093 | 104.25
7 | 1.227 | 0.01187 | -0.094 | 103.39
7.5 | 1.266 | 0.01241 | -0.095 | 101.964
8 | 1.3 | 0.01291 | -0.096 | 100.701
8.5 | 1.329 | 0.01352 | -0.096 | 98.293
9 | 1.347 | 0.01414 | -0.097 | 95.268
9.5 | 1.357 | 0.01501 | -0.098 | 90.401
10 | 1.359 | 0.01578 | -0.099 | 86.104
10.5 | 1.353 | 0.01668 | -0.099 | 81.075
11 | 1.338 | 0.01762 | -0.1 | 75.964
11.5 | 1.317 | 0.01868 | -0.101 | 70.479
12 | 1.288 | 0.01966 | -0.101 | 65.536
12.5 | 1.253 | 0.0212 | -0.102 | 59.075
13 | 1.212 | 0.02266 | -0.102 | 53.489
13.5 | 1.168 | 0.02369 | -0.103 | 49.333
14 | 1.12 | 0.02553 | -0.103 | 43.851
14.5 | 1.065 | 0.02863 | -0.103 | 37.185
15 | 0.995 | 0.03661 | -0.101 | 27.176

## 82. Re 6M Mach 0.00 (2)
BIGFOIL.COM POLAR EXPORT
NACA66-612 a=0.5
NACA66-612 a=0.5 |  |  |  | Cl Max: | 1.7099 | at alpha= | 20 | deg
XFOIL ncrit=9 |  |  |  | L/D Max: | 220.178 | at alpha= | 2.5 | deg
Re: | 6000000 |  |  | Cd Min: | 0.06615 | at alpha= | 20 | deg
Mach: | 0 |  |  | Cl=0 at alpha= | -4.0579 | deg
|  |  |  | @ Cl=0.1, Cd= | 0.0056419
|  |  |  | @ Cl=0.4, Cd= | 0.0049695
|  |  |  | @ Cl=0.6, Cd= | 0.0038252
alpha (deg) | Cl | Cd | Cm | Cl/Cd
-17.5 | -1.1445 | 0.03566 | -0.109 | -32.0948
-17 | -1.1935 | 0.02974 | -0.1031 | -40.1311
-16.5 | -1.208 | 0.02682 | -0.0957 | -45.041
-15.5 | -1.1637 | 0.02237 | -0.0898 | -52.0206
-14.5 | -1.0989 | 0.01827 | -0.0858 | -60.1478
-14 | -1.0601 | 0.01655 | -0.0843 | -64.0544
-13.5 | -1.0169 | 0.01518 | -0.0833 | -66.9895
-13 | -0.9699 | 0.01417 | -0.0827 | -68.4474
-12.5 | -0.9208 | 0.01335 | -0.0823 | -68.9738
-12 | -0.8704 | 0.01262 | -0.082 | -68.9699
-11.5 | -0.8188 | 0.01199 | -0.0819 | -68.2902
-11 | -0.7663 | 0.01144 | -0.0819 | -66.9843
-10.5 | -0.7154 | 0.01054 | -0.0816 | -67.8748
-10 | -0.6629 | 0.00984 | -0.0816 | -67.3679
-9.5 | -0.609 | 0.00933 | -0.0817 | -65.2733
-9 | -0.5545 | 0.00891 | -0.082 | -62.2334
-8.5 | -0.4992 | 0.00857 | -0.0823 | -58.2497
-8 | -0.4437 | 0.00821 | -0.0827 | -54.0438
-7.5 | -0.3876 | 0.00796 | -0.0831 | -48.6935
-7 | -0.3332 | 0.00737 | -0.0833 | -45.2103
-6.5 | -0.2771 | 0.00707 | -0.0837 | -39.1938
-6 | -0.2207 | 0.00681 | -0.0842 | -32.4082
-5.5 | -0.1638 | 0.00658 | -0.0848 | -24.8936
-5 | -0.1067 | 0.0064 | -0.0855 | -16.6719
-4.5 | -0.0504 | 0.00606 | -0.0859 | -8.3168
-4 | 0.0066 | 0.00587 | -0.0865 | 1.1244
-3.5 | 0.0637 | 0.00573 | -0.0872 | 11.1169
-3 | 0.1214 | 0.00559 | -0.0879 | 21.7174
-2.5 | 0.1787 | 0.00539 | -0.0886 | 33.154
-2 | 0.2363 | 0.00525 | -0.0893 | 45.0095
-1.5 | 0.2939 | 0.00516 | -0.0901 | 56.9574
-1 | 0.3515 | 0.00507 | -0.0909 | 69.3294
-0.5 | 0.4094 | 0.00495 | -0.0917 | 82.7071
0 | 0.4669 | 0.00487 | -0.0925 | 95.8727
0.5 | 0.5235 | 0.00463 | -0.0932 | 113.067
1 | 0.5788 | 0.00419 | -0.0938 | 138.1384
1.5 | 0.6311 | 0.00329 | -0.0941 | 191.8237
2 | 0.6878 | 0.0033 | -0.0948 | 208.4242
2.5 | 0.7442 | 0.00338 | -0.0954 | 220.1775
3 | 0.7977 | 0.00373 | -0.0955 | 213.8606
3.5 | 0.8423 | 0.00464 | -0.0941 | 181.5302
4.5 | 0.9162 | 0.00683 | -0.0885 | 134.1435
5 | 0.9485 | 0.00784 | -0.0847 | 120.9821
5.5 | 0.9797 | 0.00866 | -0.0806 | 113.1293
7 | 1.0895 | 0.01018 | -0.0719 | 107.0236
7.5 | 1.1245 | 0.01083 | -0.069 | 103.8319
8 | 1.1619 | 0.01144 | -0.0667 | 101.5647
8.5 | 1.1966 | 0.01221 | -0.0641 | 98.0016
9 | 1.2317 | 0.013 | -0.0616 | 94.7462
9.5 | 1.2673 | 0.01382 | -0.0594 | 91.7004
10 | 1.3012 | 0.01475 | -0.0571 | 88.2169
10.5 | 1.3332 | 0.01583 | -0.0546 | 84.2198
11 | 1.3662 | 0.01687 | -0.0524 | 80.984
11.5 | 1.3984 | 0.01801 | -0.0502 | 77.6458
12 | 1.427 | 0.01937 | -0.0477 | 73.6706
12.5 | 1.457 | 0.02071 | -0.0455 | 70.3525
13 | 1.4822 | 0.02236 | -0.0429 | 66.288
13.5 | 1.5091 | 0.024 | -0.0407 | 62.8792
14 | 1.5318 | 0.02598 | -0.0381 | 58.9607
14.5 | 1.5541 | 0.02807 | -0.0358 | 55.3652
15 | 1.5783 | 0.03009 | -0.0339 | 52.4526
15.5 | 1.6003 | 0.03236 | -0.0319 | 49.453
16 | 1.6214 | 0.03478 | -0.0302 | 46.6187
16.5 | 1.6395 | 0.03753 | -0.0284 | 43.6851
17 | 1.6574 | 0.0404 | -0.0268 | 41.0248
17.5 | 1.6712 | 0.04376 | -0.0253 | 38.1901
18 | 1.6865 | 0.04709 | -0.0241 | 35.8144
18.5 | 1.6956 | 0.05121 | -0.023 | 33.1107
19 | 1.7049 | 0.05545 | -0.0223 | 30.7466
19.5 | 1.7068 | 0.06075 | -0.0217 | 28.0955
20 | 1.7099 | 0.06615 | -0.0218 | 25.8488

## 83. Re 6M Mach 0.10 (1)
BIGFOIL.COM POLAR EXPORT
NACA66-612 a=0.5
NACA66-612 a=0.5 |  |  |  | Cl Max: | 1.355 | at alpha= | 9.5 | deg
JavaFoil+Calcfoil stall+Eppler ext transition |  |  |  | L/D Max: | 197.912 | at alpha= | 3 | deg
Re: | 6000000 |  |  | Cd Min: | 0.00404 | at alpha= | 2.5 | deg
Mach: | 0.1 |  |  | Cl=0 at alpha= | -3.8983 | deg
|  |  |  | @ Cl=0.1, Cd= | 0.0061758
|  |  |  | @ Cl=0.4, Cd= | 0.0059416
|  |  |  | @ Cl=0.6, Cd= | 0.00411
alpha (deg) | Cl | Cd | Cm | Cl/Cd
-17 | -0.326 | 0.13912 | -0.027 | -2.346
-16.5 | -0.344 | 0.13204 | -0.027 | -2.605
-16 | -0.362 | 0.127 | -0.027 | -2.848
-15.5 | -0.377 | 0.11964 | -0.027 | -3.154
-15 | -0.391 | 0.11391 | -0.028 | -3.43
-14.5 | -0.403 | 0.10745 | -0.028 | -3.753
-14 | -0.414 | 0.10141 | -0.028 | -4.087
-13.5 | -0.424 | 0.096 | -0.028 | -4.419
-13 | -0.432 | 0.09043 | -0.029 | -4.777
-12.5 | -0.438 | 0.08679 | -0.029 | -5.042
-12 | -0.441 | 0.07997 | -0.03 | -5.511
-11.5 | -0.441 | 0.07445 | -0.031 | -5.92
-11 | -0.437 | 0.07023 | -0.031 | -6.227
-10.5 | -0.43 | 0.06522 | -0.032 | -6.6
-10 | -0.419 | 0.06112 | -0.033 | -6.861
-9.5 | -0.404 | 0.05748 | -0.033 | -7.032
-9 | -0.385 | 0.05368 | -0.034 | -7.173
-8.5 | -0.362 | 0.05044 | -0.035 | -7.171
-8 | -0.335 | 0.04728 | -0.036 | -7.079
-7.5 | -0.305 | 0.04267 | -0.041 | -7.155
-7 | -0.333 | 0.00724 | -0.072 | -45.975
-6.5 | -0.286 | 0.00708 | -0.073 | -40.426
-6 | -0.235 | 0.00685 | -0.074 | -34.337
-5.5 | -0.182 | 0.00675 | -0.074 | -26.962
-5 | -0.127 | 0.00652 | -0.075 | -19.426
-4.5 | -0.07 | 0.00646 | -0.076 | -10.828
-4 | -0.012 | 0.00632 | -0.077 | -1.893
-3.5 | 0.047 | 0.00622 | -0.078 | 7.546
-3 | 0.107 | 0.00617 | -0.079 | 17.269
-2.5 | 0.167 | 0.00613 | -0.08 | 27.215
-2 | 0.227 | 0.00606 | -0.08 | 37.471
-1.5 | 0.288 | 0.00599 | -0.081 | 48.049
-1 | 0.348 | 0.00595 | -0.082 | 58.523
-0.5 | 0.41 | 0.00594 | -0.083 | 68.989
0 | 0.47 | 0.00568 | -0.084 | 82.69
0.5 | 0.53 | 0.00562 | -0.085 | 94.223
1 | 0.59 | 0.0041 | -0.086 | 143.807
1.5 | 0.65 | 0.00416 | -0.086 | 156.004
2 | 0.71 | 0.00424 | -0.087 | 167.419
2.5 | 0.769 | 0.00404 | -0.088 | 190.242
3 | 0.829 | 0.00419 | -0.089 | 197.912
3.5 | 0.883 | 0.00519 | -0.09 | 169.974
4 | 0.938 | 0.00579 | -0.091 | 162.086
4.5 | 0.992 | 0.00646 | -0.091 | 153.625
5 | 1.04 | 0.01014 | -0.091 | 102.576
5.5 | 1.092 | 0.01054 | -0.092 | 103.618
6 | 1.141 | 0.01098 | -0.093 | 103.995
6.5 | 1.189 | 0.01145 | -0.094 | 103.879
7 | 1.231 | 0.012 | -0.095 | 102.603
7.5 | 1.27 | 0.01253 | -0.095 | 101.296
8 | 1.303 | 0.01304 | -0.096 | 99.938
8.5 | 1.332 | 0.01367 | -0.097 | 97.4
9 | 1.348 | 0.01432 | -0.098 | 94.11
9.5 | 1.355 | 0.01519 | -0.098 | 89.23
10 | 1.354 | 0.01599 | -0.099 | 84.69
10.5 | 1.344 | 0.01691 | -0.1 | 79.49
11 | 1.326 | 0.01789 | -0.1 | 74.133
11.5 | 1.3 | 0.01896 | -0.101 | 68.535
12 | 1.265 | 0.02037 | -0.102 | 62.109
12.5 | 1.224 | 0.02172 | -0.102 | 56.371
13 | 1.177 | 0.02324 | -0.103 | 50.662
13.5 | 1.127 | 0.02448 | -0.103 | 46.048
14 | 1.07 | 0.02692 | -0.103 | 39.759
14.5 | 0.863 | 0.09932 | -0.061 | 8.685

## 84. Re 6M Mach 0.10 (2)
BIGFOIL.COM POLAR EXPORT
NACA66-612 a=0.5
NACA66-612 a=0.5 |  |  |  | Cl Max: | 1.6926 | at alpha= | 19 | deg
XFOIL ncrit=9 |  |  |  | L/D Max: | 220.885 | at alpha= | 2.5 | deg
Re: | 6000000 |  |  | Cd Min: | 0.0714 | at alpha= | 20 | deg
Mach: | 0.1 |  |  | Cl=0 at alpha= | -4.0576 | deg
|  |  |  | @ Cl=0.1, Cd= | 0.0056536
|  |  |  | @ Cl=0.4, Cd= | 0.0049747
|  |  |  | @ Cl=0.6, Cd= | 0.0039055
alpha (deg) | Cl | Cd | Cm | Cl/Cd
-14.5 | -1.0821 | 0.02212 | -0.092 | -48.9195
-14 | -1.0518 | 0.01956 | -0.0896 | -53.773
-13.5 | -1.0178 | 0.01705 | -0.0875 | -59.695
-13 | -0.9753 | 0.01537 | -0.0861 | -63.4548
-12 | -0.8777 | 0.01328 | -0.0846 | -66.0919
-11.5 | -0.8262 | 0.01249 | -0.0842 | -66.1489
-11 | -0.7734 | 0.01184 | -0.0839 | -65.3209
-10.5 | -0.7201 | 0.0112 | -0.0837 | -64.2946
-10 | -0.6686 | 0.01017 | -0.0833 | -65.7424
-9.5 | -0.6144 | 0.00957 | -0.0832 | -64.2006
-9 | -0.5594 | 0.00909 | -0.0833 | -61.5402
-8.5 | -0.5035 | 0.00872 | -0.0835 | -57.7408
-8 | -0.4475 | 0.00832 | -0.0838 | -53.7861
-7.5 | -0.3908 | 0.00804 | -0.0841 | -48.607
-7 | -0.3358 | 0.00746 | -0.0842 | -45.0134
-6.5 | -0.2793 | 0.00713 | -0.0846 | -39.1725
-6 | -0.2223 | 0.00686 | -0.085 | -32.4052
-5.5 | -0.165 | 0.00662 | -0.0856 | -24.9245
-5 | -0.1074 | 0.00642 | -0.0861 | -16.729
-4.5 | -0.0507 | 0.00609 | -0.0866 | -8.3251
-4 | 0.0066 | 0.00589 | -0.0871 | 1.1205
-3.5 | 0.0642 | 0.00574 | -0.0878 | 11.1847
-3 | 0.1222 | 0.0056 | -0.0885 | 21.8214
-2.5 | 0.18 | 0.0054 | -0.0892 | 33.3333
-2 | 0.2379 | 0.00525 | -0.0899 | 45.3143
-1.5 | 0.2958 | 0.00516 | -0.0907 | 57.3256
-1 | 0.3538 | 0.00507 | -0.0914 | 69.783
-0.5 | 0.412 | 0.00495 | -0.0923 | 83.2323
0 | 0.4698 | 0.00488 | -0.0931 | 96.2705
1 | 0.5824 | 0.00421 | -0.0944 | 138.3373
1.5 | 0.635 | 0.0033 | -0.0947 | 192.4242
2 | 0.6921 | 0.00331 | -0.0953 | 209.0937
2.5 | 0.7488 | 0.00339 | -0.096 | 220.885
3 | 0.8026 | 0.00373 | -0.0961 | 215.1743
3.5 | 0.8474 | 0.00464 | -0.0946 | 182.6293
4.5 | 0.9203 | 0.00687 | -0.0887 | 133.9592
5 | 0.9514 | 0.0079 | -0.0846 | 120.4304
6 | 1.0011 | 0.0092 | -0.0733 | 108.8152
6.5 | 1.0536 | 0.00976 | -0.0739 | 107.9508
7 | 1.0901 | 0.01032 | -0.0711 | 105.6298
7.5 | 1.1256 | 0.01098 | -0.0682 | 102.5137
8 | 1.163 | 0.01163 | -0.0658 | 100
8.5 | 1.1977 | 0.01244 | -0.0631 | 96.2781
9 | 1.2332 | 0.01326 | -0.0607 | 93.0015
9.5 | 1.269 | 0.01411 | -0.0584 | 89.9362
10 | 1.3031 | 0.01508 | -0.056 | 86.4125
10.5 | 1.3349 | 0.01621 | -0.0534 | 82.3504
11 | 1.3685 | 0.01727 | -0.0512 | 79.2415
11.5 | 1.4 | 0.01849 | -0.0489 | 75.7166
12 | 1.4284 | 0.01993 | -0.0462 | 71.6708
12.5 | 1.4579 | 0.02135 | -0.0439 | 68.2857
13 | 1.4834 | 0.02308 | -0.0413 | 64.2721
13.5 | 1.5109 | 0.02474 | -0.0391 | 61.0711
14 | 1.5311 | 0.02698 | -0.0362 | 56.7494
15 | 1.5789 | 0.03119 | -0.032 | 50.622
15.5 | 1.5995 | 0.03369 | -0.0299 | 47.477
16 | 1.6201 | 0.03626 | -0.0281 | 44.6801
16.5 | 1.6376 | 0.0392 | -0.0262 | 41.7755
17 | 1.6548 | 0.04229 | -0.0246 | 39.1298
17.5 | 1.6664 | 0.04601 | -0.023 | 36.2182
18 | 1.6795 | 0.04976 | -0.0219 | 33.752
18.5 | 1.6868 | 0.05428 | -0.0209 | 31.0759
19 | 1.6926 | 0.05917 | -0.0203 | 28.6057
19.5 | 1.6906 | 0.06524 | -0.02 | 25.9135
20 | 1.6901 | 0.0714 | -0.0204 | 23.6709

## 85. Re 6M Mach 0.25 (1)
BIGFOIL.COM POLAR EXPORT
NACA66-612 a=0.5
NACA66-612 a=0.5 |  |  |  | Cl Max: | 1.343 | at alpha= | 9 | deg
JavaFoil+Calcfoil stall+Eppler ext transition |  |  |  | L/D Max: | 199.024 | at alpha= | 3 | deg
Re: | 6000000 |  |  | Cd Min: | 0.00405 | at alpha= | 2 | deg
Mach: | 0.25 |  |  | Cl=0 at alpha= | -3.9 | deg
|  |  |  | @ Cl=0.1, Cd= | 0.0062318
|  |  |  | @ Cl=0.4, Cd= | 0.00583
|  |  |  | @ Cl=0.6, Cd= | 0.10388
alpha (deg) | Cl | Cd | Cm | Cl/Cd
-14.5 | -0.062 | 0.10869 | -0.03 | -0.567
-14 | -0.124 | 0.10174 | -0.03 | -1.223
-13.5 | -0.183 | 0.09861 | -0.03 | -1.854
-13 | -0.226 | 0.09576 | -0.03 | -2.361
-12.5 | -0.263 | 0.09051 | -0.03 | -2.903
-12 | -0.294 | 0.08545 | -0.03 | -3.44
-11.5 | -0.32 | 0.07931 | -0.03 | -4.033
-11 | -0.34 | 0.07477 | -0.031 | -4.546
-10.5 | -0.354 | 0.06933 | -0.031 | -5.104
-10 | -0.361 | 0.06522 | -0.032 | -5.538
-9.5 | -0.362 | 0.06005 | -0.033 | -6.026
-9 | -0.356 | 0.05591 | -0.033 | -6.36
-8.5 | -0.343 | 0.05227 | -0.034 | -6.554
-8 | -0.323 | 0.04845 | -0.036 | -6.674
-7.5 | -0.298 | 0.04576 | -0.036 | -6.509
-7 | -0.267 | 0.04265 | -0.038 | -6.272
-6.5 | -0.233 | 0.0391 | -0.041 | -5.957
-6 | -0.238 | 0.00698 | -0.076 | -34.081
-5.5 | -0.185 | 0.00681 | -0.077 | -27.119
-5 | -0.129 | 0.00661 | -0.077 | -19.538
-4.5 | -0.071 | 0.00653 | -0.078 | -10.934
-4 | -0.012 | 0.00641 | -0.079 | -1.91
-3.5 | 0.048 | 0.0063 | -0.08 | 7.642
-3 | 0.109 | 0.00622 | -0.081 | 17.578
-2.5 | 0.171 | 0.0062 | -0.082 | 27.624
-2 | 0.233 | 0.00611 | -0.083 | 38.184
-1.5 | 0.296 | 0.00604 | -0.084 | 48.991
-1 | 0.358 | 0.00603 | -0.084 | 59.334
-0.5 | 0.421 | 0.00573 | -0.085 | 73.495
0 | 0.483 | 0.00571 | -0.086 | 84.579
0.5 | 0.544 | 0.00566 | -0.087 | 96.222
1 | 0.606 | 0.00415 | -0.088 | 145.941
1.5 | 0.668 | 0.00423 | -0.089 | 157.748
2 | 0.729 | 0.00405 | -0.09 | 180.07
2.5 | 0.79 | 0.00411 | -0.091 | 192.238
3 | 0.851 | 0.00428 | -0.091 | 199.024
3.5 | 0.906 | 0.00533 | -0.092 | 169.939
4 | 0.962 | 0.006 | -0.093 | 160.406
4.5 | 1.017 | 0.00672 | -0.094 | 151.268
5 | 1.066 | 0.01053 | -0.094 | 101.151
5.5 | 1.118 | 0.01098 | -0.095 | 101.769
6 | 1.167 | 0.01146 | -0.095 | 101.83
6.5 | 1.214 | 0.01201 | -0.096 | 101.078
7 | 1.255 | 0.01258 | -0.097 | 99.763
7.5 | 1.29 | 0.01313 | -0.098 | 98.21
8 | 1.319 | 0.01378 | -0.099 | 95.703
8.5 | 1.339 | 0.01455 | -0.099 | 92.067
9 | 1.343 | 0.01536 | -0.1 | 87.427
9.5 | 1.333 | 0.01628 | -0.101 | 81.883
10 | 1.31 | 0.01735 | -0.102 | 75.473
10.5 | 1.271 | 0.01865 | -0.102 | 68.154
11 | 1.218 | 0.02 | -0.103 | 60.913
11.5 | 1.151 | 0.02128 | -0.103 | 54.092
12 | 1.07 | 0.02301 | -0.104 | 46.496
12.5 | 0.825 | 0.08239 | -0.06 | 10.013
13 | 0.738 | 0.09233 | -0.051 | 7.99
13.5 | 0.649 | 0.09845 | -0.051 | 6.59
14 | 0.555 | 0.10388 | -0.053 | 5.346

## 86. Re 6M Mach 0.25 (2)
BIGFOIL.COM POLAR EXPORT
NACA66-612 a=0.5
NACA66-612 a=0.5 |  |  |  | Cl Max: | 1.6071 | at alpha= | 17 | deg
XFOIL ncrit=9 |  |  |  | L/D Max: | 225.029 | at alpha= | 2.5 | deg
Re: | 6000000 |  |  | Cd Min: | 0.15397 | at alpha= | -15 | deg
Mach: | 0.25 |  |  | Cl=0 at alpha= | -4.0588 | deg
|  |  |  | @ Cl=0.1, Cd= | 0.005712
|  |  |  | @ Cl=0.4, Cd= | 0.0050333
|  |  |  | @ Cl=0.6, Cd= | 0.0042891
alpha (deg) | Cl | Cd | Cm | Cl/Cd
-15 | -0.3272 | 0.15397 | -0.0494 | -2.1251
-14.5 | -0.3213 | 0.14366 | -0.0538 | -2.2365
-14 | -0.3142 | 0.13427 | -0.0583 | -2.3401
-13.5 | -0.2973 | 0.12804 | -0.0621 | -2.3219
-13 | -0.2852 | 0.12065 | -0.066 | -2.3639
-12.5 | -0.2781 | 0.11226 | -0.0701 | -2.4773
-12 | -0.2919 | 0.09984 | -0.0758 | -2.9237
-11.5 | -0.2745 | 0.09466 | -0.0789 | -2.8999
-11 | -0.2726 | 0.08676 | -0.0829 | -3.142
-10 | -0.6823 | 0.01522 | -0.0952 | -44.8292
-9.5 | -0.6331 | 0.01316 | -0.0936 | -48.1079
-9 | -0.584 | 0.01091 | -0.0919 | -53.5289
-8.5 | -0.5254 | 0.01017 | -0.0912 | -51.6618
-8 | -0.4669 | 0.00943 | -0.0906 | -49.5122
-7.5 | -0.4082 | 0.00878 | -0.0902 | -46.492
-7 | -0.3487 | 0.00835 | -0.09 | -41.7605
-6.5 | -0.2913 | 0.00757 | -0.0896 | -38.4808
-6 | -0.2316 | 0.00716 | -0.0896 | -32.3464
-5.5 | -0.1716 | 0.00685 | -0.0898 | -25.0511
-5 | -0.1117 | 0.00658 | -0.09 | -16.9757
-4.5 | -0.0518 | 0.00636 | -0.0904 | -8.1447
-4 | 0.0069 | 0.006 | -0.0906 | 1.15
-3.5 | 0.0669 | 0.0058 | -0.0911 | 11.5345
-3 | 0.1271 | 0.00564 | -0.0918 | 22.5355
-2.5 | 0.187 | 0.00547 | -0.0924 | 34.1865
-2 | 0.2466 | 0.0053 | -0.093 | 46.5283
-1.5 | 0.3064 | 0.00521 | -0.0938 | 58.81
-1 | 0.3667 | 0.0051 | -0.0946 | 71.902
-0.5 | 0.4266 | 0.00498 | -0.0954 | 85.6627
0 | 0.4863 | 0.00492 | -0.0962 | 98.8415
0.5 | 0.5454 | 0.00469 | -0.097 | 116.29
1 | 0.6026 | 0.00427 | -0.0976 | 141.1241
1.5 | 0.6566 | 0.00334 | -0.0978 | 196.5868
2 | 0.7155 | 0.00335 | -0.0985 | 213.5821
2.5 | 0.7741 | 0.00344 | -0.0991 | 225.0291
3 | 0.8301 | 0.00375 | -0.0992 | 221.36
3.5 | 0.8752 | 0.00468 | -0.0974 | 187.0085
4 | 0.9082 | 0.00604 | -0.0934 | 150.3642
4.5 | 0.941 | 0.0071 | -0.0892 | 132.5352
5 | 0.9626 | 0.0082 | -0.0828 | 117.3902
5.5 | 0.9721 | 0.00907 | -0.0738 | 107.1775
6 | 1.0176 | 0.00981 | -0.0725 | 103.7309
7 | 1.0939 | 0.01121 | -0.0669 | 97.5825
7.5 | 1.1316 | 0.012 | -0.0641 | 94.3
8 | 1.1699 | 0.01281 | -0.0615 | 91.3271
8.5 | 1.2046 | 0.01385 | -0.0584 | 86.9747
9 | 1.2423 | 0.01479 | -0.0559 | 83.9959
9.5 | 1.2781 | 0.01586 | -0.0532 | 80.5864
10 | 1.3119 | 0.0171 | -0.0504 | 76.7193
10.5 | 1.3456 | 0.01838 | -0.0476 | 73.21
11 | 1.3781 | 0.01977 | -0.0448 | 69.7066
11.5 | 1.4088 | 0.02134 | -0.0419 | 66.0169
12 | 1.4366 | 0.02316 | -0.0388 | 62.0294
12.5 | 1.4632 | 0.02516 | -0.0358 | 58.1558
13 | 1.4865 | 0.02747 | -0.0326 | 54.1136
13.5 | 1.5105 | 0.02985 | -0.0297 | 50.603
14 | 1.5323 | 0.03251 | -0.0268 | 47.1332
14.5 | 1.5543 | 0.03529 | -0.0242 | 44.0436
15 | 1.5742 | 0.03834 | -0.0217 | 41.0589
15.5 | 1.5853 | 0.04232 | -0.019 | 37.4598
16 | 1.5985 | 0.04632 | -0.0169 | 34.5099
16.5 | 1.6047 | 0.05124 | -0.0149 | 31.3173
17 | 1.6071 | 0.05683 | -0.0135 | 28.2791
17.5 | 1.601 | 0.06373 | -0.0127 | 25.1216
18 | 1.5887 | 0.0718 | -0.0129 | 22.1267
18.5 | 1.5723 | 0.08104 | -0.0144 | 19.4015
19 | 1.5466 | 0.09217 | -0.0174 | 16.7799
19.5 | 1.5149 | 0.10503 | -0.0225 | 14.4235
20 | 1.4813 | 0.11906 | -0.0293 | 12.4416

## 87. Re 6M Mach 0.50 (1)
BIGFOIL.COM POLAR EXPORT
NACA66-612 a=0.5
NACA66-612 a=0.5 |  |  |  | Cl Max: | 1.34 | at alpha= | 20 | deg
JavaFoil+Calcfoil stall+Eppler ext transition |  |  |  | L/D Max: | 176.236 | at alpha= | 2.5 | deg
Re: | 6000000 |  |  | Cd Min: | 0.00461 | at alpha= | 1 | deg
Mach: | 0.5 |  |  | Cl=0 at alpha= | -3.9015 | deg
|  |  |  | @ Cl=0.1, Cd= | 0.0066116
|  |  |  | @ Cl=0.4, Cd= | 0.00602
|  |  |  | @ Cl=0.6, Cd= | 0.0054419
alpha (deg) | Cl | Cd | Cm | Cl/Cd
-20 | -0.882 | 0.15719 | -0.035 | -5.613
-19.5 | -0.855 | 0.15197 | -0.035 | -5.628
-19 | -0.829 | 0.14602 | -0.035 | -5.674
-18.5 | -0.802 | 0.14128 | -0.036 | -5.675
-18 | -0.775 | 0.13566 | -0.036 | -5.714
-17.5 | -0.747 | 0.13201 | -0.036 | -5.66
-17 | -0.719 | 0.12787 | -0.035 | -5.622
-16.5 | -0.692 | 0.12272 | -0.036 | -5.638
-16 | -0.665 | 0.11893 | -0.036 | -5.591
-15.5 | -0.638 | 0.11313 | -0.036 | -5.637
-15 | -0.611 | 0.1118 | -0.037 | -5.461
-14.5 | -0.583 | 0.10717 | -0.036 | -5.438
-14 | -0.555 | 0.09658 | -0.037 | -5.752
-13.5 | -0.528 | 0.08899 | -0.037 | -5.938
-13 | -0.501 | 0.0827 | -0.038 | -6.061
-12.5 | -0.474 | 0.07847 | -0.039 | -6.04
-12 | -0.447 | 0.07278 | -0.04 | -6.142
-11.5 | -0.42 | 0.0675 | -0.042 | -6.229
-11 | -0.393 | 0.0635 | -0.042 | -6.19
-10.5 | -0.363 | 0.07495 | -0.037 | -4.84
-10 | -0.336 | 0.06548 | -0.038 | -5.124
-9.5 | -0.308 | 0.05985 | -0.038 | -5.149
-9 | -0.281 | 0.05565 | -0.039 | -5.045
-8.5 | -0.253 | 0.0517 | -0.04 | -4.901
-8 | -0.226 | 0.04812 | -0.042 | -4.7
-7.5 | -0.199 | 0.04491 | -0.043 | -4.427
-7 | -0.17 | 0.05205 | -0.038 | -3.272
-6.5 | -0.143 | 0.04598 | -0.038 | -3.106
-6 | -0.115 | 0.04178 | -0.039 | -2.762
-5.5 | -0.135 | 0.03949 | -0.039 | -3.415
-5 | -0.105 | 0.03637 | -0.041 | -2.885
-4.5 | -0.061 | 0.03311 | -0.047 | -1.842
-4 | -0.013 | 0.00678 | -0.088 | -1.951
-3.5 | 0.053 | 0.00666 | -0.089 | 7.918
-3 | 0.121 | 0.00659 | -0.09 | 18.34
-2.5 | 0.19 | 0.00646 | -0.091 | 29.427
-2 | 0.26 | 0.00621 | -0.092 | 41.841
-1.5 | 0.33 | 0.00606 | -0.093 | 54.413
-1 | 0.4 | 0.00602 | -0.094 | 66.375
-0.5 | 0.471 | 0.00575 | -0.095 | 81.888
0 | 0.539 | 0.00572 | -0.096 | 94.269
0.5 | 0.607 | 0.00541 | -0.097 | 112.289
1 | 0.676 | 0.00461 | -0.098 | 146.485
1.5 | 0.744 | 0.00474 | -0.099 | 156.819
2 | 0.812 | 0.00487 | -0.1 | 166.741
2.5 | 0.879 | 0.00499 | -0.101 | 176.236
3 | 0.946 | 0.00544 | -0.102 | 173.898
3.5 | 1.004 | 0.0062 | -0.102 | 162.006
4 | 1.065 | 0.00706 | -0.103 | 150.703
4.5 | 1.117 | 0.01193 | -0.103 | 93.665
5 | 1.173 | 0.01256 | -0.104 | 93.41
5.5 | 1.223 | 0.01314 | -0.105 | 93.091
6 | 1.267 | 0.01395 | -0.106 | 90.849
6.5 | 1.301 | 0.01484 | -0.107 | 87.668
7 | 1.309 | 0.01585 | -0.108 | 82.611
7.5 | 1.271 | 0.01701 | -0.108 | 74.707
8 | 1.075 | 0.01896 | -0.109 | 56.669
8.5 | 0.806 | 0.01956 | -0.11 | 41.22
9 | 0.836 | 0.02107 | -0.111 | 39.672
9.5 | 0.721 | 0.06553 | -0.051 | 11.008
10 | 0.898 | 0.02262 | -0.112 | 39.682
10.5 | 0.927 | 0.02451 | -0.113 | 37.821
11 | 0.806 | 0.07327 | -0.065 | 10.999
11.5 | 0.827 | 0.08323 | -0.057 | 9.935
12 | 1.015 | 0.02815 | -0.115 | 36.068
12.5 | 1.039 | 0.0313 | -0.115 | 33.214
13 | 0.909 | 0.0921 | -0.067 | 9.871
13.5 | 0.939 | 0.09841 | -0.072 | 9.54
14 | 0.958 | 0.10216 | -0.064 | 9.377
14.5 | 0.986 | 0.10654 | -0.068 | 9.254
15 | 1.075 | 0.08147 | -0.1 | 13.198
15.5 | 1.037 | 0.11635 | -0.069 | 8.91
16 | 1.064 | 0.122 | -0.073 | 8.724
16.5 | 1.111 | 0.11695 | -0.087 | 9.497
17 | 1.131 | 0.129 | -0.085 | 8.77
17.5 | 1.144 | 0.13247 | -0.078 | 8.636
18 | 1.181 | 0.13394 | -0.086 | 8.814
18.5 | 1.26 | 0.10972 | -0.105 | 11.48
19 | 1.22 | 0.14493 | -0.081 | 8.418
19.5 | 1.253 | 0.14946 | -0.087 | 8.386
20 | 1.34 | 0.11796 | -0.107 | 11.355

## 88. Re 6M Mach 0.50 (2)
BIGFOIL.COM POLAR EXPORT
NACA66-612 a=0.5
NACA66-612 a=0.5 |  |  |  | Cl Max: | 1.3411 | at alpha= | 10.5 | deg
XFOIL ncrit=9 |  |  |  | L/D Max: | 242.125 | at alpha= | 2.5 | deg
Re: | 6000000 |  |  | Cd Min: | 0.19749 | at alpha= | -17 | deg
Mach: | 0.5 |  |  | Cl=0 at alpha= | -4.107 | deg
|  |  |  | @ Cl=0.1, Cd= | 0.0062568
|  |  |  | @ Cl=0.4, Cd= | 0.0052854
|  |  |  | @ Cl=0.6, Cd= | 0.0050219
alpha (deg) | Cl | Cd | Cm | Cl/Cd
-17 | -0.394 | 0.19749 | -0.0353 | -1.995
-16 | -0.3531 | 0.18074 | -0.0448 | -1.9536
-15.5 | -0.3317 | 0.17314 | -0.0494 | -1.9158
-14.5 | -0.2919 | 0.15725 | -0.0585 | -1.8563
-14 | -0.2736 | 0.14897 | -0.063 | -1.8366
-13.5 | -0.2549 | 0.14132 | -0.0674 | -1.8037
-13 | -0.2384 | 0.13329 | -0.0718 | -1.7886
-12.5 | -0.2195 | 0.12616 | -0.076 | -1.7399
-12 | -0.2012 | 0.11911 | -0.0802 | -1.6892
-11.5 | -0.1868 | 0.11121 | -0.0844 | -1.6797
-11 | -0.1728 | 0.10375 | -0.0884 | -1.6655
-10.5 | -0.1608 | 0.0963 | -0.0924 | -1.6698
-10 | -0.1509 | 0.08896 | -0.0963 | -1.6963
-9.5 | -0.1344 | 0.08298 | -0.0998 | -1.6197
-9 | -0.1277 | 0.07568 | -0.1036 | -1.6874
-8.5 | -0.1245 | 0.06843 | -0.1073 | -1.8194
-8 | -0.1204 | 0.06187 | -0.1108 | -1.946
-7.5 | -0.1372 | 0.05436 | -0.1159 | -2.5239
-7 | -0.1574 | 0.04654 | -0.118 | -3.382
-6.5 | -0.1475 | 0.03962 | -0.1195 | -3.7229
-6 | -0.1285 | 0.03279 | -0.1194 | -3.9189
-5.5 | -0.1113 | 0.02439 | -0.1172 | -4.5633
-5 | -0.0956 | 0.01449 | -0.1126 | -6.5977
-4.5 | -0.0503 | 0.00889 | -0.1097 | -5.658
-4 | 0.0137 | 0.0072 | -0.1082 | 1.9028
-3.5 | 0.0801 | 0.00634 | -0.1072 | 12.6341
-3 | 0.1495 | 0.00605 | -0.107 | 24.7107
-2.5 | 0.2184 | 0.00579 | -0.1071 | 37.7202
-2 | 0.2872 | 0.00554 | -0.1075 | 51.8412
-1.5 | 0.3558 | 0.00535 | -0.108 | 66.5047
-1 | 0.4242 | 0.00525 | -0.1087 | 80.8
-0.5 | 0.4927 | 0.00514 | -0.1095 | 95.856
0.5 | 0.629 | 0.00499 | -0.1113 | 126.0521
1 | 0.6942 | 0.00455 | -0.1119 | 152.5714
1.5 | 0.7539 | 0.00355 | -0.1118 | 212.3662
2 | 0.8214 | 0.00357 | -0.1125 | 230.084
2.5 | 0.8886 | 0.00367 | -0.1129 | 242.1253
3 | 0.9528 | 0.00395 | -0.1127 | 241.2152
3.5 | 1.0049 | 0.00468 | -0.1102 | 214.7222
4 | 1.0064 | 0.00649 | -0.0984 | 155.0693
4.5 | 0.988 | 0.00808 | -0.083 | 122.2772
5 | 0.9781 | 0.01015 | -0.0706 | 96.3645
5.5 | 1.0027 | 0.01287 | -0.0666 | 77.9099
6 | 1.0379 | 0.01429 | -0.0622 | 72.6312
6.5 | 1.0797 | 0.01553 | -0.0587 | 69.5235
7 | 1.1198 | 0.01691 | -0.0549 | 66.2212
7.5 | 1.1607 | 0.01836 | -0.0512 | 63.219
8 | 1.2011 | 0.01994 | -0.0474 | 60.2357
8.5 | 1.2372 | 0.02187 | -0.0431 | 56.5706
9 | 1.2769 | 0.02371 | -0.0391 | 53.8549
9.5 | 1.3136 | 0.02586 | -0.0347 | 50.7966
10 | 1.3396 | 0.02877 | -0.0293 | 46.5624
10.5 | 1.3411 | 0.03338 | -0.0225 | 40.1768
11 | 1.3207 | 0.03963 | -0.0151 | 33.3258
11.5 | 1.3006 | 0.04673 | -0.0088 | 27.8322
12 | 1.2737 | 0.05579 | -0.0054 | 22.8303
12.5 | 1.2438 | 0.06621 | -0.0049 | 18.7857
13 | 1.2102 | 0.07823 | -0.0072 | 15.4698
13.5 | 1.1733 | 0.09208 | -0.0126 | 12.7422
14 | 1.138 | 0.10732 | -0.0207 | 10.6038
14.5 | 1.1083 | 0.12334 | -0.0308 | 8.9857
15 | 1.0871 | 0.13919 | -0.0413 | 7.8102
15.5 | 1.0725 | 0.15488 | -0.0511 | 6.9247

## 89. Re 7M Mach 0.00 (1)
BIGFOIL.COM POLAR EXPORT
NACA66-612 a=0.5
NACA66-612 a=0.5 |  |  |  | Cl Max: | 1.36 | at alpha= | 10 | deg
JavaFoil+Calcfoil stall+Eppler ext transition |  |  |  | L/D Max: | 187.323 | at alpha= | 2.5 | deg
Re: | 7000000 |  |  | Cd Min: | 0.00403 | at alpha= | 1 | deg
Mach: | 0 |  |  | Cl=0 at alpha= | -3.8983 | deg
|  |  |  | @ Cl=0.1, Cd= | 0.0060861
|  |  |  | @ Cl=0.4, Cd= | 0.0057966
|  |  |  | @ Cl=0.6, Cd= | 0.0040432
alpha (deg) | Cl | Cd | Cm | Cl/Cd
-17.5 | -0.354 | 0.14269 | -0.026 | -2.481
-17 | -0.37 | 0.13557 | -0.027 | -2.726
-16.5 | -0.385 | 0.12856 | -0.027 | -2.994
-16 | -0.4 | 0.12294 | -0.027 | -3.256
-15.5 | -0.413 | 0.11726 | -0.027 | -3.526
-15 | -0.424 | 0.11187 | -0.028 | -3.792
-14.5 | -0.434 | 0.10427 | -0.028 | -4.162
-14 | -0.442 | 0.09962 | -0.028 | -4.44
-13.5 | -0.449 | 0.09464 | -0.029 | -4.746
-13 | -0.454 | 0.08908 | -0.029 | -5.098
-12.5 | -0.457 | 0.08401 | -0.03 | -5.438
-12 | -0.457 | 0.07817 | -0.03 | -5.848
-11.5 | -0.455 | 0.07264 | -0.031 | -6.256
-11 | -0.449 | 0.06875 | -0.032 | -6.524
-10.5 | -0.439 | 0.06386 | -0.032 | -6.877
-10 | -0.426 | 0.06023 | -0.033 | -7.073
-9.5 | -0.409 | 0.05661 | -0.034 | -7.229
-9 | -0.389 | 0.05302 | -0.035 | -7.331
-8.5 | -0.365 | 0.049 | -0.037 | -7.447
-8 | -0.336 | 0.04631 | -0.037 | -7.264
-7.5 | -0.306 | 0.04171 | -0.042 | -7.349
-7 | -0.333 | 0.00707 | -0.072 | -47.083
-6.5 | -0.286 | 0.00686 | -0.072 | -41.597
-6 | -0.235 | 0.0067 | -0.073 | -35.033
-5.5 | -0.181 | 0.00652 | -0.074 | -27.814
-5 | -0.126 | 0.00645 | -0.075 | -19.584
-4.5 | -0.07 | 0.00629 | -0.076 | -11.083
-4 | -0.012 | 0.00626 | -0.077 | -1.905
-3.5 | 0.047 | 0.00614 | -0.077 | 7.617
-3 | 0.106 | 0.00608 | -0.078 | 17.462
-2.5 | 0.166 | 0.00602 | -0.079 | 27.582
-2 | 0.226 | 0.00593 | -0.08 | 38.131
-1.5 | 0.286 | 0.00588 | -0.081 | 48.681
-1 | 0.347 | 0.00584 | -0.082 | 59.395
-0.5 | 0.408 | 0.00579 | -0.083 | 70.457
0 | 0.468 | 0.00554 | -0.083 | 84.357
0.5 | 0.527 | 0.00551 | -0.084 | 95.655
1 | 0.587 | 0.00403 | -0.085 | 145.469
1.5 | 0.646 | 0.00409 | -0.086 | 157.976
2 | 0.706 | 0.00415 | -0.087 | 170.183
2.5 | 0.766 | 0.00409 | -0.088 | 187.323
3 | 0.824 | 0.00445 | -0.089 | 185.033
3.5 | 0.878 | 0.00552 | -0.089 | 159.169
4 | 0.933 | 0.00608 | -0.09 | 153.43
4.5 | 0.987 | 0.00666 | -0.091 | 148.197
5 | 1.036 | 0.00983 | -0.091 | 105.452
5.5 | 1.088 | 0.01021 | -0.092 | 106.498
6 | 1.137 | 0.01063 | -0.093 | 106.982
6.5 | 1.185 | 0.01108 | -0.093 | 106.972
7 | 1.228 | 0.01157 | -0.094 | 106.132
7.5 | 1.267 | 0.0121 | -0.095 | 104.685
8 | 1.301 | 0.01265 | -0.096 | 102.878
8.5 | 1.331 | 0.01316 | -0.097 | 101.082
9 | 1.348 | 0.01375 | -0.097 | 98.045
9.5 | 1.358 | 0.0146 | -0.098 | 93.044
10 | 1.36 | 0.0153 | -0.099 | 88.885
10.5 | 1.354 | 0.01621 | -0.099 | 83.493
11 | 1.34 | 0.01712 | -0.1 | 78.237
11.5 | 1.318 | 0.01815 | -0.101 | 72.609
12 | 1.289 | 0.01909 | -0.101 | 67.54
12.5 | 1.254 | 0.02059 | -0.102 | 60.891
13 | 1.213 | 0.02199 | -0.103 | 55.182
13.5 | 1.17 | 0.02298 | -0.103 | 50.916
14 | 1.121 | 0.02471 | -0.104 | 45.382
14.5 | 1.068 | 0.02724 | -0.104 | 39.211
15 | 1.009 | 0.03149 | -0.103 | 32.045

## 90. Re 7M Mach 0.00 (2)
BIGFOIL.COM POLAR EXPORT
NACA66-612 a=0.5
NACA66-612 a=0.5 |  |  |  | Cl Max: | 1.7241 | at alpha= | 20 | deg
XFOIL ncrit=9 |  |  |  | L/D Max: | 221.548 | at alpha= | 2.5 | deg
Re: | 7000000 |  |  | Cd Min: | 0.21922 | at alpha= | -20 | deg
Mach: | 0 |  |  | Cl=0 at alpha= | -4.051 | deg
|  |  |  | @ Cl=0.1, Cd= | 0.0054273
|  |  |  | @ Cl=0.4, Cd= | 0.0048247
|  |  |  | @ Cl=0.6, Cd= | 0.0038411
alpha (deg) | Cl | Cd | Cm | Cl/Cd
-20 | -0.4947 | 0.21922 | -0.0085 | -2.2566
-18 | -1.2077 | 0.03395 | -0.1092 | -35.5729
-17.5 | -1.2383 | 0.02932 | -0.1043 | -42.234
-17 | -1.2564 | 0.02637 | -0.0966 | -47.6451
-16.5 | -1.2445 | 0.02393 | -0.0924 | -52.0059
-16 | -1.2192 | 0.02184 | -0.0897 | -55.8242
-15.5 | -1.1848 | 0.02028 | -0.0878 | -58.4221
-15 | -1.1476 | 0.01876 | -0.0862 | -61.1727
-14.5 | -1.1064 | 0.01746 | -0.0849 | -63.3677
-14 | -1.0656 | 0.01593 | -0.0837 | -66.8927
-13.5 | -1.0226 | 0.01449 | -0.0826 | -70.5728
-12.5 | -0.9263 | 0.0126 | -0.0815 | -73.5159
-12 | -0.8754 | 0.01192 | -0.0813 | -73.4396
-11.5 | -0.8234 | 0.01133 | -0.0813 | -72.6743
-11 | -0.7706 | 0.01081 | -0.0813 | -71.2858
-10.5 | -0.7173 | 0.01028 | -0.0814 | -69.7763
-10 | -0.6652 | 0.0095 | -0.0812 | -70.0211
-9.5 | -0.6115 | 0.00896 | -0.0813 | -68.2478
-9 | -0.557 | 0.0085 | -0.0815 | -65.5294
-8.5 | -0.5016 | 0.00815 | -0.0819 | -61.546
-8 | -0.446 | 0.00781 | -0.0823 | -57.1063
-7.5 | -0.3898 | 0.00757 | -0.0827 | -51.4927
-7 | -0.3345 | 0.00716 | -0.0831 | -46.7179
-6.5 | -0.2786 | 0.0068 | -0.0835 | -40.9706
-6 | -0.222 | 0.00652 | -0.084 | -34.0491
-5.5 | -0.165 | 0.0063 | -0.0846 | -26.1905
-5 | -0.1079 | 0.00613 | -0.0852 | -17.602
-4.5 | -0.0511 | 0.00589 | -0.0858 | -8.6757
-4 | 0.0058 | 0.00568 | -0.0864 | 1.0211
-3.5 | 0.0633 | 0.00551 | -0.0871 | 11.4882
-3 | 0.121 | 0.00538 | -0.0878 | 22.4907
-2.5 | 0.1786 | 0.00523 | -0.0886 | 34.1491
-2 | 0.236 | 0.00509 | -0.0893 | 46.3654
-1.5 | 0.2937 | 0.005 | -0.0901 | 58.74
-1 | 0.3517 | 0.0049 | -0.0909 | 71.7755
-0.5 | 0.4094 | 0.00481 | -0.0917 | 85.1143
0 | 0.467 | 0.00474 | -0.0925 | 98.5232
0.5 | 0.524 | 0.00456 | -0.0933 | 114.9123
1 | 0.5798 | 0.00419 | -0.0939 | 138.3771
1.5 | 0.6319 | 0.00329 | -0.0942 | 192.0669
2 | 0.6883 | 0.00326 | -0.0949 | 211.135
2.5 | 0.7444 | 0.00336 | -0.0955 | 221.5476
3 | 0.7955 | 0.00389 | -0.0952 | 204.4987
4 | 0.8758 | 0.00603 | -0.0908 | 145.2405
4.5 | 0.9144 | 0.00694 | -0.0883 | 131.7579
5 | 0.9493 | 0.00784 | -0.085 | 121.0842
5.5 | 0.9845 | 0.00854 | -0.0816 | 115.281
6 | 1.0175 | 0.00894 | -0.0776 | 113.8143
7 | 1.0973 | 0.00988 | -0.0733 | 111.0628
7.5 | 1.1338 | 0.01044 | -0.0705 | 108.6015
8 | 1.1706 | 0.01104 | -0.0681 | 106.0326
8.5 | 1.2044 | 0.01182 | -0.0652 | 101.8951
9 | 1.241 | 0.01252 | -0.063 | 99.1214
9.5 | 1.2764 | 0.01332 | -0.0607 | 95.8258
10 | 1.3097 | 0.01426 | -0.0582 | 91.8443
10.5 | 1.3429 | 0.01525 | -0.0558 | 88.059
11 | 1.3766 | 0.01624 | -0.0537 | 84.766
11.5 | 1.408 | 0.01739 | -0.0513 | 80.9661
12 | 1.4372 | 0.0187 | -0.0488 | 76.8556
12.5 | 1.4665 | 0.02004 | -0.0465 | 73.1786
13 | 1.4923 | 0.02164 | -0.0439 | 68.9603
13.5 | 1.5203 | 0.02317 | -0.0418 | 65.615
14 | 1.5409 | 0.02525 | -0.0389 | 61.0257
14.5 | 1.5668 | 0.02705 | -0.0369 | 57.9224
15 | 1.5914 | 0.029 | -0.035 | 54.8759
15.5 | 1.6128 | 0.03127 | -0.0329 | 51.5766
16 | 1.6339 | 0.03364 | -0.031 | 48.5702
16.5 | 1.6524 | 0.03631 | -0.0291 | 45.5081
17 | 1.6715 | 0.03901 | -0.0276 | 42.848
17.5 | 1.6843 | 0.04241 | -0.0258 | 39.7147
18 | 1.7 | 0.04563 | -0.0246 | 37.2562
18.5 | 1.7098 | 0.0496 | -0.0234 | 34.4718
19 | 1.7182 | 0.05388 | -0.0225 | 31.8894
19.5 | 1.7192 | 0.05918 | -0.0218 | 29.0504
20 | 1.7241 | 0.06429 | -0.0217 | 26.8175

## 91. Re 7M Mach 0.10 (1)
BIGFOIL.COM POLAR EXPORT
NACA66-612 a=0.5
NACA66-612 a=0.5 |  |  |  | Cl Max: | 1.356 | at alpha= | 9.5 | deg
JavaFoil+Calcfoil stall+Eppler ext transition |  |  |  | L/D Max: | 189.001 | at alpha= | 2.5 | deg
Re: | 7000000 |  |  | Cd Min: | 0.00402 | at alpha= | 1 | deg
Mach: | 0.1 |  |  | Cl=0 at alpha= | -3.8983 | deg
|  |  |  | @ Cl=0.1, Cd= | 0.0060928
|  |  |  | @ Cl=0.4, Cd= | 0.0058081
|  |  |  | @ Cl=0.6, Cd= | 0.0040283
alpha (deg) | Cl | Cd | Cm | Cl/Cd
-17 | -0.326 | 0.1358 | -0.027 | -2.403
-16.5 | -0.344 | 0.1305 | -0.027 | -2.636
-16 | -0.362 | 0.12555 | -0.027 | -2.881
-15.5 | -0.377 | 0.11922 | -0.027 | -3.166
-15 | -0.391 | 0.11212 | -0.028 | -3.485
-14.5 | -0.403 | 0.10556 | -0.028 | -3.821
-14 | -0.415 | 0.10086 | -0.028 | -4.11
-13.5 | -0.424 | 0.09552 | -0.029 | -4.442
-13 | -0.432 | 0.08967 | -0.029 | -4.819
-12.5 | -0.438 | 0.08573 | -0.029 | -5.105
-12 | -0.441 | 0.079 | -0.03 | -5.58
-11.5 | -0.441 | 0.0736 | -0.031 | -5.991
-11 | -0.437 | 0.06948 | -0.032 | -6.296
-10.5 | -0.431 | 0.06457 | -0.032 | -6.667
-10 | -0.419 | 0.06042 | -0.033 | -6.943
-9.5 | -0.404 | 0.05689 | -0.033 | -7.108
-9 | -0.385 | 0.05343 | -0.034 | -7.21
-8.5 | -0.362 | 0.0501 | -0.035 | -7.226
-8 | -0.335 | 0.04674 | -0.037 | -7.169
-7.5 | -0.308 | 0.0403 | -0.044 | -7.633
-7 | -0.333 | 0.00712 | -0.072 | -46.775
-6.5 | -0.286 | 0.00693 | -0.073 | -41.256
-6 | -0.235 | 0.00676 | -0.074 | -34.793
-5.5 | -0.182 | 0.0066 | -0.074 | -27.548
-5 | -0.127 | 0.00644 | -0.075 | -19.686
-4.5 | -0.07 | 0.00636 | -0.076 | -10.99
-4 | -0.012 | 0.00624 | -0.077 | -1.919
-3.5 | 0.047 | 0.00619 | -0.078 | 7.584
-3 | 0.107 | 0.00608 | -0.079 | 17.536
-2.5 | 0.167 | 0.00603 | -0.08 | 27.654
-2 | 0.227 | 0.00594 | -0.08 | 38.252
-1.5 | 0.288 | 0.00587 | -0.081 | 49.037
-1 | 0.348 | 0.00585 | -0.082 | 59.592
-0.5 | 0.41 | 0.0058 | -0.083 | 70.712
0 | 0.47 | 0.00555 | -0.084 | 84.669
0.5 | 0.53 | 0.00553 | -0.085 | 95.898
1 | 0.59 | 0.00402 | -0.086 | 146.815
1.5 | 0.65 | 0.00407 | -0.086 | 159.458
2 | 0.71 | 0.00419 | -0.087 | 169.3
2.5 | 0.769 | 0.00407 | -0.088 | 189.001
3 | 0.828 | 0.00448 | -0.089 | 184.773
3.5 | 0.882 | 0.00555 | -0.09 | 158.991
4 | 0.938 | 0.00612 | -0.09 | 153.246
4.5 | 0.992 | 0.00671 | -0.091 | 147.859
5 | 1.041 | 0.00989 | -0.092 | 105.281
5.5 | 1.093 | 0.01028 | -0.092 | 106.268
6 | 1.142 | 0.01071 | -0.093 | 106.671
6.5 | 1.19 | 0.01117 | -0.094 | 106.481
7 | 1.233 | 0.0117 | -0.095 | 105.345
7.5 | 1.271 | 0.01221 | -0.095 | 104.11
8 | 1.305 | 0.0127 | -0.096 | 102.727
8.5 | 1.333 | 0.01331 | -0.097 | 100.176
9 | 1.349 | 0.01393 | -0.098 | 96.836
9.5 | 1.356 | 0.01477 | -0.098 | 91.852
10 | 1.355 | 0.0155 | -0.099 | 87.427
10.5 | 1.346 | 0.01645 | -0.1 | 81.817
11 | 1.327 | 0.01738 | -0.101 | 76.357
11.5 | 1.301 | 0.01842 | -0.101 | 70.611
12 | 1.266 | 0.0198 | -0.102 | 63.962
12.5 | 1.226 | 0.02108 | -0.102 | 58.142
13 | 1.179 | 0.02255 | -0.103 | 52.266
13.5 | 1.129 | 0.0237 | -0.104 | 47.634
14 | 1.073 | 0.02584 | -0.104 | 41.519
14.5 | 0.867 | 0.09605 | -0.065 | 9.023

## 92. Re 7M Mach 0.10 (2)
BIGFOIL.COM POLAR EXPORT
NACA66-612 a=0.5
NACA66-612 a=0.5 |  |  |  | Cl Max: | 1.7042 | at alpha= | 19 | deg
XFOIL ncrit=9 |  |  |  | L/D Max: | 222.255 | at alpha= | 2.5 | deg
Re: | 7000000 |  |  | Cd Min: | 0.0703 | at alpha= | 20 | deg
Mach: | 0.1 |  |  | Cl=0 at alpha= | -4.0515 | deg
|  |  |  | @ Cl=0.1, Cd= | 0.0054328
|  |  |  | @ Cl=0.4, Cd= | 0.0048307
|  |  |  | @ Cl=0.6, Cd= | 0.0039154
alpha (deg) | Cl | Cd | Cm | Cl/Cd
-16 | -1.1488 | 0.02913 | -0.1014 | -39.437
-15.5 | -1.157 | 0.02486 | -0.0957 | -46.5406
-15 | -1.1373 | 0.02186 | -0.0923 | -52.0265
-14.5 | -1.1044 | 0.01974 | -0.09 | -55.9473
-14 | -1.0622 | 0.01839 | -0.0886 | -57.7597
-13.5 | -1.0239 | 0.01634 | -0.0868 | -62.6622
-12.5 | -0.9339 | 0.01341 | -0.0845 | -69.6421
-12 | -0.8835 | 0.01249 | -0.0839 | -70.7366
-11.5 | -0.8314 | 0.01177 | -0.0835 | -70.6372
-11 | -0.7781 | 0.01115 | -0.0833 | -69.7848
-10.5 | -0.7239 | 0.01062 | -0.0832 | -68.1638
-10 | -0.6709 | 0.00985 | -0.083 | -68.1117
-9.5 | -0.617 | 0.0092 | -0.0829 | -67.0652
-9 | -0.562 | 0.00866 | -0.0829 | -64.8961
-8.5 | -0.5061 | 0.00827 | -0.0831 | -61.1971
-8 | -0.4499 | 0.00791 | -0.0834 | -56.8774
-7.5 | -0.3932 | 0.00764 | -0.0837 | -51.466
-7 | -0.337 | 0.00728 | -0.084 | -46.2912
-6.5 | -0.2808 | 0.00685 | -0.0843 | -40.9927
-6 | -0.2237 | 0.00656 | -0.0848 | -34.1006
-5.5 | -0.1663 | 0.00633 | -0.0853 | -26.2717
-5 | -0.1087 | 0.00615 | -0.0859 | -17.6748
-4.5 | -0.0514 | 0.00593 | -0.0865 | -8.6678
-4 | 0.0059 | 0.00569 | -0.087 | 1.0369
-3.5 | 0.0638 | 0.00552 | -0.0877 | 11.558
-3 | 0.1219 | 0.00538 | -0.0884 | 22.658
-2.5 | 0.1798 | 0.00524 | -0.0891 | 34.313
-2 | 0.2376 | 0.0051 | -0.0898 | 46.5882
-1.5 | 0.2956 | 0.005 | -0.0906 | 59.12
-1 | 0.354 | 0.00491 | -0.0915 | 72.0978
-0.5 | 0.412 | 0.00481 | -0.0923 | 85.6549
0 | 0.47 | 0.00474 | -0.0931 | 99.1561
0.5 | 0.5273 | 0.00457 | -0.0938 | 115.3829
1 | 0.5834 | 0.0042 | -0.0945 | 138.9048
1.5 | 0.6359 | 0.0033 | -0.0948 | 192.697
2 | 0.6926 | 0.00327 | -0.0955 | 211.8043
2.5 | 0.749 | 0.00337 | -0.096 | 222.2552
3 | 0.8006 | 0.00388 | -0.0958 | 206.3402
3.5 | 0.8424 | 0.00496 | -0.0938 | 169.8387
4 | 0.8804 | 0.00606 | -0.0912 | 145.2805
4.5 | 0.9184 | 0.00698 | -0.0884 | 131.5759
5 | 0.9525 | 0.00789 | -0.0849 | 120.7224
5.5 | 0.9866 | 0.00859 | -0.0812 | 114.8545
6 | 1.0153 | 0.00901 | -0.0762 | 112.6859
6.5 | 1.0543 | 0.00944 | -0.0736 | 111.6843
7 | 1.0977 | 0.01001 | -0.0723 | 109.6603
7.5 | 1.1346 | 0.01059 | -0.0697 | 107.1388
8 | 1.1717 | 0.01122 | -0.0672 | 104.4296
8.5 | 1.206 | 0.01202 | -0.0643 | 100.3328
9 | 1.2429 | 0.01275 | -0.0621 | 97.4824
9.5 | 1.2781 | 0.0136 | -0.0597 | 93.9779
10 | 1.3115 | 0.01458 | -0.0571 | 89.952
10.5 | 1.3449 | 0.0156 | -0.0547 | 86.2115
11 | 1.3781 | 0.01667 | -0.0524 | 82.6695
11.5 | 1.4094 | 0.01788 | -0.0499 | 78.8255
12 | 1.4396 | 0.01918 | -0.0475 | 75.0574
12.5 | 1.4673 | 0.02069 | -0.0449 | 70.9183
13 | 1.4939 | 0.02231 | -0.0423 | 66.961
13.5 | 1.5207 | 0.024 | -0.04 | 63.3625
14 | 1.5422 | 0.02611 | -0.0372 | 59.0655
14.5 | 1.5679 | 0.02802 | -0.0351 | 55.9565
15 | 1.5927 | 0.03004 | -0.0331 | 53.0193
15.5 | 1.6134 | 0.03247 | -0.0309 | 49.6889
16 | 1.6334 | 0.03505 | -0.0289 | 46.602
16.5 | 1.6504 | 0.03798 | -0.0269 | 43.4544
17 | 1.6676 | 0.041 | -0.0253 | 40.6732
17.5 | 1.6786 | 0.04472 | -0.0235 | 37.5358
18 | 1.6917 | 0.04841 | -0.0222 | 34.9453
18.5 | 1.7013 | 0.05262 | -0.0211 | 32.3318
19 | 1.7042 | 0.05774 | -0.0203 | 29.5151
19.5 | 1.7011 | 0.06386 | -0.0199 | 26.638
20 | 1.6978 | 0.0703 | -0.0202 | 24.1508

## 93. Re 7M Mach 0.25 (1)
BIGFOIL.COM POLAR EXPORT
NACA66-612 a=0.5
NACA66-612 a=0.5 |  |  |  | Cl Max: | 1.344 | at alpha= | 9 | deg
JavaFoil+Calcfoil stall+Eppler ext transition |  |  |  | L/D Max: | 188.942 | at alpha= | 2.5 | deg
Re: | 7000000 |  |  | Cd Min: | 0.00398 | at alpha= | 2 | deg
Mach: | 0.25 |  |  | Cl=0 at alpha= | -3.9 | deg
|  |  |  | @ Cl=0.1, Cd= | 0.0061577
|  |  |  | @ Cl=0.4, Cd= | 0.0057133
|  |  |  | @ Cl=0.6, Cd= | 0.10182
alpha (deg) | Cl | Cd | Cm | Cl/Cd
-14.5 | -0.062 | 0.10647 | -0.03 | -0.579
-14 | -0.124 | 0.10298 | -0.03 | -1.209
-13.5 | -0.183 | 0.09675 | -0.03 | -1.889
-13 | -0.226 | 0.09542 | -0.03 | -2.369
-12.5 | -0.263 | 0.08905 | -0.03 | -2.95
-12 | -0.294 | 0.08552 | -0.03 | -3.438
-11.5 | -0.32 | 0.07869 | -0.031 | -4.065
-11 | -0.34 | 0.07406 | -0.031 | -4.591
-10.5 | -0.354 | 0.06879 | -0.032 | -5.145
-10 | -0.361 | 0.06416 | -0.032 | -5.631
-9.5 | -0.362 | 0.05952 | -0.033 | -6.081
-9 | -0.356 | 0.05544 | -0.034 | -6.416
-8.5 | -0.343 | 0.0518 | -0.035 | -6.616
-8 | -0.323 | 0.048 | -0.036 | -6.739
-7.5 | -0.298 | 0.04543 | -0.037 | -6.56
-7 | -0.268 | 0.04213 | -0.039 | -6.356
-6.5 | -0.235 | 0.03702 | -0.045 | -6.338
-6 | -0.238 | 0.00683 | -0.076 | -34.815
-5.5 | -0.185 | 0.00667 | -0.077 | -27.693
-5 | -0.129 | 0.00651 | -0.077 | -19.811
-4.5 | -0.071 | 0.00641 | -0.078 | -11.136
-4 | -0.012 | 0.00633 | -0.079 | -1.936
-3.5 | 0.048 | 0.00626 | -0.08 | 7.685
-3 | 0.109 | 0.00614 | -0.081 | 17.826
-2.5 | 0.171 | 0.00609 | -0.082 | 28.086
-2 | 0.233 | 0.00599 | -0.083 | 38.98
-1.5 | 0.296 | 0.00591 | -0.084 | 50.04
-1 | 0.358 | 0.00594 | -0.084 | 60.272
-0.5 | 0.421 | 0.0056 | -0.085 | 75.141
0 | 0.483 | 0.00561 | -0.086 | 86.053
0.5 | 0.544 | 0.00555 | -0.087 | 98.066
1 | 0.606 | 0.00411 | -0.088 | 147.266
1.5 | 0.668 | 0.00419 | -0.089 | 159.368
2 | 0.729 | 0.00398 | -0.09 | 183.063
2.5 | 0.79 | 0.00418 | -0.091 | 188.942
3 | 0.85 | 0.0051 | -0.091 | 166.704
3.5 | 0.905 | 0.00571 | -0.092 | 158.54
4 | 0.962 | 0.00635 | -0.093 | 151.545
4.5 | 1.017 | 0.00697 | -0.094 | 145.869
5 | 1.066 | 0.01027 | -0.094 | 103.782
5.5 | 1.118 | 0.01071 | -0.095 | 104.396
6 | 1.168 | 0.01118 | -0.096 | 104.482
6.5 | 1.215 | 0.01171 | -0.096 | 103.749
7 | 1.256 | 0.01226 | -0.097 | 102.443
7.5 | 1.291 | 0.01279 | -0.098 | 100.95
8 | 1.32 | 0.01341 | -0.099 | 98.381
8.5 | 1.341 | 0.01416 | -0.099 | 94.713
9 | 1.344 | 0.01494 | -0.1 | 89.981
9.5 | 1.334 | 0.01584 | -0.101 | 84.257
10 | 1.311 | 0.01687 | -0.102 | 77.713
10.5 | 1.273 | 0.01813 | -0.102 | 70.172
11 | 1.22 | 0.01945 | -0.103 | 62.706
11.5 | 1.152 | 0.02067 | -0.104 | 55.761
12 | 1.071 | 0.02226 | -0.104 | 48.126
12.5 | 0.83 | 0.07886 | -0.065 | 10.527
13 | 0.738 | 0.09182 | -0.052 | 8.039
13.5 | 0.649 | 0.09799 | -0.052 | 6.624
14 | 0.556 | 0.10182 | -0.053 | 5.456

## 94. Re 7M Mach 0.25 (2)
BIGFOIL.COM POLAR EXPORT
NACA66-612 a=0.5
NACA66-612 a=0.5 |  |  |  | Cl Max: | 1.6248 | at alpha= | 17 | deg
XFOIL ncrit=9 |  |  |  | L/D Max: | 226.462 | at alpha= | 2.5 | deg
Re: | 7000000 |  |  | Cd Min: | 0.16037 | at alpha= | -15.5 | deg
Mach: | 0.25 |  |  | Cl=0 at alpha= | -4.0529 | deg
|  |  |  | @ Cl=0.1, Cd= | 0.0054907
|  |  |  | @ Cl=0.4, Cd= | 0.00488
|  |  |  | @ Cl=0.6, Cd= | 0.0042736
alpha (deg) | Cl | Cd | Cm | Cl/Cd
-15.5 | -0.3448 | 0.16037 | -0.0457 | -2.15
-15 | -0.3305 | 0.15268 | -0.0498 | -2.1647
-14.5 | -0.3287 | 0.14116 | -0.0545 | -2.3286
-14 | -0.3169 | 0.13316 | -0.0588 | -2.3798
-13.5 | -0.3013 | 0.12667 | -0.0626 | -2.3786
-12.5 | -0.2863 | 0.11 | -0.0711 | -2.6027
-12 | -0.3095 | 0.09601 | -0.0776 | -3.2236
-11.5 | -0.2935 | 0.09073 | -0.0807 | -3.2349
-10.5 | -0.7409 | 0.01584 | -0.0962 | -46.774
-10 | -0.6962 | 0.01317 | -0.0941 | -52.8626
-9.5 | -0.6417 | 0.01183 | -0.0928 | -54.2434
-9 | -0.5873 | 0.01037 | -0.0915 | -56.6345
-8.5 | -0.5299 | 0.00942 | -0.0906 | -56.2527
-8 | -0.4708 | 0.0088 | -0.0901 | -53.5
-7.5 | -0.4115 | 0.00825 | -0.0897 | -49.8788
-7 | -0.3516 | 0.00785 | -0.0895 | -44.7898
-6.5 | -0.2921 | 0.00738 | -0.0894 | -39.5799
-6 | -0.2333 | 0.00683 | -0.0893 | -34.1581
-5.5 | -0.1733 | 0.00653 | -0.0895 | -26.5391
-5 | -0.1132 | 0.0063 | -0.0898 | -17.9683
-4.5 | -0.0532 | 0.0061 | -0.0901 | -8.7213
-4 | 0.0063 | 0.00578 | -0.0905 | 1.09
-3.5 | 0.0664 | 0.00558 | -0.091 | 11.8996
-3 | 0.1266 | 0.00542 | -0.0916 | 23.3579
-2.5 | 0.1867 | 0.00532 | -0.0923 | 35.094
-2 | 0.2463 | 0.00515 | -0.093 | 47.8252
-1.5 | 0.3065 | 0.00502 | -0.0938 | 61.0558
-1 | 0.3668 | 0.00493 | -0.0946 | 74.4016
-0.5 | 0.4266 | 0.00484 | -0.0954 | 88.1405
0 | 0.4867 | 0.00477 | -0.0963 | 102.0335
0.5 | 0.5458 | 0.00462 | -0.097 | 118.1385
1 | 0.6037 | 0.00425 | -0.0977 | 142.0471
1.5 | 0.6576 | 0.00333 | -0.098 | 197.4775
2 | 0.7162 | 0.0033 | -0.0986 | 217.0303
2.5 | 0.7745 | 0.00342 | -0.0992 | 226.462
3 | 0.8288 | 0.00384 | -0.099 | 215.8333
3.5 | 0.8697 | 0.00499 | -0.0965 | 174.2886
4 | 0.9047 | 0.0062 | -0.0929 | 145.9194
4.5 | 0.9389 | 0.00719 | -0.089 | 130.5841
5.5 | 0.9793 | 0.00895 | -0.0752 | 109.419
6 | 1.0092 | 0.00949 | -0.0703 | 106.3435
7.5 | 1.1407 | 0.01156 | -0.0654 | 98.6765
8 | 1.1785 | 0.01237 | -0.0627 | 95.2708
8.5 | 1.2145 | 0.01332 | -0.0597 | 91.1787
9 | 1.2521 | 0.01424 | -0.0572 | 87.9284
9.5 | 1.2875 | 0.01531 | -0.0544 | 84.0954
10 | 1.3211 | 0.01653 | -0.0514 | 79.9214
10.5 | 1.3567 | 0.0177 | -0.0488 | 76.6497
11 | 1.3876 | 0.01915 | -0.0458 | 72.4595
11.5 | 1.4196 | 0.02063 | -0.0429 | 68.8124
12 | 1.4468 | 0.02245 | -0.0397 | 64.4454
12.5 | 1.4725 | 0.02447 | -0.0365 | 60.1757
13 | 1.4974 | 0.02663 | -0.0334 | 56.2298
13.5 | 1.5248 | 0.02875 | -0.0307 | 53.0365
14 | 1.5472 | 0.0313 | -0.0278 | 49.4313
14.5 | 1.5694 | 0.03401 | -0.0251 | 46.1453
15 | 1.5895 | 0.03699 | -0.0225 | 42.9711
15.5 | 1.6031 | 0.04068 | -0.0197 | 39.4076
16 | 1.6163 | 0.0446 | -0.0175 | 36.2399
16.5 | 1.6227 | 0.04939 | -0.0153 | 32.8548
17 | 1.6248 | 0.05488 | -0.0137 | 29.6064
17.5 | 1.6061 | 0.06303 | -0.0125 | 25.4815
18 | 1.5968 | 0.0707 | -0.0126 | 22.5856
18.5 | 1.5878 | 0.07891 | -0.0137 | 20.1217
19 | 1.5507 | 0.09149 | -0.0171 | 16.9494
19.5 | 1.5105 | 0.10567 | -0.0227 | 14.2945
20 | 1.4758 | 0.11998 | -0.0298 | 12.3004

## 95. Re 7M Mach 0.50 (1)
BIGFOIL.COM POLAR EXPORT
NACA66-612 a=0.5
NACA66-612 a=0.5 |  |  |  | Cl Max: | 1.4 | at alpha= | 20 | deg
JavaFoil+Calcfoil stall+Eppler ext transition |  |  |  | L/D Max: | 170.273 | at alpha= | 2.5 | deg
Re: | 7000000 |  |  | Cd Min: | 0.00452 | at alpha= | 1 | deg
Mach: | 0.5 |  |  | Cl=0 at alpha= | -3.9015 | deg
|  |  |  | @ Cl=0.1, Cd= | 0.0064856
|  |  |  | @ Cl=0.4, Cd= | 0.00591
|  |  |  | @ Cl=0.6, Cd= | 0.0055481
alpha (deg) | Cl | Cd | Cm | Cl/Cd
-20 | -0.882 | 0.1538 | -0.035 | -5.738
-19.5 | -0.856 | 0.14896 | -0.035 | -5.743
-19 | -0.829 | 0.14534 | -0.035 | -5.702
-18.5 | -0.802 | 0.14061 | -0.036 | -5.703
-18 | -0.775 | 0.13528 | -0.036 | -5.732
-17.5 | -0.748 | 0.12962 | -0.036 | -5.768
-17 | -0.72 | 0.12275 | -0.036 | -5.863
-16.5 | -0.693 | 0.11549 | -0.036 | -6
-16 | -0.666 | 0.10819 | -0.037 | -6.156
-15.5 | -0.639 | 0.10161 | -0.038 | -6.289
-15 | -0.612 | 0.09683 | -0.038 | -6.319
-14.5 | -0.583 | 0.1061 | -0.037 | -5.494
-14 | -0.556 | 0.09542 | -0.037 | -5.825
-13.5 | -0.529 | 0.08806 | -0.038 | -6.005
-13 | -0.502 | 0.08153 | -0.039 | -6.159
-12.5 | -0.475 | 0.07716 | -0.04 | -6.153
-12 | -0.448 | 0.0709 | -0.042 | -6.325
-11.5 | -0.423 | 0.06478 | -0.044 | -6.524
-11 | -0.396 | 0.06054 | -0.046 | -6.535
-10.5 | -0.363 | 0.07307 | -0.037 | -4.965
-10 | -0.336 | 0.06453 | -0.038 | -5.2
-9.5 | -0.308 | 0.05955 | -0.039 | -5.175
-9 | -0.281 | 0.05517 | -0.04 | -5.091
-8.5 | -0.254 | 0.05121 | -0.041 | -4.953
-8 | -0.226 | 0.04761 | -0.043 | -4.756
-7.5 | -0.199 | 0.04417 | -0.045 | -4.511
-7 | -0.17 | 0.04734 | -0.038 | -3.597
-6.5 | -0.143 | 0.04509 | -0.038 | -3.167
-6 | -0.115 | 0.04137 | -0.039 | -2.791
-5.5 | -0.135 | 0.03909 | -0.039 | -3.451
-5 | -0.105 | 0.03616 | -0.042 | -2.902
-4.5 | -0.061 | 0.03321 | -0.046 | -1.835
-4 | -0.013 | 0.00675 | -0.088 | -1.961
-3.5 | 0.053 | 0.00661 | -0.089 | 7.976
-3 | 0.121 | 0.00643 | -0.09 | 18.781
-2.5 | 0.19 | 0.00635 | -0.091 | 29.933
-2 | 0.26 | 0.00609 | -0.092 | 42.692
-1.5 | 0.33 | 0.00602 | -0.093 | 54.758
-1 | 0.4 | 0.00591 | -0.094 | 67.6
-0.5 | 0.471 | 0.00564 | -0.095 | 83.538
0 | 0.539 | 0.00561 | -0.096 | 96.104
0.5 | 0.608 | 0.00554 | -0.097 | 109.683
1 | 0.676 | 0.00452 | -0.098 | 149.608
1.5 | 0.744 | 0.00464 | -0.099 | 160.358
2 | 0.812 | 0.00477 | -0.1 | 170.267
2.5 | 0.879 | 0.00516 | -0.101 | 170.273
3 | 0.945 | 0.00578 | -0.101 | 163.389
3.5 | 1.003 | 0.00657 | -0.102 | 152.642
4 | 1.064 | 0.00746 | -0.103 | 142.55
4.5 | 1.118 | 0.01162 | -0.103 | 96.231
5 | 1.174 | 0.01224 | -0.104 | 95.929
5.5 | 1.224 | 0.01281 | -0.105 | 95.585
6 | 1.268 | 0.01359 | -0.106 | 93.311
6.5 | 1.302 | 0.01445 | -0.107 | 90.089
7 | 1.31 | 0.01542 | -0.108 | 84.94
7.5 | 1.272 | 0.01654 | -0.108 | 76.89
8 | 1.076 | 0.0185 | -0.109 | 58.136
8.5 | 0.807 | 0.01904 | -0.11 | 42.388
9 | 0.837 | 0.02055 | -0.111 | 40.718
9.5 | 0.722 | 0.06436 | -0.052 | 11.213
10 | 0.898 | 0.02201 | -0.113 | 40.815
10.5 | 0.928 | 0.02381 | -0.113 | 38.958
11 | 0.95 | 0.02699 | -0.113 | 35.204
11.5 | 0.827 | 0.08202 | -0.058 | 10.085
12 | 1.016 | 0.02735 | -0.116 | 37.165
12.5 | 1.042 | 0.03029 | -0.116 | 34.41
13 | 0.926 | 0.08392 | -0.081 | 11.033
13.5 | 0.944 | 0.09518 | -0.076 | 9.919
14 | 0.962 | 0.09667 | -0.069 | 9.948
14.5 | 0.989 | 0.10392 | -0.072 | 9.519
15 | 1.161 | 0.04841 | -0.116 | 23.983
15.5 | 1.037 | 0.11355 | -0.07 | 9.132
16 | 1.069 | 0.11818 | -0.076 | 9.041
16.5 | 1.159 | 0.08925 | -0.103 | 12.99
17 | 1.139 | 0.12292 | -0.089 | 9.265
17.5 | 1.15 | 0.12755 | -0.082 | 9.013
18 | 1.228 | 0.1055 | -0.103 | 11.638
18.5 | 1.31 | 0.08283 | -0.115 | 15.819
19 | 1.22 | 0.14307 | -0.081 | 8.53
19.5 | 1.271 | 0.13672 | -0.094 | 9.297
20 | 1.4 | 0.08483 | -0.119 | 16.499

## 96. Re 7M Mach 0.50 (2)
BIGFOIL.COM POLAR EXPORT
NACA66-612 a=0.5
NACA66-612 a=0.5 |  |  |  | Cl Max: | 1.3561 | at alpha= | 10 | deg
XFOIL ncrit=9 |  |  |  | L/D Max: | 245.691 | at alpha= | 2.5 | deg
Re: | 7000000 |  |  | Cd Min: | 0.24363 | at alpha= | -20 | deg
Mach: | 0.5 |  |  | Cl=0 at alpha= | -4.085 | deg
|  |  |  | @ Cl=0.1, Cd= | 0.0060316
|  |  |  | @ Cl=0.4, Cd= | 0.0051091
|  |  |  | @ Cl=0.6, Cd= | 0.0048663
alpha (deg) | Cl | Cd | Cm | Cl/Cd
-20 | -0.5305 | 0.24363 | -0.0058 | -2.1775
-19.5 | -0.5074 | 0.23522 | -0.0108 | -2.1571
-19 | -0.4853 | 0.22774 | -0.0159 | -2.1309
-18 | -0.4394 | 0.21286 | -0.0259 | -2.0643
-17.5 | -0.4162 | 0.20536 | -0.0306 | -2.0267
-16.5 | -0.3752 | 0.18786 | -0.0402 | -1.9972
-16 | -0.3554 | 0.17933 | -0.045 | -1.9818
-15.5 | -0.3326 | 0.17252 | -0.0496 | -1.9279
-15 | -0.3108 | 0.16519 | -0.0542 | -1.8815
-14.5 | -0.2921 | 0.15683 | -0.0587 | -1.8625
-14 | -0.2731 | 0.1489 | -0.0632 | -1.8341
-12.5 | -0.2218 | 0.12517 | -0.0765 | -1.772
-12 | -0.203 | 0.11836 | -0.0806 | -1.7151
-11.5 | -0.1868 | 0.11097 | -0.0847 | -1.6833
-11 | -0.1745 | 0.10317 | -0.0889 | -1.6914
-10.5 | -0.1641 | 0.09544 | -0.093 | -1.7194
-10 | -0.1498 | 0.08878 | -0.0967 | -1.6873
-9.5 | -0.1373 | 0.08212 | -0.1004 | -1.6719
-9 | -0.1297 | 0.07511 | -0.1041 | -1.7268
-8.5 | -0.1271 | 0.06786 | -0.1078 | -1.873
-8 | -0.1272 | 0.06084 | -0.1116 | -2.0907
-7.5 | -0.1481 | 0.05339 | -0.1162 | -2.7739
-7 | -0.1577 | 0.04635 | -0.1181 | -3.4024
-6.5 | -0.1573 | 0.038 | -0.1197 | -4.1395
-6 | -0.1365 | 0.03134 | -0.1193 | -4.3555
-5.5 | -0.1167 | 0.02331 | -0.1169 | -5.0064
-5 | -0.0966 | 0.01419 | -0.1125 | -6.8076
-4.5 | -0.0547 | 0.008 | -0.1092 | -6.8375
-4 | 0.0112 | 0.00675 | -0.1078 | 1.6593
-3.5 | 0.0792 | 0.00614 | -0.1071 | 12.899
-3 | 0.1483 | 0.00578 | -0.1068 | 25.6574
-2.5 | 0.218 | 0.00554 | -0.107 | 39.3502
-2 | 0.2874 | 0.00537 | -0.1075 | 53.5196
-1.5 | 0.3557 | 0.00518 | -0.108 | 68.668
-1 | 0.4244 | 0.00507 | -0.1087 | 83.7081
-0.5 | 0.4933 | 0.00497 | -0.1097 | 99.2555
0 | 0.5616 | 0.0049 | -0.1105 | 114.6122
0.5 | 0.63 | 0.00484 | -0.1115 | 130.1653
1 | 0.6955 | 0.00452 | -0.1121 | 153.8717
1.5 | 0.7552 | 0.00353 | -0.1121 | 213.9377
2 | 0.8225 | 0.00351 | -0.1127 | 234.3305
2.5 | 0.8894 | 0.00362 | -0.1131 | 245.6906
3 | 0.9537 | 0.0039 | -0.1129 | 244.5385
3.5 | 0.9926 | 0.00506 | -0.1081 | 196.166
4.5 | 0.9799 | 0.00826 | -0.0817 | 118.632
5 | 0.9754 | 0.01028 | -0.0703 | 94.8833
5.5 | 1.0078 | 0.0126 | -0.0672 | 79.9841
6 | 1.0465 | 0.01388 | -0.0633 | 75.3963
6.5 | 1.0894 | 0.01505 | -0.0598 | 72.3854
7 | 1.1299 | 0.01641 | -0.056 | 68.8544
7.5 | 1.1727 | 0.01776 | -0.0524 | 66.0304
8 | 1.2134 | 0.01931 | -0.0486 | 62.8379
8.5 | 1.2518 | 0.02109 | -0.0444 | 59.3551
9 | 1.2917 | 0.02291 | -0.0403 | 56.3815
9.5 | 1.3277 | 0.02507 | -0.0358 | 52.9597
10 | 1.3561 | 0.0278 | -0.0304 | 48.7806
10.5 | 1.3521 | 0.03263 | -0.023 | 41.4373
11 | 1.3301 | 0.03887 | -0.0152 | 34.2192
11.5 | 1.3099 | 0.04586 | -0.0088 | 28.563
12 | 1.2836 | 0.05475 | -0.0052 | 23.4447
12.5 | 1.2529 | 0.06513 | -0.0045 | 19.2369
13 | 1.2154 | 0.0775 | -0.0068 | 15.6826
13.5 | 1.1769 | 0.0915 | -0.0122 | 12.8623
14 | 1.1416 | 0.10668 | -0.0203 | 10.7012
14.5 | 1.1125 | 0.12255 | -0.0302 | 9.0779
15 | 1.0917 | 0.13826 | -0.0407 | 7.896

## 97. Re 8M Mach 0.00 (1)
BIGFOIL.COM POLAR EXPORT
NACA66-612 a=0.5
NACA66-612 a=0.5 |  |  |  | Cl Max: | 1.361 | at alpha= | 10 | deg
JavaFoil+Calcfoil stall+Eppler ext transition |  |  |  | L/D Max: | 178.119 | at alpha= | 2.5 | deg
Re: | 8000000 |  |  | Cd Min: | 0.00396 | at alpha= | 1 | deg
Mach: | 0 |  |  | Cl=0 at alpha= | -3.8983 | deg
|  |  |  | @ Cl=0.1, Cd= | 0.0059812
|  |  |  | @ Cl=0.4, Cd= | 0.0056853
|  |  |  | @ Cl=0.6, Cd= | 0.0039708
alpha (deg) | Cl | Cd | Cm | Cl/Cd
-17.5 | -0.354 | 0.14222 | -0.027 | -2.49
-17 | -0.37 | 0.13569 | -0.027 | -2.724
-16.5 | -0.385 | 0.12851 | -0.027 | -2.996
-16 | -0.4 | 0.12189 | -0.027 | -3.285
-15.5 | -0.413 | 0.11769 | -0.028 | -3.513
-15 | -0.424 | 0.11086 | -0.028 | -3.827
-14.5 | -0.434 | 0.10421 | -0.028 | -4.165
-14 | -0.442 | 0.09976 | -0.029 | -4.435
-13.5 | -0.449 | 0.09362 | -0.029 | -4.799
-13 | -0.454 | 0.088 | -0.029 | -5.161
-12.5 | -0.457 | 0.08306 | -0.03 | -5.501
-12 | -0.457 | 0.07721 | -0.031 | -5.922
-11.5 | -0.455 | 0.0724 | -0.031 | -6.279
-11 | -0.449 | 0.06803 | -0.032 | -6.594
-10.5 | -0.439 | 0.06376 | -0.032 | -6.889
-10 | -0.426 | 0.05984 | -0.033 | -7.121
-9.5 | -0.409 | 0.05626 | -0.034 | -7.276
-9 | -0.389 | 0.05264 | -0.035 | -7.387
-8.5 | -0.366 | 0.04819 | -0.038 | -7.586
-8 | -0.337 | 0.04535 | -0.039 | -7.437
-7.5 | -0.307 | 0.04104 | -0.043 | -7.483
-7 | -0.333 | 0.00695 | -0.072 | -47.903
-6.5 | -0.286 | 0.00673 | -0.072 | -42.41
-6 | -0.235 | 0.00659 | -0.073 | -35.631
-5.5 | -0.181 | 0.00651 | -0.074 | -27.87
-5 | -0.126 | 0.00636 | -0.075 | -19.84
-4.5 | -0.07 | 0.0063 | -0.076 | -11.065
-4 | -0.012 | 0.00622 | -0.077 | -1.916
-3.5 | 0.047 | 0.00608 | -0.077 | 7.692
-3 | 0.106 | 0.00597 | -0.078 | 17.764
-2.5 | 0.166 | 0.00592 | -0.079 | 28.026
-2 | 0.226 | 0.00584 | -0.08 | 38.713
-1.5 | 0.286 | 0.00577 | -0.081 | 49.64
-1 | 0.347 | 0.00572 | -0.082 | 60.602
-0.5 | 0.408 | 0.00568 | -0.083 | 71.735
0 | 0.468 | 0.00549 | -0.083 | 85.225
0.5 | 0.527 | 0.00545 | -0.084 | 96.664
1 | 0.587 | 0.00396 | -0.085 | 148.253
1.5 | 0.647 | 0.00401 | -0.086 | 161.382
2 | 0.706 | 0.00425 | -0.087 | 166.001
2.5 | 0.765 | 0.0043 | -0.088 | 178.119
3 | 0.824 | 0.00471 | -0.089 | 174.786
3.5 | 0.878 | 0.00575 | -0.089 | 152.717
4 | 0.933 | 0.0063 | -0.09 | 148.218
4.5 | 0.987 | 0.00682 | -0.091 | 144.698
5 | 1.037 | 0.00961 | -0.091 | 107.883
5.5 | 1.089 | 0.00999 | -0.092 | 108.957
6 | 1.138 | 0.01041 | -0.093 | 109.394
6.5 | 1.186 | 0.01084 | -0.094 | 109.392
7 | 1.229 | 0.01133 | -0.094 | 108.467
7.5 | 1.268 | 0.01184 | -0.095 | 107.101
8 | 1.302 | 0.01236 | -0.096 | 105.376
8.5 | 1.332 | 0.01287 | -0.097 | 103.492
9 | 1.349 | 0.01343 | -0.097 | 100.478
9.5 | 1.359 | 0.01421 | -0.098 | 95.635
10 | 1.361 | 0.01494 | -0.099 | 91.117
10.5 | 1.355 | 0.01582 | -0.1 | 85.667
11 | 1.341 | 0.01671 | -0.1 | 80.245
11.5 | 1.319 | 0.01769 | -0.101 | 74.535
12 | 1.291 | 0.01863 | -0.102 | 69.261
12.5 | 1.255 | 0.02008 | -0.102 | 62.506
13 | 1.214 | 0.02141 | -0.103 | 56.716
13.5 | 1.171 | 0.02236 | -0.103 | 52.377
14 | 1.123 | 0.02403 | -0.104 | 46.73
14.5 | 1.07 | 0.02631 | -0.104 | 40.685
15 | 1.014 | 0.02953 | -0.104 | 34.356

## 98. Re 8M Mach 0.00 (2)
BIGFOIL.COM POLAR EXPORT
NACA66-612 a=0.5
NACA66-612 a=0.5 |  |  |  | Cl Max: | 1.732 | at alpha= | 20 | deg
XFOIL ncrit=9 |  |  |  | L/D Max: | 220.831 | at alpha= | 2.5 | deg
Re: | 8000000 |  |  | Cd Min: | 0.06324 | at alpha= | 20 | deg
Mach: | 0 |  |  | Cl=0 at alpha= | -4.0475 | deg
|  |  |  | @ Cl=0.1, Cd= | 0.0052628
|  |  |  | @ Cl=0.4, Cd= | 0.0047129
|  |  |  | @ Cl=0.6, Cd= | 0.0040339
alpha (deg) | Cl | Cd | Cm | Cl/Cd
-18.5 | -1.1866 | 0.03908 | -0.11 | -30.3634
-18 | -1.2567 | 0.0306 | -0.1071 | -41.0686
-17.5 | -1.278 | 0.02711 | -0.1007 | -47.1413
-17 | -1.2831 | 0.02461 | -0.0939 | -52.1373
-16.5 | -1.2643 | 0.02227 | -0.0905 | -56.7714
-16 | -1.2348 | 0.02041 | -0.0881 | -60.4998
-15.5 | -1.1982 | 0.01894 | -0.0864 | -63.2629
-15 | -1.1585 | 0.0176 | -0.085 | -65.8239
-14.5 | -1.1155 | 0.01644 | -0.0839 | -67.8528
-14 | -1.0695 | 0.0155 | -0.0832 | -69
-13.5 | -1.0263 | 0.01407 | -0.0821 | -72.9424
-13 | -0.9799 | 0.0129 | -0.0814 | -75.9612
-12.5 | -0.9303 | 0.01208 | -0.081 | -77.0116
-12 | -0.8792 | 0.01141 | -0.0808 | -77.0552
-11.5 | -0.8269 | 0.01084 | -0.0808 | -76.2823
-10 | -0.6669 | 0.00928 | -0.081 | -71.8642
-9.5 | -0.6131 | 0.00871 | -0.0811 | -70.3904
-9 | -0.5588 | 0.0082 | -0.0813 | -68.1463
-8.5 | -0.5035 | 0.00784 | -0.0816 | -64.2219
-8 | -0.4478 | 0.00753 | -0.082 | -59.4688
-7.5 | -0.3916 | 0.00729 | -0.0825 | -53.7174
-7 | -0.3352 | 0.00701 | -0.0829 | -47.8174
-6.5 | -0.2795 | 0.00659 | -0.0833 | -42.4127
-6 | -0.223 | 0.00631 | -0.0838 | -35.3407
-5.5 | -0.1661 | 0.0061 | -0.0844 | -27.2295
-5 | -0.1089 | 0.00594 | -0.085 | -18.3333
-4.5 | -0.0515 | 0.00579 | -0.0857 | -8.8946
-4 | 0.0054 | 0.00551 | -0.0863 | 0.98004
-3.5 | 0.0629 | 0.00534 | -0.087 | 11.779
-3 | 0.1206 | 0.00522 | -0.0878 | 23.1034
-2.5 | 0.1783 | 0.00512 | -0.0885 | 34.8242
-2 | 0.2358 | 0.00498 | -0.0892 | 47.3494
-1.5 | 0.2937 | 0.00485 | -0.0901 | 60.5567
-1 | 0.3517 | 0.00478 | -0.0909 | 73.5774
-0.5 | 0.4093 | 0.0047 | -0.0917 | 87.0851
0 | 0.4671 | 0.00463 | -0.0926 | 100.8855
1 | 0.5801 | 0.00421 | -0.094 | 137.791
2 | 0.6886 | 0.00325 | -0.095 | 211.8769
2.5 | 0.7442 | 0.00337 | -0.0955 | 220.8309
3 | 0.7908 | 0.00423 | -0.0945 | 186.9504
3.5 | 0.8333 | 0.00521 | -0.0927 | 159.9424
4 | 0.8742 | 0.00613 | -0.0906 | 142.6101
4.5 | 0.9133 | 0.007 | -0.0881 | 130.4714
5 | 0.9512 | 0.00777 | -0.0853 | 122.4196
5.5 | 0.9895 | 0.0084 | -0.0826 | 117.7976
6 | 1.0281 | 0.00879 | -0.0798 | 116.9625
6.5 | 1.0572 | 0.00912 | -0.075 | 115.9211
7 | 1.1045 | 0.00962 | -0.0745 | 114.8129
7.5 | 1.1414 | 0.01013 | -0.0718 | 112.6752
8 | 1.1774 | 0.01074 | -0.0692 | 109.6276
8.5 | 1.2126 | 0.01143 | -0.0665 | 106.0892
9 | 1.2492 | 0.01212 | -0.0642 | 103.0693
9.5 | 1.2839 | 0.01292 | -0.0617 | 99.3731
10 | 1.3173 | 0.01384 | -0.0592 | 95.1806
10.5 | 1.3515 | 0.01475 | -0.057 | 91.6271
11 | 1.3842 | 0.01577 | -0.0546 | 87.7743
11.5 | 1.4153 | 0.01692 | -0.0522 | 83.6466
12 | 1.4461 | 0.01812 | -0.0499 | 79.8068
12.5 | 1.4739 | 0.01953 | -0.0473 | 75.4685
13 | 1.5016 | 0.02099 | -0.0449 | 71.5388
13.5 | 1.5289 | 0.02253 | -0.0426 | 67.8606
14 | 1.5512 | 0.02447 | -0.0399 | 63.3919
14.5 | 1.5771 | 0.02624 | -0.0378 | 60.1029
15 | 1.6023 | 0.02812 | -0.0359 | 56.9808
15.5 | 1.6234 | 0.03036 | -0.0337 | 53.4717
16 | 1.6443 | 0.03271 | -0.0317 | 50.269
16.5 | 1.6624 | 0.03538 | -0.0297 | 46.987
17 | 1.6811 | 0.03807 | -0.0281 | 44.1581
17.5 | 1.6938 | 0.04143 | -0.0263 | 40.8834
18 | 1.7095 | 0.04462 | -0.025 | 38.3124
18.5 | 1.7201 | 0.04845 | -0.0237 | 35.5026
19 | 1.7289 | 0.05263 | -0.0227 | 32.8501
19.5 | 1.7285 | 0.05802 | -0.0218 | 29.7915
20 | 1.732 | 0.06324 | -0.0216 | 27.3877

## 99. Re 8M Mach 0.10 (1)
BIGFOIL.COM POLAR EXPORT
NACA66-612 a=0.5
NACA66-612 a=0.5 |  |  |  | Cl Max: | 1.357 | at alpha= | 9.5 | deg
JavaFoil+Calcfoil stall+Eppler ext transition |  |  |  | L/D Max: | 188.246 | at alpha= | 3 | deg
Re: | 8000000 |  |  | Cd Min: | 0.00399 | at alpha= | 1 | deg
Mach: | 0.1 |  |  | Cl=0 at alpha= | -3.8983 | deg
|  |  |  | @ Cl=0.1, Cd= | 0.0060028
|  |  |  | @ Cl=0.4, Cd= | 0.00575
|  |  |  | @ Cl=0.6, Cd= | 0.0039983
alpha (deg) | Cl | Cd | Cm | Cl/Cd
-17 | -0.326 | 0.13546 | -0.027 | -2.41
-16.5 | -0.344 | 0.13093 | -0.027 | -2.628
-16 | -0.362 | 0.12474 | -0.027 | -2.9
-15.5 | -0.377 | 0.11793 | -0.028 | -3.201
-15 | -0.391 | 0.11218 | -0.028 | -3.484
-14.5 | -0.403 | 0.10516 | -0.028 | -3.836
-14 | -0.415 | 0.10088 | -0.029 | -4.11
-13.5 | -0.424 | 0.0944 | -0.029 | -4.495
-13 | -0.432 | 0.0895 | -0.029 | -4.829
-12.5 | -0.438 | 0.08513 | -0.03 | -5.143
-12 | -0.441 | 0.07866 | -0.03 | -5.606
-11.5 | -0.441 | 0.07329 | -0.031 | -6.016
-11 | -0.438 | 0.06891 | -0.032 | -6.351
-10.5 | -0.431 | 0.06391 | -0.033 | -6.738
-10 | -0.42 | 0.0605 | -0.033 | -6.934
-9.5 | -0.404 | 0.05654 | -0.034 | -7.154
-9 | -0.385 | 0.05297 | -0.035 | -7.278
-8.5 | -0.362 | 0.04966 | -0.036 | -7.297
-8 | -0.335 | 0.04658 | -0.037 | -7.197
-7.5 | -0.376 | 0.00716 | -0.071 | -52.496
-7 | -0.333 | 0.00694 | -0.072 | -47.974
-6.5 | -0.286 | 0.0068 | -0.073 | -42.086
-6 | -0.235 | 0.00667 | -0.074 | -35.279
-5.5 | -0.182 | 0.00652 | -0.074 | -27.888
-5 | -0.127 | 0.00635 | -0.075 | -19.955
-4.5 | -0.07 | 0.00631 | -0.076 | -11.081
-4 | -0.012 | 0.0062 | -0.077 | -1.93
-3.5 | 0.047 | 0.0061 | -0.078 | 7.694
-3 | 0.107 | 0.00599 | -0.079 | 17.805
-2.5 | 0.167 | 0.00594 | -0.08 | 28.089
-2 | 0.227 | 0.00582 | -0.08 | 39.02
-1.5 | 0.288 | 0.00575 | -0.081 | 50.042
-1 | 0.348 | 0.00575 | -0.082 | 60.586
-0.5 | 0.41 | 0.00575 | -0.083 | 71.326
0 | 0.47 | 0.00546 | -0.084 | 86.08
0.5 | 0.53 | 0.00543 | -0.085 | 97.634
1 | 0.59 | 0.00399 | -0.086 | 147.929
1.5 | 0.65 | 0.00404 | -0.086 | 160.784
2 | 0.71 | 0.00424 | -0.087 | 167.263
2.5 | 0.769 | 0.00431 | -0.088 | 178.349
3 | 0.828 | 0.0044 | -0.089 | 188.246
3.5 | 0.882 | 0.00578 | -0.09 | 152.518
4 | 0.938 | 0.00633 | -0.09 | 148.063
4.5 | 0.992 | 0.00687 | -0.091 | 144.36
5 | 1.042 | 0.00967 | -0.092 | 107.687
5.5 | 1.093 | 0.01006 | -0.092 | 108.731
6 | 1.143 | 0.01049 | -0.093 | 108.962
6.5 | 1.191 | 0.01094 | -0.094 | 108.881
7 | 1.233 | 0.01144 | -0.095 | 107.782
7.5 | 1.272 | 0.01194 | -0.096 | 106.522
8 | 1.306 | 0.01248 | -0.096 | 104.572
8.5 | 1.334 | 0.013 | -0.097 | 102.631
9 | 1.35 | 0.0136 | -0.098 | 99.268
9.5 | 1.357 | 0.01438 | -0.099 | 94.417
10 | 1.356 | 0.01513 | -0.099 | 89.675
10.5 | 1.347 | 0.01604 | -0.1 | 83.946
11 | 1.328 | 0.01697 | -0.101 | 78.278
11.5 | 1.302 | 0.01797 | -0.101 | 72.455
12 | 1.267 | 0.01929 | -0.102 | 65.696
12.5 | 1.227 | 0.02055 | -0.103 | 59.684
13 | 1.18 | 0.02196 | -0.103 | 53.741
13.5 | 1.13 | 0.02308 | -0.104 | 48.96
14 | 1.075 | 0.02501 | -0.104 | 42.973
14.5 | 0.874 | 0.0903 | -0.07 | 9.685

## 100. Re 8M Mach 0.10 (2)
BIGFOIL.COM POLAR EXPORT
NACA66-612 a=0.5
NACA66-612 a=0.5 |  |  |  | Cl Max: | 1.7214 | at alpha= | 20 | deg
XFOIL ncrit=9 |  |  |  | L/D Max: | 222.226 | at alpha= | 2.5 | deg
Re: | 8000000 |  |  | Cd Min: | 0.06725 | at alpha= | 20 | deg
Mach: | 0.1 |  |  | Cl=0 at alpha= | -4.048 | deg
|  |  |  | @ Cl=0.1, Cd= | 0.005268
|  |  |  | @ Cl=0.4, Cd= | 0.0047244
|  |  |  | @ Cl=0.6, Cd= | 0.0040758
alpha (deg) | Cl | Cd | Cm | Cl/Cd
-17 | -1.0195 | 0.04418 | -0.1105 | -23.0761
-16.5 | -1.1579 | 0.03054 | -0.1068 | -37.9142
-16 | -1.1911 | 0.02612 | -0.0978 | -45.6011
-15.5 | -1.1831 | 0.02249 | -0.0934 | -52.6056
-15 | -1.1547 | 0.02012 | -0.0907 | -57.3907
-14.5 | -1.1176 | 0.01832 | -0.0888 | -61.0044
-14 | -1.0738 | 0.01706 | -0.0875 | -62.9426
-13.5 | -1.0292 | 0.01575 | -0.0862 | -65.346
-13 | -0.9858 | 0.01409 | -0.0849 | -69.9645
-12.5 | -0.9381 | 0.01287 | -0.0839 | -72.8904
-12 | -0.8877 | 0.01195 | -0.0834 | -74.2845
-11.5 | -0.8353 | 0.01124 | -0.083 | -74.3149
-11 | -0.7816 | 0.01064 | -0.0828 | -73.4586
-10.5 | -0.7272 | 0.01013 | -0.0827 | -71.7868
-10 | -0.6725 | 0.00965 | -0.0827 | -69.6891
-9.5 | -0.6186 | 0.00894 | -0.0826 | -69.1946
-9 | -0.5639 | 0.00836 | -0.0826 | -67.4522
-8.5 | -0.5081 | 0.00796 | -0.0828 | -63.8317
-8 | -0.4518 | 0.00762 | -0.0831 | -59.2913
-7.5 | -0.395 | 0.00735 | -0.0834 | -53.7415
-7 | -0.3378 | 0.00711 | -0.0839 | -47.5105
-6.5 | -0.2817 | 0.00665 | -0.0842 | -42.3609
-6 | -0.2247 | 0.00635 | -0.0846 | -35.3858
-5.5 | -0.1673 | 0.00612 | -0.0851 | -27.3366
-5 | -0.1097 | 0.00596 | -0.0857 | -18.406
-4.5 | -0.0518 | 0.00581 | -0.0864 | -8.9157
-4 | 0.0055 | 0.00553 | -0.0869 | 0.99458
-3.5 | 0.0634 | 0.00535 | -0.0876 | 11.8505
-3 | 0.1214 | 0.00522 | -0.0883 | 23.2567
-2.5 | 0.1796 | 0.00513 | -0.0891 | 35.0097
-2 | 0.2374 | 0.00498 | -0.0898 | 47.6707
-1.5 | 0.2957 | 0.00485 | -0.0906 | 60.9691
-1 | 0.354 | 0.00478 | -0.0915 | 74.0586
-0.5 | 0.4119 | 0.00471 | -0.0923 | 87.4522
0 | 0.4701 | 0.00463 | -0.0931 | 101.5335
0.5 | 0.5275 | 0.0045 | -0.0939 | 117.2222
1 | 0.5838 | 0.00422 | -0.0945 | 138.3412
2 | 0.6928 | 0.00325 | -0.0955 | 213.1692
2.5 | 0.7489 | 0.00337 | -0.0961 | 222.2255
3 | 0.7958 | 0.00422 | -0.095 | 188.5782
3.5 | 0.8383 | 0.00521 | -0.0932 | 160.9021
4 | 0.8786 | 0.00616 | -0.0909 | 142.6299
4.5 | 0.9172 | 0.00704 | -0.0882 | 130.2841
5 | 0.9544 | 0.00782 | -0.0853 | 122.046
5.5 | 0.9918 | 0.00846 | -0.0822 | 117.234
6 | 1.0259 | 0.00885 | -0.0784 | 115.9209
6.5 | 1.0545 | 0.0092 | -0.0734 | 114.6196
7 | 1.1048 | 0.00974 | -0.0736 | 113.4292
7.5 | 1.1424 | 0.01027 | -0.0709 | 111.2366
8 | 1.1785 | 0.01092 | -0.0682 | 107.9212
8.5 | 1.2139 | 0.01164 | -0.0655 | 104.2869
9 | 1.2505 | 0.01236 | -0.0632 | 101.1731
9.5 | 1.2852 | 0.01321 | -0.0606 | 97.2899
10 | 1.3187 | 0.01417 | -0.0581 | 93.0628
10.5 | 1.3538 | 0.01509 | -0.0558 | 89.715
11 | 1.3862 | 0.01617 | -0.0534 | 85.7267
11.5 | 1.4175 | 0.01737 | -0.0509 | 81.6062
12 | 1.4483 | 0.01861 | -0.0485 | 77.8238
12.5 | 1.4751 | 0.02015 | -0.0457 | 73.206
13 | 1.5013 | 0.02177 | -0.043 | 68.9619
13.5 | 1.5284 | 0.02342 | -0.0407 | 65.2605
14 | 1.553 | 0.02529 | -0.0382 | 61.4077
14.5 | 1.5791 | 0.02713 | -0.036 | 58.2049
15 | 1.6036 | 0.02916 | -0.0339 | 54.9931
15.5 | 1.6232 | 0.03162 | -0.0316 | 51.3346
16 | 1.6425 | 0.03422 | -0.0295 | 47.9982
16.5 | 1.6598 | 0.03708 | -0.0274 | 44.7627
17 | 1.6775 | 0.04002 | -0.0257 | 41.9165
17.5 | 1.6881 | 0.04373 | -0.0238 | 38.6028
18 | 1.701 | 0.04738 | -0.0225 | 35.9012
18.5 | 1.711 | 0.05151 | -0.0213 | 33.2169
19 | 1.7194 | 0.05595 | -0.0205 | 30.731
19.5 | 1.7179 | 0.06177 | -0.02 | 27.8112
20 | 1.7214 | 0.06725 | -0.0201 | 25.597

## 101. Re 8M Mach 0.25 (1)
BIGFOIL.COM POLAR EXPORT
NACA66-612 a=0.5
NACA66-612 a=0.5 |  |  |  | Cl Max: | 1.345 | at alpha= | 9 | deg
JavaFoil+Calcfoil stall+Eppler ext transition |  |  |  | L/D Max: | 179.631 | at alpha= | 2.5 | deg
Re: | 8000000 |  |  | Cd Min: | 0.00403 | at alpha= | 1 | deg
Mach: | 0.25 |  |  | Cl=0 at alpha= | -3.9 | deg
|  |  |  | @ Cl=0.1, Cd= | 0.0060703
|  |  |  | @ Cl=0.4, Cd= | 0.0057967
|  |  |  | @ Cl=0.6, Cd= | 0.10086
alpha (deg) | Cl | Cd | Cm | Cl/Cd
-14.5 | -0.062 | 0.10514 | -0.03 | -0.586
-14 | -0.124 | 0.10135 | -0.03 | -1.228
-13.5 | -0.183 | 0.09666 | -0.03 | -1.891
-13 | -0.226 | 0.09441 | -0.03 | -2.395
-12.5 | -0.263 | 0.08976 | -0.03 | -2.927
-12 | -0.294 | 0.08403 | -0.03 | -3.499
-11.5 | -0.32 | 0.07772 | -0.031 | -4.117
-11 | -0.34 | 0.07307 | -0.031 | -4.654
-10.5 | -0.354 | 0.06824 | -0.032 | -5.187
-10 | -0.361 | 0.06413 | -0.032 | -5.635
-9.5 | -0.362 | 0.05918 | -0.033 | -6.117
-9 | -0.356 | 0.05482 | -0.034 | -6.493
-8.5 | -0.343 | 0.05141 | -0.035 | -6.668
-8 | -0.324 | 0.04757 | -0.037 | -6.805
-7.5 | -0.298 | 0.04505 | -0.037 | -6.619
-7 | -0.268 | 0.04198 | -0.039 | -6.382
-6.5 | -0.287 | 0.00686 | -0.075 | -41.894
-6 | -0.238 | 0.00674 | -0.076 | -35.267
-5.5 | -0.185 | 0.00658 | -0.077 | -28.062
-5 | -0.129 | 0.00649 | -0.077 | -19.875
-4.5 | -0.071 | 0.00638 | -0.078 | -11.202
-4 | -0.012 | 0.00628 | -0.079 | -1.949
-3.5 | 0.048 | 0.00613 | -0.08 | 7.85
-3 | 0.109 | 0.00606 | -0.081 | 18.033
-2.5 | 0.171 | 0.00596 | -0.082 | 28.704
-2 | 0.233 | 0.00593 | -0.083 | 39.377
-1.5 | 0.296 | 0.00585 | -0.084 | 50.579
-1 | 0.358 | 0.00583 | -0.084 | 61.378
-0.5 | 0.421 | 0.00578 | -0.085 | 72.831
0 | 0.483 | 0.00551 | -0.086 | 87.551
0.5 | 0.544 | 0.00549 | -0.087 | 99.078
1 | 0.606 | 0.00403 | -0.088 | 150.284
1.5 | 0.668 | 0.0041 | -0.089 | 162.808
2 | 0.729 | 0.00406 | -0.09 | 179.575
2.5 | 0.79 | 0.0044 | -0.091 | 179.631
3 | 0.85 | 0.00543 | -0.091 | 156.634
3.5 | 0.904 | 0.00597 | -0.092 | 151.416
4 | 0.961 | 0.00655 | -0.093 | 146.803
4.5 | 1.017 | 0.00715 | -0.094 | 142.224
5 | 1.067 | 0.01004 | -0.094 | 106.256
5.5 | 1.119 | 0.01047 | -0.095 | 106.844
6 | 1.169 | 0.01095 | -0.096 | 106.74
6.5 | 1.216 | 0.01146 | -0.096 | 106.119
7 | 1.257 | 0.01199 | -0.097 | 104.837
7.5 | 1.292 | 0.01259 | -0.098 | 102.631
8 | 1.321 | 0.0131 | -0.099 | 100.802
8.5 | 1.342 | 0.01383 | -0.1 | 97.043
9 | 1.345 | 0.01456 | -0.1 | 92.414
9.5 | 1.335 | 0.01546 | -0.101 | 86.367
10 | 1.312 | 0.01646 | -0.102 | 79.721
10.5 | 1.273 | 0.01768 | -0.102 | 72.016
11 | 1.22 | 0.01896 | -0.103 | 64.363
11.5 | 1.153 | 0.02015 | -0.104 | 57.248
12 | 1.073 | 0.02168 | -0.104 | 49.476
12.5 | 0.962 | 0.0274 | -0.102 | 35.117
13 | 0.738 | 0.08971 | -0.053 | 8.23
13.5 | 0.649 | 0.0969 | -0.052 | 6.7
14 | 0.556 | 0.10086 | -0.054 | 5.511

## 102. Re 8M Mach 0.25 (2)
BIGFOIL.COM POLAR EXPORT
NACA66-612 a=0.5
NACA66-612 a=0.5 |  |  |  | Cl Max: | 1.6338 | at alpha= | 16.5 | deg
XFOIL ncrit=9 |  |  |  | L/D Max: | 227.824 | at alpha= | 2.5 | deg
Re: | 8000000 |  |  | Cd Min: | 0.16022 | at alpha= | -15.5 | deg
Mach: | 0.25 |  |  | Cl=0 at alpha= | -4.05 | deg
|  |  |  | @ Cl=0.1, Cd= | 0.0053307
|  |  |  | @ Cl=0.4, Cd= | 0.0047556
|  |  |  | @ Cl=0.6, Cd= | 0.0042803
alpha (deg) | Cl | Cd | Cm | Cl/Cd
-15.5 | -0.3448 | 0.16022 | -0.0459 | -2.152
-15 | -0.3319 | 0.1519 | -0.0501 | -2.185
-14.5 | -0.3306 | 0.14037 | -0.0549 | -2.3552
-14 | -0.3204 | 0.13194 | -0.0593 | -2.4284
-13.5 | -0.3106 | 0.12396 | -0.0635 | -2.5056
-13 | -0.3042 | 0.11531 | -0.068 | -2.6381
-12.5 | -0.3198 | 0.1024 | -0.0742 | -3.123
-12 | -0.3219 | 0.09346 | -0.0789 | -3.4443
-11.5 | -0.3118 | 0.08722 | -0.0824 | -3.5749
-11 | -0.4924 | 0.05512 | -0.1032 | -8.9332
-10.5 | -0.7555 | 0.01381 | -0.0951 | -54.7067
-10 | -0.7037 | 0.01208 | -0.0934 | -58.2533
-9.5 | -0.6471 | 0.01098 | -0.0922 | -58.9344
-9 | -0.589 | 0.01012 | -0.0913 | -58.2016
-8.5 | -0.533 | 0.00895 | -0.0902 | -59.5531
-8 | -0.4736 | 0.00837 | -0.0897 | -56.583
-7.5 | -0.4139 | 0.00787 | -0.0894 | -52.5921
-7 | -0.3536 | 0.00748 | -0.0892 | -47.2727
-6.5 | -0.2934 | 0.00714 | -0.0892 | -41.0924
-6 | -0.2345 | 0.00661 | -0.0891 | -35.4766
-5.5 | -0.1746 | 0.00631 | -0.0892 | -27.6704
-5 | -0.1144 | 0.00609 | -0.0895 | -18.7849
-4.5 | -0.054 | 0.00588 | -0.09 | -9.1837
-4 | 0.006 | 0.00562 | -0.0904 | 1.0676
-3.5 | 0.0659 | 0.00541 | -0.0909 | 12.1811
-3 | 0.1261 | 0.00527 | -0.0916 | 23.9279
-2.5 | 0.1862 | 0.00517 | -0.0923 | 36.0155
-2 | 0.2463 | 0.00501 | -0.093 | 49.1617
-1.5 | 0.3066 | 0.00487 | -0.0938 | 62.9569
-1 | 0.3667 | 0.0048 | -0.0946 | 76.3958
-0.5 | 0.4267 | 0.00472 | -0.0954 | 90.4025
0 | 0.4867 | 0.00466 | -0.0963 | 104.4421
0.5 | 0.5462 | 0.00454 | -0.0971 | 120.3084
1 | 0.6042 | 0.00426 | -0.0978 | 141.831
1.5 | 0.6585 | 0.00341 | -0.0981 | 193.1085
2 | 0.7165 | 0.00328 | -0.0987 | 218.4451
2.5 | 0.7746 | 0.0034 | -0.0992 | 227.8235
3 | 0.8246 | 0.00411 | -0.0984 | 200.6326
3.5 | 0.865 | 0.00524 | -0.0958 | 165.0763
4.5 | 0.9374 | 0.00724 | -0.0887 | 129.4751
5 | 0.9678 | 0.00812 | -0.0839 | 119.1872
5.5 | 0.9869 | 0.00879 | -0.0766 | 112.2753
6 | 1.0175 | 0.00931 | -0.0718 | 109.2911
6.5 | 1.0745 | 0.00985 | -0.0728 | 109.0863
8 | 1.1855 | 0.01202 | -0.0636 | 98.6273
8.5 | 1.223 | 0.01288 | -0.0609 | 94.9534
9 | 1.26 | 0.0138 | -0.0582 | 91.3043
9.5 | 1.295 | 0.01488 | -0.0553 | 87.0296
10 | 1.3302 | 0.016 | -0.0525 | 83.1375
10.5 | 1.3653 | 0.01717 | -0.0498 | 79.5166
11 | 1.3966 | 0.0186 | -0.0467 | 75.086
11.5 | 1.4285 | 0.02004 | -0.0438 | 71.2824
12 | 1.4556 | 0.02184 | -0.0405 | 66.6484
12.5 | 1.4815 | 0.02383 | -0.0373 | 62.1695
13 | 1.509 | 0.02579 | -0.0344 | 58.5111
13.5 | 1.536 | 0.0279 | -0.0316 | 55.0538
14 | 1.5585 | 0.03042 | -0.0285 | 51.2327
14.5 | 1.5804 | 0.03309 | -0.0258 | 47.7607
15 | 1.6004 | 0.03605 | -0.0231 | 44.3939
15.5 | 1.6161 | 0.0395 | -0.0203 | 40.9139
16 | 1.6271 | 0.04355 | -0.0178 | 37.3617
16.5 | 1.6338 | 0.04823 | -0.0155 | 33.8752
17 | 1.6282 | 0.05442 | -0.0135 | 29.9191
17.5 | 1.6266 | 0.06066 | -0.0124 | 26.815
18 | 1.6236 | 0.06745 | -0.0122 | 24.0712
18.5 | 1.5968 | 0.07765 | -0.0133 | 20.5641
19 | 1.5821 | 0.08701 | -0.0155 | 18.183
19.5 | 1.5454 | 0.10025 | -0.0202 | 15.4155
20 | 1.5121 | 0.11388 | -0.0264 | 13.278

## 103. Re 8M Mach 0.50 (1)
BIGFOIL.COM POLAR EXPORT
NACA66-612 a=0.5
NACA66-612 a=0.5 |  |  |  | Cl Max: | 1.421 | at alpha= | 20 | deg
JavaFoil+Calcfoil stall+Eppler ext transition |  |  |  | L/D Max: | 181.12 | at alpha= | 1 | deg
Re: | 8000000 |  |  | Cd Min: | 0.00373 | at alpha= | 1 | deg
Mach: | 0.5 |  |  | Cl=0 at alpha= | -3.9015 | deg
|  |  |  | @ Cl=0.1, Cd= | 0.0064156
|  |  |  | @ Cl=0.4, Cd= | 0.00582
|  |  |  | @ Cl=0.6, Cd= | 0.0054593
alpha (deg) | Cl | Cd | Cm | Cl/Cd
-20 | -0.883 | 0.15253 | -0.035 | -5.788
-19.5 | -0.856 | 0.14777 | -0.035 | -5.791
-19 | -0.829 | 0.14192 | -0.035 | -5.84
-18.5 | -0.802 | 0.13943 | -0.036 | -5.753
-18 | -0.776 | 0.13331 | -0.037 | -5.818
-17.5 | -0.748 | 0.12794 | -0.036 | -5.846
-17 | -0.72 | 0.122 | -0.036 | -5.904
-16.5 | -0.694 | 0.11342 | -0.037 | -6.115
-16 | -0.667 | 0.10664 | -0.038 | -6.251
-15.5 | -0.64 | 0.10028 | -0.038 | -6.379
-15 | -0.613 | 0.09517 | -0.039 | -6.437
-14.5 | -0.583 | 0.10474 | -0.037 | -5.567
-14 | -0.556 | 0.09449 | -0.037 | -5.884
-13.5 | -0.529 | 0.08691 | -0.039 | -6.09
-13 | -0.503 | 0.08036 | -0.04 | -6.257
-12.5 | -0.475 | 0.07596 | -0.041 | -6.258
-12 | -0.45 | 0.06917 | -0.043 | -6.502
-11.5 | -0.425 | 0.06201 | -0.047 | -6.853
-11 | -0.398 | 0.05724 | -0.049 | -6.96
-10.5 | -0.363 | 0.07256 | -0.037 | -5.001
-10 | -0.336 | 0.06438 | -0.038 | -5.213
-9.5 | -0.308 | 0.05861 | -0.039 | -5.26
-9 | -0.281 | 0.05457 | -0.04 | -5.149
-8.5 | -0.254 | 0.05063 | -0.042 | -5.014
-8 | -0.227 | 0.04743 | -0.043 | -4.775
-7.5 | -0.2 | 0.04326 | -0.047 | -4.616
-7 | -0.17 | 0.04702 | -0.038 | -3.623
-6.5 | -0.143 | 0.04504 | -0.038 | -3.171
-6 | -0.115 | 0.04118 | -0.04 | -2.804
-5.5 | -0.135 | 0.03882 | -0.04 | -3.476
-5 | -0.105 | 0.0361 | -0.042 | -2.909
-4.5 | -0.061 | 0.03256 | -0.049 | -1.878
-4 | -0.013 | 0.00667 | -0.088 | -1.984
-3.5 | 0.053 | 0.00654 | -0.089 | 8.064
-3 | 0.121 | 0.00636 | -0.09 | 18.991
-2.5 | 0.19 | 0.00627 | -0.091 | 30.298
-2 | 0.26 | 0.00597 | -0.092 | 43.497
-1.5 | 0.33 | 0.00587 | -0.093 | 56.163
-1 | 0.4 | 0.00582 | -0.094 | 68.621
-0.5 | 0.471 | 0.00553 | -0.095 | 85.074
0 | 0.539 | 0.00553 | -0.096 | 97.533
0.5 | 0.608 | 0.00545 | -0.097 | 111.424
1 | 0.676 | 0.00373 | -0.098 | 181.12
1.5 | 0.744 | 0.00456 | -0.099 | 163.23
2 | 0.812 | 0.00489 | -0.1 | 165.983
2.5 | 0.878 | 0.00541 | -0.101 | 162.431
3 | 0.944 | 0.00613 | -0.101 | 154.021
3.5 | 1.002 | 0.00689 | -0.102 | 145.578
4 | 1.064 | 0.00765 | -0.103 | 139.157
4.5 | 1.119 | 0.01136 | -0.103 | 98.526
5 | 1.175 | 0.01196 | -0.104 | 98.242
5.5 | 1.225 | 0.01253 | -0.105 | 97.828
6 | 1.269 | 0.0133 | -0.106 | 95.408
6.5 | 1.303 | 0.01414 | -0.107 | 92.19
7 | 1.311 | 0.01507 | -0.108 | 86.97
7.5 | 1.273 | 0.01617 | -0.109 | 78.699
8 | 1.076 | 0.01809 | -0.109 | 59.487
8.5 | 0.808 | 0.01859 | -0.11 | 43.438
9 | 0.837 | 0.02017 | -0.111 | 41.524
9.5 | 0.722 | 0.06396 | -0.053 | 11.29
10 | 0.899 | 0.02147 | -0.113 | 41.885
10.5 | 0.928 | 0.02321 | -0.113 | 39.993
11 | 0.954 | 0.02602 | -0.114 | 36.662
11.5 | 0.828 | 0.0815 | -0.06 | 10.162
12 | 1.017 | 0.02661 | -0.116 | 38.232
12.5 | 1.044 | 0.02946 | -0.116 | 35.435
13 | 1.059 | 0.0355 | -0.115 | 29.827
13.5 | 0.956 | 0.08837 | -0.083 | 10.819
14 | 1.121 | 0.03592 | -0.117 | 31.213
14.5 | 1.012 | 0.09231 | -0.087 | 10.962
15 | 1.169 | 0.04485 | -0.117 | 26.069
15.5 | 1.037 | 0.11255 | -0.07 | 9.214
16 | 1.077 | 0.11277 | -0.082 | 9.547
16.5 | 1.233 | 0.05813 | -0.117 | 21.211
17 | 1.144 | 0.11961 | -0.091 | 9.56
17.5 | 1.187 | 0.10563 | -0.098 | 11.235
18 | 1.303 | 0.0687 | -0.117 | 18.97
18.5 | 1.332 | 0.07251 | -0.118 | 18.367
19 | 1.223 | 0.14228 | -0.083 | 8.596
19.5 | 1.334 | 0.09812 | -0.111 | 13.596
20 | 1.421 | 0.07377 | -0.122 | 19.268

## 104. Re 8M Mach 0.50 (2)
BIGFOIL.COM POLAR EXPORT
NACA66-612 a=0.5
NACA66-612 a=0.5 |  |  |  | Cl Max: | 1.3687 | at alpha= | 10 | deg
XFOIL ncrit=9 |  |  |  | L/D Max: | 245.219 | at alpha= | 3 | deg
Re: | 8000000 |  |  | Cd Min: | 0.19562 | at alpha= | -17 | deg
Mach: | 0.5 |  |  | Cl=0 at alpha= | -4.0677 | deg
|  |  |  | @ Cl=0.1, Cd= | 0.0058499
|  |  |  | @ Cl=0.4, Cd= | 0.0049666
|  |  |  | @ Cl=0.6, Cd= | 0.0047522
alpha (deg) | Cl | Cd | Cm | Cl/Cd
-17 | -0.3967 | 0.19562 | -0.0356 | -2.0279
-16.5 | -0.3757 | 0.18751 | -0.0404 | -2.0036
-16 | -0.3561 | 0.17875 | -0.0452 | -1.9922
-15.5 | -0.333 | 0.17202 | -0.0498 | -1.9358
-15 | -0.3109 | 0.16491 | -0.0543 | -1.8853
-14.5 | -0.2926 | 0.15641 | -0.0589 | -1.8707
-14 | -0.2728 | 0.14881 | -0.0634 | -1.8332
-13.5 | -0.2546 | 0.14084 | -0.0679 | -1.8077
-13 | -0.2392 | 0.13244 | -0.0724 | -1.8061
-12.5 | -0.2235 | 0.12447 | -0.0768 | -1.7956
-12 | -0.2045 | 0.11775 | -0.0809 | -1.7367
-11.5 | -0.1872 | 0.11068 | -0.085 | -1.6914
-11 | -0.1755 | 0.10274 | -0.0892 | -1.7082
-10.5 | -0.1666 | 0.09466 | -0.0935 | -1.76
-10 | -0.1537 | 0.08783 | -0.0973 | -1.75
-9.5 | -0.1402 | 0.08141 | -0.1009 | -1.7221
-9 | -0.1324 | 0.07449 | -0.1045 | -1.7774
-8.5 | -0.1299 | 0.06729 | -0.1083 | -1.9305
-8 | -0.1328 | 0.05992 | -0.1124 | -2.2163
-7.5 | -0.157 | 0.05268 | -0.1162 | -2.9803
-7 | -0.1646 | 0.04533 | -0.1185 | -3.6311
-6.5 | -0.1646 | 0.03681 | -0.1199 | -4.4716
-6 | -0.1438 | 0.03001 | -0.1191 | -4.7917
-5.5 | -0.1225 | 0.02214 | -0.1165 | -5.533
-5 | -0.1061 | 0.01231 | -0.1117 | -8.619
-4.5 | -0.0581 | 0.0074 | -0.1088 | -7.8514
-4 | 0.0091 | 0.00643 | -0.1075 | 1.4152
-3.5 | 0.0786 | 0.00598 | -0.107 | 13.1438
-3 | 0.1477 | 0.00556 | -0.1067 | 26.5647
-2.5 | 0.2176 | 0.00535 | -0.1069 | 40.6729
-2 | 0.287 | 0.00521 | -0.1074 | 55.0864
-1.5 | 0.3556 | 0.00505 | -0.108 | 70.4158
-1 | 0.4248 | 0.00492 | -0.1088 | 86.3415
-0.5 | 0.4936 | 0.00484 | -0.1097 | 101.9835
0 | 0.5619 | 0.00478 | -0.1106 | 117.5523
0.5 | 0.6303 | 0.00473 | -0.1116 | 133.2558
1 | 0.6967 | 0.00448 | -0.1123 | 155.5134
1.5 | 0.7579 | 0.00362 | -0.1125 | 209.3646
2 | 0.8235 | 0.00345 | -0.1129 | 238.6957
3 | 0.9539 | 0.00389 | -0.113 | 245.2185
3.5 | 0.9833 | 0.00533 | -0.1065 | 184.4841
4 | 0.9847 | 0.00672 | -0.0944 | 146.5327
4.5 | 0.9754 | 0.00836 | -0.081 | 116.6746
5 | 0.9736 | 0.01035 | -0.0702 | 94.0676
5.5 | 1.0087 | 0.01229 | -0.0669 | 82.0749
6 | 1.0553 | 0.01347 | -0.0643 | 78.3445
6.5 | 1.0979 | 0.01465 | -0.0608 | 74.942
7 | 1.1405 | 0.01591 | -0.0572 | 71.6845
7.5 | 1.1833 | 0.01726 | -0.0536 | 68.5574
8 | 1.2234 | 0.01883 | -0.0496 | 64.9708
8.5 | 1.2637 | 0.02051 | -0.0456 | 61.6138
9 | 1.3039 | 0.0223 | -0.0415 | 58.4709
9.5 | 1.3406 | 0.0244 | -0.0369 | 54.9426
10 | 1.3687 | 0.02712 | -0.0313 | 50.4683
10.5 | 1.3616 | 0.03202 | -0.0234 | 42.5234
11 | 1.3387 | 0.0382 | -0.0154 | 35.0445
11.5 | 1.3182 | 0.0451 | -0.0089 | 29.2284
12 | 1.2921 | 0.05386 | -0.005 | 23.99
12.5 | 1.2563 | 0.06469 | -0.0042 | 19.4203
13 | 1.2192 | 0.07697 | -0.0065 | 15.8399
13.5 | 1.1808 | 0.09089 | -0.0117 | 12.9915
14 | 1.1461 | 0.10592 | -0.0197 | 10.8204
14.5 | 1.1171 | 0.1217 | -0.0296 | 9.1791
15 | 1.0963 | 0.13733 | -0.04 | 7.983

## 105. Re 10M Mach 0.00 (1)
BIGFOIL.COM POLAR EXPORT
NACA66-612 a=0.5
NACA66-612 a=0.5 |  |  |  | Cl Max: | 1.363 | at alpha= | 10 | deg
JavaFoil+Calcfoil stall+Eppler ext transition |  |  |  | L/D Max: | 163.912 | at alpha= | 2.5 | deg
Re: | 10000000 |  |  | Cd Min: | 0.00429 | at alpha= | 1.5 | deg
Mach: | 0 |  |  | Cl=0 at alpha= | -3.8983 | deg
|  |  |  | @ Cl=0.1, Cd= | 0.0058112
|  |  |  | @ Cl=0.4, Cd= | 0.0055753
|  |  |  | @ Cl=0.6, Cd= | 0.0044381
alpha (deg) | Cl | Cd | Cm | Cl/Cd
-17.5 | -0.354 | 0.13833 | -0.027 | -2.561
-17 | -0.37 | 0.13184 | -0.027 | -2.804
-16.5 | -0.385 | 0.12692 | -0.027 | -3.035
-16 | -0.4 | 0.12222 | -0.028 | -3.277
-15.5 | -0.414 | 0.11586 | -0.028 | -3.57
-15 | -0.424 | 0.10894 | -0.028 | -3.896
-14.5 | -0.434 | 0.10245 | -0.029 | -4.238
-14 | -0.443 | 0.09802 | -0.029 | -4.514
-13.5 | -0.449 | 0.09285 | -0.029 | -4.84
-13 | -0.454 | 0.08738 | -0.03 | -5.199
-12.5 | -0.457 | 0.08236 | -0.03 | -5.55
-12 | -0.457 | 0.07658 | -0.031 | -5.973
-11.5 | -0.455 | 0.07225 | -0.032 | -6.294
-11 | -0.449 | 0.06729 | -0.032 | -6.67
-10.5 | -0.439 | 0.0632 | -0.033 | -6.952
-10 | -0.426 | 0.05939 | -0.034 | -7.179
-9.5 | -0.41 | 0.05573 | -0.035 | -7.353
-9 | -0.389 | 0.05192 | -0.036 | -7.5
-8.5 | -0.367 | 0.04642 | -0.041 | -7.91
-8 | -0.338 | 0.04415 | -0.041 | -7.664
-7.5 | -0.376 | 0.00687 | -0.071 | -54.79
-7 | -0.333 | 0.00675 | -0.072 | -49.276
-6.5 | -0.286 | 0.00664 | -0.072 | -42.992
-6 | -0.235 | 0.0065 | -0.073 | -36.132
-5.5 | -0.181 | 0.00638 | -0.074 | -28.437
-5 | -0.126 | 0.00631 | -0.075 | -20.016
-4.5 | -0.07 | 0.00615 | -0.076 | -11.333
-4 | -0.012 | 0.00605 | -0.077 | -1.97
-3.5 | 0.047 | 0.00591 | -0.077 | 7.914
-3 | 0.106 | 0.0058 | -0.078 | 18.289
-2.5 | 0.166 | 0.00575 | -0.079 | 28.869
-2 | 0.226 | 0.00569 | -0.08 | 39.756
-1.5 | 0.286 | 0.00562 | -0.081 | 50.936
-1 | 0.347 | 0.00561 | -0.082 | 61.829
-0.5 | 0.408 | 0.00557 | -0.083 | 73.27
0 | 0.468 | 0.00552 | -0.083 | 84.791
0.5 | 0.527 | 0.00531 | -0.084 | 99.287
1 | 0.587 | 0.00448 | -0.085 | 130.91
1.5 | 0.646 | 0.00429 | -0.086 | 150.813
2 | 0.706 | 0.00436 | -0.087 | 161.951
2.5 | 0.765 | 0.00467 | -0.088 | 163.912
3 | 0.824 | 0.00564 | -0.088 | 145.989
3.5 | 0.877 | 0.00604 | -0.089 | 145.226
4 | 0.933 | 0.00655 | -0.09 | 142.482
4.5 | 0.987 | 0.00711 | -0.091 | 138.927
5 | 1.038 | 0.00924 | -0.091 | 112.305
5.5 | 1.09 | 0.00963 | -0.092 | 113.237
6 | 1.14 | 0.01003 | -0.093 | 113.615
6.5 | 1.187 | 0.01046 | -0.094 | 113.541
7 | 1.23 | 0.01092 | -0.094 | 112.645
7.5 | 1.269 | 0.01141 | -0.095 | 111.253
8 | 1.304 | 0.01193 | -0.096 | 109.286
8.5 | 1.333 | 0.01248 | -0.097 | 106.831
9 | 1.351 | 0.01293 | -0.097 | 104.524
9.5 | 1.361 | 0.01366 | -0.098 | 99.635
10 | 1.363 | 0.01434 | -0.099 | 95.05
10.5 | 1.357 | 0.01517 | -0.1 | 89.406
11 | 1.342 | 0.01602 | -0.1 | 83.777
11.5 | 1.321 | 0.01697 | -0.101 | 77.823
12 | 1.292 | 0.01786 | -0.102 | 72.361
12.5 | 1.257 | 0.01924 | -0.102 | 65.311
13 | 1.216 | 0.02051 | -0.103 | 59.298
13.5 | 1.173 | 0.02148 | -0.104 | 54.596
14 | 1.125 | 0.02293 | -0.104 | 49.066
14.5 | 1.073 | 0.02494 | -0.104 | 43.044
15 | 1.019 | 0.02738 | -0.104 | 37.236

## 106. Re 10M Mach 0.00 (2)
BIGFOIL.COM POLAR EXPORT
NACA66-612 a=0.5
NACA66-612 a=0.5 |  |  |  | Cl Max: | 1.7666 | at alpha= | 20 | deg
XFOIL ncrit=9 |  |  |  | L/D Max: | 215.507 | at alpha= | 2.5 | deg
Re: | 10000000 |  |  | Cd Min: | 0.05901 | at alpha= | 20 | deg
Mach: | 0 |  |  | Cl=0 at alpha= | -4.0417 | deg
|  |  |  | @ Cl=0.1, Cd= | 0.0050314
|  |  |  | @ Cl=0.4, Cd= | 0.0045396
|  |  |  | @ Cl=0.6, Cd= | 0.0040337
alpha (deg) | Cl | Cd | Cm | Cl/Cd
-18.5 | -1.2403 | 0.03451 | -0.1102 | -35.9403
-18 | -1.2923 | 0.02842 | -0.1047 | -45.4715
-17.5 | -1.3118 | 0.0255 | -0.0968 | -51.4431
-17 | -1.3052 | 0.02295 | -0.0917 | -56.8715
-16.5 | -1.2851 | 0.0205 | -0.0884 | -62.6878
-16 | -1.2529 | 0.01872 | -0.0862 | -66.9284
-15.5 | -1.2146 | 0.01731 | -0.0846 | -70.1675
-15 | -1.1725 | 0.01612 | -0.0834 | -72.7357
-14.5 | -1.1274 | 0.01511 | -0.0826 | -74.6128
-14 | -1.0801 | 0.01427 | -0.0819 | -75.6903
-13.5 | -1.0317 | 0.01344 | -0.0814 | -76.7634
-13 | -0.9849 | 0.01231 | -0.0807 | -80.0081
-12 | -0.8846 | 0.01071 | -0.0801 | -82.5957
-11.5 | -0.832 | 0.01014 | -0.08 | -82.0513
-11 | -0.7786 | 0.00967 | -0.0801 | -80.5171
-10.5 | -0.7245 | 0.00925 | -0.0803 | -78.3243
-9.5 | -0.6155 | 0.00837 | -0.0807 | -73.5364
-9 | -0.5612 | 0.00785 | -0.0809 | -71.4904
-8.5 | -0.5062 | 0.00744 | -0.0811 | -68.0376
-8 | -0.4503 | 0.00712 | -0.0816 | -63.2444
-7.5 | -0.3939 | 0.00686 | -0.082 | -57.4198
-7 | -0.3372 | 0.00664 | -0.0826 | -50.7831
-6.5 | -0.2808 | 0.00634 | -0.0831 | -44.2902
-6 | -0.2244 | 0.00604 | -0.0835 | -37.1523
-5.5 | -0.1676 | 0.00582 | -0.0841 | -28.7973
-5 | -0.1102 | 0.00564 | -0.0848 | -19.539
-4 | 0.0048 | 0.00528 | -0.0862 | 0.90909
-3.5 | 0.0622 | 0.00511 | -0.0869 | 12.1722
-3 | 0.1199 | 0.00499 | -0.0876 | 24.0281
-2.5 | 0.1778 | 0.0049 | -0.0884 | 36.2857
-2 | 0.2358 | 0.00476 | -0.0892 | 49.5378
-1.5 | 0.2935 | 0.00465 | -0.09 | 63.1183
-1 | 0.3514 | 0.00459 | -0.0909 | 76.5577
-0.5 | 0.4093 | 0.00453 | -0.0917 | 90.3532
0 | 0.467 | 0.00448 | -0.0926 | 104.2411
0.5 | 0.5243 | 0.00441 | -0.0933 | 118.8889
1 | 0.5805 | 0.00421 | -0.094 | 137.886
2 | 0.6889 | 0.00323 | -0.095 | 213.2817
2.5 | 0.7435 | 0.00345 | -0.0954 | 215.5072
3 | 0.7849 | 0.00465 | -0.0935 | 168.7957
3.5 | 0.8279 | 0.00556 | -0.0918 | 148.9029
4 | 0.8721 | 0.00626 | -0.0903 | 139.3131
4.5 | 0.9134 | 0.00702 | -0.0882 | 130.114
5 | 0.9541 | 0.00769 | -0.0859 | 124.0702
5.5 | 0.9976 | 0.00814 | -0.0842 | 122.5553
6 | 1.0414 | 0.0085 | -0.0825 | 122.5176
6.5 | 1.0768 | 0.00883 | -0.079 | 121.9479
7 | 1.1035 | 0.0092 | -0.0738 | 119.9457
7.5 | 1.1538 | 0.00967 | -0.074 | 119.3175
8 | 1.1889 | 0.01026 | -0.0711 | 115.8772
8.5 | 1.2256 | 0.01085 | -0.0686 | 112.9585
9 | 1.2612 | 0.01154 | -0.066 | 109.2894
9.5 | 1.2954 | 0.01233 | -0.0634 | 105.0608
10 | 1.3303 | 0.01314 | -0.061 | 101.2405
10.5 | 1.3654 | 0.01398 | -0.0588 | 97.6681
11 | 1.3967 | 0.01504 | -0.0562 | 92.8657
11.5 | 1.4294 | 0.01607 | -0.0539 | 88.9484
12 | 1.4596 | 0.01727 | -0.0515 | 84.5165
12.5 | 1.4875 | 0.01863 | -0.0488 | 79.8443
13 | 1.5133 | 0.02018 | -0.0461 | 74.9901
13.5 | 1.5413 | 0.02163 | -0.0438 | 71.2575
14 | 1.5679 | 0.02326 | -0.0415 | 67.4076
14.5 | 1.5944 | 0.02492 | -0.0394 | 63.9807
15 | 1.6193 | 0.02677 | -0.0373 | 60.4894
15.5 | 1.638 | 0.02914 | -0.0348 | 56.2114
16 | 1.6584 | 0.03147 | -0.0327 | 52.6978
16.5 | 1.6772 | 0.03403 | -0.0307 | 49.2859
17 | 1.6967 | 0.03658 | -0.029 | 46.3833
17.5 | 1.7104 | 0.03977 | -0.027 | 43.0073
18.5 | 1.7367 | 0.04661 | -0.0242 | 37.2602
19 | 1.7546 | 0.04977 | -0.0235 | 35.2542
19.5 | 1.7586 | 0.05449 | -0.0225 | 32.2738
20 | 1.7666 | 0.05901 | -0.0221 | 29.9373

## 107. Re 10M Mach 0.10 (1)
BIGFOIL.COM POLAR EXPORT
NACA66-612 a=0.5
NACA66-612 a=0.5 |  |  |  | Cl Max: | 1.359 | at alpha= | 9.5 | deg
JavaFoil+Calcfoil stall+Eppler ext transition |  |  |  | L/D Max: | 164.008 | at alpha= | 2.5 | deg
Re: | 10000000 |  |  | Cd Min: | 0.00428 | at alpha= | 1.5 | deg
Mach: | 0.1 |  |  | Cl=0 at alpha= | -3.8983 | deg
|  |  |  | @ Cl=0.1, Cd= | 0.005854
|  |  |  | @ Cl=0.4, Cd= | 0.0055613
|  |  |  | @ Cl=0.6, Cd= | 0.00443
alpha (deg) | Cl | Cd | Cm | Cl/Cd
-17 | -0.327 | 0.13445 | -0.027 | -2.429
-16.5 | -0.344 | 0.12733 | -0.027 | -2.703
-16 | -0.362 | 0.12328 | -0.028 | -2.936
-15.5 | -0.378 | 0.11635 | -0.028 | -3.245
-15 | -0.391 | 0.11131 | -0.028 | -3.512
-14.5 | -0.403 | 0.10339 | -0.029 | -3.903
-14 | -0.415 | 0.09915 | -0.029 | -4.183
-13.5 | -0.424 | 0.09404 | -0.029 | -4.514
-13 | -0.432 | 0.08888 | -0.03 | -4.865
-12.5 | -0.438 | 0.0834 | -0.03 | -5.251
-12 | -0.441 | 0.0778 | -0.031 | -5.669
-11.5 | -0.441 | 0.07251 | -0.031 | -6.083
-11 | -0.438 | 0.06774 | -0.032 | -6.462
-10.5 | -0.431 | 0.06378 | -0.033 | -6.754
-10 | -0.42 | 0.05989 | -0.033 | -7.008
-9.5 | -0.405 | 0.05593 | -0.034 | -7.237
-9 | -0.386 | 0.05236 | -0.036 | -7.369
-8.5 | -0.363 | 0.04883 | -0.037 | -7.43
-8 | -0.336 | 0.04535 | -0.039 | -7.413
-7.5 | -0.376 | 0.00693 | -0.071 | -54.226
-7 | -0.333 | 0.00682 | -0.072 | -48.768
-6.5 | -0.286 | 0.00664 | -0.073 | -43.101
-6 | -0.235 | 0.00649 | -0.074 | -36.242
-5.5 | -0.182 | 0.00646 | -0.074 | -28.173
-5 | -0.127 | 0.00629 | -0.075 | -20.131
-4.5 | -0.07 | 0.00619 | -0.076 | -11.292
-4 | -0.012 | 0.00605 | -0.077 | -1.977
-3.5 | 0.047 | 0.00596 | -0.078 | 7.886
-3 | 0.107 | 0.00584 | -0.079 | 18.261
-2.5 | 0.167 | 0.00578 | -0.08 | 28.831
-2 | 0.227 | 0.0057 | -0.08 | 39.885
-1.5 | 0.288 | 0.00563 | -0.081 | 51.107
-1 | 0.348 | 0.00562 | -0.082 | 61.955
-0.5 | 0.41 | 0.00555 | -0.083 | 73.906
0 | 0.47 | 0.00532 | -0.084 | 88.382
0.5 | 0.53 | 0.00528 | -0.085 | 100.301
1 | 0.59 | 0.00446 | -0.086 | 132.195
1.5 | 0.65 | 0.00428 | -0.086 | 151.663
2 | 0.71 | 0.00434 | -0.087 | 163.411
2.5 | 0.769 | 0.00469 | -0.088 | 164.008
3 | 0.827 | 0.00566 | -0.089 | 146.101
3.5 | 0.881 | 0.0061 | -0.09 | 144.571
4 | 0.938 | 0.00658 | -0.09 | 142.512
4.5 | 0.992 | 0.00717 | -0.091 | 138.341
5 | 1.043 | 0.00932 | -0.092 | 111.854
5.5 | 1.095 | 0.0097 | -0.093 | 112.829
6 | 1.144 | 0.0101 | -0.093 | 113.317
6.5 | 1.192 | 0.01053 | -0.094 | 113.167
7 | 1.235 | 0.01104 | -0.095 | 111.82
7.5 | 1.273 | 0.01152 | -0.096 | 110.547
8 | 1.307 | 0.01204 | -0.096 | 108.573
8.5 | 1.335 | 0.01254 | -0.097 | 106.521
9 | 1.351 | 0.01308 | -0.098 | 103.363
9.5 | 1.359 | 0.01382 | -0.099 | 98.366
10 | 1.358 | 0.01453 | -0.099 | 93.48
10.5 | 1.349 | 0.0154 | -0.1 | 87.588
11 | 1.33 | 0.01626 | -0.101 | 81.777
11.5 | 1.304 | 0.01722 | -0.101 | 75.696
12 | 1.269 | 0.0185 | -0.102 | 68.601
12.5 | 1.228 | 0.01969 | -0.103 | 62.389
13 | 1.181 | 0.02127 | -0.103 | 55.538
13.5 | 1.132 | 0.02205 | -0.104 | 51.346
14 | 1.077 | 0.02381 | -0.104 | 45.239
14.5 | 0.987 | 0.03609 | -0.1 | 27.346

## 108. Re 10M Mach 0.10 (2)
BIGFOIL.COM POLAR EXPORT
NACA66-612 a=0.5
NACA66-612 a=0.5 |  |  |  | Cl Max: | 1.7581 | at alpha= | 20 | deg
XFOIL ncrit=9 |  |  |  | L/D Max: | 216.87 | at alpha= | 2.5 | deg
Re: | 10000000 |  |  | Cd Min: | 0.22168 | at alpha= | -20 | deg
Mach: | 0.1 |  |  | Cl=0 at alpha= | -4.0423 | deg
|  |  |  | @ Cl=0.1, Cd= | 0.0050428
|  |  |  | @ Cl=0.4, Cd= | 0.0045423
|  |  |  | @ Cl=0.6, Cd= | 0.0040779
alpha (deg) | Cl | Cd | Cm | Cl/Cd
-20 | -0.4922 | 0.22168 | -0.0085 | -2.2203
-19.5 | -0.4749 | 0.21506 | -0.0127 | -2.2082
-19 | -0.457 | 0.20872 | -0.0168 | -2.1895
-18.5 | -0.4403 | 0.20165 | -0.0209 | -2.1835
-17.5 | -1.071 | 0.04353 | -0.1111 | -24.6037
-17 | -1.1371 | 0.03421 | -0.1119 | -33.2388
-16.5 | -1.207 | 0.02796 | -0.1021 | -43.1688
-16 | -1.218 | 0.02394 | -0.0955 | -50.8772
-15.5 | -1.2059 | 0.02039 | -0.0913 | -59.1417
-15 | -1.1729 | 0.01829 | -0.0889 | -64.1279
-14.5 | -1.1333 | 0.01665 | -0.0872 | -68.0661
-14 | -1.0882 | 0.01543 | -0.0859 | -70.525
-13.5 | -1.0408 | 0.01436 | -0.085 | -72.4791
-13 | -0.9917 | 0.01341 | -0.0842 | -73.9523
-12.5 | -0.9432 | 0.01226 | -0.0833 | -76.9331
-12 | -0.8931 | 0.01125 | -0.0826 | -79.3867
-11.5 | -0.8407 | 0.01051 | -0.0823 | -79.9905
-11 | -0.7868 | 0.00994 | -0.0821 | -79.1549
-10.5 | -0.732 | 0.00946 | -0.0821 | -77.3784
-10 | -0.6768 | 0.009 | -0.0821 | -75.2
-9.5 | -0.6211 | 0.0086 | -0.0822 | -72.2209
-9 | -0.5663 | 0.00801 | -0.0822 | -70.6991
-8.5 | -0.5108 | 0.00755 | -0.0823 | -67.6556
-8 | -0.4544 | 0.00719 | -0.0826 | -63.1989
-7.5 | -0.3974 | 0.00691 | -0.083 | -57.5109
-6.5 | -0.283 | 0.00641 | -0.0839 | -44.1498
-6 | -0.2262 | 0.00608 | -0.0843 | -37.2039
-5.5 | -0.1689 | 0.00584 | -0.0848 | -28.9212
-4 | 0.0049 | 0.0053 | -0.0868 | 0.92453
-3.5 | 0.0627 | 0.00512 | -0.0875 | 12.2461
-3 | 0.1207 | 0.005 | -0.0882 | 24.14
-2.5 | 0.1791 | 0.0049 | -0.089 | 36.551
-2 | 0.2374 | 0.00477 | -0.0898 | 49.7694
-1.5 | 0.2955 | 0.00466 | -0.0906 | 63.412
-1 | 0.3537 | 0.00459 | -0.0914 | 77.0588
-0.5 | 0.412 | 0.00453 | -0.0923 | 90.9492
0 | 0.47 | 0.00448 | -0.0931 | 104.9107
0.5 | 0.5276 | 0.00441 | -0.0939 | 119.6372
1 | 0.5842 | 0.00422 | -0.0946 | 138.436
2 | 0.6932 | 0.00324 | -0.0956 | 213.9506
2.5 | 0.7482 | 0.00345 | -0.096 | 216.8696
3 | 0.7896 | 0.00465 | -0.094 | 169.8065
3.5 | 0.8326 | 0.00556 | -0.0923 | 149.7482
4 | 0.8764 | 0.00629 | -0.0906 | 139.3323
4.5 | 0.9171 | 0.00706 | -0.0883 | 129.9008
5 | 0.9574 | 0.00774 | -0.0859 | 123.6951
5.5 | 1.0006 | 0.00819 | -0.084 | 122.1734
6 | 1.0435 | 0.00856 | -0.082 | 121.9042
6.5 | 1.0741 | 0.0089 | -0.0774 | 120.6854
7 | 1.1044 | 0.00929 | -0.0729 | 118.8805
8.5 | 1.227 | 0.01104 | -0.0676 | 111.1413
9 | 1.2627 | 0.01177 | -0.065 | 107.2812
9.5 | 1.2973 | 0.01259 | -0.0623 | 103.0421
10 | 1.3326 | 0.01342 | -0.06 | 99.2996
10.5 | 1.3674 | 0.01432 | -0.0576 | 95.4888
11 | 1.3984 | 0.01545 | -0.0549 | 90.5113
11.5 | 1.4314 | 0.01651 | -0.0526 | 86.699
12 | 1.4599 | 0.01786 | -0.0498 | 81.7413
12.5 | 1.489 | 0.01923 | -0.0472 | 77.4311
13 | 1.515 | 0.02082 | -0.0444 | 72.7666
13.5 | 1.5434 | 0.02234 | -0.0421 | 69.0868
14 | 1.5694 | 0.02408 | -0.0397 | 65.1744
14.5 | 1.5946 | 0.02593 | -0.0374 | 61.4963
15 | 1.6189 | 0.02792 | -0.0352 | 57.9835
15.5 | 1.638 | 0.03035 | -0.0326 | 53.9703
16 | 1.6584 | 0.0328 | -0.0305 | 50.561
16.5 | 1.6766 | 0.03552 | -0.0284 | 47.2016
17 | 1.6943 | 0.03838 | -0.0265 | 44.1454
17.5 | 1.7099 | 0.04157 | -0.0248 | 41.133
18 | 1.7281 | 0.04459 | -0.0236 | 38.7553
19 | 1.7504 | 0.05247 | -0.0213 | 33.36
19.5 | 1.7522 | 0.05768 | -0.0204 | 30.3779
20 | 1.7581 | 0.0627 | -0.0202 | 28.0399

## 109. Re 10M Mach 0.25 (1)
BIGFOIL.COM POLAR EXPORT
NACA66-612 a=0.5
NACA66-612 a=0.5 |  |  |  | Cl Max: | 1.347 | at alpha= | 9 | deg
JavaFoil+Calcfoil stall+Eppler ext transition |  |  |  | L/D Max: | 163.638 | at alpha= | 2 | deg
Re: | 10000000 |  |  | Cd Min: | 0.00435 | at alpha= | 1.5 | deg
Mach: | 0.25 |  |  | Cl=0 at alpha= | -3.9 | deg
|  |  |  | @ Cl=0.1, Cd= | 0.0059033
|  |  |  | @ Cl=0.4, Cd= | 0.0056633
|  |  |  | @ Cl=0.6, Cd= | 0.09934
alpha (deg) | Cl | Cd | Cm | Cl/Cd
-14.5 | -0.062 | 0.10537 | -0.03 | -0.585
-14 | -0.124 | 0.09965 | -0.03 | -1.249
-13.5 | -0.183 | 0.09535 | -0.03 | -1.918
-13 | -0.226 | 0.09321 | -0.03 | -2.426
-12.5 | -0.263 | 0.08738 | -0.03 | -3.008
-12 | -0.294 | 0.08302 | -0.03 | -3.542
-11.5 | -0.32 | 0.07691 | -0.031 | -4.161
-11 | -0.34 | 0.07255 | -0.032 | -4.689
-10.5 | -0.354 | 0.06743 | -0.032 | -5.252
-10 | -0.361 | 0.0631 | -0.033 | -5.729
-9.5 | -0.362 | 0.05892 | -0.034 | -6.147
-9 | -0.356 | 0.05402 | -0.035 | -6.591
-8.5 | -0.343 | 0.05114 | -0.035 | -6.705
-8 | -0.324 | 0.04703 | -0.038 | -6.892
-7.5 | -0.299 | 0.04449 | -0.038 | -6.711
-7 | -0.269 | 0.04081 | -0.041 | -6.586
-6.5 | -0.287 | 0.00676 | -0.075 | -42.527
-6 | -0.238 | 0.00663 | -0.076 | -35.863
-5.5 | -0.185 | 0.00652 | -0.077 | -28.347
-5 | -0.129 | 0.00637 | -0.077 | -20.25
-4.5 | -0.071 | 0.00626 | -0.078 | -11.405
-4 | -0.012 | 0.00614 | -0.079 | -1.996
-3.5 | 0.048 | 0.00598 | -0.08 | 8.046
-3 | 0.109 | 0.00589 | -0.081 | 18.572
-2.5 | 0.171 | 0.00578 | -0.082 | 29.595
-2 | 0.233 | 0.00574 | -0.083 | 40.674
-1.5 | 0.296 | 0.00567 | -0.084 | 52.151
-1 | 0.358 | 0.00567 | -0.084 | 63.125
-0.5 | 0.421 | 0.00566 | -0.085 | 74.396
0 | 0.483 | 0.00537 | -0.086 | 89.845
0.5 | 0.544 | 0.00535 | -0.087 | 101.802
1 | 0.606 | 0.00454 | -0.088 | 133.567
1.5 | 0.668 | 0.00435 | -0.089 | 153.59
2 | 0.729 | 0.00445 | -0.09 | 163.638
2.5 | 0.789 | 0.00533 | -0.09 | 147.94
3 | 0.849 | 0.00582 | -0.091 | 145.886
3.5 | 0.904 | 0.00626 | -0.092 | 144.467
4 | 0.961 | 0.00681 | -0.093 | 141.088
4.5 | 1.017 | 0.00745 | -0.094 | 136.497
5 | 1.068 | 0.00968 | -0.094 | 110.41
5.5 | 1.121 | 0.01009 | -0.095 | 111.026
6 | 1.17 | 0.01054 | -0.096 | 111.03
6.5 | 1.217 | 0.01105 | -0.097 | 110.196
7 | 1.258 | 0.01158 | -0.097 | 108.717
7.5 | 1.293 | 0.01214 | -0.098 | 106.558
8 | 1.322 | 0.01263 | -0.099 | 104.65
8.5 | 1.343 | 0.01332 | -0.1 | 100.825
9 | 1.347 | 0.01401 | -0.1 | 96.126
9.5 | 1.337 | 0.01484 | -0.101 | 90.099
10 | 1.314 | 0.0158 | -0.102 | 83.137
10.5 | 1.275 | 0.01697 | -0.103 | 75.159
11 | 1.222 | 0.01812 | -0.103 | 67.454
11.5 | 1.155 | 0.01932 | -0.104 | 59.801
12 | 1.075 | 0.02077 | -0.104 | 51.753
12.5 | 0.976 | 0.02375 | -0.104 | 41.101
13 | 0.74 | 0.08908 | -0.056 | 8.304
13.5 | 0.65 | 0.09542 | -0.053 | 6.809
14 | 0.556 | 0.09934 | -0.056 | 5.602

## 110. Re 10M Mach 0.25 (2)
BIGFOIL.COM POLAR EXPORT
NACA66-612 a=0.5
NACA66-612 a=0.5 |  |  |  | Cl Max: | 1.6642 | at alpha= | 17.5 | deg
XFOIL ncrit=9 |  |  |  | L/D Max: | 225.116 | at alpha= | 2.5 | deg
Re: | 10000000 |  |  | Cd Min: | 0.16657 | at alpha= | -16 | deg
Mach: | 0.25 |  |  | Cl=0 at alpha= | -4.0437 | deg
|  |  |  | @ Cl=0.1, Cd= | 0.005103
|  |  |  | @ Cl=0.4, Cd= | 0.0045722
|  |  |  | @ Cl=0.6, Cd= | 0.0042038
alpha (deg) | Cl | Cd | Cm | Cl/Cd
-16 | -0.3622 | 0.16657 | -0.0421 | -2.1745
-15.5 | -0.3627 | 0.15349 | -0.0472 | -2.363
-15 | -0.3484 | 0.1461 | -0.0514 | -2.3847
-14.5 | -0.3325 | 0.13952 | -0.0553 | -2.3832
-14 | -0.3313 | 0.12857 | -0.0605 | -2.5768
-13.5 | -0.3232 | 0.12033 | -0.065 | -2.6859
-13 | -0.3478 | 0.10529 | -0.0722 | -3.3033
-12.5 | -0.3399 | 0.09812 | -0.0763 | -3.4641
-12 | -0.4687 | 0.06921 | -0.0932 | -6.7721
-11.5 | -0.5692 | 0.05153 | -0.1056 | -11.046
-11 | -0.8084 | 0.01535 | -0.0967 | -52.6645
-10.5 | -0.7679 | 0.01211 | -0.094 | -63.4104
-10 | -0.7125 | 0.01081 | -0.0925 | -65.9112
-9.5 | -0.6541 | 0.00995 | -0.0914 | -65.7387
-9 | -0.5949 | 0.00926 | -0.0905 | -64.2441
-8.5 | -0.5361 | 0.0085 | -0.0898 | -63.0706
-8 | -0.4771 | 0.00781 | -0.0892 | -61.0883
-7.5 | -0.4171 | 0.00734 | -0.0889 | -56.8256
-7 | -0.3566 | 0.00699 | -0.0888 | -51.0157
-6.5 | -0.2961 | 0.00669 | -0.0888 | -44.2601
-6 | -0.236 | 0.00637 | -0.0888 | -37.0487
-5.5 | -0.1762 | 0.006 | -0.0889 | -29.3667
-5 | -0.1158 | 0.00575 | -0.0893 | -20.1391
-4.5 | -0.0553 | 0.00556 | -0.0897 | -9.946
-4 | 0.0053 | 0.00541 | -0.0903 | 0.97967
-3.5 | 0.0651 | 0.00519 | -0.0908 | 12.5434
-3 | 0.1253 | 0.00504 | -0.0914 | 24.8611
-2 | 0.2462 | 0.0048 | -0.093 | 51.2917
-1.5 | 0.3063 | 0.00469 | -0.0937 | 65.3092
-1 | 0.3666 | 0.0046 | -0.0946 | 79.6957
-0.5 | 0.4267 | 0.00455 | -0.0954 | 93.7802
0 | 0.4867 | 0.00449 | -0.0963 | 108.3964
0.5 | 0.5463 | 0.00445 | -0.0971 | 122.764
1.5 | 0.6619 | 0.00392 | -0.0984 | 168.852
2 | 0.717 | 0.00326 | -0.0988 | 219.9387
2.5 | 0.7744 | 0.00344 | -0.0992 | 225.1163
3 | 0.8159 | 0.00465 | -0.0969 | 175.4624
3.5 | 0.8583 | 0.00559 | -0.0947 | 153.542
4 | 0.8996 | 0.00643 | -0.0921 | 139.9067
4.5 | 0.9366 | 0.00729 | -0.0886 | 128.4774
5 | 0.9723 | 0.00802 | -0.0848 | 121.2344
5.5 | 1.0021 | 0.00849 | -0.0796 | 118.033
6 | 1.0349 | 0.00895 | -0.0751 | 115.6313
6.5 | 1.0676 | 0.00943 | -0.0707 | 113.2131
8 | 1.1976 | 0.01144 | -0.0653 | 104.6853
8.5 | 1.236 | 0.01222 | -0.0627 | 101.1457
9 | 1.2719 | 0.01316 | -0.0597 | 96.6489
9.5 | 1.3087 | 0.01413 | -0.057 | 92.6185
10 | 1.3455 | 0.01514 | -0.0543 | 88.8705
10.5 | 1.3791 | 0.01636 | -0.0514 | 84.2971
11 | 1.4123 | 0.01766 | -0.0484 | 79.9717
11.5 | 1.4418 | 0.01919 | -0.0452 | 75.1329
12 | 1.4691 | 0.02095 | -0.0418 | 70.1241
12.5 | 1.4978 | 0.02272 | -0.0388 | 65.9243
13 | 1.5253 | 0.02465 | -0.0358 | 61.8783
13.5 | 1.5528 | 0.02667 | -0.0329 | 58.2227
14 | 1.5761 | 0.02907 | -0.0298 | 54.2174
14.5 | 1.5979 | 0.03168 | -0.0268 | 50.4388
15 | 1.6168 | 0.03466 | -0.0239 | 46.6474
15.5 | 1.6357 | 0.03775 | -0.0212 | 43.3298
16 | 1.6445 | 0.04189 | -0.0183 | 39.2576
16.5 | 1.6537 | 0.04623 | -0.016 | 35.7711
17 | 1.6633 | 0.05082 | -0.0142 | 32.7292
17.5 | 1.6642 | 0.05654 | -0.0127 | 29.434
18 | 1.6628 | 0.0629 | -0.012 | 26.4356
18.5 | 1.6441 | 0.07166 | -0.0122 | 22.9431
19 | 1.6294 | 0.08064 | -0.0136 | 20.2059
19.5 | 1.5974 | 0.09254 | -0.0169 | 17.2617
20 | 1.5666 | 0.10519 | -0.022 | 14.8931

## 111. Re 10M Mach 0.50 (1)
BIGFOIL.COM POLAR EXPORT
NACA66-612 a=0.5
NACA66-612 a=0.5 |  |  |  | Cl Max: | 1.354 | at alpha= | 18.5 | deg
JavaFoil+Calcfoil stall+Eppler ext transition |  |  |  | L/D Max: | 154.409 | at alpha= | 1 | deg
Re: | 10000000 |  |  | Cd Min: | 0.00438 | at alpha= | 1 | deg
Mach: | 0.5 |  |  | Cl=0 at alpha= | -3.9015 | deg
|  |  |  | @ Cl=0.1, Cd= | 0.0062225
|  |  |  | @ Cl=0.4, Cd= | 0.00566
|  |  |  | @ Cl=0.6, Cd= | 0.0053058
alpha (deg) | Cl | Cd | Cm | Cl/Cd
-20 | -0.884 | 0.15014 | -0.036 | -5.891
-19.5 | -0.856 | 0.14393 | -0.036 | -5.95
-19 | -0.83 | 0.13654 | -0.036 | -6.076
-18.5 | -0.803 | 0.12904 | -0.036 | -6.221
-18 | -0.777 | 0.13148 | -0.037 | -5.909
-17.5 | -0.748 | 0.12686 | -0.037 | -5.899
-17 | -0.721 | 0.11904 | -0.037 | -6.056
-16.5 | -0.694 | 0.11058 | -0.038 | -6.279
-16 | -0.668 | 0.10378 | -0.039 | -6.438
-15.5 | -0.642 | 0.09709 | -0.04 | -6.611
-15 | -0.615 | 0.09232 | -0.041 | -6.659
-14.5 | -0.583 | 0.1018 | -0.037 | -5.728
-14 | -0.556 | 0.09283 | -0.038 | -5.994
-13.5 | -0.53 | 0.08544 | -0.04 | -6.206
-13 | -0.504 | 0.07847 | -0.042 | -6.424
-12.5 | -0.477 | 0.07423 | -0.042 | -6.424
-12 | -0.453 | 0.06541 | -0.046 | -6.921
-11.5 | -0.433 | 0.05302 | -0.053 | -8.172
-11 | -0.414 | 0.04173 | -0.058 | -9.919
-10.5 | -0.363 | 0.0715 | -0.037 | -5.076
-10 | -0.336 | 0.06351 | -0.038 | -5.285
-9.5 | -0.309 | 0.05841 | -0.04 | -5.281
-9 | -0.281 | 0.05373 | -0.041 | -5.236
-8.5 | -0.254 | 0.04984 | -0.043 | -5.1
-8 | -0.227 | 0.04627 | -0.045 | -4.907
-7.5 | -0.201 | 0.04067 | -0.051 | -4.951
-7 | -0.17 | 0.04633 | -0.039 | -3.679
-6.5 | -0.143 | 0.04463 | -0.038 | -3.2
-6 | -0.116 | 0.04094 | -0.04 | -2.821
-5.5 | -0.135 | 0.0384 | -0.04 | -3.516
-5 | -0.105 | 0.0358 | -0.043 | -2.934
-4.5 | -0.075 | 0.00664 | -0.087 | -11.346
-4 | -0.013 | 0.00653 | -0.088 | -2.027
-3.5 | 0.053 | 0.00634 | -0.089 | 8.312
-3 | 0.121 | 0.00617 | -0.09 | 19.593
-2.5 | 0.19 | 0.00608 | -0.091 | 31.266
-2 | 0.26 | 0.00598 | -0.092 | 43.424
-1.5 | 0.33 | 0.00573 | -0.093 | 57.521
-1 | 0.4 | 0.00566 | -0.094 | 70.544
-0.5 | 0.471 | 0.00561 | -0.095 | 83.927
0 | 0.539 | 0.00535 | -0.096 | 100.802
0.5 | 0.608 | 0.0053 | -0.097 | 114.78
1 | 0.677 | 0.00438 | -0.098 | 154.409
1.5 | 0.744 | 0.00488 | -0.099 | 152.346
2 | 0.81 | 0.0054 | -0.1 | 149.999
2.5 | 0.877 | 0.00594 | -0.101 | 147.574
3 | 0.944 | 0.00659 | -0.101 | 143.269
3.5 | 1.002 | 0.00719 | -0.102 | 139.303
4 | 1.064 | 0.00799 | -0.103 | 133.207
4.5 | 1.12 | 0.01092 | -0.104 | 102.559
5 | 1.176 | 0.01152 | -0.104 | 102.124
5.5 | 1.227 | 0.01214 | -0.105 | 101.065
6 | 1.271 | 0.01277 | -0.106 | 99.501
6.5 | 1.305 | 0.01362 | -0.107 | 95.805
7 | 1.313 | 0.01453 | -0.108 | 90.363
7.5 | 1.274 | 0.0156 | -0.109 | 81.712
8 | 1.078 | 0.01743 | -0.109 | 61.852
8.5 | 0.809 | 0.0179 | -0.11 | 45.184
9 | 0.839 | 0.01944 | -0.111 | 43.144
9.5 | 0.722 | 0.06368 | -0.054 | 11.344
10 | 0.9 | 0.02062 | -0.113 | 43.661
10.5 | 0.93 | 0.02231 | -0.113 | 41.668
11 | 0.957 | 0.02483 | -0.114 | 38.53
11.5 | 0.829 | 0.07919 | -0.062 | 10.474
12 | 1.019 | 0.02558 | -0.116 | 39.819
12.5 | 1.046 | 0.02829 | -0.116 | 36.968
13 | 1.068 | 0.03247 | -0.116 | 32.893
13.5 | 1.078 | 0.04083 | -0.114 | 26.392
14 | 1.129 | 0.03297 | -0.118 | 34.247
14.5 | 1.147 | 0.03888 | -0.117 | 29.501
15 | 1.171 | 0.0432 | -0.118 | 27.117
15.5 | 1.043 | 0.10874 | -0.075 | 9.588
16 | 1.219 | 0.04857 | -0.118 | 25.099
16.5 | 1.253 | 0.04961 | -0.12 | 25.253
17 | 1.166 | 0.10426 | -0.099 | 11.187
17.5 | 1.313 | 0.04883 | -0.122 | 26.887
18 | 1.334 | 0.0552 | -0.122 | 24.167
18.5 | 1.354 | 0.06181 | -0.121 | 21.904
19 | 1.231 | 0.1463 | -0.087 | 8.412
19.5 | 1.275 | 0.1403 | -0.096 | 9.085
20 | 1.323 | 0.1308 | -0.103 | 10.116

## 112. Re 10M Mach 0.50 (2)
BIGFOIL.COM POLAR EXPORT
NACA66-612 a=0.5
NACA66-612 a=0.5 |  |  |  | Cl Max: | 1.3657 | at alpha= | 9.5 | deg
XFOIL ncrit=9 |  |  |  | L/D Max: | 250.901 | at alpha= | 2.5 | deg
Re: | 10000000 |  |  | Cd Min: | 0.24302 | at alpha= | -20 | deg
Mach: | 0.5 |  |  | Cl=0 at alpha= | -4.0453 | deg
|  |  |  | @ Cl=0.1, Cd= | 0.0054847
|  |  |  | @ Cl=0.4, Cd= | 0.0047397
|  |  |  | @ Cl=0.6, Cd= | 0.0045735
alpha (deg) | Cl | Cd | Cm | Cl/Cd
-20 | -0.5306 | 0.24302 | -0.0059 | -2.1834
-19.5 | -0.5076 | 0.23533 | -0.0111 | -2.157
-19 | -0.4838 | 0.22769 | -0.016 | -2.1248
-18 | -0.4398 | 0.21173 | -0.0261 | -2.0772
-17.5 | -0.418 | 0.20366 | -0.031 | -2.0524
-17 | -0.3966 | 0.19553 | -0.0358 | -2.0283
-16.5 | -0.3753 | 0.18743 | -0.0406 | -2.0023
-16 | -0.3555 | 0.17862 | -0.0454 | -1.9903
-15.5 | -0.3338 | 0.17132 | -0.0501 | -1.9484
-14.5 | -0.2938 | 0.15557 | -0.0593 | -1.8885
-14 | -0.2731 | 0.1482 | -0.0638 | -1.8428
-13.5 | -0.2548 | 0.14034 | -0.0683 | -1.8156
-13 | -0.2422 | 0.13125 | -0.0729 | -1.8453
-12.5 | -0.2261 | 0.12348 | -0.0774 | -1.8311
-12 | -0.2071 | 0.11672 | -0.0815 | -1.7743
-11.5 | -0.189 | 0.10982 | -0.0856 | -1.721
-11 | -0.1779 | 0.10178 | -0.0899 | -1.7479
-10.5 | -0.1715 | 0.09333 | -0.0944 | -1.8376
-10 | -0.16 | 0.08639 | -0.0982 | -1.8521
-9.5 | -0.1457 | 0.08017 | -0.1017 | -1.8174
-9 | -0.1386 | 0.07315 | -0.1055 | -1.8947
-8.5 | -0.137 | 0.06591 | -0.1094 | -2.0786
-8 | -0.1431 | 0.05837 | -0.1137 | -2.4516
-7.5 | -0.1703 | 0.05148 | -0.1165 | -3.3081
-7 | -0.1762 | 0.04366 | -0.1192 | -4.0357
-6.5 | -0.1671 | 0.03628 | -0.1199 | -4.6058
-6 | -0.1571 | 0.02758 | -0.1187 | -5.6962
-5.5 | -0.1351 | 0.01976 | -0.1156 | -6.837
-5 | -0.1287 | 0.0082 | -0.11 | -15.6951
-4.5 | -0.0633 | 0.00664 | -0.1082 | -9.5331
-4 | 0.0063 | 0.00597 | -0.1071 | 1.0553
-3.5 | 0.077 | 0.00559 | -0.1067 | 13.7746
-3 | 0.1469 | 0.00527 | -0.1065 | 27.8748
-2.5 | 0.2168 | 0.00509 | -0.1068 | 42.5933
-2 | 0.2864 | 0.00496 | -0.1073 | 57.7419
-1.5 | 0.3559 | 0.00481 | -0.108 | 73.9917
-1 | 0.4249 | 0.0047 | -0.1088 | 90.4043
0 | 0.5624 | 0.00459 | -0.1107 | 122.5272
0.5 | 0.6307 | 0.00456 | -0.1117 | 138.3114
1 | 0.6976 | 0.00442 | -0.1124 | 157.8281
1.5 | 0.7625 | 0.00404 | -0.113 | 188.7376
2 | 0.8246 | 0.00341 | -0.1131 | 241.8182
2.5 | 0.8907 | 0.00355 | -0.1134 | 250.9014
3 | 0.9471 | 0.00416 | -0.1119 | 227.6683
3.5 | 0.9701 | 0.00569 | -0.1042 | 170.4921
5 | 0.9751 | 0.01031 | -0.0705 | 94.5781
5.5 | 0.9959 | 0.01172 | -0.0632 | 84.9744
6 | 1.0816 | 0.01288 | -0.0687 | 83.9752
7 | 1.1579 | 0.01519 | -0.0594 | 76.2278
7.5 | 1.2004 | 0.01656 | -0.0557 | 72.4879
8 | 1.2426 | 0.01806 | -0.0519 | 68.804
8.5 | 1.2856 | 0.0196 | -0.0481 | 65.5918
9 | 1.3258 | 0.02139 | -0.0438 | 61.9822
9.5 | 1.3657 | 0.02328 | -0.0393 | 58.6641
11.5 | 1.3323 | 0.04386 | -0.0089 | 30.3762
12 | 1.3009 | 0.05293 | -0.0047 | 24.5777
12.5 | 1.2642 | 0.06371 | -0.0038 | 19.843
13 | 1.2275 | 0.07584 | -0.0058 | 16.1854
13.5 | 1.189 | 0.08963 | -0.0109 | 13.2656
14 | 1.1548 | 0.10448 | -0.0187 | 11.0528
14.5 | 1.1255 | 0.12015 | -0.0284 | 9.3675

## 113. Re 12M Mach 0.00 (1)
BIGFOIL.COM POLAR EXPORT
NACA66-612 a=0.5
NACA66-612 a=0.5 |  |  |  | Cl Max: | 1.364 | at alpha= | 10 | deg
JavaFoil+Calcfoil stall+Eppler ext transition |  |  |  | L/D Max: | 156.321 | at alpha= | 2.5 | deg
Re: | 12000000 |  |  | Cd Min: | 0.00457 | at alpha= | 2 | deg
Mach: | 0 |  |  | Cl=0 at alpha= | -3.8983 | deg
|  |  |  | @ Cl=0.1, Cd= | 0.0057161
|  |  |  | @ Cl=0.4, Cd= | 0.0054352
|  |  |  | @ Cl=0.6, Cd= | 0.0049609
alpha (deg) | Cl | Cd | Cm | Cl/Cd
-17 | -0.37 | 0.13281 | -0.027 | -2.784
-16.5 | -0.385 | 0.12562 | -0.027 | -3.066
-16 | -0.401 | 0.12018 | -0.028 | -3.333
-15.5 | -0.414 | 0.11385 | -0.028 | -3.633
-15 | -0.424 | 0.1092 | -0.028 | -3.887
-14.5 | -0.434 | 0.10209 | -0.029 | -4.254
-14 | -0.443 | 0.09753 | -0.029 | -4.539
-13.5 | -0.449 | 0.09274 | -0.029 | -4.847
-13 | -0.454 | 0.08679 | -0.03 | -5.236
-12.5 | -0.457 | 0.08174 | -0.03 | -5.593
-12 | -0.458 | 0.07599 | -0.031 | -6.02
-11.5 | -0.455 | 0.07119 | -0.032 | -6.389
-11 | -0.449 | 0.06688 | -0.033 | -6.713
-10.5 | -0.439 | 0.06297 | -0.033 | -6.979
-10 | -0.427 | 0.0588 | -0.034 | -7.259
-9.5 | -0.41 | 0.05498 | -0.035 | -7.458
-9 | -0.39 | 0.05143 | -0.037 | -7.577
-8.5 | -0.37 | 0.04345 | -0.044 | -8.523
-8 | -0.341 | 0.04203 | -0.044 | -8.101
-7.5 | -0.376 | 0.00685 | -0.071 | -54.911
-7 | -0.333 | 0.00668 | -0.072 | -49.826
-6.5 | -0.286 | 0.00659 | -0.072 | -43.316
-6 | -0.235 | 0.00645 | -0.073 | -36.414
-5.5 | -0.181 | 0.00629 | -0.074 | -28.821
-5 | -0.126 | 0.00618 | -0.075 | -20.423
-4.5 | -0.07 | 0.00602 | -0.076 | -11.577
-4 | -0.012 | 0.00591 | -0.077 | -2.017
-3.5 | 0.047 | 0.00577 | -0.077 | 8.104
-3 | 0.106 | 0.00571 | -0.078 | 18.59
-2.5 | 0.166 | 0.00563 | -0.079 | 29.478
-2 | 0.226 | 0.00558 | -0.08 | 40.509
-1.5 | 0.286 | 0.00552 | -0.081 | 51.922
-1 | 0.347 | 0.00547 | -0.082 | 63.365
-0.5 | 0.408 | 0.00543 | -0.083 | 75.142
0 | 0.468 | 0.00544 | -0.083 | 86.054
0.5 | 0.527 | 0.00544 | -0.084 | 96.994
1 | 0.587 | 0.00493 | -0.085 | 119.037
1.5 | 0.646 | 0.00507 | -0.086 | 127.459
2 | 0.706 | 0.00457 | -0.087 | 154.34
2.5 | 0.765 | 0.00489 | -0.088 | 156.321
3 | 0.823 | 0.00582 | -0.088 | 141.462
3.5 | 0.877 | 0.00623 | -0.089 | 140.811
4 | 0.933 | 0.00672 | -0.09 | 138.778
4.5 | 0.988 | 0.00719 | -0.091 | 137.313
5 | 1.039 | 0.00899 | -0.091 | 115.641
5.5 | 1.091 | 0.00934 | -0.092 | 116.733
6 | 1.141 | 0.00974 | -0.093 | 117.111
6.5 | 1.189 | 0.01016 | -0.094 | 116.968
7 | 1.232 | 0.01062 | -0.095 | 115.999
7.5 | 1.271 | 0.01106 | -0.095 | 114.829
8 | 1.305 | 0.01158 | -0.096 | 112.7
8.5 | 1.335 | 0.01211 | -0.097 | 110.199
9 | 1.352 | 0.01256 | -0.098 | 107.712
9.5 | 1.362 | 0.01329 | -0.098 | 102.528
10 | 1.364 | 0.01395 | -0.099 | 97.759
10.5 | 1.358 | 0.01482 | -0.1 | 91.623
11 | 1.344 | 0.0155 | -0.1 | 86.738
11.5 | 1.322 | 0.0164 | -0.101 | 80.607
12 | 1.293 | 0.0174 | -0.102 | 74.338
12.5 | 1.258 | 0.01861 | -0.102 | 67.606
13 | 1.217 | 0.01999 | -0.103 | 60.885
13.5 | 1.174 | 0.02073 | -0.104 | 56.656
14 | 1.126 | 0.02221 | -0.104 | 50.711
14.5 | 1.076 | 0.02383 | -0.105 | 45.131
15 | 1.02 | 0.02689 | -0.104 | 37.925

## 114. Re 12M Mach 0.00 (2)
BIGFOIL.COM POLAR EXPORT
NACA66-612 a=0.5
NACA66-612 a=0.5 |  |  |  | Cl Max: | 1.7928 | at alpha= | 20 | deg
XFOIL ncrit=9 |  |  |  | L/D Max: | 209.422 | at alpha= | 2 | deg
Re: | 12000000 |  |  | Cd Min: | 0.05592 | at alpha= | 20 | deg
Mach: | 0 |  |  | Cl=0 at alpha= | -4.0365 | deg
|  |  |  | @ Cl=0.1, Cd= | 0.0048605
|  |  |  | @ Cl=0.4, Cd= | 0.0044163
|  |  |  | @ Cl=0.6, Cd= | 0.004145
alpha (deg) | Cl | Cd | Cm | Cl/Cd
-19 | -1.2555 | 0.0367 | -0.1109 | -34.2098
-18.5 | -1.2903 | 0.03101 | -0.1086 | -41.6092
-18 | -1.3236 | 0.0267 | -0.102 | -49.573
-17.5 | -1.3339 | 0.02434 | -0.0943 | -54.8028
-17 | -1.3176 | 0.02201 | -0.0905 | -59.8637
-16.5 | -1.2941 | 0.01974 | -0.0874 | -65.5572
-16 | -1.2622 | 0.01787 | -0.0852 | -70.6323
-15.5 | -1.2244 | 0.01634 | -0.0835 | -74.9327
-15 | -1.1811 | 0.01522 | -0.0824 | -77.6018
-14.5 | -1.1353 | 0.01426 | -0.0816 | -79.6143
-14 | -1.0873 | 0.01343 | -0.0811 | -80.9605
-13.5 | -1.0382 | 0.01268 | -0.0806 | -81.877
-13 | -0.9886 | 0.0119 | -0.0802 | -83.0756
-12.5 | -0.9388 | 0.01104 | -0.0798 | -85.0362
-12 | -0.8881 | 0.01026 | -0.0796 | -86.5595
-11.5 | -0.8356 | 0.00969 | -0.0795 | -86.2332
-11 | -0.7819 | 0.00922 | -0.0796 | -84.8048
-10.5 | -0.7276 | 0.0088 | -0.0798 | -82.6818
-10 | -0.6729 | 0.0084 | -0.08 | -80.1071
-9.5 | -0.6178 | 0.00805 | -0.0803 | -76.7453
-9 | -0.5629 | 0.00762 | -0.0806 | -73.8714
-8.5 | -0.5078 | 0.00717 | -0.0809 | -70.8229
-8 | -0.4521 | 0.00682 | -0.0813 | -66.2903
-7.5 | -0.3956 | 0.00657 | -0.0818 | -60.2131
-7 | -0.3389 | 0.00636 | -0.0823 | -53.2862
-6 | -0.2254 | 0.00587 | -0.0834 | -38.3986
-5.5 | -0.1684 | 0.0056 | -0.084 | -30.0714
-5 | -0.111 | 0.00541 | -0.0846 | -20.5176
-4.5 | -0.0534 | 0.00527 | -0.0854 | -10.1328
-4 | 0.0042 | 0.00514 | -0.0861 | 0.81712
-3.5 | 0.0616 | 0.00496 | -0.0868 | 12.4194
-3 | 0.1195 | 0.00481 | -0.0875 | 24.8441
-2.5 | 0.1775 | 0.00471 | -0.0884 | 37.6858
-2 | 0.2354 | 0.00463 | -0.0892 | 50.8423
-1.5 | 0.2933 | 0.00452 | -0.09 | 64.8894
-1 | 0.3512 | 0.00445 | -0.0908 | 78.9213
-0.5 | 0.4091 | 0.00441 | -0.0917 | 92.7664
0 | 0.4667 | 0.00438 | -0.0925 | 106.5525
0.5 | 0.524 | 0.00436 | -0.0933 | 120.1835
1 | 0.5803 | 0.00423 | -0.094 | 137.1868
1.5 | 0.6359 | 0.00399 | -0.0946 | 159.3734
2 | 0.689 | 0.00329 | -0.0951 | 209.4225
2.5 | 0.7392 | 0.00382 | -0.0947 | 193.5079
3 | 0.7823 | 0.00484 | -0.0931 | 161.6322
3.5 | 0.8256 | 0.0057 | -0.0915 | 144.8421
4 | 0.8715 | 0.00632 | -0.0902 | 137.8956
4.5 | 0.9146 | 0.00698 | -0.0884 | 131.0315
5 | 0.9575 | 0.00757 | -0.0866 | 126.4861
6 | 1.0496 | 0.00826 | -0.0841 | 127.0702
6.5 | 1.0911 | 0.00861 | -0.0819 | 126.7247
7 | 1.1218 | 0.00893 | -0.0775 | 125.6215
7.5 | 1.1572 | 0.00934 | -0.0743 | 123.8972
8 | 1.1993 | 0.00987 | -0.0728 | 121.5096
8.5 | 1.2357 | 0.01043 | -0.0702 | 118.4756
9 | 1.2704 | 0.01112 | -0.0675 | 114.2446
9.5 | 1.3057 | 0.01184 | -0.065 | 110.2787
10 | 1.3414 | 0.01258 | -0.0626 | 106.6296
10.5 | 1.3755 | 0.01343 | -0.0602 | 102.42
11 | 1.407 | 0.01445 | -0.0576 | 97.3702
11.5 | 1.4402 | 0.01543 | -0.0553 | 93.3377
12 | 1.4685 | 0.01671 | -0.0525 | 87.8815
12.5 | 1.4977 | 0.01798 | -0.05 | 83.2981
13 | 1.5249 | 0.01941 | -0.0474 | 78.5626
13.5 | 1.5542 | 0.02076 | -0.0452 | 74.8651
14 | 1.5801 | 0.02238 | -0.0428 | 70.6032
14.5 | 1.6058 | 0.02408 | -0.0405 | 66.686
15 | 1.6305 | 0.02589 | -0.0383 | 62.978
15.5 | 1.6496 | 0.0282 | -0.0357 | 58.4965
16 | 1.671 | 0.03039 | -0.0336 | 54.9852
16.5 | 1.6905 | 0.03284 | -0.0315 | 51.4769
17.5 | 1.7298 | 0.03793 | -0.0282 | 45.6051
18 | 1.7489 | 0.04067 | -0.0269 | 43.0022
19 | 1.7757 | 0.0475 | -0.0243 | 37.3832
19.5 | 1.7833 | 0.05174 | -0.0232 | 34.4666
20 | 1.7928 | 0.05592 | -0.0226 | 32.0601

## 115. Re 12M Mach 0.10 (1)
BIGFOIL.COM POLAR EXPORT
NACA66-612 a=0.5
NACA66-612 a=0.5 |  |  |  | Cl Max: | 1.361 | at alpha= | 9.5 | deg
JavaFoil+Calcfoil stall+Eppler ext transition |  |  |  | L/D Max: | 156.081 | at alpha= | 2.5 | deg
Re: | 12000000 |  |  | Cd Min: | 0.00458 | at alpha= | 2 | deg
Mach: | 0.1 |  |  | Cl=0 at alpha= | -3.8983 | deg
|  |  |  | @ Cl=0.1, Cd= | 0.0057228
|  |  |  | @ Cl=0.4, Cd= | 0.0054497
|  |  |  | @ Cl=0.6, Cd= | 0.004935
alpha (deg) | Cl | Cd | Cm | Cl/Cd
-17 | -0.327 | 0.1332 | -0.027 | -2.452
-16.5 | -0.344 | 0.12843 | -0.028 | -2.68
-16 | -0.362 | 0.12142 | -0.028 | -2.981
-15.5 | -0.378 | 0.11459 | -0.028 | -3.295
-15 | -0.391 | 0.10894 | -0.028 | -3.589
-14.5 | -0.404 | 0.10344 | -0.029 | -3.901
-14 | -0.415 | 0.09869 | -0.029 | -4.204
-13.5 | -0.425 | 0.09359 | -0.029 | -4.537
-13 | -0.432 | 0.08726 | -0.03 | -4.956
-12.5 | -0.438 | 0.08312 | -0.03 | -5.269
-12 | -0.441 | 0.07713 | -0.031 | -5.72
-11.5 | -0.441 | 0.07223 | -0.032 | -6.108
-11 | -0.438 | 0.06785 | -0.032 | -6.453
-10.5 | -0.431 | 0.06326 | -0.033 | -6.812
-10 | -0.42 | 0.0595 | -0.034 | -7.055
-9.5 | -0.405 | 0.05562 | -0.035 | -7.282
-9 | -0.386 | 0.05179 | -0.036 | -7.457
-8.5 | -0.364 | 0.04795 | -0.039 | -7.582
-8 | -0.338 | 0.04386 | -0.041 | -7.696
-7.5 | -0.376 | 0.00684 | -0.071 | -54.908
-7 | -0.333 | 0.00667 | -0.072 | -49.925
-6.5 | -0.286 | 0.00659 | -0.073 | -43.418
-6 | -0.235 | 0.00644 | -0.074 | -36.521
-5.5 | -0.182 | 0.00628 | -0.074 | -28.967
-5 | -0.127 | 0.00618 | -0.075 | -20.519
-4.5 | -0.07 | 0.00606 | -0.076 | -11.538
-4 | -0.012 | 0.00591 | -0.077 | -2.024
-3.5 | 0.047 | 0.00582 | -0.078 | 8.076
-3 | 0.107 | 0.00571 | -0.079 | 18.674
-2.5 | 0.167 | 0.00567 | -0.08 | 29.437
-2 | 0.227 | 0.00559 | -0.08 | 40.642
-1.5 | 0.288 | 0.00553 | -0.081 | 52.092
-1 | 0.348 | 0.0055 | -0.082 | 63.329
-0.5 | 0.41 | 0.00544 | -0.083 | 75.397
0 | 0.47 | 0.00544 | -0.084 | 86.481
0.5 | 0.53 | 0.00544 | -0.085 | 97.448
1 | 0.59 | 0.0049 | -0.086 | 120.265
1.5 | 0.65 | 0.00511 | -0.086 | 127.147
2 | 0.709 | 0.00458 | -0.087 | 154.702
2.5 | 0.769 | 0.00492 | -0.088 | 156.081
3 | 0.827 | 0.00584 | -0.089 | 141.631
3.5 | 0.881 | 0.00627 | -0.09 | 140.58
4 | 0.938 | 0.00678 | -0.09 | 138.361
4.5 | 0.992 | 0.00724 | -0.091 | 137.103
5 | 1.044 | 0.00906 | -0.092 | 115.183
5.5 | 1.096 | 0.00942 | -0.093 | 116.322
6 | 1.145 | 0.00981 | -0.093 | 116.769
6.5 | 1.193 | 0.01024 | -0.094 | 116.5
7 | 1.236 | 0.01072 | -0.095 | 115.312
7.5 | 1.274 | 0.0112 | -0.096 | 113.775
8 | 1.308 | 0.01169 | -0.097 | 111.938
8.5 | 1.337 | 0.01224 | -0.097 | 109.188
9 | 1.353 | 0.0127 | -0.098 | 106.525
9.5 | 1.361 | 0.01344 | -0.099 | 101.226
10 | 1.36 | 0.01414 | -0.1 | 96.142
10.5 | 1.35 | 0.01503 | -0.1 | 89.802
11 | 1.332 | 0.01573 | -0.101 | 84.676
11.5 | 1.305 | 0.01665 | -0.102 | 78.406
12 | 1.271 | 0.0179 | -0.102 | 70.986
12.5 | 1.23 | 0.01919 | -0.103 | 64.082
13 | 1.183 | 0.02051 | -0.103 | 57.671
13.5 | 1.133 | 0.02135 | -0.104 | 53.08
14 | 1.079 | 0.02301 | -0.104 | 46.896
14.5 | 1.008 | 0.02898 | -0.103 | 34.775

## 116. Re 12M Mach 0.10 (2)
BIGFOIL.COM POLAR EXPORT
NACA66-612 a=0.5
NACA66-612 a=0.5 |  |  |  | Cl Max: | 1.7855 | at alpha= | 20 | deg
XFOIL ncrit=9 |  |  |  | L/D Max: | 211.372 | at alpha= | 2 | deg
Re: | 12000000 |  |  | Cd Min: | 0.05941 | at alpha= | 20 | deg
Mach: | 0.1 |  |  | Cl=0 at alpha= | -4.037 | deg
|  |  |  | @ Cl=0.1, Cd= | 0.0048723
|  |  |  | @ Cl=0.4, Cd= | 0.0044181
|  |  |  | @ Cl=0.6, Cd= | 0.003887
alpha (deg) | Cl | Cd | Cm | Cl/Cd
-17.5 | -1.1458 | 0.03662 | -0.1136 | -31.2889
-17 | -1.2076 | 0.02983 | -0.1082 | -40.4827
-16.5 | -1.2384 | 0.0262 | -0.099 | -47.2672
-16 | -1.2345 | 0.02259 | -0.0941 | -54.6481
-15.5 | -1.2153 | 0.01952 | -0.0904 | -62.2592
-15 | -1.1813 | 0.01747 | -0.0881 | -67.6188
-14.5 | -1.1423 | 0.0157 | -0.0862 | -72.758
-14 | -1.097 | 0.01444 | -0.085 | -75.9695
-13.5 | -1.0484 | 0.01348 | -0.0841 | -77.7745
-13 | -0.9983 | 0.01262 | -0.0834 | -79.1046
-12.5 | -0.9469 | 0.01182 | -0.0828 | -80.11
-12 | -0.8964 | 0.01085 | -0.0822 | -82.6175
-11.5 | -0.8443 | 0.01006 | -0.0818 | -83.9264
-11 | -0.7903 | 0.00947 | -0.0816 | -83.453
-10.5 | -0.7353 | 0.00899 | -0.0816 | -81.7909
-10 | -0.6799 | 0.00856 | -0.0816 | -79.4276
-9.5 | -0.624 | 0.00818 | -0.0818 | -76.2836
-9 | -0.5681 | 0.00778 | -0.082 | -73.0206
-8.5 | -0.5124 | 0.00729 | -0.0821 | -70.2881
-8 | -0.4561 | 0.0069 | -0.0823 | -66.1014
-7.5 | -0.3992 | 0.00662 | -0.0827 | -60.3021
-7 | -0.3418 | 0.0064 | -0.0832 | -53.4062
-6 | -0.2272 | 0.0059 | -0.0842 | -38.5085
-5.5 | -0.1697 | 0.00562 | -0.0847 | -30.1957
-5 | -0.1119 | 0.00543 | -0.0853 | -20.6077
-4.5 | -0.0538 | 0.00528 | -0.086 | -10.1894
-4 | 0.0043 | 0.00515 | -0.0867 | 0.83495
-3.5 | 0.0621 | 0.00497 | -0.0874 | 12.495
-3 | 0.1203 | 0.00482 | -0.0881 | 24.9585
-2.5 | 0.1788 | 0.00471 | -0.089 | 37.9618
-2 | 0.237 | 0.00463 | -0.0898 | 51.1879
-1.5 | 0.2952 | 0.00452 | -0.0906 | 65.3097
-1 | 0.3535 | 0.00445 | -0.0914 | 79.4382
-0.5 | 0.4118 | 0.00441 | -0.0923 | 93.3787
0 | 0.4697 | 0.00438 | -0.0931 | 107.2374
0.5 | 0.5273 | 0.00436 | -0.0939 | 120.9404
2 | 0.6933 | 0.00328 | -0.0957 | 211.372
2.5 | 0.7441 | 0.00379 | -0.0953 | 196.3325
3 | 0.7868 | 0.00485 | -0.0936 | 162.2268
3.5 | 0.83 | 0.00572 | -0.0919 | 145.1049
4 | 0.8758 | 0.00634 | -0.0905 | 138.1388
4.5 | 0.9186 | 0.00701 | -0.0886 | 131.0414
5 | 0.9611 | 0.00761 | -0.0866 | 126.2943
6 | 1.0525 | 0.00832 | -0.0837 | 126.5024
6.5 | 1.0891 | 0.00866 | -0.0804 | 125.7621
7 | 1.1204 | 0.00902 | -0.076 | 124.2129
7.5 | 1.1635 | 0.00947 | -0.0745 | 122.8617
9 | 1.272 | 0.01133 | -0.0664 | 112.2683
9.5 | 1.3078 | 0.01207 | -0.0639 | 108.3513
10 | 1.3438 | 0.01285 | -0.0615 | 104.5759
10.5 | 1.3777 | 0.01376 | -0.059 | 100.1235
11 | 1.4101 | 0.01479 | -0.0564 | 95.3414
11.5 | 1.4429 | 0.01583 | -0.054 | 91.1497
12 | 1.4708 | 0.0172 | -0.051 | 85.5116
12.5 | 1.4984 | 0.01861 | -0.0482 | 80.5159
13 | 1.5267 | 0.02005 | -0.0457 | 76.1446
13.5 | 1.5558 | 0.02149 | -0.0434 | 72.3965
14 | 1.5809 | 0.02326 | -0.0408 | 67.9665
14.5 | 1.6065 | 0.02503 | -0.0384 | 64.183
15 | 1.6311 | 0.02695 | -0.0362 | 60.5232
15.5 | 1.6508 | 0.02931 | -0.0336 | 56.3221
16 | 1.6706 | 0.03175 | -0.0313 | 52.6173
16.5 | 1.6901 | 0.03433 | -0.0292 | 49.231
17 | 1.7106 | 0.03687 | -0.0275 | 46.3954
17.5 | 1.7291 | 0.03972 | -0.0258 | 43.5322
18 | 1.7483 | 0.0426 | -0.0245 | 41.0399
18.5 | 1.7558 | 0.0467 | -0.0228 | 37.5974
19 | 1.7725 | 0.05008 | -0.0219 | 35.3934
19.5 | 1.7775 | 0.05479 | -0.0209 | 32.4421
20 | 1.7855 | 0.05941 | -0.0205 | 30.0539

## 117. Re 12M Mach 0.25 (1)
BIGFOIL.COM POLAR EXPORT
NACA66-612 a=0.5
NACA66-612 a=0.5 |  |  |  | Cl Max: | 1.348 | at alpha= | 9 | deg
JavaFoil+Calcfoil stall+Eppler ext transition |  |  |  | L/D Max: | 155.836 | at alpha= | 2 | deg
Re: | 12000000 |  |  | Cd Min: | 0.00467 | at alpha= | 2 | deg
Mach: | 0.25 |  |  | Cl=0 at alpha= | -3.9 | deg
|  |  |  | @ Cl=0.1, Cd= | 0.0057692
|  |  |  | @ Cl=0.4, Cd= | 0.00553
|  |  |  | @ Cl=0.6, Cd= | 0.09767
alpha (deg) | Cl | Cd | Cm | Cl/Cd
-15 | -0.065 | 0.11019 | -0.03 | -0.586
-14.5 | -0.062 | 0.10516 | -0.03 | -0.586
-14 | -0.125 | 0.09905 | -0.03 | -1.257
-13.5 | -0.183 | 0.09382 | -0.031 | -1.949
-13 | -0.226 | 0.09233 | -0.03 | -2.45
-12.5 | -0.263 | 0.08759 | -0.031 | -3.002
-12 | -0.294 | 0.08215 | -0.031 | -3.581
-11.5 | -0.32 | 0.07663 | -0.031 | -4.177
-11 | -0.34 | 0.07189 | -0.032 | -4.733
-10.5 | -0.354 | 0.06694 | -0.032 | -5.291
-10 | -0.362 | 0.06294 | -0.033 | -5.745
-9.5 | -0.362 | 0.05831 | -0.034 | -6.213
-9 | -0.356 | 0.05394 | -0.035 | -6.603
-8.5 | -0.343 | 0.05067 | -0.035 | -6.769
-8 | -0.324 | 0.04657 | -0.038 | -6.965
-7.5 | -0.299 | 0.04406 | -0.039 | -6.781
-7 | -0.27 | 0.03901 | -0.045 | -6.931
-6.5 | -0.287 | 0.00669 | -0.075 | -42.928
-6 | -0.238 | 0.00661 | -0.076 | -35.993
-5.5 | -0.185 | 0.00643 | -0.077 | -28.727
-5 | -0.129 | 0.00625 | -0.077 | -20.651
-4.5 | -0.071 | 0.00614 | -0.078 | -11.642
-4 | -0.012 | 0.00599 | -0.079 | -2.044
-3.5 | 0.048 | 0.00588 | -0.08 | 8.189
-3 | 0.109 | 0.00575 | -0.081 | 19.007
-2.5 | 0.171 | 0.0057 | -0.082 | 30.054
-2 | 0.233 | 0.00563 | -0.083 | 41.443
-1.5 | 0.296 | 0.00556 | -0.084 | 53.196
-1 | 0.358 | 0.00555 | -0.084 | 64.518
-0.5 | 0.421 | 0.00552 | -0.085 | 76.304
0 | 0.483 | 0.00528 | -0.086 | 91.526
0.5 | 0.544 | 0.0055 | -0.087 | 98.925
1 | 0.606 | 0.00499 | -0.088 | 121.365
1.5 | 0.667 | 0.00486 | -0.089 | 137.442
2 | 0.728 | 0.00467 | -0.09 | 155.836
2.5 | 0.789 | 0.00561 | -0.09 | 140.562
3 | 0.849 | 0.006 | -0.091 | 141.441
3.5 | 0.904 | 0.00645 | -0.092 | 140.104
4 | 0.961 | 0.007 | -0.093 | 137.335
4.5 | 1.017 | 0.00749 | -0.094 | 135.828
5 | 1.069 | 0.00939 | -0.094 | 113.828
5.5 | 1.121 | 0.00981 | -0.095 | 114.371
6 | 1.172 | 0.01022 | -0.096 | 114.672
6.5 | 1.219 | 0.01071 | -0.097 | 113.796
7 | 1.26 | 0.01122 | -0.097 | 112.242
7.5 | 1.295 | 0.01177 | -0.098 | 109.982
8 | 1.324 | 0.01234 | -0.099 | 107.266
8.5 | 1.345 | 0.01292 | -0.1 | 104.086
9 | 1.348 | 0.01362 | -0.101 | 99.008
9.5 | 1.339 | 0.01445 | -0.101 | 92.662
10 | 1.315 | 0.01528 | -0.102 | 86.042
10.5 | 1.277 | 0.01641 | -0.103 | 77.783
11 | 1.224 | 0.01761 | -0.103 | 69.501
11.5 | 1.157 | 0.01871 | -0.104 | 61.822
12 | 1.075 | 0.02021 | -0.104 | 53.204
12.5 | 0.98 | 0.02254 | -0.105 | 43.472
13 | 0.741 | 0.08772 | -0.057 | 8.442
13.5 | 0.65 | 0.0945 | -0.054 | 6.88
14 | 0.557 | 0.09767 | -0.058 | 5.708

## 118. Re 12M Mach 0.25 (2)
BIGFOIL.COM POLAR EXPORT
NACA66-612 a=0.5
NACA66-612 a=0.5 |  |  |  | Cl Max: | 1.6919 | at alpha= | 18 | deg
XFOIL ncrit=9 |  |  |  | L/D Max: | 218.689 | at alpha= | 2 | deg
Re: | 12000000 |  |  | Cd Min: | 0.16596 | at alpha= | -16.5 | deg
Mach: | 0.25 |  |  | Cl=0 at alpha= | -4.0355 | deg
|  |  |  | @ Cl=0.1, Cd= | 0.0049245
|  |  |  | @ Cl=0.4, Cd= | 0.0044475
|  |  |  | @ Cl=0.6, Cd= | 0.0042602
alpha (deg) | Cl | Cd | Cm | Cl/Cd
-16.5 | -0.3987 | 0.16596 | -0.0392 | -2.4024
-16 | -0.3717 | 0.16262 | -0.0429 | -2.2857
-15 | -0.3727 | 0.13887 | -0.0537 | -2.6838
-14.5 | -0.3567 | 0.13237 | -0.0577 | -2.6947
-14 | -0.3361 | 0.12705 | -0.0613 | -2.6454
-13.5 | -0.3522 | 0.11333 | -0.0679 | -3.1077
-13 | -0.3874 | 0.09747 | -0.0762 | -3.9746
-12.5 | -0.3901 | 0.08875 | -0.0813 | -4.3955
-12 | -0.5143 | 0.06239 | -0.0988 | -8.2433
-11.5 | -0.8254 | 0.02106 | -0.1006 | -39.1928
-11 | -0.8222 | 0.01355 | -0.0956 | -60.679
-10.5 | -0.7735 | 0.01136 | -0.0934 | -68.0898
-10 | -0.7177 | 0.01011 | -0.0919 | -70.9891
-9.5 | -0.6587 | 0.00933 | -0.0908 | -70.6002
-9 | -0.5987 | 0.00869 | -0.09 | -68.8953
-8.5 | -0.5384 | 0.00815 | -0.0895 | -66.0613
-8 | -0.4791 | 0.0075 | -0.0889 | -63.88
-7.5 | -0.4193 | 0.00701 | -0.0885 | -59.8146
-7 | -0.3587 | 0.00667 | -0.0884 | -53.7781
-6.5 | -0.298 | 0.00639 | -0.0885 | -46.6354
-6 | -0.2372 | 0.00613 | -0.0886 | -38.6949
-5.5 | -0.1771 | 0.00579 | -0.0888 | -30.5872
-5 | -0.1168 | 0.00553 | -0.0891 | -21.1212
-4.5 | -0.0563 | 0.00535 | -0.0896 | -10.5234
-4 | 0.0043 | 0.00521 | -0.0901 | 0.82534
-3.5 | 0.0646 | 0.00503 | -0.0907 | 12.8429
-3 | 0.125 | 0.00485 | -0.0914 | 25.7732
-2.5 | 0.1855 | 0.00473 | -0.0921 | 39.2178
-1.5 | 0.3062 | 0.00454 | -0.0937 | 67.4449
-1 | 0.3663 | 0.00447 | -0.0946 | 81.9463
0 | 0.4864 | 0.00439 | -0.0963 | 110.7973
0.5 | 0.546 | 0.00438 | -0.0971 | 124.6575
1 | 0.6046 | 0.00425 | -0.0978 | 142.2588
1.5 | 0.6622 | 0.00401 | -0.0984 | 165.1372
2 | 0.7173 | 0.00328 | -0.0989 | 218.689
2.5 | 0.7718 | 0.00364 | -0.0989 | 212.033
3 | 0.812 | 0.00488 | -0.0963 | 166.3934
3.5 | 0.8545 | 0.0058 | -0.094 | 147.3276
4 | 0.8985 | 0.00649 | -0.0919 | 138.4438
4.5 | 0.9386 | 0.00723 | -0.089 | 129.8202
5 | 0.9775 | 0.00787 | -0.0858 | 124.2058
5.5 | 1.0149 | 0.00826 | -0.0821 | 122.8692
6 | 1.048 | 0.00866 | -0.0776 | 121.0162
6.5 | 1.082 | 0.00916 | -0.0734 | 118.1223
7 | 1.1224 | 0.00959 | -0.0707 | 117.0386
7.5 | 1.1691 | 0.01028 | -0.0696 | 113.7257
8 | 1.2081 | 0.01095 | -0.0669 | 110.3288
8.5 | 1.2458 | 0.01174 | -0.064 | 106.1158
9 | 1.2823 | 0.01264 | -0.0611 | 101.4478
9.5 | 1.3199 | 0.01353 | -0.0584 | 97.5536
10 | 1.3566 | 0.01453 | -0.0557 | 93.3655
10.5 | 1.3897 | 0.01575 | -0.0526 | 88.2349
11 | 1.4225 | 0.01705 | -0.0496 | 83.4311
11.5 | 1.4532 | 0.01851 | -0.0464 | 78.5089
12 | 1.4811 | 0.02021 | -0.043 | 73.2855
12.5 | 1.5106 | 0.02189 | -0.04 | 69.0087
13 | 1.5386 | 0.02376 | -0.0369 | 64.7559
13.5 | 1.5662 | 0.02572 | -0.034 | 60.8942
14 | 1.5897 | 0.02807 | -0.0308 | 56.6334
14.5 | 1.6106 | 0.03068 | -0.0276 | 52.4967
15 | 1.6336 | 0.03329 | -0.0249 | 49.0718
15.5 | 1.6474 | 0.03672 | -0.0217 | 44.8638
16 | 1.6668 | 0.03991 | -0.0193 | 41.764
16.5 | 1.6786 | 0.04391 | -0.0168 | 38.2282
17 | 1.6899 | 0.04819 | -0.0148 | 35.0674
17.5 | 1.6913 | 0.0537 | -0.013 | 31.4953
18 | 1.6919 | 0.05963 | -0.0119 | 28.3733
18.5 | 1.6782 | 0.06756 | -0.0116 | 24.8401
19 | 1.6641 | 0.07614 | -0.0125 | 21.8558
19.5 | 1.6353 | 0.08721 | -0.015 | 18.7513
20 | 1.6067 | 0.09916 | -0.0191 | 16.2031

## 119. Re 12M Mach 0.50 (1)
BIGFOIL.COM POLAR EXPORT
NACA66-612 a=0.5
NACA66-612 a=0.5 |  |  |  | Cl Max: | 1.314 | at alpha= | 7 | deg
JavaFoil+Calcfoil stall+Eppler ext transition |  |  |  | L/D Max: | 141.216 | at alpha= | 2 | deg
Re: | 12000000 |  |  | Cd Min: | 0.00539 | at alpha= | 1 | deg
Mach: | 0.5 |  |  | Cl=0 at alpha= | -3.9015 | deg
|  |  |  | @ Cl=0.1, Cd= | 0.0060725
|  |  |  | @ Cl=0.4, Cd= | 0.00554
|  |  |  | @ Cl=0.6, Cd= | 0.0054128
alpha (deg) | Cl | Cd | Cm | Cl/Cd
-20 | -0.885 | 0.1472 | -0.036 | -6.014
-19.5 | -0.858 | 0.14173 | -0.036 | -6.05
-19 | -0.831 | 0.13414 | -0.037 | -6.194
-18.5 | -0.804 | 0.12634 | -0.037 | -6.365
-18 | -0.777 | 0.1293 | -0.038 | -6.013
-17.5 | -0.75 | 0.12315 | -0.038 | -6.088
-17 | -0.722 | 0.11682 | -0.038 | -6.18
-16.5 | -0.696 | 0.10832 | -0.039 | -6.427
-16 | -0.67 | 0.10093 | -0.04 | -6.641
-15.5 | -0.645 | 0.09341 | -0.042 | -6.904
-15 | -0.618 | 0.08832 | -0.043 | -6.997
-14.5 | -0.583 | 0.10155 | -0.037 | -5.744
-14 | -0.557 | 0.09164 | -0.039 | -6.079
-13.5 | -0.531 | 0.08394 | -0.04 | -6.325
-13 | -0.505 | 0.07642 | -0.043 | -6.613
-12.5 | -0.478 | 0.07222 | -0.044 | -6.618
-12 | -0.457 | 0.06106 | -0.049 | -7.478
-11.5 | -0.454 | 0.03444 | -0.062 | -13.19
-11 | -0.473 | 0.01057 | -0.074 | -44.751
-10.5 | -0.363 | 0.07065 | -0.038 | -5.138
-10 | -0.336 | 0.06248 | -0.038 | -5.373
-9.5 | -0.309 | 0.05769 | -0.04 | -5.35
-9 | -0.282 | 0.05313 | -0.042 | -5.298
-8.5 | -0.254 | 0.04934 | -0.044 | -5.157
-8 | -0.228 | 0.04488 | -0.047 | -5.078
-7.5 | -0.246 | 0.00754 | -0.082 | -32.606
-7 | -0.17 | 0.04592 | -0.039 | -3.712
-6.5 | -0.143 | 0.04458 | -0.038 | -3.204
-6 | -0.116 | 0.04081 | -0.04 | -2.831
-5.5 | -0.135 | 0.03832 | -0.041 | -3.525
-5 | -0.105 | 0.03557 | -0.043 | -2.954
-4.5 | -0.075 | 0.00654 | -0.087 | -11.528
-4 | -0.013 | 0.00639 | -0.088 | -2.07
-3.5 | 0.053 | 0.00619 | -0.089 | 8.514
-3 | 0.121 | 0.00602 | -0.09 | 20.071
-2.5 | 0.19 | 0.00594 | -0.091 | 31.977
-2 | 0.26 | 0.0059 | -0.092 | 44.068
-1.5 | 0.33 | 0.00563 | -0.093 | 58.536
-1 | 0.4 | 0.00554 | -0.094 | 72.068
-0.5 | 0.471 | 0.00548 | -0.095 | 85.874
0 | 0.539 | 0.00551 | -0.096 | 97.966
0.5 | 0.608 | 0.0054 | -0.097 | 112.62
1 | 0.676 | 0.00539 | -0.098 | 125.433
1.5 | 0.743 | 0.00569 | -0.099 | 130.533
2 | 0.81 | 0.00574 | -0.1 | 141.216
2.5 | 0.877 | 0.00626 | -0.1 | 140.002
3 | 0.943 | 0.0068 | -0.101 | 138.711
3.5 | 1.002 | 0.00743 | -0.102 | 134.943
4 | 1.064 | 0.00819 | -0.103 | 129.88
4.5 | 1.121 | 0.0106 | -0.104 | 105.762
5 | 1.177 | 0.01116 | -0.105 | 105.461
5.5 | 1.228 | 0.01177 | -0.105 | 104.371
6 | 1.272 | 0.01242 | -0.106 | 102.377
6.5 | 1.306 | 0.01319 | -0.107 | 98.981
7 | 1.314 | 0.01407 | -0.108 | 93.389
7.5 | 1.276 | 0.01511 | -0.109 | 84.429
8 | 1.079 | 0.01692 | -0.11 | 63.758
8.5 | 0.809 | 0.01733 | -0.11 | 46.709
9 | 0.84 | 0.01884 | -0.111 | 44.56
9.5 | 0.723 | 0.06301 | -0.055 | 11.47
10 | 0.901 | 0.01992 | -0.113 | 45.224
10.5 | 0.931 | 0.02157 | -0.114 | 43.139
11 | 0.958 | 0.02391 | -0.114 | 40.067
11.5 | 0.833 | 0.07723 | -0.067 | 10.785
12 | 1.02 | 0.02472 | -0.116 | 41.265

## 120. Re 12M Mach 0.50 (2)
BIGFOIL.COM POLAR EXPORT
NACA66-612 a=0.5
NACA66-612 a=0.5 |  |  |  | Cl Max: | 1.4114 | at alpha= | 10 | deg
XFOIL ncrit=9 |  |  |  | L/D Max: | 251.78 | at alpha= | 2.5 | deg
Re: | 12000000 |  |  | Cd Min: | 0.24271 | at alpha= | -20 | deg
Mach: | 0.5 |  |  | Cl=0 at alpha= | -4.0316 | deg
|  |  |  | @ Cl=0.1, Cd= | 0.0052509
|  |  |  | @ Cl=0.4, Cd= | 0.004596
|  |  |  | @ Cl=0.6, Cd= | 0.00446
alpha (deg) | Cl | Cd | Cm | Cl/Cd
-20 | -0.5306 | 0.24271 | -0.006 | -2.1861
-19.5 | -0.5074 | 0.23521 | -0.0112 | -2.1572
-19 | -0.4835 | 0.22776 | -0.0162 | -2.1228
-18.5 | -0.4619 | 0.21955 | -0.0213 | -2.1038
-18 | -0.4396 | 0.2118 | -0.0262 | -2.0755
-17.5 | -0.4177 | 0.2037 | -0.0311 | -2.0506
-17 | -0.3963 | 0.1954 | -0.036 | -2.0281
-16.5 | -0.3754 | 0.18711 | -0.0408 | -2.0063
-16 | -0.3559 | 0.1782 | -0.0456 | -1.9972
-15.5 | -0.3344 | 0.1708 | -0.0503 | -1.9578
-15 | -0.3118 | 0.1638 | -0.0549 | -1.9035
-14.5 | -0.295 | 0.15477 | -0.0596 | -1.9061
-14 | -0.2746 | 0.14741 | -0.0642 | -1.8628
-13.5 | -0.2559 | 0.13972 | -0.0686 | -1.8315
-13 | -0.2445 | 0.13037 | -0.0734 | -1.8754
-12.5 | -0.2278 | 0.12271 | -0.0778 | -1.8564
-12 | -0.2095 | 0.11577 | -0.082 | -1.8096
-11.5 | -0.1919 | 0.10883 | -0.0862 | -1.7633
-11 | -0.1822 | 0.1006 | -0.0906 | -1.8111
-10.5 | -0.1759 | 0.09227 | -0.095 | -1.9064
-10 | -0.1647 | 0.08529 | -0.0989 | -1.9311
-9.5 | -0.1511 | 0.07895 | -0.1026 | -1.9139
-9 | -0.1459 | 0.07177 | -0.1064 | -2.0329
-8.5 | -0.146 | 0.06445 | -0.1104 | -2.2653
-8 | -0.1537 | 0.05697 | -0.115 | -2.6979
-7.5 | -0.1808 | 0.05016 | -0.1173 | -3.6045
-7 | -0.1855 | 0.04222 | -0.1197 | -4.3937
-6.5 | -0.175 | 0.03491 | -0.1201 | -5.0129
-6 | -0.1694 | 0.02547 | -0.1182 | -6.651
-5.5 | -0.1479 | 0.01753 | -0.1147 | -8.437
-5 | -0.1324 | 0.00763 | -0.1096 | -17.3526
-4.5 | -0.0666 | 0.00615 | -0.1077 | -10.8293
-4 | 0.0045 | 0.00564 | -0.1068 | 0.79787
-3.5 | 0.0758 | 0.00533 | -0.1065 | 14.2214
-3 | 0.1462 | 0.0051 | -0.1064 | 28.6667
-2.5 | 0.2162 | 0.0049 | -0.1067 | 44.1224
-2 | 0.2863 | 0.00476 | -0.1073 | 60.1471
-1.5 | 0.3559 | 0.00466 | -0.108 | 76.3734
-1 | 0.4248 | 0.00456 | -0.1088 | 93.1579
-0.5 | 0.4939 | 0.00449 | -0.1098 | 110
0 | 0.5625 | 0.00446 | -0.1107 | 126.1211
0.5 | 0.6306 | 0.00446 | -0.1117 | 141.3901
1 | 0.6979 | 0.00438 | -0.1125 | 159.3379
1.5 | 0.7634 | 0.00412 | -0.1131 | 185.2913
2 | 0.8253 | 0.00338 | -0.1132 | 244.1716
2.5 | 0.8913 | 0.00354 | -0.1136 | 251.7797
3.5 | 0.9612 | 0.00591 | -0.1027 | 162.6396
4 | 0.9604 | 0.00709 | -0.09 | 135.4584
4.5 | 0.9648 | 0.00858 | -0.0794 | 112.4476
5.5 | 1.0096 | 0.01138 | -0.0654 | 88.717
6 | 1.0648 | 0.01229 | -0.0642 | 86.6395
6.5 | 1.1578 | 0.01355 | -0.0709 | 85.4465
7.5 | 1.2181 | 0.01598 | -0.058 | 76.2265
8 | 1.2637 | 0.01737 | -0.0547 | 72.7519
8.5 | 1.3075 | 0.01893 | -0.0509 | 69.0703
9 | 1.3498 | 0.02069 | -0.0468 | 65.2392
9.5 | 1.3895 | 0.02264 | -0.0422 | 61.3737
10 | 1.4114 | 0.02561 | -0.0356 | 55.1113
10.5 | 1.3929 | 0.0306 | -0.0258 | 45.5196
11 | 1.3657 | 0.03628 | -0.0162 | 37.6433
11.5 | 1.3407 | 0.0431 | -0.0088 | 31.1067
12 | 1.308 | 0.05218 | -0.0045 | 25.0671
12.5 | 1.2716 | 0.06284 | -0.0034 | 20.2355
13 | 1.235 | 0.07483 | -0.0053 | 16.5041
13.5 | 1.1963 | 0.08855 | -0.0102 | 13.5099
14 | 1.1622 | 0.10328 | -0.0178 | 11.2529
14.5 | 1.1327 | 0.11886 | -0.0274 | 9.5297
15 | 1.1116 | 0.13431 | -0.0377 | 8.2764

## 121. Re 14M Mach 0.00 (1)
BIGFOIL.COM POLAR EXPORT
NACA66-612 a=0.5
NACA66-612 a=0.5 |  |  |  | Cl Max: | 1.365 | at alpha= | 10 | deg
JavaFoil+Calcfoil stall+Eppler ext transition |  |  |  | L/D Max: | 153.127 | at alpha= | 2.5 | deg
Re: | 14000000 |  |  | Cd Min: | 0.00499 | at alpha= | 2.5 | deg
Mach: | 0 |  |  | Cl=0 at alpha= | -3.8983 | deg
|  |  |  | @ Cl=0.1, Cd= | 0.0056102
|  |  |  | @ Cl=0.4, Cd= | 0.005483
|  |  |  | @ Cl=0.6, Cd= | 0.0052753
alpha (deg) | Cl | Cd | Cm | Cl/Cd
-17 | -0.37 | 0.13007 | -0.027 | -2.843
-16.5 | -0.385 | 0.12507 | -0.028 | -3.08
-16 | -0.401 | 0.11939 | -0.028 | -3.356
-15.5 | -0.414 | 0.11294 | -0.028 | -3.664
-15 | -0.425 | 0.10688 | -0.029 | -3.972
-14.5 | -0.434 | 0.10163 | -0.029 | -4.273
-14 | -0.443 | 0.09664 | -0.029 | -4.581
-13.5 | -0.45 | 0.09185 | -0.03 | -4.895
-13 | -0.455 | 0.08647 | -0.03 | -5.256
-12.5 | -0.457 | 0.08145 | -0.03 | -5.614
-12 | -0.458 | 0.07534 | -0.031 | -6.074
-11.5 | -0.455 | 0.07145 | -0.032 | -6.366
-11 | -0.449 | 0.06684 | -0.033 | -6.716
-10.5 | -0.44 | 0.0627 | -0.033 | -7.012
-10 | -0.427 | 0.05856 | -0.035 | -7.292
-9.5 | -0.41 | 0.05462 | -0.036 | -7.512
-9 | -0.39 | 0.05062 | -0.038 | -7.711
-8.5 | -0.451 | 0.00728 | -0.069 | -61.897
-8 | -0.416 | 0.00696 | -0.07 | -59.727
-7.5 | -0.376 | 0.0068 | -0.071 | -55.335
-7 | -0.333 | 0.00664 | -0.072 | -50.134
-6.5 | -0.286 | 0.0065 | -0.072 | -43.913
-6 | -0.235 | 0.00633 | -0.073 | -37.07
-5.5 | -0.181 | 0.00617 | -0.074 | -29.398
-5 | -0.126 | 0.00606 | -0.075 | -20.836
-4.5 | -0.07 | 0.0059 | -0.076 | -11.818
-4 | -0.012 | 0.00578 | -0.077 | -2.061
-3.5 | 0.047 | 0.0057 | -0.077 | 8.211
-3 | 0.106 | 0.0056 | -0.078 | 18.964
-2.5 | 0.166 | 0.00555 | -0.079 | 29.894
-2 | 0.226 | 0.00548 | -0.08 | 41.254
-1.5 | 0.286 | 0.00541 | -0.081 | 52.932
-1 | 0.347 | 0.00537 | -0.082 | 64.586
-0.5 | 0.408 | 0.0055 | -0.083 | 74.151
0 | 0.468 | 0.00546 | -0.083 | 85.642
0.5 | 0.527 | 0.00562 | -0.084 | 93.815
1 | 0.587 | 0.00524 | -0.085 | 112.02
1.5 | 0.646 | 0.0054 | -0.086 | 119.779
2 | 0.706 | 0.00522 | -0.087 | 135.246
2.5 | 0.765 | 0.00499 | -0.088 | 153.127
3 | 0.824 | 0.00594 | -0.088 | 138.703
3.5 | 0.878 | 0.00635 | -0.089 | 138.275
4 | 0.934 | 0.00679 | -0.09 | 137.401
4.5 | 0.988 | 0.00719 | -0.091 | 137.387
5 | 1.04 | 0.00877 | -0.091 | 118.612
5.5 | 1.092 | 0.00912 | -0.092 | 119.705
6 | 1.142 | 0.00949 | -0.093 | 120.297
6.5 | 1.189 | 0.00989 | -0.094 | 120.321
7 | 1.233 | 0.01034 | -0.095 | 119.151
7.5 | 1.271 | 0.0108 | -0.095 | 117.709
8 | 1.306 | 0.01127 | -0.096 | 115.896
8.5 | 1.336 | 0.01183 | -0.097 | 112.925
9 | 1.353 | 0.01225 | -0.098 | 110.495
9.5 | 1.363 | 0.01294 | -0.098 | 105.345
10 | 1.365 | 0.01359 | -0.099 | 100.498
10.5 | 1.359 | 0.01441 | -0.1 | 94.287
11 | 1.345 | 0.01506 | -0.101 | 89.319
11.5 | 1.323 | 0.01593 | -0.101 | 83.059
12 | 1.295 | 0.01694 | -0.102 | 76.435
12.5 | 1.259 | 0.01823 | -0.103 | 69.09
13 | 1.219 | 0.0194 | -0.103 | 62.811
13.5 | 1.175 | 0.02017 | -0.104 | 58.262
14 | 1.128 | 0.02151 | -0.104 | 52.425
14.5 | 1.076 | 0.02329 | -0.105 | 46.221
15 | 1.023 | 0.02555 | -0.105 | 40.035

## 122. Re 14M Mach 0.00 (2)
BIGFOIL.COM POLAR EXPORT
NACA66-612 a=0.5
NACA66-612 a=0.5 |  |  |  | Cl Max: | 1.8129 | at alpha= | 20 | deg
XFOIL ncrit=9 |  |  |  | L/D Max: | 187.609 | at alpha= | 2 | deg
Re: | 14000000 |  |  | Cd Min: | 0.05364 | at alpha= | 20 | deg
Mach: | 0 |  |  | Cl=0 at alpha= | -4.0311 | deg
|  |  |  | @ Cl=0.1, Cd= | 0.0047231
|  |  |  | @ Cl=0.4, Cd= | 0.004343
|  |  |  | @ Cl=0.6, Cd= | 0.0041857
alpha (deg) | Cl | Cd | Cm | Cl/Cd
-19.5 | -1.2954 | 0.03706 | -0.1113 | -34.9541
-19 | -1.3336 | 0.03091 | -0.1095 | -43.1446
-18.5 | -1.3495 | 0.02744 | -0.1048 | -49.18
-18 | -1.364 | 0.02481 | -0.0975 | -54.9778
-17.5 | -1.3532 | 0.02301 | -0.0924 | -58.8092
-17 | -1.3292 | 0.0211 | -0.0893 | -62.9953
-16.5 | -1.3013 | 0.01914 | -0.0866 | -67.9885
-16 | -1.2671 | 0.01743 | -0.0846 | -72.6965
-15.5 | -1.2303 | 0.01577 | -0.0828 | -78.0152
-15 | -1.1868 | 0.01463 | -0.0818 | -81.121
-14.5 | -1.1408 | 0.01365 | -0.081 | -83.5751
-14 | -1.0925 | 0.01285 | -0.0804 | -85.0195
-13.5 | -1.0429 | 0.01213 | -0.08 | -85.9769
-13 | -0.9923 | 0.01146 | -0.0797 | -86.5881
-12.5 | -0.9414 | 0.01074 | -0.0795 | -87.6536
-12 | -0.8905 | 0.00998 | -0.0792 | -89.2285
-11.5 | -0.8382 | 0.00936 | -0.0792 | -89.5513
-11 | -0.7845 | 0.00888 | -0.0793 | -88.3446
-10.5 | -0.73 | 0.00847 | -0.0794 | -86.1865
-10 | -0.6752 | 0.0081 | -0.0797 | -83.358
-9.5 | -0.6199 | 0.00775 | -0.08 | -79.9871
-8.5 | -0.509 | 0.00698 | -0.0807 | -72.9226
-8 | -0.4534 | 0.00662 | -0.081 | -68.4894
-7.5 | -0.397 | 0.00636 | -0.0815 | -62.4214
-7 | -0.3402 | 0.00615 | -0.0821 | -55.3171
-6.5 | -0.2831 | 0.00594 | -0.0827 | -47.6599
-6 | -0.226 | 0.00571 | -0.0833 | -39.5797
-5.5 | -0.1691 | 0.00544 | -0.0838 | -31.0846
-5 | -0.1118 | 0.00525 | -0.0845 | -21.2952
-4.5 | -0.0542 | 0.00512 | -0.0852 | -10.5859
-3.5 | 0.0614 | 0.00483 | -0.0867 | 12.7122
-3 | 0.1192 | 0.00467 | -0.0875 | 25.5246
-2.5 | 0.1771 | 0.00459 | -0.0883 | 38.5839
-1.5 | 0.2931 | 0.00441 | -0.09 | 66.4626
-1 | 0.3509 | 0.00436 | -0.0908 | 80.4817
0 | 0.4662 | 0.00432 | -0.0924 | 107.9167
0.5 | 0.5235 | 0.00433 | -0.0932 | 120.9007
1 | 0.58 | 0.00425 | -0.0939 | 136.4706
1.5 | 0.636 | 0.00407 | -0.0946 | 156.2654
2 | 0.6904 | 0.00368 | -0.0952 | 187.6087
3 | 0.7805 | 0.00497 | -0.0928 | 157.0423
3.5 | 0.8249 | 0.00576 | -0.0914 | 143.2118
4 | 0.8711 | 0.00635 | -0.0902 | 137.1811
4.5 | 0.9163 | 0.00691 | -0.0888 | 132.6049
5 | 0.961 | 0.00743 | -0.0873 | 129.3405
5.5 | 1.0084 | 0.00777 | -0.0863 | 129.7812
6 | 1.0555 | 0.00807 | -0.0852 | 130.7931
6.5 | 1.0996 | 0.00842 | -0.0836 | 130.5938
7 | 1.1354 | 0.00871 | -0.0802 | 130.3559
7.5 | 1.1627 | 0.00913 | -0.0752 | 127.3494
8 | 1.2084 | 0.00955 | -0.0744 | 126.534
8.5 | 1.244 | 0.01011 | -0.0716 | 123.0465
9 | 1.2786 | 0.01077 | -0.0688 | 118.7187
9.5 | 1.3147 | 0.01142 | -0.0663 | 115.1226
10 | 1.3504 | 0.01214 | -0.064 | 111.2356
10.5 | 1.3832 | 0.01303 | -0.0613 | 106.155
11 | 1.4165 | 0.01394 | -0.0589 | 101.6141
11.5 | 1.4491 | 0.01493 | -0.0565 | 97.0596
12 | 1.4775 | 0.01618 | -0.0536 | 91.3164
12.5 | 1.506 | 0.01747 | -0.051 | 86.2049
13 | 1.5345 | 0.0188 | -0.0485 | 81.6223
13.5 | 1.564 | 0.02012 | -0.0463 | 77.7336
14 | 1.5888 | 0.02177 | -0.0436 | 72.9812
14.5 | 1.615 | 0.02341 | -0.0414 | 68.9876
15 | 1.6406 | 0.02513 | -0.0392 | 65.2845
15.5 | 1.6606 | 0.02733 | -0.0366 | 60.7611
17 | 1.7257 | 0.03399 | -0.0309 | 50.7708
17.5 | 1.745 | 0.03653 | -0.0292 | 47.769
18 | 1.7653 | 0.03909 | -0.0278 | 45.1599
18.5 | 1.7769 | 0.04254 | -0.026 | 41.7701
19 | 1.7944 | 0.04555 | -0.025 | 39.3941
19.5 | 1.8032 | 0.04956 | -0.0238 | 36.3842
20 | 1.8129 | 0.05364 | -0.0231 | 33.7975

## 123. Re 14M Mach 0.10 (1)
BIGFOIL.COM POLAR EXPORT
NACA66-612 a=0.5
NACA66-612 a=0.5 |  |  |  | Cl Max: | 1.362 | at alpha= | 9.5 | deg
JavaFoil+Calcfoil stall+Eppler ext transition |  |  |  | L/D Max: | 152.68 | at alpha= | 2.5 | deg
Re: | 14000000 |  |  | Cd Min: | 0.00503 | at alpha= | 2.5 | deg
Mach: | 0.1 |  |  | Cl=0 at alpha= | -3.8983 | deg
|  |  |  | @ Cl=0.1, Cd= | 0.0056382
|  |  |  | @ Cl=0.4, Cd= | 0.0055374
|  |  |  | @ Cl=0.6, Cd= | 0.0052633
alpha (deg) | Cl | Cd | Cm | Cl/Cd
-17 | -0.327 | 0.13301 | -0.028 | -2.456
-16.5 | -0.344 | 0.12573 | -0.028 | -2.738
-16 | -0.362 | 0.12112 | -0.028 | -2.989
-15.5 | -0.378 | 0.11375 | -0.028 | -3.32
-15 | -0.391 | 0.10829 | -0.029 | -3.611
-14.5 | -0.404 | 0.10271 | -0.029 | -3.93
-14 | -0.415 | 0.09838 | -0.029 | -4.217
-13.5 | -0.425 | 0.09272 | -0.03 | -4.58
-13 | -0.433 | 0.08693 | -0.03 | -4.975
-12.5 | -0.438 | 0.08231 | -0.03 | -5.323
-12 | -0.441 | 0.07676 | -0.031 | -5.748
-11.5 | -0.441 | 0.07159 | -0.032 | -6.163
-11 | -0.438 | 0.06728 | -0.032 | -6.508
-10.5 | -0.431 | 0.06354 | -0.033 | -6.779
-10 | -0.42 | 0.059 | -0.034 | -7.12
-9.5 | -0.405 | 0.05515 | -0.036 | -7.35
-9 | -0.387 | 0.05136 | -0.037 | -7.526
-8.5 | -0.364 | 0.04707 | -0.04 | -7.742
-8 | -0.34 | 0.04134 | -0.045 | -8.23
-7.5 | -0.376 | 0.00679 | -0.071 | -55.36
-7 | -0.333 | 0.00665 | -0.072 | -50.053
-6.5 | -0.286 | 0.00651 | -0.073 | -43.938
-6 | -0.235 | 0.00633 | -0.074 | -37.182
-5.5 | -0.182 | 0.00618 | -0.074 | -29.419
-5 | -0.127 | 0.00606 | -0.075 | -20.91
-4.5 | -0.07 | 0.00597 | -0.076 | -11.725
-4 | -0.012 | 0.00582 | -0.077 | -2.056
-3.5 | 0.047 | 0.0057 | -0.078 | 8.24
-3 | 0.107 | 0.00563 | -0.079 | 18.932
-2.5 | 0.167 | 0.00558 | -0.08 | 29.87
-2 | 0.227 | 0.00549 | -0.08 | 41.388
-1.5 | 0.288 | 0.00542 | -0.081 | 53.112
-1 | 0.348 | 0.00542 | -0.082 | 64.323
-0.5 | 0.41 | 0.00556 | -0.083 | 73.773
0 | 0.47 | 0.00546 | -0.084 | 86.041
0.5 | 0.53 | 0.00564 | -0.085 | 94.005
1 | 0.59 | 0.00524 | -0.086 | 112.585
1.5 | 0.65 | 0.00538 | -0.086 | 120.822
2 | 0.709 | 0.00523 | -0.087 | 135.6
2.5 | 0.769 | 0.00503 | -0.088 | 152.68
3 | 0.827 | 0.00598 | -0.089 | 138.464
3.5 | 0.882 | 0.00639 | -0.09 | 138.042
4 | 0.938 | 0.00684 | -0.09 | 137.1
4.5 | 0.993 | 0.00724 | -0.091 | 137.134
5 | 1.045 | 0.00883 | -0.092 | 118.253
5.5 | 1.096 | 0.00919 | -0.093 | 119.286
6 | 1.146 | 0.00956 | -0.093 | 119.975
6.5 | 1.194 | 0.00996 | -0.094 | 119.906
7 | 1.237 | 0.01044 | -0.095 | 118.532
7.5 | 1.276 | 0.0109 | -0.096 | 116.974
8 | 1.309 | 0.01138 | -0.097 | 115.096
8.5 | 1.338 | 0.01195 | -0.097 | 111.921
9 | 1.354 | 0.01243 | -0.098 | 108.916
9.5 | 1.362 | 0.01309 | -0.099 | 104.017
10 | 1.361 | 0.01377 | -0.1 | 98.843
10.5 | 1.351 | 0.01463 | -0.1 | 92.371
11 | 1.333 | 0.01528 | -0.101 | 87.215
11.5 | 1.306 | 0.01618 | -0.102 | 80.751
12 | 1.272 | 0.01742 | -0.102 | 73.017
12.5 | 1.231 | 0.01866 | -0.103 | 65.963
13 | 1.184 | 0.01985 | -0.104 | 59.672
13.5 | 1.135 | 0.0207 | -0.104 | 54.815
14 | 1.08 | 0.02239 | -0.105 | 48.234
14.5 | 1.014 | 0.02679 | -0.104 | 37.857

## 124. Re 14M Mach 0.10 (2)
BIGFOIL.COM POLAR EXPORT
NACA66-612 a=0.5
NACA66-612 a=0.5 |  |  |  | Cl Max: | 1.8067 | at alpha= | 20 | deg
XFOIL ncrit=9 |  |  |  | L/D Max: | 190.797 | at alpha= | 2 | deg
Re: | 14000000 |  |  | Cd Min: | 0.05693 | at alpha= | 20 | deg
Mach: | 0.1 |  |  | Cl=0 at alpha= | -4.0309 | deg
|  |  |  | @ Cl=0.1, Cd= | 0.004725
|  |  |  | @ Cl=0.4, Cd= | 0.004352
|  |  |  | @ Cl=0.6, Cd= | 0.0041979
alpha (deg) | Cl | Cd | Cm | Cl/Cd
-18 | -1.206 | 0.03537 | -0.1144 | -34.0967
-17.5 | -1.2521 | 0.02958 | -0.1098 | -42.3293
-17 | -1.279 | 0.02634 | -0.1013 | -48.5573
-16.5 | -1.2723 | 0.02369 | -0.0961 | -53.7062
-16 | -1.2504 | 0.02124 | -0.0926 | -58.8701
-15.5 | -1.223 | 0.01882 | -0.0896 | -64.9841
-15 | -1.1864 | 0.01699 | -0.0875 | -69.8293
-14.5 | -1.1477 | 0.01514 | -0.0856 | -75.8058
-14 | -1.1031 | 0.01378 | -0.0843 | -80.0508
-13.5 | -1.0539 | 0.01285 | -0.0834 | -82.0156
-13 | -1.0031 | 0.01203 | -0.0828 | -83.3832
-12.5 | -0.951 | 0.01133 | -0.0823 | -83.9365
-12 | -0.899 | 0.01055 | -0.0818 | -85.2133
-11.5 | -0.8466 | 0.00976 | -0.0814 | -86.7418
-11 | -0.7929 | 0.00913 | -0.0812 | -86.8456
-10.5 | -0.7379 | 0.00866 | -0.0812 | -85.2079
-10 | -0.6823 | 0.00825 | -0.0813 | -82.703
-9.5 | -0.6262 | 0.00787 | -0.0815 | -79.568
-8.5 | -0.5137 | 0.0071 | -0.0819 | -72.3521
-8 | -0.4574 | 0.00671 | -0.0821 | -68.1669
-7.5 | -0.4006 | 0.00641 | -0.0825 | -62.4961
-7 | -0.3432 | 0.00619 | -0.083 | -55.4443
-6 | -0.2278 | 0.00575 | -0.0841 | -39.6174
-5.5 | -0.1704 | 0.00547 | -0.0846 | -31.1517
-5 | -0.1127 | 0.00527 | -0.0852 | -21.3852
-4.5 | -0.0546 | 0.00513 | -0.0859 | -10.6433
-3.5 | 0.0618 | 0.00483 | -0.0873 | 12.795
-3 | 0.12 | 0.00467 | -0.0881 | 25.6959
-2.5 | 0.1783 | 0.00459 | -0.0889 | 38.8453
-1.5 | 0.295 | 0.00442 | -0.0905 | 66.7421
-1 | 0.3532 | 0.00436 | -0.0914 | 81.0092
-0.5 | 0.4113 | 0.00435 | -0.0922 | 94.5517
0 | 0.4692 | 0.00432 | -0.093 | 108.6111
0.5 | 0.5269 | 0.00433 | -0.0938 | 121.6859
1 | 0.5837 | 0.00425 | -0.0945 | 137.3412
1.5 | 0.64 | 0.00407 | -0.0952 | 157.2482
2 | 0.6945 | 0.00364 | -0.0958 | 190.7967
2.5 | 0.7386 | 0.00424 | -0.0944 | 174.1981
3 | 0.7851 | 0.00497 | -0.0933 | 157.9678
3.5 | 0.8293 | 0.00578 | -0.0918 | 143.4775
4 | 0.8754 | 0.00638 | -0.0905 | 137.21
5 | 0.9647 | 0.00747 | -0.0873 | 129.1432
5.5 | 1.012 | 0.00782 | -0.0862 | 129.4118
6 | 1.0587 | 0.00813 | -0.0849 | 130.2214
6.5 | 1.1015 | 0.00847 | -0.0829 | 130.0472
7 | 1.1332 | 0.00878 | -0.0786 | 129.0661
7.5 | 1.1612 | 0.00922 | -0.0737 | 125.9436
8 | 1.2093 | 0.00968 | -0.0733 | 124.9277
8.5 | 1.245 | 0.01028 | -0.0705 | 121.1089
9 | 1.2803 | 0.01097 | -0.0677 | 116.7092
9.5 | 1.3169 | 0.01165 | -0.0652 | 113.0386
10 | 1.3527 | 0.0124 | -0.0628 | 109.0887
10.5 | 1.3854 | 0.01335 | -0.06 | 103.7753
11 | 1.4191 | 0.01429 | -0.0576 | 99.3072
11.5 | 1.4499 | 0.01542 | -0.0548 | 94.0272
12 | 1.4785 | 0.01672 | -0.0519 | 88.427
12.5 | 1.5076 | 0.01804 | -0.0493 | 83.5698
13 | 1.5358 | 0.01946 | -0.0467 | 78.9209
13.5 | 1.5664 | 0.02078 | -0.0445 | 75.3802
14 | 1.5904 | 0.02258 | -0.0417 | 70.434
14.5 | 1.616 | 0.02434 | -0.0393 | 66.3928
15 | 1.6405 | 0.02624 | -0.037 | 62.5191
15.5 | 1.6605 | 0.02854 | -0.0343 | 58.1815
16.5 | 1.7054 | 0.03301 | -0.0303 | 51.6631
17 | 1.7274 | 0.03539 | -0.0285 | 48.8104
17.5 | 1.7459 | 0.03816 | -0.0268 | 45.7521
18 | 1.7642 | 0.04106 | -0.0253 | 42.9664
18.5 | 1.7746 | 0.04478 | -0.0235 | 39.6293
19 | 1.7907 | 0.04813 | -0.0225 | 37.2055
19.5 | 1.7986 | 0.05246 | -0.0214 | 34.2852
20 | 1.8067 | 0.05693 | -0.0208 | 31.7355

## 125. Re 14M Mach 0.25 (1)
BIGFOIL.COM POLAR EXPORT
NACA66-612 a=0.5
NACA66-612 a=0.5 |  |  |  | Cl Max: | 1.349 | at alpha= | 9 | deg
JavaFoil+Calcfoil stall+Eppler ext transition |  |  |  | L/D Max: | 138.223 | at alpha= | 3 | deg
Re: | 14000000 |  |  | Cd Min: | 0.00513 | at alpha= | 1.5 | deg
Mach: | 0.25 |  |  | Cl=0 at alpha= | -3.9 | deg
|  |  |  | @ Cl=0.1, Cd= | 0.0056918
|  |  |  | @ Cl=0.4, Cd= | 0.0055333
|  |  |  | @ Cl=0.6, Cd= | 0.09654
alpha (deg) | Cl | Cd | Cm | Cl/Cd
-15 | -0.065 | 0.11066 | -0.03 | -0.583
-14.5 | -0.062 | 0.10336 | -0.03 | -0.596
-14 | -0.125 | 0.09926 | -0.031 | -1.255
-13.5 | -0.183 | 0.09365 | -0.031 | -1.953
-13 | -0.226 | 0.09147 | -0.031 | -2.474
-12.5 | -0.263 | 0.08658 | -0.031 | -3.037
-12 | -0.294 | 0.08122 | -0.031 | -3.622
-11.5 | -0.32 | 0.07573 | -0.032 | -4.227
-11 | -0.34 | 0.07104 | -0.032 | -4.79
-10.5 | -0.354 | 0.06681 | -0.033 | -5.303
-10 | -0.362 | 0.06222 | -0.033 | -5.812
-9.5 | -0.362 | 0.05813 | -0.034 | -6.233
-9 | -0.356 | 0.05401 | -0.035 | -6.593
-8.5 | -0.343 | 0.05051 | -0.036 | -6.793
-8 | -0.325 | 0.0461 | -0.039 | -7.045
-7.5 | -0.299 | 0.04344 | -0.04 | -6.893
-7 | -0.331 | 0.00673 | -0.074 | -49.226
-6.5 | -0.287 | 0.00662 | -0.075 | -43.407
-6 | -0.238 | 0.00649 | -0.076 | -36.663
-5.5 | -0.185 | 0.0063 | -0.077 | -29.301
-5 | -0.129 | 0.00613 | -0.077 | -21.054
-4.5 | -0.071 | 0.00602 | -0.078 | -11.874
-4 | -0.012 | 0.0059 | -0.079 | -2.076
-3.5 | 0.048 | 0.00576 | -0.08 | 8.357
-3 | 0.109 | 0.00568 | -0.081 | 19.262
-2.5 | 0.171 | 0.00561 | -0.082 | 30.533
-2 | 0.233 | 0.00558 | -0.083 | 41.827
-1.5 | 0.296 | 0.00551 | -0.084 | 53.672
-1 | 0.358 | 0.00546 | -0.084 | 65.572
-0.5 | 0.421 | 0.00557 | -0.085 | 75.55
0 | 0.483 | 0.00548 | -0.086 | 88.088
0.5 | 0.544 | 0.00566 | -0.087 | 96.177
1 | 0.606 | 0.00526 | -0.088 | 115.245
1.5 | 0.667 | 0.00513 | -0.089 | 129.961
2 | 0.728 | 0.00532 | -0.09 | 136.935
2.5 | 0.789 | 0.00573 | -0.09 | 137.738
3 | 0.849 | 0.00614 | -0.091 | 138.223
3.5 | 0.904 | 0.00658 | -0.092 | 137.484
4 | 0.962 | 0.00706 | -0.093 | 136.182
4.5 | 1.016 | 0.00869 | -0.093 | 116.914
5 | 1.07 | 0.00916 | -0.094 | 116.818
5.5 | 1.122 | 0.00956 | -0.095 | 117.433
6 | 1.172 | 0.00997 | -0.096 | 117.625
6.5 | 1.22 | 0.01043 | -0.097 | 116.984
7 | 1.261 | 0.01095 | -0.097 | 115.098
7.5 | 1.296 | 0.01146 | -0.098 | 113.099
8 | 1.325 | 0.01201 | -0.099 | 110.305
8.5 | 1.346 | 0.01258 | -0.1 | 107.015
9 | 1.349 | 0.01327 | -0.101 | 101.708
9.5 | 1.34 | 0.01407 | -0.101 | 95.251
10 | 1.316 | 0.01496 | -0.102 | 87.986
10.5 | 1.278 | 0.01595 | -0.103 | 80.107
11 | 1.225 | 0.01715 | -0.103 | 71.427
11.5 | 1.158 | 0.01817 | -0.104 | 63.718
12 | 1.077 | 0.01962 | -0.105 | 54.881
12.5 | 0.982 | 0.02177 | -0.105 | 45.097
13 | 0.742 | 0.08595 | -0.06 | 8.638
13.5 | 0.651 | 0.09343 | -0.056 | 6.966
14 | 0.558 | 0.09654 | -0.059 | 5.781

## 126. Re 14M Mach 0.25 (2)
BIGFOIL.COM POLAR EXPORT
NACA66-612 a=0.5
NACA66-612 a=0.5 |  |  |  | Cl Max: | 1.7143 | at alpha= | 18 | deg
XFOIL ncrit=9 |  |  |  | L/D Max: | 212.367 | at alpha= | 2 | deg
Re: | 14000000 |  |  | Cd Min: | 0.16505 | at alpha= | -16.5 | deg
Mach: | 0.25 |  |  | Cl=0 at alpha= | -4.0297 | deg
|  |  |  | @ Cl=0.1, Cd= | 0.0047834
|  |  |  | @ Cl=0.4, Cd= | 0.0043487
|  |  |  | @ Cl=0.6, Cd= | 0.0042651
alpha (deg) | Cl | Cd | Cm | Cl/Cd
-16.5 | -0.4009 | 0.16505 | -0.0396 | -2.429
-16 | -0.3862 | 0.15761 | -0.0439 | -2.4504
-15.5 | -0.3857 | 0.14609 | -0.0495 | -2.6402
-15 | -0.3731 | 0.13854 | -0.054 | -2.6931
-14.5 | -0.359 | 0.13157 | -0.0581 | -2.7286
-14 | -0.3393 | 0.12608 | -0.0617 | -2.6911
-13.5 | -0.3597 | 0.11153 | -0.0689 | -3.2251
-13 | -0.3943 | 0.09596 | -0.0772 | -4.109
-12.5 | -0.4675 | 0.07598 | -0.0893 | -6.1529
-12 | -0.5354 | 0.05914 | -0.1029 | -9.0531
-11.5 | -0.8786 | 0.01468 | -0.0972 | -59.8501
-11 | -0.831 | 0.01244 | -0.0948 | -66.8006
-10.5 | -0.7771 | 0.01093 | -0.093 | -71.0979
-10 | -0.7212 | 0.00967 | -0.0915 | -74.5812
-9.5 | -0.6619 | 0.00888 | -0.0904 | -74.5383
-9 | -0.6016 | 0.00829 | -0.0897 | -72.5694
-8.5 | -0.5409 | 0.00779 | -0.0891 | -69.4352
-8 | -0.4805 | 0.00732 | -0.0887 | -65.6421
-7.5 | -0.4208 | 0.00679 | -0.0883 | -61.9735
-7 | -0.3603 | 0.00643 | -0.0882 | -56.0342
-6.5 | -0.2993 | 0.00615 | -0.0882 | -48.6667
-6 | -0.2384 | 0.0059 | -0.0884 | -40.4068
-5.5 | -0.1779 | 0.00564 | -0.0887 | -31.5426
-5 | -0.1177 | 0.00537 | -0.089 | -21.9181
-4.5 | -0.0571 | 0.00519 | -0.0894 | -11.0019
-4 | 0.0036 | 0.00504 | -0.09 | 0.71429
-3.5 | 0.0643 | 0.00489 | -0.0907 | 13.1493
-3 | 0.1246 | 0.00471 | -0.0913 | 26.4544
-2.5 | 0.185 | 0.00461 | -0.092 | 40.1302
-1.5 | 0.306 | 0.00444 | -0.0937 | 68.9189
-1 | 0.3661 | 0.00436 | -0.0945 | 83.9679
0 | 0.486 | 0.00432 | -0.0962 | 112.5
0.5 | 0.5455 | 0.00433 | -0.097 | 125.9815
1 | 0.6043 | 0.00426 | -0.0978 | 141.8545
1.5 | 0.6624 | 0.00407 | -0.0984 | 162.7518
2 | 0.7178 | 0.00338 | -0.0989 | 212.3669
2.5 | 0.7656 | 0.00409 | -0.0978 | 187.1883
3 | 0.8099 | 0.00501 | -0.096 | 161.6567
3.5 | 0.8531 | 0.00587 | -0.0938 | 145.3322
4 | 0.8982 | 0.00652 | -0.0919 | 137.7607
4.5 | 0.9402 | 0.00718 | -0.0893 | 130.9471
5 | 0.9822 | 0.00773 | -0.0867 | 127.0634
5.5 | 1.0263 | 0.00808 | -0.0844 | 127.0173
6 | 1.0586 | 0.00845 | -0.0796 | 125.2781
6.5 | 1.0934 | 0.0089 | -0.0755 | 122.8539
7 | 1.1294 | 0.00935 | -0.0718 | 120.7914
7.5 | 1.1776 | 0.00994 | -0.071 | 118.4708
8 | 1.2169 | 0.01058 | -0.0682 | 115.0189
8.5 | 1.2537 | 0.01137 | -0.0651 | 110.2639
9 | 1.2913 | 0.01219 | -0.0623 | 105.9311
9.5 | 1.3291 | 0.01307 | -0.0596 | 101.6909
10 | 1.3656 | 0.01405 | -0.0568 | 97.1957
10.5 | 1.3999 | 0.0152 | -0.0538 | 92.0987
11 | 1.4311 | 0.01656 | -0.0505 | 86.4191
11.5 | 1.4628 | 0.01795 | -0.0474 | 81.493
12 | 1.493 | 0.0195 | -0.0443 | 76.5641
12.5 | 1.5208 | 0.02127 | -0.041 | 71.4998
13 | 1.5487 | 0.02312 | -0.0379 | 66.9853
13.5 | 1.5764 | 0.02505 | -0.0349 | 62.9301
14 | 1.6 | 0.02735 | -0.0316 | 58.5009
14.5 | 1.6235 | 0.02974 | -0.0286 | 54.5898
15 | 1.6486 | 0.03212 | -0.0259 | 51.3263
15.5 | 1.6613 | 0.03558 | -0.0225 | 46.692
16 | 1.6843 | 0.0384 | -0.0202 | 43.862
16.5 | 1.6972 | 0.04224 | -0.0176 | 40.1799
17 | 1.7092 | 0.04634 | -0.0154 | 36.8839
17.5 | 1.7138 | 0.05143 | -0.0134 | 33.323
18 | 1.7143 | 0.05721 | -0.012 | 29.965
18.5 | 1.7043 | 0.06456 | -0.0114 | 26.3987
19 | 1.6913 | 0.07275 | -0.0118 | 23.2481
19.5 | 1.6653 | 0.08318 | -0.0137 | 20.0204
20 | 1.638 | 0.0946 | -0.0172 | 17.315

## 127. Re 14M Mach 0.50 (1)
BIGFOIL.COM POLAR EXPORT
NACA66-612 a=0.5
NACA66-612 a=0.5 |  |  |  | Cl Max: | 1.315 | at alpha= | 7 | deg
JavaFoil+Calcfoil stall+Eppler ext transition |  |  |  | L/D Max: | 136.569 | at alpha= | 2.5 | deg
Re: | 14000000 |  |  | Cd Min: | 0.00531 | at alpha= | 0.5 | deg
Mach: | 0.5 |  |  | Cl=0 at alpha= | -3.9015 | deg
|  |  |  | @ Cl=0.1, Cd= | 0.0059894
|  |  |  | @ Cl=0.4, Cd= | 0.00543
|  |  |  | @ Cl=0.6, Cd= | 0.0053223
alpha (deg) | Cl | Cd | Cm | Cl/Cd
-20 | -0.886 | 0.15041 | -0.036 | -5.888
-19.5 | -0.858 | 0.14191 | -0.037 | -6.049
-19 | -0.832 | 0.13356 | -0.037 | -6.231
-18.5 | -0.806 | 0.12659 | -0.038 | -6.369
-18 | -0.778 | 0.1274 | -0.038 | -6.106
-17.5 | -0.75 | 0.12063 | -0.038 | -6.221
-17 | -0.723 | 0.11542 | -0.038 | -6.264
-16.5 | -0.697 | 0.1068 | -0.04 | -6.528
-16 | -0.672 | 0.09825 | -0.041 | -6.842
-15.5 | -0.648 | 0.08989 | -0.044 | -7.206
-15 | -0.621 | 0.08428 | -0.045 | -7.373
-14.5 | -0.583 | 0.10036 | -0.037 | -5.814
-14 | -0.557 | 0.09014 | -0.039 | -6.184
-13.5 | -0.532 | 0.08258 | -0.041 | -6.44
-13 | -0.507 | 0.07448 | -0.044 | -6.803
-12.5 | -0.479 | 0.07045 | -0.045 | -6.804
-12 | -0.462 | 0.05519 | -0.053 | -8.373
-11.5 | -0.504 | 0.01125 | -0.072 | -44.779
-11 | -0.478 | 0.00958 | -0.075 | -49.891
-10.5 | -0.363 | 0.06983 | -0.038 | -5.199
-10 | -0.336 | 0.0623 | -0.039 | -5.39
-9.5 | -0.309 | 0.05725 | -0.041 | -5.394
-9 | -0.282 | 0.05269 | -0.042 | -5.347
-8.5 | -0.255 | 0.04843 | -0.045 | -5.264
-8 | -0.229 | 0.04335 | -0.05 | -5.28
-7.5 | -0.246 | 0.00737 | -0.082 | -33.358
-7 | -0.171 | 0.04616 | -0.04 | -3.694
-6.5 | -0.143 | 0.04435 | -0.039 | -3.221
-6 | -0.116 | 0.04068 | -0.041 | -2.84
-5.5 | -0.135 | 0.03805 | -0.041 | -3.551
-5 | -0.105 | 0.03553 | -0.043 | -2.958
-4.5 | -0.075 | 0.00643 | -0.087 | -11.724
-4 | -0.013 | 0.00624 | -0.088 | -2.122
-3.5 | 0.053 | 0.0061 | -0.089 | 8.645
-3 | 0.121 | 0.00594 | -0.09 | 20.354
-2.5 | 0.19 | 0.00586 | -0.091 | 32.439
-2 | 0.26 | 0.00577 | -0.092 | 45.055
-1.5 | 0.33 | 0.0055 | -0.093 | 59.96
-1 | 0.4 | 0.00543 | -0.094 | 73.549
-0.5 | 0.471 | 0.00538 | -0.095 | 87.5
0 | 0.539 | 0.00543 | -0.096 | 99.33
0.5 | 0.607 | 0.00531 | -0.097 | 114.496
1 | 0.675 | 0.0058 | -0.098 | 116.491
1.5 | 0.743 | 0.00607 | -0.099 | 122.439
2 | 0.81 | 0.00638 | -0.1 | 126.897
2.5 | 0.877 | 0.00642 | -0.1 | 136.569
3 | 0.944 | 0.00696 | -0.101 | 135.482
3.5 | 1.002 | 0.00758 | -0.102 | 132.276
4 | 1.065 | 0.00819 | -0.103 | 129.962
4.5 | 1.122 | 0.01034 | -0.104 | 108.521
5 | 1.178 | 0.01089 | -0.105 | 108.187
5.5 | 1.229 | 0.01147 | -0.105 | 107.141
6 | 1.273 | 0.01218 | -0.106 | 104.479
6.5 | 1.307 | 0.01286 | -0.107 | 101.65
7 | 1.315 | 0.01369 | -0.108 | 96.044
7.5 | 1.277 | 0.01469 | -0.109 | 86.932
8 | 1.08 | 0.01646 | -0.11 | 65.593
8.5 | 0.81 | 0.01691 | -0.111 | 47.922
9 | 0.84 | 0.01835 | -0.111 | 45.781
9.5 | 0.723 | 0.06232 | -0.056 | 11.602
10 | 0.902 | 0.01937 | -0.113 | 46.56
10.5 | 0.931 | 0.02094 | -0.114 | 44.478
11 | 0.959 | 0.02329 | -0.114 | 41.185
11.5 | 0.838 | 0.07409 | -0.072 | 11.316
12 | 1.021 | 0.02396 | -0.116 | 42.612

## 128. Re 14M Mach 0.50 (2)
BIGFOIL.COM POLAR EXPORT
NACA66-612 a=0.5
NACA66-612 a=0.5 |  |  |  | Cl Max: | 1.4286 | at alpha= | 10 | deg
XFOIL ncrit=9 |  |  |  | L/D Max: | 250.281 | at alpha= | 2.5 | deg
Re: | 14000000 |  |  | Cd Min: | 0.13324 | at alpha= | 15 | deg
Mach: | 0.5 |  |  | Cl=0 at alpha= | -99 | deg
|  |  |  | @ Cl=0.1, Cd= | 0.00439
|  |  |  | @ Cl=0.4, Cd= | 0.00439
|  |  |  | @ Cl=0.6, Cd= | 0.00439
alpha (deg) | Cl | Cd | Cm | Cl/Cd
0 | 0.5621 | 0.00439 | -0.1107 | 128.041
0.5 | 0.6302 | 0.00439 | -0.1116 | 143.5535
1 | 0.6978 | 0.00435 | -0.1125 | 160.4138
1.5 | 0.7637 | 0.00418 | -0.1131 | 182.7033
2 | 0.8258 | 0.00341 | -0.1133 | 242.1701
2.5 | 0.891 | 0.00356 | -0.1136 | 250.2809
3 | 0.9235 | 0.005 | -0.1078 | 184.7
3.5 | 0.9532 | 0.0061 | -0.1013 | 156.2623
4 | 0.9546 | 0.00719 | -0.089 | 132.7677
4.5 | 0.9636 | 0.0086 | -0.0792 | 112.0465
5.5 | 1.0198 | 0.01106 | -0.0669 | 92.2061
6 | 1.0592 | 0.01191 | -0.0624 | 88.9337
6.5 | 1.1443 | 0.01304 | -0.0673 | 87.7531
7.5 | 1.2355 | 0.01551 | -0.0606 | 79.6583
8 | 1.2819 | 0.01688 | -0.0572 | 75.9419
8.5 | 1.3253 | 0.01846 | -0.0533 | 71.7931
9 | 1.3692 | 0.02012 | -0.0493 | 68.0517
9.5 | 1.4093 | 0.02207 | -0.0446 | 63.8559
10 | 1.4286 | 0.02525 | -0.0377 | 56.5782
10.5 | 1.4077 | 0.0305 | -0.0279 | 46.1541
11 | 1.3742 | 0.03578 | -0.0166 | 38.4069
11.5 | 1.3471 | 0.04253 | -0.0088 | 31.6741
12 | 1.3145 | 0.05151 | -0.0044 | 25.5193
12.5 | 1.2782 | 0.06208 | -0.0031 | 20.5896
13 | 1.2416 | 0.07397 | -0.0049 | 16.7852
13.5 | 1.2025 | 0.08764 | -0.0097 | 13.7209
14 | 1.1684 | 0.10227 | -0.017 | 11.4247
14.5 | 1.1385 | 0.11782 | -0.0266 | 9.663
15 | 1.1172 | 0.13324 | -0.0368 | 8.3849

## 129. Re 16M Mach 0.00 (1)
BIGFOIL.COM POLAR EXPORT
NACA66-612 a=0.5
NACA66-612 a=0.5 |  |  |  | Cl Max: | 1.366 | at alpha= | 10 | deg
JavaFoil+Calcfoil stall+Eppler ext transition |  |  |  | L/D Max: | 138.225 | at alpha= | 2.5 | deg
Re: | 16000000 |  |  | Cd Min: | 0.00537 | at alpha= | 2 | deg
Mach: | 0 |  |  | Cl=0 at alpha= | -3.8983 | deg
|  |  |  | @ Cl=0.1, Cd= | 0.0055591
|  |  |  | @ Cl=0.4, Cd= | 0.0056829
|  |  |  | @ Cl=0.6, Cd= | 0.0054652
alpha (deg) | Cl | Cd | Cm | Cl/Cd
-17 | -0.37 | 0.13022 | -0.027 | -2.84
-16.5 | -0.385 | 0.12317 | -0.028 | -3.128
-16 | -0.401 | 0.11818 | -0.028 | -3.39
-15.5 | -0.414 | 0.11342 | -0.028 | -3.648
-15 | -0.425 | 0.10663 | -0.029 | -3.982
-14.5 | -0.434 | 0.10014 | -0.029 | -4.338
-14 | -0.443 | 0.09578 | -0.029 | -4.623
-13.5 | -0.45 | 0.09042 | -0.03 | -4.973
-13 | -0.455 | 0.08608 | -0.03 | -5.281
-12.5 | -0.457 | 0.08113 | -0.031 | -5.637
-12 | -0.458 | 0.07538 | -0.031 | -6.071
-11.5 | -0.455 | 0.07061 | -0.032 | -6.443
-11 | -0.449 | 0.06657 | -0.033 | -6.746
-10.5 | -0.44 | 0.06281 | -0.033 | -6.999
-10 | -0.427 | 0.05816 | -0.035 | -7.345
-9.5 | -0.411 | 0.05425 | -0.036 | -7.571
-9 | -0.391 | 0.04999 | -0.039 | -7.82
-8.5 | -0.451 | 0.00717 | -0.069 | -62.934
-8 | -0.416 | 0.0069 | -0.07 | -60.296
-7.5 | -0.376 | 0.0067 | -0.071 | -56.165
-7 | -0.333 | 0.00655 | -0.072 | -50.774
-6.5 | -0.286 | 0.00641 | -0.072 | -44.52
-6 | -0.235 | 0.00622 | -0.073 | -37.737
-5.5 | -0.181 | 0.00608 | -0.074 | -29.843
-5 | -0.126 | 0.00597 | -0.075 | -21.164
-4.5 | -0.07 | 0.00587 | -0.076 | -11.863
-4 | -0.012 | 0.00574 | -0.077 | -2.076
-3.5 | 0.047 | 0.00564 | -0.077 | 8.286
-3 | 0.106 | 0.00555 | -0.078 | 19.12
-2.5 | 0.166 | 0.00547 | -0.079 | 30.339
-2 | 0.226 | 0.00538 | -0.08 | 42.02
-1.5 | 0.286 | 0.00542 | -0.081 | 52.85
-1 | 0.347 | 0.00557 | -0.082 | 62.257
-0.5 | 0.408 | 0.0057 | -0.083 | 71.593
0 | 0.467 | 0.00562 | -0.083 | 83.15
0.5 | 0.527 | 0.00576 | -0.084 | 91.478
1 | 0.587 | 0.00543 | -0.085 | 108.028
1.5 | 0.646 | 0.00559 | -0.086 | 115.552
2 | 0.706 | 0.00537 | -0.087 | 131.315
2.5 | 0.765 | 0.00553 | -0.088 | 138.225
3 | 0.824 | 0.00604 | -0.088 | 136.313
3.5 | 0.878 | 0.00642 | -0.089 | 136.661
4 | 0.934 | 0.00678 | -0.09 | 137.724
4.5 | 0.987 | 0.00818 | -0.091 | 120.677
5 | 1.041 | 0.00857 | -0.092 | 121.412
5.5 | 1.092 | 0.00893 | -0.092 | 122.297
6 | 1.142 | 0.00929 | -0.093 | 122.942
6.5 | 1.19 | 0.00968 | -0.094 | 123
7 | 1.233 | 0.01013 | -0.095 | 121.805
7.5 | 1.272 | 0.01056 | -0.095 | 120.441
8 | 1.307 | 0.01101 | -0.096 | 118.75
8.5 | 1.337 | 0.01155 | -0.097 | 115.718
9 | 1.354 | 0.01209 | -0.098 | 111.999
9.5 | 1.364 | 0.0127 | -0.098 | 107.417
10 | 1.366 | 0.01328 | -0.099 | 102.894
10.5 | 1.36 | 0.01408 | -0.1 | 96.606
11 | 1.346 | 0.0147 | -0.101 | 91.577
11.5 | 1.325 | 0.01555 | -0.101 | 85.18
12 | 1.296 | 0.01652 | -0.102 | 78.443
12.5 | 1.26 | 0.01781 | -0.103 | 70.782
13 | 1.22 | 0.01896 | -0.103 | 64.348
13.5 | 1.177 | 0.01966 | -0.104 | 59.859
14 | 1.128 | 0.02109 | -0.104 | 53.492
14.5 | 1.078 | 0.02263 | -0.105 | 47.621
15 | 1.025 | 0.02471 | -0.105 | 41.473

## 130. Re 16M Mach 0.00 (2)
BIGFOIL.COM POLAR EXPORT
NACA66-612 a=0.5
NACA66-612 a=0.5 |  |  |  | Cl Max: | 1.8294 | at alpha= | 20 | deg
XFOIL ncrit=9 |  |  |  | L/D Max: | 172.045 | at alpha= | 2 | deg
Re: | 16000000 |  |  | Cd Min: | 0.05181 | at alpha= | 20 | deg
Mach: | 0 |  |  | Cl=0 at alpha= | -4.0272 | deg
|  |  |  | @ Cl=0.1, Cd= | 0.0046189
|  |  |  | @ Cl=0.4, Cd= | 0.0043128
|  |  |  | @ Cl=0.6, Cd= | 0.0041805
alpha (deg) | Cl | Cd | Cm | Cl/Cd
-20 | -1.2969 | 0.0413 | -0.11 | -31.4019
-19.5 | -1.3543 | 0.0324 | -0.111 | -41.7994
-19 | -1.3779 | 0.02815 | -0.107 | -48.9485
-18.5 | -1.3875 | 0.02546 | -0.1014 | -54.4973
-18 | -1.3935 | 0.02346 | -0.0939 | -59.399
-17.5 | -1.3711 | 0.0217 | -0.0906 | -63.1843
-17 | -1.3415 | 0.02011 | -0.088 | -66.7081
-16.5 | -1.3083 | 0.01853 | -0.0859 | -70.6044
-16 | -1.2718 | 0.01701 | -0.0841 | -74.7678
-15 | -1.1904 | 0.01427 | -0.0813 | -83.4198
-14.5 | -1.145 | 0.01322 | -0.0804 | -86.6112
-14 | -1.0966 | 0.01241 | -0.0799 | -88.3642
-13.5 | -1.0466 | 0.0117 | -0.0795 | -89.453
-13 | -0.9956 | 0.01106 | -0.0793 | -90.0181
-12.5 | -0.9437 | 0.01049 | -0.0792 | -89.9619
-12 | -0.8923 | 0.00978 | -0.079 | -91.2372
-11.5 | -0.8401 | 0.00912 | -0.0789 | -92.1162
-11 | -0.7865 | 0.00862 | -0.079 | -91.2413
-10.5 | -0.732 | 0.00822 | -0.0792 | -89.0511
-10 | -0.677 | 0.00785 | -0.0794 | -86.242
-9.5 | -0.6215 | 0.00751 | -0.0798 | -82.7563
-9 | -0.5658 | 0.00718 | -0.0801 | -78.8022
-8.5 | -0.5101 | 0.00684 | -0.0805 | -74.576
-8 | -0.4543 | 0.00648 | -0.0809 | -70.108
-7.5 | -0.3981 | 0.0062 | -0.0813 | -64.2097
-7 | -0.3412 | 0.00597 | -0.0819 | -57.1524
-5.5 | -0.1697 | 0.00533 | -0.0837 | -31.8386
-5 | -0.1125 | 0.00513 | -0.0844 | -21.9298
-4.5 | -0.0548 | 0.005 | -0.0851 | -10.96
-3.5 | 0.0611 | 0.00472 | -0.0867 | 12.9449
-3 | 0.1188 | 0.00457 | -0.0874 | 25.9956
-1.5 | 0.2927 | 0.00435 | -0.0899 | 67.2874
0 | 0.4657 | 0.00429 | -0.0924 | 108.5548
0.5 | 0.523 | 0.00431 | -0.0931 | 121.3457
1.5 | 0.636 | 0.00412 | -0.0946 | 154.3689
2 | 0.6899 | 0.00401 | -0.095 | 172.0449
2.5 | 0.7304 | 0.00455 | -0.0932 | 160.5275
3 | 0.7789 | 0.00509 | -0.0926 | 153.0255
3.5 | 0.8248 | 0.00579 | -0.0914 | 142.4525
4.5 | 0.9176 | 0.00687 | -0.089 | 133.5662
5 | 0.964 | 0.00732 | -0.0878 | 131.694
5.5 | 1.0124 | 0.00762 | -0.087 | 132.8609
6 | 1.0599 | 0.00792 | -0.0861 | 133.8258
6.5 | 1.1056 | 0.00824 | -0.0848 | 134.1748
7 | 1.1461 | 0.00855 | -0.0824 | 134.0468
7.5 | 1.1743 | 0.00893 | -0.0775 | 131.5006
8.5 | 1.2506 | 0.00986 | -0.0727 | 126.8357
9 | 1.2862 | 0.01046 | -0.07 | 122.9637
9.5 | 1.3225 | 0.01108 | -0.0676 | 119.3592
10 | 1.3581 | 0.01178 | -0.0651 | 115.2886
10.5 | 1.3905 | 0.01267 | -0.0624 | 109.7474
11 | 1.4244 | 0.01352 | -0.0599 | 105.355
11.5 | 1.4549 | 0.0146 | -0.0572 | 99.6507
12 | 1.4839 | 0.01579 | -0.0544 | 93.9772
12.5 | 1.5135 | 0.01701 | -0.0519 | 88.9771
13 | 1.5417 | 0.01835 | -0.0493 | 84.0163
13.5 | 1.5723 | 0.01958 | -0.0472 | 80.3013
14 | 1.5967 | 0.02124 | -0.0444 | 75.1742
14.5 | 1.6236 | 0.02281 | -0.0422 | 71.1793
15 | 1.6487 | 0.02453 | -0.04 | 67.2116
16.5 | 1.7162 | 0.03067 | -0.0335 | 55.957
17 | 1.7391 | 0.03283 | -0.0318 | 52.9729
17.5 | 1.7589 | 0.0353 | -0.0301 | 49.8272
18 | 1.7778 | 0.03792 | -0.0285 | 46.8829
18.5 | 1.791 | 0.04118 | -0.0268 | 43.492
19 | 1.8077 | 0.0442 | -0.0256 | 40.8982
19.5 | 1.8181 | 0.04797 | -0.0244 | 37.9008
20 | 1.8294 | 0.05181 | -0.0235 | 35.3098

## 131. Re 16M Mach 0.10 (1)
BIGFOIL.COM POLAR EXPORT
NACA66-612 a=0.5
NACA66-612 a=0.5 |  |  |  | Cl Max: | 1.363 | at alpha= | 9.5 | deg
JavaFoil+Calcfoil stall+Eppler ext transition |  |  |  | L/D Max: | 138.09 | at alpha= | 2.5 | deg
Re: | 16000000 |  |  | Cd Min: | 0.0054 | at alpha= | -1.5 | deg
Mach: | 0.1 |  |  | Cl=0 at alpha= | -3.8983 | deg
|  |  |  | @ Cl=0.1, Cd= | 0.0055682
|  |  |  | @ Cl=0.4, Cd= | 0.0056571
|  |  |  | @ Cl=0.6, Cd= | 0.0055067
alpha (deg) | Cl | Cd | Cm | Cl/Cd
-17 | -0.327 | 0.13096 | -0.028 | -2.494
-16.5 | -0.344 | 0.12616 | -0.028 | -2.729
-16 | -0.362 | 0.11926 | -0.028 | -3.036
-15.5 | -0.378 | 0.11422 | -0.028 | -3.307
-15 | -0.391 | 0.10825 | -0.029 | -3.613
-14.5 | -0.404 | 0.10108 | -0.029 | -3.994
-14 | -0.415 | 0.09683 | -0.029 | -4.285
-13.5 | -0.425 | 0.09128 | -0.03 | -4.653
-13 | -0.433 | 0.08657 | -0.03 | -4.997
-12.5 | -0.438 | 0.08189 | -0.03 | -5.351
-12 | -0.441 | 0.0764 | -0.031 | -5.776
-11.5 | -0.441 | 0.07125 | -0.032 | -6.194
-11 | -0.438 | 0.06732 | -0.033 | -6.506
-10.5 | -0.431 | 0.06326 | -0.033 | -6.811
-10 | -0.42 | 0.0586 | -0.035 | -7.173
-9.5 | -0.406 | 0.05461 | -0.036 | -7.427
-9 | -0.387 | 0.05071 | -0.038 | -7.634
-8.5 | -0.365 | 0.04676 | -0.04 | -7.801
-8 | -0.414 | 0.00698 | -0.07 | -59.369
-7.5 | -0.376 | 0.00675 | -0.071 | -55.637
-7 | -0.333 | 0.00655 | -0.072 | -50.835
-6.5 | -0.286 | 0.00641 | -0.073 | -44.633
-6 | -0.235 | 0.00624 | -0.074 | -37.728
-5.5 | -0.182 | 0.00613 | -0.074 | -29.692
-5 | -0.127 | 0.00594 | -0.075 | -21.315
-4.5 | -0.07 | 0.00587 | -0.076 | -11.924
-4 | -0.012 | 0.00576 | -0.077 | -2.079
-3.5 | 0.047 | 0.00563 | -0.078 | 8.347
-3 | 0.107 | 0.00556 | -0.079 | 19.174
-2.5 | 0.167 | 0.00547 | -0.08 | 30.48
-2 | 0.227 | 0.00544 | -0.08 | 41.751
-1.5 | 0.288 | 0.0054 | -0.081 | 53.337
-1 | 0.348 | 0.00559 | -0.082 | 62.384
-0.5 | 0.41 | 0.00567 | -0.083 | 72.236
0 | 0.47 | 0.00559 | -0.084 | 84.011
0.5 | 0.53 | 0.00572 | -0.085 | 92.68
1 | 0.59 | 0.00549 | -0.086 | 107.474
1.5 | 0.65 | 0.00559 | -0.086 | 116.232
2 | 0.709 | 0.00541 | -0.087 | 131.01
2.5 | 0.769 | 0.00557 | -0.088 | 138.09
3 | 0.828 | 0.00606 | -0.089 | 136.457
3.5 | 0.882 | 0.00646 | -0.09 | 136.462
4 | 0.938 | 0.00682 | -0.09 | 137.596
4.5 | 0.992 | 0.00822 | -0.091 | 120.688
5 | 1.045 | 0.00864 | -0.092 | 121.033
5.5 | 1.097 | 0.00899 | -0.093 | 122.039
6 | 1.147 | 0.00936 | -0.094 | 122.613
6.5 | 1.195 | 0.00975 | -0.094 | 122.593
7 | 1.238 | 0.01022 | -0.095 | 121.166
7.5 | 1.276 | 0.01065 | -0.096 | 119.832
8 | 1.31 | 0.01116 | -0.097 | 117.4
8.5 | 1.339 | 0.01167 | -0.097 | 114.695
9 | 1.355 | 0.01222 | -0.098 | 110.915
9.5 | 1.363 | 0.01285 | -0.099 | 106.072
10 | 1.362 | 0.01346 | -0.1 | 101.207
10.5 | 1.352 | 0.01428 | -0.1 | 94.654
11 | 1.334 | 0.01502 | -0.101 | 88.834
11.5 | 1.307 | 0.01591 | -0.102 | 82.172
12 | 1.273 | 0.01699 | -0.102 | 74.936
12.5 | 1.232 | 0.01817 | -0.103 | 67.78
13 | 1.185 | 0.01942 | -0.104 | 61.04
13.5 | 1.136 | 0.02016 | -0.104 | 56.351
14 | 1.081 | 0.02178 | -0.105 | 49.643
14.5 | 1.016 | 0.02589 | -0.104 | 39.252

## 132. Re 16M Mach 0.10 (2)
BIGFOIL.COM POLAR EXPORT
NACA66-612 a=0.5
NACA66-612 a=0.5 |  |  |  | Cl Max: | 1.8233 | at alpha= | 20 | deg
XFOIL ncrit=9 |  |  |  | L/D Max: | 173.6 | at alpha= | 2 | deg
Re: | 16000000 |  |  | Cd Min: | 0.21213 | at alpha= | -20 | deg
Mach: | 0.1 |  |  | Cl=0 at alpha= | -4.0274 | deg
|  |  |  | @ Cl=0.1, Cd= | 0.0046306
|  |  |  | @ Cl=0.4, Cd= | 0.0042859
|  |  |  | @ Cl=0.6, Cd= | 0.0042119
alpha (deg) | Cl | Cd | Cm | Cl/Cd
-20 | -0.5076 | 0.21213 | -0.0091 | -2.3929
-18.5 | -1.2158 | 0.03825 | -0.1149 | -31.7856
-18 | -1.2652 | 0.03131 | -0.113 | -40.4088
-17.5 | -1.303 | 0.02692 | -0.1057 | -48.4027
-17 | -1.313 | 0.02435 | -0.098 | -53.922
-16.5 | -1.2941 | 0.02198 | -0.0941 | -58.8763
-16 | -1.2654 | 0.01993 | -0.0912 | -63.4922
-15.5 | -1.2304 | 0.01815 | -0.0889 | -67.7906
-15 | -1.1915 | 0.0165 | -0.087 | -72.2121
-14.5 | -1.1509 | 0.01483 | -0.0852 | -77.6062
-14 | -1.1075 | 0.01331 | -0.0838 | -83.2081
-13.5 | -1.058 | 0.01238 | -0.0829 | -85.4604
-13 | -1.0068 | 0.0116 | -0.0823 | -86.7931
-12.5 | -0.9543 | 0.01093 | -0.0819 | -87.3102
-12 | -0.9012 | 0.01029 | -0.0815 | -87.5802
-11.5 | -0.8484 | 0.00955 | -0.0812 | -88.8377
-11 | -0.7949 | 0.00888 | -0.0809 | -89.5158
-10.5 | -0.7399 | 0.0084 | -0.0809 | -88.0833
-10 | -0.6841 | 0.00799 | -0.081 | -85.6195
-9.5 | -0.6279 | 0.00762 | -0.0812 | -82.4016
-9 | -0.5714 | 0.00728 | -0.0814 | -78.489
-8.5 | -0.5147 | 0.00696 | -0.0817 | -73.9511
-8 | -0.4584 | 0.00657 | -0.082 | -69.7717
-7.5 | -0.4017 | 0.00624 | -0.0823 | -64.375
-7 | -0.3442 | 0.00601 | -0.0828 | -57.2712
-6.5 | -0.2865 | 0.00579 | -0.0833 | -49.4819
-6 | -0.2287 | 0.00559 | -0.0839 | -40.9123
-5.5 | -0.171 | 0.00536 | -0.0845 | -31.903
-5 | -0.1134 | 0.00515 | -0.0851 | -22.0194
-3.5 | 0.0615 | 0.00473 | -0.0873 | 13.0021
-3 | 0.1196 | 0.00458 | -0.088 | 26.1135
-2.5 | 0.1779 | 0.00449 | -0.0888 | 39.6214
-1.5 | 0.2947 | 0.00435 | -0.0905 | 67.7471
-1 | 0.3528 | 0.00429 | -0.0913 | 82.2378
0 | 0.4687 | 0.00428 | -0.0929 | 109.5093
0.5 | 0.5263 | 0.00431 | -0.0937 | 122.1114
1 | 0.5834 | 0.00425 | -0.0944 | 137.2706
1.5 | 0.64 | 0.00412 | -0.0952 | 155.3398
2 | 0.6944 | 0.004 | -0.0956 | 173.6
2.5 | 0.7348 | 0.00454 | -0.0938 | 161.8502
3 | 0.7835 | 0.00509 | -0.0931 | 153.9293
3.5 | 0.8292 | 0.0058 | -0.0918 | 142.9655
4.5 | 0.9217 | 0.0069 | -0.0892 | 133.5797
5 | 0.968 | 0.00736 | -0.0879 | 131.5217
5.5 | 1.0163 | 0.00767 | -0.087 | 132.5033
6 | 1.0634 | 0.00798 | -0.0858 | 133.2581
6.5 | 1.1087 | 0.00829 | -0.0844 | 133.7394
7 | 1.1436 | 0.00861 | -0.0807 | 132.8223
7.5 | 1.1732 | 0.00903 | -0.076 | 129.9225
8 | 1.2162 | 0.00942 | -0.0745 | 129.1083
9.5 | 1.3244 | 0.0113 | -0.0664 | 117.2035
10 | 1.3601 | 0.01204 | -0.0639 | 112.9651
10.5 | 1.3926 | 0.01298 | -0.061 | 107.2881
11 | 1.4267 | 0.01388 | -0.0586 | 102.7882
11.5 | 1.457 | 0.01502 | -0.0557 | 97.004
12 | 1.4858 | 0.01629 | -0.0528 | 91.2093
12.5 | 1.5164 | 0.01751 | -0.0503 | 86.6019
13 | 1.5435 | 0.01898 | -0.0475 | 81.3224
13.5 | 1.5739 | 0.0203 | -0.0453 | 77.532
14 | 1.5979 | 0.02207 | -0.0424 | 72.4014
14.5 | 1.6241 | 0.02378 | -0.0401 | 68.2969
15.5 | 1.6722 | 0.02765 | -0.0353 | 60.4774
16 | 1.6976 | 0.02957 | -0.0334 | 57.4095
16.5 | 1.7183 | 0.03194 | -0.0312 | 53.7977
17 | 1.7395 | 0.03435 | -0.0294 | 50.6405
17.5 | 1.7582 | 0.03704 | -0.0275 | 47.4676
18 | 1.7766 | 0.03988 | -0.0259 | 44.5486
18.5 | 1.7889 | 0.04338 | -0.0242 | 41.2379
19 | 1.8048 | 0.04668 | -0.023 | 38.6632
19.5 | 1.8137 | 0.05082 | -0.0219 | 35.6887
20 | 1.8233 | 0.05506 | -0.0211 | 33.1148

## 133. Re 16M Mach 0.25 (1)
BIGFOIL.COM POLAR EXPORT
NACA66-612 a=0.5
NACA66-612 a=0.5 |  |  |  | Cl Max: | 1.35 | at alpha= | 9 | deg
JavaFoil+Calcfoil stall+Eppler ext transition |  |  |  | L/D Max: | 136.525 | at alpha= | 4 | deg
Re: | 16000000 |  |  | Cd Min: | 0.00535 | at alpha= | 1.5 | deg
Mach: | 0.25 |  |  | Cl=0 at alpha= | -3.9 | deg
|  |  |  | @ Cl=0.1, Cd= | 0.0056303
|  |  |  | @ Cl=0.4, Cd= | 0.0056867
|  |  |  | @ Cl=0.6, Cd= | 0.09503
alpha (deg) | Cl | Cd | Cm | Cl/Cd
-15 | -0.065 | 0.10973 | -0.03 | -0.588
-14.5 | -0.062 | 0.10248 | -0.03 | -0.601
-14 | -0.125 | 0.09824 | -0.031 | -1.268
-13.5 | -0.183 | 0.09341 | -0.031 | -1.958
-13 | -0.226 | 0.09103 | -0.03 | -2.485
-12.5 | -0.263 | 0.08539 | -0.031 | -3.079
-12 | -0.294 | 0.08113 | -0.031 | -3.627
-11.5 | -0.32 | 0.07552 | -0.032 | -4.24
-11 | -0.34 | 0.07079 | -0.032 | -4.808
-10.5 | -0.354 | 0.0665 | -0.033 | -5.329
-10 | -0.362 | 0.06187 | -0.033 | -5.846
-9.5 | -0.362 | 0.05831 | -0.034 | -6.213
-9 | -0.356 | 0.05413 | -0.035 | -6.579
-8.5 | -0.344 | 0.05005 | -0.037 | -6.865
-8 | -0.325 | 0.04575 | -0.04 | -7.108
-7.5 | -0.3 | 0.04281 | -0.041 | -7.006
-7 | -0.331 | 0.00663 | -0.074 | -49.942
-6.5 | -0.287 | 0.00654 | -0.075 | -43.953
-6 | -0.238 | 0.00637 | -0.076 | -37.356
-5.5 | -0.185 | 0.00618 | -0.077 | -29.886
-5 | -0.129 | 0.00602 | -0.077 | -21.453
-4.5 | -0.071 | 0.00591 | -0.078 | -12.082
-4 | -0.012 | 0.00582 | -0.079 | -2.103
-3.5 | 0.048 | 0.00569 | -0.08 | 8.463
-3 | 0.109 | 0.00562 | -0.081 | 19.446
-2.5 | 0.171 | 0.00553 | -0.082 | 30.981
-2 | 0.233 | 0.00548 | -0.083 | 42.589
-1.5 | 0.296 | 0.00541 | -0.084 | 54.644
-1 | 0.358 | 0.00562 | -0.084 | 63.686
-0.5 | 0.421 | 0.00572 | -0.085 | 73.574
0 | 0.483 | 0.00564 | -0.086 | 85.538
0.5 | 0.544 | 0.00579 | -0.087 | 93.993
1 | 0.606 | 0.00554 | -0.088 | 109.371
1.5 | 0.667 | 0.00535 | -0.089 | 124.607
2 | 0.728 | 0.00548 | -0.09 | 132.945
2.5 | 0.789 | 0.00626 | -0.09 | 125.959
3 | 0.849 | 0.00623 | -0.091 | 136.295
3.5 | 0.905 | 0.00666 | -0.092 | 135.856
4 | 0.962 | 0.00705 | -0.093 | 136.525
4.5 | 1.017 | 0.00851 | -0.094 | 119.435
5 | 1.071 | 0.00897 | -0.094 | 119.351
5.5 | 1.123 | 0.00935 | -0.095 | 120.178
6 | 1.173 | 0.00975 | -0.096 | 120.293
6.5 | 1.221 | 0.01021 | -0.097 | 119.495
7 | 1.262 | 0.0107 | -0.098 | 117.903
7.5 | 1.297 | 0.01122 | -0.098 | 115.576
8 | 1.326 | 0.01173 | -0.099 | 113.043
8.5 | 1.347 | 0.01236 | -0.1 | 108.977
9 | 1.35 | 0.01301 | -0.101 | 103.802
9.5 | 1.341 | 0.01375 | -0.101 | 97.511
10 | 1.317 | 0.01462 | -0.102 | 90.097
10.5 | 1.279 | 0.01559 | -0.103 | 82.029
11 | 1.226 | 0.01682 | -0.104 | 72.874
11.5 | 1.159 | 0.01778 | -0.104 | 65.153
12 | 1.078 | 0.01912 | -0.105 | 56.391
12.5 | 0.983 | 0.02119 | -0.105 | 46.395
13 | 0.745 | 0.0838 | -0.063 | 8.89
13.5 | 0.652 | 0.09265 | -0.058 | 7.034
14 | 0.559 | 0.09503 | -0.061 | 5.883

## 134. Re 16M Mach 0.25 (2)
BIGFOIL.COM POLAR EXPORT
NACA66-612 a=0.5
NACA66-612 a=0.5 |  |  |  | Cl Max: | 1.7345 | at alpha= | 18 | deg
XFOIL ncrit=9 |  |  |  | L/D Max: | 183.939 | at alpha= | 2 | deg
Re: | 16000000 |  |  | Cd Min: | 0.16453 | at alpha= | -16.5 | deg
Mach: | 0.25 |  |  | Cl=0 at alpha= | -4.0255 | deg
|  |  |  | @ Cl=0.1, Cd= | 0.0046803
|  |  |  | @ Cl=0.4, Cd= | 0.0042843
|  |  |  | @ Cl=0.6, Cd= | 0.0042726
alpha (deg) | Cl | Cd | Cm | Cl/Cd
-16.5 | -0.4021 | 0.16453 | -0.0398 | -2.4439
-16 | -0.3872 | 0.1571 | -0.0442 | -2.4647
-15.5 | -0.3874 | 0.14539 | -0.0499 | -2.6646
-15 | -0.3749 | 0.13792 | -0.0543 | -2.7182
-14.5 | -0.3598 | 0.13124 | -0.0584 | -2.7415
-13.5 | -0.3984 | 0.10359 | -0.0728 | -3.8459
-13 | -0.3978 | 0.09515 | -0.0778 | -4.1808
-12.5 | -0.4812 | 0.07381 | -0.0909 | -6.5194
-12 | -0.6156 | 0.05001 | -0.1089 | -12.3095
-11.5 | -0.8884 | 0.0135 | -0.0965 | -65.8074
-11 | -0.8369 | 0.01172 | -0.0943 | -71.4078
-10.5 | -0.7805 | 0.01051 | -0.0926 | -74.2626
-10 | -0.7234 | 0.00936 | -0.0912 | -77.2863
-9.5 | -0.6643 | 0.00855 | -0.0901 | -77.6959
-9 | -0.6038 | 0.00799 | -0.0894 | -75.5695
-8.5 | -0.5429 | 0.00753 | -0.0888 | -72.0983
-8 | -0.482 | 0.00712 | -0.0885 | -67.6966
-7.5 | -0.4219 | 0.00663 | -0.0881 | -63.635
-7 | -0.3614 | 0.00624 | -0.088 | -57.9167
-6.5 | -0.3004 | 0.00596 | -0.0881 | -50.4027
-6 | -0.2395 | 0.00573 | -0.0883 | -41.7976
-5 | -0.1183 | 0.00526 | -0.0888 | -22.4905
-4.5 | -0.0577 | 0.00506 | -0.0893 | -11.4032
-4 | 0.0031 | 0.0049 | -0.0899 | 0.63265
-3.5 | 0.0639 | 0.00477 | -0.0906 | 13.3962
-3 | 0.1243 | 0.00462 | -0.0912 | 26.9048
-2.5 | 0.1847 | 0.00451 | -0.092 | 40.9534
-1.5 | 0.3056 | 0.00437 | -0.0936 | 69.9314
-1 | 0.3657 | 0.00429 | -0.0945 | 85.2448
-0.5 | 0.4259 | 0.00428 | -0.0953 | 99.5093
0 | 0.4856 | 0.00427 | -0.0962 | 113.7237
0.5 | 0.5449 | 0.00431 | -0.097 | 126.4269
1 | 0.6039 | 0.00427 | -0.0977 | 141.4286
1.5 | 0.6624 | 0.00412 | -0.0984 | 160.7767
2 | 0.7192 | 0.00391 | -0.099 | 183.9386
3 | 0.8083 | 0.00512 | -0.0957 | 157.8711
3.5 | 0.8528 | 0.0059 | -0.0938 | 144.5424
4 | 0.8984 | 0.00652 | -0.0919 | 137.7914
4.5 | 0.942 | 0.00713 | -0.0897 | 132.1178
5 | 0.9871 | 0.00759 | -0.0876 | 130.0527
5.5 | 1.0337 | 0.00793 | -0.0858 | 130.3531
6 | 1.0681 | 0.00828 | -0.0814 | 128.9976
6.5 | 1.1031 | 0.00868 | -0.0773 | 127.0853
7 | 1.1391 | 0.00915 | -0.0736 | 124.4918
7.5 | 1.1768 | 0.00965 | -0.0703 | 121.9482
9 | 1.2994 | 0.01181 | -0.0634 | 110.0254
9.5 | 1.3368 | 0.01269 | -0.0606 | 105.3428
10 | 1.3726 | 0.01369 | -0.0577 | 100.263
10.5 | 1.408 | 0.01477 | -0.0548 | 95.3284
11 | 1.4385 | 0.01615 | -0.0514 | 89.0712
11.5 | 1.4705 | 0.01753 | -0.0483 | 83.8848
12 | 1.5024 | 0.01898 | -0.0453 | 79.157
12.5 | 1.5295 | 0.02079 | -0.0419 | 73.569
13 | 1.558 | 0.02258 | -0.0388 | 68.9991
13.5 | 1.5863 | 0.02446 | -0.0358 | 64.8528
14 | 1.6095 | 0.02672 | -0.0324 | 60.2358
14.5 | 1.6373 | 0.02878 | -0.0296 | 56.8902
15 | 1.6624 | 0.0311 | -0.0268 | 53.4534
15.5 | 1.6772 | 0.03432 | -0.0234 | 48.8695
16 | 1.6997 | 0.03711 | -0.021 | 45.8017
16.5 | 1.7141 | 0.04074 | -0.0183 | 42.0741
17 | 1.7268 | 0.0447 | -0.0159 | 38.6309
17.5 | 1.731 | 0.04972 | -0.0138 | 34.815
18 | 1.7345 | 0.05509 | -0.0122 | 31.4848
18.5 | 1.7263 | 0.06208 | -0.0113 | 27.8077
19 | 1.7145 | 0.06995 | -0.0113 | 24.5104
19.5 | 1.6905 | 0.0799 | -0.0127 | 21.1577
20 | 1.6643 | 0.09087 | -0.0157 | 18.3152

## 135. Re 16M Mach 0.50 (1)
BIGFOIL.COM POLAR EXPORT
NACA66-612 a=0.5
NACA66-612 a=0.5 |  |  |  | Cl Max: | 1.316 | at alpha= | 7 | deg
JavaFoil+Calcfoil stall+Eppler ext transition |  |  |  | L/D Max: | 133.453 | at alpha= | 3 | deg
Re: | 16000000 |  |  | Cd Min: | 0.00543 | at alpha= | -1.5 | deg
Mach: | 0.5 |  |  | Cl=0 at alpha= | -3.9015 | deg
|  |  |  | @ Cl=0.1, Cd= | 0.0059032
|  |  |  | @ Cl=0.4, Cd= | 0.00547
|  |  |  | @ Cl=0.6, Cd= | 0.0061762
alpha (deg) | Cl | Cd | Cm | Cl/Cd
-20 | -0.885 | 0.15682 | -0.036 | -5.641
-19.5 | -0.857 | 0.15168 | -0.036 | -5.653
-19 | -0.831 | 0.14296 | -0.036 | -5.81
-18.5 | -0.804 | 0.13515 | -0.037 | -5.948
-18 | -0.777 | 0.12869 | -0.038 | -6.041
-17.5 | -0.751 | 0.12033 | -0.038 | -6.242
-17 | -0.723 | 0.11439 | -0.039 | -6.324
-16.5 | -0.699 | 0.10492 | -0.041 | -6.66
-16 | -0.674 | 0.09579 | -0.043 | -7.039
-15.5 | -0.651 | 0.08611 | -0.045 | -7.562
-15 | -0.625 | 0.07991 | -0.047 | -7.827
-14.5 | -0.584 | 0.09853 | -0.038 | -5.924
-14 | -0.558 | 0.08917 | -0.039 | -6.256
-13.5 | -0.532 | 0.0816 | -0.042 | -6.525
-13 | -0.508 | 0.0732 | -0.045 | -6.937
-12.5 | -0.48 | 0.06896 | -0.046 | -6.967
-12 | -0.468 | 0.04927 | -0.055 | -9.504
-11.5 | -0.508 | 0.01029 | -0.073 | -49.353
-11 | -0.479 | 0.0092 | -0.075 | -52.119
-10.5 | -0.363 | 0.06849 | -0.038 | -5.301
-10 | -0.336 | 0.06197 | -0.039 | -5.422
-9.5 | -0.309 | 0.057 | -0.041 | -5.421
-9 | -0.282 | 0.05212 | -0.043 | -5.413
-8.5 | -0.256 | 0.04755 | -0.046 | -5.375
-8 | -0.23 | 0.04192 | -0.052 | -5.486
-7.5 | -0.246 | 0.00731 | -0.082 | -33.621
-7 | -0.171 | 0.0455 | -0.04 | -3.748
-6.5 | -0.143 | 0.04386 | -0.039 | -3.258
-6 | -0.116 | 0.04054 | -0.041 | -2.851
-5.5 | -0.135 | 0.03789 | -0.042 | -3.567
-5 | -0.105 | 0.03522 | -0.044 | -2.986
-4.5 | -0.075 | 0.00632 | -0.087 | -11.934
-4 | -0.013 | 0.00616 | -0.088 | -2.149
-3.5 | 0.053 | 0.006 | -0.089 | 8.786
-3 | 0.121 | 0.00586 | -0.09 | 20.63
-2.5 | 0.19 | 0.00574 | -0.091 | 33.116
-2 | 0.26 | 0.00568 | -0.092 | 45.718
-1.5 | 0.33 | 0.00543 | -0.093 | 60.796
-1 | 0.4 | 0.00547 | -0.094 | 72.999
-0.5 | 0.471 | 0.00563 | -0.095 | 83.591
0 | 0.539 | 0.00562 | -0.096 | 95.941
0.5 | 0.607 | 0.00624 | -0.097 | 97.252
1 | 0.675 | 0.00605 | -0.098 | 111.597
1.5 | 0.743 | 0.00632 | -0.099 | 117.506
2 | 0.81 | 0.00657 | -0.1 | 123.204
2.5 | 0.877 | 0.0069 | -0.1 | 127.154
3 | 0.944 | 0.00707 | -0.101 | 133.453
3.5 | 1.003 | 0.00763 | -0.102 | 131.335
4 | 1.065 | 0.00818 | -0.103 | 130.188
4.5 | 1.123 | 0.0101 | -0.104 | 111.146
5 | 1.179 | 0.01064 | -0.105 | 110.775
5.5 | 1.23 | 0.01121 | -0.106 | 109.756
6 | 1.274 | 0.01192 | -0.106 | 106.91
6.5 | 1.308 | 0.01256 | -0.107 | 104.157
7 | 1.316 | 0.01336 | -0.108 | 98.479
7.5 | 1.278 | 0.01436 | -0.109 | 89.015
8 | 1.081 | 0.01608 | -0.11 | 67.208
8.5 | 0.811 | 0.01649 | -0.111 | 49.167
9 | 0.841 | 0.01792 | -0.111 | 46.92
9.5 | 0.724 | 0.0615 | -0.058 | 11.775
10 | 0.903 | 0.01895 | -0.113 | 47.638
10.5 | 0.932 | 0.02046 | -0.114 | 45.56
11 | 0.961 | 0.02252 | -0.114 | 42.664
11.5 | 0.848 | 0.0693 | -0.079 | 12.237
12 | 1.022 | 0.0234 | -0.116 | 43.664

## 136. Re 16M Mach 0.50 (2)
BIGFOIL.COM POLAR EXPORT
NACA66-612 a=0.5
NACA66-612 a=0.5 |  |  |  | Cl Max: | 1.4414 | at alpha= | 10 | deg
XFOIL ncrit=9 |  |  |  | L/D Max: | 235.878 | at alpha= | 2.5 | deg
Re: | 16000000 |  |  | Cd Min: | 0.21296 | at alpha= | -20 | deg
Mach: | 0.5 |  |  | Cl=0 at alpha= | -4.0139 | deg
|  |  |  | @ Cl=0.1, Cd= | 0.0049504
|  |  |  | @ Cl=0.4, Cd= | 0.0043866
|  |  |  | @ Cl=0.6, Cd= | 0.0043156
alpha (deg) | Cl | Cd | Cm | Cl/Cd
-20 | -0.4337 | 0.21296 | 0.0134 | -2.0365
-19.5 | -0.4149 | 0.20656 | 0.0083 | -2.0086
-19 | -0.3967 | 0.19948 | 0.0032 | -1.9887
-18.5 | -0.3779 | 0.19288 | -0.002 | -1.9592
-18 | -0.3599 | 0.18592 | -0.0071 | -1.9358
-17.5 | -0.3421 | 0.179 | -0.0123 | -1.9112
-17 | -0.3267 | 0.17125 | -0.0176 | -1.9077
-16.5 | -0.3111 | 0.16394 | -0.0229 | -1.8976
-16 | -0.2924 | 0.15811 | -0.0279 | -1.8493
-15.5 | -0.3354 | 0.1699 | -0.0507 | -1.9741
-15 | -0.3133 | 0.16276 | -0.0553 | -1.9249
-14.5 | -0.2982 | 0.1533 | -0.0602 | -1.9452
-14 | -0.2787 | 0.14561 | -0.0648 | -1.914
-13.5 | -0.2635 | 0.137 | -0.0696 | -1.9234
-13 | -0.2469 | 0.12921 | -0.0741 | -1.9108
-12.5 | -0.2267 | 0.12245 | -0.0783 | -1.8514
-12 | -0.2143 | 0.11423 | -0.0829 | -1.876
-11.5 | -0.2012 | 0.10644 | -0.0873 | -1.8903
-11 | -0.1914 | 0.09836 | -0.0919 | -1.9459
-10.5 | -0.1823 | 0.09062 | -0.0962 | -2.0117
-10 | -0.172 | 0.08357 | -0.1002 | -2.0582
-9.5 | -0.1635 | 0.07661 | -0.1041 | -2.1342
-9 | -0.1639 | 0.06889 | -0.1083 | -2.3792
-8.5 | -0.1659 | 0.06163 | -0.1124 | -2.6919
-8 | -0.1759 | 0.05452 | -0.1178 | -3.2263
-7.5 | -0.1994 | 0.0477 | -0.1187 | -4.1803
-7 | -0.2008 | 0.03991 | -0.1204 | -5.0313
-6.5 | -0.1893 | 0.03257 | -0.1201 | -5.8121
-6 | -0.1909 | 0.02199 | -0.1172 | -8.6812
-5.5 | -0.1704 | 0.01377 | -0.1131 | -12.3747
-5 | -0.139 | 0.00662 | -0.109 | -20.997
-4.5 | -0.0701 | 0.00562 | -0.1072 | -12.4733
-4 | 0.002 | 0.00524 | -0.1064 | 0.38168
-3.5 | 0.0738 | 0.00502 | -0.1062 | 14.7012
-3 | 0.1453 | 0.00483 | -0.1063 | 30.0828
-2.5 | 0.2157 | 0.00463 | -0.1066 | 46.5875
-2 | 0.2857 | 0.00451 | -0.1072 | 63.3481
-1 | 0.4247 | 0.00436 | -0.1088 | 97.4083
-0.5 | 0.4935 | 0.00431 | -0.1098 | 114.5012
0 | 0.562 | 0.00431 | -0.1107 | 130.3944
0.5 | 0.6302 | 0.00432 | -0.1116 | 145.8796
1 | 0.6979 | 0.00431 | -0.1125 | 161.9258
1.5 | 0.7641 | 0.00418 | -0.1131 | 182.799
2 | 0.8294 | 0.00381 | -0.1137 | 217.6903
2.5 | 0.8869 | 0.00376 | -0.1129 | 235.8777
3.5 | 0.9476 | 0.00624 | -0.1003 | 151.859
4 | 0.9525 | 0.00722 | -0.0886 | 131.9252
5 | 0.9867 | 0.00992 | -0.0722 | 99.4657
5.5 | 1.0281 | 0.01079 | -0.0681 | 95.2827
6 | 1.0694 | 0.01168 | -0.064 | 91.5582
6.5 | 1.1307 | 0.01261 | -0.0638 | 89.6669
7 | 1.2241 | 0.01393 | -0.0702 | 87.8751
7.5 | 1.2496 | 0.01508 | -0.0625 | 82.8647
8 | 1.296 | 0.01644 | -0.0591 | 78.8321
8.5 | 1.3397 | 0.018 | -0.0551 | 74.4278
9 | 1.385 | 0.01958 | -0.0511 | 70.7354
9.5 | 1.4253 | 0.02153 | -0.0463 | 66.2007
10 | 1.4414 | 0.0249 | -0.0391 | 57.8876
10.5 | 1.4189 | 0.03029 | -0.0292 | 46.8438
11 | 1.3817 | 0.03547 | -0.0172 | 38.954
11.5 | 1.353 | 0.04203 | -0.0088 | 32.1913
12 | 1.3203 | 0.05093 | -0.0042 | 25.9238
12.5 | 1.284 | 0.06143 | -0.0029 | 20.9018
13 | 1.2473 | 0.07323 | -0.0045 | 17.0326
13.5 | 1.2077 | 0.08687 | -0.0092 | 13.9024
14 | 1.1736 | 0.10144 | -0.0164 | 11.5694
14.5 | 1.1434 | 0.11696 | -0.0259 | 9.776
15 | 1.1216 | 0.13239 | -0.0361 | 8.4719

## 137. Re 18M Mach 0.00 (1)
BIGFOIL.COM POLAR EXPORT
NACA66-612 a=0.5
NACA66-612 a=0.5 |  |  |  | Cl Max: | 1.367 | at alpha= | 10 | deg
JavaFoil+Calcfoil stall+Eppler ext transition |  |  |  | L/D Max: | 151.007 | at alpha= | 3 | deg
Re: | 18000000 |  |  | Cd Min: | 0.00542 | at alpha= | -2.5 | deg
Mach: | 0 |  |  | Cl=0 at alpha= | -3.8983 | deg
|  |  |  | @ Cl=0.1, Cd= | 0.0054771
|  |  |  | @ Cl=0.4, Cd= | 0.0058003
|  |  |  | @ Cl=0.6, Cd= | 0.0055953
alpha (deg) | Cl | Cd | Cm | Cl/Cd
-17 | -0.37 | 0.12889 | -0.028 | -2.869
-16.5 | -0.385 | 0.12384 | -0.028 | -3.112
-16 | -0.401 | 0.11934 | -0.028 | -3.357
-15.5 | -0.414 | 0.11209 | -0.028 | -3.692
-15 | -0.425 | 0.10684 | -0.029 | -3.975
-14.5 | -0.434 | 0.10029 | -0.029 | -4.332
-14 | -0.443 | 0.09576 | -0.029 | -4.624
-13.5 | -0.45 | 0.09038 | -0.03 | -4.976
-13 | -0.455 | 0.08639 | -0.03 | -5.261
-12.5 | -0.457 | 0.08023 | -0.031 | -5.701
-12 | -0.458 | 0.07532 | -0.032 | -6.077
-11.5 | -0.455 | 0.07052 | -0.032 | -6.452
-11 | -0.449 | 0.06633 | -0.033 | -6.77
-10.5 | -0.44 | 0.06238 | -0.034 | -7.05
-10 | -0.427 | 0.05779 | -0.035 | -7.395
-9.5 | -0.411 | 0.05366 | -0.037 | -7.662
-9 | -0.392 | 0.04917 | -0.04 | -7.969
-8.5 | -0.451 | 0.00702 | -0.069 | -64.22
-8 | -0.416 | 0.0068 | -0.07 | -61.138
-7.5 | -0.376 | 0.00666 | -0.071 | -56.465
-7 | -0.333 | 0.00645 | -0.072 | -51.559
-6.5 | -0.286 | 0.00631 | -0.072 | -45.281
-6 | -0.235 | 0.00615 | -0.073 | -38.195
-5.5 | -0.181 | 0.00603 | -0.074 | -30.093
-5 | -0.126 | 0.00588 | -0.075 | -21.475
-4.5 | -0.07 | 0.00578 | -0.076 | -12.053
-4 | -0.012 | 0.00567 | -0.077 | -2.103
-3.5 | 0.047 | 0.00554 | -0.077 | 8.446
-3 | 0.106 | 0.00547 | -0.078 | 19.392
-2.5 | 0.166 | 0.00542 | -0.079 | 30.613
-2 | 0.226 | 0.00547 | -0.08 | 41.348
-1.5 | 0.286 | 0.00557 | -0.081 | 51.47
-1 | 0.347 | 0.00567 | -0.082 | 61.189
-0.5 | 0.408 | 0.00582 | -0.083 | 70.098
0 | 0.467 | 0.0057 | -0.083 | 82.053
0.5 | 0.527 | 0.00583 | -0.084 | 90.373
1 | 0.587 | 0.00556 | -0.085 | 105.498
1.5 | 0.646 | 0.00572 | -0.086 | 113.031
2 | 0.706 | 0.00552 | -0.087 | 127.82
2.5 | 0.765 | 0.00561 | -0.088 | 136.227
3 | 0.824 | 0.00545 | -0.088 | 151.007
3.5 | 0.878 | 0.00643 | -0.089 | 136.528
4 | 0.934 | 0.00676 | -0.09 | 138.238
4.5 | 0.988 | 0.00811 | -0.091 | 121.754
5 | 1.041 | 0.00843 | -0.092 | 123.458
5.5 | 1.093 | 0.00875 | -0.092 | 124.985
6 | 1.143 | 0.00911 | -0.093 | 125.542
6.5 | 1.191 | 0.00948 | -0.094 | 125.625
7 | 1.234 | 0.00992 | -0.095 | 124.441
7.5 | 1.273 | 0.01034 | -0.096 | 123.095
8 | 1.308 | 0.01082 | -0.096 | 120.893
8.5 | 1.338 | 0.01132 | -0.097 | 118.182
9 | 1.355 | 0.01184 | -0.098 | 114.502
9.5 | 1.365 | 0.01243 | -0.099 | 109.837
10 | 1.367 | 0.01303 | -0.099 | 104.98
10.5 | 1.361 | 0.0138 | -0.1 | 98.598
11 | 1.347 | 0.01449 | -0.101 | 92.976
11.5 | 1.325 | 0.01532 | -0.101 | 86.496
12 | 1.297 | 0.01619 | -0.102 | 80.069
12.5 | 1.261 | 0.0174 | -0.103 | 72.476
13 | 1.221 | 0.01853 | -0.103 | 65.878
13.5 | 1.178 | 0.0192 | -0.104 | 61.335
14 | 1.129 | 0.02061 | -0.105 | 54.793
14.5 | 1.079 | 0.02207 | -0.105 | 48.885
15 | 1.027 | 0.02391 | -0.105 | 42.942

## 138. Re 18M Mach 0.00 (2)
BIGFOIL.COM POLAR EXPORT
NACA66-612 a=0.5
NACA66-612 a=0.5 |  |  |  | Cl Max: | 1.8428 | at alpha= | 20 | deg
XFOIL ncrit=9 |  |  |  | L/D Max: | 155.76 | at alpha= | 2 | deg
Re: | 18000000 |  |  | Cd Min: | 0.05036 | at alpha= | 20 | deg
Mach: | 0 |  |  | Cl=0 at alpha= | -4.023 | deg
|  |  |  | @ Cl=0.1, Cd= | 0.0045403
|  |  |  | @ Cl=0.4, Cd= | 0.0042473
|  |  |  | @ Cl=0.6, Cd= | 0.004227
alpha (deg) | Cl | Cd | Cm | Cl/Cd
-20 | -1.3649 | 0.03495 | -0.1119 | -39.0529
-19.5 | -1.3898 | 0.03 | -0.1097 | -46.3267
-19 | -1.4081 | 0.02647 | -0.1048 | -53.1961
-18.5 | -1.4165 | 0.02414 | -0.0981 | -58.6785
-18 | -1.4099 | 0.02239 | -0.0922 | -62.9701
-17.5 | -1.3841 | 0.02072 | -0.0892 | -66.8002
-17 | -1.3518 | 0.01926 | -0.087 | -70.1869
-16.5 | -1.3149 | 0.01795 | -0.0852 | -73.2535
-16 | -1.2765 | 0.01659 | -0.0835 | -76.9439
-15.5 | -1.2363 | 0.01521 | -0.0821 | -81.2821
-15 | -1.1927 | 0.01406 | -0.081 | -84.8293
-14.5 | -1.1479 | 0.01292 | -0.0801 | -88.8467
-14 | -1.0998 | 0.01205 | -0.0795 | -91.2697
-13.5 | -1.0496 | 0.01136 | -0.0792 | -92.3944
-13 | -0.9983 | 0.01075 | -0.0789 | -92.8651
-12.5 | -0.9461 | 0.0102 | -0.0788 | -92.7549
-12 | -0.8939 | 0.00958 | -0.0787 | -93.309
-11.5 | -0.8415 | 0.00896 | -0.0787 | -93.9174
-11 | -0.7881 | 0.00842 | -0.0787 | -93.5986
-10.5 | -0.7336 | 0.00802 | -0.0789 | -91.4713
-10 | -0.6784 | 0.00765 | -0.0792 | -88.6797
-9.5 | -0.6229 | 0.00732 | -0.0795 | -85.0956
-9 | -0.5671 | 0.00701 | -0.0799 | -80.8987
-8 | -0.4551 | 0.00637 | -0.0807 | -71.4443
-7.5 | -0.399 | 0.00605 | -0.0812 | -65.9504
-7 | -0.342 | 0.00583 | -0.0818 | -58.6621
-6.5 | -0.2848 | 0.00563 | -0.0824 | -50.5861
-5.5 | -0.1702 | 0.00525 | -0.0837 | -32.419
-5 | -0.113 | 0.00503 | -0.0843 | -22.4652
-4.5 | -0.0552 | 0.00488 | -0.085 | -11.3115
-3 | 0.1184 | 0.0045 | -0.0874 | 26.3111
-1.5 | 0.2925 | 0.00429 | -0.0899 | 68.1818
-1 | 0.3503 | 0.00423 | -0.0907 | 82.8132
0 | 0.4651 | 0.00427 | -0.0923 | 108.9227
0.5 | 0.5224 | 0.0043 | -0.0931 | 121.4884
1 | 0.5793 | 0.00426 | -0.0938 | 135.9859
1.5 | 0.6357 | 0.00417 | -0.0945 | 152.446
2 | 0.6869 | 0.00441 | -0.0945 | 155.7596
2.5 | 0.7281 | 0.00475 | -0.0929 | 153.2842
3 | 0.7777 | 0.00519 | -0.0924 | 149.8459
3.5 | 0.8242 | 0.00583 | -0.0913 | 141.3722
4 | 0.8718 | 0.00634 | -0.0903 | 137.5079
4.5 | 0.9188 | 0.00684 | -0.0892 | 134.3275
5 | 0.967 | 0.00721 | -0.0884 | 134.1193
5.5 | 1.016 | 0.00749 | -0.0877 | 135.6475
6 | 1.0637 | 0.0078 | -0.0868 | 136.3718
6.5 | 1.1105 | 0.00809 | -0.0857 | 137.2682
7 | 1.1538 | 0.00844 | -0.084 | 136.7062
7.5 | 1.1843 | 0.00876 | -0.0795 | 135.1941
8 | 1.2152 | 0.00913 | -0.0753 | 133.0997
8.5 | 1.2569 | 0.00964 | -0.0738 | 130.3838
9 | 1.2928 | 0.0102 | -0.0711 | 126.7451
9.5 | 1.3289 | 0.0108 | -0.0686 | 123.0463
10 | 1.3639 | 0.01151 | -0.066 | 118.497
10.5 | 1.3968 | 0.01235 | -0.0633 | 113.1012
11 | 1.4306 | 0.0132 | -0.0608 | 108.3788
11.5 | 1.4608 | 0.01427 | -0.058 | 102.3686
12 | 1.4899 | 0.01545 | -0.0552 | 96.4337
12.5 | 1.5204 | 0.0166 | -0.0527 | 91.5904
13 | 1.548 | 0.01796 | -0.05 | 86.1915
13.5 | 1.5796 | 0.01912 | -0.048 | 82.6151
14 | 1.6035 | 0.02079 | -0.0452 | 77.1284
15.5 | 1.6797 | 0.02588 | -0.0384 | 64.9034
16 | 1.7054 | 0.02767 | -0.0365 | 61.6335
16.5 | 1.7277 | 0.02975 | -0.0345 | 58.0739
17 | 1.7494 | 0.03196 | -0.0326 | 54.7372
17.5 | 1.769 | 0.03442 | -0.0308 | 51.3945
18 | 1.7881 | 0.03697 | -0.0292 | 48.3662
18.5 | 1.8026 | 0.04006 | -0.0274 | 44.9975
19 | 1.8199 | 0.04299 | -0.0262 | 42.3331
19.5 | 1.8311 | 0.04661 | -0.0249 | 39.2856
20 | 1.8428 | 0.05036 | -0.0239 | 36.5925

## 139. Re 18M Mach 0.10 (1)
BIGFOIL.COM POLAR EXPORT
NACA66-612 a=0.5
NACA66-612 a=0.5 |  |  |  | Cl Max: | 1.364 | at alpha= | 9.5 | deg
JavaFoil+Calcfoil stall+Eppler ext transition |  |  |  | L/D Max: | 137.816 | at alpha= | 4 | deg
Re: | 18000000 |  |  | Cd Min: | 0.0054 | at alpha= | -2.5 | deg
Mach: | 0.1 |  |  | Cl=0 at alpha= | -3.8983 | deg
|  |  |  | @ Cl=0.1, Cd= | 0.0054893
|  |  |  | @ Cl=0.4, Cd= | 0.0057707
|  |  |  | @ Cl=0.6, Cd= | 0.0056367
alpha (deg) | Cl | Cd | Cm | Cl/Cd
-17 | -0.327 | 0.12973 | -0.028 | -2.518
-16.5 | -0.344 | 0.12484 | -0.028 | -2.759
-16 | -0.362 | 0.11991 | -0.028 | -3.02
-15.5 | -0.378 | 0.11298 | -0.028 | -3.344
-15 | -0.391 | 0.10757 | -0.029 | -3.637
-14.5 | -0.404 | 0.10136 | -0.029 | -3.984
-14 | -0.415 | 0.09697 | -0.029 | -4.28
-13.5 | -0.425 | 0.09194 | -0.03 | -4.62
-13 | -0.433 | 0.08664 | -0.03 | -4.992
-12.5 | -0.438 | 0.08192 | -0.03 | -5.348
-12 | -0.441 | 0.07558 | -0.031 | -5.84
-11.5 | -0.441 | 0.07154 | -0.032 | -6.169
-11 | -0.438 | 0.06675 | -0.033 | -6.561
-10.5 | -0.431 | 0.06303 | -0.033 | -6.835
-10 | -0.42 | 0.05889 | -0.034 | -7.134
-9.5 | -0.406 | 0.05464 | -0.036 | -7.424
-9 | -0.388 | 0.05018 | -0.039 | -7.724
-8.5 | -0.366 | 0.04589 | -0.041 | -7.968
-8 | -0.414 | 0.00681 | -0.07 | -60.845
-7.5 | -0.376 | 0.00669 | -0.071 | -56.216
-7 | -0.333 | 0.00645 | -0.072 | -51.628
-6.5 | -0.286 | 0.0063 | -0.073 | -45.401
-6 | -0.235 | 0.0062 | -0.074 | -37.933
-5.5 | -0.182 | 0.00605 | -0.074 | -30.064
-5 | -0.127 | 0.00588 | -0.075 | -21.545
-4.5 | -0.07 | 0.0058 | -0.076 | -12.071
-4 | -0.012 | 0.00568 | -0.077 | -2.107
-3.5 | 0.047 | 0.00556 | -0.078 | 8.45
-3 | 0.107 | 0.00548 | -0.079 | 19.446
-2.5 | 0.167 | 0.0054 | -0.08 | 30.91
-2 | 0.227 | 0.00545 | -0.08 | 41.717
-1.5 | 0.288 | 0.00555 | -0.081 | 51.877
-1 | 0.348 | 0.00567 | -0.082 | 61.407
-0.5 | 0.41 | 0.00579 | -0.083 | 70.734
0 | 0.47 | 0.00571 | -0.084 | 82.329
0.5 | 0.53 | 0.00585 | -0.085 | 90.549
1 | 0.59 | 0.00562 | -0.086 | 104.98
1.5 | 0.65 | 0.00572 | -0.086 | 113.634
2 | 0.709 | 0.0055 | -0.087 | 129.003
2.5 | 0.769 | 0.00566 | -0.088 | 135.836
3 | 0.828 | 0.00654 | -0.089 | 126.493
3.5 | 0.882 | 0.00645 | -0.09 | 136.775
4 | 0.939 | 0.00681 | -0.091 | 137.816
4.5 | 0.992 | 0.00817 | -0.091 | 121.462
5 | 1.046 | 0.00848 | -0.092 | 123.258
5.5 | 1.098 | 0.0088 | -0.093 | 124.717
6 | 1.148 | 0.00917 | -0.094 | 125.213
6.5 | 1.196 | 0.00956 | -0.094 | 125.049
7 | 1.239 | 0.01001 | -0.095 | 123.77
7.5 | 1.277 | 0.01043 | -0.096 | 122.483
8 | 1.311 | 0.01093 | -0.097 | 120.013
8.5 | 1.34 | 0.01143 | -0.098 | 117.269
9 | 1.356 | 0.01199 | -0.098 | 113.051
9.5 | 1.364 | 0.01259 | -0.099 | 108.339
10 | 1.363 | 0.01319 | -0.1 | 103.334
10.5 | 1.353 | 0.01405 | -0.1 | 96.311
11 | 1.335 | 0.0147 | -0.101 | 90.78
11.5 | 1.308 | 0.01556 | -0.102 | 84.055
12 | 1.274 | 0.01669 | -0.103 | 76.328
12.5 | 1.233 | 0.01783 | -0.103 | 69.126
13 | 1.186 | 0.01897 | -0.104 | 62.549
13.5 | 1.136 | 0.01993 | -0.104 | 57.013
14 | 1.082 | 0.02125 | -0.105 | 50.938
14.5 | 1.019 | 0.02488 | -0.104 | 40.941

## 140. Re 18M Mach 0.10 (2)
BIGFOIL.COM POLAR EXPORT
NACA66-612 a=0.5
NACA66-612 a=0.5 |  |  |  | Cl Max: | 1.8376 | at alpha= | 20 | deg
XFOIL ncrit=9 |  |  |  | L/D Max: | 158.238 | at alpha= | 2 | deg
Re: | 18000000 |  |  | Cd Min: | 0.05348 | at alpha= | 20 | deg
Mach: | 0.1 |  |  | Cl=0 at alpha= | -4.024 | deg
|  |  |  | @ Cl=0.1, Cd= | 0.0045496
|  |  |  | @ Cl=0.4, Cd= | 0.0042464
|  |  |  | @ Cl=0.6, Cd= | 0.0042089
alpha (deg) | Cl | Cd | Cm | Cl/Cd
-18.5 | -1.2826 | 0.03308 | -0.115 | -38.7727
-18 | -1.2959 | 0.02945 | -0.1114 | -44.0034
-17.5 | -1.3374 | 0.02542 | -0.102 | -52.6121
-17 | -1.3325 | 0.02297 | -0.0962 | -58.0104
-16.5 | -1.3086 | 0.0208 | -0.0928 | -62.9135
-16 | -1.2761 | 0.01899 | -0.0902 | -67.1985
-15.5 | -1.238 | 0.01742 | -0.0882 | -71.0677
-15 | -1.1963 | 0.01603 | -0.0865 | -74.6288
-14.5 | -1.1537 | 0.01455 | -0.0849 | -79.2921
-14 | -1.1107 | 0.01297 | -0.0834 | -85.6361
-13.5 | -1.0612 | 0.01203 | -0.0825 | -88.2128
-13 | -1.0098 | 0.01126 | -0.0819 | -89.6803
-12.5 | -0.9571 | 0.01061 | -0.0815 | -90.2074
-12 | -0.9035 | 0.01 | -0.0812 | -90.35
-11.5 | -0.85 | 0.00937 | -0.081 | -90.715
-11 | -0.7964 | 0.00871 | -0.0807 | -91.4351
-10.5 | -0.7415 | 0.00819 | -0.0807 | -90.5372
-10 | -0.6856 | 0.00778 | -0.0808 | -88.1234
-9.5 | -0.6293 | 0.00743 | -0.081 | -84.6972
-9 | -0.5727 | 0.0071 | -0.0812 | -80.662
-8 | -0.4592 | 0.00646 | -0.0818 | -71.0836
-7.5 | -0.4025 | 0.0061 | -0.0822 | -65.9836
-7 | -0.345 | 0.00586 | -0.0827 | -58.8737
-6.5 | -0.2872 | 0.00565 | -0.0832 | -50.8319
-6 | -0.2294 | 0.00546 | -0.0838 | -42.0147
-5.5 | -0.1715 | 0.00528 | -0.0844 | -32.4811
-5 | -0.1139 | 0.00505 | -0.085 | -22.5545
-4.5 | -0.0556 | 0.00489 | -0.0857 | -11.3701
-4 | 0.0028 | 0.00475 | -0.0864 | 0.58947
-3 | 0.1192 | 0.00451 | -0.0879 | 26.4302
-2.5 | 0.1777 | 0.0044 | -0.0888 | 40.3864
-1 | 0.3526 | 0.00423 | -0.0913 | 83.357
0 | 0.4682 | 0.00427 | -0.0929 | 109.6487
0.5 | 0.5258 | 0.0043 | -0.0937 | 122.2791
1.5 | 0.6398 | 0.00416 | -0.0951 | 153.7981
2 | 0.6915 | 0.00437 | -0.0951 | 158.238
2.5 | 0.7326 | 0.00473 | -0.0934 | 154.8837
3 | 0.7823 | 0.00519 | -0.0929 | 150.7322
3.5 | 0.8286 | 0.00585 | -0.0917 | 141.641
4 | 0.8761 | 0.00637 | -0.0906 | 137.5353
4.5 | 0.9229 | 0.00687 | -0.0894 | 134.3377
5 | 0.9711 | 0.00724 | -0.0885 | 134.1298
5.5 | 1.02 | 0.00753 | -0.0877 | 135.4582
6 | 1.0675 | 0.00785 | -0.0866 | 135.9873
6.5 | 1.114 | 0.00815 | -0.0854 | 136.6871
7 | 1.1526 | 0.00848 | -0.0825 | 135.9198
7.5 | 1.1829 | 0.00885 | -0.0779 | 133.661
8 | 1.2137 | 0.00923 | -0.0736 | 131.4951
8.5 | 1.2581 | 0.00979 | -0.0726 | 128.5087
9 | 1.2949 | 0.01037 | -0.07 | 124.8698
9.5 | 1.3313 | 0.01101 | -0.0675 | 120.9173
10 | 1.3663 | 0.01176 | -0.0648 | 116.182
10.5 | 1.3999 | 0.01262 | -0.0621 | 110.9271
11 | 1.4329 | 0.01356 | -0.0594 | 105.6711
11.5 | 1.4639 | 0.01465 | -0.0566 | 99.9249
12 | 1.493 | 0.01588 | -0.0537 | 94.0176
12.5 | 1.523 | 0.01713 | -0.0511 | 88.9083
13 | 1.5494 | 0.01862 | -0.0482 | 83.2116
13.5 | 1.5803 | 0.0199 | -0.046 | 79.4121
14.5 | 1.6334 | 0.02315 | -0.041 | 70.5572
15 | 1.6606 | 0.02479 | -0.0388 | 66.9867
15.5 | 1.6829 | 0.02685 | -0.0363 | 62.6778
16 | 1.7073 | 0.02883 | -0.0342 | 59.2196
16.5 | 1.7284 | 0.03111 | -0.032 | 55.5577
17 | 1.7502 | 0.03345 | -0.0301 | 52.3229
17.5 | 1.7697 | 0.03602 | -0.0282 | 49.131
18 | 1.7883 | 0.03878 | -0.0265 | 46.114
18.5 | 1.8029 | 0.04203 | -0.0248 | 42.8956
19 | 1.8183 | 0.0453 | -0.0235 | 40.1391
19.5 | 1.8285 | 0.04925 | -0.0223 | 37.1269
20 | 1.8376 | 0.05348 | -0.0214 | 34.3605

## 141. Re 18M Mach 0.25 (1)
BIGFOIL.COM POLAR EXPORT
NACA66-612 a=0.5
NACA66-612 a=0.5 |  |  |  | Cl Max: | 1.351 | at alpha= | 9 | deg
JavaFoil+Calcfoil stall+Eppler ext transition |  |  |  | L/D Max: | 136.902 | at alpha= | 4 | deg
Re: | 18000000 |  |  | Cd Min: | 0.00545 | at alpha= | -2.5 | deg
Mach: | 0.25 |  |  | Cl=0 at alpha= | -3.9 | deg
|  |  |  | @ Cl=0.1, Cd= | 0.0055292
|  |  |  | @ Cl=0.4, Cd= | 0.00563
|  |  |  | @ Cl=0.6, Cd= | 0.09319
alpha (deg) | Cl | Cd | Cm | Cl/Cd
-15 | -0.065 | 0.10924 | -0.03 | -0.591
-14.5 | -0.062 | 0.10199 | -0.031 | -0.604
-14 | -0.125 | 0.09837 | -0.031 | -1.266
-13.5 | -0.183 | 0.09306 | -0.031 | -1.966
-13 | -0.226 | 0.09023 | -0.031 | -2.508
-12.5 | -0.263 | 0.08539 | -0.031 | -3.08
-12 | -0.294 | 0.0811 | -0.031 | -3.629
-11.5 | -0.32 | 0.07553 | -0.032 | -4.239
-11 | -0.34 | 0.07067 | -0.032 | -4.815
-10.5 | -0.354 | 0.06674 | -0.033 | -5.308
-10 | -0.362 | 0.06249 | -0.033 | -5.786
-9.5 | -0.362 | 0.05779 | -0.034 | -6.269
-9 | -0.356 | 0.05364 | -0.035 | -6.643
-8.5 | -0.344 | 0.04996 | -0.037 | -6.879
-8 | -0.326 | 0.04524 | -0.041 | -7.197
-7.5 | -0.301 | 0.04185 | -0.043 | -7.189
-7 | -0.331 | 0.00659 | -0.074 | -50.246
-6.5 | -0.287 | 0.00648 | -0.075 | -44.341
-6 | -0.238 | 0.00628 | -0.076 | -37.877
-5.5 | -0.185 | 0.00611 | -0.077 | -30.241
-5 | -0.129 | 0.006 | -0.077 | -21.498
-4.5 | -0.071 | 0.00586 | -0.078 | -12.199
-4 | -0.012 | 0.00574 | -0.079 | -2.134
-3.5 | 0.048 | 0.00564 | -0.08 | 8.541
-3 | 0.109 | 0.00551 | -0.081 | 19.831
-2.5 | 0.171 | 0.00545 | -0.082 | 31.396
-2 | 0.233 | 0.00546 | -0.083 | 42.709
-1.5 | 0.296 | 0.00557 | -0.084 | 53.05
-1 | 0.358 | 0.00569 | -0.084 | 62.869
-0.5 | 0.421 | 0.0056 | -0.085 | 75.241
0 | 0.483 | 0.00576 | -0.086 | 83.735
0.5 | 0.544 | 0.0059 | -0.087 | 92.244
1 | 0.606 | 0.00567 | -0.088 | 106.769
1.5 | 0.667 | 0.0055 | -0.089 | 121.349
2 | 0.728 | 0.00561 | -0.09 | 129.76
2.5 | 0.789 | 0.00642 | -0.09 | 122.954
3 | 0.85 | 0.0067 | -0.091 | 126.785
3.5 | 0.905 | 0.00664 | -0.092 | 136.163
4 | 0.962 | 0.00703 | -0.093 | 136.902
4.5 | 1.017 | 0.00845 | -0.094 | 120.4
5 | 1.071 | 0.00879 | -0.094 | 121.868
5.5 | 1.124 | 0.00916 | -0.095 | 122.663
6 | 1.174 | 0.00955 | -0.096 | 122.872
6.5 | 1.221 | 0.01001 | -0.097 | 122.021
7 | 1.262 | 0.01051 | -0.098 | 120.169
7.5 | 1.298 | 0.01099 | -0.098 | 118.098
8 | 1.327 | 0.01151 | -0.099 | 115.267
8.5 | 1.348 | 0.01212 | -0.1 | 111.164
9 | 1.351 | 0.01274 | -0.101 | 106.028
9.5 | 1.342 | 0.01353 | -0.102 | 99.141
10 | 1.318 | 0.01431 | -0.102 | 92.123
10.5 | 1.28 | 0.01532 | -0.103 | 83.564
11 | 1.227 | 0.01646 | -0.104 | 74.508
11.5 | 1.16 | 0.01739 | -0.104 | 66.666
12 | 1.078 | 0.01883 | -0.105 | 57.282
12.5 | 0.984 | 0.02069 | -0.105 | 47.58
13 | 0.748 | 0.08127 | -0.066 | 9.209
13.5 | 0.653 | 0.09138 | -0.059 | 7.142
14 | 0.56 | 0.09319 | -0.064 | 6.013

## 142. Re 18M Mach 0.25 (2)
BIGFOIL.COM POLAR EXPORT
NACA66-612 a=0.5
NACA66-612 a=0.5 |  |  |  | Cl Max: | 1.7503 | at alpha= | 18 | deg
XFOIL ncrit=9 |  |  |  | L/D Max: | 171.651 | at alpha= | 2 | deg
Re: | 18000000 |  |  | Cd Min: | 0.17077 | at alpha= | -17 | deg
Mach: | 0.25 |  |  | Cl=0 at alpha= | -4.0222 | deg
|  |  |  | @ Cl=0.1, Cd= | 0.0045973
|  |  |  | @ Cl=0.4, Cd= | 0.00423
|  |  |  | @ Cl=0.6, Cd= | 0.0042718
alpha (deg) | Cl | Cd | Cm | Cl/Cd
-17 | -0.4201 | 0.17077 | -0.0357 | -2.46
-16.5 | -0.4029 | 0.16411 | -0.04 | -2.4551
-16 | -0.4032 | 0.15208 | -0.0458 | -2.6512
-15.5 | -0.3885 | 0.14495 | -0.0501 | -2.6802
-15 | -0.398 | 0.13185 | -0.0567 | -3.0186
-14.5 | -0.3853 | 0.1248 | -0.061 | -3.0873
-14 | -0.3704 | 0.11832 | -0.0651 | -3.1305
-13.5 | -0.4037 | 0.10243 | -0.0736 | -3.9412
-13 | -0.4014 | 0.0944 | -0.0783 | -4.2521
-12.5 | -0.4995 | 0.07101 | -0.0929 | -7.0342
-12 | -0.9279 | 0.01654 | -0.0995 | -56.1004
-11.5 | -0.8946 | 0.01278 | -0.096 | -70
-11 | -0.8412 | 0.0112 | -0.0939 | -75.1071
-10.5 | -0.7837 | 0.0101 | -0.0923 | -77.5941
-10 | -0.7252 | 0.00914 | -0.091 | -79.3435
-9.5 | -0.6663 | 0.0083 | -0.0899 | -80.2771
-9 | -0.6056 | 0.00775 | -0.0891 | -78.1419
-8.5 | -0.5446 | 0.00731 | -0.0886 | -74.5007
-8 | -0.4835 | 0.00692 | -0.0883 | -69.8699
-7.5 | -0.4228 | 0.00649 | -0.088 | -65.1464
-7 | -0.3623 | 0.00609 | -0.0878 | -59.491
-6.5 | -0.3013 | 0.00582 | -0.0879 | -51.7698
-5 | -0.1188 | 0.00516 | -0.0888 | -23.0233
-4.5 | -0.0582 | 0.00494 | -0.0892 | -11.7814
-4 | 0.0027 | 0.00479 | -0.0898 | 0.56367
-3 | 0.1239 | 0.00455 | -0.0912 | 27.2308
-2.5 | 0.1845 | 0.00441 | -0.0919 | 41.8367
-2 | 0.2449 | 0.00436 | -0.0927 | 56.1697
-1.5 | 0.3054 | 0.00429 | -0.0936 | 71.1888
-1 | 0.3655 | 0.00423 | -0.0944 | 86.4066
-0.5 | 0.4255 | 0.00423 | -0.0953 | 100.591
0 | 0.4852 | 0.00424 | -0.0961 | 114.434
0.5 | 0.5444 | 0.0043 | -0.0969 | 126.6047
1 | 0.6035 | 0.00427 | -0.0976 | 141.3349
1.5 | 0.6622 | 0.00416 | -0.0984 | 159.1827
2 | 0.7175 | 0.00418 | -0.0986 | 171.6507
2.5 | 0.7573 | 0.00468 | -0.0964 | 161.8162
3 | 0.8069 | 0.00521 | -0.0955 | 154.8752
3.5 | 0.8526 | 0.00592 | -0.0937 | 144.0203
4 | 0.8989 | 0.00651 | -0.092 | 138.0799
4.5 | 0.9439 | 0.00707 | -0.09 | 133.5078
5 | 0.991 | 0.00748 | -0.0884 | 132.4866
5.5 | 1.0388 | 0.00778 | -0.0868 | 133.5219
6 | 1.0774 | 0.00812 | -0.0833 | 132.6847
6.5 | 1.1112 | 0.0085 | -0.0788 | 130.7294
7 | 1.1468 | 0.00898 | -0.075 | 127.706
7.5 | 1.1812 | 0.00946 | -0.071 | 124.8626
8 | 1.2297 | 0.01004 | -0.0702 | 122.4801
8.5 | 1.267 | 0.01078 | -0.0671 | 117.5325
9 | 1.3057 | 0.01152 | -0.0643 | 113.342
9.5 | 1.3421 | 0.01242 | -0.0613 | 108.0596
10 | 1.3788 | 0.01337 | -0.0585 | 103.1264
10.5 | 1.4139 | 0.01446 | -0.0555 | 97.7801
11 | 1.4445 | 0.01583 | -0.0521 | 91.2508
11.5 | 1.4781 | 0.01714 | -0.0492 | 86.2369
12 | 1.5114 | 0.01853 | -0.0464 | 81.565
12.5 | 1.5394 | 0.02035 | -0.0432 | 75.6462
13 | 1.5689 | 0.0221 | -0.0401 | 70.991
13.5 | 1.5984 | 0.02389 | -0.0372 | 66.9067
14 | 1.6222 | 0.02597 | -0.0336 | 62.4644
14.5 | 1.6489 | 0.02805 | -0.0307 | 58.7843
15 | 1.6729 | 0.03036 | -0.0277 | 55.1021
15.5 | 1.6892 | 0.03341 | -0.0242 | 50.5597
16 | 1.7114 | 0.03617 | -0.0216 | 47.3155
16.5 | 1.7266 | 0.03967 | -0.0189 | 43.5241
17 | 1.7405 | 0.04347 | -0.0164 | 40.0391
17.5 | 1.7475 | 0.04812 | -0.0141 | 36.3155
18 | 1.7503 | 0.05349 | -0.0124 | 32.722
18.5 | 1.7454 | 0.05998 | -0.0112 | 29.0997
19 | 1.7352 | 0.06752 | -0.011 | 25.6991
19.5 | 1.7113 | 0.07727 | -0.0121 | 22.147
20 | 1.6874 | 0.08771 | -0.0145 | 19.2384

## 143. Re 18M Mach 0.50 (1)
BIGFOIL.COM POLAR EXPORT
NACA66-612 a=0.5
NACA66-612 a=0.5 |  |  |  | Cl Max: | 1.317 | at alpha= | 7 | deg
JavaFoil+Calcfoil stall+Eppler ext transition |  |  |  | L/D Max: | 131.962 | at alpha= | 3 | deg
Re: | 18000000 |  |  | Cd Min: | 0.00547 | at alpha= | -1.5 | deg
Mach: | 0.5 |  |  | Cl=0 at alpha= | -3.9015 | deg
|  |  |  | @ Cl=0.1, Cd= | 0.005844
|  |  |  | @ Cl=0.4, Cd= | 0.00559
|  |  |  | @ Cl=0.6, Cd= | 0.00633
alpha (deg) | Cl | Cd | Cm | Cl/Cd
-20 | -0.885 | 0.1624 | -0.036 | -5.447
-19.5 | -0.857 | 0.15683 | -0.036 | -5.467
-19 | -0.831 | 0.14671 | -0.037 | -5.664
-18.5 | -0.804 | 0.13821 | -0.037 | -5.819
-18 | -0.777 | 0.13387 | -0.037 | -5.801
-17.5 | -0.749 | 0.12709 | -0.037 | -5.894
-17 | -0.721 | 0.12307 | -0.037 | -5.86
-16.5 | -0.696 | 0.11256 | -0.039 | -6.181
-16 | -0.669 | 0.10601 | -0.039 | -6.307
-15.5 | -0.642 | 0.09918 | -0.04 | -6.474
-15 | -0.615 | 0.09353 | -0.041 | -6.574
-14.5 | -0.584 | 0.09858 | -0.038 | -5.925
-14 | -0.558 | 0.08875 | -0.04 | -6.288
-13.5 | -0.533 | 0.0803 | -0.043 | -6.638
-13 | -0.509 | 0.07154 | -0.046 | -7.117
-12.5 | -0.482 | 0.06729 | -0.047 | -7.16
-12 | -0.48 | 0.03925 | -0.06 | -12.221
-11.5 | -0.511 | 0.00972 | -0.074 | -52.551
-11 | -0.481 | 0.00888 | -0.075 | -54.115
-10.5 | -0.363 | 0.06871 | -0.038 | -5.284
-10 | -0.336 | 0.06114 | -0.039 | -5.497
-9.5 | -0.309 | 0.05627 | -0.041 | -5.491
-9 | -0.282 | 0.05211 | -0.043 | -5.414
-8.5 | -0.256 | 0.04681 | -0.048 | -5.471
-8 | -0.233 | 0.03735 | -0.057 | -6.25
-7.5 | -0.246 | 0.00721 | -0.082 | -34.086
-7 | -0.171 | 0.04543 | -0.04 | -3.754
-6.5 | -0.143 | 0.04405 | -0.039 | -3.244
-6 | -0.116 | 0.04023 | -0.041 | -2.873
-5.5 | -0.135 | 0.0377 | -0.042 | -3.586
-5 | -0.105 | 0.03496 | -0.045 | -3.011
-4.5 | -0.075 | 0.00625 | -0.087 | -12.068
-4 | -0.013 | 0.00605 | -0.088 | -2.187
-3.5 | 0.053 | 0.00592 | -0.089 | 8.901
-3 | 0.121 | 0.00581 | -0.09 | 20.805
-2.5 | 0.19 | 0.00566 | -0.091 | 33.59
-2 | 0.26 | 0.0056 | -0.092 | 46.366
-1.5 | 0.33 | 0.00547 | -0.093 | 60.257
-1 | 0.4 | 0.00559 | -0.094 | 71.481
-0.5 | 0.471 | 0.00556 | -0.095 | 84.615
0 | 0.539 | 0.00572 | -0.096 | 94.14
0.5 | 0.607 | 0.0064 | -0.097 | 94.866
1 | 0.675 | 0.00624 | -0.098 | 108.198
1.5 | 0.743 | 0.00649 | -0.099 | 114.399
2 | 0.81 | 0.00673 | -0.1 | 120.272
2.5 | 0.877 | 0.00708 | -0.1 | 123.918
3 | 0.944 | 0.00715 | -0.101 | 131.962
3.5 | 1.003 | 0.00762 | -0.102 | 131.666
4 | 1.066 | 0.00816 | -0.103 | 130.664
4.5 | 1.124 | 0.00992 | -0.104 | 113.233
5 | 1.18 | 0.01043 | -0.105 | 113.124
5.5 | 1.231 | 0.01099 | -0.106 | 111.967
6 | 1.275 | 0.01167 | -0.107 | 109.228
6.5 | 1.309 | 0.01229 | -0.107 | 106.521
7 | 1.317 | 0.01309 | -0.108 | 100.637
7.5 | 1.279 | 0.01408 | -0.109 | 90.832
8 | 1.082 | 0.01567 | -0.11 | 69.018
8.5 | 0.811 | 0.01614 | -0.111 | 50.278
9 | 0.842 | 0.01755 | -0.111 | 47.959
9.5 | 0.725 | 0.06063 | -0.06 | 11.962
10 | 0.903 | 0.01855 | -0.113 | 48.703
10.5 | 0.933 | 0.02003 | -0.114 | 46.57
11 | 0.961 | 0.02198 | -0.115 | 43.732
11.5 | 0.975 | 0.02721 | -0.113 | 35.844
12 | 1.022 | 0.02287 | -0.116 | 44.712

## 144. Re 18M Mach 0.50 (2)
BIGFOIL.COM POLAR EXPORT
NACA66-612 a=0.5
NACA66-612 a=0.5 |  |  |  | Cl Max: | 1.4517 | at alpha= | 10 | deg
XFOIL ncrit=9 |  |  |  | L/D Max: | 215.686 | at alpha= | 2.5 | deg
Re: | 18000000 |  |  | Cd Min: | 0.16959 | at alpha= | -15.5 | deg
Mach: | 0.5 |  |  | Cl=0 at alpha= | -4.0076 | deg
|  |  |  | @ Cl=0.1, Cd= | 0.0048229
|  |  |  | @ Cl=0.4, Cd= | 0.0043077
|  |  |  | @ Cl=0.6, Cd= | 0.0042857
alpha (deg) | Cl | Cd | Cm | Cl/Cd
-15.5 | -0.3357 | 0.16959 | -0.0509 | -1.9795
-15 | -0.3142 | 0.16225 | -0.0555 | -1.9365
-14.5 | -0.2997 | 0.15262 | -0.0604 | -1.9637
-14 | -0.2811 | 0.14468 | -0.0652 | -1.9429
-13.5 | -0.2664 | 0.13603 | -0.07 | -1.9584
-13 | -0.2478 | 0.1288 | -0.0744 | -1.9239
-12.5 | -0.2277 | 0.12208 | -0.0785 | -1.8652
-12 | -0.2152 | 0.11389 | -0.0831 | -1.8895
-11.5 | -0.2069 | 0.10507 | -0.088 | -1.9692
-11 | -0.1941 | 0.09765 | -0.0924 | -1.9877
-10.5 | -0.1849 | 0.08998 | -0.0967 | -2.0549
-10 | -0.1752 | 0.08289 | -0.1007 | -2.1136
-9.5 | -0.1712 | 0.07535 | -0.1049 | -2.2721
-9 | -0.1722 | 0.06765 | -0.1091 | -2.5455
-8.5 | -0.174 | 0.06047 | -0.1133 | -2.8775
-8 | -0.186 | 0.05361 | -0.1185 | -3.4695
-7.5 | -0.2073 | 0.04666 | -0.1192 | -4.4428
-7 | -0.2073 | 0.03897 | -0.1206 | -5.3195
-6.5 | -0.1958 | 0.03154 | -0.1201 | -6.208
-6 | -0.1999 | 0.02056 | -0.1167 | -9.7228
-5.5 | -0.1799 | 0.01223 | -0.1125 | -14.7097
-5 | -0.1412 | 0.00631 | -0.1087 | -22.3772
-4.5 | -0.071 | 0.00549 | -0.1071 | -12.9326
-4 | 0.0011 | 0.00511 | -0.1063 | 0.21526
-3.5 | 0.0733 | 0.00489 | -0.1061 | 14.9898
-3 | 0.1449 | 0.00471 | -0.1062 | 30.7643
-2.5 | 0.2154 | 0.00454 | -0.1066 | 47.4449
-2 | 0.2853 | 0.00443 | -0.1071 | 64.4018
-1.5 | 0.3553 | 0.00434 | -0.108 | 81.8664
-1 | 0.4244 | 0.00429 | -0.1088 | 98.9277
-0.5 | 0.493 | 0.00426 | -0.1097 | 115.7277
0 | 0.5615 | 0.00428 | -0.1106 | 131.1916
0.5 | 0.6297 | 0.00429 | -0.1116 | 146.7832
1 | 0.6975 | 0.0043 | -0.1125 | 162.2093
1.5 | 0.7643 | 0.00418 | -0.1132 | 182.8469
2 | 0.8302 | 0.00391 | -0.1138 | 212.3274
2.5 | 0.88 | 0.00408 | -0.1117 | 215.6863
3 | 0.9108 | 0.00543 | -0.1056 | 167.7348
3.5 | 0.9426 | 0.00634 | -0.0994 | 148.6751
4 | 0.9503 | 0.00727 | -0.0882 | 130.7153
5 | 0.9938 | 0.0097 | -0.0732 | 102.4536
5.5 | 1.0361 | 0.01053 | -0.0693 | 98.3951
6 | 1.0775 | 0.01143 | -0.0652 | 94.2695
6.5 | 1.1173 | 0.01225 | -0.0604 | 91.2082
7 | 1.2141 | 0.0135 | -0.0675 | 89.9333
8 | 1.3076 | 0.01605 | -0.0606 | 81.4704
8.5 | 1.3525 | 0.01756 | -0.0567 | 77.0216
9 | 1.3971 | 0.01917 | -0.0526 | 72.8795
9.5 | 1.4376 | 0.02113 | -0.0477 | 68.036
10 | 1.4517 | 0.02458 | -0.0401 | 59.0602
10.5 | 1.4276 | 0.03009 | -0.0302 | 47.4443
11 | 1.3904 | 0.03543 | -0.0183 | 39.2436
11.5 | 1.3583 | 0.04159 | -0.0087 | 32.6593
12 | 1.3256 | 0.05042 | -0.0041 | 26.2912
12.5 | 1.2889 | 0.06087 | -0.0027 | 21.1746
13 | 1.2523 | 0.07259 | -0.0041 | 17.2517
13.5 | 1.2122 | 0.08622 | -0.0087 | 14.0594
14 | 1.1779 | 0.10076 | -0.0159 | 11.6902
14.5 | 1.1473 | 0.11627 | -0.0253 | 9.8675
15 | 1.1252 | 0.13172 | -0.0356 | 8.5424

## 145. Re 20M Mach 0.00 (1)
BIGFOIL.COM POLAR EXPORT
NACA66-612 a=0.5
NACA66-612 a=0.5 |  |  |  | Cl Max: | 1.368 | at alpha= | 10 | deg
JavaFoil+Calcfoil stall+Eppler ext transition |  |  |  | L/D Max: | 139.845 | at alpha= | 3 | deg
Re: | 20000000 |  |  | Cd Min: | 0.0054 | at alpha= | -3 | deg
Mach: | 0 |  |  | Cl=0 at alpha= | -3.8983 | deg
|  |  |  | @ Cl=0.1, Cd= | 0.0054071
|  |  |  | @ Cl=0.4, Cd= | 0.0058543
|  |  |  | @ Cl=0.6, Cd= | 0.0056908
alpha (deg) | Cl | Cd | Cm | Cl/Cd
-17 | -0.37 | 0.12801 | -0.028 | -2.89
-16.5 | -0.385 | 0.12292 | -0.028 | -3.135
-16 | -0.401 | 0.11832 | -0.028 | -3.386
-15.5 | -0.414 | 0.11257 | -0.028 | -3.676
-15 | -0.425 | 0.10592 | -0.029 | -4.01
-14.5 | -0.434 | 0.09951 | -0.029 | -4.366
-14 | -0.443 | 0.09498 | -0.03 | -4.663
-13.5 | -0.45 | 0.09025 | -0.03 | -4.983
-13 | -0.455 | 0.08568 | -0.03 | -5.306
-12.5 | -0.457 | 0.08063 | -0.031 | -5.672
-12 | -0.458 | 0.07479 | -0.032 | -6.121
-11.5 | -0.455 | 0.07045 | -0.032 | -6.459
-11 | -0.449 | 0.06598 | -0.033 | -6.812
-10.5 | -0.44 | 0.06222 | -0.034 | -7.071
-10 | -0.427 | 0.05775 | -0.035 | -7.401
-9.5 | -0.411 | 0.05356 | -0.037 | -7.68
-9 | -0.393 | 0.04842 | -0.041 | -8.108
-8.5 | -0.451 | 0.00691 | -0.069 | -65.227
-8 | -0.416 | 0.00674 | -0.07 | -61.727
-7.5 | -0.376 | 0.00659 | -0.071 | -57.063
-7 | -0.333 | 0.00635 | -0.072 | -52.418
-6.5 | -0.286 | 0.0062 | -0.072 | -46.068
-6 | -0.235 | 0.00611 | -0.073 | -38.425
-5.5 | -0.181 | 0.00597 | -0.074 | -30.404
-5 | -0.126 | 0.00586 | -0.075 | -21.537
-4.5 | -0.07 | 0.00571 | -0.076 | -12.209
-4 | -0.012 | 0.0056 | -0.077 | -2.128
-3.5 | 0.047 | 0.00547 | -0.077 | 8.55
-3 | 0.106 | 0.0054 | -0.078 | 19.645
-2.5 | 0.166 | 0.0055 | -0.079 | 30.164
-2 | 0.226 | 0.00554 | -0.08 | 40.783
-1.5 | 0.286 | 0.00562 | -0.081 | 50.976
-1 | 0.347 | 0.00575 | -0.082 | 60.242
-0.5 | 0.408 | 0.00587 | -0.083 | 69.418
0 | 0.467 | 0.0058 | -0.083 | 80.551
0.5 | 0.527 | 0.0059 | -0.084 | 89.275
1 | 0.587 | 0.00566 | -0.085 | 103.73
1.5 | 0.646 | 0.0058 | -0.086 | 111.437
2 | 0.706 | 0.00561 | -0.087 | 125.762
2.5 | 0.765 | 0.00573 | -0.088 | 133.433
3 | 0.824 | 0.00589 | -0.089 | 139.845
3.5 | 0.878 | 0.0068 | -0.089 | 129.091
4 | 0.934 | 0.00678 | -0.09 | 137.807
4.5 | 0.988 | 0.00796 | -0.091 | 124.143
5 | 1.042 | 0.00828 | -0.092 | 125.888
5.5 | 1.094 | 0.0086 | -0.092 | 127.104
6 | 1.144 | 0.00895 | -0.093 | 127.787
6.5 | 1.192 | 0.00933 | -0.094 | 127.768
7 | 1.235 | 0.00975 | -0.095 | 126.724
7.5 | 1.274 | 0.01017 | -0.096 | 125.241
8 | 1.309 | 0.01063 | -0.096 | 123.147
8.5 | 1.338 | 0.0111 | -0.097 | 120.517
9 | 1.356 | 0.01164 | -0.098 | 116.497
9.5 | 1.366 | 0.01227 | -0.099 | 111.348
10 | 1.368 | 0.01278 | -0.099 | 107.098
10.5 | 1.362 | 0.01359 | -0.1 | 100.242
11 | 1.348 | 0.01422 | -0.101 | 94.809
11.5 | 1.326 | 0.01507 | -0.102 | 88.015
12 | 1.298 | 0.01589 | -0.102 | 81.686
12.5 | 1.262 | 0.01711 | -0.103 | 73.776
13 | 1.222 | 0.01813 | -0.103 | 67.384
13.5 | 1.178 | 0.01894 | -0.104 | 62.22
14 | 1.13 | 0.02016 | -0.105 | 56.082
14.5 | 1.079 | 0.02185 | -0.105 | 49.388
15 | 1.026 | 0.0239 | -0.105 | 42.927

## 146. Re 20M Mach 0.00 (2)
BIGFOIL.COM POLAR EXPORT
NACA66-612 a=0.5
NACA66-612 a=0.5 |  |  |  | Cl Max: | 1.8559 | at alpha= | 20 | deg
XFOIL ncrit=9 |  |  |  | L/D Max: | 149.365 | at alpha= | 1.5 | deg
Re: | 20000000 |  |  | Cd Min: | 0.04894 | at alpha= | 20 | deg
Mach: | 0 |  |  | Cl=0 at alpha= | -4.0207 | deg
|  |  |  | @ Cl=0.1, Cd= | 0.0044577
|  |  |  | @ Cl=0.4, Cd= | 0.0042187
|  |  |  | @ Cl=0.6, Cd= | 0.0042625
alpha (deg) | Cl | Cd | Cm | Cl/Cd
-20 | -1.4037 | 0.03202 | -0.1114 | -43.8382
-19.5 | -1.4116 | 0.02863 | -0.1086 | -49.3049
-19 | -1.4304 | 0.02531 | -0.1028 | -56.5152
-18.5 | -1.4401 | 0.02322 | -0.0951 | -62.0198
-18 | -1.4219 | 0.02156 | -0.091 | -65.9508
-17.5 | -1.394 | 0.01997 | -0.0882 | -69.8047
-17 | -1.3598 | 0.01859 | -0.0861 | -73.1469
-16.5 | -1.3217 | 0.01735 | -0.0844 | -76.1787
-16 | -1.2809 | 0.01618 | -0.083 | -79.1656
-15.5 | -1.2392 | 0.01494 | -0.0817 | -82.9451
-15 | -1.1947 | 0.01388 | -0.0808 | -86.0735
-14.5 | -1.1498 | 0.01272 | -0.0798 | -90.3931
-14 | -1.1024 | 0.01176 | -0.0791 | -93.7415
-13.5 | -1.052 | 0.0111 | -0.0788 | -94.7748
-13 | -1.0005 | 0.0105 | -0.0786 | -95.2857
-12.5 | -0.9482 | 0.00995 | -0.0785 | -95.2965
-12 | -0.8954 | 0.00941 | -0.0785 | -95.1541
-11.5 | -0.8426 | 0.00883 | -0.0785 | -95.4247
-11 | -0.7894 | 0.00826 | -0.0785 | -95.569
-10.5 | -0.7349 | 0.00784 | -0.0787 | -93.7372
-10 | -0.6797 | 0.00748 | -0.079 | -90.869
-9.5 | -0.6241 | 0.00716 | -0.0794 | -87.1648
-9 | -0.5682 | 0.00686 | -0.0798 | -82.828
-8.5 | -0.512 | 0.00658 | -0.0802 | -77.8116
-8 | -0.4558 | 0.00627 | -0.0806 | -72.6954
-7.5 | -0.3997 | 0.00593 | -0.0811 | -67.403
-7 | -0.3427 | 0.00571 | -0.0817 | -60.0175
-6.5 | -0.2855 | 0.00551 | -0.0823 | -51.8149
-6 | -0.2281 | 0.00534 | -0.0829 | -42.7154
-5 | -0.1134 | 0.00494 | -0.0842 | -22.9555
-4.5 | -0.0556 | 0.00478 | -0.085 | -11.6318
-4 | 0.0024 | 0.00466 | -0.0858 | 0.51502
-3 | 0.1182 | 0.00442 | -0.0873 | 26.7421
-2.5 | 0.1762 | 0.00434 | -0.0881 | 40.5991
-2 | 0.2342 | 0.00428 | -0.089 | 54.7196
-1.5 | 0.2921 | 0.00425 | -0.0898 | 68.7294
-1 | 0.3498 | 0.00421 | -0.0906 | 83.0879
-0.5 | 0.4075 | 0.00422 | -0.0915 | 96.564
0 | 0.4646 | 0.00426 | -0.0922 | 109.061
0.5 | 0.5219 | 0.0043 | -0.093 | 121.3721
1 | 0.5789 | 0.00427 | -0.0938 | 135.5738
1.5 | 0.6348 | 0.00425 | -0.0944 | 149.3647
2 | 0.684 | 0.00472 | -0.094 | 144.9153
2.5 | 0.7267 | 0.00492 | -0.0926 | 147.7033
3 | 0.7771 | 0.00525 | -0.0923 | 148.019
3.5 | 0.8243 | 0.00585 | -0.0913 | 140.906
4.5 | 0.9202 | 0.00678 | -0.0895 | 135.7227
5 | 0.9694 | 0.00711 | -0.0889 | 136.3432
5.5 | 1.019 | 0.00738 | -0.0883 | 138.0759
6 | 1.067 | 0.00768 | -0.0874 | 138.9323
6.5 | 1.1144 | 0.00796 | -0.0865 | 140
7 | 1.1585 | 0.00831 | -0.0849 | 139.4103
7.5 | 1.1935 | 0.00861 | -0.0813 | 138.6179
8 | 1.2231 | 0.00901 | -0.0769 | 135.7492
8.5 | 1.2628 | 0.00944 | -0.0748 | 133.7712
9 | 1.2991 | 0.00997 | -0.0721 | 130.3009
9.5 | 1.3349 | 0.01056 | -0.0695 | 126.411
10 | 1.3688 | 0.01129 | -0.0668 | 121.24
10.5 | 1.4028 | 0.01207 | -0.0642 | 116.222
11 | 1.4353 | 0.01296 | -0.0615 | 110.7485
11.5 | 1.4666 | 0.01396 | -0.0588 | 105.0573
12 | 1.496 | 0.01511 | -0.0559 | 99.0073
12.5 | 1.5269 | 0.01623 | -0.0535 | 94.0789
13 | 1.5533 | 0.01764 | -0.0506 | 88.0556
13.5 | 1.585 | 0.01879 | -0.0486 | 84.3534
14.5 | 1.6381 | 0.02183 | -0.0437 | 75.0389
15 | 1.6652 | 0.02339 | -0.0416 | 71.1928
15.5 | 1.6893 | 0.02519 | -0.0393 | 67.0623
16 | 1.7145 | 0.02699 | -0.0374 | 63.5235
16.5 | 1.7363 | 0.02908 | -0.0352 | 59.7077
17 | 1.7581 | 0.03124 | -0.0333 | 56.2772
17.5 | 1.7783 | 0.03362 | -0.0314 | 52.8941
18 | 1.7981 | 0.03607 | -0.0298 | 49.8503
18.5 | 1.8144 | 0.03894 | -0.0281 | 46.5948
19 | 1.8315 | 0.04186 | -0.0267 | 43.753
19.5 | 1.8436 | 0.04531 | -0.0254 | 40.6886
20 | 1.8559 | 0.04894 | -0.0244 | 37.9219

## 147. Re 20M Mach 0.10 (1)
BIGFOIL.COM POLAR EXPORT
NACA66-612 a=0.5
NACA66-612 a=0.5 |  |  |  | Cl Max: | 1.364 | at alpha= | 9.5 | deg
JavaFoil+Calcfoil stall+Eppler ext transition |  |  |  | L/D Max: | 149.669 | at alpha= | 3 | deg
Re: | 20000000 |  |  | Cd Min: | 0.00541 | at alpha= | -3 | deg
Mach: | 0.1 |  |  | Cl=0 at alpha= | -3.8983 | deg
|  |  |  | @ Cl=0.1, Cd= | 0.0054217
|  |  |  | @ Cl=0.4, Cd= | 0.0058958
|  |  |  | @ Cl=0.6, Cd= | 0.005725
alpha (deg) | Cl | Cd | Cm | Cl/Cd
-17 | -0.327 | 0.12892 | -0.028 | -2.535
-16.5 | -0.344 | 0.12391 | -0.028 | -2.779
-16 | -0.362 | 0.11949 | -0.028 | -3.03
-15.5 | -0.378 | 0.1129 | -0.028 | -3.346
-15 | -0.391 | 0.10662 | -0.029 | -3.67
-14.5 | -0.404 | 0.10053 | -0.029 | -4.017
-14 | -0.415 | 0.09614 | -0.03 | -4.317
-13.5 | -0.425 | 0.09113 | -0.03 | -4.662
-13 | -0.433 | 0.08687 | -0.03 | -4.98
-12.5 | -0.438 | 0.08207 | -0.03 | -5.339
-12 | -0.441 | 0.07566 | -0.032 | -5.834
-11.5 | -0.441 | 0.07107 | -0.032 | -6.211
-11 | -0.438 | 0.06658 | -0.033 | -6.58
-10.5 | -0.431 | 0.06227 | -0.034 | -6.926
-10 | -0.421 | 0.05817 | -0.035 | -7.23
-9.5 | -0.406 | 0.05434 | -0.036 | -7.469
-9 | -0.389 | 0.04878 | -0.041 | -7.975
-8.5 | -0.367 | 0.04469 | -0.043 | -8.209
-8 | -0.414 | 0.00675 | -0.07 | -61.368
-7.5 | -0.376 | 0.00658 | -0.071 | -57.08
-7 | -0.333 | 0.00643 | -0.072 | -51.796
-6.5 | -0.286 | 0.00628 | -0.073 | -45.577
-6 | -0.235 | 0.00611 | -0.074 | -38.534
-5.5 | -0.182 | 0.00595 | -0.074 | -30.557
-5 | -0.127 | 0.00585 | -0.075 | -21.664
-4.5 | -0.07 | 0.0057 | -0.076 | -12.276
-4 | -0.012 | 0.00564 | -0.077 | -2.124
-3.5 | 0.047 | 0.00551 | -0.078 | 8.52
-3 | 0.107 | 0.00541 | -0.079 | 19.705
-2.5 | 0.167 | 0.00548 | -0.08 | 30.457
-2 | 0.227 | 0.00552 | -0.08 | 41.13
-1.5 | 0.288 | 0.00568 | -0.081 | 50.7
-1 | 0.348 | 0.00577 | -0.082 | 60.332
-0.5 | 0.41 | 0.00592 | -0.083 | 69.211
0 | 0.47 | 0.00577 | -0.084 | 81.392
0.5 | 0.53 | 0.00592 | -0.085 | 89.453
1 | 0.59 | 0.00571 | -0.086 | 103.256
1.5 | 0.65 | 0.0058 | -0.086 | 111.997
2 | 0.709 | 0.00561 | -0.087 | 126.333
2.5 | 0.769 | 0.00575 | -0.088 | 133.671
3 | 0.828 | 0.00553 | -0.089 | 149.669
3.5 | 0.882 | 0.00682 | -0.09 | 129.459
4 | 0.939 | 0.00682 | -0.091 | 137.73
4.5 | 0.993 | 0.00801 | -0.091 | 123.993
5 | 1.046 | 0.00832 | -0.092 | 125.712
5.5 | 1.098 | 0.00866 | -0.093 | 126.842
6 | 1.149 | 0.00902 | -0.094 | 127.28
6.5 | 1.196 | 0.00941 | -0.094 | 127.18
7 | 1.24 | 0.00982 | -0.095 | 126.203
7.5 | 1.278 | 0.01027 | -0.096 | 124.476
8 | 1.312 | 0.01072 | -0.097 | 122.384
8.5 | 1.341 | 0.01121 | -0.098 | 119.598
9 | 1.357 | 0.01178 | -0.098 | 115.178
9.5 | 1.364 | 0.01235 | -0.099 | 110.522
10 | 1.364 | 0.01293 | -0.1 | 105.43
10.5 | 1.354 | 0.01377 | -0.101 | 98.284
11 | 1.336 | 0.01443 | -0.101 | 92.578
11.5 | 1.309 | 0.01526 | -0.102 | 85.773
12 | 1.275 | 0.01645 | -0.103 | 77.502
12.5 | 1.234 | 0.01747 | -0.103 | 70.609
13 | 1.187 | 0.01858 | -0.104 | 63.903
13.5 | 1.137 | 0.0195 | -0.104 | 58.316
14 | 1.083 | 0.021 | -0.105 | 51.54
14.5 | 1.021 | 0.02414 | -0.105 | 42.289

## 148. Re 20M Mach 0.10 (2)
BIGFOIL.COM POLAR EXPORT
NACA66-612 a=0.5
NACA66-612 a=0.5 |  |  |  | Cl Max: | 1.8504 | at alpha= | 20 | deg
XFOIL ncrit=9 |  |  |  | L/D Max: | 150.708 | at alpha= | 1.5 | deg
Re: | 20000000 |  |  | Cd Min: | 0.0521 | at alpha= | 20 | deg
Mach: | 0.1 |  |  | Cl=0 at alpha= | -4.0206 | deg
|  |  |  | @ Cl=0.1, Cd= | 0.0044725
|  |  |  | @ Cl=0.4, Cd= | 0.0042183
|  |  |  | @ Cl=0.6, Cd= | 0.0042607
alpha (deg) | Cl | Cd | Cm | Cl/Cd
-19 | -1.2107 | 0.0435 | -0.1125 | -27.8322
-18.5 | -1.3209 | 0.03057 | -0.1138 | -43.209
-18 | -1.3106 | 0.02862 | -0.1105 | -45.7932
-17.5 | -1.3603 | 0.02445 | -0.0994 | -55.636
-17 | -1.3461 | 0.02197 | -0.095 | -61.2699
-16.5 | -1.3194 | 0.01993 | -0.0918 | -66.2017
-16 | -1.2843 | 0.01826 | -0.0894 | -70.3341
-15.5 | -1.2445 | 0.0168 | -0.0875 | -74.0774
-15 | -1.2011 | 0.01556 | -0.086 | -77.1915
-14.5 | -1.1567 | 0.01426 | -0.0846 | -81.115
-14 | -1.1127 | 0.01276 | -0.0831 | -87.2022
-13.5 | -1.0636 | 0.01177 | -0.0822 | -90.3653
-13 | -1.0122 | 0.01099 | -0.0816 | -92.1019
-12.5 | -0.9593 | 0.01034 | -0.0812 | -92.7756
-12 | -0.9056 | 0.00976 | -0.081 | -92.7869
-11.5 | -0.8515 | 0.0092 | -0.0808 | -92.5543
-11 | -0.7975 | 0.00857 | -0.0806 | -93.0572
-10.5 | -0.7429 | 0.00801 | -0.0805 | -92.7466
-10 | -0.6869 | 0.00761 | -0.0806 | -90.2628
-9.5 | -0.6305 | 0.00726 | -0.0808 | -86.8457
-9 | -0.5739 | 0.00695 | -0.081 | -82.5755
-8.5 | -0.517 | 0.00665 | -0.0814 | -77.7444
-8 | -0.4599 | 0.00635 | -0.0817 | -72.4252
-7.5 | -0.4032 | 0.00598 | -0.0821 | -67.4247
-7 | -0.3457 | 0.00574 | -0.0825 | -60.2265
-5 | -0.1142 | 0.00496 | -0.0849 | -23.0242
-4.5 | -0.056 | 0.00479 | -0.0856 | -11.691
-4 | 0.0024 | 0.00466 | -0.0864 | 0.51502
-3.5 | 0.0607 | 0.00456 | -0.0871 | 13.3114
-3 | 0.1191 | 0.00443 | -0.0879 | 26.8849
-2.5 | 0.1774 | 0.00434 | -0.0887 | 40.8756
-2 | 0.2358 | 0.00428 | -0.0896 | 55.0935
-1.5 | 0.2941 | 0.00425 | -0.0904 | 69.2
-1 | 0.3521 | 0.00421 | -0.0912 | 83.6342
-0.5 | 0.4101 | 0.00422 | -0.092 | 97.1801
0 | 0.4677 | 0.00426 | -0.0928 | 109.7887
0.5 | 0.5252 | 0.0043 | -0.0936 | 122.1395
1 | 0.5826 | 0.00427 | -0.0944 | 136.4403
1.5 | 0.639 | 0.00424 | -0.095 | 150.7075
2 | 0.6885 | 0.00469 | -0.0946 | 146.8017
2.5 | 0.7311 | 0.00491 | -0.0931 | 148.9002
3.5 | 0.8286 | 0.00587 | -0.0917 | 141.1584
4.5 | 0.9243 | 0.00682 | -0.0897 | 135.5279
5 | 0.9736 | 0.00715 | -0.0889 | 136.1678
5.5 | 1.0232 | 0.00742 | -0.0883 | 137.8976
6 | 1.071 | 0.00773 | -0.0873 | 138.5511
6.5 | 1.1181 | 0.00802 | -0.0862 | 139.414
7 | 1.1606 | 0.00837 | -0.0841 | 138.6619
7.5 | 1.1913 | 0.00869 | -0.0796 | 137.0886
8 | 1.2229 | 0.00911 | -0.0755 | 134.2371
8.5 | 1.2638 | 0.00959 | -0.0736 | 131.7831
9 | 1.3005 | 0.01014 | -0.0709 | 128.2544
9.5 | 1.3366 | 0.01078 | -0.0683 | 123.9889
10 | 1.3709 | 0.01154 | -0.0655 | 118.7955
10.5 | 1.4056 | 0.01234 | -0.0629 | 113.906
11 | 1.4369 | 0.01334 | -0.0599 | 107.7136
11.5 | 1.4689 | 0.01437 | -0.0573 | 102.2199
12 | 1.4988 | 0.01555 | -0.0544 | 96.3859
12.5 | 1.5283 | 0.01682 | -0.0517 | 90.8621
13 | 1.5551 | 0.01827 | -0.0488 | 85.1177
13.5 | 1.5866 | 0.01951 | -0.0467 | 81.3224
15 | 1.6686 | 0.02424 | -0.0396 | 68.8366
16 | 1.7162 | 0.02817 | -0.035 | 60.923
16.5 | 1.738 | 0.03036 | -0.0328 | 57.2464
17 | 1.7608 | 0.03256 | -0.0309 | 54.0786
17.5 | 1.7803 | 0.03511 | -0.0289 | 50.7064
18 | 1.797 | 0.03798 | -0.027 | 47.3144
18.5 | 1.8131 | 0.04106 | -0.0254 | 44.1573
19 | 1.8275 | 0.04438 | -0.0239 | 41.1785
19.5 | 1.8395 | 0.04809 | -0.0227 | 38.2512
20 | 1.8504 | 0.0521 | -0.0217 | 35.5163

## 149. Re 20M Mach 0.25 (1)
BIGFOIL.COM POLAR EXPORT
NACA66-612 a=0.5
NACA66-612 a=0.5 |  |  |  | Cl Max: | 1.352 | at alpha= | 9 | deg
JavaFoil+Calcfoil stall+Eppler ext transition |  |  |  | L/D Max: | 136.755 | at alpha= | 4 | deg
Re: | 20000000 |  |  | Cd Min: | 0.00544 | at alpha= | -3 | deg
Mach: | 0.25 |  |  | Cl=0 at alpha= | -3.9 | deg
|  |  |  | @ Cl=0.1, Cd= | 0.0054592
|  |  |  | @ Cl=0.4, Cd= | 0.00574
|  |  |  | @ Cl=0.6, Cd= | 0.09543
alpha (deg) | Cl | Cd | Cm | Cl/Cd
-15 | -0.065 | 0.1087 | -0.03 | -0.594
-14.5 | -0.062 | 0.10174 | -0.031 | -0.606
-14 | -0.125 | 0.09807 | -0.031 | -1.27
-13.5 | -0.183 | 0.09261 | -0.031 | -1.976
-13 | -0.226 | 0.0894 | -0.031 | -2.531
-12.5 | -0.263 | 0.08479 | -0.031 | -3.102
-12 | -0.294 | 0.08048 | -0.031 | -3.657
-11.5 | -0.32 | 0.07497 | -0.032 | -4.271
-11 | -0.34 | 0.07077 | -0.032 | -4.809
-10.5 | -0.354 | 0.06626 | -0.033 | -5.347
-10 | -0.362 | 0.06251 | -0.033 | -5.785
-9.5 | -0.362 | 0.05781 | -0.034 | -6.268
-9 | -0.356 | 0.05343 | -0.036 | -6.671
-8.5 | -0.343 | 0.05028 | -0.036 | -6.829
-8 | -0.326 | 0.04453 | -0.042 | -7.326
-7.5 | -0.302 | 0.04072 | -0.045 | -7.411
-7 | -0.331 | 0.00654 | -0.074 | -50.668
-6.5 | -0.287 | 0.00638 | -0.075 | -45.015
-6 | -0.238 | 0.00618 | -0.076 | -38.479
-5.5 | -0.185 | 0.00603 | -0.077 | -30.617
-5 | -0.129 | 0.00591 | -0.077 | -21.848
-4.5 | -0.071 | 0.00582 | -0.078 | -12.281
-4 | -0.012 | 0.00567 | -0.079 | -2.161
-3.5 | 0.048 | 0.00557 | -0.08 | 8.643
-3 | 0.109 | 0.00544 | -0.081 | 20.091
-2.5 | 0.171 | 0.00551 | -0.082 | 31.063
-2 | 0.233 | 0.00555 | -0.083 | 42.023
-1.5 | 0.296 | 0.0057 | -0.084 | 51.838
-1 | 0.358 | 0.00584 | -0.084 | 61.261
-0.5 | 0.421 | 0.00569 | -0.085 | 74.067
0 | 0.483 | 0.00583 | -0.086 | 82.73
0.5 | 0.544 | 0.00595 | -0.087 | 91.473
1 | 0.606 | 0.00577 | -0.088 | 104.967
1.5 | 0.667 | 0.00554 | -0.089 | 120.408
2 | 0.728 | 0.00568 | -0.09 | 128.154
2.5 | 0.789 | 0.00651 | -0.09 | 121.285
3 | 0.85 | 0.00676 | -0.091 | 125.621
3.5 | 0.905 | 0.00701 | -0.092 | 129.146
4 | 0.963 | 0.00704 | -0.093 | 136.755
4.5 | 1.018 | 0.0083 | -0.094 | 122.672
5 | 1.072 | 0.00864 | -0.094 | 124.16
5.5 | 1.125 | 0.00899 | -0.095 | 125.068
6 | 1.175 | 0.00941 | -0.096 | 124.813
6.5 | 1.222 | 0.00983 | -0.097 | 124.368
7 | 1.263 | 0.01031 | -0.098 | 122.522
7.5 | 1.298 | 0.01079 | -0.098 | 120.276
8 | 1.327 | 0.01129 | -0.099 | 117.554
8.5 | 1.349 | 0.0119 | -0.1 | 113.283
9 | 1.352 | 0.0125 | -0.101 | 108.191
9.5 | 1.342 | 0.01327 | -0.102 | 101.167
10 | 1.319 | 0.01404 | -0.102 | 93.941
10.5 | 1.281 | 0.01505 | -0.103 | 85.083
11 | 1.227 | 0.01619 | -0.104 | 75.798
11.5 | 1.16 | 0.0171 | -0.104 | 67.866
12 | 1.079 | 0.01844 | -0.105 | 58.527
12.5 | 0.986 | 0.02021 | -0.105 | 48.773
13 | 0.759 | 0.07392 | -0.074 | 10.27
13.5 | 0.653 | 0.09008 | -0.061 | 7.255
14 | 0.558 | 0.09543 | -0.06 | 5.852

## 150. Re 20M Mach 0.25 (2)
BIGFOIL.COM POLAR EXPORT
NACA66-612 a=0.5
NACA66-612 a=0.5 |  |  |  | Cl Max: | 1.7652 | at alpha= | 18 | deg
XFOIL ncrit=9 |  |  |  | L/D Max: | 157.987 | at alpha= | 2 | deg
Re: | 20000000 |  |  | Cd Min: | 0.17079 | at alpha= | -17 | deg
Mach: | 0.25 |  |  | Cl=0 at alpha= | -4.0189 | deg
|  |  |  | @ Cl=0.1, Cd= | 0.0045149
|  |  |  | @ Cl=0.4, Cd= | 0.00421
|  |  |  | @ Cl=0.6, Cd= | 0.0042705
alpha (deg) | Cl | Cd | Cm | Cl/Cd
-17 | -0.4198 | 0.17079 | -0.0358 | -2.458
-16.5 | -0.4036 | 0.16377 | -0.0401 | -2.4644
-16 | -0.4049 | 0.1515 | -0.0461 | -2.6726
-15.5 | -0.3893 | 0.14464 | -0.0503 | -2.6915
-15 | -0.3991 | 0.13147 | -0.057 | -3.0357
-14.5 | -0.3861 | 0.12448 | -0.0613 | -3.1017
-14 | -0.4016 | 0.11163 | -0.0683 | -3.5976
-13.5 | -0.3867 | 0.10556 | -0.072 | -3.6633
-13 | -0.4789 | 0.08124 | -0.0865 | -5.8949
-12.5 | -0.5389 | 0.06516 | -0.0975 | -8.2704
-12 | -0.9366 | 0.01559 | -0.0989 | -60.077
-11.5 | -0.899 | 0.01228 | -0.0956 | -73.2085
-11 | -0.8445 | 0.0108 | -0.0936 | -78.1944
-10.5 | -0.7863 | 0.00978 | -0.092 | -80.3988
-10 | -0.7268 | 0.00894 | -0.0908 | -81.2975
-9.5 | -0.6678 | 0.00811 | -0.0897 | -82.3428
-9 | -0.6071 | 0.00757 | -0.0889 | -80.1982
-8.5 | -0.5459 | 0.00713 | -0.0884 | -76.5638
-7.5 | -0.4235 | 0.00638 | -0.0879 | -66.3793
-7 | -0.363 | 0.00598 | -0.0877 | -60.7023
-6.5 | -0.3021 | 0.0057 | -0.0878 | -53
-6 | -0.2411 | 0.00549 | -0.088 | -43.9162
-5.5 | -0.1801 | 0.00528 | -0.0883 | -34.1098
-5 | -0.1192 | 0.00507 | -0.0887 | -23.5108
-4.5 | -0.0586 | 0.00485 | -0.0892 | -12.0825
-4 | 0.0023 | 0.0047 | -0.0898 | 0.48936
-3 | 0.1237 | 0.00447 | -0.0911 | 27.6734
-2.5 | 0.1841 | 0.00435 | -0.0919 | 42.3218
-2 | 0.2447 | 0.00428 | -0.0927 | 57.1729
-1 | 0.3649 | 0.00421 | -0.0943 | 86.6746
-0.5 | 0.4249 | 0.00421 | -0.0952 | 100.9264
0 | 0.4847 | 0.00423 | -0.096 | 114.5863
0.5 | 0.544 | 0.00428 | -0.0968 | 127.1028
1 | 0.6031 | 0.00427 | -0.0976 | 141.2412
1.5 | 0.6618 | 0.0042 | -0.0983 | 157.5714
2 | 0.7141 | 0.00452 | -0.0981 | 157.9867
2.5 | 0.7551 | 0.00489 | -0.096 | 154.4172
3 | 0.8061 | 0.00528 | -0.0953 | 152.6705
3.5 | 0.8521 | 0.00596 | -0.0937 | 142.9698
4.5 | 0.9455 | 0.00703 | -0.0903 | 134.495
5 | 0.9941 | 0.00738 | -0.0889 | 134.7019
5.5 | 1.0431 | 0.00766 | -0.0876 | 136.1749
6 | 1.0862 | 0.008 | -0.085 | 135.775
6.5 | 1.1185 | 0.00836 | -0.0802 | 133.7919
7 | 1.1532 | 0.00882 | -0.0761 | 130.7483
7.5 | 1.1903 | 0.00929 | -0.0727 | 128.127
8 | 1.2352 | 0.00984 | -0.071 | 125.5285
8.5 | 1.2732 | 0.01052 | -0.068 | 121.0266
9 | 1.3115 | 0.01126 | -0.0652 | 116.4742
9.5 | 1.3474 | 0.01216 | -0.062 | 110.8059
10 | 1.385 | 0.01306 | -0.0593 | 106.049
10.5 | 1.4189 | 0.0142 | -0.0561 | 99.9225
11 | 1.4506 | 0.01553 | -0.0528 | 93.4063
11.5 | 1.4861 | 0.01675 | -0.0502 | 88.7224
12 | 1.5228 | 0.01815 | -0.048 | 83.9008
12.5 | 1.5645 | 0.02007 | -0.0476 | 77.9522
13 | 1.5946 | 0.02186 | -0.0447 | 72.946
13.5 | 1.6264 | 0.0236 | -0.0421 | 68.9153
14 | 1.6517 | 0.0257 | -0.0388 | 64.2685
14.5 | 1.6784 | 0.02777 | -0.0358 | 60.4393
15 | 1.6977 | 0.03002 | -0.0317 | 56.5523
15.5 | 1.7001 | 0.03262 | -0.025 | 52.1183
16 | 1.7223 | 0.03534 | -0.0223 | 48.7351
16.5 | 1.738 | 0.03871 | -0.0194 | 44.898
17 | 1.7523 | 0.04244 | -0.0169 | 41.2889
17.5 | 1.7599 | 0.04695 | -0.0145 | 37.4846
18 | 1.7652 | 0.052 | -0.0126 | 33.9462
18.5 | 1.7614 | 0.05826 | -0.0113 | 30.2334
19 | 1.7521 | 0.06562 | -0.0108 | 26.7007
19.5 | 1.7306 | 0.07487 | -0.0115 | 23.1147
20 | 1.707 | 0.08511 | -0.0137 | 20.0564

## 151. Re 20M Mach 0.50 (1)
BIGFOIL.COM POLAR EXPORT
NACA66-612 a=0.5
NACA66-612 a=0.5 |  |  |  | Cl Max: | 1.318 | at alpha= | 7 | deg
JavaFoil+Calcfoil stall+Eppler ext transition |  |  |  | L/D Max: | 131.934 | at alpha= | 3.5 | deg
Re: | 20000000 |  |  | Cd Min: | 0.00558 | at alpha= | -2.5 | deg
Mach: | 0.5 |  |  | Cl=0 at alpha= | -3.9015 | deg
|  |  |  | @ Cl=0.1, Cd= | 0.0057671
|  |  |  | @ Cl=0.4, Cd= | 0.00578
|  |  |  | @ Cl=0.6, Cd= | 0.006421
alpha (deg) | Cl | Cd | Cm | Cl/Cd
-20 | -0.884 | 0.16967 | -0.036 | -5.211
-19.5 | -0.857 | 0.16019 | -0.036 | -5.352
-19 | -0.83 | 0.15292 | -0.036 | -5.429
-18.5 | -0.803 | 0.14242 | -0.037 | -5.64
-18 | -0.776 | 0.14102 | -0.037 | -5.502
-17.5 | -0.748 | 0.13321 | -0.037 | -5.618
-17 | -0.721 | 0.1248 | -0.037 | -5.778
-16.5 | -0.694 | 0.11861 | -0.037 | -5.853
-16 | -0.668 | 0.10844 | -0.039 | -6.16
-15.5 | -0.641 | 0.1023 | -0.039 | -6.269
-15 | -0.614 | 0.09679 | -0.04 | -6.342
-14.5 | -0.584 | 0.09785 | -0.038 | -5.971
-14 | -0.559 | 0.0881 | -0.04 | -6.34
-13.5 | -0.534 | 0.07929 | -0.043 | -6.733
-13 | -0.511 | 0.06982 | -0.047 | -7.313
-12.5 | -0.484 | 0.06527 | -0.048 | -7.408
-12 | -0.524 | 0.01473 | -0.07 | -35.59
-11.5 | -0.512 | 0.00933 | -0.074 | -54.875
-11 | -0.482 | 0.00867 | -0.075 | -55.571
-10.5 | -0.363 | 0.06846 | -0.038 | -5.304
-10 | -0.336 | 0.06098 | -0.04 | -5.512
-9.5 | -0.309 | 0.05619 | -0.041 | -5.501
-9 | -0.282 | 0.05167 | -0.044 | -5.464
-8.5 | -0.257 | 0.04576 | -0.049 | -5.612
-8 | -0.277 | 0.00769 | -0.08 | -36.041
-7.5 | -0.246 | 0.00706 | -0.082 | -34.842
-7 | -0.171 | 0.04511 | -0.04 | -3.781
-6.5 | -0.143 | 0.04374 | -0.039 | -3.268
-6 | -0.116 | 0.0402 | -0.041 | -2.875
-5.5 | -0.135 | 0.03784 | -0.042 | -3.571
-5 | -0.105 | 0.03476 | -0.046 | -3.03
-4.5 | -0.075 | 0.00613 | -0.087 | -12.287
-4 | -0.013 | 0.00604 | -0.088 | -2.189
-3.5 | 0.053 | 0.00585 | -0.089 | 9.017
-3 | 0.121 | 0.00573 | -0.09 | 21.085
-2.5 | 0.19 | 0.00558 | -0.091 | 34.064
-2 | 0.26 | 0.00575 | -0.092 | 45.209
-1.5 | 0.33 | 0.00561 | -0.093 | 58.76
-1 | 0.4 | 0.00578 | -0.094 | 69.181
-0.5 | 0.471 | 0.00563 | -0.095 | 83.646
0 | 0.539 | 0.00582 | -0.096 | 92.499
0.5 | 0.607 | 0.00649 | -0.097 | 93.485
1 | 0.675 | 0.00637 | -0.098 | 105.953
1.5 | 0.743 | 0.00659 | -0.099 | 112.66
2 | 0.81 | 0.00687 | -0.1 | 117.952
2.5 | 0.877 | 0.00721 | -0.101 | 121.633
3 | 0.944 | 0.00757 | -0.101 | 124.748
3.5 | 1.003 | 0.00761 | -0.102 | 131.934
4 | 1.065 | 0.00917 | -0.103 | 116.098
4.5 | 1.124 | 0.00975 | -0.104 | 115.306
5 | 1.18 | 0.01023 | -0.105 | 115.317
5.5 | 1.231 | 0.0108 | -0.106 | 113.984
6 | 1.275 | 0.01147 | -0.107 | 111.234
6.5 | 1.31 | 0.01215 | -0.107 | 107.837
7 | 1.318 | 0.01287 | -0.108 | 102.395
7.5 | 1.28 | 0.01385 | -0.109 | 92.392
8 | 1.082 | 0.01538 | -0.11 | 70.379
8.5 | 0.812 | 0.01586 | -0.111 | 51.185
9 | 0.842 | 0.0172 | -0.112 | 48.975
9.5 | 0.73 | 0.05855 | -0.067 | 12.463
10 | 0.904 | 0.01821 | -0.113 | 49.653
10.5 | 0.934 | 0.01965 | -0.114 | 47.498
11 | 0.962 | 0.02163 | -0.115 | 44.483
11.5 | 0.98 | 0.02592 | -0.114 | 37.802
12 | 1.023 | 0.02242 | -0.116 | 45.641

## 152. Re 20M Mach 0.50 (2)
BIGFOIL.COM POLAR EXPORT
NACA66-612 a=0.5
NACA66-612 a=0.5 |  |  |  | Cl Max: | 1.448 | at alpha= | 9.5 | deg
XFOIL ncrit=9 |  |  |  | L/D Max: | 206.468 | at alpha= | 2 | deg
Re: | 20000000 |  |  | Cd Min: | 0.02077 | at alpha= | 9.5 | deg
Mach: | 0.5 |  |  | Cl=0 at alpha= | -99 | deg
|  |  |  | @ Cl=0.1, Cd= | 0.00423
|  |  |  | @ Cl=0.4, Cd= | 0.00423
|  |  |  | @ Cl=0.6, Cd= | 0.0042357
alpha (deg) | Cl | Cd | Cm | Cl/Cd
0 | 0.5613 | 0.00423 | -0.1106 | 132.695
0.5 | 0.6295 | 0.00424 | -0.1116 | 148.467
1 | 0.6972 | 0.00428 | -0.1124 | 162.8972
1.5 | 0.7641 | 0.0042 | -0.1131 | 181.9286
2 | 0.83 | 0.00402 | -0.1137 | 206.4677
2.5 | 0.8737 | 0.00437 | -0.1106 | 199.9314
3 | 0.9075 | 0.00554 | -0.105 | 163.8087
3.5 | 0.9401 | 0.00641 | -0.0989 | 146.6615
4 | 0.9492 | 0.00729 | -0.088 | 130.2058
4.5 | 0.9685 | 0.00844 | -0.0799 | 114.7512
5 | 0.9994 | 0.00953 | -0.0741 | 104.8688
5.5 | 1.0434 | 0.01029 | -0.0704 | 101.3994
6 | 1.0853 | 0.01118 | -0.0663 | 97.0751
6.5 | 1.1267 | 0.01207 | -0.0619 | 93.3471
7 | 1.2029 | 0.01314 | -0.0646 | 91.5449
8 | 1.3169 | 0.01576 | -0.0618 | 83.5596
8.5 | 1.3629 | 0.01721 | -0.0579 | 79.1923
9 | 1.4072 | 0.01883 | -0.0537 | 74.7318
9.5 | 1.448 | 0.02077 | -0.0488 | 69.7159